## Index
Data Item Description | Worksheet Hyperlink
Beams | Click here to access worksheet
Columns | Click here to access worksheet
Walls | Click here to access worksheet
Slabs | Click here to access worksheet
Materials by Element Type | Click here to access worksheet
Total Embodied Flows | Click here to access worksheet
Total Embodied Flows per NFA | Click here to access worksheet
Embodied Flows By Element Type | Click here to access worksheet
© James Helal 2021

## Beams
| Story | Label | Section | Structural_Element_Type | Material | Cross_Section_Type | Width_(mm) | Depth_(mm) | Area_(cm^2) | Length_(mm) | Volume_(m^3) | Mass_(kg) | Long._Rebar_Material | Long._Rebar_Volume_(mm^3) | Long._Rebar_Mass_(kg) | Tran._Rebar_Material | Tran._Rebar_Volume_(mm^3) | Tran._Rebar_Mass_(kg)
0 | Story1 | B1 | 40 MPa RC Beam (25 cm x 25 cm) | Beam | 40MPa | Concrete Rectangular | 250 | 250 | 625 | 6925 | 0.43 | 1058.87 | G300E | 2418398.86 | 18.98 | G300E | 733735.23 | 5.76
1 | Story1 | B10 | 40 MPa RC Beam (25 cm x 25 cm) | Beam | 40MPa | Concrete Rectangular | 250 | 250 | 625 | 4525 | 0.28 | 691.9 | G300E | 1022973.21 | 8.03 | G300E | 740807.14 | 5.81
2 | Story1 | B11 | 40 MPa RC Beam (25 cm x 25 cm) | Beam | 40MPa | Concrete Rectangular | 250 | 250 | 625 | 6925 | 0.43 | 1058.87 | G300E | 2418398.86 | 18.98 | G300E | 733735.23 | 5.76
3 | Story1 | B12 | 40 MPa RC Beam (25 cm x 25 cm) | Beam | 40MPa | Concrete Rectangular | 250 | 250 | 625 | 6925 | 0.43 | 1058.87 | G300E | 2113384.09 | 16.58 | G300E | 628915.91 | 4.93
4 | Story1 | B13 | 40 MPa RC Beam (25 cm x 25 cm) | Beam | 40MPa | Concrete Rectangular | 250 | 250 | 625 | 4525 | 0.28 | 691.9 | G300E | 1697521.43 | 13.32 | G300E | 346459.05 | 2.72
5 | Story1 | B14 | 40 MPa RC Beam (25 cm x 25 cm) | Beam | 40MPa | Concrete Rectangular | 250 | 250 | 625 | 6925 | 0.43 | 1058.87 | G300E | 2746706.82 | 21.55 | G300E | 127771.76 | 1
6 | Story1 | B15 | 40 MPa RC Beam (25 cm x 25 cm) | Beam | 40MPa | Concrete Rectangular | 250 | 250 | 625 | 4525 | 0.28 | 691.9 | G300E | 1500360.71 | 11.77 | G300E | 0 | 0
7 | Story1 | B16 | 40 MPa RC Beam (25 cm x 25 cm) | Beam | 40MPa | Concrete Rectangular | 250 | 250 | 625 | 7200 | 0.45 | 1100.92 | G300E | 2874991.3 | 22.56 | G300E | 416973.91 | 3.27
8 | Story1 | B17 | 40 MPa RC Beam (25 cm x 25 cm) | Beam | 40MPa | Concrete Rectangular | 250 | 250 | 625 | 4525 | 0.28 | 691.9 | G300E | 1462221.43 | 11.47 | G300E | 430521.43 | 3.38
9 | Story1 | B18 | 40 MPa RC Beam (25 cm x 25 cm) | Beam | 40MPa | Concrete Rectangular | 250 | 250 | 625 | 7200 | 0.45 | 1100.92 | G300E | 2876243.48 | 22.57 | G300E | 416973.91 | 3.27
10 | Story1 | B19 | 40 MPa RC Beam (25 cm x 25 cm) | Beam | 40MPa | Concrete Rectangular | 250 | 250 | 625 | 4525 | 0.28 | 691.9 | G300E | 1500360.71 | 11.77 | G300E | 0 | 0
11 | Story1 | B2 | 40 MPa RC Beam (25 cm x 25 cm) | Beam | 40MPa | Concrete Rectangular | 250 | 250 | 625 | 4525 | 0.28 | 691.9 | G300E | 1022650 | 8.02 | G300E | 740807.14 | 5.81
12 | Story1 | B20 | 40 MPa RC Beam (25 cm x 25 cm) | Beam | 40MPa | Concrete Rectangular | 250 | 250 | 625 | 6925 | 0.43 | 1058.87 | G300E | 2681234.09 | 21.04 | G300E | 127771.76 | 1
13 | Story1 | B21 | 40 MPa RC Beam (25 cm x 25 cm) | Beam | 40MPa | Concrete Rectangular | 250 | 250 | 625 | 4525 | 0.28 | 691.9 | G300E | 1697521.43 | 13.32 | G300E | 346459.05 | 2.72
14 | Story1 | B22 | 40 MPa RC Beam (25 cm x 25 cm) | Beam | 40MPa | Concrete Rectangular | 250 | 250 | 625 | 6925 | 0.43 | 1058.87 | G300E | 2114013.64 | 16.59 | G300E | 628915.91 | 4.93
15 | Story1 | B23 | 40 MPa RC Beam (25 cm x 25 cm) | Beam | 40MPa | Concrete Rectangular | 250 | 250 | 625 | 6925 | 0.43 | 1058.87 | G300E | 2143602.27 | 16.82 | G300E | 838554.55 | 6.58
16 | Story1 | B24 | 40 MPa RC Beam (25 cm x 25 cm) | Beam | 40MPa | Concrete Rectangular | 250 | 250 | 625 | 4525 | 0.28 | 691.9 | G300E | 1682330.36 | 13.2 | G300E | 154766.31 | 1.21
17 | Story1 | B25 | 40 MPa RC Beam (25 cm x 25 cm) | Beam | 40MPa | Concrete Rectangular | 250 | 250 | 625 | 6925 | 0.43 | 1058.87 | G300E | 2343168.18 | 18.39 | G300E | 628915.91 | 4.93
18 | Story1 | B26 | 40 MPa RC Beam (25 cm x 25 cm) | Beam | 40MPa | Concrete Rectangular | 250 | 250 | 625 | 4800 | 0.3 | 733.94 | G300E | 1428480 | 11.21 | G300E | 745920 | 5.85
19 | Story1 | B3 | 40 MPa RC Beam (25 cm x 25 cm) | Beam | 40MPa | Concrete Rectangular | 250 | 250 | 625 | 6925 | 0.43 | 1058.87 | G300E | 3262619.32 | 25.6 | G300E | 301448.4 | 2.37
20 | Story1 | B30 | 40 MPa RC Beam (25 cm x 25 cm) | Beam | 40MPa | Concrete Rectangular | 250 | 250 | 625 | 4525 | 0.28 | 691.9 | G300E | 1350561.67 | 10.6 | G300E | 703185 | 5.52
21 | Story1 | B31 | 40 MPa RC Beam (25 cm x 25 cm) | Beam | 40MPa | Concrete Rectangular | 250 | 250 | 625 | 6925 | 0.43 | 1058.87 | G300E | 2341909.09 | 18.38 | G300E | 628915.91 | 4.93
22 | Story1 | B32 | 40 MPa RC Beam (25 cm x 25 cm) | Beam | 40MPa | Concrete Rectangular | 250 | 250 | 625 | 4525 | 0.28 | 691.9 | G300E | 1681360.71 | 13.19 | G300E | 154766.31 | 1.21
23 | Story1 | B33 | 40 MPa RC Beam (25 cm x 25 cm) | Beam | 40MPa | Concrete Rectangular | 250 | 250 | 625 | 6925 | 0.43 | 1058.87 | G300E | 2143917.05 | 16.82 | G300E | 838554.55 | 6.58
24 | Story1 | B34 | 40 MPa RC Beam (25 cm x 25 cm) | Beam | 40MPa | Concrete Rectangular | 250 | 250 | 625 | 6925 | 0.43 | 1058.87 | G300E | 2113384.09 | 16.58 | G300E | 628915.91 | 4.93
25 | Story1 | B35 | 40 MPa RC Beam (25 cm x 25 cm) | Beam | 40MPa | Concrete Rectangular | 250 | 250 | 625 | 4525 | 0.28 | 691.9 | G300E | 1682330.36 | 13.2 | G300E | 154766.31 | 1.21
26 | Story1 | B36 | 40 MPa RC Beam (25 cm x 25 cm) | Beam | 40MPa | Concrete Rectangular | 250 | 250 | 625 | 6925 | 0.43 | 1058.87 | G300E | 2746706.82 | 21.55 | G300E | 651868.35 | 5.11
27 | Story1 | B37 | 40 MPa RC Beam (25 cm x 25 cm) | Beam | 40MPa | Concrete Rectangular | 250 | 250 | 625 | 4800 | 0.3 | 733.94 | G300E | 1642560 | 12.89 | G300E | 745920 | 5.85
28 | Story1 | B38 | 40 MPa RC Beam (25 cm x 25 cm) | Beam | 40MPa | Concrete Rectangular | 250 | 250 | 625 | 6925 | 0.43 | 1058.87 | G300E | 2765182.61 | 21.7 | G300E | 701833.7 | 5.51
29 | Story1 | B4 | 40 MPa RC Beam (25 cm x 25 cm) | Beam | 40MPa | Concrete Rectangular | 250 | 250 | 625 | 4525 | 0.28 | 691.9 | G300E | 941200 | 7.39 | G300E | 715596.43 | 5.61
30 | Story1 | B40 | 40 MPa RC Beam (25 cm x 25 cm) | Beam | 40MPa | Concrete Rectangular | 250 | 250 | 625 | 6925 | 0.43 | 1058.87 | G300E | 2772408.7 | 21.75 | G300E | 701833.7 | 5.51
31 | Story1 | B41 | 40 MPa RC Beam (25 cm x 25 cm) | Beam | 40MPa | Concrete Rectangular | 250 | 250 | 625 | 4525 | 0.28 | 691.9 | G300E | 1535181.67 | 12.05 | G300E | 602730 | 4.73
32 | Story1 | B42 | 40 MPa RC Beam (25 cm x 25 cm) | Beam | 40MPa | Concrete Rectangular | 250 | 250 | 625 | 6925 | 0.43 | 1058.87 | G300E | 2690992.05 | 21.11 | G300E | 674820.79 | 5.29
33 | Story1 | B43 | 40 MPa RC Beam (25 cm x 25 cm) | Beam | 40MPa | Concrete Rectangular | 250 | 250 | 625 | 4525 | 0.28 | 691.9 | G300E | 1689117.86 | 13.25 | G300E | 154766.31 | 1.21
34 | Story1 | B44 | 40 MPa RC Beam (25 cm x 25 cm) | Beam | 40MPa | Concrete Rectangular | 250 | 250 | 625 | 6925 | 0.43 | 1058.87 | G300E | 2113856.25 | 16.59 | G300E | 576506.25 | 4.52
35 | Story1 | B45 | 40 MPa RC Beam (25 cm x 25 cm) | Beam | 40MPa | Concrete Rectangular | 250 | 250 | 625 | 6925 | 0.43 | 1058.87 | G300E | 2418398.86 | 18.98 | G300E | 733735.23 | 5.76
36 | Story1 | B46 | 40 MPa RC Beam (25 cm x 25 cm) | Beam | 40MPa | Concrete Rectangular | 250 | 250 | 625 | 4525 | 0.28 | 691.9 | G300E | 1702369.64 | 13.36 | G300E | 346459.05 | 2.72
37 | Story1 | B47 | 40 MPa RC Beam (25 cm x 25 cm) | Beam | 40MPa | Concrete Rectangular | 250 | 250 | 625 | 6925 | 0.43 | 1058.87 | G300E | 3262619.32 | 25.6 | G300E | 720725.67 | 5.66
38 | Story1 | B48 | 40 MPa RC Beam (25 cm x 25 cm) | Beam | 40MPa | Concrete Rectangular | 250 | 250 | 625 | 4525 | 0.28 | 691.9 | G300E | 1510703.57 | 11.85 | G300E | 107630.36 | 0.84
39 | Story1 | B49 | 40 MPa RC Beam (25 cm x 25 cm) | Beam | 40MPa | Concrete Rectangular | 250 | 250 | 625 | 6925 | 0.43 | 1058.87 | G300E | 3217292.05 | 25.24 | G300E | 697773.23 | 5.47
40 | Story1 | B5 | 40 MPa RC Beam (25 cm x 25 cm) | Beam | 40MPa | Concrete Rectangular | 250 | 250 | 625 | 6925 | 0.43 | 1058.87 | G300E | 3217292.05 | 25.24 | G300E | 68857.32 | 0.54
41 | Story1 | B50 | 40 MPa RC Beam (25 cm x 25 cm) | Beam | 40MPa | Concrete Rectangular | 250 | 250 | 625 | 4525 | 0.28 | 691.9 | G300E | 1474503.57 | 11.57 | G300E | 430521.43 | 3.38
42 | Story1 | B51 | 40 MPa RC Beam (25 cm x 25 cm) | Beam | 40MPa | Concrete Rectangular | 250 | 250 | 625 | 6925 | 0.43 | 1058.87 | G300E | 3217292.05 | 25.24 | G300E | 697773.23 | 5.47
43 | Story1 | B52 | 40 MPa RC Beam (25 cm x 25 cm) | Beam | 40MPa | Concrete Rectangular | 250 | 250 | 625 | 4525 | 0.28 | 691.9 | G300E | 1511026.79 | 11.86 | G300E | 107630.36 | 0.84
44 | Story1 | B53 | 40 MPa RC Beam (25 cm x 25 cm) | Beam | 40MPa | Concrete Rectangular | 250 | 250 | 625 | 6925 | 0.43 | 1058.87 | G300E | 3262934.09 | 25.6 | G300E | 720725.67 | 5.66
45 | Story1 | B54 | 40 MPa RC Beam (25 cm x 25 cm) | Beam | 40MPa | Concrete Rectangular | 250 | 250 | 625 | 4525 | 0.28 | 691.9 | G300E | 1716267.86 | 13.47 | G300E | 346459.05 | 2.72
46 | Story1 | B55 | 40 MPa RC Beam (25 cm x 25 cm) | Beam | 40MPa | Concrete Rectangular | 250 | 250 | 625 | 6925 | 0.43 | 1058.87 | G300E | 2419028.41 | 18.98 | G300E | 733735.23 | 5.76
47 | Story1 | B56 | 40 MPa RC Beam (25 cm x 25 cm) | Beam | 40MPa | Concrete Rectangular | 250 | 250 | 625 | 4525 | 0.28 | 691.9 | G300E | 1414708.93 | 11.1 | G300E | 740807.14 | 5.81
48 | Story1 | B57 | 40 MPa RC Beam (25 cm x 25 cm) | Beam | 40MPa | Concrete Rectangular | 250 | 250 | 625 | 4525 | 0.28 | 691.9 | G300E | 1532358.93 | 12.02 | G300E | 715596.43 | 5.61
49 | Story1 | B58 | 40 MPa RC Beam (25 cm x 25 cm) | Beam | 40MPa | Concrete Rectangular | 250 | 250 | 625 | 4525 | 0.28 | 691.9 | G300E | 1533328.57 | 12.03 | G300E | 711717.86 | 5.58
50 | Story1 | B59 | 40 MPa RC Beam (25 cm x 25 cm) | Beam | 40MPa | Concrete Rectangular | 250 | 250 | 625 | 4525 | 0.28 | 691.9 | G300E | 1532358.93 | 12.02 | G300E | 715596.43 | 5.61
51 | Story1 | B6 | 40 MPa RC Beam (25 cm x 25 cm) | Beam | 40MPa | Concrete Rectangular | 250 | 250 | 625 | 4525 | 0.28 | 691.9 | G300E | 941200 | 7.39 | G300E | 711717.86 | 5.58
52 | Story1 | B60 | 40 MPa RC Beam (25 cm x 25 cm) | Beam | 40MPa | Concrete Rectangular | 250 | 250 | 625 | 4525 | 0.28 | 691.9 | G300E | 1414708.93 | 11.1 | G300E | 740807.14 | 5.81
53 | Story1 | B7 | 40 MPa RC Beam (25 cm x 25 cm) | Beam | 40MPa | Concrete Rectangular | 250 | 250 | 625 | 6925 | 0.43 | 1058.87 | G300E | 3217292.05 | 25.24 | G300E | 68857.32 | 0.54
54 | Story1 | B8 | 40 MPa RC Beam (25 cm x 25 cm) | Beam | 40MPa | Concrete Rectangular | 250 | 250 | 625 | 4525 | 0.28 | 691.9 | G300E | 941200 | 7.39 | G300E | 715596.43 | 5.61
55 | Story1 | B9 | 40 MPa RC Beam (25 cm x 25 cm) | Beam | 40MPa | Concrete Rectangular | 250 | 250 | 625 | 6925 | 0.43 | 1058.87 | G300E | 3262619.32 | 25.6 | G300E | 301448.4 | 2.37
56 | Story10 | B1 | 40 MPa RC Beam (25 cm x 25 cm) | Beam | 40MPa | Concrete Rectangular | 250 | 250 | 625 | 6975 | 0.44 | 1066.51 | G300E | 3153334.09 | 24.74 | G300E | 715836.32 | 5.62
57 | Story10 | B10 | 40 MPa RC Beam (25 cm x 25 cm) | Beam | 40MPa | Concrete Rectangular | 250 | 250 | 625 | 4575 | 0.29 | 699.54 | G300E | 1512364.29 | 11.87 | G300E | 852910.71 | 6.69
58 | Story10 | B11 | 40 MPa RC Beam (25 cm x 25 cm) | Beam | 40MPa | Concrete Rectangular | 250 | 250 | 625 | 6975 | 0.44 | 1066.51 | G300E | 3134628.41 | 24.6 | G300E | 715836.32 | 5.62
59 | Story10 | B12 | 40 MPa RC Beam (25 cm x 25 cm) | Beam | 40MPa | Concrete Rectangular | 250 | 250 | 625 | 6975 | 0.44 | 1066.51 | G300E | 2850555.68 | 22.37 | G300E | 739032.95 | 5.8
60 | Story10 | B13 | 40 MPa RC Beam (27.5 cm x 25 cm) | Beam | 40MPa | Concrete Rectangular | 250 | 275 | 687.5 | 4575 | 0.31 | 769.5 | G300E | 2423442.86 | 19.02 | G300E | 798937.81 | 6.27
61 | Story10 | B14 | 40 MPa RC Beam (27.5 cm x 25 cm) | Beam | 40MPa | Concrete Rectangular | 250 | 275 | 687.5 | 6975 | 0.48 | 1173.17 | G300E | 3483378.41 | 27.33 | G300E | 2520009.96 | 19.77
62 | Story10 | B15 | 40 MPa RC Beam (27.5 cm x 25 cm) | Beam | 40MPa | Concrete Rectangular | 250 | 275 | 687.5 | 4575 | 0.31 | 769.5 | G300E | 2135544.64 | 16.76 | G300E | 798937.81 | 6.27
63 | Story10 | B16 | 40 MPa RC Beam (27.5 cm x 25 cm) | Beam | 40MPa | Concrete Rectangular | 250 | 275 | 687.5 | 7200 | 0.5 | 1211.01 | G300E | 4769843.48 | 37.43 | G300E | 2676652.75 | 21
64 | Story10 | B17 | 40 MPa RC Beam (27.5 cm x 25 cm) | Beam | 40MPa | Concrete Rectangular | 250 | 275 | 687.5 | 4575 | 0.31 | 769.5 | G300E | 1867580.36 | 14.65 | G300E | 694092.86 | 5.45
65 | Story10 | B18 | 40 MPa RC Beam (27.5 cm x 25 cm) | Beam | 40MPa | Concrete Rectangular | 250 | 275 | 687.5 | 7200 | 0.5 | 1211.01 | G300E | 4769217.39 | 37.42 | G300E | 2676652.75 | 21
66 | Story10 | B19 | 40 MPa RC Beam (27.5 cm x 25 cm) | Beam | 40MPa | Concrete Rectangular | 250 | 275 | 687.5 | 4575 | 0.31 | 769.5 | G300E | 2135217.86 | 16.75 | G300E | 798937.81 | 6.27
67 | Story10 | B2 | 40 MPa RC Beam (25 cm x 25 cm) | Beam | 40MPa | Concrete Rectangular | 250 | 250 | 625 | 4575 | 0.29 | 699.54 | G300E | 1512364.29 | 11.87 | G300E | 852910.71 | 6.69
68 | Story10 | B20 | 40 MPa RC Beam (27.5 cm x 25 cm) | Beam | 40MPa | Concrete Rectangular | 250 | 275 | 687.5 | 6975 | 0.48 | 1173.17 | G300E | 3394605.68 | 26.64 | G300E | 2520009.96 | 19.77
69 | Story10 | B21 | 40 MPa RC Beam (27.5 cm x 25 cm) | Beam | 40MPa | Concrete Rectangular | 250 | 275 | 687.5 | 4575 | 0.31 | 769.5 | G300E | 2423769.64 | 19.02 | G300E | 798937.81 | 6.27
70 | Story10 | B22 | 40 MPa RC Beam (25 cm x 25 cm) | Beam | 40MPa | Concrete Rectangular | 250 | 250 | 625 | 6975 | 0.44 | 1066.51 | G300E | 2770026.14 | 21.73 | G300E | 739032.95 | 5.8
71 | Story10 | B23 | 40 MPa RC Beam (25 cm x 25 cm) | Beam | 40MPa | Concrete Rectangular | 250 | 250 | 625 | 6975 | 0.44 | 1066.51 | G300E | 2802047.73 | 21.99 | G300E | 1161337.5 | 9.11
72 | Story10 | B24 | 40 MPa RC Beam (27.5 cm x 25 cm) | Beam | 40MPa | Concrete Rectangular | 250 | 275 | 687.5 | 4575 | 0.31 | 769.5 | G300E | 2744673.21 | 21.54 | G300E | 851360.28 | 6.68
73 | Story10 | B25 | 40 MPa RC Beam (27.5 cm x 25 cm) | Beam | 40MPa | Concrete Rectangular | 250 | 275 | 687.5 | 6975 | 0.48 | 1173.17 | G300E | 2457736.36 | 19.28 | G300E | 1752944.32 | 13.75
74 | Story10 | B26 | 40 MPa RC Beam (27.5 cm x 25 cm) | Beam | 40MPa | Concrete Rectangular | 250 | 275 | 687.5 | 4800 | 0.33 | 807.34 | G300E | 3216640 | 25.24 | G300E | 1693573.92 | 13.29
75 | Story10 | B3 | 40 MPa RC Beam (27.5 cm x 25 cm) | Beam | 40MPa | Concrete Rectangular | 250 | 275 | 687.5 | 6975 | 0.48 | 1173.17 | G300E | 4470975 | 35.08 | G300E | 806705.51 | 6.33
76 | Story10 | B30 | 40 MPa RC Beam (27.5 cm x 25 cm) | Beam | 40MPa | Concrete Rectangular | 250 | 275 | 687.5 | 4575 | 0.31 | 769.5 | G300E | 3072875 | 24.11 | G300E | 1615407.64 | 12.68
77 | Story10 | B31 | 40 MPa RC Beam (27.5 cm x 25 cm) | Beam | 40MPa | Concrete Rectangular | 250 | 275 | 687.5 | 6975 | 0.48 | 1173.17 | G300E | 2438079.55 | 19.13 | G300E | 1748188.64 | 13.72
78 | Story10 | B32 | 40 MPa RC Beam (27.5 cm x 25 cm) | Beam | 40MPa | Concrete Rectangular | 250 | 275 | 687.5 | 4575 | 0.31 | 769.5 | G300E | 2742058.93 | 21.52 | G300E | 851360.28 | 6.68
79 | Story10 | B33 | 40 MPa RC Beam (25 cm x 25 cm) | Beam | 40MPa | Concrete Rectangular | 250 | 250 | 625 | 6975 | 0.44 | 1066.51 | G300E | 2654621.59 | 20.83 | G300E | 1161337.5 | 9.11
80 | Story10 | B34 | 40 MPa RC Beam (25 cm x 25 cm) | Beam | 40MPa | Concrete Rectangular | 250 | 250 | 625 | 6975 | 0.44 | 1066.51 | G300E | 2850555.68 | 22.37 | G300E | 988230.68 | 7.75
81 | Story10 | B35 | 40 MPa RC Beam (27.5 cm x 25 cm) | Beam | 40MPa | Concrete Rectangular | 250 | 275 | 687.5 | 4575 | 0.31 | 769.5 | G300E | 2795978.57 | 21.94 | G300E | 851360.28 | 6.68
82 | Story10 | B36 | 40 MPa RC Beam (27.5 cm x 25 cm) | Beam | 40MPa | Concrete Rectangular | 250 | 275 | 687.5 | 6975 | 0.48 | 1173.17 | G300E | 3483061.36 | 27.33 | G300E | 2530472.46 | 19.86
83 | Story10 | B37 | 40 MPa RC Beam (27.5 cm x 25 cm) | Beam | 40MPa | Concrete Rectangular | 250 | 275 | 687.5 | 4800 | 0.33 | 807.34 | G300E | 3362880 | 26.39 | G300E | 1694853.92 | 13.3
84 | Story10 | B38 | 40 MPa RC Beam (27.5 cm x 25 cm) | Beam | 40MPa | Concrete Rectangular | 250 | 275 | 687.5 | 6975 | 0.48 | 1173.17 | G300E | 4621089.13 | 36.26 | G300E | 2603924.74 | 20.43
85 | Story10 | B4 | 40 MPa RC Beam (25 cm x 25 cm) | Beam | 40MPa | Concrete Rectangular | 250 | 250 | 625 | 4575 | 0.29 | 699.54 | G300E | 1629680.36 | 12.79 | G300E | 829382.14 | 6.51
86 | Story10 | B40 | 40 MPa RC Beam (27.5 cm x 25 cm) | Beam | 40MPa | Concrete Rectangular | 250 | 275 | 687.5 | 6975 | 0.48 | 1173.17 | G300E | 4629580.43 | 36.33 | G300E | 2603924.74 | 20.43
87 | Story10 | B41 | 40 MPa RC Beam (27.5 cm x 25 cm) | Beam | 40MPa | Concrete Rectangular | 250 | 275 | 687.5 | 4575 | 0.31 | 769.5 | G300E | 3429725 | 26.91 | G300E | 1784200.28 | 14
88 | Story10 | B42 | 40 MPa RC Beam (27.5 cm x 25 cm) | Beam | 40MPa | Concrete Rectangular | 250 | 275 | 687.5 | 6975 | 0.48 | 1173.17 | G300E | 3410140.91 | 26.76 | G300E | 2549244.48 | 20
89 | Story10 | B43 | 40 MPa RC Beam (27.5 cm x 25 cm) | Beam | 40MPa | Concrete Rectangular | 250 | 275 | 687.5 | 4575 | 0.31 | 769.5 | G300E | 2800226.79 | 21.97 | G300E | 851360.28 | 6.68
90 | Story10 | B44 | 40 MPa RC Beam (25 cm x 25 cm) | Beam | 40MPa | Concrete Rectangular | 250 | 250 | 625 | 6975 | 0.44 | 1066.51 | G300E | 2689734.38 | 21.1 | G300E | 957318.75 | 7.51
91 | Story10 | B45 | 40 MPa RC Beam (25 cm x 25 cm) | Beam | 40MPa | Concrete Rectangular | 250 | 250 | 625 | 6975 | 0.44 | 1066.51 | G300E | 2632111.36 | 20.65 | G300E | 1017346.55 | 7.98
92 | Story10 | B46 | 40 MPa RC Beam (27.5 cm x 25 cm) | Beam | 40MPa | Concrete Rectangular | 250 | 275 | 687.5 | 4575 | 0.31 | 769.5 | G300E | 2652192.86 | 20.81 | G300E | 825149.04 | 6.47
93 | Story10 | B47 | 40 MPa RC Beam (27.5 cm x 25 cm) | Beam | 40MPa | Concrete Rectangular | 250 | 275 | 687.5 | 6975 | 0.48 | 1173.17 | G300E | 4471292.05 | 35.08 | G300E | 1057793.31 | 8.3
94 | Story10 | B48 | 40 MPa RC Beam (27.5 cm x 25 cm) | Beam | 40MPa | Concrete Rectangular | 250 | 275 | 687.5 | 4575 | 0.31 | 769.5 | G300E | 2432266.07 | 19.08 | G300E | 798937.81 | 6.27
95 | Story10 | B49 | 40 MPa RC Beam (27.5 cm x 25 cm) | Beam | 40MPa | Concrete Rectangular | 250 | 275 | 687.5 | 6975 | 0.48 | 1173.17 | G300E | 4645032.95 | 36.45 | G300E | 1035404.83 | 8.12
96 | Story10 | B5 | 40 MPa RC Beam (27.5 cm x 25 cm) | Beam | 40MPa | Concrete Rectangular | 250 | 275 | 687.5 | 6975 | 0.48 | 1173.17 | G300E | 4645350 | 36.45 | G300E | 810001.2 | 6.36
97 | Story10 | B50 | 40 MPa RC Beam (27.5 cm x 25 cm) | Beam | 40MPa | Concrete Rectangular | 250 | 275 | 687.5 | 4575 | 0.31 | 769.5 | G300E | 2307107.14 | 18.1 | G300E | 798937.81 | 6.27
98 | Story10 | B51 | 40 MPa RC Beam (27.5 cm x 25 cm) | Beam | 40MPa | Concrete Rectangular | 250 | 275 | 687.5 | 6975 | 0.48 | 1173.17 | G300E | 4642813.64 | 36.43 | G300E | 1035399.59 | 8.12
99 | Story10 | B52 | 40 MPa RC Beam (27.5 cm x 25 cm) | Beam | 40MPa | Concrete Rectangular | 250 | 275 | 687.5 | 4575 | 0.31 | 769.5 | G300E | 2433246.43 | 19.09 | G300E | 798937.81 | 6.27
100 | Story10 | B53 | 40 MPa RC Beam (27.5 cm x 25 cm) | Beam | 40MPa | Concrete Rectangular | 250 | 275 | 687.5 | 6975 | 0.48 | 1173.17 | G300E | 4393298.86 | 34.47 | G300E | 1057788.95 | 8.3
101 | Story10 | B54 | 40 MPa RC Beam (27.5 cm x 25 cm) | Beam | 40MPa | Concrete Rectangular | 250 | 275 | 687.5 | 4575 | 0.31 | 769.5 | G300E | 2673760.71 | 20.98 | G300E | 825149.04 | 6.47
102 | Story10 | B55 | 40 MPa RC Beam (25 cm x 25 cm) | Beam | 40MPa | Concrete Rectangular | 250 | 250 | 625 | 6975 | 0.44 | 1066.51 | G300E | 2614356.82 | 20.51 | G300E | 1019248.82 | 8
103 | Story10 | B56 | 40 MPa RC Beam (25 cm x 25 cm) | Beam | 40MPa | Concrete Rectangular | 250 | 250 | 625 | 4575 | 0.29 | 699.54 | G300E | 1994373.21 | 15.65 | G300E | 852910.71 | 6.69
104 | Story10 | B57 | 40 MPa RC Beam (25 cm x 25 cm) | Beam | 40MPa | Concrete Rectangular | 250 | 250 | 625 | 4575 | 0.29 | 699.54 | G300E | 1983916.07 | 15.57 | G300E | 829382.14 | 6.51
105 | Story10 | B58 | 40 MPa RC Beam (25 cm x 25 cm) | Beam | 40MPa | Concrete Rectangular | 250 | 250 | 625 | 4575 | 0.29 | 699.54 | G300E | 1978687.5 | 15.53 | G300E | 827421.43 | 6.49
106 | Story10 | B59 | 40 MPa RC Beam (25 cm x 25 cm) | Beam | 40MPa | Concrete Rectangular | 250 | 250 | 625 | 4575 | 0.29 | 699.54 | G300E | 1983916.07 | 15.57 | G300E | 829382.14 | 6.51
107 | Story10 | B6 | 40 MPa RC Beam (25 cm x 25 cm) | Beam | 40MPa | Concrete Rectangular | 250 | 250 | 625 | 4575 | 0.29 | 699.54 | G300E | 1619550 | 12.71 | G300E | 827421.43 | 6.49
108 | Story10 | B60 | 40 MPa RC Beam (25 cm x 25 cm) | Beam | 40MPa | Concrete Rectangular | 250 | 250 | 625 | 4575 | 0.29 | 699.54 | G300E | 1994373.21 | 15.65 | G300E | 852910.71 | 6.69
109 | Story10 | B7 | 40 MPa RC Beam (27.5 cm x 25 cm) | Beam | 40MPa | Concrete Rectangular | 250 | 275 | 687.5 | 6975 | 0.48 | 1173.17 | G300E | 4643130.68 | 36.43 | G300E | 810001.2 | 6.36
110 | Story10 | B8 | 40 MPa RC Beam (25 cm x 25 cm) | Beam | 40MPa | Concrete Rectangular | 250 | 250 | 625 | 4575 | 0.29 | 699.54 | G300E | 1629680.36 | 12.79 | G300E | 829382.14 | 6.51
111 | Story10 | B9 | 40 MPa RC Beam (27.5 cm x 25 cm) | Beam | 40MPa | Concrete Rectangular | 250 | 275 | 687.5 | 6975 | 0.48 | 1173.17 | G300E | 4393615.91 | 34.47 | G300E | 806706.39 | 6.33
112 | Story11 | B1 | 40 MPa RC Beam (25 cm x 25 cm) | Beam | 40MPa | Concrete Rectangular | 250 | 250 | 625 | 7000 | 0.44 | 1070.34 | G300E | 3856681.82 | 30.26 | G300E | 845356.59 | 6.63
113 | Story11 | B10 | 40 MPa RC Beam (25 cm x 25 cm) | Beam | 40MPa | Concrete Rectangular | 250 | 250 | 625 | 4600 | 0.29 | 703.36 | G300E | 1728614.29 | 13.56 | G300E | 883200 | 6.93
114 | Story11 | B11 | 40 MPa RC Beam (25 cm x 25 cm) | Beam | 40MPa | Concrete Rectangular | 250 | 250 | 625 | 7000 | 0.44 | 1070.34 | G300E | 3768863.64 | 29.57 | G300E | 845356.59 | 6.63
115 | Story11 | B12 | 40 MPa RC Beam (25 cm x 25 cm) | Beam | 40MPa | Concrete Rectangular | 250 | 250 | 625 | 7000 | 0.44 | 1070.34 | G300E | 3422045.45 | 26.85 | G300E | 970772.73 | 7.62
116 | Story11 | B13 | 40 MPa RC Beam (27.5 cm x 25 cm) | Beam | 40MPa | Concrete Rectangular | 250 | 275 | 687.5 | 4600 | 0.32 | 773.7 | G300E | 2420585.71 | 18.99 | G300E | 803303.59 | 6.3
117 | Story11 | B14 | 40 MPa RC Beam (27.5 cm x 25 cm) | Beam | 40MPa | Concrete Rectangular | 250 | 275 | 687.5 | 7000 | 0.48 | 1177.37 | G300E | 3496500 | 27.43 | G300E | 2503521.12 | 19.64
118 | Story11 | B15 | 40 MPa RC Beam (27.5 cm x 25 cm) | Beam | 40MPa | Concrete Rectangular | 250 | 275 | 687.5 | 4600 | 0.32 | 773.7 | G300E | 2156414.29 | 16.92 | G300E | 750594.65 | 5.89
119 | Story11 | B16 | 40 MPa RC Beam (27.5 cm x 25 cm) | Beam | 40MPa | Concrete Rectangular | 250 | 275 | 687.5 | 7200 | 0.5 | 1211.01 | G300E | 4970817.39 | 39 | G300E | 2713849.12 | 21.29
120 | Story11 | B17 | 40 MPa RC Beam (27.5 cm x 25 cm) | Beam | 40MPa | Concrete Rectangular | 250 | 275 | 687.5 | 4600 | 0.32 | 773.7 | G300E | 1870557.14 | 14.68 | G300E | 697885.71 | 5.48
121 | Story11 | B18 | 40 MPa RC Beam (27.5 cm x 25 cm) | Beam | 40MPa | Concrete Rectangular | 250 | 275 | 687.5 | 7200 | 0.5 | 1211.01 | G300E | 4970504.35 | 39 | G300E | 2713953.29 | 21.29
122 | Story11 | B19 | 40 MPa RC Beam (27.5 cm x 25 cm) | Beam | 40MPa | Concrete Rectangular | 250 | 275 | 687.5 | 4600 | 0.32 | 773.7 | G300E | 2156085.71 | 16.92 | G300E | 750594.65 | 5.89
123 | Story11 | B2 | 40 MPa RC Beam (25 cm x 25 cm) | Beam | 40MPa | Concrete Rectangular | 250 | 250 | 625 | 4600 | 0.29 | 703.36 | G300E | 1728614.29 | 13.56 | G300E | 884185.71 | 6.94
124 | Story11 | B20 | 40 MPa RC Beam (27.5 cm x 25 cm) | Beam | 40MPa | Concrete Rectangular | 250 | 275 | 687.5 | 7000 | 0.48 | 1177.37 | G300E | 3410272.73 | 26.76 | G300E | 2503521.12 | 19.64
125 | Story11 | B21 | 40 MPa RC Beam (27.5 cm x 25 cm) | Beam | 40MPa | Concrete Rectangular | 250 | 275 | 687.5 | 4600 | 0.32 | 773.7 | G300E | 2420585.71 | 18.99 | G300E | 803303.59 | 6.3
126 | Story11 | B22 | 40 MPa RC Beam (25 cm x 25 cm) | Beam | 40MPa | Concrete Rectangular | 250 | 250 | 625 | 7000 | 0.44 | 1070.34 | G300E | 3343136.36 | 26.23 | G300E | 971727.27 | 7.62
127 | Story11 | B23 | 40 MPa RC Beam (25 cm x 25 cm) | Beam | 40MPa | Concrete Rectangular | 250 | 250 | 625 | 7000 | 0.44 | 1070.34 | G300E | 3333909.09 | 26.16 | G300E | 1377409.09 | 10.81
128 | Story11 | B24 | 40 MPa RC Beam (27.5 cm x 25 cm) | Beam | 40MPa | Concrete Rectangular | 250 | 275 | 687.5 | 4600 | 0.32 | 773.7 | G300E | 2740285.71 | 21.5 | G300E | 829658.05 | 6.51
129 | Story11 | B25 | 40 MPa RC Beam (27.5 cm x 25 cm) | Beam | 40MPa | Concrete Rectangular | 250 | 275 | 687.5 | 7000 | 0.48 | 1177.37 | G300E | 2429636.36 | 19.06 | G300E | 1739181.82 | 13.65
130 | Story11 | B26 | 40 MPa RC Beam (27.5 cm x 25 cm) | Beam | 40MPa | Concrete Rectangular | 250 | 275 | 687.5 | 4800 | 0.33 | 807.34 | G300E | 3327680 | 26.11 | G300E | 1710213.92 | 13.42
131 | Story11 | B3 | 40 MPa RC Beam (27.5 cm x 25 cm) | Beam | 40MPa | Concrete Rectangular | 250 | 275 | 687.5 | 7000 | 0.48 | 1177.37 | G300E | 4395363.64 | 34.49 | G300E | 804996.18 | 6.32
132 | Story11 | B30 | 40 MPa RC Beam (27.5 cm x 25 cm) | Beam | 40MPa | Concrete Rectangular | 250 | 275 | 687.5 | 4600 | 0.32 | 773.7 | G300E | 3196693.33 | 25.08 | G300E | 1638955.01 | 12.86
133 | Story11 | B31 | 40 MPa RC Beam (27.5 cm x 25 cm) | Beam | 40MPa | Concrete Rectangular | 250 | 275 | 687.5 | 7000 | 0.48 | 1177.37 | G300E | 2424545.45 | 19.02 | G300E | 1733454.55 | 13.6
134 | Story11 | B32 | 40 MPa RC Beam (27.5 cm x 25 cm) | Beam | 40MPa | Concrete Rectangular | 250 | 275 | 687.5 | 4600 | 0.32 | 773.7 | G300E | 2736671.43 | 21.47 | G300E | 829658.05 | 6.51
135 | Story11 | B33 | 40 MPa RC Beam (25 cm x 25 cm) | Beam | 40MPa | Concrete Rectangular | 250 | 250 | 625 | 7000 | 0.44 | 1070.34 | G300E | 3320863.64 | 26.06 | G300E | 1377409.09 | 10.81
136 | Story11 | B34 | 40 MPa RC Beam (25 cm x 25 cm) | Beam | 40MPa | Concrete Rectangular | 250 | 250 | 625 | 7000 | 0.44 | 1070.34 | G300E | 3422363.64 | 26.85 | G300E | 1231363.64 | 9.66
137 | Story11 | B35 | 40 MPa RC Beam (27.5 cm x 25 cm) | Beam | 40MPa | Concrete Rectangular | 250 | 275 | 687.5 | 4600 | 0.32 | 773.7 | G300E | 2783657.14 | 21.84 | G300E | 856012.52 | 6.72
138 | Story11 | B36 | 40 MPa RC Beam (27.5 cm x 25 cm) | Beam | 40MPa | Concrete Rectangular | 250 | 275 | 687.5 | 7000 | 0.48 | 1177.37 | G300E | 3495863.64 | 27.43 | G300E | 2503521.12 | 19.64
139 | Story11 | B37 | 40 MPa RC Beam (27.5 cm x 25 cm) | Beam | 40MPa | Concrete Rectangular | 250 | 275 | 687.5 | 4800 | 0.33 | 807.34 | G300E | 3458560 | 27.14 | G300E | 1710213.92 | 13.42
140 | Story11 | B38 | 40 MPa RC Beam (27.5 cm x 25 cm) | Beam | 40MPa | Concrete Rectangular | 250 | 275 | 687.5 | 7000 | 0.48 | 1177.37 | G300E | 4832739.13 | 37.92 | G300E | 2648211.09 | 20.78
141 | Story11 | B4 | 40 MPa RC Beam (25 cm x 25 cm) | Beam | 40MPa | Concrete Rectangular | 250 | 250 | 625 | 4600 | 0.29 | 703.36 | G300E | 1815685.71 | 14.25 | G300E | 873342.86 | 6.85
142 | Story11 | B40 | 40 MPa RC Beam (27.5 cm x 25 cm) | Beam | 40MPa | Concrete Rectangular | 250 | 275 | 687.5 | 7000 | 0.48 | 1177.37 | G300E | 4841565.22 | 37.99 | G300E | 2648633.75 | 20.78
143 | Story11 | B41 | 40 MPa RC Beam (27.5 cm x 25 cm) | Beam | 40MPa | Concrete Rectangular | 250 | 275 | 687.5 | 4600 | 0.32 | 773.7 | G300E | 3453373.33 | 27.1 | G300E | 1780392.51 | 13.97
144 | Story11 | B42 | 40 MPa RC Beam (27.5 cm x 25 cm) | Beam | 40MPa | Concrete Rectangular | 250 | 275 | 687.5 | 7000 | 0.48 | 1177.37 | G300E | 3426181.82 | 26.88 | G300E | 2503521.12 | 19.64
145 | Story11 | B43 | 40 MPa RC Beam (27.5 cm x 25 cm) | Beam | 40MPa | Concrete Rectangular | 250 | 275 | 687.5 | 4600 | 0.32 | 773.7 | G300E | 2785957.14 | 21.86 | G300E | 829658.05 | 6.51
146 | Story11 | B44 | 40 MPa RC Beam (25 cm x 25 cm) | Beam | 40MPa | Concrete Rectangular | 250 | 250 | 625 | 7000 | 0.44 | 1070.34 | G300E | 3314791.67 | 26.01 | G300E | 1178625 | 9.25
147 | Story11 | B45 | 40 MPa RC Beam (25 cm x 25 cm) | Beam | 40MPa | Concrete Rectangular | 250 | 250 | 625 | 7000 | 0.44 | 1070.34 | G300E | 3204727.27 | 25.15 | G300E | 1149856.59 | 9.02
148 | Story11 | B46 | 40 MPa RC Beam (27.5 cm x 25 cm) | Beam | 40MPa | Concrete Rectangular | 250 | 275 | 687.5 | 4600 | 0.32 | 773.7 | G300E | 2605242.86 | 20.44 | G300E | 803303.59 | 6.3
149 | Story11 | B47 | 40 MPa RC Beam (27.5 cm x 25 cm) | Beam | 40MPa | Concrete Rectangular | 250 | 275 | 687.5 | 7000 | 0.48 | 1177.37 | G300E | 4395681.82 | 34.49 | G300E | 1035988.31 | 8.13
150 | Story11 | B48 | 40 MPa RC Beam (27.5 cm x 25 cm) | Beam | 40MPa | Concrete Rectangular | 250 | 275 | 687.5 | 4600 | 0.32 | 773.7 | G300E | 2429128.57 | 19.06 | G300E | 803303.59 | 6.3
151 | Story11 | B49 | 40 MPa RC Beam (27.5 cm x 25 cm) | Beam | 40MPa | Concrete Rectangular | 250 | 275 | 687.5 | 7000 | 0.48 | 1177.37 | G300E | 4695409.09 | 36.84 | G300E | 1032363.66 | 8.1
152 | Story11 | B5 | 40 MPa RC Beam (27.5 cm x 25 cm) | Beam | 40MPa | Concrete Rectangular | 250 | 275 | 687.5 | 7000 | 0.48 | 1177.37 | G300E | 4695090.91 | 36.84 | G300E | 807105.81 | 6.33
153 | Story11 | B50 | 40 MPa RC Beam (27.5 cm x 25 cm) | Beam | 40MPa | Concrete Rectangular | 250 | 275 | 687.5 | 4600 | 0.32 | 773.7 | G300E | 2288500 | 17.96 | G300E | 803303.59 | 6.3
154 | Story11 | B51 | 40 MPa RC Beam (27.5 cm x 25 cm) | Beam | 40MPa | Concrete Rectangular | 250 | 275 | 687.5 | 7000 | 0.48 | 1177.37 | G300E | 4692863.64 | 36.82 | G300E | 1032357.53 | 8.1
155 | Story11 | B52 | 40 MPa RC Beam (27.5 cm x 25 cm) | Beam | 40MPa | Concrete Rectangular | 250 | 275 | 687.5 | 4600 | 0.32 | 773.7 | G300E | 2430771.43 | 19.07 | G300E | 803303.59 | 6.3
156 | Story11 | B53 | 40 MPa RC Beam (27.5 cm x 25 cm) | Beam | 40MPa | Concrete Rectangular | 250 | 275 | 687.5 | 7000 | 0.48 | 1177.37 | G300E | 4318363.64 | 33.88 | G300E | 1035984.81 | 8.13
157 | Story11 | B54 | 40 MPa RC Beam (27.5 cm x 25 cm) | Beam | 40MPa | Concrete Rectangular | 250 | 275 | 687.5 | 4600 | 0.32 | 773.7 | G300E | 2625614.29 | 20.6 | G300E | 803303.59 | 6.3
158 | Story11 | B55 | 40 MPa RC Beam (25 cm x 25 cm) | Beam | 40MPa | Concrete Rectangular | 250 | 250 | 625 | 7000 | 0.44 | 1070.34 | G300E | 3117863.64 | 24.46 | G300E | 1151765.68 | 9.04
159 | Story11 | B56 | 40 MPa RC Beam (25 cm x 25 cm) | Beam | 40MPa | Concrete Rectangular | 250 | 250 | 625 | 4600 | 0.29 | 703.36 | G300E | 2286857.14 | 17.94 | G300E | 907158.61 | 7.12
160 | Story11 | B57 | 40 MPa RC Beam (25 cm x 25 cm) | Beam | 40MPa | Concrete Rectangular | 250 | 250 | 625 | 4600 | 0.29 | 703.36 | G300E | 2234614.29 | 17.53 | G300E | 873342.86 | 6.85
161 | Story11 | B58 | 40 MPa RC Beam (25 cm x 25 cm) | Beam | 40MPa | Concrete Rectangular | 250 | 250 | 625 | 4600 | 0.29 | 703.36 | G300E | 2204385.71 | 17.3 | G300E | 871371.43 | 6.84
162 | Story11 | B59 | 40 MPa RC Beam (25 cm x 25 cm) | Beam | 40MPa | Concrete Rectangular | 250 | 250 | 625 | 4600 | 0.29 | 703.36 | G300E | 2234942.86 | 17.54 | G300E | 873342.86 | 6.85
163 | Story11 | B6 | 40 MPa RC Beam (25 cm x 25 cm) | Beam | 40MPa | Concrete Rectangular | 250 | 250 | 625 | 4600 | 0.29 | 703.36 | G300E | 1779542.86 | 13.96 | G300E | 871371.43 | 6.84
164 | Story11 | B60 | 40 MPa RC Beam (25 cm x 25 cm) | Beam | 40MPa | Concrete Rectangular | 250 | 250 | 625 | 4600 | 0.29 | 703.36 | G300E | 2287185.71 | 17.95 | G300E | 907158.61 | 7.12
165 | Story11 | B7 | 40 MPa RC Beam (27.5 cm x 25 cm) | Beam | 40MPa | Concrete Rectangular | 250 | 275 | 687.5 | 7000 | 0.48 | 1177.37 | G300E | 4693181.82 | 36.82 | G300E | 807105.81 | 6.33
166 | Story11 | B8 | 40 MPa RC Beam (25 cm x 25 cm) | Beam | 40MPa | Concrete Rectangular | 250 | 250 | 625 | 4600 | 0.29 | 703.36 | G300E | 1815685.71 | 14.25 | G300E | 873342.86 | 6.85
167 | Story11 | B9 | 40 MPa RC Beam (27.5 cm x 25 cm) | Beam | 40MPa | Concrete Rectangular | 250 | 275 | 687.5 | 7000 | 0.48 | 1177.37 | G300E | 4319000 | 33.89 | G300E | 804996.18 | 6.32
168 | Story12 | B1 | 40 MPa RC Beam (25 cm x 25 cm) | Beam | 40MPa | Concrete Rectangular | 250 | 250 | 625 | 7000 | 0.44 | 1070.34 | G300E | 3880863.64 | 30.45 | G300E | 850129.32 | 6.67
169 | Story12 | B10 | 40 MPa RC Beam (25 cm x 25 cm) | Beam | 40MPa | Concrete Rectangular | 250 | 250 | 625 | 4600 | 0.29 | 703.36 | G300E | 1739128.57 | 13.65 | G300E | 885171.43 | 6.95
170 | Story12 | B11 | 40 MPa RC Beam (25 cm x 25 cm) | Beam | 40MPa | Concrete Rectangular | 250 | 250 | 625 | 7000 | 0.44 | 1070.34 | G300E | 3794318.18 | 29.77 | G300E | 850129.32 | 6.67
171 | Story12 | B12 | 40 MPa RC Beam (25 cm x 25 cm) | Beam | 40MPa | Concrete Rectangular | 250 | 250 | 625 | 7000 | 0.44 | 1070.34 | G300E | 3447500 | 27.05 | G300E | 966954.55 | 7.59
172 | Story12 | B13 | 40 MPa RC Beam (27.5 cm x 25 cm) | Beam | 40MPa | Concrete Rectangular | 250 | 275 | 687.5 | 4600 | 0.32 | 773.7 | G300E | 2420585.71 | 18.99 | G300E | 803303.59 | 6.3
173 | Story12 | B14 | 40 MPa RC Beam (27.5 cm x 25 cm) | Beam | 40MPa | Concrete Rectangular | 250 | 275 | 687.5 | 7000 | 0.48 | 1177.37 | G300E | 3466590.91 | 27.2 | G300E | 2503521.12 | 19.64
174 | Story12 | B15 | 40 MPa RC Beam (27.5 cm x 25 cm) | Beam | 40MPa | Concrete Rectangular | 250 | 275 | 687.5 | 4600 | 0.32 | 773.7 | G300E | 2142614.29 | 16.81 | G300E | 750594.65 | 5.89
175 | Story12 | B16 | 40 MPa RC Beam (27.5 cm x 25 cm) | Beam | 40MPa | Concrete Rectangular | 250 | 275 | 687.5 | 7200 | 0.5 | 1211.01 | G300E | 5136104.35 | 40.3 | G300E | 2724644.27 | 21.38
176 | Story12 | B17 | 40 MPa RC Beam (27.5 cm x 25 cm) | Beam | 40MPa | Concrete Rectangular | 250 | 275 | 687.5 | 4600 | 0.32 | 773.7 | G300E | 1842300 | 14.46 | G300E | 697885.71 | 5.48
177 | Story12 | B18 | 40 MPa RC Beam (27.5 cm x 25 cm) | Beam | 40MPa | Concrete Rectangular | 250 | 275 | 687.5 | 7200 | 0.5 | 1211.01 | G300E | 5136417.39 | 40.3 | G300E | 2726007.5 | 21.39
178 | Story12 | B19 | 40 MPa RC Beam (27.5 cm x 25 cm) | Beam | 40MPa | Concrete Rectangular | 250 | 275 | 687.5 | 4600 | 0.32 | 773.7 | G300E | 2142614.29 | 16.81 | G300E | 750594.65 | 5.89
179 | Story12 | B2 | 40 MPa RC Beam (25 cm x 25 cm) | Beam | 40MPa | Concrete Rectangular | 250 | 250 | 625 | 4600 | 0.29 | 703.36 | G300E | 1739128.57 | 13.65 | G300E | 885171.43 | 6.95
180 | Story12 | B20 | 40 MPa RC Beam (27.5 cm x 25 cm) | Beam | 40MPa | Concrete Rectangular | 250 | 275 | 687.5 | 7000 | 0.48 | 1177.37 | G300E | 3382272.73 | 26.54 | G300E | 2503521.12 | 19.64
181 | Story12 | B21 | 40 MPa RC Beam (27.5 cm x 25 cm) | Beam | 40MPa | Concrete Rectangular | 250 | 275 | 687.5 | 4600 | 0.32 | 773.7 | G300E | 2420585.71 | 18.99 | G300E | 803303.59 | 6.3
182 | Story12 | B22 | 40 MPa RC Beam (25 cm x 25 cm) | Beam | 40MPa | Concrete Rectangular | 250 | 250 | 625 | 7000 | 0.44 | 1070.34 | G300E | 3370818.18 | 26.45 | G300E | 966954.55 | 7.59
183 | Story12 | B23 | 40 MPa RC Beam (25 cm x 25 cm) | Beam | 40MPa | Concrete Rectangular | 250 | 250 | 625 | 7000 | 0.44 | 1070.34 | G300E | 3345363.64 | 26.25 | G300E | 1483363.64 | 11.64
184 | Story12 | B24 | 40 MPa RC Beam (27.5 cm x 25 cm) | Beam | 40MPa | Concrete Rectangular | 250 | 275 | 687.5 | 4600 | 0.32 | 773.7 | G300E | 2740285.71 | 21.5 | G300E | 829658.05 | 6.51
185 | Story12 | B25 | 40 MPa RC Beam (27.5 cm x 25 cm) | Beam | 40MPa | Concrete Rectangular | 250 | 275 | 687.5 | 7000 | 0.48 | 1177.37 | G300E | 2449363.64 | 19.22 | G300E | 1736318.18 | 13.62
186 | Story12 | B26 | 40 MPa RC Beam (27.5 cm x 25 cm) | Beam | 40MPa | Concrete Rectangular | 250 | 275 | 687.5 | 4800 | 0.33 | 807.34 | G300E | 3366400 | 26.41 | G300E | 1724293.92 | 13.53
187 | Story12 | B3 | 40 MPa RC Beam (27.5 cm x 25 cm) | Beam | 40MPa | Concrete Rectangular | 250 | 275 | 687.5 | 7000 | 0.48 | 1177.37 | G300E | 4324727.27 | 33.93 | G300E | 805007.56 | 6.32
188 | Story12 | B30 | 40 MPa RC Beam (27.5 cm x 25 cm) | Beam | 40MPa | Concrete Rectangular | 250 | 275 | 687.5 | 4600 | 0.32 | 773.7 | G300E | 3233186.67 | 25.37 | G300E | 1761008.34 | 13.82
189 | Story12 | B31 | 40 MPa RC Beam (27.5 cm x 25 cm) | Beam | 40MPa | Concrete Rectangular | 250 | 275 | 687.5 | 7000 | 0.48 | 1177.37 | G300E | 2448090.91 | 19.21 | G300E | 1730590.91 | 13.58
190 | Story12 | B32 | 40 MPa RC Beam (27.5 cm x 25 cm) | Beam | 40MPa | Concrete Rectangular | 250 | 275 | 687.5 | 4600 | 0.32 | 773.7 | G300E | 2737657.14 | 21.48 | G300E | 829658.05 | 6.51
191 | Story12 | B33 | 40 MPa RC Beam (25 cm x 25 cm) | Beam | 40MPa | Concrete Rectangular | 250 | 250 | 625 | 7000 | 0.44 | 1070.34 | G300E | 3334227.27 | 26.16 | G300E | 1483363.64 | 11.64
192 | Story12 | B34 | 40 MPa RC Beam (25 cm x 25 cm) | Beam | 40MPa | Concrete Rectangular | 250 | 250 | 625 | 7000 | 0.44 | 1070.34 | G300E | 3447818.18 | 27.05 | G300E | 1221818.18 | 9.59
193 | Story12 | B35 | 40 MPa RC Beam (27.5 cm x 25 cm) | Beam | 40MPa | Concrete Rectangular | 250 | 275 | 687.5 | 4600 | 0.32 | 773.7 | G300E | 2777414.29 | 21.79 | G300E | 856012.52 | 6.72
194 | Story12 | B36 | 40 MPa RC Beam (27.5 cm x 25 cm) | Beam | 40MPa | Concrete Rectangular | 250 | 275 | 687.5 | 7000 | 0.48 | 1177.37 | G300E | 3466272.73 | 27.2 | G300E | 2503521.12 | 19.64
195 | Story12 | B37 | 40 MPa RC Beam (27.5 cm x 25 cm) | Beam | 40MPa | Concrete Rectangular | 250 | 275 | 687.5 | 4800 | 0.33 | 807.34 | G300E | 3554240 | 27.89 | G300E | 1724293.92 | 13.53
196 | Story12 | B38 | 40 MPa RC Beam (27.5 cm x 25 cm) | Beam | 40MPa | Concrete Rectangular | 250 | 275 | 687.5 | 7000 | 0.48 | 1177.37 | G300E | 4994347.83 | 39.19 | G300E | 2658706.37 | 20.86
197 | Story12 | B4 | 40 MPa RC Beam (25 cm x 25 cm) | Beam | 40MPa | Concrete Rectangular | 250 | 250 | 625 | 4600 | 0.29 | 703.36 | G300E | 1826528.57 | 14.33 | G300E | 874328.57 | 6.86
198 | Story12 | B40 | 40 MPa RC Beam (27.5 cm x 25 cm) | Beam | 40MPa | Concrete Rectangular | 250 | 275 | 687.5 | 7000 | 0.48 | 1177.37 | G300E | 5003782.61 | 39.26 | G300E | 2657929.22 | 20.86
199 | Story12 | B41 | 40 MPa RC Beam (27.5 cm x 25 cm) | Beam | 40MPa | Concrete Rectangular | 250 | 275 | 687.5 | 4600 | 0.32 | 773.7 | G300E | 3534333.33 | 27.73 | G300E | 1789592.51 | 14.04
200 | Story12 | B42 | 40 MPa RC Beam (27.5 cm x 25 cm) | Beam | 40MPa | Concrete Rectangular | 250 | 275 | 687.5 | 7000 | 0.48 | 1177.37 | G300E | 3398818.18 | 26.67 | G300E | 2503521.12 | 19.64
201 | Story12 | B43 | 40 MPa RC Beam (27.5 cm x 25 cm) | Beam | 40MPa | Concrete Rectangular | 250 | 275 | 687.5 | 4600 | 0.32 | 773.7 | G300E | 2779714.29 | 21.81 | G300E | 829658.05 | 6.51
202 | Story12 | B44 | 40 MPa RC Beam (25 cm x 25 cm) | Beam | 40MPa | Concrete Rectangular | 250 | 250 | 625 | 7000 | 0.44 | 1070.34 | G300E | 3341333.33 | 26.22 | G300E | 1192017.6 | 9.35
203 | Story12 | B45 | 40 MPa RC Beam (25 cm x 25 cm) | Beam | 40MPa | Concrete Rectangular | 250 | 250 | 625 | 7000 | 0.44 | 1070.34 | G300E | 3221909.09 | 25.28 | G300E | 1143174.77 | 8.97
204 | Story12 | B46 | 40 MPa RC Beam (27.5 cm x 25 cm) | Beam | 40MPa | Concrete Rectangular | 250 | 275 | 687.5 | 4600 | 0.32 | 773.7 | G300E | 2586514.29 | 20.29 | G300E | 803303.59 | 6.3
205 | Story12 | B47 | 40 MPa RC Beam (27.5 cm x 25 cm) | Beam | 40MPa | Concrete Rectangular | 250 | 275 | 687.5 | 7000 | 0.48 | 1177.37 | G300E | 4324727.27 | 33.93 | G300E | 1030272.41 | 8.08
206 | Story12 | B48 | 40 MPa RC Beam (27.5 cm x 25 cm) | Beam | 40MPa | Concrete Rectangular | 250 | 275 | 687.5 | 4600 | 0.32 | 773.7 | G300E | 2399228.57 | 18.83 | G300E | 803303.59 | 6.3
207 | Story12 | B49 | 40 MPa RC Beam (27.5 cm x 25 cm) | Beam | 40MPa | Concrete Rectangular | 250 | 275 | 687.5 | 7000 | 0.48 | 1177.37 | G300E | 4725318.18 | 37.08 | G300E | 807657.06 | 6.34
208 | Story12 | B5 | 40 MPa RC Beam (27.5 cm x 25 cm) | Beam | 40MPa | Concrete Rectangular | 250 | 275 | 687.5 | 7000 | 0.48 | 1177.37 | G300E | 4725318.18 | 37.08 | G300E | 807671.93 | 6.34
209 | Story12 | B50 | 40 MPa RC Beam (27.5 cm x 25 cm) | Beam | 40MPa | Concrete Rectangular | 250 | 275 | 687.5 | 4600 | 0.32 | 773.7 | G300E | 2242828.57 | 17.6 | G300E | 803303.59 | 6.3
210 | Story12 | B51 | 40 MPa RC Beam (27.5 cm x 25 cm) | Beam | 40MPa | Concrete Rectangular | 250 | 275 | 687.5 | 7000 | 0.48 | 1177.37 | G300E | 4723090.91 | 37.06 | G300E | 807651.81 | 6.34
211 | Story12 | B52 | 40 MPa RC Beam (27.5 cm x 25 cm) | Beam | 40MPa | Concrete Rectangular | 250 | 275 | 687.5 | 4600 | 0.32 | 773.7 | G300E | 2399557.14 | 18.83 | G300E | 803303.59 | 6.3
212 | Story12 | B53 | 40 MPa RC Beam (27.5 cm x 25 cm) | Beam | 40MPa | Concrete Rectangular | 250 | 275 | 687.5 | 7000 | 0.48 | 1177.37 | G300E | 4319318.18 | 33.89 | G300E | 1031222.58 | 8.09
213 | Story12 | B54 | 40 MPa RC Beam (27.5 cm x 25 cm) | Beam | 40MPa | Concrete Rectangular | 250 | 275 | 687.5 | 4600 | 0.32 | 773.7 | G300E | 2606885.71 | 20.45 | G300E | 803303.59 | 6.3
214 | Story12 | B55 | 40 MPa RC Beam (25 cm x 25 cm) | Beam | 40MPa | Concrete Rectangular | 250 | 250 | 625 | 7000 | 0.44 | 1070.34 | G300E | 3136954.55 | 24.61 | G300E | 1146038.41 | 8.99
215 | Story12 | B56 | 40 MPa RC Beam (25 cm x 25 cm) | Beam | 40MPa | Concrete Rectangular | 250 | 250 | 625 | 4600 | 0.29 | 703.36 | G300E | 2263528.57 | 17.76 | G300E | 909130.04 | 7.13
216 | Story12 | B57 | 40 MPa RC Beam (25 cm x 25 cm) | Beam | 40MPa | Concrete Rectangular | 250 | 250 | 625 | 4600 | 0.29 | 703.36 | G300E | 2132428.57 | 16.73 | G300E | 874328.57 | 6.86
217 | Story12 | B58 | 40 MPa RC Beam (25 cm x 25 cm) | Beam | 40MPa | Concrete Rectangular | 250 | 250 | 625 | 4600 | 0.29 | 703.36 | G300E | 2167914.29 | 17.01 | G300E | 873342.86 | 6.85
218 | Story12 | B59 | 40 MPa RC Beam (25 cm x 25 cm) | Beam | 40MPa | Concrete Rectangular | 250 | 250 | 625 | 4600 | 0.29 | 703.36 | G300E | 2133085.71 | 16.74 | G300E | 874328.57 | 6.86
219 | Story12 | B6 | 40 MPa RC Beam (25 cm x 25 cm) | Beam | 40MPa | Concrete Rectangular | 250 | 250 | 625 | 4600 | 0.29 | 703.36 | G300E | 1787757.14 | 14.03 | G300E | 873342.86 | 6.85
220 | Story12 | B60 | 40 MPa RC Beam (25 cm x 25 cm) | Beam | 40MPa | Concrete Rectangular | 250 | 250 | 625 | 4600 | 0.29 | 703.36 | G300E | 2264185.71 | 17.77 | G300E | 909130.04 | 7.13
221 | Story12 | B7 | 40 MPa RC Beam (27.5 cm x 25 cm) | Beam | 40MPa | Concrete Rectangular | 250 | 275 | 687.5 | 7000 | 0.48 | 1177.37 | G300E | 4723409.09 | 37.06 | G300E | 807671.93 | 6.34
222 | Story12 | B8 | 40 MPa RC Beam (25 cm x 25 cm) | Beam | 40MPa | Concrete Rectangular | 250 | 250 | 625 | 4600 | 0.29 | 703.36 | G300E | 1826200 | 14.33 | G300E | 874328.57 | 6.86
223 | Story12 | B9 | 40 MPa RC Beam (27.5 cm x 25 cm) | Beam | 40MPa | Concrete Rectangular | 250 | 275 | 687.5 | 7000 | 0.48 | 1177.37 | G300E | 4319636.36 | 33.89 | G300E | 805008.43 | 6.32
224 | Story13 | B1 | 40 MPa RC Beam (25 cm x 25 cm) | Beam | 40MPa | Concrete Rectangular | 250 | 250 | 625 | 7012.5 | 0.44 | 1072.25 | G300E | 3820935.94 | 29.98 | G300E | 1015571.43 | 7.97
225 | Story13 | B10 | 40 MPa RC Beam (25 cm x 25 cm) | Beam | 40MPa | Concrete Rectangular | 250 | 250 | 625 | 4612.5 | 0.29 | 705.28 | G300E | 1825685.16 | 14.33 | G300E | 1056527 | 8.29
226 | Story13 | B11 | 40 MPa RC Beam (25 cm x 25 cm) | Beam | 40MPa | Concrete Rectangular | 250 | 250 | 625 | 7012.5 | 0.44 | 1072.25 | G300E | 3797560.94 | 29.8 | G300E | 1015571.43 | 7.97
227 | Story13 | B12 | 40 MPa RC Beam (25 cm x 25 cm) | Beam | 40MPa | Concrete Rectangular | 250 | 250 | 625 | 7012.5 | 0.44 | 1072.25 | G300E | 3462129.69 | 27.17 | G300E | 1179268.75 | 9.25
228 | Story13 | B13 | 40 MPa RC Beam (30 cm x 25 cm) | Beam | 40MPa | Concrete Rectangular | 250 | 300 | 750 | 4612.5 | 0.35 | 846.33 | G300E | 2192378.91 | 17.2 | G300E | 968049.59 | 7.6
229 | Story13 | B14 | 40 MPa RC Beam (30 cm x 25 cm) | Beam | 40MPa | Concrete Rectangular | 250 | 300 | 750 | 7012.5 | 0.53 | 1286.7 | G300E | 3141600 | 24.65 | G300E | 2662266.7 | 20.89
230 | Story13 | B15 | 40 MPa RC Beam (30 cm x 25 cm) | Beam | 40MPa | Concrete Rectangular | 250 | 300 | 750 | 4612.5 | 0.35 | 846.33 | G300E | 2050544.53 | 16.09 | G300E | 917599.8 | 7.2
231 | Story13 | B16 | 40 MPa RC Beam (30 cm x 25 cm) | Beam | 40MPa | Concrete Rectangular | 250 | 300 | 750 | 7200 | 0.54 | 1321.1 | G300E | 4412100 | 34.62 | G300E | 2855550.9 | 22.41
232 | Story13 | B17 | 40 MPa RC Beam (30 cm x 25 cm) | Beam | 40MPa | Concrete Rectangular | 250 | 300 | 750 | 4612.5 | 0.35 | 846.33 | G300E | 1812712.5 | 14.22 | G300E | 867150 | 6.8
233 | Story13 | B18 | 40 MPa RC Beam (30 cm x 25 cm) | Beam | 40MPa | Concrete Rectangular | 250 | 300 | 750 | 7200 | 0.54 | 1321.1 | G300E | 4412100 | 34.62 | G300E | 2855550.9 | 22.41
234 | Story13 | B19 | 40 MPa RC Beam (30 cm x 25 cm) | Beam | 40MPa | Concrete Rectangular | 250 | 300 | 750 | 4612.5 | 0.35 | 846.33 | G300E | 2049679.69 | 16.08 | G300E | 917599.8 | 7.2
235 | Story13 | B2 | 40 MPa RC Beam (25 cm x 25 cm) | Beam | 40MPa | Concrete Rectangular | 250 | 250 | 625 | 4612.5 | 0.29 | 705.28 | G300E | 1825685.16 | 14.33 | G300E | 1056527 | 8.29
236 | Story13 | B20 | 40 MPa RC Beam (30 cm x 25 cm) | Beam | 40MPa | Concrete Rectangular | 250 | 300 | 750 | 7012.5 | 0.53 | 1286.7 | G300E | 3129035.94 | 24.55 | G300E | 2662266.7 | 20.89
237 | Story13 | B21 | 40 MPa RC Beam (30 cm x 25 cm) | Beam | 40MPa | Concrete Rectangular | 250 | 300 | 750 | 4612.5 | 0.35 | 846.33 | G300E | 2192090.62 | 17.2 | G300E | 968049.59 | 7.6
238 | Story13 | B22 | 40 MPa RC Beam (25 cm x 25 cm) | Beam | 40MPa | Concrete Rectangular | 250 | 250 | 625 | 7012.5 | 0.44 | 1072.25 | G300E | 3387621.88 | 26.58 | G300E | 1179268.75 | 9.25
239 | Story13 | B23 | 40 MPa RC Beam (25 cm x 25 cm) | Beam | 40MPa | Concrete Rectangular | 250 | 250 | 625 | 7012.5 | 0.44 | 1072.25 | G300E | 3347007.81 | 26.26 | G300E | 1556775 | 12.22
240 | Story13 | B24 | 40 MPa RC Beam (30 cm x 25 cm) | Beam | 40MPa | Concrete Rectangular | 250 | 300 | 750 | 4612.5 | 0.35 | 846.33 | G300E | 2544658.59 | 19.97 | G300E | 1043724.28 | 8.19
241 | Story13 | B25 | 40 MPa RC Beam (30 cm x 25 cm) | Beam | 40MPa | Concrete Rectangular | 250 | 300 | 750 | 7012.5 | 0.53 | 1286.7 | G300E | 2336039.06 | 18.33 | G300E | 1879350 | 14.75
242 | Story13 | B26 | 40 MPa RC Beam (30 cm x 25 cm) | Beam | 40MPa | Concrete Rectangular | 250 | 300 | 750 | 4800 | 0.36 | 880.73 | G300E | 2994900 | 23.5 | G300E | 1468500.6 | 11.52
243 | Story13 | B3 | 40 MPa RC Beam (30 cm x 25 cm) | Beam | 40MPa | Concrete Rectangular | 250 | 300 | 750 | 7012.5 | 0.53 | 1286.7 | G300E | 3955634.38 | 31.04 | G300E | 1036460.36 | 8.13
244 | Story13 | B30 | 40 MPa RC Beam (30 cm x 25 cm) | Beam | 40MPa | Concrete Rectangular | 250 | 300 | 750 | 4612.5 | 0.35 | 846.33 | G300E | 2877623.44 | 22.58 | G300E | 1411137.3 | 11.07
245 | Story13 | B31 | 40 MPa RC Beam (30 cm x 25 cm) | Beam | 40MPa | Concrete Rectangular | 250 | 300 | 750 | 7012.5 | 0.53 | 1286.7 | G300E | 2338084.37 | 18.35 | G300E | 1872337.5 | 14.69
246 | Story13 | B32 | 40 MPa RC Beam (30 cm x 25 cm) | Beam | 40MPa | Concrete Rectangular | 250 | 300 | 750 | 4612.5 | 0.35 | 846.33 | G300E | 2542928.91 | 19.95 | G300E | 1043724.28 | 8.19
247 | Story13 | B33 | 40 MPa RC Beam (25 cm x 25 cm) | Beam | 40MPa | Concrete Rectangular | 250 | 250 | 625 | 7012.5 | 0.44 | 1072.25 | G300E | 3336781.25 | 26.18 | G300E | 1556775 | 12.22
248 | Story13 | B34 | 40 MPa RC Beam (25 cm x 25 cm) | Beam | 40MPa | Concrete Rectangular | 250 | 250 | 625 | 7012.5 | 0.44 | 1072.25 | G300E | 3462129.69 | 27.17 | G300E | 1217837.5 | 9.56
249 | Story13 | B35 | 40 MPa RC Beam (30 cm x 25 cm) | Beam | 40MPa | Concrete Rectangular | 250 | 300 | 750 | 4612.5 | 0.35 | 846.33 | G300E | 2571180.47 | 20.17 | G300E | 1018499.39 | 7.99
250 | Story13 | B36 | 40 MPa RC Beam (30 cm x 25 cm) | Beam | 40MPa | Concrete Rectangular | 250 | 300 | 750 | 7012.5 | 0.53 | 1286.7 | G300E | 3140431.25 | 24.64 | G300E | 2662266.7 | 20.89
251 | Story13 | B37 | 40 MPa RC Beam (30 cm x 25 cm) | Beam | 40MPa | Concrete Rectangular | 250 | 300 | 750 | 4800 | 0.36 | 880.73 | G300E | 3051000 | 23.94 | G300E | 1468500.6 | 11.52
252 | Story13 | B38 | 40 MPa RC Beam (30 cm x 25 cm) | Beam | 40MPa | Concrete Rectangular | 250 | 300 | 750 | 7012.5 | 0.53 | 1286.7 | G300E | 4297201.56 | 33.72 | G300E | 2789368.85 | 21.89
253 | Story13 | B4 | 40 MPa RC Beam (25 cm x 25 cm) | Beam | 40MPa | Concrete Rectangular | 250 | 250 | 625 | 4612.5 | 0.29 | 705.28 | G300E | 1906403.91 | 14.96 | G300E | 1022821.88 | 8.03
254 | Story13 | B40 | 40 MPa RC Beam (30 cm x 25 cm) | Beam | 40MPa | Concrete Rectangular | 250 | 300 | 750 | 7012.5 | 0.53 | 1286.7 | G300E | 4301000 | 33.75 | G300E | 2788200.1 | 21.88
255 | Story13 | B41 | 40 MPa RC Beam (30 cm x 25 cm) | Beam | 40MPa | Concrete Rectangular | 250 | 300 | 750 | 4612.5 | 0.35 | 846.33 | G300E | 2876970 | 22.57 | G300E | 1861913.12 | 14.61
256 | Story13 | B42 | 40 MPa RC Beam (30 cm x 25 cm) | Beam | 40MPa | Concrete Rectangular | 250 | 300 | 750 | 7012.5 | 0.53 | 1286.7 | G300E | 3142184.38 | 24.65 | G300E | 2687833.4 | 21.09
257 | Story13 | B43 | 40 MPa RC Beam (30 cm x 25 cm) | Beam | 40MPa | Concrete Rectangular | 250 | 300 | 750 | 4612.5 | 0.35 | 846.33 | G300E | 2572621.88 | 20.19 | G300E | 1043724.28 | 8.19
258 | Story13 | B44 | 40 MPa RC Beam (25 cm x 25 cm) | Beam | 40MPa | Concrete Rectangular | 250 | 250 | 625 | 7012.5 | 0.44 | 1072.25 | G300E | 3392881.25 | 26.62 | G300E | 1180997.77 | 9.27
259 | Story13 | B45 | 40 MPa RC Beam (25 cm x 25 cm) | Beam | 40MPa | Concrete Rectangular | 250 | 250 | 625 | 7012.5 | 0.44 | 1072.25 | G300E | 3198576.56 | 25.1 | G300E | 1295487.06 | 10.16
260 | Story13 | B46 | 40 MPa RC Beam (30 cm x 25 cm) | Beam | 40MPa | Concrete Rectangular | 250 | 300 | 750 | 4612.5 | 0.35 | 846.33 | G300E | 2332771.88 | 18.3 | G300E | 968049.59 | 7.6
261 | Story13 | B47 | 40 MPa RC Beam (30 cm x 25 cm) | Beam | 40MPa | Concrete Rectangular | 250 | 300 | 750 | 7012.5 | 0.53 | 1286.7 | G300E | 3955634.38 | 31.04 | G300E | 1146315.84 | 8.99
262 | Story13 | B48 | 40 MPa RC Beam (30 cm x 25 cm) | Beam | 40MPa | Concrete Rectangular | 250 | 300 | 750 | 4612.5 | 0.35 | 846.33 | G300E | 2265314.06 | 17.77 | G300E | 968049.59 | 7.6
263 | Story13 | B49 | 40 MPa RC Beam (30 cm x 25 cm) | Beam | 40MPa | Concrete Rectangular | 250 | 300 | 750 | 7012.5 | 0.53 | 1286.7 | G300E | 4310934.38 | 33.83 | G300E | 1065383.41 | 8.36
264 | Story13 | B5 | 40 MPa RC Beam (30 cm x 25 cm) | Beam | 40MPa | Concrete Rectangular | 250 | 300 | 750 | 7012.5 | 0.53 | 1286.7 | G300E | 4310934.38 | 33.83 | G300E | 1065392.18 | 8.36
265 | Story13 | B50 | 40 MPa RC Beam (30 cm x 25 cm) | Beam | 40MPa | Concrete Rectangular | 250 | 300 | 750 | 4612.5 | 0.35 | 846.33 | G300E | 1891125 | 14.84 | G300E | 867150 | 6.8
266 | Story13 | B51 | 40 MPa RC Beam (30 cm x 25 cm) | Beam | 40MPa | Concrete Rectangular | 250 | 300 | 750 | 7012.5 | 0.53 | 1286.7 | G300E | 4310642.19 | 33.82 | G300E | 1065379.03 | 8.36
267 | Story13 | B52 | 40 MPa RC Beam (30 cm x 25 cm) | Beam | 40MPa | Concrete Rectangular | 250 | 300 | 750 | 4612.5 | 0.35 | 846.33 | G300E | 2266755.47 | 17.79 | G300E | 968049.59 | 7.6
268 | Story13 | B53 | 40 MPa RC Beam (30 cm x 25 cm) | Beam | 40MPa | Concrete Rectangular | 250 | 300 | 750 | 7012.5 | 0.53 | 1286.7 | G300E | 3952128.13 | 31.01 | G300E | 1146310.58 | 8.99
269 | Story13 | B54 | 40 MPa RC Beam (30 cm x 25 cm) | Beam | 40MPa | Concrete Rectangular | 250 | 300 | 750 | 4612.5 | 0.35 | 846.33 | G300E | 2349492.19 | 18.43 | G300E | 968049.59 | 7.6
270 | Story13 | B55 | 40 MPa RC Beam (25 cm x 25 cm) | Beam | 40MPa | Concrete Rectangular | 250 | 250 | 625 | 7012.5 | 0.44 | 1072.25 | G300E | 3176370.31 | 24.92 | G300E | 1297824.56 | 10.18
271 | Story13 | B56 | 40 MPa RC Beam (25 cm x 25 cm) | Beam | 40MPa | Concrete Rectangular | 250 | 250 | 625 | 4612.5 | 0.29 | 705.28 | G300E | 2318646.09 | 18.19 | G300E | 1077547.75 | 8.45
272 | Story13 | B57 | 40 MPa RC Beam (25 cm x 25 cm) | Beam | 40MPa | Concrete Rectangular | 250 | 250 | 625 | 4612.5 | 0.29 | 705.28 | G300E | 2104164.84 | 16.51 | G300E | 1022821.88 | 8.03
273 | Story13 | B58 | 40 MPa RC Beam (25 cm x 25 cm) | Beam | 40MPa | Concrete Rectangular | 250 | 250 | 625 | 4612.5 | 0.29 | 705.28 | G300E | 2194108.59 | 17.22 | G300E | 1019362.5 | 8
274 | Story13 | B59 | 40 MPa RC Beam (25 cm x 25 cm) | Beam | 40MPa | Concrete Rectangular | 250 | 250 | 625 | 4612.5 | 0.29 | 705.28 | G300E | 2103588.28 | 16.51 | G300E | 1022821.88 | 8.03
275 | Story13 | B6 | 40 MPa RC Beam (25 cm x 25 cm) | Beam | 40MPa | Concrete Rectangular | 250 | 250 | 625 | 4612.5 | 0.29 | 705.28 | G300E | 1868062.5 | 14.66 | G300E | 1019362.5 | 8
276 | Story13 | B60 | 40 MPa RC Beam (25 cm x 25 cm) | Beam | 40MPa | Concrete Rectangular | 250 | 250 | 625 | 4612.5 | 0.29 | 705.28 | G300E | 2318357.81 | 18.19 | G300E | 1077547.75 | 8.45
277 | Story13 | B7 | 40 MPa RC Beam (30 cm x 25 cm) | Beam | 40MPa | Concrete Rectangular | 250 | 300 | 750 | 7012.5 | 0.53 | 1286.7 | G300E | 4310642.19 | 33.82 | G300E | 1065392.18 | 8.36
278 | Story13 | B8 | 40 MPa RC Beam (25 cm x 25 cm) | Beam | 40MPa | Concrete Rectangular | 250 | 250 | 625 | 4612.5 | 0.29 | 705.28 | G300E | 1906692.19 | 14.96 | G300E | 1022821.88 | 8.03
279 | Story13 | B9 | 40 MPa RC Beam (30 cm x 25 cm) | Beam | 40MPa | Concrete Rectangular | 250 | 300 | 750 | 7012.5 | 0.53 | 1286.7 | G300E | 3951835.94 | 31.01 | G300E | 1036461.23 | 8.13
280 | Story14 | B1 | 40 MPa RC Beam (25 cm x 25 cm) | Beam | 40MPa | Concrete Rectangular | 250 | 250 | 625 | 7012.5 | 0.44 | 1072.25 | G300E | 3839635.94 | 30.13 | G300E | 1000377.68 | 7.85
281 | Story14 | B10 | 40 MPa RC Beam (25 cm x 25 cm) | Beam | 40MPa | Concrete Rectangular | 250 | 250 | 625 | 4612.5 | 0.29 | 705.28 | G300E | 1813577.34 | 14.23 | G300E | 1030005.12 | 8.08
282 | Story14 | B11 | 40 MPa RC Beam (25 cm x 25 cm) | Beam | 40MPa | Concrete Rectangular | 250 | 250 | 625 | 7012.5 | 0.44 | 1072.25 | G300E | 3825610.94 | 30.02 | G300E | 1000377.68 | 7.85
283 | Story14 | B12 | 40 MPa RC Beam (25 cm x 25 cm) | Beam | 40MPa | Concrete Rectangular | 250 | 250 | 625 | 7012.5 | 0.44 | 1072.25 | G300E | 3430281.25 | 26.92 | G300E | 1167581.25 | 9.16
284 | Story14 | B13 | 40 MPa RC Beam (30 cm x 25 cm) | Beam | 40MPa | Concrete Rectangular | 250 | 300 | 750 | 4612.5 | 0.35 | 846.33 | G300E | 2164703.91 | 16.99 | G300E | 968049.59 | 7.6
285 | Story14 | B14 | 40 MPa RC Beam (30 cm x 25 cm) | Beam | 40MPa | Concrete Rectangular | 250 | 300 | 750 | 7012.5 | 0.53 | 1286.7 | G300E | 3103907.81 | 24.35 | G300E | 2662266.7 | 20.89
286 | Story14 | B15 | 40 MPa RC Beam (30 cm x 25 cm) | Beam | 40MPa | Concrete Rectangular | 250 | 300 | 750 | 4612.5 | 0.35 | 846.33 | G300E | 1945898.44 | 15.27 | G300E | 1109162.4 | 8.7
287 | Story14 | B16 | 40 MPa RC Beam (30 cm x 25 cm) | Beam | 40MPa | Concrete Rectangular | 250 | 300 | 750 | 7200 | 0.54 | 1321.1 | G300E | 4536300 | 35.59 | G300E | 2860846.8 | 22.45
288 | Story14 | B17 | 40 MPa RC Beam (30 cm x 25 cm) | Beam | 40MPa | Concrete Rectangular | 250 | 300 | 750 | 4612.5 | 0.35 | 846.33 | G300E | 1781578.12 | 13.98 | G300E | 867150 | 6.8
289 | Story14 | B18 | 40 MPa RC Beam (30 cm x 25 cm) | Beam | 40MPa | Concrete Rectangular | 250 | 300 | 750 | 7200 | 0.54 | 1321.1 | G300E | 4536000 | 35.59 | G300E | 2860957.5 | 22.45
290 | Story14 | B19 | 40 MPa RC Beam (30 cm x 25 cm) | Beam | 40MPa | Concrete Rectangular | 250 | 300 | 750 | 4612.5 | 0.35 | 846.33 | G300E | 1945898.44 | 15.27 | G300E | 1109162.4 | 8.7
291 | Story14 | B2 | 40 MPa RC Beam (25 cm x 25 cm) | Beam | 40MPa | Concrete Rectangular | 250 | 250 | 625 | 4612.5 | 0.29 | 705.28 | G300E | 1813577.34 | 14.23 | G300E | 1030005.12 | 8.08
292 | Story14 | B20 | 40 MPa RC Beam (30 cm x 25 cm) | Beam | 40MPa | Concrete Rectangular | 250 | 300 | 750 | 7012.5 | 0.53 | 1286.7 | G300E | 3029107.81 | 23.77 | G300E | 2662266.7 | 20.89
293 | Story14 | B21 | 40 MPa RC Beam (30 cm x 25 cm) | Beam | 40MPa | Concrete Rectangular | 250 | 300 | 750 | 4612.5 | 0.35 | 846.33 | G300E | 2164703.91 | 16.99 | G300E | 968049.59 | 7.6
294 | Story14 | B22 | 40 MPa RC Beam (25 cm x 25 cm) | Beam | 40MPa | Concrete Rectangular | 250 | 250 | 625 | 7012.5 | 0.44 | 1072.25 | G300E | 3423853.12 | 26.86 | G300E | 1167581.25 | 9.16
295 | Story14 | B23 | 40 MPa RC Beam (25 cm x 25 cm) | Beam | 40MPa | Concrete Rectangular | 250 | 250 | 625 | 7012.5 | 0.44 | 1072.25 | G300E | 3372428.12 | 26.46 | G300E | 1556775 | 12.22
296 | Story14 | B24 | 40 MPa RC Beam (30 cm x 25 cm) | Beam | 40MPa | Concrete Rectangular | 250 | 300 | 750 | 4612.5 | 0.35 | 846.33 | G300E | 2484696.09 | 19.5 | G300E | 1018499.39 | 7.99
297 | Story14 | B25 | 40 MPa RC Beam (30 cm x 25 cm) | Beam | 40MPa | Concrete Rectangular | 250 | 300 | 750 | 7012.5 | 0.53 | 1286.7 | G300E | 2408209.37 | 18.9 | G300E | 1829093.75 | 14.35
298 | Story14 | B26 | 40 MPa RC Beam (30 cm x 25 cm) | Beam | 40MPa | Concrete Rectangular | 250 | 300 | 750 | 4800 | 0.36 | 880.73 | G300E | 2961600 | 23.24 | G300E | 1505550.9 | 11.81
299 | Story14 | B3 | 40 MPa RC Beam (30 cm x 25 cm) | Beam | 40MPa | Concrete Rectangular | 250 | 300 | 750 | 7012.5 | 0.53 | 1286.7 | G300E | 3864179.69 | 30.32 | G300E | 1034453.9 | 8.12
300 | Story14 | B30 | 40 MPa RC Beam (30 cm x 25 cm) | Beam | 40MPa | Concrete Rectangular | 250 | 300 | 750 | 4612.5 | 0.35 | 846.33 | G300E | 2845624.22 | 22.33 | G300E | 1446740.32 | 11.35
301 | Story14 | B31 | 40 MPa RC Beam (30 cm x 25 cm) | Beam | 40MPa | Concrete Rectangular | 250 | 300 | 750 | 7012.5 | 0.53 | 1286.7 | G300E | 2410254.69 | 18.91 | G300E | 1822081.25 | 14.3
302 | Story14 | B32 | 40 MPa RC Beam (30 cm x 25 cm) | Beam | 40MPa | Concrete Rectangular | 250 | 300 | 750 | 4612.5 | 0.35 | 846.33 | G300E | 2482966.41 | 19.48 | G300E | 1018499.39 | 7.99
303 | Story14 | B33 | 40 MPa RC Beam (25 cm x 25 cm) | Beam | 40MPa | Concrete Rectangular | 250 | 250 | 625 | 7012.5 | 0.44 | 1072.25 | G300E | 3247079.69 | 25.48 | G300E | 1556775 | 12.22
304 | Story14 | B34 | 40 MPa RC Beam (25 cm x 25 cm) | Beam | 40MPa | Concrete Rectangular | 250 | 250 | 625 | 7012.5 | 0.44 | 1072.25 | G300E | 3430573.44 | 26.92 | G300E | 1266048.44 | 9.93
305 | Story14 | B35 | 40 MPa RC Beam (30 cm x 25 cm) | Beam | 40MPa | Concrete Rectangular | 250 | 300 | 750 | 4612.5 | 0.35 | 846.33 | G300E | 2505452.34 | 19.66 | G300E | 1018499.39 | 7.99
306 | Story14 | B36 | 40 MPa RC Beam (30 cm x 25 cm) | Beam | 40MPa | Concrete Rectangular | 250 | 300 | 750 | 7012.5 | 0.53 | 1286.7 | G300E | 3103615.62 | 24.35 | G300E | 2662266.7 | 20.89
307 | Story14 | B37 | 40 MPa RC Beam (30 cm x 25 cm) | Beam | 40MPa | Concrete Rectangular | 250 | 300 | 750 | 4800 | 0.36 | 880.73 | G300E | 3008700 | 23.61 | G300E | 1479300.6 | 11.61
308 | Story14 | B38 | 40 MPa RC Beam (30 cm x 25 cm) | Beam | 40MPa | Concrete Rectangular | 250 | 300 | 750 | 7012.5 | 0.53 | 1286.7 | G300E | 4417875 | 34.66 | G300E | 2793365.97 | 21.92
309 | Story14 | B4 | 40 MPa RC Beam (25 cm x 25 cm) | Beam | 40MPa | Concrete Rectangular | 250 | 250 | 625 | 4612.5 | 0.29 | 705.28 | G300E | 1901214.84 | 14.92 | G300E | 990534.38 | 7.77
310 | Story14 | B40 | 40 MPa RC Beam (30 cm x 25 cm) | Beam | 40MPa | Concrete Rectangular | 250 | 300 | 750 | 7012.5 | 0.53 | 1286.7 | G300E | 4421965.62 | 34.7 | G300E | 2792636.38 | 21.91
311 | Story14 | B41 | 40 MPa RC Beam (30 cm x 25 cm) | Beam | 40MPa | Concrete Rectangular | 250 | 300 | 750 | 4612.5 | 0.35 | 846.33 | G300E | 2832382.5 | 22.22 | G300E | 1869293.12 | 14.67
312 | Story14 | B42 | 40 MPa RC Beam (30 cm x 25 cm) | Beam | 40MPa | Concrete Rectangular | 250 | 300 | 750 | 7012.5 | 0.53 | 1286.7 | G300E | 3111212.5 | 24.41 | G300E | 2687833.4 | 21.09
313 | Story14 | B43 | 40 MPa RC Beam (30 cm x 25 cm) | Beam | 40MPa | Concrete Rectangular | 250 | 300 | 750 | 4612.5 | 0.35 | 846.33 | G300E | 2506893.75 | 19.67 | G300E | 1018499.39 | 7.99
314 | Story14 | B44 | 40 MPa RC Beam (25 cm x 25 cm) | Beam | 40MPa | Concrete Rectangular | 250 | 250 | 625 | 7012.5 | 0.44 | 1072.25 | G300E | 3427651.56 | 26.89 | G300E | 1134539.96 | 8.9
315 | Story14 | B45 | 40 MPa RC Beam (25 cm x 25 cm) | Beam | 40MPa | Concrete Rectangular | 250 | 250 | 625 | 7012.5 | 0.44 | 1072.25 | G300E | 3207926.56 | 25.17 | G300E | 1244062.06 | 9.76
316 | Story14 | B46 | 40 MPa RC Beam (30 cm x 25 cm) | Beam | 40MPa | Concrete Rectangular | 250 | 300 | 750 | 4612.5 | 0.35 | 846.33 | G300E | 2280881.25 | 17.9 | G300E | 968049.59 | 7.6
317 | Story14 | B47 | 40 MPa RC Beam (30 cm x 25 cm) | Beam | 40MPa | Concrete Rectangular | 250 | 300 | 750 | 7012.5 | 0.53 | 1286.7 | G300E | 3864179.69 | 30.32 | G300E | 1034447.77 | 8.12
318 | Story14 | B48 | 40 MPa RC Beam (30 cm x 25 cm) | Beam | 40MPa | Concrete Rectangular | 250 | 300 | 750 | 4612.5 | 0.35 | 846.33 | G300E | 2075625 | 16.29 | G300E | 1134387.3 | 8.9
319 | Story14 | B49 | 40 MPa RC Beam (30 cm x 25 cm) | Beam | 40MPa | Concrete Rectangular | 250 | 300 | 750 | 7012.5 | 0.53 | 1286.7 | G300E | 4149646.88 | 32.56 | G300E | 1063496.17 | 8.34
320 | Story14 | B5 | 40 MPa RC Beam (30 cm x 25 cm) | Beam | 40MPa | Concrete Rectangular | 250 | 300 | 750 | 7012.5 | 0.53 | 1286.7 | G300E | 4149354.69 | 32.56 | G300E | 1063504.94 | 8.34
321 | Story14 | B50 | 40 MPa RC Beam (30 cm x 25 cm) | Beam | 40MPa | Concrete Rectangular | 250 | 300 | 750 | 4612.5 | 0.35 | 846.33 | G300E | 1842693.75 | 14.46 | G300E | 867150 | 6.8
322 | Story14 | B51 | 40 MPa RC Beam (30 cm x 25 cm) | Beam | 40MPa | Concrete Rectangular | 250 | 300 | 750 | 7012.5 | 0.53 | 1286.7 | G300E | 4149062.5 | 32.56 | G300E | 1063491.79 | 8.34
323 | Story14 | B52 | 40 MPa RC Beam (30 cm x 25 cm) | Beam | 40MPa | Concrete Rectangular | 250 | 300 | 750 | 4612.5 | 0.35 | 846.33 | G300E | 2075913.28 | 16.29 | G300E | 1134387.3 | 8.9
324 | Story14 | B53 | 40 MPa RC Beam (30 cm x 25 cm) | Beam | 40MPa | Concrete Rectangular | 250 | 300 | 750 | 7012.5 | 0.53 | 1286.7 | G300E | 3794054.69 | 29.77 | G300E | 1034439.88 | 8.12
325 | Story14 | B54 | 40 MPa RC Beam (30 cm x 25 cm) | Beam | 40MPa | Concrete Rectangular | 250 | 300 | 750 | 4612.5 | 0.35 | 846.33 | G300E | 2297313.28 | 18.03 | G300E | 968049.59 | 7.6
326 | Story14 | B55 | 40 MPa RC Beam (25 cm x 25 cm) | Beam | 40MPa | Concrete Rectangular | 250 | 250 | 625 | 7012.5 | 0.44 | 1072.25 | G300E | 3195362.5 | 25.07 | G300E | 1246399.56 | 9.78
327 | Story14 | B56 | 40 MPa RC Beam (25 cm x 25 cm) | Beam | 40MPa | Concrete Rectangular | 250 | 250 | 625 | 4612.5 | 0.29 | 705.28 | G300E | 2044490.62 | 16.04 | G300E | 1051025.87 | 8.25
328 | Story14 | B57 | 40 MPa RC Beam (25 cm x 25 cm) | Beam | 40MPa | Concrete Rectangular | 250 | 250 | 625 | 4612.5 | 0.29 | 705.28 | G300E | 2038436.72 | 15.99 | G300E | 990534.38 | 7.77
329 | Story14 | B58 | 40 MPa RC Beam (25 cm x 25 cm) | Beam | 40MPa | Concrete Rectangular | 250 | 250 | 625 | 4612.5 | 0.29 | 705.28 | G300E | 2006437.5 | 15.74 | G300E | 989381.25 | 7.76
330 | Story14 | B59 | 40 MPa RC Beam (25 cm x 25 cm) | Beam | 40MPa | Concrete Rectangular | 250 | 250 | 625 | 4612.5 | 0.29 | 705.28 | G300E | 2038436.72 | 15.99 | G300E | 990534.38 | 7.77
331 | Story14 | B6 | 40 MPa RC Beam (25 cm x 25 cm) | Beam | 40MPa | Concrete Rectangular | 250 | 250 | 625 | 4612.5 | 0.29 | 705.28 | G300E | 1863450 | 14.62 | G300E | 989381.25 | 7.76
332 | Story14 | B60 | 40 MPa RC Beam (25 cm x 25 cm) | Beam | 40MPa | Concrete Rectangular | 250 | 250 | 625 | 4612.5 | 0.29 | 705.28 | G300E | 2044490.62 | 16.04 | G300E | 1051025.87 | 8.25
333 | Story14 | B7 | 40 MPa RC Beam (30 cm x 25 cm) | Beam | 40MPa | Concrete Rectangular | 250 | 300 | 750 | 7012.5 | 0.53 | 1286.7 | G300E | 4149646.88 | 32.56 | G300E | 1063504.94 | 8.34
334 | Story14 | B8 | 40 MPa RC Beam (25 cm x 25 cm) | Beam | 40MPa | Concrete Rectangular | 250 | 250 | 625 | 4612.5 | 0.29 | 705.28 | G300E | 1900926.56 | 14.92 | G300E | 990534.38 | 7.77
335 | Story14 | B9 | 40 MPa RC Beam (30 cm x 25 cm) | Beam | 40MPa | Concrete Rectangular | 250 | 300 | 750 | 7012.5 | 0.53 | 1286.7 | G300E | 3794931.25 | 29.78 | G300E | 1034454.78 | 8.12
336 | Story15 | B1 | 40 MPa RC Beam (25 cm x 25 cm) | Beam | 40MPa | Concrete Rectangular | 250 | 250 | 625 | 7037.5 | 0.44 | 1076.07 | G300E | 3935428.65 | 30.88 | G300E | 1071093.57 | 8.4
337 | Story15 | B10 | 40 MPa RC Beam (25 cm x 25 cm) | Beam | 40MPa | Concrete Rectangular | 250 | 250 | 625 | 4637.5 | 0.29 | 709.1 | G300E | 1834421.09 | 14.39 | G300E | 959962.5 | 7.53
338 | Story15 | B11 | 40 MPa RC Beam (25 cm x 25 cm) | Beam | 40MPa | Concrete Rectangular | 250 | 250 | 625 | 7037.5 | 0.44 | 1076.07 | G300E | 3931616.67 | 30.85 | G300E | 1071093.57 | 8.4
339 | Story15 | B12 | 40 MPa RC Beam (25 cm x 25 cm) | Beam | 40MPa | Concrete Rectangular | 250 | 250 | 625 | 7037.5 | 0.44 | 1076.07 | G300E | 3529306.25 | 27.69 | G300E | 1269389.06 | 9.96
340 | Story15 | B13 | 40 MPa RC Beam (30 cm x 25 cm) | Beam | 40MPa | Concrete Rectangular | 250 | 300 | 750 | 4637.5 | 0.35 | 850.92 | G300E | 2168321.09 | 17.01 | G300E | 973296.47 | 7.64
341 | Story15 | B14 | 40 MPa RC Beam (30 cm x 25 cm) | Beam | 40MPa | Concrete Rectangular | 250 | 300 | 750 | 7037.5 | 0.53 | 1291.28 | G300E | 3038440.62 | 23.84 | G300E | 2646100 | 20.76
342 | Story15 | B15 | 40 MPa RC Beam (30 cm x 25 cm) | Beam | 40MPa | Concrete Rectangular | 250 | 300 | 750 | 4637.5 | 0.35 | 850.92 | G300E | 1802248.44 | 14.14 | G300E | 1551099.12 | 12.17
343 | Story15 | B16 | 40 MPa RC Beam (30 cm x 25 cm) | Beam | 40MPa | Concrete Rectangular | 250 | 300 | 750 | 7200 | 0.54 | 1321.1 | G300E | 4635300 | 36.37 | G300E | 2867350.5 | 22.5
344 | Story15 | B17 | 40 MPa RC Beam (30 cm x 25 cm) | Beam | 40MPa | Concrete Rectangular | 250 | 300 | 750 | 4637.5 | 0.35 | 850.92 | G300E | 1498492.19 | 11.76 | G300E | 871850 | 6.84
345 | Story15 | B18 | 40 MPa RC Beam (30 cm x 25 cm) | Beam | 40MPa | Concrete Rectangular | 250 | 300 | 750 | 7200 | 0.54 | 1321.1 | G300E | 4638000 | 36.39 | G300E | 2868667.5 | 22.51
346 | Story15 | B19 | 40 MPa RC Beam (30 cm x 25 cm) | Beam | 40MPa | Concrete Rectangular | 250 | 300 | 750 | 4637.5 | 0.35 | 850.92 | G300E | 1802248.44 | 14.14 | G300E | 1551099.12 | 12.17
347 | Story15 | B2 | 40 MPa RC Beam (25 cm x 25 cm) | Beam | 40MPa | Concrete Rectangular | 250 | 250 | 625 | 4637.5 | 0.29 | 709.1 | G300E | 1834131.25 | 14.39 | G300E | 959962.5 | 7.53
348 | Story15 | B20 | 40 MPa RC Beam (30 cm x 25 cm) | Beam | 40MPa | Concrete Rectangular | 250 | 300 | 750 | 7037.5 | 0.53 | 1291.28 | G300E | 2966599.48 | 23.28 | G300E | 2646100 | 20.76
349 | Story15 | B21 | 40 MPa RC Beam (30 cm x 25 cm) | Beam | 40MPa | Concrete Rectangular | 250 | 300 | 750 | 4637.5 | 0.35 | 850.92 | G300E | 2168321.09 | 17.01 | G300E | 973296.47 | 7.64
350 | Story15 | B22 | 40 MPa RC Beam (25 cm x 25 cm) | Beam | 40MPa | Concrete Rectangular | 250 | 250 | 625 | 7037.5 | 0.44 | 1076.07 | G300E | 3467141.67 | 27.2 | G300E | 1269389.06 | 9.96
351 | Story15 | B23 | 40 MPa RC Beam (25 cm x 25 cm) | Beam | 40MPa | Concrete Rectangular | 250 | 250 | 625 | 7037.5 | 0.44 | 1076.07 | G300E | 3471540.1 | 27.24 | G300E | 1562325 | 12.26
352 | Story15 | B24 | 40 MPa RC Beam (30 cm x 25 cm) | Beam | 40MPa | Concrete Rectangular | 250 | 300 | 750 | 4637.5 | 0.35 | 850.92 | G300E | 2456135.94 | 19.27 | G300E | 1024019.71 | 8.03
353 | Story15 | B25 | 40 MPa RC Beam (30 cm x 25 cm) | Beam | 40MPa | Concrete Rectangular | 250 | 300 | 750 | 7037.5 | 0.53 | 1291.28 | G300E | 2439666.67 | 19.14 | G300E | 1765239.58 | 13.85
354 | Story15 | B26 | 40 MPa RC Beam (30 cm x 25 cm) | Beam | 40MPa | Concrete Rectangular | 250 | 300 | 750 | 4800 | 0.36 | 880.73 | G300E | 2784900 | 21.85 | G300E | 1517550.9 | 11.91
355 | Story15 | B3 | 40 MPa RC Beam (30 cm x 25 cm) | Beam | 40MPa | Concrete Rectangular | 250 | 300 | 750 | 7037.5 | 0.53 | 1291.28 | G300E | 3839542.71 | 30.13 | G300E | 1035980.41 | 8.13
356 | Story15 | B30 | 40 MPa RC Beam (30 cm x 25 cm) | Beam | 40MPa | Concrete Rectangular | 250 | 300 | 750 | 4637.5 | 0.35 | 850.92 | G300E | 2690039.84 | 21.11 | G300E | 1466175.48 | 11.5
357 | Story15 | B31 | 40 MPa RC Beam (30 cm x 25 cm) | Beam | 40MPa | Concrete Rectangular | 250 | 300 | 750 | 7037.5 | 0.53 | 1291.28 | G300E | 2441719.27 | 19.16 | G300E | 1764066.67 | 13.84
358 | Story15 | B32 | 40 MPa RC Beam (30 cm x 25 cm) | Beam | 40MPa | Concrete Rectangular | 250 | 300 | 750 | 4637.5 | 0.35 | 850.92 | G300E | 2453817.19 | 19.25 | G300E | 1024019.71 | 8.03
359 | Story15 | B33 | 40 MPa RC Beam (25 cm x 25 cm) | Beam | 40MPa | Concrete Rectangular | 250 | 250 | 625 | 7037.5 | 0.44 | 1076.07 | G300E | 3348383.85 | 26.27 | G300E | 1562325 | 12.26
360 | Story15 | B34 | 40 MPa RC Beam (25 cm x 25 cm) | Beam | 40MPa | Concrete Rectangular | 250 | 250 | 625 | 7037.5 | 0.44 | 1076.07 | G300E | 3529306.25 | 27.69 | G300E | 1269389.06 | 9.96
361 | Story15 | B35 | 40 MPa RC Beam (30 cm x 25 cm) | Beam | 40MPa | Concrete Rectangular | 250 | 300 | 750 | 4637.5 | 0.35 | 850.92 | G300E | 2468309.38 | 19.37 | G300E | 998658.09 | 7.84
362 | Story15 | B36 | 40 MPa RC Beam (30 cm x 25 cm) | Beam | 40MPa | Concrete Rectangular | 250 | 300 | 750 | 7037.5 | 0.53 | 1291.28 | G300E | 3038440.62 | 23.84 | G300E | 2646100 | 20.76
363 | Story15 | B37 | 40 MPa RC Beam (30 cm x 25 cm) | Beam | 40MPa | Concrete Rectangular | 250 | 300 | 750 | 4800 | 0.36 | 880.73 | G300E | 2816700 | 22.1 | G300E | 1517550.9 | 11.91
364 | Story15 | B38 | 40 MPa RC Beam (30 cm x 25 cm) | Beam | 40MPa | Concrete Rectangular | 250 | 300 | 750 | 7037.5 | 0.53 | 1291.28 | G300E | 4531270.31 | 35.55 | G300E | 2808508.49 | 22.04
365 | Story15 | B4 | 40 MPa RC Beam (25 cm x 25 cm) | Beam | 40MPa | Concrete Rectangular | 250 | 250 | 625 | 4637.5 | 0.29 | 709.1 | G300E | 1922243.75 | 15.08 | G300E | 936775 | 7.35
366 | Story15 | B40 | 40 MPa RC Beam (30 cm x 25 cm) | Beam | 40MPa | Concrete Rectangular | 250 | 300 | 750 | 7037.5 | 0.53 | 1291.28 | G300E | 4540946.88 | 35.63 | G300E | 2808974.73 | 22.04
367 | Story15 | B41 | 40 MPa RC Beam (30 cm x 25 cm) | Beam | 40MPa | Concrete Rectangular | 250 | 300 | 750 | 4637.5 | 0.35 | 850.92 | G300E | 2795794.17 | 21.94 | G300E | 1915752.18 | 15.03
368 | Story15 | B42 | 40 MPa RC Beam (30 cm x 25 cm) | Beam | 40MPa | Concrete Rectangular | 250 | 300 | 750 | 7037.5 | 0.53 | 1291.28 | G300E | 2979501.56 | 23.38 | G300E | 2671757.85 | 20.96
369 | Story15 | B43 | 40 MPa RC Beam (30 cm x 25 cm) | Beam | 40MPa | Concrete Rectangular | 250 | 300 | 750 | 4637.5 | 0.35 | 850.92 | G300E | 2469758.59 | 19.38 | G300E | 998658.09 | 7.84
370 | Story15 | B44 | 40 MPa RC Beam (25 cm x 25 cm) | Beam | 40MPa | Concrete Rectangular | 250 | 250 | 625 | 7037.5 | 0.44 | 1076.07 | G300E | 3588538.54 | 28.16 | G300E | 1218025.58 | 9.56
371 | Story15 | B45 | 40 MPa RC Beam (25 cm x 25 cm) | Beam | 40MPa | Concrete Rectangular | 250 | 250 | 625 | 7037.5 | 0.44 | 1076.07 | G300E | 3268039.06 | 25.64 | G300E | 1202753.47 | 9.44
372 | Story15 | B46 | 40 MPa RC Beam (30 cm x 25 cm) | Beam | 40MPa | Concrete Rectangular | 250 | 300 | 750 | 4637.5 | 0.35 | 850.92 | G300E | 2266867.97 | 17.79 | G300E | 973296.47 | 7.64
373 | Story15 | B47 | 40 MPa RC Beam (30 cm x 25 cm) | Beam | 40MPa | Concrete Rectangular | 250 | 300 | 750 | 7037.5 | 0.53 | 1291.28 | G300E | 3839542.71 | 30.13 | G300E | 1035980.41 | 8.13
374 | Story15 | B48 | 40 MPa RC Beam (30 cm x 25 cm) | Beam | 40MPa | Concrete Rectangular | 250 | 300 | 750 | 4637.5 | 0.35 | 850.92 | G300E | 1984850 | 15.57 | G300E | 1551099.12 | 12.17
375 | Story15 | B49 | 40 MPa RC Beam (30 cm x 25 cm) | Beam | 40MPa | Concrete Rectangular | 250 | 300 | 750 | 7037.5 | 0.53 | 1291.28 | G300E | 4184086.98 | 32.83 | G300E | 1063958.87 | 8.35
376 | Story15 | B5 | 40 MPa RC Beam (30 cm x 25 cm) | Beam | 40MPa | Concrete Rectangular | 250 | 300 | 750 | 7037.5 | 0.53 | 1291.28 | G300E | 4184380.21 | 32.83 | G300E | 1063966.78 | 8.35
377 | Story15 | B50 | 40 MPa RC Beam (30 cm x 25 cm) | Beam | 40MPa | Concrete Rectangular | 250 | 300 | 750 | 4637.5 | 0.35 | 850.92 | G300E | 1817900 | 14.26 | G300E | 871850 | 6.84
378 | Story15 | B51 | 40 MPa RC Beam (30 cm x 25 cm) | Beam | 40MPa | Concrete Rectangular | 250 | 300 | 750 | 7037.5 | 0.53 | 1291.28 | G300E | 4183793.75 | 32.83 | G300E | 1063954.47 | 8.35
379 | Story15 | B52 | 40 MPa RC Beam (30 cm x 25 cm) | Beam | 40MPa | Concrete Rectangular | 250 | 300 | 750 | 4637.5 | 0.35 | 850.92 | G300E | 1985139.84 | 15.58 | G300E | 1551099.12 | 12.17
380 | Story15 | B53 | 40 MPa RC Beam (30 cm x 25 cm) | Beam | 40MPa | Concrete Rectangular | 250 | 300 | 750 | 7037.5 | 0.53 | 1291.28 | G300E | 3838956.25 | 30.12 | G300E | 1035980.41 | 8.13
381 | Story15 | B54 | 40 MPa RC Beam (30 cm x 25 cm) | Beam | 40MPa | Concrete Rectangular | 250 | 300 | 750 | 4637.5 | 0.35 | 850.92 | G300E | 2282519.53 | 17.91 | G300E | 973296.47 | 7.64
382 | Story15 | B55 | 40 MPa RC Beam (25 cm x 25 cm) | Beam | 40MPa | Concrete Rectangular | 250 | 250 | 625 | 7037.5 | 0.44 | 1076.07 | G300E | 3267159.38 | 25.64 | G300E | 1202753.47 | 9.44
383 | Story15 | B56 | 40 MPa RC Beam (25 cm x 25 cm) | Beam | 40MPa | Concrete Rectangular | 250 | 250 | 625 | 4637.5 | 0.29 | 709.1 | G300E | 1995284.38 | 15.66 | G300E | 959962.5 | 7.53
384 | Story15 | B57 | 40 MPa RC Beam (25 cm x 25 cm) | Beam | 40MPa | Concrete Rectangular | 250 | 250 | 625 | 4637.5 | 0.29 | 709.1 | G300E | 2025428.12 | 15.89 | G300E | 936775 | 7.35
385 | Story15 | B58 | 40 MPa RC Beam (25 cm x 25 cm) | Beam | 40MPa | Concrete Rectangular | 250 | 250 | 625 | 4637.5 | 0.29 | 709.1 | G300E | 1991226.56 | 15.62 | G300E | 936775 | 7.35
386 | Story15 | B59 | 40 MPa RC Beam (25 cm x 25 cm) | Beam | 40MPa | Concrete Rectangular | 250 | 250 | 625 | 4637.5 | 0.29 | 709.1 | G300E | 2025428.12 | 15.89 | G300E | 936775 | 7.35
387 | Story15 | B6 | 40 MPa RC Beam (25 cm x 25 cm) | Beam | 40MPa | Concrete Rectangular | 250 | 250 | 625 | 4637.5 | 0.29 | 709.1 | G300E | 1887462.5 | 14.81 | G300E | 936775 | 7.35
388 | Story15 | B60 | 40 MPa RC Beam (25 cm x 25 cm) | Beam | 40MPa | Concrete Rectangular | 250 | 250 | 625 | 4637.5 | 0.29 | 709.1 | G300E | 1994994.53 | 15.65 | G300E | 959962.5 | 7.53
389 | Story15 | B7 | 40 MPa RC Beam (30 cm x 25 cm) | Beam | 40MPa | Concrete Rectangular | 250 | 300 | 750 | 7037.5 | 0.53 | 1291.28 | G300E | 4184380.21 | 32.83 | G300E | 1063966.78 | 8.35
390 | Story15 | B8 | 40 MPa RC Beam (25 cm x 25 cm) | Beam | 40MPa | Concrete Rectangular | 250 | 250 | 625 | 4637.5 | 0.29 | 709.1 | G300E | 1922243.75 | 15.08 | G300E | 936775 | 7.35
391 | Story15 | B9 | 40 MPa RC Beam (30 cm x 25 cm) | Beam | 40MPa | Concrete Rectangular | 250 | 300 | 750 | 7037.5 | 0.53 | 1291.28 | G300E | 3839542.71 | 30.13 | G300E | 1035980.41 | 8.13
392 | Story16 | B1 | 40 MPa RC Beam (25 cm x 25 cm) | Beam | 40MPa | Concrete Rectangular | 250 | 250 | 625 | 7037.5 | 0.44 | 1076.07 | G300E | 3952729.17 | 31.01 | G300E | 986350.34 | 7.74
393 | Story16 | B10 | 40 MPa RC Beam (25 cm x 25 cm) | Beam | 40MPa | Concrete Rectangular | 250 | 250 | 625 | 4637.5 | 0.29 | 709.1 | G300E | 1842246.88 | 14.45 | G300E | 1001965.93 | 7.86
394 | Story16 | B11 | 40 MPa RC Beam (25 cm x 25 cm) | Beam | 40MPa | Concrete Rectangular | 250 | 250 | 625 | 7037.5 | 0.44 | 1076.07 | G300E | 3948917.19 | 30.98 | G300E | 986350.34 | 7.74
395 | Story16 | B12 | 40 MPa RC Beam (25 cm x 25 cm) | Beam | 40MPa | Concrete Rectangular | 250 | 250 | 625 | 7037.5 | 0.44 | 1076.07 | G300E | 3547779.69 | 27.84 | G300E | 1269389.06 | 9.96
396 | Story16 | B13 | 40 MPa RC Beam (30 cm x 25 cm) | Beam | 40MPa | Concrete Rectangular | 250 | 300 | 750 | 4637.5 | 0.35 | 850.92 | G300E | 2181074.22 | 17.11 | G300E | 973296.47 | 7.64
397 | Story16 | B14 | 40 MPa RC Beam (30 cm x 25 cm) | Beam | 40MPa | Concrete Rectangular | 250 | 300 | 750 | 7037.5 | 0.53 | 1291.28 | G300E | 2948126.04 | 23.13 | G300E | 2646100 | 20.76
398 | Story16 | B15 | 40 MPa RC Beam (30 cm x 25 cm) | Beam | 40MPa | Concrete Rectangular | 250 | 300 | 750 | 4637.5 | 0.35 | 850.92 | G300E | 1864564.84 | 14.63 | G300E | 1769061.62 | 13.88
399 | Story16 | B16 | 40 MPa RC Beam (30 cm x 25 cm) | Beam | 40MPa | Concrete Rectangular | 250 | 300 | 750 | 7200 | 0.54 | 1321.1 | G300E | 4762200 | 37.37 | G300E | 2876631.3 | 22.57
400 | Story16 | B17 | 40 MPa RC Beam (30 cm x 25 cm) | Beam | 40MPa | Concrete Rectangular | 250 | 300 | 750 | 4637.5 | 0.35 | 850.92 | G300E | 1620806.25 | 12.72 | G300E | 871850 | 6.84
401 | Story16 | B18 | 40 MPa RC Beam (30 cm x 25 cm) | Beam | 40MPa | Concrete Rectangular | 250 | 300 | 750 | 7200 | 0.54 | 1321.1 | G300E | 4765500 | 37.39 | G300E | 2876754.6 | 22.57
402 | Story16 | B19 | 40 MPa RC Beam (30 cm x 25 cm) | Beam | 40MPa | Concrete Rectangular | 250 | 300 | 750 | 4637.5 | 0.35 | 850.92 | G300E | 1864275 | 14.63 | G300E | 1769061.62 | 13.88
403 | Story16 | B2 | 40 MPa RC Beam (25 cm x 25 cm) | Beam | 40MPa | Concrete Rectangular | 250 | 250 | 625 | 4637.5 | 0.29 | 709.1 | G300E | 1841957.03 | 14.45 | G300E | 1001965.93 | 7.86
404 | Story16 | B20 | 40 MPa RC Beam (30 cm x 25 cm) | Beam | 40MPa | Concrete Rectangular | 250 | 300 | 750 | 7037.5 | 0.53 | 1291.28 | G300E | 2945780.21 | 23.11 | G300E | 2646100 | 20.76
405 | Story16 | B21 | 40 MPa RC Beam (30 cm x 25 cm) | Beam | 40MPa | Concrete Rectangular | 250 | 300 | 750 | 4637.5 | 0.35 | 850.92 | G300E | 2181074.22 | 17.11 | G300E | 973296.47 | 7.64
406 | Story16 | B22 | 40 MPa RC Beam (25 cm x 25 cm) | Beam | 40MPa | Concrete Rectangular | 250 | 250 | 625 | 7037.5 | 0.44 | 1076.07 | G300E | 3485908.33 | 27.35 | G300E | 1269389.06 | 9.96
407 | Story16 | B23 | 40 MPa RC Beam (25 cm x 25 cm) | Beam | 40MPa | Concrete Rectangular | 250 | 250 | 625 | 7037.5 | 0.44 | 1076.07 | G300E | 3474179.17 | 27.26 | G300E | 1562325 | 12.26
408 | Story16 | B24 | 40 MPa RC Beam (30 cm x 25 cm) | Beam | 40MPa | Concrete Rectangular | 250 | 300 | 750 | 4637.5 | 0.35 | 850.92 | G300E | 2481062.5 | 19.47 | G300E | 1024019.71 | 8.03
409 | Story16 | B25 | 40 MPa RC Beam (30 cm x 25 cm) | Beam | 40MPa | Concrete Rectangular | 250 | 300 | 750 | 7037.5 | 0.53 | 1291.28 | G300E | 2403892.71 | 18.86 | G300E | 1774622.92 | 13.92
410 | Story16 | B26 | 40 MPa RC Beam (30 cm x 25 cm) | Beam | 40MPa | Concrete Rectangular | 250 | 300 | 750 | 4800 | 0.36 | 880.73 | G300E | 2853300 | 22.39 | G300E | 1529550.9 | 12
411 | Story16 | B3 | 40 MPa RC Beam (30 cm x 25 cm) | Beam | 40MPa | Concrete Rectangular | 250 | 300 | 750 | 7037.5 | 0.53 | 1291.28 | G300E | 3852738.02 | 30.23 | G300E | 1010353.35 | 7.93
412 | Story16 | B30 | 40 MPa RC Beam (30 cm x 25 cm) | Beam | 40MPa | Concrete Rectangular | 250 | 300 | 750 | 4637.5 | 0.35 | 850.92 | G300E | 2756993.75 | 21.63 | G300E | 1477769.23 | 11.6
413 | Story16 | B31 | 40 MPa RC Beam (30 cm x 25 cm) | Beam | 40MPa | Concrete Rectangular | 250 | 300 | 750 | 7037.5 | 0.53 | 1291.28 | G300E | 2405945.31 | 18.88 | G300E | 1767585.42 | 13.87
414 | Story16 | B32 | 40 MPa RC Beam (30 cm x 25 cm) | Beam | 40MPa | Concrete Rectangular | 250 | 300 | 750 | 4637.5 | 0.35 | 850.92 | G300E | 2479033.59 | 19.45 | G300E | 1024019.71 | 8.03
415 | Story16 | B33 | 40 MPa RC Beam (25 cm x 25 cm) | Beam | 40MPa | Concrete Rectangular | 250 | 250 | 625 | 7037.5 | 0.44 | 1076.07 | G300E | 3352489.06 | 26.3 | G300E | 1562325 | 12.26
416 | Story16 | B34 | 40 MPa RC Beam (25 cm x 25 cm) | Beam | 40MPa | Concrete Rectangular | 250 | 250 | 625 | 7037.5 | 0.44 | 1076.07 | G300E | 3547779.69 | 27.84 | G300E | 1269389.06 | 9.96
417 | Story16 | B35 | 40 MPa RC Beam (30 cm x 25 cm) | Beam | 40MPa | Concrete Rectangular | 250 | 300 | 750 | 4637.5 | 0.35 | 850.92 | G300E | 2491207.03 | 19.55 | G300E | 1024019.71 | 8.03
418 | Story16 | B36 | 40 MPa RC Beam (30 cm x 25 cm) | Beam | 40MPa | Concrete Rectangular | 250 | 300 | 750 | 7037.5 | 0.53 | 1291.28 | G300E | 2948126.04 | 23.13 | G300E | 2646100 | 20.76
419 | Story16 | B37 | 40 MPa RC Beam (30 cm x 25 cm) | Beam | 40MPa | Concrete Rectangular | 250 | 300 | 750 | 4800 | 0.36 | 880.73 | G300E | 2875500 | 22.56 | G300E | 1529550.9 | 12
420 | Story16 | B38 | 40 MPa RC Beam (30 cm x 25 cm) | Beam | 40MPa | Concrete Rectangular | 250 | 300 | 750 | 7037.5 | 0.53 | 1291.28 | G300E | 4655599.48 | 36.53 | G300E | 2815234 | 22.09
421 | Story16 | B4 | 40 MPa RC Beam (25 cm x 25 cm) | Beam | 40MPa | Concrete Rectangular | 250 | 250 | 625 | 4637.5 | 0.29 | 709.1 | G300E | 1927460.94 | 15.12 | G300E | 959962.5 | 7.53
422 | Story16 | B40 | 40 MPa RC Beam (30 cm x 25 cm) | Beam | 40MPa | Concrete Rectangular | 250 | 300 | 750 | 7037.5 | 0.53 | 1291.28 | G300E | 4665276.04 | 36.61 | G300E | 2815712.55 | 22.09
423 | Story16 | B41 | 40 MPa RC Beam (30 cm x 25 cm) | Beam | 40MPa | Concrete Rectangular | 250 | 300 | 750 | 4637.5 | 0.35 | 850.92 | G300E | 2859173.33 | 22.43 | G300E | 1924099.68 | 15.1
424 | Story16 | B42 | 40 MPa RC Beam (30 cm x 25 cm) | Beam | 40MPa | Concrete Rectangular | 250 | 300 | 750 | 7037.5 | 0.53 | 1291.28 | G300E | 2958975.52 | 23.22 | G300E | 2671757.85 | 20.96
425 | Story16 | B43 | 40 MPa RC Beam (30 cm x 25 cm) | Beam | 40MPa | Concrete Rectangular | 250 | 300 | 750 | 4637.5 | 0.35 | 850.92 | G300E | 2492946.09 | 19.56 | G300E | 1133000.96 | 8.89
426 | Story16 | B44 | 40 MPa RC Beam (25 cm x 25 cm) | Beam | 40MPa | Concrete Rectangular | 250 | 250 | 625 | 7037.5 | 0.44 | 1076.07 | G300E | 3605839.06 | 28.29 | G300E | 1125658.39 | 8.83
427 | Story16 | B45 | 40 MPa RC Beam (25 cm x 25 cm) | Beam | 40MPa | Concrete Rectangular | 250 | 250 | 625 | 7037.5 | 0.44 | 1076.07 | G300E | 3281527.6 | 25.75 | G300E | 1208618.05 | 9.48
428 | Story16 | B46 | 40 MPa RC Beam (30 cm x 25 cm) | Beam | 40MPa | Concrete Rectangular | 250 | 300 | 750 | 4637.5 | 0.35 | 850.92 | G300E | 2270346.09 | 17.81 | G300E | 973296.47 | 7.64
429 | Story16 | B47 | 40 MPa RC Beam (30 cm x 25 cm) | Beam | 40MPa | Concrete Rectangular | 250 | 300 | 750 | 7037.5 | 0.53 | 1291.28 | G300E | 3852738.02 | 30.23 | G300E | 1010347.19 | 7.93
430 | Story16 | B48 | 40 MPa RC Beam (30 cm x 25 cm) | Beam | 40MPa | Concrete Rectangular | 250 | 300 | 750 | 4637.5 | 0.35 | 850.92 | G300E | 1970937.5 | 15.46 | G300E | 1769061.62 | 13.88
431 | Story16 | B49 | 40 MPa RC Beam (30 cm x 25 cm) | Beam | 40MPa | Concrete Rectangular | 250 | 300 | 750 | 7037.5 | 0.53 | 1291.28 | G300E | 4229830.73 | 33.19 | G300E | 1065462.25 | 8.36
432 | Story16 | B5 | 40 MPa RC Beam (30 cm x 25 cm) | Beam | 40MPa | Concrete Rectangular | 250 | 300 | 750 | 7037.5 | 0.53 | 1291.28 | G300E | 4229830.73 | 33.19 | G300E | 1065470.17 | 8.36
433 | Story16 | B50 | 40 MPa RC Beam (30 cm x 25 cm) | Beam | 40MPa | Concrete Rectangular | 250 | 300 | 750 | 4637.5 | 0.35 | 850.92 | G300E | 1659065.62 | 13.02 | G300E | 871850 | 6.84
434 | Story16 | B51 | 40 MPa RC Beam (30 cm x 25 cm) | Beam | 40MPa | Concrete Rectangular | 250 | 300 | 750 | 7037.5 | 0.53 | 1291.28 | G300E | 4229537.5 | 33.19 | G300E | 1065457.85 | 8.36
435 | Story16 | B52 | 40 MPa RC Beam (30 cm x 25 cm) | Beam | 40MPa | Concrete Rectangular | 250 | 300 | 750 | 4637.5 | 0.35 | 850.92 | G300E | 1972676.56 | 15.48 | G300E | 1769061.62 | 13.88
436 | Story16 | B53 | 40 MPa RC Beam (30 cm x 25 cm) | Beam | 40MPa | Concrete Rectangular | 250 | 300 | 750 | 7037.5 | 0.53 | 1291.28 | G300E | 3852444.79 | 30.23 | G300E | 1035994.48 | 8.13
437 | Story16 | B54 | 40 MPa RC Beam (30 cm x 25 cm) | Beam | 40MPa | Concrete Rectangular | 250 | 300 | 750 | 4637.5 | 0.35 | 850.92 | G300E | 2285997.66 | 17.94 | G300E | 973296.47 | 7.64
438 | Story16 | B55 | 40 MPa RC Beam (25 cm x 25 cm) | Beam | 40MPa | Concrete Rectangular | 250 | 250 | 625 | 7037.5 | 0.44 | 1076.07 | G300E | 3280354.69 | 25.74 | G300E | 1208618.05 | 9.48
439 | Story16 | B56 | 40 MPa RC Beam (25 cm x 25 cm) | Beam | 40MPa | Concrete Rectangular | 250 | 250 | 625 | 4637.5 | 0.29 | 709.1 | G300E | 1984850 | 15.57 | G300E | 1001965.93 | 7.86
440 | Story16 | B57 | 40 MPa RC Beam (25 cm x 25 cm) | Beam | 40MPa | Concrete Rectangular | 250 | 250 | 625 | 4637.5 | 0.29 | 709.1 | G300E | 2015863.28 | 15.82 | G300E | 959962.5 | 7.53
441 | Story16 | B58 | 40 MPa RC Beam (25 cm x 25 cm) | Beam | 40MPa | Concrete Rectangular | 250 | 250 | 625 | 4637.5 | 0.29 | 709.1 | G300E | 1978183.59 | 15.52 | G300E | 957643.75 | 7.51
442 | Story16 | B59 | 40 MPa RC Beam (25 cm x 25 cm) | Beam | 40MPa | Concrete Rectangular | 250 | 250 | 625 | 4637.5 | 0.29 | 709.1 | G300E | 2015573.44 | 15.81 | G300E | 959962.5 | 7.53
443 | Story16 | B6 | 40 MPa RC Beam (25 cm x 25 cm) | Beam | 40MPa | Concrete Rectangular | 250 | 250 | 625 | 4637.5 | 0.29 | 709.1 | G300E | 1889201.56 | 14.82 | G300E | 957643.75 | 7.51
444 | Story16 | B60 | 40 MPa RC Beam (25 cm x 25 cm) | Beam | 40MPa | Concrete Rectangular | 250 | 250 | 625 | 4637.5 | 0.29 | 709.1 | G300E | 1984850 | 15.57 | G300E | 1000806.56 | 7.85
445 | Story16 | B7 | 40 MPa RC Beam (30 cm x 25 cm) | Beam | 40MPa | Concrete Rectangular | 250 | 300 | 750 | 7037.5 | 0.53 | 1291.28 | G300E | 4229830.73 | 33.19 | G300E | 1065470.17 | 8.36
446 | Story16 | B8 | 40 MPa RC Beam (25 cm x 25 cm) | Beam | 40MPa | Concrete Rectangular | 250 | 250 | 625 | 4637.5 | 0.29 | 709.1 | G300E | 1927171.09 | 15.12 | G300E | 959962.5 | 7.53
447 | Story16 | B9 | 40 MPa RC Beam (30 cm x 25 cm) | Beam | 40MPa | Concrete Rectangular | 250 | 300 | 750 | 7037.5 | 0.53 | 1291.28 | G300E | 3852738.02 | 30.23 | G300E | 1010353.35 | 7.93
448 | Story17 | B1 | 40 MPa RC Beam (25 cm x 25 cm) | Beam | 40MPa | Concrete Rectangular | 250 | 250 | 625 | 7037.5 | 0.44 | 1076.07 | G300E | 3967097.4 | 31.13 | G300E | 994560.76 | 7.8
449 | Story17 | B10 | 40 MPa RC Beam (25 cm x 25 cm) | Beam | 40MPa | Concrete Rectangular | 250 | 250 | 625 | 4637.5 | 0.29 | 709.1 | G300E | 1790654.69 | 14.05 | G300E | 1013559.68 | 7.95
450 | Story17 | B11 | 40 MPa RC Beam (25 cm x 25 cm) | Beam | 40MPa | Concrete Rectangular | 250 | 250 | 625 | 7037.5 | 0.44 | 1076.07 | G300E | 3963578.65 | 31.1 | G300E | 994560.76 | 7.8
451 | Story17 | B12 | 40 MPa RC Beam (25 cm x 25 cm) | Beam | 40MPa | Concrete Rectangular | 250 | 250 | 625 | 7037.5 | 0.44 | 1076.07 | G300E | 3564786.98 | 27.97 | G300E | 1269389.06 | 9.96
452 | Story17 | B13 | 40 MPa RC Beam (32.5 cm x 25 cm) | Beam | 40MPa | Concrete Rectangular | 250 | 325 | 812.5 | 4637.5 | 0.38 | 921.83 | G300E | 2048035.94 | 16.07 | G300E | 1142663.19 | 8.97
453 | Story17 | B14 | 40 MPa RC Beam (32.5 cm x 25 cm) | Beam | 40MPa | Concrete Rectangular | 250 | 325 | 812.5 | 7037.5 | 0.57 | 1398.89 | G300E | 2749609.9 | 21.57 | G300E | 3023292.99 | 23.72
454 | Story17 | B15 | 40 MPa RC Beam (32.5 cm x 25 cm) | Beam | 40MPa | Concrete Rectangular | 250 | 325 | 812.5 | 4637.5 | 0.38 | 921.83 | G300E | 1751525.78 | 13.74 | G300E | 1834810.06 | 14.4
455 | Story17 | B16 | 40 MPa RC Beam (32.5 cm x 25 cm) | Beam | 40MPa | Concrete Rectangular | 250 | 325 | 812.5 | 7200 | 0.58 | 1431.19 | G300E | 4459500 | 34.99 | G300E | 3238832.4 | 25.41
456 | Story17 | B17 | 40 MPa RC Beam (32.5 cm x 25 cm) | Beam | 40MPa | Concrete Rectangular | 250 | 325 | 812.5 | 4637.5 | 0.38 | 921.83 | G300E | 1573851.56 | 12.35 | G300E | 1142663.19 | 8.97
457 | Story17 | B18 | 40 MPa RC Beam (32.5 cm x 25 cm) | Beam | 40MPa | Concrete Rectangular | 250 | 325 | 812.5 | 7200 | 0.58 | 1431.19 | G300E | 4460100 | 35 | G300E | 3238956.22 | 25.41
458 | Story17 | B19 | 40 MPa RC Beam (32.5 cm x 25 cm) | Beam | 40MPa | Concrete Rectangular | 250 | 325 | 812.5 | 4637.5 | 0.38 | 921.83 | G300E | 1751235.94 | 13.74 | G300E | 1834810.06 | 14.4
459 | Story17 | B2 | 40 MPa RC Beam (25 cm x 25 cm) | Beam | 40MPa | Concrete Rectangular | 250 | 250 | 625 | 4637.5 | 0.29 | 709.1 | G300E | 1790654.69 | 14.05 | G300E | 1013559.68 | 7.95
460 | Story17 | B20 | 40 MPa RC Beam (32.5 cm x 25 cm) | Beam | 40MPa | Concrete Rectangular | 250 | 325 | 812.5 | 7037.5 | 0.57 | 1398.89 | G300E | 2747557.29 | 21.56 | G300E | 3023292.99 | 23.72
461 | Story17 | B21 | 40 MPa RC Beam (32.5 cm x 25 cm) | Beam | 40MPa | Concrete Rectangular | 250 | 325 | 812.5 | 4637.5 | 0.38 | 921.83 | G300E | 2048035.94 | 16.07 | G300E | 1142663.19 | 8.97
462 | Story17 | B22 | 40 MPa RC Beam (25 cm x 25 cm) | Beam | 40MPa | Concrete Rectangular | 250 | 250 | 625 | 7037.5 | 0.44 | 1076.07 | G300E | 3502622.4 | 27.48 | G300E | 1269389.06 | 9.96
463 | Story17 | B23 | 40 MPa RC Beam (25 cm x 25 cm) | Beam | 40MPa | Concrete Rectangular | 250 | 250 | 625 | 7037.5 | 0.44 | 1076.07 | G300E | 3479457.29 | 27.3 | G300E | 1562325 | 12.26
464 | Story17 | B24 | 40 MPa RC Beam (32.5 cm x 25 cm) | Beam | 40MPa | Concrete Rectangular | 250 | 325 | 812.5 | 4637.5 | 0.38 | 921.83 | G300E | 2346575 | 18.41 | G300E | 1142663.19 | 8.97
465 | Story17 | B25 | 40 MPa RC Beam (32.5 cm x 25 cm) | Beam | 40MPa | Concrete Rectangular | 250 | 325 | 812.5 | 7037.5 | 0.57 | 1398.89 | G300E | 2454914.58 | 19.26 | G300E | 1867283.33 | 14.65
466 | Story17 | B26 | 40 MPa RC Beam (32.5 cm x 25 cm) | Beam | 40MPa | Concrete Rectangular | 250 | 325 | 812.5 | 4800 | 0.39 | 954.13 | G300E | 2722200 | 21.36 | G300E | 1737102.6 | 13.63
467 | Story17 | B3 | 40 MPa RC Beam (32.5 cm x 25 cm) | Beam | 40MPa | Concrete Rectangular | 250 | 325 | 812.5 | 7037.5 | 0.57 | 1398.89 | G300E | 3507314.06 | 27.52 | G300E | 1156009.66 | 9.07
468 | Story17 | B30 | 40 MPa RC Beam (32.5 cm x 25 cm) | Beam | 40MPa | Concrete Rectangular | 250 | 325 | 812.5 | 4637.5 | 0.38 | 921.83 | G300E | 2630332.03 | 20.64 | G300E | 1678294.44 | 13.17
469 | Story17 | B31 | 40 MPa RC Beam (32.5 cm x 25 cm) | Beam | 40MPa | Concrete Rectangular | 250 | 325 | 812.5 | 7037.5 | 0.57 | 1398.89 | G300E | 2455794.27 | 19.27 | G300E | 1867283.33 | 14.65
470 | Story17 | B32 | 40 MPa RC Beam (32.5 cm x 25 cm) | Beam | 40MPa | Concrete Rectangular | 250 | 325 | 812.5 | 4637.5 | 0.38 | 921.83 | G300E | 2345125.78 | 18.4 | G300E | 1142663.19 | 8.97
471 | Story17 | B33 | 40 MPa RC Beam (25 cm x 25 cm) | Beam | 40MPa | Concrete Rectangular | 250 | 250 | 625 | 7037.5 | 0.44 | 1076.07 | G300E | 3356887.5 | 26.34 | G300E | 1562325 | 12.26
472 | Story17 | B34 | 40 MPa RC Beam (25 cm x 25 cm) | Beam | 40MPa | Concrete Rectangular | 250 | 250 | 625 | 7037.5 | 0.44 | 1076.07 | G300E | 3564786.98 | 27.97 | G300E | 1269389.06 | 9.96
473 | Story17 | B35 | 40 MPa RC Beam (32.5 cm x 25 cm) | Beam | 40MPa | Concrete Rectangular | 250 | 325 | 812.5 | 4637.5 | 0.38 | 921.83 | G300E | 2353531.25 | 18.47 | G300E | 1142663.19 | 8.97
474 | Story17 | B36 | 40 MPa RC Beam (32.5 cm x 25 cm) | Beam | 40MPa | Concrete Rectangular | 250 | 325 | 812.5 | 7037.5 | 0.57 | 1398.89 | G300E | 2749609.9 | 21.57 | G300E | 3023292.99 | 23.72
475 | Story17 | B37 | 40 MPa RC Beam (32.5 cm x 25 cm) | Beam | 40MPa | Concrete Rectangular | 250 | 325 | 812.5 | 4800 | 0.39 | 954.13 | G300E | 2736300 | 21.47 | G300E | 1737102.6 | 13.63
476 | Story17 | B38 | 40 MPa RC Beam (32.5 cm x 25 cm) | Beam | 40MPa | Concrete Rectangular | 250 | 325 | 812.5 | 7037.5 | 0.57 | 1398.89 | G300E | 4359144.79 | 34.2 | G300E | 3169260.13 | 24.87
477 | Story17 | B4 | 40 MPa RC Beam (25 cm x 25 cm) | Beam | 40MPa | Concrete Rectangular | 250 | 250 | 625 | 4637.5 | 0.29 | 709.1 | G300E | 1931228.91 | 15.15 | G300E | 973875 | 7.64
478 | Story17 | B40 | 40 MPa RC Beam (32.5 cm x 25 cm) | Beam | 40MPa | Concrete Rectangular | 250 | 325 | 812.5 | 7037.5 | 0.57 | 1398.89 | G300E | 4363543.23 | 34.24 | G300E | 3169729.95 | 24.87
479 | Story17 | B41 | 40 MPa RC Beam (32.5 cm x 25 cm) | Beam | 40MPa | Concrete Rectangular | 250 | 325 | 812.5 | 4637.5 | 0.38 | 921.83 | G300E | 2731178.33 | 21.43 | G300E | 2165509.07 | 16.99
480 | Story17 | B42 | 40 MPa RC Beam (32.5 cm x 25 cm) | Beam | 40MPa | Concrete Rectangular | 250 | 325 | 812.5 | 7037.5 | 0.57 | 1398.89 | G300E | 2761925.52 | 21.67 | G300E | 3023292.99 | 23.72
481 | Story17 | B43 | 40 MPa RC Beam (32.5 cm x 25 cm) | Beam | 40MPa | Concrete Rectangular | 250 | 325 | 812.5 | 4637.5 | 0.38 | 921.83 | G300E | 2355560.16 | 18.48 | G300E | 1142663.19 | 8.97
482 | Story17 | B44 | 40 MPa RC Beam (25 cm x 25 cm) | Beam | 40MPa | Concrete Rectangular | 250 | 250 | 625 | 7037.5 | 0.44 | 1076.07 | G300E | 3622553.12 | 28.42 | G300E | 1127417.76 | 8.85
483 | Story17 | B45 | 40 MPa RC Beam (25 cm x 25 cm) | Beam | 40MPa | Concrete Rectangular | 250 | 250 | 625 | 7037.5 | 0.44 | 1076.07 | G300E | 3291790.62 | 25.83 | G300E | 1112145.65 | 8.73
484 | Story17 | B46 | 40 MPa RC Beam (32.5 cm x 25 cm) | Beam | 40MPa | Concrete Rectangular | 250 | 325 | 812.5 | 4637.5 | 0.38 | 921.83 | G300E | 2059919.53 | 16.16 | G300E | 1142663.19 | 8.97
485 | Story17 | B47 | 40 MPa RC Beam (32.5 cm x 25 cm) | Beam | 40MPa | Concrete Rectangular | 250 | 325 | 812.5 | 7037.5 | 0.57 | 1398.89 | G300E | 3507314.06 | 27.52 | G300E | 1156009.66 | 9.07
486 | Story17 | B48 | 40 MPa RC Beam (32.5 cm x 25 cm) | Beam | 40MPa | Concrete Rectangular | 250 | 325 | 812.5 | 4637.5 | 0.38 | 921.83 | G300E | 1848913.28 | 14.51 | G300E | 1834810.06 | 14.4
487 | Story17 | B49 | 40 MPa RC Beam (32.5 cm x 25 cm) | Beam | 40MPa | Concrete Rectangular | 250 | 325 | 812.5 | 7037.5 | 0.57 | 1398.89 | G300E | 3863587.5 | 30.32 | G300E | 1156009.66 | 9.07
488 | Story17 | B5 | 40 MPa RC Beam (32.5 cm x 25 cm) | Beam | 40MPa | Concrete Rectangular | 250 | 325 | 812.5 | 7037.5 | 0.57 | 1398.89 | G300E | 3863880.73 | 30.32 | G300E | 1156009.66 | 9.07
489 | Story17 | B50 | 40 MPa RC Beam (32.5 cm x 25 cm) | Beam | 40MPa | Concrete Rectangular | 250 | 325 | 812.5 | 4637.5 | 0.38 | 921.83 | G300E | 1601386.72 | 12.57 | G300E | 1142663.19 | 8.97
490 | Story17 | B51 | 40 MPa RC Beam (32.5 cm x 25 cm) | Beam | 40MPa | Concrete Rectangular | 250 | 325 | 812.5 | 7037.5 | 0.57 | 1398.89 | G300E | 3863001.04 | 30.31 | G300E | 1156009.66 | 9.07
491 | Story17 | B52 | 40 MPa RC Beam (32.5 cm x 25 cm) | Beam | 40MPa | Concrete Rectangular | 250 | 325 | 812.5 | 4637.5 | 0.38 | 921.83 | G300E | 1849492.97 | 14.51 | G300E | 1834810.06 | 14.4
492 | Story17 | B53 | 40 MPa RC Beam (32.5 cm x 25 cm) | Beam | 40MPa | Concrete Rectangular | 250 | 325 | 812.5 | 7037.5 | 0.57 | 1398.89 | G300E | 3507314.06 | 27.52 | G300E | 1156009.66 | 9.07
493 | Story17 | B54 | 40 MPa RC Beam (32.5 cm x 25 cm) | Beam | 40MPa | Concrete Rectangular | 250 | 325 | 812.5 | 4637.5 | 0.38 | 921.83 | G300E | 2074991.41 | 16.28 | G300E | 1142663.19 | 8.97
494 | Story17 | B55 | 40 MPa RC Beam (25 cm x 25 cm) | Beam | 40MPa | Concrete Rectangular | 250 | 250 | 625 | 7037.5 | 0.44 | 1076.07 | G300E | 3290617.71 | 25.82 | G300E | 1112145.65 | 8.73
495 | Story17 | B56 | 40 MPa RC Beam (25 cm x 25 cm) | Beam | 40MPa | Concrete Rectangular | 250 | 250 | 625 | 4637.5 | 0.29 | 709.1 | G300E | 1913258.59 | 15.01 | G300E | 1013559.68 | 7.95
496 | Story17 | B57 | 40 MPa RC Beam (25 cm x 25 cm) | Beam | 40MPa | Concrete Rectangular | 250 | 250 | 625 | 4637.5 | 0.29 | 709.1 | G300E | 2003689.84 | 15.72 | G300E | 973875 | 7.64
497 | Story17 | B58 | 40 MPa RC Beam (25 cm x 25 cm) | Beam | 40MPa | Concrete Rectangular | 250 | 250 | 625 | 4637.5 | 0.29 | 709.1 | G300E | 1963981.25 | 15.41 | G300E | 971556.25 | 7.62
498 | Story17 | B59 | 40 MPa RC Beam (25 cm x 25 cm) | Beam | 40MPa | Concrete Rectangular | 250 | 250 | 625 | 4637.5 | 0.29 | 709.1 | G300E | 2003689.84 | 15.72 | G300E | 973875 | 7.64
499 | Story17 | B6 | 40 MPa RC Beam (25 cm x 25 cm) | Beam | 40MPa | Concrete Rectangular | 250 | 250 | 625 | 4637.5 | 0.29 | 709.1 | G300E | 1890940.62 | 14.84 | G300E | 971556.25 | 7.62
500 | Story17 | B60 | 40 MPa RC Beam (25 cm x 25 cm) | Beam | 40MPa | Concrete Rectangular | 250 | 250 | 625 | 4637.5 | 0.29 | 709.1 | G300E | 1913258.59 | 15.01 | G300E | 1013559.68 | 7.95
501 | Story17 | B7 | 40 MPa RC Beam (32.5 cm x 25 cm) | Beam | 40MPa | Concrete Rectangular | 250 | 325 | 812.5 | 7037.5 | 0.57 | 1398.89 | G300E | 3863880.73 | 30.32 | G300E | 1156009.66 | 9.07
502 | Story17 | B8 | 40 MPa RC Beam (25 cm x 25 cm) | Beam | 40MPa | Concrete Rectangular | 250 | 250 | 625 | 4637.5 | 0.29 | 709.1 | G300E | 1931518.75 | 15.16 | G300E | 973875 | 7.64
503 | Story17 | B9 | 40 MPa RC Beam (32.5 cm x 25 cm) | Beam | 40MPa | Concrete Rectangular | 250 | 325 | 812.5 | 7037.5 | 0.57 | 1398.89 | G300E | 3507314.06 | 27.52 | G300E | 1156009.66 | 9.07
504 | Story18 | B1 | 40 MPa RC Beam (25 cm x 25 cm) | Beam | 40MPa | Concrete Rectangular | 250 | 250 | 625 | 7037.5 | 0.44 | 1076.07 | G300E | 3986157.29 | 31.28 | G300E | 1076958.15 | 8.45
505 | Story18 | B10 | 40 MPa RC Beam (25 cm x 25 cm) | Beam | 40MPa | Concrete Rectangular | 250 | 250 | 625 | 4637.5 | 0.29 | 709.1 | G300E | 1786307.03 | 14.02 | G300E | 986894.06 | 7.74
506 | Story18 | B11 | 40 MPa RC Beam (25 cm x 25 cm) | Beam | 40MPa | Concrete Rectangular | 250 | 250 | 625 | 7037.5 | 0.44 | 1076.07 | G300E | 3984397.92 | 31.26 | G300E | 1076958.15 | 8.45
507 | Story18 | B12 | 40 MPa RC Beam (25 cm x 25 cm) | Beam | 40MPa | Concrete Rectangular | 250 | 250 | 625 | 7037.5 | 0.44 | 1076.07 | G300E | 3589711.46 | 28.17 | G300E | 1290770.6 | 10.13
508 | Story18 | B13 | 40 MPa RC Beam (32.5 cm x 25 cm) | Beam | 40MPa | Concrete Rectangular | 250 | 325 | 812.5 | 4637.5 | 0.38 | 921.83 | G300E | 2030065.62 | 15.93 | G300E | 1142663.19 | 8.97
509 | Story18 | B14 | 40 MPa RC Beam (32.5 cm x 25 cm) | Beam | 40MPa | Concrete Rectangular | 250 | 325 | 812.5 | 7037.5 | 0.57 | 1398.89 | G300E | 2730550 | 21.42 | G300E | 3023292.99 | 23.72
510 | Story18 | B15 | 40 MPa RC Beam (32.5 cm x 25 cm) | Beam | 40MPa | Concrete Rectangular | 250 | 325 | 812.5 | 4637.5 | 0.38 | 921.83 | G300E | 1663413.28 | 13.05 | G300E | 2065525.69 | 16.21
511 | Story18 | B16 | 40 MPa RC Beam (32.5 cm x 25 cm) | Beam | 40MPa | Concrete Rectangular | 250 | 325 | 812.5 | 7200 | 0.58 | 1431.19 | G300E | 4495500 | 35.27 | G300E | 3240970.35 | 25.43
512 | Story18 | B17 | 40 MPa RC Beam (32.5 cm x 25 cm) | Beam | 40MPa | Concrete Rectangular | 250 | 325 | 812.5 | 4637.5 | 0.38 | 921.83 | G300E | 1415596.88 | 11.11 | G300E | 1142663.19 | 8.97
513 | Story18 | B18 | 40 MPa RC Beam (32.5 cm x 25 cm) | Beam | 40MPa | Concrete Rectangular | 250 | 325 | 812.5 | 7200 | 0.58 | 1431.19 | G300E | 4497600 | 35.29 | G300E | 3242295.15 | 25.44
514 | Story18 | B19 | 40 MPa RC Beam (32.5 cm x 25 cm) | Beam | 40MPa | Concrete Rectangular | 250 | 325 | 812.5 | 4637.5 | 0.38 | 921.83 | G300E | 1663413.28 | 13.05 | G300E | 2065525.69 | 16.21
515 | Story18 | B2 | 40 MPa RC Beam (25 cm x 25 cm) | Beam | 40MPa | Concrete Rectangular | 250 | 250 | 625 | 4637.5 | 0.29 | 709.1 | G300E | 1786596.88 | 14.02 | G300E | 986894.06 | 7.74
516 | Story18 | B20 | 40 MPa RC Beam (32.5 cm x 25 cm) | Beam | 40MPa | Concrete Rectangular | 250 | 325 | 812.5 | 7037.5 | 0.57 | 1398.89 | G300E | 2729083.85 | 21.41 | G300E | 3023292.99 | 23.72
517 | Story18 | B21 | 40 MPa RC Beam (32.5 cm x 25 cm) | Beam | 40MPa | Concrete Rectangular | 250 | 325 | 812.5 | 4637.5 | 0.38 | 921.83 | G300E | 2030065.62 | 15.93 | G300E | 1142663.19 | 8.97
518 | Story18 | B22 | 40 MPa RC Beam (25 cm x 25 cm) | Beam | 40MPa | Concrete Rectangular | 250 | 250 | 625 | 7037.5 | 0.44 | 1076.07 | G300E | 3529013.02 | 27.69 | G300E | 1290770.6 | 10.13
519 | Story18 | B23 | 40 MPa RC Beam (25 cm x 25 cm) | Beam | 40MPa | Concrete Rectangular | 250 | 250 | 625 | 7037.5 | 0.44 | 1076.07 | G300E | 3382984.9 | 26.54 | G300E | 1562325 | 12.26
520 | Story18 | B24 | 40 MPa RC Beam (32.5 cm x 25 cm) | Beam | 40MPa | Concrete Rectangular | 250 | 325 | 812.5 | 4637.5 | 0.38 | 921.83 | G300E | 2244260.16 | 17.61 | G300E | 1142663.19 | 8.97
521 | Story18 | B25 | 40 MPa RC Beam (32.5 cm x 25 cm) | Beam | 40MPa | Concrete Rectangular | 250 | 325 | 812.5 | 7037.5 | 0.57 | 1398.89 | G300E | 2536432.29 | 19.9 | G300E | 1867283.33 | 14.65
522 | Story18 | B26 | 40 MPa RC Beam (32.5 cm x 25 cm) | Beam | 40MPa | Concrete Rectangular | 250 | 325 | 812.5 | 4800 | 0.39 | 954.13 | G300E | 2718000 | 21.33 | G300E | 1743102.6 | 13.68
523 | Story18 | B3 | 40 MPa RC Beam (32.5 cm x 25 cm) | Beam | 40MPa | Concrete Rectangular | 250 | 325 | 812.5 | 7037.5 | 0.57 | 1398.89 | G300E | 3500863.02 | 27.47 | G300E | 1156009.66 | 9.07
524 | Story18 | B30 | 40 MPa RC Beam (32.5 cm x 25 cm) | Beam | 40MPa | Concrete Rectangular | 250 | 325 | 812.5 | 4637.5 | 0.38 | 921.83 | G300E | 2626853.91 | 20.61 | G300E | 1685250.69 | 13.22
525 | Story18 | B31 | 40 MPa RC Beam (32.5 cm x 25 cm) | Beam | 40MPa | Concrete Rectangular | 250 | 325 | 812.5 | 7037.5 | 0.57 | 1398.89 | G300E | 2464004.69 | 19.33 | G300E | 1867283.33 | 14.65
526 | Story18 | B32 | 40 MPa RC Beam (32.5 cm x 25 cm) | Beam | 40MPa | Concrete Rectangular | 250 | 325 | 812.5 | 4637.5 | 0.38 | 921.83 | G300E | 2242521.09 | 17.6 | G300E | 1142663.19 | 8.97
527 | Story18 | B33 | 40 MPa RC Beam (25 cm x 25 cm) | Beam | 40MPa | Concrete Rectangular | 250 | 250 | 625 | 7037.5 | 0.44 | 1076.07 | G300E | 3383278.12 | 26.55 | G300E | 1562325 | 12.26
528 | Story18 | B34 | 40 MPa RC Beam (25 cm x 25 cm) | Beam | 40MPa | Concrete Rectangular | 250 | 250 | 625 | 7037.5 | 0.44 | 1076.07 | G300E | 3590004.69 | 28.17 | G300E | 1290770.6 | 10.13
529 | Story18 | B35 | 40 MPa RC Beam (32.5 cm x 25 cm) | Beam | 40MPa | Concrete Rectangular | 250 | 325 | 812.5 | 4637.5 | 0.38 | 921.83 | G300E | 2248897.66 | 17.65 | G300E | 1142663.19 | 8.97
530 | Story18 | B36 | 40 MPa RC Beam (32.5 cm x 25 cm) | Beam | 40MPa | Concrete Rectangular | 250 | 325 | 812.5 | 7037.5 | 0.57 | 1398.89 | G300E | 2729963.54 | 21.42 | G300E | 3023292.99 | 23.72
531 | Story18 | B37 | 40 MPa RC Beam (32.5 cm x 25 cm) | Beam | 40MPa | Concrete Rectangular | 250 | 325 | 812.5 | 4800 | 0.39 | 954.13 | G300E | 2799900 | 21.97 | G300E | 1743102.6 | 13.68
532 | Story18 | B38 | 40 MPa RC Beam (32.5 cm x 25 cm) | Beam | 40MPa | Concrete Rectangular | 250 | 325 | 812.5 | 7037.5 | 0.57 | 1398.89 | G300E | 4394625.52 | 34.48 | G300E | 3171348.87 | 24.88
533 | Story18 | B4 | 40 MPa RC Beam (25 cm x 25 cm) | Beam | 40MPa | Concrete Rectangular | 250 | 250 | 625 | 4637.5 | 0.29 | 709.1 | G300E | 1928330.47 | 15.13 | G300E | 941412.5 | 7.39
534 | Story18 | B40 | 40 MPa RC Beam (32.5 cm x 25 cm) | Beam | 40MPa | Concrete Rectangular | 250 | 325 | 812.5 | 7037.5 | 0.57 | 1398.89 | G300E | 4399903.65 | 34.52 | G300E | 3171830.13 | 24.89
535 | Story18 | B41 | 40 MPa RC Beam (32.5 cm x 25 cm) | Beam | 40MPa | Concrete Rectangular | 250 | 325 | 812.5 | 4637.5 | 0.38 | 921.83 | G300E | 2642138.33 | 20.73 | G300E | 2140839.81 | 16.8
536 | Story18 | B42 | 40 MPa RC Beam (32.5 cm x 25 cm) | Beam | 40MPa | Concrete Rectangular | 250 | 325 | 812.5 | 7037.5 | 0.57 | 1398.89 | G300E | 2741985.94 | 21.51 | G300E | 3023292.99 | 23.72
537 | Story18 | B43 | 40 MPa RC Beam (32.5 cm x 25 cm) | Beam | 40MPa | Concrete Rectangular | 250 | 325 | 812.5 | 4637.5 | 0.38 | 921.83 | G300E | 2323097.66 | 18.23 | G300E | 1142663.19 | 8.97
538 | Story18 | B44 | 40 MPa RC Beam (25 cm x 25 cm) | Beam | 40MPa | Concrete Rectangular | 250 | 250 | 625 | 7037.5 | 0.44 | 1076.07 | G300E | 3649823.44 | 28.64 | G300E | 1214506.83 | 9.53
539 | Story18 | B45 | 40 MPa RC Beam (25 cm x 25 cm) | Beam | 40MPa | Concrete Rectangular | 250 | 250 | 625 | 7037.5 | 0.44 | 1076.07 | G300E | 3304985.94 | 25.93 | G300E | 1187505.55 | 9.32
540 | Story18 | B46 | 40 MPa RC Beam (32.5 cm x 25 cm) | Beam | 40MPa | Concrete Rectangular | 250 | 325 | 812.5 | 4637.5 | 0.38 | 921.83 | G300E | 2037021.88 | 15.98 | G300E | 1142663.19 | 8.97
541 | Story18 | B47 | 40 MPa RC Beam (32.5 cm x 25 cm) | Beam | 40MPa | Concrete Rectangular | 250 | 325 | 812.5 | 7037.5 | 0.57 | 1398.89 | G300E | 3500863.02 | 27.47 | G300E | 1156009.66 | 9.07
542 | Story18 | B48 | 40 MPa RC Beam (32.5 cm x 25 cm) | Beam | 40MPa | Concrete Rectangular | 250 | 325 | 812.5 | 4637.5 | 0.38 | 921.83 | G300E | 1824566.41 | 14.32 | G300E | 2065525.69 | 16.21
543 | Story18 | B49 | 40 MPa RC Beam (32.5 cm x 25 cm) | Beam | 40MPa | Concrete Rectangular | 250 | 325 | 812.5 | 7037.5 | 0.57 | 1398.89 | G300E | 3848339.58 | 30.2 | G300E | 1156009.66 | 9.07
544 | Story18 | B5 | 40 MPa RC Beam (32.5 cm x 25 cm) | Beam | 40MPa | Concrete Rectangular | 250 | 325 | 812.5 | 7037.5 | 0.57 | 1398.89 | G300E | 3848046.35 | 30.19 | G300E | 1156009.66 | 9.07
545 | Story18 | B50 | 40 MPa RC Beam (32.5 cm x 25 cm) | Beam | 40MPa | Concrete Rectangular | 250 | 325 | 812.5 | 4637.5 | 0.38 | 921.83 | G300E | 1578199.22 | 12.38 | G300E | 1142663.19 | 8.97
546 | Story18 | B51 | 40 MPa RC Beam (32.5 cm x 25 cm) | Beam | 40MPa | Concrete Rectangular | 250 | 325 | 812.5 | 7037.5 | 0.57 | 1398.89 | G300E | 3848339.58 | 30.2 | G300E | 1156009.66 | 9.07
547 | Story18 | B52 | 40 MPa RC Beam (32.5 cm x 25 cm) | Beam | 40MPa | Concrete Rectangular | 250 | 325 | 812.5 | 4637.5 | 0.38 | 921.83 | G300E | 1825435.94 | 14.32 | G300E | 2065525.69 | 16.21
548 | Story18 | B53 | 40 MPa RC Beam (32.5 cm x 25 cm) | Beam | 40MPa | Concrete Rectangular | 250 | 325 | 812.5 | 7037.5 | 0.57 | 1398.89 | G300E | 3499983.33 | 27.46 | G300E | 1156009.66 | 9.07
549 | Story18 | B54 | 40 MPa RC Beam (32.5 cm x 25 cm) | Beam | 40MPa | Concrete Rectangular | 250 | 325 | 812.5 | 4637.5 | 0.38 | 921.83 | G300E | 2051514.06 | 16.1 | G300E | 1142663.19 | 8.97
550 | Story18 | B55 | 40 MPa RC Beam (25 cm x 25 cm) | Beam | 40MPa | Concrete Rectangular | 250 | 250 | 625 | 7037.5 | 0.44 | 1076.07 | G300E | 3305865.62 | 25.94 | G300E | 1188678.47 | 9.33
551 | Story18 | B56 | 40 MPa RC Beam (25 cm x 25 cm) | Beam | 40MPa | Concrete Rectangular | 250 | 250 | 625 | 4637.5 | 0.29 | 709.1 | G300E | 1885433.59 | 14.79 | G300E | 986894.06 | 7.74
552 | Story18 | B57 | 40 MPa RC Beam (25 cm x 25 cm) | Beam | 40MPa | Concrete Rectangular | 250 | 250 | 625 | 4637.5 | 0.29 | 709.1 | G300E | 1980792.19 | 15.54 | G300E | 941412.5 | 7.39
553 | Story18 | B58 | 40 MPa RC Beam (25 cm x 25 cm) | Beam | 40MPa | Concrete Rectangular | 250 | 250 | 625 | 4637.5 | 0.29 | 709.1 | G300E | 1942532.81 | 15.24 | G300E | 941412.5 | 7.39
554 | Story18 | B59 | 40 MPa RC Beam (25 cm x 25 cm) | Beam | 40MPa | Concrete Rectangular | 250 | 250 | 625 | 4637.5 | 0.29 | 709.1 | G300E | 1980792.19 | 15.54 | G300E | 941412.5 | 7.39
555 | Story18 | B6 | 40 MPa RC Beam (25 cm x 25 cm) | Beam | 40MPa | Concrete Rectangular | 250 | 250 | 625 | 4637.5 | 0.29 | 709.1 | G300E | 1889781.25 | 14.83 | G300E | 941412.5 | 7.39
556 | Story18 | B60 | 40 MPa RC Beam (25 cm x 25 cm) | Beam | 40MPa | Concrete Rectangular | 250 | 250 | 625 | 4637.5 | 0.29 | 709.1 | G300E | 1885143.75 | 14.79 | G300E | 985734.68 | 7.73
557 | Story18 | B7 | 40 MPa RC Beam (32.5 cm x 25 cm) | Beam | 40MPa | Concrete Rectangular | 250 | 325 | 812.5 | 7037.5 | 0.57 | 1398.89 | G300E | 3848046.35 | 30.19 | G300E | 1156009.66 | 9.07
558 | Story18 | B8 | 40 MPa RC Beam (25 cm x 25 cm) | Beam | 40MPa | Concrete Rectangular | 250 | 250 | 625 | 4637.5 | 0.29 | 709.1 | G300E | 1928040.62 | 15.13 | G300E | 941412.5 | 7.39
559 | Story18 | B9 | 40 MPa RC Beam (32.5 cm x 25 cm) | Beam | 40MPa | Concrete Rectangular | 250 | 325 | 812.5 | 7037.5 | 0.57 | 1398.89 | G300E | 3500863.02 | 27.47 | G300E | 1156009.66 | 9.07
560 | Story19 | B1 | 40 MPa RC Beam (25 cm x 25 cm) | Beam | 40MPa | Concrete Rectangular | 250 | 250 | 625 | 7050 | 0.44 | 1077.98 | G300E | 4036125 | 31.67 | G300E | 1168734.31 | 9.17
561 | Story19 | B10 | 40 MPa RC Beam (25 cm x 25 cm) | Beam | 40MPa | Concrete Rectangular | 250 | 250 | 625 | 4650 | 0.29 | 711.01 | G300E | 1800712.5 | 14.13 | G300E | 913725 | 7.17
562 | Story19 | B11 | 40 MPa RC Beam (25 cm x 25 cm) | Beam | 40MPa | Concrete Rectangular | 250 | 250 | 625 | 7050 | 0.44 | 1077.98 | G300E | 4035243.75 | 31.66 | G300E | 1168734.31 | 9.17
563 | Story19 | B12 | 40 MPa RC Beam (25 cm x 25 cm) | Beam | 40MPa | Concrete Rectangular | 250 | 250 | 625 | 7050 | 0.44 | 1077.98 | G300E | 3587862.5 | 28.15 | G300E | 1293063.27 | 10.15
564 | Story19 | B13 | 40 MPa RC Beam (32.5 cm x 25 cm) | Beam | 40MPa | Concrete Rectangular | 250 | 325 | 812.5 | 4650 | 0.38 | 924.31 | G300E | 1951256.25 | 15.31 | G300E | 1145743.14 | 8.99
565 | Story19 | B14 | 40 MPa RC Beam (32.5 cm x 25 cm) | Beam | 40MPa | Concrete Rectangular | 250 | 325 | 812.5 | 7050 | 0.57 | 1401.38 | G300E | 2733050 | 21.44 | G300E | 3028662.96 | 23.76
566 | Story19 | B15 | 40 MPa RC Beam (32.5 cm x 25 cm) | Beam | 40MPa | Concrete Rectangular | 250 | 325 | 812.5 | 4650 | 0.38 | 924.31 | G300E | 1664409.38 | 13.06 | G300E | 2071093.14 | 16.25
567 | Story19 | B16 | 40 MPa RC Beam (32.5 cm x 25 cm) | Beam | 40MPa | Concrete Rectangular | 250 | 325 | 812.5 | 7200 | 0.58 | 1431.19 | G300E | 4526400 | 35.52 | G300E | 3244002.15 | 25.45
568 | Story19 | B17 | 40 MPa RC Beam (32.5 cm x 25 cm) | Beam | 40MPa | Concrete Rectangular | 250 | 325 | 812.5 | 4650 | 0.38 | 924.31 | G300E | 1419703.12 | 11.14 | G300E | 1145743.14 | 8.99
569 | Story19 | B18 | 40 MPa RC Beam (32.5 cm x 25 cm) | Beam | 40MPa | Concrete Rectangular | 250 | 325 | 812.5 | 7200 | 0.58 | 1431.19 | G300E | 4527600 | 35.53 | G300E | 3245329.88 | 25.46
570 | Story19 | B19 | 40 MPa RC Beam (32.5 cm x 25 cm) | Beam | 40MPa | Concrete Rectangular | 250 | 325 | 812.5 | 4650 | 0.38 | 924.31 | G300E | 1664118.75 | 13.06 | G300E | 2071093.14 | 16.25
571 | Story19 | B2 | 40 MPa RC Beam (25 cm x 25 cm) | Beam | 40MPa | Concrete Rectangular | 250 | 250 | 625 | 4650 | 0.29 | 711.01 | G300E | 1800421.88 | 14.13 | G300E | 913725 | 7.17
572 | Story19 | B20 | 40 MPa RC Beam (32.5 cm x 25 cm) | Beam | 40MPa | Concrete Rectangular | 250 | 325 | 812.5 | 7050 | 0.57 | 1401.38 | G300E | 2732462.5 | 21.44 | G300E | 3028662.96 | 23.76
573 | Story19 | B21 | 40 MPa RC Beam (32.5 cm x 25 cm) | Beam | 40MPa | Concrete Rectangular | 250 | 325 | 812.5 | 4650 | 0.38 | 924.31 | G300E | 1951256.25 | 15.31 | G300E | 1145743.14 | 8.99
574 | Story19 | B22 | 40 MPa RC Beam (25 cm x 25 cm) | Beam | 40MPa | Concrete Rectangular | 250 | 250 | 625 | 7050 | 0.44 | 1077.98 | G300E | 3587862.5 | 28.15 | G300E | 1293063.27 | 10.15
575 | Story19 | B23 | 40 MPa RC Beam (25 cm x 25 cm) | Beam | 40MPa | Concrete Rectangular | 250 | 250 | 625 | 7050 | 0.44 | 1077.98 | G300E | 3447156.25 | 27.05 | G300E | 1565100 | 12.28
576 | Story19 | B24 | 40 MPa RC Beam (32.5 cm x 25 cm) | Beam | 40MPa | Concrete Rectangular | 250 | 325 | 812.5 | 4650 | 0.38 | 924.31 | G300E | 2221537.5 | 17.43 | G300E | 1145743.14 | 8.99
577 | Story19 | B25 | 40 MPa RC Beam (32.5 cm x 25 cm) | Beam | 40MPa | Concrete Rectangular | 250 | 325 | 812.5 | 7050 | 0.57 | 1401.38 | G300E | 2630825 | 20.64 | G300E | 1870600 | 14.68
578 | Story19 | B26 | 40 MPa RC Beam (32.5 cm x 25 cm) | Beam | 40MPa | Concrete Rectangular | 250 | 325 | 812.5 | 4800 | 0.39 | 954.13 | G300E | 2779500 | 21.81 | G300E | 1747902.6 | 13.71
579 | Story19 | B3 | 40 MPa RC Beam (32.5 cm x 25 cm) | Beam | 40MPa | Concrete Rectangular | 250 | 325 | 812.5 | 7050 | 0.57 | 1401.38 | G300E | 3520006.25 | 27.62 | G300E | 1158062.96 | 9.09
580 | Story19 | B30 | 40 MPa RC Beam (32.5 cm x 25 cm) | Beam | 40MPa | Concrete Rectangular | 250 | 325 | 812.5 | 4650 | 0.38 | 924.31 | G300E | 2694093.75 | 21.14 | G300E | 1694443.14 | 13.3
581 | Story19 | B31 | 40 MPa RC Beam (32.5 cm x 25 cm) | Beam | 40MPa | Concrete Rectangular | 250 | 325 | 812.5 | 7050 | 0.57 | 1401.38 | G300E | 2632000 | 20.65 | G300E | 1870600 | 14.68
582 | Story19 | B32 | 40 MPa RC Beam (32.5 cm x 25 cm) | Beam | 40MPa | Concrete Rectangular | 250 | 325 | 812.5 | 4650 | 0.38 | 924.31 | G300E | 2220084.38 | 17.42 | G300E | 1145743.14 | 8.99
583 | Story19 | B33 | 40 MPa RC Beam (25 cm x 25 cm) | Beam | 40MPa | Concrete Rectangular | 250 | 250 | 625 | 7050 | 0.44 | 1077.98 | G300E | 3446862.5 | 27.05 | G300E | 1565100 | 12.28
584 | Story19 | B34 | 40 MPa RC Beam (25 cm x 25 cm) | Beam | 40MPa | Concrete Rectangular | 250 | 250 | 625 | 7050 | 0.44 | 1077.98 | G300E | 3587568.75 | 28.15 | G300E | 1293063.27 | 10.15
585 | Story19 | B35 | 40 MPa RC Beam (32.5 cm x 25 cm) | Beam | 40MPa | Concrete Rectangular | 250 | 325 | 812.5 | 4650 | 0.38 | 924.31 | G300E | 2223571.88 | 17.45 | G300E | 1145743.14 | 8.99
586 | Story19 | B36 | 40 MPa RC Beam (32.5 cm x 25 cm) | Beam | 40MPa | Concrete Rectangular | 250 | 325 | 812.5 | 7050 | 0.57 | 1401.38 | G300E | 2732756.25 | 21.44 | G300E | 3028662.96 | 23.76
587 | Story19 | B37 | 40 MPa RC Beam (32.5 cm x 25 cm) | Beam | 40MPa | Concrete Rectangular | 250 | 325 | 812.5 | 4800 | 0.39 | 954.13 | G300E | 2784000 | 21.84 | G300E | 1747902.6 | 13.71
588 | Story19 | B38 | 40 MPa RC Beam (32.5 cm x 25 cm) | Beam | 40MPa | Concrete Rectangular | 250 | 325 | 812.5 | 7050 | 0.57 | 1401.38 | G300E | 4432393.75 | 34.78 | G300E | 3177601.41 | 24.93
589 | Story19 | B4 | 40 MPa RC Beam (25 cm x 25 cm) | Beam | 40MPa | Concrete Rectangular | 250 | 250 | 625 | 4650 | 0.29 | 711.01 | G300E | 1580709.38 | 12.4 | G300E | 888150 | 6.97
590 | Story19 | B40 | 40 MPa RC Beam (32.5 cm x 25 cm) | Beam | 40MPa | Concrete Rectangular | 250 | 325 | 812.5 | 7050 | 0.57 | 1401.38 | G300E | 4438268.75 | 34.82 | G300E | 3178094.98 | 24.94
591 | Story19 | B41 | 40 MPa RC Beam (32.5 cm x 25 cm) | Beam | 40MPa | Concrete Rectangular | 250 | 325 | 812.5 | 4650 | 0.38 | 924.31 | G300E | 2630660 | 20.64 | G300E | 2120944.52 | 16.64
592 | Story19 | B42 | 40 MPa RC Beam (32.5 cm x 25 cm) | Beam | 40MPa | Concrete Rectangular | 250 | 325 | 812.5 | 7050 | 0.57 | 1401.38 | G300E | 2745975 | 21.55 | G300E | 3028662.96 | 23.76
593 | Story19 | B43 | 40 MPa RC Beam (32.5 cm x 25 cm) | Beam | 40MPa | Concrete Rectangular | 250 | 325 | 812.5 | 4650 | 0.38 | 924.31 | G300E | 2225025 | 17.46 | G300E | 1261411.89 | 9.9
594 | Story19 | B44 | 40 MPa RC Beam (25 cm x 25 cm) | Beam | 40MPa | Concrete Rectangular | 250 | 250 | 625 | 7050 | 0.44 | 1077.98 | G300E | 3709475 | 29.11 | G300E | 1314482.78 | 10.31
595 | Story19 | B45 | 40 MPa RC Beam (25 cm x 25 cm) | Beam | 40MPa | Concrete Rectangular | 250 | 250 | 625 | 7050 | 0.44 | 1077.98 | G300E | 4036712.5 | 31.67 | G300E | 1175784.31 | 9.23
596 | Story19 | B46 | 40 MPa RC Beam (32.5 cm x 25 cm) | Beam | 40MPa | Concrete Rectangular | 250 | 325 | 812.5 | 4650 | 0.38 | 924.31 | G300E | 2027400 | 15.91 | G300E | 1145743.14 | 8.99
597 | Story19 | B47 | 40 MPa RC Beam (32.5 cm x 25 cm) | Beam | 40MPa | Concrete Rectangular | 250 | 325 | 812.5 | 7050 | 0.57 | 1401.38 | G300E | 3520006.25 | 27.62 | G300E | 1158062.96 | 9.09
598 | Story19 | B48 | 40 MPa RC Beam (32.5 cm x 25 cm) | Beam | 40MPa | Concrete Rectangular | 250 | 325 | 812.5 | 4650 | 0.38 | 924.31 | G300E | 1671965.62 | 13.12 | G300E | 2071093.14 | 16.25
599 | Story19 | B49 | 40 MPa RC Beam (32.5 cm x 25 cm) | Beam | 40MPa | Concrete Rectangular | 250 | 325 | 812.5 | 7050 | 0.57 | 1401.38 | G300E | 3850181.25 | 30.21 | G300E | 1158062.96 | 9.09
600 | Story19 | B5 | 40 MPa RC Beam (32.5 cm x 25 cm) | Beam | 40MPa | Concrete Rectangular | 250 | 325 | 812.5 | 7050 | 0.57 | 1401.38 | G300E | 3849887.5 | 30.21 | G300E | 1158062.96 | 9.09
601 | Story19 | B50 | 40 MPa RC Beam (32.5 cm x 25 cm) | Beam | 40MPa | Concrete Rectangular | 250 | 325 | 812.5 | 4650 | 0.38 | 924.31 | G300E | 1423481.25 | 11.17 | G300E | 1145743.14 | 8.99
602 | Story19 | B51 | 40 MPa RC Beam (32.5 cm x 25 cm) | Beam | 40MPa | Concrete Rectangular | 250 | 325 | 812.5 | 7050 | 0.57 | 1401.38 | G300E | 3850181.25 | 30.21 | G300E | 1158062.96 | 9.09
603 | Story19 | B52 | 40 MPa RC Beam (32.5 cm x 25 cm) | Beam | 40MPa | Concrete Rectangular | 250 | 325 | 812.5 | 4650 | 0.38 | 924.31 | G300E | 1672837.5 | 13.13 | G300E | 2071093.14 | 16.25
604 | Story19 | B53 | 40 MPa RC Beam (32.5 cm x 25 cm) | Beam | 40MPa | Concrete Rectangular | 250 | 325 | 812.5 | 7050 | 0.57 | 1401.38 | G300E | 3519125 | 27.61 | G300E | 1158062.96 | 9.09
605 | Story19 | B54 | 40 MPa RC Beam (32.5 cm x 25 cm) | Beam | 40MPa | Concrete Rectangular | 250 | 325 | 812.5 | 4650 | 0.38 | 924.31 | G300E | 2041059.38 | 16.01 | G300E | 1145743.14 | 8.99
606 | Story19 | B55 | 40 MPa RC Beam (25 cm x 25 cm) | Beam | 40MPa | Concrete Rectangular | 250 | 250 | 625 | 7050 | 0.44 | 1077.98 | G300E | 4039062.5 | 31.69 | G300E | 1175784.31 | 9.23
607 | Story19 | B56 | 40 MPa RC Beam (25 cm x 25 cm) | Beam | 40MPa | Concrete Rectangular | 250 | 250 | 625 | 4650 | 0.29 | 711.01 | G300E | 1878890.62 | 14.74 | G300E | 913725 | 7.17
608 | Story19 | B57 | 40 MPa RC Beam (25 cm x 25 cm) | Beam | 40MPa | Concrete Rectangular | 250 | 250 | 625 | 4650 | 0.29 | 711.01 | G300E | 1976831.25 | 15.51 | G300E | 888150 | 6.97
609 | Story19 | B58 | 40 MPa RC Beam (25 cm x 25 cm) | Beam | 40MPa | Concrete Rectangular | 250 | 250 | 625 | 4650 | 0.29 | 711.01 | G300E | 1940793.75 | 15.23 | G300E | 888150 | 6.97
610 | Story19 | B59 | 40 MPa RC Beam (25 cm x 25 cm) | Beam | 40MPa | Concrete Rectangular | 250 | 250 | 625 | 4650 | 0.29 | 711.01 | G300E | 1976540.62 | 15.51 | G300E | 888150 | 6.97
611 | Story19 | B6 | 40 MPa RC Beam (25 cm x 25 cm) | Beam | 40MPa | Concrete Rectangular | 250 | 250 | 625 | 4650 | 0.29 | 711.01 | G300E | 1786471.88 | 14.02 | G300E | 888150 | 6.97
612 | Story19 | B60 | 40 MPa RC Beam (25 cm x 25 cm) | Beam | 40MPa | Concrete Rectangular | 250 | 250 | 625 | 4650 | 0.29 | 711.01 | G300E | 1878890.62 | 14.74 | G300E | 912562.5 | 7.16
613 | Story19 | B7 | 40 MPa RC Beam (32.5 cm x 25 cm) | Beam | 40MPa | Concrete Rectangular | 250 | 325 | 812.5 | 7050 | 0.57 | 1401.38 | G300E | 3849887.5 | 30.21 | G300E | 1158062.96 | 9.09
614 | Story19 | B8 | 40 MPa RC Beam (25 cm x 25 cm) | Beam | 40MPa | Concrete Rectangular | 250 | 250 | 625 | 4650 | 0.29 | 711.01 | G300E | 1580709.38 | 12.4 | G300E | 888150 | 6.97
615 | Story19 | B9 | 40 MPa RC Beam (32.5 cm x 25 cm) | Beam | 40MPa | Concrete Rectangular | 250 | 325 | 812.5 | 7050 | 0.57 | 1401.38 | G300E | 3520006.25 | 27.62 | G300E | 1158062.96 | 9.09
616 | Story2 | B1 | 40 MPa RC Beam (25 cm x 25 cm) | Beam | 40MPa | Concrete Rectangular | 250 | 250 | 625 | 6925 | 0.43 | 1058.87 | G300E | 2489222.73 | 19.53 | G300E | 628915.91 | 4.93
617 | Story2 | B10 | 40 MPa RC Beam (25 cm x 25 cm) | Beam | 40MPa | Concrete Rectangular | 250 | 250 | 625 | 4525 | 0.28 | 691.9 | G300E | 962855.36 | 7.55 | G300E | 766017.86 | 6.01
618 | Story2 | B11 | 40 MPa RC Beam (25 cm x 25 cm) | Beam | 40MPa | Concrete Rectangular | 250 | 250 | 625 | 6925 | 0.43 | 1058.87 | G300E | 2489222.73 | 19.53 | G300E | 628915.91 | 4.93
619 | Story2 | B12 | 40 MPa RC Beam (25 cm x 25 cm) | Beam | 40MPa | Concrete Rectangular | 250 | 250 | 625 | 6925 | 0.43 | 1058.87 | G300E | 2121882.95 | 16.65 | G300E | 628915.91 | 4.93
620 | Story2 | B13 | 40 MPa RC Beam (25 cm x 25 cm) | Beam | 40MPa | Concrete Rectangular | 250 | 250 | 625 | 4525 | 0.28 | 691.9 | G300E | 1708833.93 | 13.41 | G300E | 370027.03 | 2.9
621 | Story2 | B14 | 40 MPa RC Beam (25 cm x 25 cm) | Beam | 40MPa | Concrete Rectangular | 250 | 250 | 625 | 6925 | 0.43 | 1058.87 | G300E | 2720265.91 | 21.34 | G300E | 337410.39 | 2.65
622 | Story2 | B15 | 40 MPa RC Beam (25 cm x 25 cm) | Beam | 40MPa | Concrete Rectangular | 250 | 250 | 625 | 4525 | 0.28 | 691.9 | G300E | 1497128.57 | 11.75 | G300E | 215260.71 | 1.69
623 | Story2 | B16 | 40 MPa RC Beam (25 cm x 25 cm) | Beam | 40MPa | Concrete Rectangular | 250 | 250 | 625 | 7200 | 0.45 | 1100.92 | G300E | 2990817.39 | 23.47 | G300E | 416973.91 | 3.27
624 | Story2 | B17 | 40 MPa RC Beam (25 cm x 25 cm) | Beam | 40MPa | Concrete Rectangular | 250 | 250 | 625 | 4525 | 0.28 | 691.9 | G300E | 1435717.86 | 11.27 | G300E | 645782.14 | 5.07
625 | Story2 | B18 | 40 MPa RC Beam (25 cm x 25 cm) | Beam | 40MPa | Concrete Rectangular | 250 | 250 | 625 | 7200 | 0.45 | 1100.92 | G300E | 2990504.35 | 23.46 | G300E | 416973.91 | 3.27
626 | Story2 | B19 | 40 MPa RC Beam (25 cm x 25 cm) | Beam | 40MPa | Concrete Rectangular | 250 | 250 | 625 | 4525 | 0.28 | 691.9 | G300E | 1497128.57 | 11.75 | G300E | 107630.36 | 0.84
627 | Story2 | B2 | 40 MPa RC Beam (25 cm x 25 cm) | Beam | 40MPa | Concrete Rectangular | 250 | 250 | 625 | 4525 | 0.28 | 691.9 | G300E | 962855.36 | 7.55 | G300E | 766017.86 | 6.01
628 | Story2 | B20 | 40 MPa RC Beam (25 cm x 25 cm) | Beam | 40MPa | Concrete Rectangular | 250 | 250 | 625 | 6925 | 0.43 | 1058.87 | G300E | 2719951.14 | 21.34 | G300E | 337410.39 | 2.65
629 | Story2 | B21 | 40 MPa RC Beam (25 cm x 25 cm) | Beam | 40MPa | Concrete Rectangular | 250 | 250 | 625 | 4525 | 0.28 | 691.9 | G300E | 1708833.93 | 13.41 | G300E | 154766.31 | 1.21
630 | Story2 | B22 | 40 MPa RC Beam (25 cm x 25 cm) | Beam | 40MPa | Concrete Rectangular | 250 | 250 | 625 | 6925 | 0.43 | 1058.87 | G300E | 2122512.5 | 16.65 | G300E | 628915.91 | 4.93
631 | Story2 | B23 | 40 MPa RC Beam (25 cm x 25 cm) | Beam | 40MPa | Concrete Rectangular | 250 | 250 | 625 | 6925 | 0.43 | 1058.87 | G300E | 2145490.91 | 16.83 | G300E | 628915.91 | 4.93
632 | Story2 | B24 | 40 MPa RC Beam (25 cm x 25 cm) | Beam | 40MPa | Concrete Rectangular | 250 | 250 | 625 | 4525 | 0.28 | 691.9 | G300E | 1719823.21 | 13.49 | G300E | 154766.31 | 1.21
633 | Story2 | B25 | 40 MPa RC Beam (25 cm x 25 cm) | Beam | 40MPa | Concrete Rectangular | 250 | 250 | 625 | 6925 | 0.43 | 1058.87 | G300E | 2252828.41 | 17.68 | G300E | 628915.91 | 4.93
634 | Story2 | B26 | 40 MPa RC Beam (25 cm x 25 cm) | Beam | 40MPa | Concrete Rectangular | 250 | 250 | 625 | 4800 | 0.3 | 733.94 | G300E | 1688640 | 13.25 | G300E | 745920 | 5.85
635 | Story2 | B3 | 40 MPa RC Beam (25 cm x 25 cm) | Beam | 40MPa | Concrete Rectangular | 250 | 250 | 625 | 6925 | 0.43 | 1058.87 | G300E | 3275210.23 | 25.7 | G300E | 91809.76 | 0.72
636 | Story2 | B30 | 40 MPa RC Beam (25 cm x 25 cm) | Beam | 40MPa | Concrete Rectangular | 250 | 250 | 625 | 4525 | 0.28 | 691.9 | G300E | 1595213.33 | 12.52 | G300E | 703185 | 5.52
637 | Story2 | B31 | 40 MPa RC Beam (25 cm x 25 cm) | Beam | 40MPa | Concrete Rectangular | 250 | 250 | 625 | 6925 | 0.43 | 1058.87 | G300E | 2250939.77 | 17.66 | G300E | 628915.91 | 4.93
638 | Story2 | B32 | 40 MPa RC Beam (25 cm x 25 cm) | Beam | 40MPa | Concrete Rectangular | 250 | 250 | 625 | 4525 | 0.28 | 691.9 | G300E | 1717560.71 | 13.48 | G300E | 154766.31 | 1.21
639 | Story2 | B33 | 40 MPa RC Beam (25 cm x 25 cm) | Beam | 40MPa | Concrete Rectangular | 250 | 250 | 625 | 6925 | 0.43 | 1058.87 | G300E | 2145490.91 | 16.83 | G300E | 733735.23 | 5.76
640 | Story2 | B34 | 40 MPa RC Beam (25 cm x 25 cm) | Beam | 40MPa | Concrete Rectangular | 250 | 250 | 625 | 6925 | 0.43 | 1058.87 | G300E | 2121882.95 | 16.65 | G300E | 628915.91 | 4.93
641 | Story2 | B35 | 40 MPa RC Beam (25 cm x 25 cm) | Beam | 40MPa | Concrete Rectangular | 250 | 250 | 625 | 4525 | 0.28 | 691.9 | G300E | 1733075 | 13.6 | G300E | 262396.67 | 2.06
642 | Story2 | B36 | 40 MPa RC Beam (25 cm x 25 cm) | Beam | 40MPa | Concrete Rectangular | 250 | 250 | 625 | 6925 | 0.43 | 1058.87 | G300E | 2720265.91 | 21.34 | G300E | 651868.35 | 5.11
643 | Story2 | B37 | 40 MPa RC Beam (25 cm x 25 cm) | Beam | 40MPa | Concrete Rectangular | 250 | 250 | 625 | 4800 | 0.3 | 733.94 | G300E | 1718080 | 13.48 | G300E | 745920 | 5.85
644 | Story2 | B38 | 40 MPa RC Beam (25 cm x 25 cm) | Beam | 40MPa | Concrete Rectangular | 250 | 250 | 625 | 6925 | 0.43 | 1058.87 | G300E | 2876283.7 | 22.57 | G300E | 701833.7 | 5.51
645 | Story2 | B4 | 40 MPa RC Beam (25 cm x 25 cm) | Beam | 40MPa | Concrete Rectangular | 250 | 250 | 625 | 4525 | 0.28 | 691.9 | G300E | 941200 | 7.39 | G300E | 746625 | 5.86
646 | Story2 | B40 | 40 MPa RC Beam (25 cm x 25 cm) | Beam | 40MPa | Concrete Rectangular | 250 | 250 | 625 | 6925 | 0.43 | 1058.87 | G300E | 2882907.61 | 22.62 | G300E | 701833.7 | 5.51
647 | Story2 | B41 | 40 MPa RC Beam (25 cm x 25 cm) | Beam | 40MPa | Concrete Rectangular | 250 | 250 | 625 | 4525 | 0.28 | 691.9 | G300E | 1667613.33 | 13.08 | G300E | 602730 | 4.73
648 | Story2 | B42 | 40 MPa RC Beam (25 cm x 25 cm) | Beam | 40MPa | Concrete Rectangular | 250 | 250 | 625 | 6925 | 0.43 | 1058.87 | G300E | 2664236.36 | 20.9 | G300E | 651868.35 | 5.11
649 | Story2 | B43 | 40 MPa RC Beam (25 cm x 25 cm) | Beam | 40MPa | Concrete Rectangular | 250 | 250 | 625 | 4525 | 0.28 | 691.9 | G300E | 1738246.43 | 13.64 | G300E | 262396.67 | 2.06
650 | Story2 | B44 | 40 MPa RC Beam (25 cm x 25 cm) | Beam | 40MPa | Concrete Rectangular | 250 | 250 | 625 | 6925 | 0.43 | 1058.87 | G300E | 2122223.96 | 16.65 | G300E | 576506.25 | 4.52
651 | Story2 | B45 | 40 MPa RC Beam (25 cm x 25 cm) | Beam | 40MPa | Concrete Rectangular | 250 | 250 | 625 | 6925 | 0.43 | 1058.87 | G300E | 2489222.73 | 19.53 | G300E | 628915.91 | 4.93
652 | Story2 | B46 | 40 MPa RC Beam (25 cm x 25 cm) | Beam | 40MPa | Concrete Rectangular | 250 | 250 | 625 | 4525 | 0.28 | 691.9 | G300E | 1812262.5 | 14.22 | G300E | 370027.03 | 2.9
653 | Story2 | B47 | 40 MPa RC Beam (25 cm x 25 cm) | Beam | 40MPa | Concrete Rectangular | 250 | 250 | 625 | 6925 | 0.43 | 1058.87 | G300E | 3275210.23 | 25.7 | G300E | 720725.67 | 5.66
654 | Story2 | B48 | 40 MPa RC Beam (25 cm x 25 cm) | Beam | 40MPa | Concrete Rectangular | 250 | 250 | 625 | 4525 | 0.28 | 691.9 | G300E | 1678128.57 | 13.17 | G300E | 215260.71 | 1.69
655 | Story2 | B49 | 40 MPa RC Beam (25 cm x 25 cm) | Beam | 40MPa | Concrete Rectangular | 250 | 250 | 625 | 6925 | 0.43 | 1058.87 | G300E | 3268914.77 | 25.65 | G300E | 717892.72 | 5.63
656 | Story2 | B5 | 40 MPa RC Beam (25 cm x 25 cm) | Beam | 40MPa | Concrete Rectangular | 250 | 250 | 625 | 6925 | 0.43 | 1058.87 | G300E | 3269229.55 | 25.65 | G300E | 91809.76 | 0.72
657 | Story2 | B50 | 40 MPa RC Beam (25 cm x 25 cm) | Beam | 40MPa | Concrete Rectangular | 250 | 250 | 625 | 4525 | 0.28 | 691.9 | G300E | 1618657.14 | 12.7 | G300E | 538151.79 | 4.22
658 | Story2 | B51 | 40 MPa RC Beam (25 cm x 25 cm) | Beam | 40MPa | Concrete Rectangular | 250 | 250 | 625 | 6925 | 0.43 | 1058.87 | G300E | 3203127.27 | 25.13 | G300E | 717892.72 | 5.63
659 | Story2 | B52 | 40 MPa RC Beam (25 cm x 25 cm) | Beam | 40MPa | Concrete Rectangular | 250 | 250 | 625 | 4525 | 0.28 | 691.9 | G300E | 1678128.57 | 13.17 | G300E | 215260.71 | 1.69
660 | Story2 | B53 | 40 MPa RC Beam (25 cm x 25 cm) | Beam | 40MPa | Concrete Rectangular | 250 | 250 | 625 | 6925 | 0.43 | 1058.87 | G300E | 3274580.68 | 25.69 | G300E | 720725.67 | 5.66
661 | Story2 | B54 | 40 MPa RC Beam (25 cm x 25 cm) | Beam | 40MPa | Concrete Rectangular | 250 | 250 | 625 | 4525 | 0.28 | 691.9 | G300E | 1826807.14 | 14.33 | G300E | 370027.03 | 2.9
662 | Story2 | B55 | 40 MPa RC Beam (25 cm x 25 cm) | Beam | 40MPa | Concrete Rectangular | 250 | 250 | 625 | 6925 | 0.43 | 1058.87 | G300E | 2425009.09 | 19.03 | G300E | 733735.23 | 5.76
663 | Story2 | B56 | 40 MPa RC Beam (25 cm x 25 cm) | Beam | 40MPa | Concrete Rectangular | 250 | 250 | 625 | 4525 | 0.28 | 691.9 | G300E | 1572114.29 | 12.34 | G300E | 766017.86 | 6.01
664 | Story2 | B57 | 40 MPa RC Beam (25 cm x 25 cm) | Beam | 40MPa | Concrete Rectangular | 250 | 250 | 625 | 4525 | 0.28 | 691.9 | G300E | 1555307.14 | 12.2 | G300E | 746625 | 5.86
665 | Story2 | B58 | 40 MPa RC Beam (25 cm x 25 cm) | Beam | 40MPa | Concrete Rectangular | 250 | 250 | 625 | 4525 | 0.28 | 691.9 | G300E | 1555953.57 | 12.21 | G300E | 742746.43 | 5.83
666 | Story2 | B59 | 40 MPa RC Beam (25 cm x 25 cm) | Beam | 40MPa | Concrete Rectangular | 250 | 250 | 625 | 4525 | 0.28 | 691.9 | G300E | 1555307.14 | 12.2 | G300E | 746625 | 5.86
667 | Story2 | B6 | 40 MPa RC Beam (25 cm x 25 cm) | Beam | 40MPa | Concrete Rectangular | 250 | 250 | 625 | 4525 | 0.28 | 691.9 | G300E | 941200 | 7.39 | G300E | 742746.43 | 5.83
668 | Story2 | B60 | 40 MPa RC Beam (25 cm x 25 cm) | Beam | 40MPa | Concrete Rectangular | 250 | 250 | 625 | 4525 | 0.28 | 691.9 | G300E | 1572114.29 | 12.34 | G300E | 766017.86 | 6.01
669 | Story2 | B7 | 40 MPa RC Beam (25 cm x 25 cm) | Beam | 40MPa | Concrete Rectangular | 250 | 250 | 625 | 6925 | 0.43 | 1058.87 | G300E | 3203442.05 | 25.14 | G300E | 91809.76 | 0.72
670 | Story2 | B8 | 40 MPa RC Beam (25 cm x 25 cm) | Beam | 40MPa | Concrete Rectangular | 250 | 250 | 625 | 4525 | 0.28 | 691.9 | G300E | 941200 | 7.39 | G300E | 746625 | 5.86
671 | Story2 | B9 | 40 MPa RC Beam (25 cm x 25 cm) | Beam | 40MPa | Concrete Rectangular | 250 | 250 | 625 | 6925 | 0.43 | 1058.87 | G300E | 3275210.23 | 25.7 | G300E | 91809.76 | 0.72
672 | Story20 | B1 | 40 MPa RC Beam (25 cm x 25 cm) | Beam | 40MPa | Concrete Rectangular | 250 | 250 | 625 | 7050 | 0.44 | 1077.98 | G300E | 4044937.5 | 31.74 | G300E | 1010427.3 | 7.93
673 | Story20 | B10 | 40 MPa RC Beam (25 cm x 25 cm) | Beam | 40MPa | Concrete Rectangular | 250 | 250 | 625 | 4650 | 0.29 | 711.01 | G300E | 1689112.5 | 13.25 | G300E | 1032566.65 | 8.1
674 | Story20 | B11 | 40 MPa RC Beam (25 cm x 25 cm) | Beam | 40MPa | Concrete Rectangular | 250 | 250 | 625 | 7050 | 0.44 | 1077.98 | G300E | 4044937.5 | 31.74 | G300E | 1010427.3 | 7.93
675 | Story20 | B12 | 40 MPa RC Beam (25 cm x 25 cm) | Beam | 40MPa | Concrete Rectangular | 250 | 250 | 625 | 7050 | 0.44 | 1077.98 | G300E | 3631631.25 | 28.5 | G300E | 1195244.52 | 9.38
676 | Story20 | B13 | 40 MPa RC Beam (32.5 cm x 25 cm) | Beam | 40MPa | Concrete Rectangular | 250 | 325 | 812.5 | 4650 | 0.38 | 924.31 | G300E | 2069540.62 | 16.24 | G300E | 1145743.14 | 8.99
677 | Story20 | B14 | 40 MPa RC Beam (32.5 cm x 25 cm) | Beam | 40MPa | Concrete Rectangular | 250 | 325 | 812.5 | 7050 | 0.57 | 1401.38 | G300E | 2731287.5 | 21.43 | G300E | 3028662.96 | 23.76
678 | Story20 | B15 | 40 MPa RC Beam (32.5 cm x 25 cm) | Beam | 40MPa | Concrete Rectangular | 250 | 325 | 812.5 | 4650 | 0.38 | 924.31 | G300E | 1746365.62 | 13.7 | G300E | 2071093.14 | 16.25
679 | Story20 | B16 | 40 MPa RC Beam (32.5 cm x 25 cm) | Beam | 40MPa | Concrete Rectangular | 250 | 325 | 812.5 | 7200 | 0.58 | 1431.19 | G300E | 4593000 | 36.04 | G300E | 3283677 | 25.76
680 | Story20 | B17 | 40 MPa RC Beam (32.5 cm x 25 cm) | Beam | 40MPa | Concrete Rectangular | 250 | 325 | 812.5 | 4650 | 0.38 | 924.31 | G300E | 1415925 | 11.11 | G300E | 1145743.14 | 8.99
681 | Story20 | B18 | 40 MPa RC Beam (32.5 cm x 25 cm) | Beam | 40MPa | Concrete Rectangular | 250 | 325 | 812.5 | 7200 | 0.58 | 1431.19 | G300E | 4595100 | 36.05 | G300E | 3283827.15 | 25.77
682 | Story20 | B19 | 40 MPa RC Beam (32.5 cm x 25 cm) | Beam | 40MPa | Concrete Rectangular | 250 | 325 | 812.5 | 4650 | 0.38 | 924.31 | G300E | 1746365.62 | 13.7 | G300E | 2071093.14 | 16.25
683 | Story20 | B2 | 40 MPa RC Beam (25 cm x 25 cm) | Beam | 40MPa | Concrete Rectangular | 250 | 250 | 625 | 4650 | 0.29 | 711.01 | G300E | 1688821.88 | 13.25 | G300E | 1032566.65 | 8.1
684 | Story20 | B20 | 40 MPa RC Beam (32.5 cm x 25 cm) | Beam | 40MPa | Concrete Rectangular | 250 | 325 | 812.5 | 7050 | 0.57 | 1401.38 | G300E | 2730700 | 21.43 | G300E | 3028662.96 | 23.76
685 | Story20 | B21 | 40 MPa RC Beam (32.5 cm x 25 cm) | Beam | 40MPa | Concrete Rectangular | 250 | 325 | 812.5 | 4650 | 0.38 | 924.31 | G300E | 2069540.62 | 16.24 | G300E | 1145743.14 | 8.99
686 | Story20 | B22 | 40 MPa RC Beam (25 cm x 25 cm) | Beam | 40MPa | Concrete Rectangular | 250 | 250 | 625 | 7050 | 0.44 | 1077.98 | G300E | 3570531.25 | 28.02 | G300E | 1195244.52 | 9.38
687 | Story20 | B23 | 40 MPa RC Beam (25 cm x 25 cm) | Beam | 40MPa | Concrete Rectangular | 250 | 250 | 625 | 7050 | 0.44 | 1077.98 | G300E | 3401918.75 | 26.69 | G300E | 1565100 | 12.28
688 | Story20 | B24 | 40 MPa RC Beam (32.5 cm x 25 cm) | Beam | 40MPa | Concrete Rectangular | 250 | 325 | 812.5 | 4650 | 0.38 | 924.31 | G300E | 2370628.12 | 18.6 | G300E | 1145743.14 | 8.99
689 | Story20 | B25 | 40 MPa RC Beam (32.5 cm x 25 cm) | Beam | 40MPa | Concrete Rectangular | 250 | 325 | 812.5 | 7050 | 0.57 | 1401.38 | G300E | 2600275 | 20.4 | G300E | 1870600 | 14.68
690 | Story20 | B26 | 40 MPa RC Beam (32.5 cm x 25 cm) | Beam | 40MPa | Concrete Rectangular | 250 | 325 | 812.5 | 4800 | 0.39 | 954.13 | G300E | 2803800 | 22 | G300E | 1756302.6 | 13.78
691 | Story20 | B3 | 40 MPa RC Beam (32.5 cm x 25 cm) | Beam | 40MPa | Concrete Rectangular | 250 | 325 | 812.5 | 7050 | 0.57 | 1401.38 | G300E | 3547912.5 | 27.84 | G300E | 1158062.96 | 9.09
692 | Story20 | B30 | 40 MPa RC Beam (32.5 cm x 25 cm) | Beam | 40MPa | Concrete Rectangular | 250 | 325 | 812.5 | 4650 | 0.38 | 924.31 | G300E | 2717343.75 | 21.32 | G300E | 1701418.14 | 13.35
693 | Story20 | B31 | 40 MPa RC Beam (32.5 cm x 25 cm) | Beam | 40MPa | Concrete Rectangular | 250 | 325 | 812.5 | 7050 | 0.57 | 1401.38 | G300E | 2602037.5 | 20.42 | G300E | 1870600 | 14.68
694 | Story20 | B32 | 40 MPa RC Beam (32.5 cm x 25 cm) | Beam | 40MPa | Concrete Rectangular | 250 | 325 | 812.5 | 4650 | 0.38 | 924.31 | G300E | 2369756.25 | 18.59 | G300E | 1145743.14 | 8.99
695 | Story20 | B33 | 40 MPa RC Beam (25 cm x 25 cm) | Beam | 40MPa | Concrete Rectangular | 250 | 250 | 625 | 7050 | 0.44 | 1077.98 | G300E | 3401918.75 | 26.69 | G300E | 1565100 | 12.28
696 | Story20 | B34 | 40 MPa RC Beam (25 cm x 25 cm) | Beam | 40MPa | Concrete Rectangular | 250 | 250 | 625 | 7050 | 0.44 | 1077.98 | G300E | 3631631.25 | 28.5 | G300E | 1195244.52 | 9.38
697 | Story20 | B35 | 40 MPa RC Beam (32.5 cm x 25 cm) | Beam | 40MPa | Concrete Rectangular | 250 | 325 | 812.5 | 4650 | 0.38 | 924.31 | G300E | 2370918.75 | 18.6 | G300E | 1145743.14 | 8.99
698 | Story20 | B36 | 40 MPa RC Beam (32.5 cm x 25 cm) | Beam | 40MPa | Concrete Rectangular | 250 | 325 | 812.5 | 7050 | 0.57 | 1401.38 | G300E | 2731287.5 | 21.43 | G300E | 3028662.96 | 23.76
699 | Story20 | B37 | 40 MPa RC Beam (32.5 cm x 25 cm) | Beam | 40MPa | Concrete Rectangular | 250 | 325 | 812.5 | 4800 | 0.39 | 954.13 | G300E | 2805900 | 22.02 | G300E | 1756302.6 | 13.78
700 | Story20 | B38 | 40 MPa RC Beam (32.5 cm x 25 cm) | Beam | 40MPa | Concrete Rectangular | 250 | 325 | 812.5 | 7050 | 0.57 | 1401.38 | G300E | 4497606.25 | 35.29 | G300E | 3215274.7 | 25.23
701 | Story20 | B4 | 40 MPa RC Beam (25 cm x 25 cm) | Beam | 40MPa | Concrete Rectangular | 250 | 250 | 625 | 4650 | 0.29 | 711.01 | G300E | 1948350 | 15.29 | G300E | 988125 | 7.75
702 | Story20 | B40 | 40 MPa RC Beam (32.5 cm x 25 cm) | Beam | 40MPa | Concrete Rectangular | 250 | 325 | 812.5 | 7050 | 0.57 | 1401.38 | G300E | 4504068.75 | 35.34 | G300E | 3215787.37 | 25.23
703 | Story20 | B41 | 40 MPa RC Beam (32.5 cm x 25 cm) | Beam | 40MPa | Concrete Rectangular | 250 | 325 | 812.5 | 4650 | 0.38 | 924.31 | G300E | 2575790 | 20.21 | G300E | 2127914.87 | 16.7
704 | Story20 | B42 | 40 MPa RC Beam (32.5 cm x 25 cm) | Beam | 40MPa | Concrete Rectangular | 250 | 325 | 812.5 | 7050 | 0.57 | 1401.38 | G300E | 2744506.25 | 21.53 | G300E | 3028662.96 | 23.76
705 | Story20 | B43 | 40 MPa RC Beam (32.5 cm x 25 cm) | Beam | 40MPa | Concrete Rectangular | 250 | 325 | 812.5 | 4650 | 0.38 | 924.31 | G300E | 2372662.5 | 18.62 | G300E | 1261411.89 | 9.9
706 | Story20 | B44 | 40 MPa RC Beam (25 cm x 25 cm) | Beam | 40MPa | Concrete Rectangular | 250 | 250 | 625 | 7050 | 0.44 | 1077.98 | G300E | 3692731.25 | 28.97 | G300E | 1216664.03 | 9.55
707 | Story20 | B45 | 40 MPa RC Beam (25 cm x 25 cm) | Beam | 40MPa | Concrete Rectangular | 250 | 250 | 625 | 7050 | 0.44 | 1077.98 | G300E | 3346987.5 | 26.26 | G300E | 1010427.3 | 7.93
708 | Story20 | B46 | 40 MPa RC Beam (32.5 cm x 25 cm) | Beam | 40MPa | Concrete Rectangular | 250 | 325 | 812.5 | 4650 | 0.38 | 924.31 | G300E | 2068959.38 | 16.23 | G300E | 1145743.14 | 8.99
709 | Story20 | B47 | 40 MPa RC Beam (32.5 cm x 25 cm) | Beam | 40MPa | Concrete Rectangular | 250 | 325 | 812.5 | 7050 | 0.57 | 1401.38 | G300E | 3548206.25 | 27.84 | G300E | 1158062.96 | 9.09
710 | Story20 | B48 | 40 MPa RC Beam (32.5 cm x 25 cm) | Beam | 40MPa | Concrete Rectangular | 250 | 325 | 812.5 | 4650 | 0.38 | 924.31 | G300E | 1751015.62 | 13.74 | G300E | 2071093.14 | 16.25
711 | Story20 | B49 | 40 MPa RC Beam (32.5 cm x 25 cm) | Beam | 40MPa | Concrete Rectangular | 250 | 325 | 812.5 | 7050 | 0.57 | 1401.38 | G300E | 3940068.75 | 30.92 | G300E | 1158616.68 | 9.09
712 | Story20 | B5 | 40 MPa RC Beam (32.5 cm x 25 cm) | Beam | 40MPa | Concrete Rectangular | 250 | 325 | 812.5 | 7050 | 0.57 | 1401.38 | G300E | 3940068.75 | 30.92 | G300E | 1158625.27 | 9.09
713 | Story20 | B50 | 40 MPa RC Beam (32.5 cm x 25 cm) | Beam | 40MPa | Concrete Rectangular | 250 | 325 | 812.5 | 4650 | 0.38 | 924.31 | G300E | 1420865.62 | 11.15 | G300E | 1145743.14 | 8.99
714 | Story20 | B51 | 40 MPa RC Beam (32.5 cm x 25 cm) | Beam | 40MPa | Concrete Rectangular | 250 | 325 | 812.5 | 7050 | 0.57 | 1401.38 | G300E | 3939775 | 30.91 | G300E | 1158612.86 | 9.09
715 | Story20 | B52 | 40 MPa RC Beam (32.5 cm x 25 cm) | Beam | 40MPa | Concrete Rectangular | 250 | 325 | 812.5 | 4650 | 0.38 | 924.31 | G300E | 1751887.5 | 13.75 | G300E | 2071093.14 | 16.25
716 | Story20 | B53 | 40 MPa RC Beam (32.5 cm x 25 cm) | Beam | 40MPa | Concrete Rectangular | 250 | 325 | 812.5 | 7050 | 0.57 | 1401.38 | G300E | 3547031.25 | 27.83 | G300E | 1158062.96 | 9.09
717 | Story20 | B54 | 40 MPa RC Beam (32.5 cm x 25 cm) | Beam | 40MPa | Concrete Rectangular | 250 | 325 | 812.5 | 4650 | 0.38 | 924.31 | G300E | 2084362.5 | 16.35 | G300E | 1145743.14 | 8.99
718 | Story20 | B55 | 40 MPa RC Beam (25 cm x 25 cm) | Beam | 40MPa | Concrete Rectangular | 250 | 250 | 625 | 7050 | 0.44 | 1077.98 | G300E | 3349631.25 | 26.28 | G300E | 1010427.3 | 7.93
719 | Story20 | B56 | 40 MPa RC Beam (25 cm x 25 cm) | Beam | 40MPa | Concrete Rectangular | 250 | 250 | 625 | 4650 | 0.29 | 711.01 | G300E | 1692018.75 | 13.28 | G300E | 1032566.65 | 8.1
720 | Story20 | B57 | 40 MPa RC Beam (25 cm x 25 cm) | Beam | 40MPa | Concrete Rectangular | 250 | 250 | 625 | 4650 | 0.29 | 711.01 | G300E | 1968112.5 | 15.44 | G300E | 988125 | 7.75
721 | Story20 | B58 | 40 MPa RC Beam (25 cm x 25 cm) | Beam | 40MPa | Concrete Rectangular | 250 | 250 | 625 | 4650 | 0.29 | 711.01 | G300E | 1925390.62 | 15.11 | G300E | 988125 | 7.75
722 | Story20 | B59 | 40 MPa RC Beam (25 cm x 25 cm) | Beam | 40MPa | Concrete Rectangular | 250 | 250 | 625 | 4650 | 0.29 | 711.01 | G300E | 1967821.88 | 15.44 | G300E | 988125 | 7.75
723 | Story20 | B6 | 40 MPa RC Beam (25 cm x 25 cm) | Beam | 40MPa | Concrete Rectangular | 250 | 250 | 625 | 4650 | 0.29 | 711.01 | G300E | 1905337.5 | 14.95 | G300E | 988125 | 7.75
724 | Story20 | B60 | 40 MPa RC Beam (25 cm x 25 cm) | Beam | 40MPa | Concrete Rectangular | 250 | 250 | 625 | 4650 | 0.29 | 711.01 | G300E | 1692600 | 13.28 | G300E | 1032566.65 | 8.1
725 | Story20 | B7 | 40 MPa RC Beam (32.5 cm x 25 cm) | Beam | 40MPa | Concrete Rectangular | 250 | 325 | 812.5 | 7050 | 0.57 | 1401.38 | G300E | 3940068.75 | 30.92 | G300E | 1158625.27 | 9.09
726 | Story20 | B8 | 40 MPa RC Beam (25 cm x 25 cm) | Beam | 40MPa | Concrete Rectangular | 250 | 250 | 625 | 4650 | 0.29 | 711.01 | G300E | 1948640.62 | 15.29 | G300E | 988125 | 7.75
727 | Story20 | B9 | 40 MPa RC Beam (32.5 cm x 25 cm) | Beam | 40MPa | Concrete Rectangular | 250 | 325 | 812.5 | 7050 | 0.57 | 1401.38 | G300E | 3547912.5 | 27.84 | G300E | 1158062.96 | 9.09
728 | Story21 | B1 | 40 MPa RC Beam (25 cm x 25 cm) | Beam | 40MPa | Concrete Rectangular | 250 | 250 | 625 | 7037.5 | 0.44 | 1076.07 | G300E | 3969150 | 31.14 | G300E | 1278651.44 | 10.03
729 | Story21 | B10 | 40 MPa RC Beam (25 cm x 25 cm) | Beam | 40MPa | Concrete Rectangular | 250 | 250 | 625 | 4637.5 | 0.29 | 709.1 | G300E | 1718193.75 | 13.48 | G300E | 846343.75 | 6.64
730 | Story21 | B11 | 40 MPa RC Beam (25 cm x 25 cm) | Beam | 40MPa | Concrete Rectangular | 250 | 250 | 625 | 7037.5 | 0.44 | 1076.07 | G300E | 3969150 | 31.14 | G300E | 1278651.44 | 10.03
731 | Story21 | B12 | 40 MPa RC Beam (25 cm x 25 cm) | Beam | 40MPa | Concrete Rectangular | 250 | 250 | 625 | 7037.5 | 0.44 | 1076.07 | G300E | 3605252.6 | 28.29 | G300E | 1409797.45 | 11.06
732 | Story21 | B13 | 40 MPa RC Beam (30 cm x 25 cm) | Beam | 40MPa | Concrete Rectangular | 250 | 300 | 750 | 4637.5 | 0.35 | 850.92 | G300E | 2013254.69 | 15.8 | G300E | 973296.47 | 7.64
733 | Story21 | B14 | 40 MPa RC Beam (30 cm x 25 cm) | Beam | 40MPa | Concrete Rectangular | 250 | 300 | 750 | 7037.5 | 0.53 | 1291.28 | G300E | 2870127.08 | 22.52 | G300E | 2646100 | 20.76
734 | Story21 | B15 | 40 MPa RC Beam (30 cm x 25 cm) | Beam | 40MPa | Concrete Rectangular | 250 | 300 | 750 | 4637.5 | 0.35 | 850.92 | G300E | 1665732.03 | 13.07 | G300E | 1307775 | 10.26
735 | Story21 | B16 | 40 MPa RC Beam (30 cm x 25 cm) | Beam | 40MPa | Concrete Rectangular | 250 | 300 | 750 | 7200 | 0.54 | 1321.1 | G300E | 5042700 | 39.57 | G300E | 2887075.8 | 22.65
736 | Story21 | B17 | 40 MPa RC Beam (30 cm x 25 cm) | Beam | 40MPa | Concrete Rectangular | 250 | 300 | 750 | 4637.5 | 0.35 | 850.92 | G300E | 1455595.31 | 11.42 | G300E | 871850 | 6.84
737 | Story21 | B18 | 40 MPa RC Beam (30 cm x 25 cm) | Beam | 40MPa | Concrete Rectangular | 250 | 300 | 750 | 7200 | 0.54 | 1321.1 | G300E | 5039100 | 39.54 | G300E | 2887011 | 22.65
738 | Story21 | B19 | 40 MPa RC Beam (30 cm x 25 cm) | Beam | 40MPa | Concrete Rectangular | 250 | 300 | 750 | 4637.5 | 0.35 | 850.92 | G300E | 1665732.03 | 13.07 | G300E | 1307775 | 10.26
739 | Story21 | B2 | 40 MPa RC Beam (25 cm x 25 cm) | Beam | 40MPa | Concrete Rectangular | 250 | 250 | 625 | 4637.5 | 0.29 | 709.1 | G300E | 1718483.59 | 13.48 | G300E | 846343.75 | 6.64
740 | Story21 | B20 | 40 MPa RC Beam (30 cm x 25 cm) | Beam | 40MPa | Concrete Rectangular | 250 | 300 | 750 | 7037.5 | 0.53 | 1291.28 | G300E | 2871006.77 | 22.53 | G300E | 2646100 | 20.76
741 | Story21 | B21 | 40 MPa RC Beam (30 cm x 25 cm) | Beam | 40MPa | Concrete Rectangular | 250 | 300 | 750 | 4637.5 | 0.35 | 850.92 | G300E | 2013254.69 | 15.8 | G300E | 973296.47 | 7.64
742 | Story21 | B22 | 40 MPa RC Beam (25 cm x 25 cm) | Beam | 40MPa | Concrete Rectangular | 250 | 250 | 625 | 7037.5 | 0.44 | 1076.07 | G300E | 3604959.38 | 28.29 | G300E | 1409797.45 | 11.06
743 | Story21 | B23 | 40 MPa RC Beam (25 cm x 25 cm) | Beam | 40MPa | Concrete Rectangular | 250 | 250 | 625 | 7037.5 | 0.44 | 1076.07 | G300E | 3485908.33 | 27.35 | G300E | 1562325 | 12.26
744 | Story21 | B24 | 40 MPa RC Beam (30 cm x 25 cm) | Beam | 40MPa | Concrete Rectangular | 250 | 300 | 750 | 4637.5 | 0.35 | 850.92 | G300E | 2200203.91 | 17.26 | G300E | 1300240.22 | 10.2
745 | Story21 | B25 | 40 MPa RC Beam (30 cm x 25 cm) | Beam | 40MPa | Concrete Rectangular | 250 | 300 | 750 | 7037.5 | 0.53 | 1291.28 | G300E | 2584521.88 | 20.28 | G300E | 1764066.67 | 13.84
746 | Story21 | B26 | 40 MPa RC Beam (30 cm x 25 cm) | Beam | 40MPa | Concrete Rectangular | 250 | 300 | 750 | 4800 | 0.36 | 880.73 | G300E | 2803800 | 22 | G300E | 1549950.9 | 12.16
747 | Story21 | B3 | 40 MPa RC Beam (30 cm x 25 cm) | Beam | 40MPa | Concrete Rectangular | 250 | 300 | 750 | 7037.5 | 0.53 | 1291.28 | G300E | 3801716.15 | 29.83 | G300E | 1061638.25 | 8.33
748 | Story21 | B30 | 40 MPa RC Beam (30 cm x 25 cm) | Beam | 40MPa | Concrete Rectangular | 250 | 300 | 750 | 4637.5 | 0.35 | 850.92 | G300E | 2707430.47 | 21.24 | G300E | 1497478.6 | 11.75
749 | Story21 | B31 | 40 MPa RC Beam (30 cm x 25 cm) | Beam | 40MPa | Concrete Rectangular | 250 | 300 | 750 | 7037.5 | 0.53 | 1291.28 | G300E | 2583055.73 | 20.27 | G300E | 1764066.67 | 13.84
750 | Story21 | B32 | 40 MPa RC Beam (30 cm x 25 cm) | Beam | 40MPa | Concrete Rectangular | 250 | 300 | 750 | 4637.5 | 0.35 | 850.92 | G300E | 2200783.59 | 17.27 | G300E | 1300240.22 | 10.2
751 | Story21 | B33 | 40 MPa RC Beam (25 cm x 25 cm) | Beam | 40MPa | Concrete Rectangular | 250 | 250 | 625 | 7037.5 | 0.44 | 1076.07 | G300E | 3487374.48 | 27.36 | G300E | 1562325 | 12.26
752 | Story21 | B34 | 40 MPa RC Beam (25 cm x 25 cm) | Beam | 40MPa | Concrete Rectangular | 250 | 250 | 625 | 7037.5 | 0.44 | 1076.07 | G300E | 3604959.38 | 28.29 | G300E | 1409797.45 | 11.06
753 | Story21 | B35 | 40 MPa RC Beam (30 cm x 25 cm) | Beam | 40MPa | Concrete Rectangular | 250 | 300 | 750 | 4637.5 | 0.35 | 850.92 | G300E | 2199914.06 | 17.26 | G300E | 1300240.22 | 10.2
754 | Story21 | B36 | 40 MPa RC Beam (30 cm x 25 cm) | Beam | 40MPa | Concrete Rectangular | 250 | 300 | 750 | 7037.5 | 0.53 | 1291.28 | G300E | 2870127.08 | 22.52 | G300E | 2646100 | 20.76
755 | Story21 | B37 | 40 MPa RC Beam (30 cm x 25 cm) | Beam | 40MPa | Concrete Rectangular | 250 | 300 | 750 | 4800 | 0.36 | 880.73 | G300E | 2804400 | 22 | G300E | 1549950.9 | 12.16
756 | Story21 | B38 | 40 MPa RC Beam (30 cm x 25 cm) | Beam | 40MPa | Concrete Rectangular | 250 | 300 | 750 | 7037.5 | 0.53 | 1291.28 | G300E | 4929475.52 | 38.68 | G300E | 2821923.14 | 22.14
757 | Story21 | B4 | 40 MPa RC Beam (25 cm x 25 cm) | Beam | 40MPa | Concrete Rectangular | 250 | 250 | 625 | 4637.5 | 0.29 | 709.1 | G300E | 1512694.53 | 11.87 | G300E | 772143.75 | 6.06
758 | Story21 | B40 | 40 MPa RC Beam (30 cm x 25 cm) | Beam | 40MPa | Concrete Rectangular | 250 | 300 | 750 | 7037.5 | 0.53 | 1291.28 | G300E | 4928595.83 | 38.67 | G300E | 2821905.55 | 22.14
759 | Story21 | B41 | 40 MPa RC Beam (30 cm x 25 cm) | Beam | 40MPa | Concrete Rectangular | 250 | 300 | 750 | 4637.5 | 0.35 | 850.92 | G300E | 2713517.19 | 21.29 | G300E | 1497478.6 | 11.75
760 | Story21 | B42 | 40 MPa RC Beam (30 cm x 25 cm) | Beam | 40MPa | Concrete Rectangular | 250 | 300 | 750 | 7037.5 | 0.53 | 1291.28 | G300E | 2869247.4 | 22.51 | G300E | 2646100 | 20.76
761 | Story21 | B43 | 40 MPa RC Beam (30 cm x 25 cm) | Beam | 40MPa | Concrete Rectangular | 250 | 300 | 750 | 4637.5 | 0.35 | 850.92 | G300E | 2201653.12 | 17.27 | G300E | 1300240.22 | 10.2
762 | Story21 | B44 | 40 MPa RC Beam (25 cm x 25 cm) | Beam | 40MPa | Concrete Rectangular | 250 | 250 | 625 | 7037.5 | 0.44 | 1076.07 | G300E | 3606718.75 | 28.3 | G300E | 1409797.45 | 11.06
763 | Story21 | B45 | 40 MPa RC Beam (25 cm x 25 cm) | Beam | 40MPa | Concrete Rectangular | 250 | 250 | 625 | 7037.5 | 0.44 | 1076.07 | G300E | 3969150 | 31.14 | G300E | 1278651.44 | 10.03
764 | Story21 | B46 | 40 MPa RC Beam (30 cm x 25 cm) | Beam | 40MPa | Concrete Rectangular | 250 | 300 | 750 | 4637.5 | 0.35 | 850.92 | G300E | 1942532.81 | 15.24 | G300E | 973296.47 | 7.64
765 | Story21 | B47 | 40 MPa RC Beam (30 cm x 25 cm) | Beam | 40MPa | Concrete Rectangular | 250 | 300 | 750 | 7037.5 | 0.53 | 1291.28 | G300E | 3802009.38 | 29.83 | G300E | 1061638.25 | 8.33
766 | Story21 | B48 | 40 MPa RC Beam (30 cm x 25 cm) | Beam | 40MPa | Concrete Rectangular | 250 | 300 | 750 | 4637.5 | 0.35 | 850.92 | G300E | 1667181.25 | 13.08 | G300E | 1307775 | 10.26
767 | Story21 | B49 | 40 MPa RC Beam (30 cm x 25 cm) | Beam | 40MPa | Concrete Rectangular | 250 | 300 | 750 | 7037.5 | 0.53 | 1291.28 | G300E | 4103742.19 | 32.2 | G300E | 1061638.25 | 8.33
768 | Story21 | B5 | 40 MPa RC Beam (30 cm x 25 cm) | Beam | 40MPa | Concrete Rectangular | 250 | 300 | 750 | 7037.5 | 0.53 | 1291.28 | G300E | 4103742.19 | 32.2 | G300E | 1061638.25 | 8.33
769 | Story21 | B50 | 40 MPa RC Beam (30 cm x 25 cm) | Beam | 40MPa | Concrete Rectangular | 250 | 300 | 750 | 4637.5 | 0.35 | 850.92 | G300E | 1455595.31 | 11.42 | G300E | 871850 | 6.84
770 | Story21 | B51 | 40 MPa RC Beam (30 cm x 25 cm) | Beam | 40MPa | Concrete Rectangular | 250 | 300 | 750 | 7037.5 | 0.53 | 1291.28 | G300E | 4103742.19 | 32.2 | G300E | 1061638.25 | 8.33
771 | Story21 | B52 | 40 MPa RC Beam (30 cm x 25 cm) | Beam | 40MPa | Concrete Rectangular | 250 | 300 | 750 | 4637.5 | 0.35 | 850.92 | G300E | 1667181.25 | 13.08 | G300E | 1307775 | 10.26
772 | Story21 | B53 | 40 MPa RC Beam (30 cm x 25 cm) | Beam | 40MPa | Concrete Rectangular | 250 | 300 | 750 | 7037.5 | 0.53 | 1291.28 | G300E | 3802009.38 | 29.83 | G300E | 1061638.25 | 8.33
773 | Story21 | B54 | 40 MPa RC Beam (30 cm x 25 cm) | Beam | 40MPa | Concrete Rectangular | 250 | 300 | 750 | 4637.5 | 0.35 | 850.92 | G300E | 1942822.66 | 15.24 | G300E | 973296.47 | 7.64
774 | Story21 | B55 | 40 MPa RC Beam (25 cm x 25 cm) | Beam | 40MPa | Concrete Rectangular | 250 | 250 | 625 | 7037.5 | 0.44 | 1076.07 | G300E | 3968270.31 | 31.14 | G300E | 1278651.44 | 10.03
775 | Story21 | B56 | 40 MPa RC Beam (25 cm x 25 cm) | Beam | 40MPa | Concrete Rectangular | 250 | 250 | 625 | 4637.5 | 0.29 | 709.1 | G300E | 1654428.12 | 12.98 | G300E | 846343.75 | 6.64
776 | Story21 | B57 | 40 MPa RC Beam (25 cm x 25 cm) | Beam | 40MPa | Concrete Rectangular | 250 | 250 | 625 | 4637.5 | 0.29 | 709.1 | G300E | 1581677.34 | 12.41 | G300E | 772143.75 | 6.06
777 | Story21 | B58 | 40 MPa RC Beam (25 cm x 25 cm) | Beam | 40MPa | Concrete Rectangular | 250 | 250 | 625 | 4637.5 | 0.29 | 709.1 | G300E | 1425451.56 | 11.18 | G300E | 772143.75 | 6.06
778 | Story21 | B59 | 40 MPa RC Beam (25 cm x 25 cm) | Beam | 40MPa | Concrete Rectangular | 250 | 250 | 625 | 4637.5 | 0.29 | 709.1 | G300E | 1581677.34 | 12.41 | G300E | 772143.75 | 6.06
779 | Story21 | B6 | 40 MPa RC Beam (25 cm x 25 cm) | Beam | 40MPa | Concrete Rectangular | 250 | 250 | 625 | 4637.5 | 0.29 | 709.1 | G300E | 1417335.94 | 11.12 | G300E | 772143.75 | 6.06
780 | Story21 | B60 | 40 MPa RC Beam (25 cm x 25 cm) | Beam | 40MPa | Concrete Rectangular | 250 | 250 | 625 | 4637.5 | 0.29 | 709.1 | G300E | 1654428.12 | 12.98 | G300E | 846343.75 | 6.64
781 | Story21 | B7 | 40 MPa RC Beam (30 cm x 25 cm) | Beam | 40MPa | Concrete Rectangular | 250 | 300 | 750 | 7037.5 | 0.53 | 1291.28 | G300E | 4103742.19 | 32.2 | G300E | 1061638.25 | 8.33
782 | Story21 | B8 | 40 MPa RC Beam (25 cm x 25 cm) | Beam | 40MPa | Concrete Rectangular | 250 | 250 | 625 | 4637.5 | 0.29 | 709.1 | G300E | 1512404.69 | 11.87 | G300E | 772143.75 | 6.06
783 | Story21 | B9 | 40 MPa RC Beam (30 cm x 25 cm) | Beam | 40MPa | Concrete Rectangular | 250 | 300 | 750 | 7037.5 | 0.53 | 1291.28 | G300E | 3802009.38 | 29.83 | G300E | 1061638.25 | 8.33
784 | Story3 | B1 | 40 MPa RC Beam (25 cm x 25 cm) | Beam | 40MPa | Concrete Rectangular | 250 | 250 | 625 | 6937.5 | 0.43 | 1060.78 | G300E | 2503806.82 | 19.65 | G300E | 630051.14 | 4.94
785 | Story3 | B10 | 40 MPa RC Beam (25 cm x 25 cm) | Beam | 40MPa | Concrete Rectangular | 250 | 250 | 625 | 4537.5 | 0.28 | 693.81 | G300E | 1039735.71 | 8.16 | G300E | 764244.64 | 6
786 | Story3 | B11 | 40 MPa RC Beam (25 cm x 25 cm) | Beam | 40MPa | Concrete Rectangular | 250 | 250 | 625 | 6937.5 | 0.43 | 1060.78 | G300E | 2503806.82 | 19.65 | G300E | 630051.14 | 4.94
787 | Story3 | B12 | 40 MPa RC Beam (25 cm x 25 cm) | Beam | 40MPa | Concrete Rectangular | 250 | 250 | 625 | 6937.5 | 0.43 | 1060.78 | G300E | 2138011.36 | 16.78 | G300E | 630051.14 | 4.94
788 | Story3 | B13 | 40 MPa RC Beam (25 cm x 25 cm) | Beam | 40MPa | Concrete Rectangular | 250 | 250 | 625 | 4537.5 | 0.28 | 693.81 | G300E | 2052246.43 | 16.1 | G300E | 526243.04 | 4.13
789 | Story3 | B14 | 40 MPa RC Beam (25 cm x 25 cm) | Beam | 40MPa | Concrete Rectangular | 250 | 250 | 625 | 6937.5 | 0.43 | 1060.78 | G300E | 3260625 | 25.58 | G300E | 571030.36 | 4.48
790 | Story3 | B15 | 40 MPa RC Beam (25 cm x 25 cm) | Beam | 40MPa | Concrete Rectangular | 250 | 250 | 625 | 4537.5 | 0.28 | 693.81 | G300E | 1765087.5 | 13.85 | G300E | 694832.24 | 5.45
791 | Story3 | B16 | 40 MPa RC Beam (25 cm x 25 cm) | Beam | 40MPa | Concrete Rectangular | 250 | 250 | 625 | 7200 | 0.45 | 1100.92 | G300E | 3685460.87 | 28.92 | G300E | 648287.22 | 5.09
792 | Story3 | B17 | 40 MPa RC Beam (25 cm x 25 cm) | Beam | 40MPa | Concrete Rectangular | 250 | 250 | 625 | 4537.5 | 0.28 | 693.81 | G300E | 1663966.07 | 13.06 | G300E | 694832.24 | 5.45
793 | Story3 | B18 | 40 MPa RC Beam (25 cm x 25 cm) | Beam | 40MPa | Concrete Rectangular | 250 | 250 | 625 | 7200 | 0.45 | 1100.92 | G300E | 3685147.83 | 28.92 | G300E | 648287.22 | 5.09
794 | Story3 | B19 | 40 MPa RC Beam (25 cm x 25 cm) | Beam | 40MPa | Concrete Rectangular | 250 | 250 | 625 | 4537.5 | 0.28 | 693.81 | G300E | 1765087.5 | 13.85 | G300E | 478976.88 | 3.76
795 | Story3 | B2 | 40 MPa RC Beam (25 cm x 25 cm) | Beam | 40MPa | Concrete Rectangular | 250 | 250 | 625 | 4537.5 | 0.28 | 693.81 | G300E | 1039735.71 | 8.16 | G300E | 764244.64 | 6
796 | Story3 | B20 | 40 MPa RC Beam (25 cm x 25 cm) | Beam | 40MPa | Concrete Rectangular | 250 | 250 | 625 | 6937.5 | 0.43 | 1060.78 | G300E | 3259994.32 | 25.58 | G300E | 571030.36 | 4.48
797 | Story3 | B21 | 40 MPa RC Beam (25 cm x 25 cm) | Beam | 40MPa | Concrete Rectangular | 250 | 250 | 625 | 4537.5 | 0.28 | 693.81 | G300E | 2052570.54 | 16.11 | G300E | 418315.37 | 3.28
798 | Story3 | B22 | 40 MPa RC Beam (25 cm x 25 cm) | Beam | 40MPa | Concrete Rectangular | 250 | 250 | 625 | 6937.5 | 0.43 | 1060.78 | G300E | 2138011.36 | 16.78 | G300E | 630051.14 | 4.94
799 | Story3 | B23 | 40 MPa RC Beam (25 cm x 25 cm) | Beam | 40MPa | Concrete Rectangular | 250 | 250 | 625 | 6937.5 | 0.43 | 1060.78 | G300E | 2155985.8 | 16.92 | G300E | 630051.14 | 4.94
800 | Story3 | B24 | 40 MPa RC Beam (25 cm x 25 cm) | Beam | 40MPa | Concrete Rectangular | 250 | 250 | 625 | 4537.5 | 0.28 | 693.81 | G300E | 2116743.75 | 16.61 | G300E | 742098.4 | 5.82
801 | Story3 | B25 | 40 MPa RC Beam (25 cm x 25 cm) | Beam | 40MPa | Concrete Rectangular | 250 | 250 | 625 | 6937.5 | 0.43 | 1060.78 | G300E | 2603454.55 | 20.43 | G300E | 630051.14 | 4.94
802 | Story3 | B26 | 40 MPa RC Beam (25 cm x 25 cm) | Beam | 40MPa | Concrete Rectangular | 250 | 250 | 625 | 4800 | 0.3 | 733.94 | G300E | 2142400 | 16.81 | G300E | 745920 | 5.85
803 | Story3 | B3 | 40 MPa RC Beam (25 cm x 25 cm) | Beam | 40MPa | Concrete Rectangular | 250 | 250 | 625 | 6937.5 | 0.43 | 1060.78 | G300E | 4062536.93 | 31.88 | G300E | 640011.97 | 5.02
804 | Story3 | B30 | 40 MPa RC Beam (25 cm x 25 cm) | Beam | 40MPa | Concrete Rectangular | 250 | 250 | 625 | 4537.5 | 0.28 | 693.81 | G300E | 2032195 | 15.95 | G300E | 705127.5 | 5.53
805 | Story3 | B31 | 40 MPa RC Beam (25 cm x 25 cm) | Beam | 40MPa | Concrete Rectangular | 250 | 250 | 625 | 6937.5 | 0.43 | 1060.78 | G300E | 2600931.82 | 20.41 | G300E | 630051.14 | 4.94
806 | Story3 | B32 | 40 MPa RC Beam (25 cm x 25 cm) | Beam | 40MPa | Concrete Rectangular | 250 | 250 | 625 | 4537.5 | 0.28 | 693.81 | G300E | 2114150.89 | 16.59 | G300E | 742098.4 | 5.82
807 | Story3 | B33 | 40 MPa RC Beam (25 cm x 25 cm) | Beam | 40MPa | Concrete Rectangular | 250 | 250 | 625 | 6937.5 | 0.43 | 1060.78 | G300E | 2156301.14 | 16.92 | G300E | 630051.14 | 4.94
808 | Story3 | B34 | 40 MPa RC Beam (25 cm x 25 cm) | Beam | 40MPa | Concrete Rectangular | 250 | 250 | 625 | 6937.5 | 0.43 | 1060.78 | G300E | 2138011.36 | 16.78 | G300E | 630051.14 | 4.94
809 | Story3 | B35 | 40 MPa RC Beam (25 cm x 25 cm) | Beam | 40MPa | Concrete Rectangular | 250 | 250 | 625 | 4537.5 | 0.28 | 693.81 | G300E | 2242173.21 | 17.59 | G300E | 657803.81 | 5.16
810 | Story3 | B36 | 40 MPa RC Beam (25 cm x 25 cm) | Beam | 40MPa | Concrete Rectangular | 250 | 250 | 625 | 6937.5 | 0.43 | 1060.78 | G300E | 3259994.32 | 25.58 | G300E | 672254.79 | 5.27
811 | Story3 | B37 | 40 MPa RC Beam (25 cm x 25 cm) | Beam | 40MPa | Concrete Rectangular | 250 | 250 | 625 | 4800 | 0.3 | 733.94 | G300E | 2278720 | 17.88 | G300E | 745920 | 5.85
812 | Story3 | B38 | 40 MPa RC Beam (25 cm x 25 cm) | Beam | 40MPa | Concrete Rectangular | 250 | 250 | 625 | 6937.5 | 0.43 | 1060.78 | G300E | 3550793.48 | 27.86 | G300E | 725094.68 | 5.69
813 | Story3 | B4 | 40 MPa RC Beam (25 cm x 25 cm) | Beam | 40MPa | Concrete Rectangular | 250 | 250 | 625 | 4537.5 | 0.28 | 693.81 | G300E | 1011214.29 | 7.93 | G300E | 733130.36 | 5.75
814 | Story3 | B40 | 40 MPa RC Beam (25 cm x 25 cm) | Beam | 40MPa | Concrete Rectangular | 250 | 250 | 625 | 6937.5 | 0.43 | 1060.78 | G300E | 3556826.09 | 27.91 | G300E | 725094.68 | 5.69
815 | Story3 | B41 | 40 MPa RC Beam (25 cm x 25 cm) | Beam | 40MPa | Concrete Rectangular | 250 | 250 | 625 | 4537.5 | 0.28 | 693.81 | G300E | 2168622.5 | 17.02 | G300E | 670567.63 | 5.26
816 | Story3 | B42 | 40 MPa RC Beam (25 cm x 25 cm) | Beam | 40MPa | Concrete Rectangular | 250 | 250 | 625 | 6937.5 | 0.43 | 1060.78 | G300E | 3273869.32 | 25.69 | G300E | 694302.63 | 5.45
817 | Story3 | B43 | 40 MPa RC Beam (25 cm x 25 cm) | Beam | 40MPa | Concrete Rectangular | 250 | 250 | 625 | 4537.5 | 0.28 | 693.81 | G300E | 2247683.04 | 17.64 | G300E | 526243.04 | 4.13
818 | Story3 | B44 | 40 MPa RC Beam (25 cm x 25 cm) | Beam | 40MPa | Concrete Rectangular | 250 | 250 | 625 | 6937.5 | 0.43 | 1060.78 | G300E | 2137906.25 | 16.77 | G300E | 577546.88 | 4.53
819 | Story3 | B45 | 40 MPa RC Beam (25 cm x 25 cm) | Beam | 40MPa | Concrete Rectangular | 250 | 250 | 625 | 6937.5 | 0.43 | 1060.78 | G300E | 2503806.82 | 19.65 | G300E | 630051.14 | 4.94
820 | Story3 | B46 | 40 MPa RC Beam (25 cm x 25 cm) | Beam | 40MPa | Concrete Rectangular | 250 | 250 | 625 | 4537.5 | 0.28 | 693.81 | G300E | 2245090.18 | 17.62 | G300E | 526243.04 | 4.13
821 | Story3 | B47 | 40 MPa RC Beam (25 cm x 25 cm) | Beam | 40MPa | Concrete Rectangular | 250 | 250 | 625 | 6937.5 | 0.43 | 1060.78 | G300E | 4062536.93 | 31.88 | G300E | 731145.49 | 5.74
822 | Story3 | B48 | 40 MPa RC Beam (25 cm x 25 cm) | Beam | 40MPa | Concrete Rectangular | 250 | 250 | 625 | 4537.5 | 0.28 | 693.81 | G300E | 2037661.61 | 15.99 | G300E | 694832.24 | 5.45
823 | Story3 | B49 | 40 MPa RC Beam (25 cm x 25 cm) | Beam | 40MPa | Concrete Rectangular | 250 | 250 | 625 | 6937.5 | 0.43 | 1060.78 | G300E | 4089340.91 | 32.09 | G300E | 725469.35 | 5.69
824 | Story3 | B5 | 40 MPa RC Beam (25 cm x 25 cm) | Beam | 40MPa | Concrete Rectangular | 250 | 250 | 625 | 6937.5 | 0.43 | 1060.78 | G300E | 4089340.91 | 32.09 | G300E | 745020.49 | 5.85
825 | Story3 | B50 | 40 MPa RC Beam (25 cm x 25 cm) | Beam | 40MPa | Concrete Rectangular | 250 | 250 | 625 | 4537.5 | 0.28 | 693.81 | G300E | 1932002.68 | 15.16 | G300E | 694832.24 | 5.45
826 | Story3 | B51 | 40 MPa RC Beam (25 cm x 25 cm) | Beam | 40MPa | Concrete Rectangular | 250 | 250 | 625 | 6937.5 | 0.43 | 1060.78 | G300E | 4089340.91 | 32.09 | G300E | 725469.35 | 5.69
827 | Story3 | B52 | 40 MPa RC Beam (25 cm x 25 cm) | Beam | 40MPa | Concrete Rectangular | 250 | 250 | 625 | 4537.5 | 0.28 | 693.81 | G300E | 2038309.82 | 15.99 | G300E | 586904.56 | 4.61
828 | Story3 | B53 | 40 MPa RC Beam (25 cm x 25 cm) | Beam | 40MPa | Concrete Rectangular | 250 | 250 | 625 | 6937.5 | 0.43 | 1060.78 | G300E | 4062221.59 | 31.87 | G300E | 731145.49 | 5.74
829 | Story3 | B54 | 40 MPa RC Beam (25 cm x 25 cm) | Beam | 40MPa | Concrete Rectangular | 250 | 250 | 625 | 4537.5 | 0.28 | 693.81 | G300E | 2265184.82 | 17.77 | G300E | 418315.37 | 3.28
830 | Story3 | B55 | 40 MPa RC Beam (25 cm x 25 cm) | Beam | 40MPa | Concrete Rectangular | 250 | 250 | 625 | 6937.5 | 0.43 | 1060.78 | G300E | 2504752.84 | 19.65 | G300E | 630051.14 | 4.94
831 | Story3 | B56 | 40 MPa RC Beam (25 cm x 25 cm) | Beam | 40MPa | Concrete Rectangular | 250 | 250 | 625 | 4537.5 | 0.28 | 693.81 | G300E | 1598172.32 | 12.54 | G300E | 764244.64 | 6
832 | Story3 | B57 | 40 MPa RC Beam (25 cm x 25 cm) | Beam | 40MPa | Concrete Rectangular | 250 | 250 | 625 | 4537.5 | 0.28 | 693.81 | G300E | 1581318.75 | 12.41 | G300E | 733130.36 | 5.75
833 | Story3 | B58 | 40 MPa RC Beam (25 cm x 25 cm) | Beam | 40MPa | Concrete Rectangular | 250 | 250 | 625 | 4537.5 | 0.28 | 693.81 | G300E | 1581642.86 | 12.41 | G300E | 729241.07 | 5.72
834 | Story3 | B59 | 40 MPa RC Beam (25 cm x 25 cm) | Beam | 40MPa | Concrete Rectangular | 250 | 250 | 625 | 4537.5 | 0.28 | 693.81 | G300E | 1581318.75 | 12.41 | G300E | 733130.36 | 5.75
835 | Story3 | B6 | 40 MPa RC Beam (25 cm x 25 cm) | Beam | 40MPa | Concrete Rectangular | 250 | 250 | 625 | 4537.5 | 0.28 | 693.81 | G300E | 943800 | 7.41 | G300E | 729241.07 | 5.72
836 | Story3 | B60 | 40 MPa RC Beam (25 cm x 25 cm) | Beam | 40MPa | Concrete Rectangular | 250 | 250 | 625 | 4537.5 | 0.28 | 693.81 | G300E | 1598172.32 | 12.54 | G300E | 764244.64 | 6
837 | Story3 | B7 | 40 MPa RC Beam (25 cm x 25 cm) | Beam | 40MPa | Concrete Rectangular | 250 | 250 | 625 | 6937.5 | 0.43 | 1060.78 | G300E | 4089340.91 | 32.09 | G300E | 745020.49 | 5.85
838 | Story3 | B8 | 40 MPa RC Beam (25 cm x 25 cm) | Beam | 40MPa | Concrete Rectangular | 250 | 250 | 625 | 4537.5 | 0.28 | 693.81 | G300E | 1011214.29 | 7.93 | G300E | 733130.36 | 5.75
839 | Story3 | B9 | 40 MPa RC Beam (25 cm x 25 cm) | Beam | 40MPa | Concrete Rectangular | 250 | 250 | 625 | 6937.5 | 0.43 | 1060.78 | G300E | 4062536.93 | 31.88 | G300E | 640011.97 | 5.02
840 | Story4 | B1 | 40 MPa RC Beam (25 cm x 25 cm) | Beam | 40MPa | Concrete Rectangular | 250 | 250 | 625 | 6937.5 | 0.43 | 1060.78 | G300E | 2513582.39 | 19.72 | G300E | 653045.01 | 5.12
841 | Story4 | B10 | 40 MPa RC Beam (25 cm x 25 cm) | Beam | 40MPa | Concrete Rectangular | 250 | 250 | 625 | 4537.5 | 0.28 | 693.81 | G300E | 1045245.54 | 8.2 | G300E | 776884.82 | 6.1
842 | Story4 | B11 | 40 MPa RC Beam (25 cm x 25 cm) | Beam | 40MPa | Concrete Rectangular | 250 | 250 | 625 | 6937.5 | 0.43 | 1060.78 | G300E | 2513582.39 | 19.72 | G300E | 653045.01 | 5.12
843 | Story4 | B12 | 40 MPa RC Beam (25 cm x 25 cm) | Beam | 40MPa | Concrete Rectangular | 250 | 250 | 625 | 6937.5 | 0.43 | 1060.78 | G300E | 2152201.7 | 16.89 | G300E | 630051.14 | 4.94
844 | Story4 | B13 | 40 MPa RC Beam (25 cm x 25 cm) | Beam | 40MPa | Concrete Rectangular | 250 | 250 | 625 | 4537.5 | 0.28 | 693.81 | G300E | 2091139.29 | 16.41 | G300E | 634170.72 | 4.98
845 | Story4 | B14 | 40 MPa RC Beam (25 cm x 25 cm) | Beam | 40MPa | Concrete Rectangular | 250 | 250 | 625 | 6937.5 | 0.43 | 1060.78 | G300E | 3227829.55 | 25.33 | G300E | 676038.88 | 5.3
846 | Story4 | B15 | 40 MPa RC Beam (25 cm x 25 cm) | Beam | 40MPa | Concrete Rectangular | 250 | 250 | 625 | 4537.5 | 0.28 | 693.81 | G300E | 1779348.21 | 13.96 | G300E | 694832.24 | 5.45
847 | Story4 | B16 | 40 MPa RC Beam (25 cm x 25 cm) | Beam | 40MPa | Concrete Rectangular | 250 | 250 | 625 | 7200 | 0.45 | 1100.92 | G300E | 3759652.17 | 29.5 | G300E | 752530.7 | 5.9
848 | Story4 | B17 | 40 MPa RC Beam (25 cm x 25 cm) | Beam | 40MPa | Concrete Rectangular | 250 | 250 | 625 | 4537.5 | 0.28 | 693.81 | G300E | 1656187.5 | 13 | G300E | 694832.24 | 5.45
849 | Story4 | B18 | 40 MPa RC Beam (25 cm x 25 cm) | Beam | 40MPa | Concrete Rectangular | 250 | 250 | 625 | 7200 | 0.45 | 1100.92 | G300E | 3758713.04 | 29.49 | G300E | 752530.7 | 5.9
850 | Story4 | B19 | 40 MPa RC Beam (25 cm x 25 cm) | Beam | 40MPa | Concrete Rectangular | 250 | 250 | 625 | 4537.5 | 0.28 | 693.81 | G300E | 1779348.21 | 13.96 | G300E | 586904.56 | 4.61
851 | Story4 | B2 | 40 MPa RC Beam (25 cm x 25 cm) | Beam | 40MPa | Concrete Rectangular | 250 | 250 | 625 | 4537.5 | 0.28 | 693.81 | G300E | 1045245.54 | 8.2 | G300E | 776884.82 | 6.1
852 | Story4 | B20 | 40 MPa RC Beam (25 cm x 25 cm) | Beam | 40MPa | Concrete Rectangular | 250 | 250 | 625 | 6937.5 | 0.43 | 1060.78 | G300E | 3227514.2 | 25.32 | G300E | 676038.88 | 5.3
853 | Story4 | B21 | 40 MPa RC Beam (25 cm x 25 cm) | Beam | 40MPa | Concrete Rectangular | 250 | 250 | 625 | 4537.5 | 0.28 | 693.81 | G300E | 2091139.29 | 16.41 | G300E | 418315.37 | 3.28
854 | Story4 | B22 | 40 MPa RC Beam (25 cm x 25 cm) | Beam | 40MPa | Concrete Rectangular | 250 | 250 | 625 | 6937.5 | 0.43 | 1060.78 | G300E | 2152201.7 | 16.89 | G300E | 630051.14 | 4.94
855 | Story4 | B23 | 40 MPa RC Beam (25 cm x 25 cm) | Beam | 40MPa | Concrete Rectangular | 250 | 250 | 625 | 6937.5 | 0.43 | 1060.78 | G300E | 2162607.95 | 16.97 | G300E | 630051.14 | 4.94
856 | Story4 | B24 | 40 MPa RC Beam (25 cm x 25 cm) | Beam | 40MPa | Concrete Rectangular | 250 | 250 | 625 | 4537.5 | 0.28 | 693.81 | G300E | 2263564.29 | 17.76 | G300E | 742098.4 | 5.82
857 | Story4 | B25 | 40 MPa RC Beam (25 cm x 25 cm) | Beam | 40MPa | Concrete Rectangular | 250 | 250 | 625 | 6937.5 | 0.43 | 1060.78 | G300E | 2506960.23 | 19.67 | G300E | 675460.23 | 5.3
858 | Story4 | B26 | 40 MPa RC Beam (25 cm x 25 cm) | Beam | 40MPa | Concrete Rectangular | 250 | 250 | 625 | 4800 | 0.3 | 733.94 | G300E | 2357440 | 18.5 | G300E | 769253.6 | 6.04
859 | Story4 | B3 | 40 MPa RC Beam (25 cm x 25 cm) | Beam | 40MPa | Concrete Rectangular | 250 | 250 | 625 | 6937.5 | 0.43 | 1060.78 | G300E | 4065690.34 | 31.9 | G300E | 745020.49 | 5.85
860 | Story4 | B30 | 40 MPa RC Beam (25 cm x 25 cm) | Beam | 40MPa | Concrete Rectangular | 250 | 250 | 625 | 4537.5 | 0.28 | 693.81 | G300E | 2234870 | 17.54 | G300E | 727185.04 | 5.71
861 | Story4 | B31 | 40 MPa RC Beam (25 cm x 25 cm) | Beam | 40MPa | Concrete Rectangular | 250 | 250 | 625 | 6937.5 | 0.43 | 1060.78 | G300E | 2505068.18 | 19.66 | G300E | 670730.11 | 5.26
862 | Story4 | B32 | 40 MPa RC Beam (25 cm x 25 cm) | Beam | 40MPa | Concrete Rectangular | 250 | 250 | 625 | 4537.5 | 0.28 | 693.81 | G300E | 2261295.54 | 17.74 | G300E | 742098.4 | 5.82
863 | Story4 | B33 | 40 MPa RC Beam (25 cm x 25 cm) | Beam | 40MPa | Concrete Rectangular | 250 | 250 | 625 | 6937.5 | 0.43 | 1060.78 | G300E | 2162607.95 | 16.97 | G300E | 630051.14 | 4.94
864 | Story4 | B34 | 40 MPa RC Beam (25 cm x 25 cm) | Beam | 40MPa | Concrete Rectangular | 250 | 250 | 625 | 6937.5 | 0.43 | 1060.78 | G300E | 2152201.7 | 16.89 | G300E | 630051.14 | 4.94
865 | Story4 | B35 | 40 MPa RC Beam (25 cm x 25 cm) | Beam | 40MPa | Concrete Rectangular | 250 | 250 | 625 | 4537.5 | 0.28 | 693.81 | G300E | 2388021.43 | 18.74 | G300E | 742098.4 | 5.82
866 | Story4 | B36 | 40 MPa RC Beam (25 cm x 25 cm) | Beam | 40MPa | Concrete Rectangular | 250 | 250 | 625 | 6937.5 | 0.43 | 1060.78 | G300E | 3228144.89 | 25.33 | G300E | 654280.36 | 5.13
867 | Story4 | B37 | 40 MPa RC Beam (25 cm x 25 cm) | Beam | 40MPa | Concrete Rectangular | 250 | 250 | 625 | 4800 | 0.3 | 733.94 | G300E | 2440000 | 19.15 | G300E | 769253.6 | 6.04
868 | Story4 | B38 | 40 MPa RC Beam (25 cm x 25 cm) | Beam | 40MPa | Concrete Rectangular | 250 | 250 | 625 | 6937.5 | 0.43 | 1060.78 | G300E | 3622581.52 | 28.42 | G300E | 725094.68 | 5.69
869 | Story4 | B4 | 40 MPa RC Beam (25 cm x 25 cm) | Beam | 40MPa | Concrete Rectangular | 250 | 250 | 625 | 4537.5 | 0.28 | 693.81 | G300E | 1154469.64 | 9.06 | G300E | 748687.5 | 5.87
870 | Story4 | B40 | 40 MPa RC Beam (25 cm x 25 cm) | Beam | 40MPa | Concrete Rectangular | 250 | 250 | 625 | 6937.5 | 0.43 | 1060.78 | G300E | 3626804.35 | 28.46 | G300E | 725094.68 | 5.69
871 | Story4 | B41 | 40 MPa RC Beam (25 cm x 25 cm) | Beam | 40MPa | Concrete Rectangular | 250 | 250 | 625 | 4537.5 | 0.28 | 693.81 | G300E | 2319872.5 | 18.2 | G300E | 674197.63 | 5.29
872 | Story4 | B42 | 40 MPa RC Beam (25 cm x 25 cm) | Beam | 40MPa | Concrete Rectangular | 250 | 250 | 625 | 6937.5 | 0.43 | 1060.78 | G300E | 3243596.59 | 25.45 | G300E | 676328.2 | 5.31
873 | Story4 | B43 | 40 MPa RC Beam (25 cm x 25 cm) | Beam | 40MPa | Concrete Rectangular | 250 | 250 | 625 | 4537.5 | 0.28 | 693.81 | G300E | 2394503.57 | 18.79 | G300E | 657803.81 | 5.16
874 | Story4 | B44 | 40 MPa RC Beam (25 cm x 25 cm) | Beam | 40MPa | Concrete Rectangular | 250 | 250 | 625 | 6937.5 | 0.43 | 1060.78 | G300E | 2149757.81 | 16.87 | G300E | 677273.44 | 5.31
875 | Story4 | B45 | 40 MPa RC Beam (25 cm x 25 cm) | Beam | 40MPa | Concrete Rectangular | 250 | 250 | 625 | 6937.5 | 0.43 | 1060.78 | G300E | 2513582.39 | 19.72 | G300E | 662505.23 | 5.2
876 | Story4 | B46 | 40 MPa RC Beam (25 cm x 25 cm) | Beam | 40MPa | Concrete Rectangular | 250 | 250 | 625 | 4537.5 | 0.28 | 693.81 | G300E | 2362416.96 | 18.54 | G300E | 634170.72 | 4.98
877 | Story4 | B47 | 40 MPa RC Beam (25 cm x 25 cm) | Beam | 40MPa | Concrete Rectangular | 250 | 250 | 625 | 6937.5 | 0.43 | 1060.78 | G300E | 4065690.34 | 31.9 | G300E | 733668.22 | 5.76
878 | Story4 | B48 | 40 MPa RC Beam (25 cm x 25 cm) | Beam | 40MPa | Concrete Rectangular | 250 | 250 | 625 | 4537.5 | 0.28 | 693.81 | G300E | 2077526.79 | 16.3 | G300E | 742098.4 | 5.82
879 | Story4 | B49 | 40 MPa RC Beam (25 cm x 25 cm) | Beam | 40MPa | Concrete Rectangular | 250 | 250 | 625 | 6937.5 | 0.43 | 1060.78 | G300E | 4136642.05 | 32.46 | G300E | 711594.35 | 5.58
880 | Story4 | B5 | 40 MPa RC Beam (25 cm x 25 cm) | Beam | 40MPa | Concrete Rectangular | 250 | 250 | 625 | 6937.5 | 0.43 | 1060.78 | G300E | 4136642.05 | 32.46 | G300E | 745020.49 | 5.85
881 | Story4 | B50 | 40 MPa RC Beam (25 cm x 25 cm) | Beam | 40MPa | Concrete Rectangular | 250 | 250 | 625 | 4537.5 | 0.28 | 693.81 | G300E | 1945939.29 | 15.27 | G300E | 742098.4 | 5.82
882 | Story4 | B51 | 40 MPa RC Beam (25 cm x 25 cm) | Beam | 40MPa | Concrete Rectangular | 250 | 250 | 625 | 6937.5 | 0.43 | 1060.78 | G300E | 4136642.05 | 32.46 | G300E | 711909.69 | 5.59
883 | Story4 | B52 | 40 MPa RC Beam (25 cm x 25 cm) | Beam | 40MPa | Concrete Rectangular | 250 | 250 | 625 | 4537.5 | 0.28 | 693.81 | G300E | 2078499.11 | 16.31 | G300E | 742098.4 | 5.82
884 | Story4 | B53 | 40 MPa RC Beam (25 cm x 25 cm) | Beam | 40MPa | Concrete Rectangular | 250 | 250 | 625 | 6937.5 | 0.43 | 1060.78 | G300E | 4065375 | 31.9 | G300E | 733668.22 | 5.76
885 | Story4 | B54 | 40 MPa RC Beam (25 cm x 25 cm) | Beam | 40MPa | Concrete Rectangular | 250 | 250 | 625 | 4537.5 | 0.28 | 693.81 | G300E | 2382511.61 | 18.69 | G300E | 526243.04 | 4.13
886 | Story4 | B55 | 40 MPa RC Beam (25 cm x 25 cm) | Beam | 40MPa | Concrete Rectangular | 250 | 250 | 625 | 6937.5 | 0.43 | 1060.78 | G300E | 2514843.75 | 19.73 | G300E | 663451.26 | 5.21
887 | Story4 | B56 | 40 MPa RC Beam (25 cm x 25 cm) | Beam | 40MPa | Concrete Rectangular | 250 | 250 | 625 | 4537.5 | 0.28 | 693.81 | G300E | 1616970.54 | 12.69 | G300E | 775912.5 | 6.09
888 | Story4 | B57 | 40 MPa RC Beam (25 cm x 25 cm) | Beam | 40MPa | Concrete Rectangular | 250 | 250 | 625 | 4537.5 | 0.28 | 693.81 | G300E | 1599144.64 | 12.55 | G300E | 748687.5 | 5.87
889 | Story4 | B58 | 40 MPa RC Beam (25 cm x 25 cm) | Beam | 40MPa | Concrete Rectangular | 250 | 250 | 625 | 4537.5 | 0.28 | 693.81 | G300E | 1598496.43 | 12.54 | G300E | 744798.21 | 5.84
890 | Story4 | B59 | 40 MPa RC Beam (25 cm x 25 cm) | Beam | 40MPa | Concrete Rectangular | 250 | 250 | 625 | 4537.5 | 0.28 | 693.81 | G300E | 1599144.64 | 12.55 | G300E | 747715.18 | 5.87
891 | Story4 | B6 | 40 MPa RC Beam (25 cm x 25 cm) | Beam | 40MPa | Concrete Rectangular | 250 | 250 | 625 | 4537.5 | 0.28 | 693.81 | G300E | 1086407.14 | 8.52 | G300E | 744798.21 | 5.84
892 | Story4 | B60 | 40 MPa RC Beam (25 cm x 25 cm) | Beam | 40MPa | Concrete Rectangular | 250 | 250 | 625 | 4537.5 | 0.28 | 693.81 | G300E | 1616970.54 | 12.69 | G300E | 776884.82 | 6.1
893 | Story4 | B7 | 40 MPa RC Beam (25 cm x 25 cm) | Beam | 40MPa | Concrete Rectangular | 250 | 250 | 625 | 6937.5 | 0.43 | 1060.78 | G300E | 4136642.05 | 32.46 | G300E | 745020.49 | 5.85
894 | Story4 | B8 | 40 MPa RC Beam (25 cm x 25 cm) | Beam | 40MPa | Concrete Rectangular | 250 | 250 | 625 | 4537.5 | 0.28 | 693.81 | G300E | 1154145.54 | 9.06 | G300E | 748687.5 | 5.87
895 | Story4 | B9 | 40 MPa RC Beam (25 cm x 25 cm) | Beam | 40MPa | Concrete Rectangular | 250 | 250 | 625 | 6937.5 | 0.43 | 1060.78 | G300E | 4065690.34 | 31.9 | G300E | 745020.49 | 5.85
896 | Story5 | B1 | 40 MPa RC Beam (25 cm x 25 cm) | Beam | 40MPa | Concrete Rectangular | 250 | 250 | 625 | 6950 | 0.43 | 1062.69 | G300E | 3021038.64 | 23.7 | G300E | 677256.97 | 5.31
897 | Story5 | B10 | 40 MPa RC Beam (25 cm x 25 cm) | Beam | 40MPa | Concrete Rectangular | 250 | 250 | 625 | 4550 | 0.28 | 695.72 | G300E | 1285700 | 10.09 | G300E | 833625 | 6.54
898 | Story5 | B11 | 40 MPa RC Beam (25 cm x 25 cm) | Beam | 40MPa | Concrete Rectangular | 250 | 250 | 625 | 6950 | 0.43 | 1062.69 | G300E | 3019775 | 23.69 | G300E | 677256.97 | 5.31
899 | Story5 | B12 | 40 MPa RC Beam (25 cm x 25 cm) | Beam | 40MPa | Concrete Rectangular | 250 | 250 | 625 | 6950 | 0.43 | 1062.69 | G300E | 2724084.09 | 21.37 | G300E | 736384.09 | 5.78
900 | Story5 | B13 | 40 MPa RC Beam (25 cm x 25 cm) | Beam | 40MPa | Concrete Rectangular | 250 | 250 | 625 | 4550 | 0.28 | 695.72 | G300E | 2181400 | 17.12 | G300E | 635917.75 | 4.99
901 | Story5 | B14 | 40 MPa RC Beam (25 cm x 25 cm) | Beam | 40MPa | Concrete Rectangular | 250 | 250 | 625 | 6950 | 0.43 | 1062.69 | G300E | 3287350 | 25.79 | G300E | 677256.97 | 5.31
902 | Story5 | B15 | 40 MPa RC Beam (25 cm x 25 cm) | Beam | 40MPa | Concrete Rectangular | 250 | 250 | 625 | 4550 | 0.28 | 695.72 | G300E | 1903200 | 14.93 | G300E | 696746.38 | 5.47
903 | Story5 | B16 | 40 MPa RC Beam (25 cm x 25 cm) | Beam | 40MPa | Concrete Rectangular | 250 | 250 | 625 | 7200 | 0.45 | 1100.92 | G300E | 3930886.96 | 30.84 | G300E | 752530.7 | 5.9
904 | Story5 | B17 | 40 MPa RC Beam (25 cm x 25 cm) | Beam | 40MPa | Concrete Rectangular | 250 | 250 | 625 | 4550 | 0.28 | 695.72 | G300E | 1673100 | 13.13 | G300E | 649350 | 5.1
905 | Story5 | B18 | 40 MPa RC Beam (25 cm x 25 cm) | Beam | 40MPa | Concrete Rectangular | 250 | 250 | 625 | 7200 | 0.45 | 1100.92 | G300E | 3926191.3 | 30.81 | G300E | 752530.7 | 5.9
906 | Story5 | B19 | 40 MPa RC Beam (25 cm x 25 cm) | Beam | 40MPa | Concrete Rectangular | 250 | 250 | 625 | 4550 | 0.28 | 695.72 | G300E | 1903200 | 14.93 | G300E | 696746.38 | 5.47
907 | Story5 | B2 | 40 MPa RC Beam (25 cm x 25 cm) | Beam | 40MPa | Concrete Rectangular | 250 | 250 | 625 | 4550 | 0.28 | 695.72 | G300E | 1285700 | 10.09 | G300E | 833625 | 6.54
908 | Story5 | B20 | 40 MPa RC Beam (25 cm x 25 cm) | Beam | 40MPa | Concrete Rectangular | 250 | 250 | 625 | 6950 | 0.43 | 1062.69 | G300E | 3221640.91 | 25.28 | G300E | 677256.97 | 5.31
909 | Story5 | B21 | 40 MPa RC Beam (25 cm x 25 cm) | Beam | 40MPa | Concrete Rectangular | 250 | 250 | 625 | 4550 | 0.28 | 695.72 | G300E | 2181075 | 17.11 | G300E | 527692.75 | 4.14
910 | Story5 | B22 | 40 MPa RC Beam (25 cm x 25 cm) | Beam | 40MPa | Concrete Rectangular | 250 | 250 | 625 | 6950 | 0.43 | 1062.69 | G300E | 2592350 | 20.34 | G300E | 736384.09 | 5.78
911 | Story5 | B23 | 40 MPa RC Beam (25 cm x 25 cm) | Beam | 40MPa | Concrete Rectangular | 250 | 250 | 625 | 6950 | 0.43 | 1062.69 | G300E | 2722504.55 | 21.36 | G300E | 946779.55 | 7.43
912 | Story5 | B24 | 40 MPa RC Beam (25 cm x 25 cm) | Beam | 40MPa | Concrete Rectangular | 250 | 250 | 625 | 4550 | 0.28 | 695.72 | G300E | 2335450 | 18.32 | G300E | 744142.75 | 5.84
913 | Story5 | B25 | 40 MPa RC Beam (25 cm x 25 cm) | Beam | 40MPa | Concrete Rectangular | 250 | 250 | 625 | 6950 | 0.43 | 1062.69 | G300E | 2424286.36 | 19.02 | G300E | 730697.73 | 5.73
914 | Story5 | B26 | 40 MPa RC Beam (25 cm x 25 cm) | Beam | 40MPa | Concrete Rectangular | 250 | 250 | 625 | 4800 | 0.3 | 733.94 | G300E | 2579520 | 20.24 | G300E | 769253.6 | 6.04
915 | Story5 | B3 | 40 MPa RC Beam (25 cm x 25 cm) | Beam | 40MPa | Concrete Rectangular | 250 | 250 | 625 | 6950 | 0.43 | 1062.69 | G300E | 4029104.55 | 31.61 | G300E | 746362.87 | 5.86
916 | Story5 | B30 | 40 MPa RC Beam (25 cm x 25 cm) | Beam | 40MPa | Concrete Rectangular | 250 | 250 | 625 | 4550 | 0.28 | 695.72 | G300E | 2450326.67 | 19.23 | G300E | 729188.31 | 5.72
917 | Story5 | B31 | 40 MPa RC Beam (25 cm x 25 cm) | Beam | 40MPa | Concrete Rectangular | 250 | 250 | 625 | 6950 | 0.43 | 1062.69 | G300E | 2421759.09 | 19 | G300E | 725959.09 | 5.7
918 | Story5 | B32 | 40 MPa RC Beam (25 cm x 25 cm) | Beam | 40MPa | Concrete Rectangular | 250 | 250 | 625 | 4550 | 0.28 | 695.72 | G300E | 2333500 | 18.31 | G300E | 635917.75 | 4.99
919 | Story5 | B33 | 40 MPa RC Beam (25 cm x 25 cm) | Beam | 40MPa | Concrete Rectangular | 250 | 250 | 625 | 6950 | 0.43 | 1062.69 | G300E | 2591086.36 | 20.33 | G300E | 946779.55 | 7.43
920 | Story5 | B34 | 40 MPa RC Beam (25 cm x 25 cm) | Beam | 40MPa | Concrete Rectangular | 250 | 250 | 625 | 6950 | 0.43 | 1062.69 | G300E | 2724084.09 | 21.37 | G300E | 847268.18 | 6.65
921 | Story5 | B35 | 40 MPa RC Beam (25 cm x 25 cm) | Beam | 40MPa | Concrete Rectangular | 250 | 250 | 625 | 4550 | 0.28 | 695.72 | G300E | 2459275 | 19.3 | G300E | 744142.75 | 5.84
922 | Story5 | B36 | 40 MPa RC Beam (25 cm x 25 cm) | Beam | 40MPa | Concrete Rectangular | 250 | 250 | 625 | 6950 | 0.43 | 1062.69 | G300E | 3287350 | 25.79 | G300E | 640295.6 | 5.02
923 | Story5 | B37 | 40 MPa RC Beam (25 cm x 25 cm) | Beam | 40MPa | Concrete Rectangular | 250 | 250 | 625 | 4800 | 0.3 | 733.94 | G300E | 2665600 | 20.92 | G300E | 792587.2 | 6.22
924 | Story5 | B38 | 40 MPa RC Beam (25 cm x 25 cm) | Beam | 40MPa | Concrete Rectangular | 250 | 250 | 625 | 6950 | 0.43 | 1062.69 | G300E | 3794700 | 29.77 | G300E | 731235.94 | 5.74
925 | Story5 | B4 | 40 MPa RC Beam (25 cm x 25 cm) | Beam | 40MPa | Concrete Rectangular | 250 | 250 | 625 | 4550 | 0.28 | 695.72 | G300E | 1493700 | 11.72 | G300E | 820950 | 6.44
926 | Story5 | B40 | 40 MPa RC Beam (25 cm x 25 cm) | Beam | 40MPa | Concrete Rectangular | 250 | 250 | 625 | 6950 | 0.43 | 1062.69 | G300E | 3795304.35 | 29.78 | G300E | 732444.64 | 5.75
927 | Story5 | B41 | 40 MPa RC Beam (25 cm x 25 cm) | Beam | 40MPa | Concrete Rectangular | 250 | 250 | 625 | 4550 | 0.28 | 695.72 | G300E | 2563166.67 | 20.11 | G300E | 691524.92 | 5.43
928 | Story5 | B42 | 40 MPa RC Beam (25 cm x 25 cm) | Beam | 40MPa | Concrete Rectangular | 250 | 250 | 625 | 6950 | 0.43 | 1062.69 | G300E | 3238384.09 | 25.41 | G300E | 663330.9 | 5.2
929 | Story5 | B43 | 40 MPa RC Beam (25 cm x 25 cm) | Beam | 40MPa | Concrete Rectangular | 250 | 250 | 625 | 4550 | 0.28 | 695.72 | G300E | 2465125 | 19.34 | G300E | 744142.75 | 5.84
930 | Story5 | B44 | 40 MPa RC Beam (25 cm x 25 cm) | Beam | 40MPa | Concrete Rectangular | 250 | 250 | 625 | 6950 | 0.43 | 1062.69 | G300E | 2576422.92 | 20.22 | G300E | 824443.75 | 6.47
931 | Story5 | B45 | 40 MPa RC Beam (25 cm x 25 cm) | Beam | 40MPa | Concrete Rectangular | 250 | 250 | 625 | 6950 | 0.43 | 1062.69 | G300E | 2542752.27 | 19.95 | G300E | 855429.69 | 6.71
932 | Story5 | B46 | 40 MPa RC Beam (25 cm x 25 cm) | Beam | 40MPa | Concrete Rectangular | 250 | 250 | 625 | 4550 | 0.28 | 695.72 | G300E | 2393950 | 18.78 | G300E | 612219.56 | 4.8
933 | Story5 | B47 | 40 MPa RC Beam (25 cm x 25 cm) | Beam | 40MPa | Concrete Rectangular | 250 | 250 | 625 | 6950 | 0.43 | 1062.69 | G300E | 4029420.45 | 31.62 | G300E | 740360.6 | 5.81
934 | Story5 | B48 | 40 MPa RC Beam (25 cm x 25 cm) | Beam | 40MPa | Concrete Rectangular | 250 | 250 | 625 | 4550 | 0.28 | 695.72 | G300E | 2137200 | 16.77 | G300E | 744142.75 | 5.84
935 | Story5 | B49 | 40 MPa RC Beam (25 cm x 25 cm) | Beam | 40MPa | Concrete Rectangular | 250 | 250 | 625 | 6950 | 0.43 | 1062.69 | G300E | 4173475 | 32.75 | G300E | 704662.87 | 5.53
936 | Story5 | B5 | 40 MPa RC Beam (25 cm x 25 cm) | Beam | 40MPa | Concrete Rectangular | 250 | 250 | 625 | 6950 | 0.43 | 1062.69 | G300E | 4173790.91 | 32.75 | G300E | 746362.87 | 5.86
937 | Story5 | B50 | 40 MPa RC Beam (25 cm x 25 cm) | Beam | 40MPa | Concrete Rectangular | 250 | 250 | 625 | 4550 | 0.28 | 695.72 | G300E | 1973400 | 15.48 | G300E | 744142.75 | 5.84
938 | Story5 | B51 | 40 MPa RC Beam (25 cm x 25 cm) | Beam | 40MPa | Concrete Rectangular | 250 | 250 | 625 | 6950 | 0.43 | 1062.69 | G300E | 4041740.91 | 31.71 | G300E | 704662.87 | 5.53
939 | Story5 | B52 | 40 MPa RC Beam (25 cm x 25 cm) | Beam | 40MPa | Concrete Rectangular | 250 | 250 | 625 | 4550 | 0.28 | 695.72 | G300E | 2137850 | 16.77 | G300E | 744142.75 | 5.84
940 | Story5 | B53 | 40 MPa RC Beam (25 cm x 25 cm) | Beam | 40MPa | Concrete Rectangular | 250 | 250 | 625 | 6950 | 0.43 | 1062.69 | G300E | 4029104.55 | 31.61 | G300E | 740360.6 | 5.81
941 | Story5 | B54 | 40 MPa RC Beam (25 cm x 25 cm) | Beam | 40MPa | Concrete Rectangular | 250 | 250 | 625 | 4550 | 0.28 | 695.72 | G300E | 2414100 | 18.94 | G300E | 527692.75 | 4.14
942 | Story5 | B55 | 40 MPa RC Beam (25 cm x 25 cm) | Beam | 40MPa | Concrete Rectangular | 250 | 250 | 625 | 6950 | 0.43 | 1062.69 | G300E | 2543384.09 | 19.96 | G300E | 857325.15 | 6.73
943 | Story5 | B56 | 40 MPa RC Beam (25 cm x 25 cm) | Beam | 40MPa | Concrete Rectangular | 250 | 250 | 625 | 4550 | 0.28 | 695.72 | G300E | 1804075 | 14.16 | G300E | 833625 | 6.54
944 | Story5 | B57 | 40 MPa RC Beam (25 cm x 25 cm) | Beam | 40MPa | Concrete Rectangular | 250 | 250 | 625 | 4550 | 0.28 | 695.72 | G300E | 1740375 | 13.66 | G300E | 820950 | 6.44
945 | Story5 | B58 | 40 MPa RC Beam (25 cm x 25 cm) | Beam | 40MPa | Concrete Rectangular | 250 | 250 | 625 | 4550 | 0.28 | 695.72 | G300E | 1737450 | 13.63 | G300E | 819000 | 6.43
946 | Story5 | B59 | 40 MPa RC Beam (25 cm x 25 cm) | Beam | 40MPa | Concrete Rectangular | 250 | 250 | 625 | 4550 | 0.28 | 695.72 | G300E | 1740375 | 13.66 | G300E | 820950 | 6.44
947 | Story5 | B6 | 40 MPa RC Beam (25 cm x 25 cm) | Beam | 40MPa | Concrete Rectangular | 250 | 250 | 625 | 4550 | 0.28 | 695.72 | G300E | 1423175 | 11.17 | G300E | 819000 | 6.43
948 | Story5 | B60 | 40 MPa RC Beam (25 cm x 25 cm) | Beam | 40MPa | Concrete Rectangular | 250 | 250 | 625 | 4550 | 0.28 | 695.72 | G300E | 1804725 | 14.16 | G300E | 833625 | 6.54
949 | Story5 | B7 | 40 MPa RC Beam (25 cm x 25 cm) | Beam | 40MPa | Concrete Rectangular | 250 | 250 | 625 | 6950 | 0.43 | 1062.69 | G300E | 4042372.73 | 31.72 | G300E | 746362.87 | 5.86
950 | Story5 | B8 | 40 MPa RC Beam (25 cm x 25 cm) | Beam | 40MPa | Concrete Rectangular | 250 | 250 | 625 | 4550 | 0.28 | 695.72 | G300E | 1493700 | 11.72 | G300E | 820950 | 6.44
951 | Story5 | B9 | 40 MPa RC Beam (25 cm x 25 cm) | Beam | 40MPa | Concrete Rectangular | 250 | 250 | 625 | 6950 | 0.43 | 1062.69 | G300E | 4029104.55 | 31.61 | G300E | 746362.87 | 5.86
952 | Story6 | B1 | 40 MPa RC Beam (25 cm x 25 cm) | Beam | 40MPa | Concrete Rectangular | 250 | 250 | 625 | 6950 | 0.43 | 1062.69 | G300E | 3039045.45 | 23.85 | G300E | 677256.97 | 5.31
953 | Story6 | B10 | 40 MPa RC Beam (25 cm x 25 cm) | Beam | 40MPa | Concrete Rectangular | 250 | 250 | 625 | 4550 | 0.28 | 695.72 | G300E | 1437475 | 11.28 | G300E | 842400 | 6.61
954 | Story6 | B11 | 40 MPa RC Beam (25 cm x 25 cm) | Beam | 40MPa | Concrete Rectangular | 250 | 250 | 625 | 6950 | 0.43 | 1062.69 | G300E | 3034938.64 | 23.81 | G300E | 677256.97 | 5.31
955 | Story6 | B12 | 40 MPa RC Beam (25 cm x 25 cm) | Beam | 40MPa | Concrete Rectangular | 250 | 250 | 625 | 6950 | 0.43 | 1062.69 | G300E | 2746513.64 | 21.55 | G300E | 736384.09 | 5.78
956 | Story6 | B13 | 40 MPa RC Beam (25 cm x 25 cm) | Beam | 40MPa | Concrete Rectangular | 250 | 250 | 625 | 4550 | 0.28 | 695.72 | G300E | 2208050 | 17.33 | G300E | 744142.75 | 5.84
957 | Story6 | B14 | 40 MPa RC Beam (25 cm x 25 cm) | Beam | 40MPa | Concrete Rectangular | 250 | 250 | 625 | 6950 | 0.43 | 1062.69 | G300E | 3264288.64 | 25.61 | G300E | 677256.97 | 5.31
958 | Story6 | B15 | 40 MPa RC Beam (25 cm x 25 cm) | Beam | 40MPa | Concrete Rectangular | 250 | 250 | 625 | 4550 | 0.28 | 695.72 | G300E | 1928550 | 15.13 | G300E | 696746.38 | 5.47
959 | Story6 | B16 | 40 MPa RC Beam (25 cm x 25 cm) | Beam | 40MPa | Concrete Rectangular | 250 | 250 | 625 | 7200 | 0.45 | 1100.92 | G300E | 4140626.09 | 32.49 | G300E | 792887.48 | 6.22
960 | Story6 | B17 | 40 MPa RC Beam (25 cm x 25 cm) | Beam | 40MPa | Concrete Rectangular | 250 | 250 | 625 | 4550 | 0.28 | 695.72 | G300E | 1810900 | 14.21 | G300E | 649350 | 5.1
961 | Story6 | B18 | 40 MPa RC Beam (25 cm x 25 cm) | Beam | 40MPa | Concrete Rectangular | 250 | 250 | 625 | 7200 | 0.45 | 1100.92 | G300E | 4006017.39 | 31.43 | G300E | 792887.48 | 6.22
962 | Story6 | B19 | 40 MPa RC Beam (25 cm x 25 cm) | Beam | 40MPa | Concrete Rectangular | 250 | 250 | 625 | 4550 | 0.28 | 695.72 | G300E | 1927900 | 15.13 | G300E | 696746.38 | 5.47
963 | Story6 | B2 | 40 MPa RC Beam (25 cm x 25 cm) | Beam | 40MPa | Concrete Rectangular | 250 | 250 | 625 | 4550 | 0.28 | 695.72 | G300E | 1437475 | 11.28 | G300E | 842400 | 6.61
964 | Story6 | B20 | 40 MPa RC Beam (25 cm x 25 cm) | Beam | 40MPa | Concrete Rectangular | 250 | 250 | 625 | 6950 | 0.43 | 1062.69 | G300E | 3259865.91 | 25.58 | G300E | 677256.97 | 5.31
965 | Story6 | B21 | 40 MPa RC Beam (25 cm x 25 cm) | Beam | 40MPa | Concrete Rectangular | 250 | 250 | 625 | 4550 | 0.28 | 695.72 | G300E | 2208050 | 17.33 | G300E | 527692.75 | 4.14
966 | Story6 | B22 | 40 MPa RC Beam (25 cm x 25 cm) | Beam | 40MPa | Concrete Rectangular | 250 | 250 | 625 | 6950 | 0.43 | 1062.69 | G300E | 2610672.73 | 20.48 | G300E | 736384.09 | 5.78
967 | Story6 | B23 | 40 MPa RC Beam (25 cm x 25 cm) | Beam | 40MPa | Concrete Rectangular | 250 | 250 | 625 | 6950 | 0.43 | 1062.69 | G300E | 2734193.18 | 21.45 | G300E | 946779.55 | 7.43
968 | Story6 | B24 | 40 MPa RC Beam (25 cm x 25 cm) | Beam | 40MPa | Concrete Rectangular | 250 | 250 | 625 | 4550 | 0.28 | 695.72 | G300E | 2459275 | 19.3 | G300E | 744142.75 | 5.84
969 | Story6 | B25 | 40 MPa RC Beam (25 cm x 25 cm) | Beam | 40MPa | Concrete Rectangular | 250 | 250 | 625 | 6950 | 0.43 | 1062.69 | G300E | 2414177.27 | 18.94 | G300E | 768606.82 | 6.03
970 | Story6 | B26 | 40 MPa RC Beam (25 cm x 25 cm) | Beam | 40MPa | Concrete Rectangular | 250 | 250 | 625 | 4800 | 0.3 | 733.94 | G300E | 2705920 | 21.23 | G300E | 778213.6 | 6.11
971 | Story6 | B3 | 40 MPa RC Beam (25 cm x 25 cm) | Beam | 40MPa | Concrete Rectangular | 250 | 250 | 625 | 6950 | 0.43 | 1062.69 | G300E | 4029420.45 | 31.62 | G300E | 746362.87 | 5.86
972 | Story6 | B30 | 40 MPa RC Beam (25 cm x 25 cm) | Beam | 40MPa | Concrete Rectangular | 250 | 250 | 625 | 4550 | 0.28 | 695.72 | G300E | 2569840 | 20.16 | G300E | 736468.31 | 5.78
973 | Story6 | B31 | 40 MPa RC Beam (25 cm x 25 cm) | Beam | 40MPa | Concrete Rectangular | 250 | 250 | 625 | 6950 | 0.43 | 1062.69 | G300E | 2345625 | 18.4 | G300E | 763868.18 | 5.99
974 | Story6 | B32 | 40 MPa RC Beam (25 cm x 25 cm) | Beam | 40MPa | Concrete Rectangular | 250 | 250 | 625 | 4550 | 0.28 | 695.72 | G300E | 2457650 | 19.28 | G300E | 744142.75 | 5.84
975 | Story6 | B33 | 40 MPa RC Beam (25 cm x 25 cm) | Beam | 40MPa | Concrete Rectangular | 250 | 250 | 625 | 6950 | 0.43 | 1062.69 | G300E | 2599300 | 20.4 | G300E | 946779.55 | 7.43
976 | Story6 | B34 | 40 MPa RC Beam (25 cm x 25 cm) | Beam | 40MPa | Concrete Rectangular | 250 | 250 | 625 | 6950 | 0.43 | 1062.69 | G300E | 2746513.64 | 21.55 | G300E | 867170.45 | 6.8
977 | Story6 | B35 | 40 MPa RC Beam (25 cm x 25 cm) | Beam | 40MPa | Concrete Rectangular | 250 | 250 | 625 | 4550 | 0.28 | 695.72 | G300E | 2514200 | 19.73 | G300E | 744142.75 | 5.84
978 | Story6 | B36 | 40 MPa RC Beam (25 cm x 25 cm) | Beam | 40MPa | Concrete Rectangular | 250 | 250 | 625 | 6950 | 0.43 | 1062.69 | G300E | 3264288.64 | 25.61 | G300E | 635556.97 | 4.99
979 | Story6 | B37 | 40 MPa RC Beam (25 cm x 25 cm) | Beam | 40MPa | Concrete Rectangular | 250 | 250 | 625 | 4800 | 0.3 | 733.94 | G300E | 2860160 | 22.44 | G300E | 801547.2 | 6.29
980 | Story6 | B38 | 40 MPa RC Beam (25 cm x 25 cm) | Beam | 40MPa | Concrete Rectangular | 250 | 250 | 625 | 6950 | 0.43 | 1062.69 | G300E | 3996552.17 | 31.36 | G300E | 777141.45 | 6.1
981 | Story6 | B4 | 40 MPa RC Beam (25 cm x 25 cm) | Beam | 40MPa | Concrete Rectangular | 250 | 250 | 625 | 4550 | 0.28 | 695.72 | G300E | 1578850 | 12.39 | G300E | 830700 | 6.52
982 | Story6 | B40 | 40 MPa RC Beam (25 cm x 25 cm) | Beam | 40MPa | Concrete Rectangular | 250 | 250 | 625 | 6950 | 0.43 | 1062.69 | G300E | 3873265.22 | 30.39 | G300E | 777141.45 | 6.1
983 | Story6 | B41 | 40 MPa RC Beam (25 cm x 25 cm) | Beam | 40MPa | Concrete Rectangular | 250 | 250 | 625 | 4550 | 0.28 | 695.72 | G300E | 2834650 | 22.24 | G300E | 704264.92 | 5.53
984 | Story6 | B42 | 40 MPa RC Beam (25 cm x 25 cm) | Beam | 40MPa | Concrete Rectangular | 250 | 250 | 625 | 6950 | 0.43 | 1062.69 | G300E | 3276293.18 | 25.71 | G300E | 653853.63 | 5.13
985 | Story6 | B43 | 40 MPa RC Beam (25 cm x 25 cm) | Beam | 40MPa | Concrete Rectangular | 250 | 250 | 625 | 4550 | 0.28 | 695.72 | G300E | 2519400 | 19.77 | G300E | 744142.75 | 5.84
986 | Story6 | B44 | 40 MPa RC Beam (25 cm x 25 cm) | Beam | 40MPa | Concrete Rectangular | 250 | 250 | 625 | 6950 | 0.43 | 1062.69 | G300E | 2594087.5 | 20.35 | G300E | 943462.5 | 7.4
987 | Story6 | B45 | 40 MPa RC Beam (25 cm x 25 cm) | Beam | 40MPa | Concrete Rectangular | 250 | 250 | 625 | 6950 | 0.43 | 1062.69 | G300E | 2555704.55 | 20.05 | G300E | 984320.6 | 7.72
988 | Story6 | B46 | 40 MPa RC Beam (25 cm x 25 cm) | Beam | 40MPa | Concrete Rectangular | 250 | 250 | 625 | 4550 | 0.28 | 695.72 | G300E | 2424175 | 19.02 | G300E | 635917.75 | 4.99
989 | Story6 | B47 | 40 MPa RC Beam (25 cm x 25 cm) | Beam | 40MPa | Concrete Rectangular | 250 | 250 | 625 | 6950 | 0.43 | 1062.69 | G300E | 4029420.45 | 31.62 | G300E | 750153.78 | 5.89
990 | Story6 | B48 | 40 MPa RC Beam (25 cm x 25 cm) | Beam | 40MPa | Concrete Rectangular | 250 | 250 | 625 | 4550 | 0.28 | 695.72 | G300E | 2158975 | 16.94 | G300E | 744142.75 | 5.84
991 | Story6 | B49 | 40 MPa RC Beam (25 cm x 25 cm) | Beam | 40MPa | Concrete Rectangular | 250 | 250 | 625 | 6950 | 0.43 | 1062.69 | G300E | 4084388.64 | 32.05 | G300E | 704662.87 | 5.53
992 | Story6 | B5 | 40 MPa RC Beam (25 cm x 25 cm) | Beam | 40MPa | Concrete Rectangular | 250 | 250 | 625 | 6950 | 0.43 | 1062.69 | G300E | 4084704.55 | 32.05 | G300E | 746362.87 | 5.86
993 | Story6 | B50 | 40 MPa RC Beam (25 cm x 25 cm) | Beam | 40MPa | Concrete Rectangular | 250 | 250 | 625 | 4550 | 0.28 | 695.72 | G300E | 1972750 | 15.48 | G300E | 744142.75 | 5.84
994 | Story6 | B51 | 40 MPa RC Beam (25 cm x 25 cm) | Beam | 40MPa | Concrete Rectangular | 250 | 250 | 625 | 6950 | 0.43 | 1062.69 | G300E | 4084072.73 | 32.05 | G300E | 704662.87 | 5.53
995 | Story6 | B52 | 40 MPa RC Beam (25 cm x 25 cm) | Beam | 40MPa | Concrete Rectangular | 250 | 250 | 625 | 4550 | 0.28 | 695.72 | G300E | 2159950 | 16.95 | G300E | 744142.75 | 5.84
996 | Story6 | B53 | 40 MPa RC Beam (25 cm x 25 cm) | Beam | 40MPa | Concrete Rectangular | 250 | 250 | 625 | 6950 | 0.43 | 1062.69 | G300E | 4029420.45 | 31.62 | G300E | 750153.78 | 5.89
997 | Story6 | B54 | 40 MPa RC Beam (25 cm x 25 cm) | Beam | 40MPa | Concrete Rectangular | 250 | 250 | 625 | 4550 | 0.28 | 695.72 | G300E | 2443675 | 19.17 | G300E | 551390.94 | 4.33
998 | Story6 | B55 | 40 MPa RC Beam (25 cm x 25 cm) | Beam | 40MPa | Concrete Rectangular | 250 | 250 | 625 | 6950 | 0.43 | 1062.69 | G300E | 2552861.36 | 20.03 | G300E | 986216.06 | 7.74
999 | Story6 | B56 | 40 MPa RC Beam (25 cm x 25 cm) | Beam | 40MPa | Concrete Rectangular | 250 | 250 | 625 | 4550 | 0.28 | 695.72 | G300E | 1836900 | 14.41 | G300E | 842400 | 6.61
1000 | Story6 | B57 | 40 MPa RC Beam (25 cm x 25 cm) | Beam | 40MPa | Concrete Rectangular | 250 | 250 | 625 | 4550 | 0.28 | 695.72 | G300E | 1774825 | 13.93 | G300E | 830700 | 6.52
1001 | Story6 | B58 | 40 MPa RC Beam (25 cm x 25 cm) | Beam | 40MPa | Concrete Rectangular | 250 | 250 | 625 | 4550 | 0.28 | 695.72 | G300E | 1909050 | 14.98 | G300E | 828750 | 6.5
1002 | Story6 | B59 | 40 MPa RC Beam (25 cm x 25 cm) | Beam | 40MPa | Concrete Rectangular | 250 | 250 | 625 | 4550 | 0.28 | 695.72 | G300E | 1774825 | 13.93 | G300E | 830700 | 6.52
1003 | Story6 | B6 | 40 MPa RC Beam (25 cm x 25 cm) | Beam | 40MPa | Concrete Rectangular | 250 | 250 | 625 | 4550 | 0.28 | 695.72 | G300E | 1574300 | 12.35 | G300E | 828750 | 6.5
1004 | Story6 | B60 | 40 MPa RC Beam (25 cm x 25 cm) | Beam | 40MPa | Concrete Rectangular | 250 | 250 | 625 | 4550 | 0.28 | 695.72 | G300E | 1837550 | 14.42 | G300E | 842400 | 6.61
1005 | Story6 | B7 | 40 MPa RC Beam (25 cm x 25 cm) | Beam | 40MPa | Concrete Rectangular | 250 | 250 | 625 | 6950 | 0.43 | 1062.69 | G300E | 4084704.55 | 32.05 | G300E | 746362.87 | 5.86
1006 | Story6 | B8 | 40 MPa RC Beam (25 cm x 25 cm) | Beam | 40MPa | Concrete Rectangular | 250 | 250 | 625 | 4550 | 0.28 | 695.72 | G300E | 1578850 | 12.39 | G300E | 830700 | 6.52
1007 | Story6 | B9 | 40 MPa RC Beam (25 cm x 25 cm) | Beam | 40MPa | Concrete Rectangular | 250 | 250 | 625 | 6950 | 0.43 | 1062.69 | G300E | 4029420.45 | 31.62 | G300E | 746362.87 | 5.86
1008 | Story7 | B1 | 40 MPa RC Beam (25 cm x 25 cm) | Beam | 40MPa | Concrete Rectangular | 250 | 250 | 625 | 6962.5 | 0.44 | 1064.6 | G300E | 3086602.84 | 24.22 | G300E | 691767.1 | 5.43
1009 | Story7 | B10 | 40 MPa RC Beam (25 cm x 25 cm) | Beam | 40MPa | Concrete Rectangular | 250 | 250 | 625 | 4562.5 | 0.29 | 697.63 | G300E | 1469450.89 | 11.53 | G300E | 853513.39 | 6.7
1010 | Story7 | B11 | 40 MPa RC Beam (25 cm x 25 cm) | Beam | 40MPa | Concrete Rectangular | 250 | 250 | 625 | 6962.5 | 0.44 | 1064.6 | G300E | 3077108.52 | 24.14 | G300E | 691767.1 | 5.43
1011 | Story7 | B12 | 40 MPa RC Beam (25 cm x 25 cm) | Beam | 40MPa | Concrete Rectangular | 250 | 250 | 625 | 6962.5 | 0.44 | 1064.6 | G300E | 2786582.39 | 21.86 | G300E | 737708.52 | 5.79
1012 | Story7 | B13 | 40 MPa RC Beam (25 cm x 25 cm) | Beam | 40MPa | Concrete Rectangular | 250 | 250 | 625 | 4562.5 | 0.29 | 697.63 | G300E | 2260718.75 | 17.74 | G300E | 746187.1 | 5.85
1013 | Story7 | B14 | 40 MPa RC Beam (25 cm x 25 cm) | Beam | 40MPa | Concrete Rectangular | 250 | 250 | 625 | 6962.5 | 0.44 | 1064.6 | G300E | 3270476.14 | 25.66 | G300E | 655398.32 | 5.14
1014 | Story7 | B15 | 40 MPa RC Beam (25 cm x 25 cm) | Beam | 40MPa | Concrete Rectangular | 250 | 250 | 625 | 4562.5 | 0.29 | 697.63 | G300E | 2039111.61 | 16 | G300E | 698660.51 | 5.48
1015 | Story7 | B16 | 40 MPa RC Beam (25 cm x 25 cm) | Beam | 40MPa | Concrete Rectangular | 250 | 250 | 625 | 7200 | 0.45 | 1100.92 | G300E | 4105565.22 | 32.21 | G300E | 815426.61 | 6.4
1016 | Story7 | B17 | 40 MPa RC Beam (25 cm x 25 cm) | Beam | 40MPa | Concrete Rectangular | 250 | 250 | 625 | 4562.5 | 0.29 | 697.63 | G300E | 1828258.93 | 14.35 | G300E | 651133.93 | 5.11
1017 | Story7 | B18 | 40 MPa RC Beam (25 cm x 25 cm) | Beam | 40MPa | Concrete Rectangular | 250 | 250 | 625 | 7200 | 0.45 | 1100.92 | G300E | 4100556.52 | 32.17 | G300E | 815426.61 | 6.4
1018 | Story7 | B19 | 40 MPa RC Beam (25 cm x 25 cm) | Beam | 40MPa | Concrete Rectangular | 250 | 250 | 625 | 4562.5 | 0.29 | 697.63 | G300E | 2039111.61 | 16 | G300E | 698660.51 | 5.48
1019 | Story7 | B2 | 40 MPa RC Beam (25 cm x 25 cm) | Beam | 40MPa | Concrete Rectangular | 250 | 250 | 625 | 4562.5 | 0.29 | 697.63 | G300E | 1469125 | 11.53 | G300E | 853513.39 | 6.7
1020 | Story7 | B20 | 40 MPa RC Beam (25 cm x 25 cm) | Beam | 40MPa | Concrete Rectangular | 250 | 250 | 625 | 6962.5 | 0.44 | 1064.6 | G300E | 3262564.2 | 25.6 | G300E | 655398.32 | 5.14
1021 | Story7 | B21 | 40 MPa RC Beam (25 cm x 25 cm) | Beam | 40MPa | Concrete Rectangular | 250 | 250 | 625 | 4562.5 | 0.29 | 697.63 | G300E | 2260718.75 | 17.74 | G300E | 529142.46 | 4.15
1022 | Story7 | B22 | 40 MPa RC Beam (25 cm x 25 cm) | Beam | 40MPa | Concrete Rectangular | 250 | 250 | 625 | 6962.5 | 0.44 | 1064.6 | G300E | 2647015.91 | 20.77 | G300E | 737708.52 | 5.79
1023 | Story7 | B23 | 40 MPa RC Beam (25 cm x 25 cm) | Beam | 40MPa | Concrete Rectangular | 250 | 250 | 625 | 6962.5 | 0.44 | 1064.6 | G300E | 2764745.45 | 21.69 | G300E | 1053869.32 | 8.27
1024 | Story7 | B24 | 40 MPa RC Beam (25 cm x 25 cm) | Beam | 40MPa | Concrete Rectangular | 250 | 250 | 625 | 4562.5 | 0.29 | 697.63 | G300E | 2541312.5 | 19.94 | G300E | 746187.1 | 5.85
1025 | Story7 | B25 | 40 MPa RC Beam (25 cm x 25 cm) | Beam | 40MPa | Concrete Rectangular | 250 | 250 | 625 | 6962.5 | 0.44 | 1064.6 | G300E | 2360287.5 | 18.52 | G300E | 799421.59 | 6.27
1026 | Story7 | B26 | 40 MPa RC Beam (25 cm x 25 cm) | Beam | 40MPa | Concrete Rectangular | 250 | 250 | 625 | 4800 | 0.3 | 733.94 | G300E | 2625600 | 20.6 | G300E | 796133.6 | 6.25
1027 | Story7 | B3 | 40 MPa RC Beam (25 cm x 25 cm) | Beam | 40MPa | Concrete Rectangular | 250 | 250 | 625 | 6962.5 | 0.44 | 1064.6 | G300E | 4144586.36 | 32.52 | G300E | 747705.25 | 5.87
1028 | Story7 | B30 | 40 MPa RC Beam (25 cm x 25 cm) | Beam | 40MPa | Concrete Rectangular | 250 | 250 | 625 | 4562.5 | 0.29 | 697.63 | G300E | 2495079.17 | 19.58 | G300E | 756741.57 | 5.94
1029 | Story7 | B31 | 40 MPa RC Beam (25 cm x 25 cm) | Beam | 40MPa | Concrete Rectangular | 250 | 250 | 625 | 6962.5 | 0.44 | 1064.6 | G300E | 2350793.18 | 18.45 | G300E | 794674.43 | 6.24
1030 | Story7 | B32 | 40 MPa RC Beam (25 cm x 25 cm) | Beam | 40MPa | Concrete Rectangular | 250 | 250 | 625 | 4562.5 | 0.29 | 697.63 | G300E | 2539683.04 | 19.93 | G300E | 746187.1 | 5.85
1031 | Story7 | B33 | 40 MPa RC Beam (25 cm x 25 cm) | Beam | 40MPa | Concrete Rectangular | 250 | 250 | 625 | 6962.5 | 0.44 | 1064.6 | G300E | 2625495.45 | 20.6 | G300E | 1053869.32 | 8.27
1032 | Story7 | B34 | 40 MPa RC Beam (25 cm x 25 cm) | Beam | 40MPa | Concrete Rectangular | 250 | 250 | 625 | 6962.5 | 0.44 | 1064.6 | G300E | 2786265.91 | 21.86 | G300E | 889617.61 | 6.98
1033 | Story7 | B35 | 40 MPa RC Beam (25 cm x 25 cm) | Beam | 40MPa | Concrete Rectangular | 250 | 250 | 625 | 4562.5 | 0.29 | 697.63 | G300E | 2596062.5 | 20.37 | G300E | 746187.1 | 5.85
1034 | Story7 | B36 | 40 MPa RC Beam (25 cm x 25 cm) | Beam | 40MPa | Concrete Rectangular | 250 | 250 | 625 | 6962.5 | 0.44 | 1064.6 | G300E | 3270476.14 | 25.66 | G300E | 633561.39 | 4.97
1035 | Story7 | B37 | 40 MPa RC Beam (25 cm x 25 cm) | Beam | 40MPa | Concrete Rectangular | 250 | 250 | 625 | 4800 | 0.3 | 733.94 | G300E | 2784640 | 21.85 | G300E | 796133.6 | 6.25
1036 | Story7 | B38 | 40 MPa RC Beam (25 cm x 25 cm) | Beam | 40MPa | Concrete Rectangular | 250 | 250 | 625 | 6962.5 | 0.44 | 1064.6 | G300E | 3969835.87 | 31.15 | G300E | 799426.68 | 6.27
1037 | Story7 | B4 | 40 MPa RC Beam (25 cm x 25 cm) | Beam | 40MPa | Concrete Rectangular | 250 | 250 | 625 | 4562.5 | 0.29 | 697.63 | G300E | 1602415.18 | 12.57 | G300E | 842758.93 | 6.61
1038 | Story7 | B40 | 40 MPa RC Beam (25 cm x 25 cm) | Beam | 40MPa | Concrete Rectangular | 250 | 250 | 625 | 6962.5 | 0.44 | 1064.6 | G300E | 3981036.41 | 31.24 | G300E | 799729.4 | 6.27
1039 | Story7 | B41 | 40 MPa RC Beam (25 cm x 25 cm) | Beam | 40MPa | Concrete Rectangular | 250 | 250 | 625 | 4562.5 | 0.29 | 697.63 | G300E | 2788904.17 | 21.88 | G300E | 718974.72 | 5.64
1040 | Story7 | B42 | 40 MPa RC Beam (25 cm x 25 cm) | Beam | 40MPa | Concrete Rectangular | 250 | 250 | 625 | 6962.5 | 0.44 | 1064.6 | G300E | 3279021.02 | 25.73 | G300E | 649042.67 | 5.09
1041 | Story7 | B43 | 40 MPa RC Beam (25 cm x 25 cm) | Beam | 40MPa | Concrete Rectangular | 250 | 250 | 625 | 4562.5 | 0.29 | 697.63 | G300E | 2601602.68 | 20.41 | G300E | 746187.1 | 5.85
1042 | Story7 | B44 | 40 MPa RC Beam (25 cm x 25 cm) | Beam | 40MPa | Concrete Rectangular | 250 | 250 | 625 | 6962.5 | 0.44 | 1064.6 | G300E | 2631534.9 | 20.65 | G300E | 962565.62 | 7.55
1043 | Story7 | B45 | 40 MPa RC Beam (25 cm x 25 cm) | Beam | 40MPa | Concrete Rectangular | 250 | 250 | 625 | 6962.5 | 0.44 | 1064.6 | G300E | 2586885.23 | 20.3 | G300E | 1006029.03 | 7.89
1044 | Story7 | B46 | 40 MPa RC Beam (25 cm x 25 cm) | Beam | 40MPa | Concrete Rectangular | 250 | 250 | 625 | 4562.5 | 0.29 | 697.63 | G300E | 2485584.82 | 19.5 | G300E | 637664.78 | 5
1045 | Story7 | B47 | 40 MPa RC Beam (25 cm x 25 cm) | Beam | 40MPa | Concrete Rectangular | 250 | 250 | 625 | 6962.5 | 0.44 | 1064.6 | G300E | 4144269.89 | 32.52 | G300E | 763845.59 | 5.99
1046 | Story7 | B48 | 40 MPa RC Beam (25 cm x 25 cm) | Beam | 40MPa | Concrete Rectangular | 250 | 250 | 625 | 4562.5 | 0.29 | 697.63 | G300E | 2268540.18 | 17.8 | G300E | 746187.1 | 5.85
1047 | Story7 | B49 | 40 MPa RC Beam (25 cm x 25 cm) | Beam | 40MPa | Concrete Rectangular | 250 | 250 | 625 | 6962.5 | 0.44 | 1064.6 | G300E | 4173069.32 | 32.74 | G300E | 699329.32 | 5.49
1048 | Story7 | B5 | 40 MPa RC Beam (25 cm x 25 cm) | Beam | 40MPa | Concrete Rectangular | 250 | 250 | 625 | 6962.5 | 0.44 | 1064.6 | G300E | 4173385.8 | 32.75 | G300E | 747756.68 | 5.87
1049 | Story7 | B50 | 40 MPa RC Beam (25 cm x 25 cm) | Beam | 40MPa | Concrete Rectangular | 250 | 250 | 625 | 4562.5 | 0.29 | 697.63 | G300E | 1988272.32 | 15.6 | G300E | 746187.1 | 5.85
1050 | Story7 | B51 | 40 MPa RC Beam (25 cm x 25 cm) | Beam | 40MPa | Concrete Rectangular | 250 | 250 | 625 | 6962.5 | 0.44 | 1064.6 | G300E | 4172436.36 | 32.74 | G300E | 699326.16 | 5.49
1051 | Story7 | B52 | 40 MPa RC Beam (25 cm x 25 cm) | Beam | 40MPa | Concrete Rectangular | 250 | 250 | 625 | 4562.5 | 0.29 | 697.63 | G300E | 2269843.75 | 17.81 | G300E | 746187.1 | 5.85
1052 | Story7 | B53 | 40 MPa RC Beam (25 cm x 25 cm) | Beam | 40MPa | Concrete Rectangular | 250 | 250 | 625 | 6962.5 | 0.44 | 1064.6 | G300E | 4075594.32 | 31.98 | G300E | 763845.59 | 5.99
1053 | Story7 | B54 | 40 MPa RC Beam (25 cm x 25 cm) | Beam | 40MPa | Concrete Rectangular | 250 | 250 | 625 | 4562.5 | 0.29 | 697.63 | G300E | 2505464.29 | 19.66 | G300E | 529142.46 | 4.15
1054 | Story7 | B55 | 40 MPa RC Beam (25 cm x 25 cm) | Beam | 40MPa | Concrete Rectangular | 250 | 250 | 625 | 6962.5 | 0.44 | 1064.6 | G300E | 2578973.3 | 20.24 | G300E | 1008877.33 | 7.92
1055 | Story7 | B56 | 40 MPa RC Beam (25 cm x 25 cm) | Beam | 40MPa | Concrete Rectangular | 250 | 250 | 625 | 4562.5 | 0.29 | 697.63 | G300E | 1949816.96 | 15.3 | G300E | 853513.39 | 6.7
1056 | Story7 | B57 | 40 MPa RC Beam (25 cm x 25 cm) | Beam | 40MPa | Concrete Rectangular | 250 | 250 | 625 | 4562.5 | 0.29 | 697.63 | G300E | 1955683.04 | 15.35 | G300E | 842758.93 | 6.61
1057 | Story7 | B58 | 40 MPa RC Beam (25 cm x 25 cm) | Beam | 40MPa | Concrete Rectangular | 250 | 250 | 625 | 4562.5 | 0.29 | 697.63 | G300E | 1952098.21 | 15.32 | G300E | 840803.57 | 6.6
1058 | Story7 | B59 | 40 MPa RC Beam (25 cm x 25 cm) | Beam | 40MPa | Concrete Rectangular | 250 | 250 | 625 | 4562.5 | 0.29 | 697.63 | G300E | 1955683.04 | 15.35 | G300E | 842758.93 | 6.61
1059 | Story7 | B6 | 40 MPa RC Beam (25 cm x 25 cm) | Beam | 40MPa | Concrete Rectangular | 250 | 250 | 625 | 4562.5 | 0.29 | 697.63 | G300E | 1595571.43 | 12.52 | G300E | 840803.57 | 6.6
1060 | Story7 | B60 | 40 MPa RC Beam (25 cm x 25 cm) | Beam | 40MPa | Concrete Rectangular | 250 | 250 | 625 | 4562.5 | 0.29 | 697.63 | G300E | 1949816.96 | 15.3 | G300E | 853513.39 | 6.7
1061 | Story7 | B7 | 40 MPa RC Beam (25 cm x 25 cm) | Beam | 40MPa | Concrete Rectangular | 250 | 250 | 625 | 6962.5 | 0.44 | 1064.6 | G300E | 4173385.8 | 32.75 | G300E | 747756.68 | 5.87
1062 | Story7 | B8 | 40 MPa RC Beam (25 cm x 25 cm) | Beam | 40MPa | Concrete Rectangular | 250 | 250 | 625 | 4562.5 | 0.29 | 697.63 | G300E | 1602415.18 | 12.57 | G300E | 842758.93 | 6.61
1063 | Story7 | B9 | 40 MPa RC Beam (25 cm x 25 cm) | Beam | 40MPa | Concrete Rectangular | 250 | 250 | 625 | 6962.5 | 0.44 | 1064.6 | G300E | 4075910.8 | 31.98 | G300E | 747705.25 | 5.87
1064 | Story8 | B1 | 40 MPa RC Beam (25 cm x 25 cm) | Beam | 40MPa | Concrete Rectangular | 250 | 250 | 625 | 6962.5 | 0.44 | 1064.6 | G300E | 3106540.91 | 24.38 | G300E | 703160.28 | 5.52
1065 | Story8 | B10 | 40 MPa RC Beam (25 cm x 25 cm) | Beam | 40MPa | Concrete Rectangular | 250 | 250 | 625 | 4562.5 | 0.29 | 697.63 | G300E | 1484767.86 | 11.65 | G300E | 859379.46 | 6.74
1066 | Story8 | B11 | 40 MPa RC Beam (25 cm x 25 cm) | Beam | 40MPa | Concrete Rectangular | 250 | 250 | 625 | 6962.5 | 0.44 | 1064.6 | G300E | 3092299.43 | 24.26 | G300E | 703160.28 | 5.52
1067 | Story8 | B12 | 40 MPa RC Beam (25 cm x 25 cm) | Beam | 40MPa | Concrete Rectangular | 250 | 250 | 625 | 6962.5 | 0.44 | 1064.6 | G300E | 2807153.41 | 22.03 | G300E | 743405.11 | 5.83
1068 | Story8 | B13 | 40 MPa RC Beam (25 cm x 25 cm) | Beam | 40MPa | Concrete Rectangular | 250 | 250 | 625 | 4562.5 | 0.29 | 697.63 | G300E | 2280924.11 | 17.9 | G300E | 746187.1 | 5.85
1069 | Story8 | B14 | 40 MPa RC Beam (25 cm x 25 cm) | Beam | 40MPa | Concrete Rectangular | 250 | 250 | 625 | 6962.5 | 0.44 | 1064.6 | G300E | 3253069.89 | 25.52 | G300E | 658246.62 | 5.16
1070 | Story8 | B15 | 40 MPa RC Beam (25 cm x 25 cm) | Beam | 40MPa | Concrete Rectangular | 250 | 250 | 625 | 4562.5 | 0.29 | 697.63 | G300E | 2051169.64 | 16.09 | G300E | 698660.51 | 5.48
1071 | Story8 | B16 | 40 MPa RC Beam (25 cm x 25 cm) | Beam | 40MPa | Concrete Rectangular | 250 | 250 | 625 | 7200 | 0.45 | 1100.92 | G300E | 4376973.91 | 34.34 | G300E | 834209.22 | 6.55
1072 | Story8 | B17 | 40 MPa RC Beam (25 cm x 25 cm) | Beam | 40MPa | Concrete Rectangular | 250 | 250 | 625 | 4562.5 | 0.29 | 697.63 | G300E | 1820763.39 | 14.29 | G300E | 651133.93 | 5.11
1073 | Story8 | B18 | 40 MPa RC Beam (25 cm x 25 cm) | Beam | 40MPa | Concrete Rectangular | 250 | 250 | 625 | 7200 | 0.45 | 1100.92 | G300E | 4374782.61 | 34.33 | G300E | 834209.22 | 6.55
1074 | Story8 | B19 | 40 MPa RC Beam (25 cm x 25 cm) | Beam | 40MPa | Concrete Rectangular | 250 | 250 | 625 | 4562.5 | 0.29 | 697.63 | G300E | 2051169.64 | 16.09 | G300E | 698660.51 | 5.48
1075 | Story8 | B2 | 40 MPa RC Beam (25 cm x 25 cm) | Beam | 40MPa | Concrete Rectangular | 250 | 250 | 625 | 4562.5 | 0.29 | 697.63 | G300E | 1484441.96 | 11.65 | G300E | 859379.46 | 6.74
1076 | Story8 | B20 | 40 MPa RC Beam (25 cm x 25 cm) | Beam | 40MPa | Concrete Rectangular | 250 | 250 | 625 | 6962.5 | 0.44 | 1064.6 | G300E | 3241676.7 | 25.44 | G300E | 658246.62 | 5.16
1077 | Story8 | B21 | 40 MPa RC Beam (25 cm x 25 cm) | Beam | 40MPa | Concrete Rectangular | 250 | 250 | 625 | 4562.5 | 0.29 | 697.63 | G300E | 2280598.21 | 17.89 | G300E | 529142.46 | 4.15
1078 | Story8 | B22 | 40 MPa RC Beam (25 cm x 25 cm) | Beam | 40MPa | Concrete Rectangular | 250 | 250 | 625 | 6962.5 | 0.44 | 1064.6 | G300E | 2665688.07 | 20.92 | G300E | 743405.11 | 5.83
1079 | Story8 | B23 | 40 MPa RC Beam (25 cm x 25 cm) | Beam | 40MPa | Concrete Rectangular | 250 | 250 | 625 | 6962.5 | 0.44 | 1064.6 | G300E | 2774872.73 | 21.77 | G300E | 1159256.25 | 9.1
1080 | Story8 | B24 | 40 MPa RC Beam (25 cm x 25 cm) | Beam | 40MPa | Concrete Rectangular | 250 | 250 | 625 | 4562.5 | 0.29 | 697.63 | G300E | 2579767.86 | 20.24 | G300E | 746187.1 | 5.85
1081 | Story8 | B25 | 40 MPa RC Beam (25 cm x 25 cm) | Beam | 40MPa | Concrete Rectangular | 250 | 250 | 625 | 6962.5 | 0.44 | 1064.6 | G300E | 2306486.36 | 18.1 | G300E | 820309.09 | 6.44
1082 | Story8 | B26 | 40 MPa RC Beam (25 cm x 25 cm) | Beam | 40MPa | Concrete Rectangular | 250 | 250 | 625 | 4800 | 0.3 | 733.94 | G300E | 2744960 | 21.54 | G300E | 811493.6 | 6.37
1083 | Story8 | B3 | 40 MPa RC Beam (25 cm x 25 cm) | Beam | 40MPa | Concrete Rectangular | 250 | 250 | 625 | 6962.5 | 0.44 | 1064.6 | G300E | 4149333.52 | 32.56 | G300E | 724628.52 | 5.69
1084 | Story8 | B30 | 40 MPa RC Beam (25 cm x 25 cm) | Beam | 40MPa | Concrete Rectangular | 250 | 250 | 625 | 4562.5 | 0.29 | 697.63 | G300E | 2609445.83 | 20.47 | G300E | 771341.57 | 6.05
1085 | Story8 | B31 | 40 MPa RC Beam (25 cm x 25 cm) | Beam | 40MPa | Concrete Rectangular | 250 | 250 | 625 | 6962.5 | 0.44 | 1064.6 | G300E | 2287497.73 | 17.95 | G300E | 815561.93 | 6.4
1086 | Story8 | B32 | 40 MPa RC Beam (25 cm x 25 cm) | Beam | 40MPa | Concrete Rectangular | 250 | 250 | 625 | 4562.5 | 0.29 | 697.63 | G300E | 2577160.71 | 20.22 | G300E | 746187.1 | 5.85
1087 | Story8 | B33 | 40 MPa RC Beam (25 cm x 25 cm) | Beam | 40MPa | Concrete Rectangular | 250 | 250 | 625 | 6962.5 | 0.44 | 1064.6 | G300E | 2633407.39 | 20.66 | G300E | 1160205.68 | 9.1
1088 | Story8 | B34 | 40 MPa RC Beam (25 cm x 25 cm) | Beam | 40MPa | Concrete Rectangular | 250 | 250 | 625 | 6962.5 | 0.44 | 1064.6 | G300E | 2807469.89 | 22.03 | G300E | 1007347.16 | 7.9
1089 | Story8 | B35 | 40 MPa RC Beam (25 cm x 25 cm) | Beam | 40MPa | Concrete Rectangular | 250 | 250 | 625 | 4562.5 | 0.29 | 697.63 | G300E | 2632888.39 | 20.66 | G300E | 746187.1 | 5.85
1090 | Story8 | B36 | 40 MPa RC Beam (25 cm x 25 cm) | Beam | 40MPa | Concrete Rectangular | 250 | 250 | 625 | 6962.5 | 0.44 | 1064.6 | G300E | 3253069.89 | 25.52 | G300E | 648752.3 | 5.09
1091 | Story8 | B37 | 40 MPa RC Beam (25 cm x 25 cm) | Beam | 40MPa | Concrete Rectangular | 250 | 250 | 625 | 4800 | 0.3 | 733.94 | G300E | 2936000 | 23.04 | G300E | 811493.6 | 6.37
1092 | Story8 | B38 | 40 MPa RC Beam (25 cm x 25 cm) | Beam | 40MPa | Concrete Rectangular | 250 | 250 | 625 | 6962.5 | 0.44 | 1064.6 | G300E | 4232897.28 | 33.21 | G300E | 815167.99 | 6.4
1093 | Story8 | B4 | 40 MPa RC Beam (25 cm x 25 cm) | Beam | 40MPa | Concrete Rectangular | 250 | 250 | 625 | 4562.5 | 0.29 | 697.63 | G300E | 1613821.43 | 12.66 | G300E | 849602.68 | 6.67
1094 | Story8 | B40 | 40 MPa RC Beam (25 cm x 25 cm) | Beam | 40MPa | Concrete Rectangular | 250 | 250 | 625 | 6962.5 | 0.44 | 1064.6 | G300E | 4249546.74 | 33.34 | G300E | 815167.99 | 6.4
1095 | Story8 | B41 | 40 MPa RC Beam (25 cm x 25 cm) | Beam | 40MPa | Concrete Rectangular | 250 | 250 | 625 | 4562.5 | 0.29 | 697.63 | G300E | 3131395.83 | 24.57 | G300E | 729924.72 | 5.73
1096 | Story8 | B42 | 40 MPa RC Beam (25 cm x 25 cm) | Beam | 40MPa | Concrete Rectangular | 250 | 250 | 625 | 6962.5 | 0.44 | 1064.6 | G300E | 3256867.61 | 25.55 | G300E | 663284.14 | 5.2
1097 | Story8 | B43 | 40 MPa RC Beam (25 cm x 25 cm) | Beam | 40MPa | Concrete Rectangular | 250 | 250 | 625 | 4562.5 | 0.29 | 697.63 | G300E | 2636473.21 | 20.69 | G300E | 746187.1 | 5.85
1098 | Story8 | B44 | 40 MPa RC Beam (25 cm x 25 cm) | Beam | 40MPa | Concrete Rectangular | 250 | 250 | 625 | 6962.5 | 0.44 | 1064.6 | G300E | 2649231.25 | 20.79 | G300E | 974750 | 7.65
1099 | Story8 | B45 | 40 MPa RC Beam (25 cm x 25 cm) | Beam | 40MPa | Concrete Rectangular | 250 | 250 | 625 | 6962.5 | 0.44 | 1064.6 | G300E | 2600810.23 | 20.41 | G300E | 1019321.08 | 8
1100 | Story8 | B46 | 40 MPa RC Beam (25 cm x 25 cm) | Beam | 40MPa | Concrete Rectangular | 250 | 250 | 625 | 4562.5 | 0.29 | 697.63 | G300E | 2507093.75 | 19.67 | G300E | 746187.1 | 5.85
1101 | Story8 | B47 | 40 MPa RC Beam (25 cm x 25 cm) | Beam | 40MPa | Concrete Rectangular | 250 | 250 | 625 | 6962.5 | 0.44 | 1064.6 | G300E | 4149333.52 | 32.56 | G300E | 749313.74 | 5.88
1102 | Story8 | B48 | 40 MPa RC Beam (25 cm x 25 cm) | Beam | 40MPa | Concrete Rectangular | 250 | 250 | 625 | 4562.5 | 0.29 | 697.63 | G300E | 2345776.79 | 18.41 | G300E | 746187.1 | 5.85
1103 | Story8 | B49 | 40 MPa RC Beam (25 cm x 25 cm) | Beam | 40MPa | Concrete Rectangular | 250 | 250 | 625 | 6962.5 | 0.44 | 1064.6 | G300E | 4211679.55 | 33.05 | G300E | 729766.53 | 5.73
1104 | Story8 | B5 | 40 MPa RC Beam (25 cm x 25 cm) | Beam | 40MPa | Concrete Rectangular | 250 | 250 | 625 | 6962.5 | 0.44 | 1064.6 | G300E | 4277823.3 | 33.57 | G300E | 748472.71 | 5.87
1105 | Story8 | B50 | 40 MPa RC Beam (25 cm x 25 cm) | Beam | 40MPa | Concrete Rectangular | 250 | 250 | 625 | 4562.5 | 0.29 | 697.63 | G300E | 1977517.86 | 15.52 | G300E | 746187.1 | 5.85
1106 | Story8 | B51 | 40 MPa RC Beam (25 cm x 25 cm) | Beam | 40MPa | Concrete Rectangular | 250 | 250 | 625 | 6962.5 | 0.44 | 1064.6 | G300E | 4208514.77 | 33.02 | G300E | 706687.42 | 5.54
1107 | Story8 | B52 | 40 MPa RC Beam (25 cm x 25 cm) | Beam | 40MPa | Concrete Rectangular | 250 | 250 | 625 | 4562.5 | 0.29 | 697.63 | G300E | 2346754.46 | 18.41 | G300E | 746187.1 | 5.85
1108 | Story8 | B53 | 40 MPa RC Beam (25 cm x 25 cm) | Beam | 40MPa | Concrete Rectangular | 250 | 250 | 625 | 6962.5 | 0.44 | 1064.6 | G300E | 4011349.43 | 31.47 | G300E | 772390.48 | 6.06
1109 | Story8 | B54 | 40 MPa RC Beam (25 cm x 25 cm) | Beam | 40MPa | Concrete Rectangular | 250 | 250 | 625 | 4562.5 | 0.29 | 697.63 | G300E | 2528928.57 | 19.84 | G300E | 529142.46 | 4.15
1110 | Story8 | B55 | 40 MPa RC Beam (25 cm x 25 cm) | Beam | 40MPa | Concrete Rectangular | 250 | 250 | 625 | 6962.5 | 0.44 | 1064.6 | G300E | 2587518.18 | 20.3 | G300E | 1021219.94 | 8.01
1111 | Story8 | B56 | 40 MPa RC Beam (25 cm x 25 cm) | Beam | 40MPa | Concrete Rectangular | 250 | 250 | 625 | 4562.5 | 0.29 | 697.63 | G300E | 1971000 | 15.47 | G300E | 859379.46 | 6.74
1112 | Story8 | B57 | 40 MPa RC Beam (25 cm x 25 cm) | Beam | 40MPa | Concrete Rectangular | 250 | 250 | 625 | 4562.5 | 0.29 | 697.63 | G300E | 1975236.61 | 15.5 | G300E | 849602.68 | 6.67
1113 | Story8 | B58 | 40 MPa RC Beam (25 cm x 25 cm) | Beam | 40MPa | Concrete Rectangular | 250 | 250 | 625 | 4562.5 | 0.29 | 697.63 | G300E | 1971000 | 15.47 | G300E | 848625 | 6.66
1114 | Story8 | B59 | 40 MPa RC Beam (25 cm x 25 cm) | Beam | 40MPa | Concrete Rectangular | 250 | 250 | 625 | 4562.5 | 0.29 | 697.63 | G300E | 1974910.71 | 15.5 | G300E | 849602.68 | 6.67
1115 | Story8 | B6 | 40 MPa RC Beam (25 cm x 25 cm) | Beam | 40MPa | Concrete Rectangular | 250 | 250 | 625 | 4562.5 | 0.29 | 697.63 | G300E | 1605348.21 | 12.6 | G300E | 848625 | 6.66
1116 | Story8 | B60 | 40 MPa RC Beam (25 cm x 25 cm) | Beam | 40MPa | Concrete Rectangular | 250 | 250 | 625 | 4562.5 | 0.29 | 697.63 | G300E | 1971325.89 | 15.47 | G300E | 859379.46 | 6.74
1117 | Story8 | B7 | 40 MPa RC Beam (25 cm x 25 cm) | Beam | 40MPa | Concrete Rectangular | 250 | 250 | 625 | 6962.5 | 0.44 | 1064.6 | G300E | 4209780.68 | 33.03 | G300E | 748471.91 | 5.87
1118 | Story8 | B8 | 40 MPa RC Beam (25 cm x 25 cm) | Beam | 40MPa | Concrete Rectangular | 250 | 250 | 625 | 4562.5 | 0.29 | 697.63 | G300E | 1613821.43 | 12.66 | G300E | 849602.68 | 6.67
1119 | Story8 | B9 | 40 MPa RC Beam (25 cm x 25 cm) | Beam | 40MPa | Concrete Rectangular | 250 | 250 | 625 | 6962.5 | 0.44 | 1064.6 | G300E | 4012298.86 | 31.48 | G300E | 747705.25 | 5.87
1120 | Story9 | B1 | 40 MPa RC Beam (25 cm x 25 cm) | Beam | 40MPa | Concrete Rectangular | 250 | 250 | 625 | 6975 | 0.44 | 1066.51 | G300E | 3131140.91 | 24.57 | G300E | 712982.91 | 5.59
1121 | Story9 | B10 | 40 MPa RC Beam (25 cm x 25 cm) | Beam | 40MPa | Concrete Rectangular | 250 | 250 | 625 | 4575 | 0.29 | 699.54 | G300E | 1506808.93 | 11.82 | G300E | 855851.79 | 6.72
1122 | Story9 | B11 | 40 MPa RC Beam (25 cm x 25 cm) | Beam | 40MPa | Concrete Rectangular | 250 | 250 | 625 | 6975 | 0.44 | 1066.51 | G300E | 3112752.27 | 24.42 | G300E | 712982.91 | 5.59
1123 | Story9 | B12 | 40 MPa RC Beam (25 cm x 25 cm) | Beam | 40MPa | Concrete Rectangular | 250 | 250 | 625 | 6975 | 0.44 | 1066.51 | G300E | 2829313.64 | 22.2 | G300E | 741886.36 | 5.82
1124 | Story9 | B13 | 40 MPa RC Beam (27.5 cm x 25 cm) | Beam | 40MPa | Concrete Rectangular | 250 | 275 | 687.5 | 4575 | 0.31 | 769.5 | G300E | 2429325 | 19.06 | G300E | 798937.81 | 6.27
1125 | Story9 | B14 | 40 MPa RC Beam (27.5 cm x 25 cm) | Beam | 40MPa | Concrete Rectangular | 250 | 275 | 687.5 | 6975 | 0.48 | 1173.17 | G300E | 3508425 | 27.53 | G300E | 2407775.87 | 18.89
1126 | Story9 | B15 | 40 MPa RC Beam (27.5 cm x 25 cm) | Beam | 40MPa | Concrete Rectangular | 250 | 275 | 687.5 | 4575 | 0.31 | 769.5 | G300E | 2151883.93 | 16.88 | G300E | 798937.81 | 6.27
1127 | Story9 | B16 | 40 MPa RC Beam (27.5 cm x 25 cm) | Beam | 40MPa | Concrete Rectangular | 250 | 275 | 687.5 | 7200 | 0.5 | 1211.01 | G300E | 4628660.87 | 36.32 | G300E | 2554565.79 | 20.04
1128 | Story9 | B17 | 40 MPa RC Beam (27.5 cm x 25 cm) | Beam | 40MPa | Concrete Rectangular | 250 | 275 | 687.5 | 4575 | 0.31 | 769.5 | G300E | 1894050 | 14.86 | G300E | 746515.33 | 5.86
1129 | Story9 | B18 | 40 MPa RC Beam (27.5 cm x 25 cm) | Beam | 40MPa | Concrete Rectangular | 250 | 275 | 687.5 | 7200 | 0.5 | 1211.01 | G300E | 4626782.61 | 36.3 | G300E | 2555817.97 | 20.05
1130 | Story9 | B19 | 40 MPa RC Beam (27.5 cm x 25 cm) | Beam | 40MPa | Concrete Rectangular | 250 | 275 | 687.5 | 4575 | 0.31 | 769.5 | G300E | 2151557.14 | 16.88 | G300E | 798937.81 | 6.27
1131 | Story9 | B2 | 40 MPa RC Beam (25 cm x 25 cm) | Beam | 40MPa | Concrete Rectangular | 250 | 250 | 625 | 4575 | 0.29 | 699.54 | G300E | 1506482.14 | 11.82 | G300E | 855851.79 | 6.72
1132 | Story9 | B20 | 40 MPa RC Beam (27.5 cm x 25 cm) | Beam | 40MPa | Concrete Rectangular | 250 | 275 | 687.5 | 6975 | 0.48 | 1173.17 | G300E | 3419969.32 | 26.83 | G300E | 2407775.87 | 18.89
1133 | Story9 | B21 | 40 MPa RC Beam (27.5 cm x 25 cm) | Beam | 40MPa | Concrete Rectangular | 250 | 275 | 687.5 | 4575 | 0.31 | 769.5 | G300E | 2428998.21 | 19.06 | G300E | 798937.81 | 6.27
1134 | Story9 | B22 | 40 MPa RC Beam (25 cm x 25 cm) | Beam | 40MPa | Concrete Rectangular | 250 | 250 | 625 | 6975 | 0.44 | 1066.51 | G300E | 2747832.95 | 21.56 | G300E | 741886.36 | 5.82
1135 | Story9 | B23 | 40 MPa RC Beam (25 cm x 25 cm) | Beam | 40MPa | Concrete Rectangular | 250 | 250 | 625 | 6975 | 0.44 | 1066.51 | G300E | 2790634.09 | 21.9 | G300E | 1161337.5 | 9.11
1136 | Story9 | B24 | 40 MPa RC Beam (27.5 cm x 25 cm) | Beam | 40MPa | Concrete Rectangular | 250 | 275 | 687.5 | 4575 | 0.31 | 769.5 | G300E | 2757091.07 | 21.63 | G300E | 851360.28 | 6.68
1137 | Story9 | B25 | 40 MPa RC Beam (27.5 cm x 25 cm) | Beam | 40MPa | Concrete Rectangular | 250 | 275 | 687.5 | 6975 | 0.48 | 1173.17 | G300E | 2497684.09 | 19.6 | G300E | 1759602.27 | 13.81
1138 | Story9 | B26 | 40 MPa RC Beam (27.5 cm x 25 cm) | Beam | 40MPa | Concrete Rectangular | 250 | 275 | 687.5 | 4800 | 0.33 | 807.34 | G300E | 3108800 | 24.39 | G300E | 1567493.92 | 12.3
1139 | Story9 | B3 | 40 MPa RC Beam (27.5 cm x 25 cm) | Beam | 40MPa | Concrete Rectangular | 250 | 275 | 687.5 | 6975 | 0.48 | 1173.17 | G300E | 4476998.86 | 35.13 | G300E | 807594.83 | 6.34
1140 | Story9 | B30 | 40 MPa RC Beam (27.5 cm x 25 cm) | Beam | 40MPa | Concrete Rectangular | 250 | 275 | 687.5 | 4575 | 0.31 | 769.5 | G300E | 2961550 | 23.24 | G300E | 1601987.64 | 12.57
1141 | Story9 | B31 | 40 MPa RC Beam (27.5 cm x 25 cm) | Beam | 40MPa | Concrete Rectangular | 250 | 275 | 687.5 | 6975 | 0.48 | 1173.17 | G300E | 2401619.32 | 18.84 | G300E | 1753895.45 | 13.76
1142 | Story9 | B32 | 40 MPa RC Beam (27.5 cm x 25 cm) | Beam | 40MPa | Concrete Rectangular | 250 | 275 | 687.5 | 4575 | 0.31 | 769.5 | G300E | 2754476.79 | 21.61 | G300E | 851360.28 | 6.68
1143 | Story9 | B33 | 40 MPa RC Beam (25 cm x 25 cm) | Beam | 40MPa | Concrete Rectangular | 250 | 250 | 625 | 6975 | 0.44 | 1066.51 | G300E | 2642890.91 | 20.74 | G300E | 1161337.5 | 9.11
1144 | Story9 | B34 | 40 MPa RC Beam (25 cm x 25 cm) | Beam | 40MPa | Concrete Rectangular | 250 | 250 | 625 | 6975 | 0.44 | 1066.51 | G300E | 2829313.64 | 22.2 | G300E | 999644.32 | 7.84
1145 | Story9 | B35 | 40 MPa RC Beam (27.5 cm x 25 cm) | Beam | 40MPa | Concrete Rectangular | 250 | 275 | 687.5 | 4575 | 0.31 | 769.5 | G300E | 2812317.86 | 22.07 | G300E | 851360.28 | 6.68
1146 | Story9 | B36 | 40 MPa RC Beam (27.5 cm x 25 cm) | Beam | 40MPa | Concrete Rectangular | 250 | 275 | 687.5 | 6975 | 0.48 | 1173.17 | G300E | 3508425 | 27.53 | G300E | 2426798.59 | 19.04
1147 | Story9 | B37 | 40 MPa RC Beam (27.5 cm x 25 cm) | Beam | 40MPa | Concrete Rectangular | 250 | 275 | 687.5 | 4800 | 0.33 | 807.34 | G300E | 3278080 | 25.72 | G300E | 1593160.88 | 12.5
1148 | Story9 | B38 | 40 MPa RC Beam (27.5 cm x 25 cm) | Beam | 40MPa | Concrete Rectangular | 250 | 275 | 687.5 | 6975 | 0.48 | 1173.17 | G300E | 4484318.48 | 35.19 | G300E | 2486866.05 | 19.51
1149 | Story9 | B4 | 40 MPa RC Beam (25 cm x 25 cm) | Beam | 40MPa | Concrete Rectangular | 250 | 250 | 625 | 4575 | 0.29 | 699.54 | G300E | 1625105.36 | 12.75 | G300E | 834283.93 | 6.55
1150 | Story9 | B40 | 40 MPa RC Beam (27.5 cm x 25 cm) | Beam | 40MPa | Concrete Rectangular | 250 | 275 | 687.5 | 6975 | 0.48 | 1173.17 | G300E | 4490686.96 | 35.24 | G300E | 2486866.05 | 19.51
1151 | Story9 | B41 | 40 MPa RC Beam (27.5 cm x 25 cm) | Beam | 40MPa | Concrete Rectangular | 250 | 275 | 687.5 | 4575 | 0.31 | 769.5 | G300E | 3336700 | 26.18 | G300E | 1775050.28 | 13.93
1152 | Story9 | B42 | 40 MPa RC Beam (27.5 cm x 25 cm) | Beam | 40MPa | Concrete Rectangular | 250 | 275 | 687.5 | 6975 | 0.48 | 1173.17 | G300E | 3436138.64 | 26.96 | G300E | 2445570.62 | 19.19
1153 | Story9 | B43 | 40 MPa RC Beam (27.5 cm x 25 cm) | Beam | 40MPa | Concrete Rectangular | 250 | 275 | 687.5 | 4575 | 0.31 | 769.5 | G300E | 2815912.5 | 22.09 | G300E | 851360.28 | 6.68
1154 | Story9 | B44 | 40 MPa RC Beam (25 cm x 25 cm) | Beam | 40MPa | Concrete Rectangular | 250 | 250 | 625 | 6975 | 0.44 | 1066.51 | G300E | 2667646.88 | 20.93 | G300E | 966037.5 | 7.58
1155 | Story9 | B45 | 40 MPa RC Beam (25 cm x 25 cm) | Beam | 40MPa | Concrete Rectangular | 250 | 250 | 625 | 6975 | 0.44 | 1066.51 | G300E | 2617210.23 | 20.54 | G300E | 1022102.23 | 8.02
1156 | Story9 | B46 | 40 MPa RC Beam (27.5 cm x 25 cm) | Beam | 40MPa | Concrete Rectangular | 250 | 275 | 687.5 | 4575 | 0.31 | 769.5 | G300E | 2752189.29 | 21.59 | G300E | 825149.04 | 6.47
1157 | Story9 | B47 | 40 MPa RC Beam (27.5 cm x 25 cm) | Beam | 40MPa | Concrete Rectangular | 250 | 275 | 687.5 | 6975 | 0.48 | 1173.17 | G300E | 4476998.86 | 35.13 | G300E | 1060585.77 | 8.32
1158 | Story9 | B48 | 40 MPa RC Beam (27.5 cm x 25 cm) | Beam | 40MPa | Concrete Rectangular | 250 | 275 | 687.5 | 4575 | 0.31 | 769.5 | G300E | 2465925 | 19.35 | G300E | 798937.81 | 6.27
1159 | Story9 | B49 | 40 MPa RC Beam (27.5 cm x 25 cm) | Beam | 40MPa | Concrete Rectangular | 250 | 275 | 687.5 | 6975 | 0.48 | 1173.17 | G300E | 4626961.36 | 36.3 | G300E | 1039522.37 | 8.16
1160 | Story9 | B5 | 40 MPa RC Beam (27.5 cm x 25 cm) | Beam | 40MPa | Concrete Rectangular | 250 | 275 | 687.5 | 6975 | 0.48 | 1173.17 | G300E | 4626961.36 | 36.3 | G300E | 810312.46 | 6.36
1161 | Story9 | B50 | 40 MPa RC Beam (27.5 cm x 25 cm) | Beam | 40MPa | Concrete Rectangular | 250 | 275 | 687.5 | 4575 | 0.31 | 769.5 | G300E | 2345994.64 | 18.41 | G300E | 798937.81 | 6.27
1162 | Story9 | B51 | 40 MPa RC Beam (27.5 cm x 25 cm) | Beam | 40MPa | Concrete Rectangular | 250 | 275 | 687.5 | 6975 | 0.48 | 1173.17 | G300E | 4623790.91 | 36.28 | G300E | 1039516.27 | 8.16
1163 | Story9 | B52 | 40 MPa RC Beam (27.5 cm x 25 cm) | Beam | 40MPa | Concrete Rectangular | 250 | 275 | 687.5 | 4575 | 0.31 | 769.5 | G300E | 2467558.93 | 19.36 | G300E | 798937.81 | 6.27
1164 | Story9 | B53 | 40 MPa RC Beam (27.5 cm x 25 cm) | Beam | 40MPa | Concrete Rectangular | 250 | 275 | 687.5 | 6975 | 0.48 | 1173.17 | G300E | 4468121.59 | 35.06 | G300E | 1060584.02 | 8.32
1165 | Story9 | B54 | 40 MPa RC Beam (27.5 cm x 25 cm) | Beam | 40MPa | Concrete Rectangular | 250 | 275 | 687.5 | 4575 | 0.31 | 769.5 | G300E | 2700557.14 | 21.19 | G300E | 825149.04 | 6.47
1166 | Story9 | B55 | 40 MPa RC Beam (25 cm x 25 cm) | Beam | 40MPa | Concrete Rectangular | 250 | 250 | 625 | 6975 | 0.44 | 1066.51 | G300E | 2600089.77 | 20.4 | G300E | 1024004.51 | 8.03
1167 | Story9 | B56 | 40 MPa RC Beam (25 cm x 25 cm) | Beam | 40MPa | Concrete Rectangular | 250 | 250 | 625 | 4575 | 0.29 | 699.54 | G300E | 1997641.07 | 15.67 | G300E | 855851.79 | 6.72
1168 | Story9 | B57 | 40 MPa RC Beam (25 cm x 25 cm) | Beam | 40MPa | Concrete Rectangular | 250 | 250 | 625 | 4575 | 0.29 | 699.54 | G300E | 1993066.07 | 15.64 | G300E | 834283.93 | 6.55
1169 | Story9 | B58 | 40 MPa RC Beam (25 cm x 25 cm) | Beam | 40MPa | Concrete Rectangular | 250 | 250 | 625 | 4575 | 0.29 | 699.54 | G300E | 1990125 | 15.62 | G300E | 831342.86 | 6.52
1170 | Story9 | B59 | 40 MPa RC Beam (25 cm x 25 cm) | Beam | 40MPa | Concrete Rectangular | 250 | 250 | 625 | 4575 | 0.29 | 699.54 | G300E | 1993066.07 | 15.64 | G300E | 834283.93 | 6.55
1171 | Story9 | B6 | 40 MPa RC Beam (25 cm x 25 cm) | Beam | 40MPa | Concrete Rectangular | 250 | 250 | 625 | 4575 | 0.29 | 699.54 | G300E | 1617589.29 | 12.69 | G300E | 831342.86 | 6.52
1172 | Story9 | B60 | 40 MPa RC Beam (25 cm x 25 cm) | Beam | 40MPa | Concrete Rectangular | 250 | 250 | 625 | 4575 | 0.29 | 699.54 | G300E | 1997641.07 | 15.67 | G300E | 855851.79 | 6.72
1173 | Story9 | B7 | 40 MPa RC Beam (27.5 cm x 25 cm) | Beam | 40MPa | Concrete Rectangular | 250 | 275 | 687.5 | 6975 | 0.48 | 1173.17 | G300E | 4624425 | 36.28 | G300E | 810312.46 | 6.36
1174 | Story9 | B8 | 40 MPa RC Beam (25 cm x 25 cm) | Beam | 40MPa | Concrete Rectangular | 250 | 250 | 625 | 4575 | 0.29 | 699.54 | G300E | 1625105.36 | 12.75 | G300E | 834283.93 | 6.55
1175 | Story9 | B9 | 40 MPa RC Beam (27.5 cm x 25 cm) | Beam | 40MPa | Concrete Rectangular | 250 | 275 | 687.5 | 6975 | 0.48 | 1173.17 | G300E | 4469389.77 | 35.07 | G300E | 807595.7 | 6.34

## Columns
| Story | Label | Section | Structural_Element_Type | Material | Cross_Section_Type | Width_(mm) | Depth_(mm) | Area_(cm^2) | Length_(mm) | Volume_(m^3) | Mass_(kg) | Long._Rebar_Material | Long._Rebar_Volume_(mm^3) | Long._Rebar_Mass_(kg) | Tran._Rebar_Material | Tran._Rebar_Volume_(mm^3) | Tran._Rebar_Mass_(kg)
0 | Story1 | C1 | 40 MPa RC Column (52.5 cm x 52.5 cm) | Column | 40MPa | Concrete Rectangular | 525 | 525 | 2756.3 | 3250 | 0.9 | 2191.51 | G300E | 8957000 | 70.28 | G300E | 0 | 0
1 | Story1 | C10 | 40 MPa RC Column (52.5 cm x 52.5 cm) | Column | 40MPa | Concrete Rectangular | 525 | 525 | 2756.3 | 3225 | 0.89 | 2174.66 | G300E | 68124900 | 534.53 | G300E | 0 | 0
2 | Story1 | C11 | 40 MPa RC Column (52.5 cm x 52.5 cm) | Column | 40MPa | Concrete Rectangular | 525 | 525 | 2756.3 | 3225 | 0.89 | 2174.66 | G300E | 70517850 | 553.31 | G300E | 0 | 0
3 | Story1 | C12 | 40 MPa RC Column (52.5 cm x 52.5 cm) | Column | 40MPa | Concrete Rectangular | 525 | 525 | 2756.3 | 3225 | 0.89 | 2174.66 | G300E | 14740400 | 115.66 | G300E | 0 | 0
4 | Story1 | C13 | 40 MPa RC Column (52.5 cm x 52.5 cm) | Column | 40MPa | Concrete Rectangular | 525 | 525 | 2756.3 | 3225 | 0.89 | 2174.66 | G300E | 11026275 | 86.52 | G300E | 0 | 0
5 | Story1 | C14 | 40 MPa RC Column (52.5 cm x 52.5 cm) | Column | 40MPa | Concrete Rectangular | 525 | 525 | 2756.3 | 3225 | 0.89 | 2174.66 | G300E | 35352450 | 277.39 | G300E | 0 | 0
6 | Story1 | C17 | 40 MPa RC Column (52.5 cm x 52.5 cm) | Column | 40MPa | Concrete Rectangular | 525 | 525 | 2756.3 | 3225 | 0.89 | 2174.66 | G300E | 35312675 | 277.08 | G300E | 0 | 0
7 | Story1 | C18 | 40 MPa RC Column (52.5 cm x 52.5 cm) | Column | 40MPa | Concrete Rectangular | 525 | 525 | 2756.3 | 3225 | 0.89 | 2174.66 | G300E | 10972525 | 86.09 | G300E | 0 | 0
8 | Story1 | C19 | 40 MPa RC Column (52.5 cm x 52.5 cm) | Column | 40MPa | Concrete Rectangular | 525 | 525 | 2756.3 | 3225 | 0.89 | 2174.66 | G300E | 11026275 | 86.52 | G300E | 0 | 0
9 | Story1 | C2 | 40 MPa RC Column (52.5 cm x 52.5 cm) | Column | 40MPa | Concrete Rectangular | 525 | 525 | 2756.3 | 3225 | 0.89 | 2174.66 | G300E | 8888100 | 69.74 | G300E | 0 | 0
10 | Story1 | C20 | 40 MPa RC Column (52.5 cm x 52.5 cm) | Column | 40MPa | Concrete Rectangular | 525 | 525 | 2756.3 | 3225 | 0.89 | 2174.66 | G300E | 35349225 | 277.36 | G300E | 0 | 0
11 | Story1 | C23 | 40 MPa RC Column (52.5 cm x 52.5 cm) | Column | 40MPa | Concrete Rectangular | 525 | 525 | 2756.3 | 3225 | 0.89 | 2174.66 | G300E | 35580350 | 279.18 | G300E | 0 | 0
12 | Story1 | C24 | 40 MPa RC Column (52.5 cm x 52.5 cm) | Column | 40MPa | Concrete Rectangular | 525 | 525 | 2756.3 | 3225 | 0.89 | 2174.66 | G300E | 10840300 | 85.06 | G300E | 0 | 0
13 | Story1 | C25 | 40 MPa RC Column (52.5 cm x 52.5 cm) | Column | 40MPa | Concrete Rectangular | 525 | 525 | 2756.3 | 3225 | 0.89 | 2174.66 | G300E | 14738250 | 115.64 | G300E | 0 | 0
14 | Story1 | C26 | 40 MPa RC Column (52.5 cm x 52.5 cm) | Column | 40MPa | Concrete Rectangular | 525 | 525 | 2756.3 | 3225 | 0.89 | 2174.66 | G300E | 70518925 | 553.32 | G300E | 0 | 0
15 | Story1 | C27 | 40 MPa RC Column (52.5 cm x 52.5 cm) | Column | 40MPa | Concrete Rectangular | 525 | 525 | 2756.3 | 3225 | 0.89 | 2174.66 | G300E | 68118450 | 534.48 | G300E | 0 | 0
16 | Story1 | C28 | 40 MPa RC Column (52.5 cm x 52.5 cm) | Column | 40MPa | Concrete Rectangular | 525 | 525 | 2756.3 | 3225 | 0.89 | 2174.66 | G300E | 68123825 | 534.52 | G300E | 0 | 0
17 | Story1 | C29 | 40 MPa RC Column (52.5 cm x 52.5 cm) | Column | 40MPa | Concrete Rectangular | 525 | 525 | 2756.3 | 3225 | 0.89 | 2174.66 | G300E | 70529675 | 553.4 | G300E | 0 | 0
18 | Story1 | C3 | 40 MPa RC Column (52.5 cm x 52.5 cm) | Column | 40MPa | Concrete Rectangular | 525 | 525 | 2756.3 | 3225 | 0.89 | 2174.66 | G300E | 8888100 | 69.74 | G300E | 0 | 0
19 | Story1 | C30 | 40 MPa RC Column (52.5 cm x 52.5 cm) | Column | 40MPa | Concrete Rectangular | 525 | 525 | 2756.3 | 3225 | 0.89 | 2174.66 | G300E | 14807050 | 116.18 | G300E | 0 | 0
20 | Story1 | C31 | 40 MPa RC Column (52.5 cm x 52.5 cm) | Column | 40MPa | Concrete Rectangular | 525 | 525 | 2756.3 | 3250 | 0.9 | 2191.51 | G300E | 8957000 | 70.28 | G300E | 0 | 0
21 | Story1 | C32 | 40 MPa RC Column (52.5 cm x 52.5 cm) | Column | 40MPa | Concrete Rectangular | 525 | 525 | 2756.3 | 3225 | 0.89 | 2174.66 | G300E | 8888100 | 69.74 | G300E | 0 | 0
22 | Story1 | C33 | 40 MPa RC Column (52.5 cm x 52.5 cm) | Column | 40MPa | Concrete Rectangular | 525 | 525 | 2756.3 | 3225 | 0.89 | 2174.66 | G300E | 8888100 | 69.74 | G300E | 0 | 0
23 | Story1 | C34 | 40 MPa RC Column (52.5 cm x 52.5 cm) | Column | 40MPa | Concrete Rectangular | 525 | 525 | 2756.3 | 3225 | 0.89 | 2174.66 | G300E | 8888100 | 69.74 | G300E | 0 | 0
24 | Story1 | C35 | 40 MPa RC Column (52.5 cm x 52.5 cm) | Column | 40MPa | Concrete Rectangular | 525 | 525 | 2756.3 | 3225 | 0.89 | 2174.66 | G300E | 8888100 | 69.74 | G300E | 0 | 0
25 | Story1 | C36 | 40 MPa RC Column (52.5 cm x 52.5 cm) | Column | 40MPa | Concrete Rectangular | 525 | 525 | 2756.3 | 3250 | 0.9 | 2191.51 | G300E | 8957000 | 70.28 | G300E | 0 | 0
26 | Story1 | C4 | 40 MPa RC Column (52.5 cm x 52.5 cm) | Column | 40MPa | Concrete Rectangular | 525 | 525 | 2756.3 | 3225 | 0.89 | 2174.66 | G300E | 8888100 | 69.74 | G300E | 0 | 0
27 | Story1 | C5 | 40 MPa RC Column (52.5 cm x 52.5 cm) | Column | 40MPa | Concrete Rectangular | 525 | 525 | 2756.3 | 3225 | 0.89 | 2174.66 | G300E | 8888100 | 69.74 | G300E | 0 | 0
28 | Story1 | C6 | 40 MPa RC Column (52.5 cm x 52.5 cm) | Column | 40MPa | Concrete Rectangular | 525 | 525 | 2756.3 | 3250 | 0.9 | 2191.51 | G300E | 8957000 | 70.28 | G300E | 0 | 0
29 | Story1 | C7 | 40 MPa RC Column (52.5 cm x 52.5 cm) | Column | 40MPa | Concrete Rectangular | 525 | 525 | 2756.3 | 3225 | 0.89 | 2174.66 | G300E | 14738250 | 115.64 | G300E | 0 | 0
30 | Story1 | C8 | 40 MPa RC Column (52.5 cm x 52.5 cm) | Column | 40MPa | Concrete Rectangular | 525 | 525 | 2756.3 | 3225 | 0.89 | 2174.66 | G300E | 70521075 | 553.33 | G300E | 0 | 0
31 | Story1 | C9 | 40 MPa RC Column (52.5 cm x 52.5 cm) | Column | 40MPa | Concrete Rectangular | 525 | 525 | 2756.3 | 3225 | 0.89 | 2174.66 | G300E | 68127050 | 534.55 | G300E | 0 | 0
32 | Story10 | C1 | 40 MPa RC Column (42.5 cm x 42.5 cm) | Column | 40MPa | Concrete Rectangular | 425 | 425 | 1806.3 | 3225 | 0.58 | 1425.11 | G300E | 5824350 | 45.7 | G300E | 0 | 0
33 | Story10 | C10 | 40 MPa RC Column (42.5 cm x 42.5 cm) | Column | 40MPa | Concrete Rectangular | 425 | 425 | 1806.3 | 3175 | 0.57 | 1403.02 | G300E | 23991358.33 | 188.25 | G300E | 0 | 0
34 | Story10 | C11 | 40 MPa RC Column (42.5 cm x 42.5 cm) | Column | 40MPa | Concrete Rectangular | 425 | 425 | 1806.3 | 3175 | 0.57 | 1403.02 | G300E | 24824266.67 | 194.78 | G300E | 0 | 0
35 | Story10 | C12 | 40 MPa RC Column (42.5 cm x 42.5 cm) | Column | 40MPa | Concrete Rectangular | 425 | 425 | 1806.3 | 3175 | 0.57 | 1403.02 | G300E | 5734050 | 44.99 | G300E | 0 | 0
36 | Story10 | C13 | 40 MPa RC Column (42.5 cm x 42.5 cm) | Column | 40MPa | Concrete Rectangular | 425 | 425 | 1806.3 | 3175 | 0.57 | 1403.02 | G300E | 5734050 | 44.99 | G300E | 0 | 0
37 | Story10 | C14 | 40 MPa RC Column (42.5 cm x 42.5 cm) | Column | 40MPa | Concrete Rectangular | 425 | 425 | 1806.3 | 3175 | 0.57 | 1403.02 | G300E | 5734050 | 44.99 | G300E | 0 | 0
38 | Story10 | C17 | 40 MPa RC Column (42.5 cm x 42.5 cm) | Column | 40MPa | Concrete Rectangular | 425 | 425 | 1806.3 | 3175 | 0.57 | 1403.02 | G300E | 5734050 | 44.99 | G300E | 0 | 0
39 | Story10 | C18 | 40 MPa RC Column (42.5 cm x 42.5 cm) | Column | 40MPa | Concrete Rectangular | 425 | 425 | 1806.3 | 3175 | 0.57 | 1403.02 | G300E | 5734050 | 44.99 | G300E | 0 | 0
40 | Story10 | C19 | 40 MPa RC Column (42.5 cm x 42.5 cm) | Column | 40MPa | Concrete Rectangular | 425 | 425 | 1806.3 | 3175 | 0.57 | 1403.02 | G300E | 5734050 | 44.99 | G300E | 0 | 0
41 | Story10 | C2 | 40 MPa RC Column (42.5 cm x 42.5 cm) | Column | 40MPa | Concrete Rectangular | 425 | 425 | 1806.3 | 3175 | 0.57 | 1403.02 | G300E | 5734050 | 44.99 | G300E | 0 | 0
42 | Story10 | C20 | 40 MPa RC Column (42.5 cm x 42.5 cm) | Column | 40MPa | Concrete Rectangular | 425 | 425 | 1806.3 | 3175 | 0.57 | 1403.02 | G300E | 5734050 | 44.99 | G300E | 0 | 0
43 | Story10 | C23 | 40 MPa RC Column (42.5 cm x 42.5 cm) | Column | 40MPa | Concrete Rectangular | 425 | 425 | 1806.3 | 3175 | 0.57 | 1403.02 | G300E | 5734050 | 44.99 | G300E | 0 | 0
44 | Story10 | C24 | 40 MPa RC Column (42.5 cm x 42.5 cm) | Column | 40MPa | Concrete Rectangular | 425 | 425 | 1806.3 | 3175 | 0.57 | 1403.02 | G300E | 5734050 | 44.99 | G300E | 0 | 0
45 | Story10 | C25 | 40 MPa RC Column (42.5 cm x 42.5 cm) | Column | 40MPa | Concrete Rectangular | 425 | 425 | 1806.3 | 3175 | 0.57 | 1403.02 | G300E | 5734050 | 44.99 | G300E | 0 | 0
46 | Story10 | C26 | 40 MPa RC Column (42.5 cm x 42.5 cm) | Column | 40MPa | Concrete Rectangular | 425 | 425 | 1806.3 | 3175 | 0.57 | 1403.02 | G300E | 24826383.33 | 194.8 | G300E | 0 | 0
47 | Story10 | C27 | 40 MPa RC Column (42.5 cm x 42.5 cm) | Column | 40MPa | Concrete Rectangular | 425 | 425 | 1806.3 | 3175 | 0.57 | 1403.02 | G300E | 23987125 | 188.21 | G300E | 0 | 0
48 | Story10 | C28 | 40 MPa RC Column (42.5 cm x 42.5 cm) | Column | 40MPa | Concrete Rectangular | 425 | 425 | 1806.3 | 3175 | 0.57 | 1403.02 | G300E | 23989241.67 | 188.23 | G300E | 0 | 0
49 | Story10 | C29 | 40 MPa RC Column (42.5 cm x 42.5 cm) | Column | 40MPa | Concrete Rectangular | 425 | 425 | 1806.3 | 3175 | 0.57 | 1403.02 | G300E | 24842258.33 | 194.92 | G300E | 0 | 0
50 | Story10 | C3 | 40 MPa RC Column (42.5 cm x 42.5 cm) | Column | 40MPa | Concrete Rectangular | 425 | 425 | 1806.3 | 3175 | 0.57 | 1403.02 | G300E | 5734050 | 44.99 | G300E | 0 | 0
51 | Story10 | C30 | 40 MPa RC Column (42.5 cm x 42.5 cm) | Column | 40MPa | Concrete Rectangular | 425 | 425 | 1806.3 | 3175 | 0.57 | 1403.02 | G300E | 5734050 | 44.99 | G300E | 0 | 0
52 | Story10 | C31 | 40 MPa RC Column (42.5 cm x 42.5 cm) | Column | 40MPa | Concrete Rectangular | 425 | 425 | 1806.3 | 3225 | 0.58 | 1425.11 | G300E | 5824350 | 45.7 | G300E | 0 | 0
53 | Story10 | C32 | 40 MPa RC Column (42.5 cm x 42.5 cm) | Column | 40MPa | Concrete Rectangular | 425 | 425 | 1806.3 | 3175 | 0.57 | 1403.02 | G300E | 5734050 | 44.99 | G300E | 0 | 0
54 | Story10 | C33 | 40 MPa RC Column (42.5 cm x 42.5 cm) | Column | 40MPa | Concrete Rectangular | 425 | 425 | 1806.3 | 3175 | 0.57 | 1403.02 | G300E | 5734050 | 44.99 | G300E | 0 | 0
55 | Story10 | C34 | 40 MPa RC Column (42.5 cm x 42.5 cm) | Column | 40MPa | Concrete Rectangular | 425 | 425 | 1806.3 | 3175 | 0.57 | 1403.02 | G300E | 5734050 | 44.99 | G300E | 0 | 0
56 | Story10 | C35 | 40 MPa RC Column (42.5 cm x 42.5 cm) | Column | 40MPa | Concrete Rectangular | 425 | 425 | 1806.3 | 3175 | 0.57 | 1403.02 | G300E | 5734050 | 44.99 | G300E | 0 | 0
57 | Story10 | C36 | 40 MPa RC Column (42.5 cm x 42.5 cm) | Column | 40MPa | Concrete Rectangular | 425 | 425 | 1806.3 | 3225 | 0.58 | 1425.11 | G300E | 5824350 | 45.7 | G300E | 0 | 0
58 | Story10 | C4 | 40 MPa RC Column (42.5 cm x 42.5 cm) | Column | 40MPa | Concrete Rectangular | 425 | 425 | 1806.3 | 3175 | 0.57 | 1403.02 | G300E | 5734050 | 44.99 | G300E | 0 | 0
59 | Story10 | C5 | 40 MPa RC Column (42.5 cm x 42.5 cm) | Column | 40MPa | Concrete Rectangular | 425 | 425 | 1806.3 | 3175 | 0.57 | 1403.02 | G300E | 5734050 | 44.99 | G300E | 0 | 0
60 | Story10 | C6 | 40 MPa RC Column (42.5 cm x 42.5 cm) | Column | 40MPa | Concrete Rectangular | 425 | 425 | 1806.3 | 3225 | 0.58 | 1425.11 | G300E | 5824350 | 45.7 | G300E | 0 | 0
61 | Story10 | C7 | 40 MPa RC Column (42.5 cm x 42.5 cm) | Column | 40MPa | Concrete Rectangular | 425 | 425 | 1806.3 | 3175 | 0.57 | 1403.02 | G300E | 5734050 | 44.99 | G300E | 0 | 0
62 | Story10 | C8 | 40 MPa RC Column (42.5 cm x 42.5 cm) | Column | 40MPa | Concrete Rectangular | 425 | 425 | 1806.3 | 3175 | 0.57 | 1403.02 | G300E | 24827441.67 | 194.81 | G300E | 0 | 0
63 | Story10 | C9 | 40 MPa RC Column (42.5 cm x 42.5 cm) | Column | 40MPa | Concrete Rectangular | 425 | 425 | 1806.3 | 3175 | 0.57 | 1403.02 | G300E | 23993475 | 188.26 | G300E | 0 | 0
64 | Story11 | C1 | 40 MPa RC Column (37.5 cm x 37.5 cm) | Column | 40MPa | Concrete Rectangular | 375 | 375 | 1406.3 | 3200 | 0.45 | 1100.92 | G300E | 4499200 | 35.3 | G300E | 0 | 0
65 | Story11 | C10 | 40 MPa RC Column (37.5 cm x 37.5 cm) | Column | 40MPa | Concrete Rectangular | 375 | 375 | 1406.3 | 3175 | 0.45 | 1092.32 | G300E | 32220958.33 | 252.82 | G300E | 0 | 0
66 | Story11 | C11 | 40 MPa RC Column (37.5 cm x 37.5 cm) | Column | 40MPa | Concrete Rectangular | 375 | 375 | 1406.3 | 3175 | 0.45 | 1092.32 | G300E | 33011533.33 | 259.02 | G300E | 0 | 0
67 | Story11 | C12 | 40 MPa RC Column (37.5 cm x 37.5 cm) | Column | 40MPa | Concrete Rectangular | 375 | 375 | 1406.3 | 3175 | 0.45 | 1092.32 | G300E | 11428941.67 | 89.68 | G300E | 0 | 0
68 | Story11 | C13 | 40 MPa RC Column (37.5 cm x 37.5 cm) | Column | 40MPa | Concrete Rectangular | 375 | 375 | 1406.3 | 3175 | 0.45 | 1092.32 | G300E | 8509000 | 66.76 | G300E | 0 | 0
69 | Story11 | C14 | 40 MPa RC Column (37.5 cm x 37.5 cm) | Column | 40MPa | Concrete Rectangular | 375 | 375 | 1406.3 | 3175 | 0.45 | 1092.32 | G300E | 9955741.67 | 78.12 | G300E | 0 | 0
70 | Story11 | C17 | 40 MPa RC Column (37.5 cm x 37.5 cm) | Column | 40MPa | Concrete Rectangular | 375 | 375 | 1406.3 | 3175 | 0.45 | 1092.32 | G300E | 9947275 | 78.05 | G300E | 0 | 0
71 | Story11 | C18 | 40 MPa RC Column (37.5 cm x 37.5 cm) | Column | 40MPa | Concrete Rectangular | 375 | 375 | 1406.3 | 3175 | 0.45 | 1092.32 | G300E | 8476191.67 | 66.51 | G300E | 0 | 0
72 | Story11 | C19 | 40 MPa RC Column (37.5 cm x 37.5 cm) | Column | 40MPa | Concrete Rectangular | 375 | 375 | 1406.3 | 3175 | 0.45 | 1092.32 | G300E | 8509000 | 66.76 | G300E | 0 | 0
73 | Story11 | C2 | 40 MPa RC Column (37.5 cm x 37.5 cm) | Column | 40MPa | Concrete Rectangular | 375 | 375 | 1406.3 | 3175 | 0.45 | 1092.32 | G300E | 4770966.67 | 37.43 | G300E | 0 | 0
74 | Story11 | C20 | 40 MPa RC Column (37.5 cm x 37.5 cm) | Column | 40MPa | Concrete Rectangular | 375 | 375 | 1406.3 | 3175 | 0.45 | 1092.32 | G300E | 9951508.33 | 78.08 | G300E | 0 | 0
75 | Story11 | C23 | 40 MPa RC Column (37.5 cm x 37.5 cm) | Column | 40MPa | Concrete Rectangular | 375 | 375 | 1406.3 | 3175 | 0.45 | 1092.32 | G300E | 10012891.67 | 78.56 | G300E | 0 | 0
76 | Story11 | C24 | 40 MPa RC Column (37.5 cm x 37.5 cm) | Column | 40MPa | Concrete Rectangular | 375 | 375 | 1406.3 | 3175 | 0.45 | 1092.32 | G300E | 8444441.67 | 66.26 | G300E | 0 | 0
77 | Story11 | C25 | 40 MPa RC Column (37.5 cm x 37.5 cm) | Column | 40MPa | Concrete Rectangular | 375 | 375 | 1406.3 | 3175 | 0.45 | 1092.32 | G300E | 11426825 | 89.66 | G300E | 0 | 0
78 | Story11 | C26 | 40 MPa RC Column (37.5 cm x 37.5 cm) | Column | 40MPa | Concrete Rectangular | 375 | 375 | 1406.3 | 3175 | 0.45 | 1092.32 | G300E | 33012591.67 | 259.03 | G300E | 0 | 0
79 | Story11 | C27 | 40 MPa RC Column (37.5 cm x 37.5 cm) | Column | 40MPa | Concrete Rectangular | 375 | 375 | 1406.3 | 3175 | 0.45 | 1092.32 | G300E | 32216725 | 252.78 | G300E | 0 | 0
80 | Story11 | C28 | 40 MPa RC Column (37.5 cm x 37.5 cm) | Column | 40MPa | Concrete Rectangular | 375 | 375 | 1406.3 | 3175 | 0.45 | 1092.32 | G300E | 32218841.67 | 252.8 | G300E | 0 | 0
81 | Story11 | C29 | 40 MPa RC Column (37.5 cm x 37.5 cm) | Column | 40MPa | Concrete Rectangular | 375 | 375 | 1406.3 | 3175 | 0.45 | 1092.32 | G300E | 33028466.67 | 259.15 | G300E | 0 | 0
82 | Story11 | C3 | 40 MPa RC Column (37.5 cm x 37.5 cm) | Column | 40MPa | Concrete Rectangular | 375 | 375 | 1406.3 | 3175 | 0.45 | 1092.32 | G300E | 6933141.67 | 54.4 | G300E | 0 | 0
83 | Story11 | C30 | 40 MPa RC Column (37.5 cm x 37.5 cm) | Column | 40MPa | Concrete Rectangular | 375 | 375 | 1406.3 | 3175 | 0.45 | 1092.32 | G300E | 11449050 | 89.83 | G300E | 0 | 0
84 | Story11 | C31 | 40 MPa RC Column (37.5 cm x 37.5 cm) | Column | 40MPa | Concrete Rectangular | 375 | 375 | 1406.3 | 3200 | 0.45 | 1100.92 | G300E | 4499200 | 35.3 | G300E | 0 | 0
85 | Story11 | C32 | 40 MPa RC Column (37.5 cm x 37.5 cm) | Column | 40MPa | Concrete Rectangular | 375 | 375 | 1406.3 | 3175 | 0.45 | 1092.32 | G300E | 4769908.33 | 37.43 | G300E | 0 | 0
86 | Story11 | C33 | 40 MPa RC Column (37.5 cm x 37.5 cm) | Column | 40MPa | Concrete Rectangular | 375 | 375 | 1406.3 | 3175 | 0.45 | 1092.32 | G300E | 6931025 | 54.38 | G300E | 0 | 0
87 | Story11 | C34 | 40 MPa RC Column (37.5 cm x 37.5 cm) | Column | 40MPa | Concrete Rectangular | 375 | 375 | 1406.3 | 3175 | 0.45 | 1092.32 | G300E | 6928908.33 | 54.37 | G300E | 0 | 0
88 | Story11 | C35 | 40 MPa RC Column (37.5 cm x 37.5 cm) | Column | 40MPa | Concrete Rectangular | 375 | 375 | 1406.3 | 3175 | 0.45 | 1092.32 | G300E | 4767791.67 | 37.41 | G300E | 0 | 0
89 | Story11 | C36 | 40 MPa RC Column (37.5 cm x 37.5 cm) | Column | 40MPa | Concrete Rectangular | 375 | 375 | 1406.3 | 3200 | 0.45 | 1100.92 | G300E | 4499200 | 35.3 | G300E | 0 | 0
90 | Story11 | C4 | 40 MPa RC Column (37.5 cm x 37.5 cm) | Column | 40MPa | Concrete Rectangular | 375 | 375 | 1406.3 | 3175 | 0.45 | 1092.32 | G300E | 6933141.67 | 54.4 | G300E | 0 | 0
91 | Story11 | C5 | 40 MPa RC Column (37.5 cm x 37.5 cm) | Column | 40MPa | Concrete Rectangular | 375 | 375 | 1406.3 | 3175 | 0.45 | 1092.32 | G300E | 4770966.67 | 37.43 | G300E | 0 | 0
92 | Story11 | C6 | 40 MPa RC Column (37.5 cm x 37.5 cm) | Column | 40MPa | Concrete Rectangular | 375 | 375 | 1406.3 | 3200 | 0.45 | 1100.92 | G300E | 4499200 | 35.3 | G300E | 0 | 0
93 | Story11 | C7 | 40 MPa RC Column (37.5 cm x 37.5 cm) | Column | 40MPa | Concrete Rectangular | 375 | 375 | 1406.3 | 3175 | 0.45 | 1092.32 | G300E | 11426825 | 89.66 | G300E | 0 | 0
94 | Story11 | C8 | 40 MPa RC Column (37.5 cm x 37.5 cm) | Column | 40MPa | Concrete Rectangular | 375 | 375 | 1406.3 | 3175 | 0.45 | 1092.32 | G300E | 33013650 | 259.04 | G300E | 0 | 0
95 | Story11 | C9 | 40 MPa RC Column (37.5 cm x 37.5 cm) | Column | 40MPa | Concrete Rectangular | 375 | 375 | 1406.3 | 3175 | 0.45 | 1092.32 | G300E | 32220958.33 | 252.82 | G300E | 0 | 0
96 | Story12 | C1 | 40 MPa RC Column (37.5 cm x 37.5 cm) | Column | 40MPa | Concrete Rectangular | 375 | 375 | 1406.3 | 3200 | 0.45 | 1100.92 | G300E | 4499200 | 35.3 | G300E | 0 | 0
97 | Story12 | C10 | 40 MPa RC Column (37.5 cm x 37.5 cm) | Column | 40MPa | Concrete Rectangular | 375 | 375 | 1406.3 | 3175 | 0.45 | 1092.32 | G300E | 23720425 | 186.12 | G300E | 0 | 0
98 | Story12 | C11 | 40 MPa RC Column (37.5 cm x 37.5 cm) | Column | 40MPa | Concrete Rectangular | 375 | 375 | 1406.3 | 3175 | 0.45 | 1092.32 | G300E | 24489833.33 | 192.16 | G300E | 0 | 0
99 | Story12 | C12 | 40 MPa RC Column (37.5 cm x 37.5 cm) | Column | 40MPa | Concrete Rectangular | 375 | 375 | 1406.3 | 3175 | 0.45 | 1092.32 | G300E | 6883400 | 54.01 | G300E | 0 | 0
100 | Story12 | C13 | 40 MPa RC Column (37.5 cm x 37.5 cm) | Column | 40MPa | Concrete Rectangular | 375 | 375 | 1406.3 | 3175 | 0.45 | 1092.32 | G300E | 4699000 | 36.87 | G300E | 0 | 0
101 | Story12 | C14 | 40 MPa RC Column (37.5 cm x 37.5 cm) | Column | 40MPa | Concrete Rectangular | 375 | 375 | 1406.3 | 3175 | 0.45 | 1092.32 | G300E | 4557183.33 | 35.76 | G300E | 0 | 0
102 | Story12 | C17 | 40 MPa RC Column (37.5 cm x 37.5 cm) | Column | 40MPa | Concrete Rectangular | 375 | 375 | 1406.3 | 3175 | 0.45 | 1092.32 | G300E | 4546600 | 35.67 | G300E | 0 | 0
103 | Story12 | C18 | 40 MPa RC Column (37.5 cm x 37.5 cm) | Column | 40MPa | Concrete Rectangular | 375 | 375 | 1406.3 | 3175 | 0.45 | 1092.32 | G300E | 4689475 | 36.8 | G300E | 0 | 0
104 | Story12 | C19 | 40 MPa RC Column (37.5 cm x 37.5 cm) | Column | 40MPa | Concrete Rectangular | 375 | 375 | 1406.3 | 3175 | 0.45 | 1092.32 | G300E | 4699000 | 36.87 | G300E | 0 | 0
105 | Story12 | C2 | 40 MPa RC Column (37.5 cm x 37.5 cm) | Column | 40MPa | Concrete Rectangular | 375 | 375 | 1406.3 | 3175 | 0.45 | 1092.32 | G300E | 4464050 | 35.03 | G300E | 0 | 0
106 | Story12 | C20 | 40 MPa RC Column (37.5 cm x 37.5 cm) | Column | 40MPa | Concrete Rectangular | 375 | 375 | 1406.3 | 3175 | 0.45 | 1092.32 | G300E | 4557183.33 | 35.76 | G300E | 0 | 0
107 | Story12 | C23 | 40 MPa RC Column (37.5 cm x 37.5 cm) | Column | 40MPa | Concrete Rectangular | 375 | 375 | 1406.3 | 3175 | 0.45 | 1092.32 | G300E | 4557183.33 | 35.76 | G300E | 0 | 0
108 | Story12 | C24 | 40 MPa RC Column (37.5 cm x 37.5 cm) | Column | 40MPa | Concrete Rectangular | 375 | 375 | 1406.3 | 3175 | 0.45 | 1092.32 | G300E | 4684183.33 | 36.75 | G300E | 0 | 0
109 | Story12 | C25 | 40 MPa RC Column (37.5 cm x 37.5 cm) | Column | 40MPa | Concrete Rectangular | 375 | 375 | 1406.3 | 3175 | 0.45 | 1092.32 | G300E | 6881283.33 | 53.99 | G300E | 0 | 0
110 | Story12 | C26 | 40 MPa RC Column (37.5 cm x 37.5 cm) | Column | 40MPa | Concrete Rectangular | 375 | 375 | 1406.3 | 3175 | 0.45 | 1092.32 | G300E | 24491950 | 192.17 | G300E | 0 | 0
111 | Story12 | C27 | 40 MPa RC Column (37.5 cm x 37.5 cm) | Column | 40MPa | Concrete Rectangular | 375 | 375 | 1406.3 | 3175 | 0.45 | 1092.32 | G300E | 23717250 | 186.09 | G300E | 0 | 0
112 | Story12 | C28 | 40 MPa RC Column (37.5 cm x 37.5 cm) | Column | 40MPa | Concrete Rectangular | 375 | 375 | 1406.3 | 3175 | 0.45 | 1092.32 | G300E | 23717250 | 186.09 | G300E | 0 | 0
113 | Story12 | C29 | 40 MPa RC Column (37.5 cm x 37.5 cm) | Column | 40MPa | Concrete Rectangular | 375 | 375 | 1406.3 | 3175 | 0.45 | 1092.32 | G300E | 24507825 | 192.3 | G300E | 0 | 0
114 | Story12 | C3 | 40 MPa RC Column (37.5 cm x 37.5 cm) | Column | 40MPa | Concrete Rectangular | 375 | 375 | 1406.3 | 3175 | 0.45 | 1092.32 | G300E | 5437716.67 | 42.67 | G300E | 0 | 0
115 | Story12 | C30 | 40 MPa RC Column (37.5 cm x 37.5 cm) | Column | 40MPa | Concrete Rectangular | 375 | 375 | 1406.3 | 3175 | 0.45 | 1092.32 | G300E | 6879166.67 | 53.98 | G300E | 0 | 0
116 | Story12 | C31 | 40 MPa RC Column (37.5 cm x 37.5 cm) | Column | 40MPa | Concrete Rectangular | 375 | 375 | 1406.3 | 3200 | 0.45 | 1100.92 | G300E | 4499200 | 35.3 | G300E | 0 | 0
117 | Story12 | C32 | 40 MPa RC Column (37.5 cm x 37.5 cm) | Column | 40MPa | Concrete Rectangular | 375 | 375 | 1406.3 | 3175 | 0.45 | 1092.32 | G300E | 4464050 | 35.03 | G300E | 0 | 0
118 | Story12 | C33 | 40 MPa RC Column (37.5 cm x 37.5 cm) | Column | 40MPa | Concrete Rectangular | 375 | 375 | 1406.3 | 3175 | 0.45 | 1092.32 | G300E | 5436658.33 | 42.66 | G300E | 0 | 0
119 | Story12 | C34 | 40 MPa RC Column (37.5 cm x 37.5 cm) | Column | 40MPa | Concrete Rectangular | 375 | 375 | 1406.3 | 3175 | 0.45 | 1092.32 | G300E | 5435600 | 42.65 | G300E | 0 | 0
120 | Story12 | C35 | 40 MPa RC Column (37.5 cm x 37.5 cm) | Column | 40MPa | Concrete Rectangular | 375 | 375 | 1406.3 | 3175 | 0.45 | 1092.32 | G300E | 4464050 | 35.03 | G300E | 0 | 0
121 | Story12 | C36 | 40 MPa RC Column (37.5 cm x 37.5 cm) | Column | 40MPa | Concrete Rectangular | 375 | 375 | 1406.3 | 3200 | 0.45 | 1100.92 | G300E | 4499200 | 35.3 | G300E | 0 | 0
122 | Story12 | C4 | 40 MPa RC Column (37.5 cm x 37.5 cm) | Column | 40MPa | Concrete Rectangular | 375 | 375 | 1406.3 | 3175 | 0.45 | 1092.32 | G300E | 5437716.67 | 42.67 | G300E | 0 | 0
123 | Story12 | C5 | 40 MPa RC Column (37.5 cm x 37.5 cm) | Column | 40MPa | Concrete Rectangular | 375 | 375 | 1406.3 | 3175 | 0.45 | 1092.32 | G300E | 4464050 | 35.03 | G300E | 0 | 0
124 | Story12 | C6 | 40 MPa RC Column (37.5 cm x 37.5 cm) | Column | 40MPa | Concrete Rectangular | 375 | 375 | 1406.3 | 3200 | 0.45 | 1100.92 | G300E | 4499200 | 35.3 | G300E | 0 | 0
125 | Story12 | C7 | 40 MPa RC Column (37.5 cm x 37.5 cm) | Column | 40MPa | Concrete Rectangular | 375 | 375 | 1406.3 | 3175 | 0.45 | 1092.32 | G300E | 6881283.33 | 53.99 | G300E | 0 | 0
126 | Story12 | C8 | 40 MPa RC Column (37.5 cm x 37.5 cm) | Column | 40MPa | Concrete Rectangular | 375 | 375 | 1406.3 | 3175 | 0.45 | 1092.32 | G300E | 24493008.33 | 192.18 | G300E | 0 | 0
127 | Story12 | C9 | 40 MPa RC Column (37.5 cm x 37.5 cm) | Column | 40MPa | Concrete Rectangular | 375 | 375 | 1406.3 | 3175 | 0.45 | 1092.32 | G300E | 23720425 | 186.12 | G300E | 0 | 0
128 | Story13 | C1 | 40 MPa RC Column (35 cm x 35 cm) | Column | 40MPa | Concrete Rectangular | 350 | 350 | 1225 | 3200 | 0.39 | 959.02 | G300E | 3920000 | 30.76 | G300E | 0 | 0
129 | Story13 | C10 | 40 MPa RC Column (35 cm x 35 cm) | Column | 40MPa | Concrete Rectangular | 350 | 350 | 1225 | 3175 | 0.39 | 951.53 | G300E | 22777450 | 178.72 | G300E | 0 | 0
130 | Story13 | C11 | 40 MPa RC Column (35 cm x 35 cm) | Column | 40MPa | Concrete Rectangular | 350 | 350 | 1225 | 3175 | 0.39 | 951.53 | G300E | 23521458.33 | 184.56 | G300E | 0 | 0
131 | Story13 | C12 | 40 MPa RC Column (35 cm x 35 cm) | Column | 40MPa | Concrete Rectangular | 350 | 350 | 1225 | 3175 | 0.39 | 951.53 | G300E | 7971366.67 | 62.55 | G300E | 0 | 0
132 | Story13 | C13 | 40 MPa RC Column (35 cm x 35 cm) | Column | 40MPa | Concrete Rectangular | 350 | 350 | 1225 | 3175 | 0.39 | 951.53 | G300E | 5231341.67 | 41.05 | G300E | 0 | 0
133 | Story13 | C14 | 40 MPa RC Column (35 cm x 35 cm) | Column | 40MPa | Concrete Rectangular | 350 | 350 | 1225 | 3175 | 0.39 | 951.53 | G300E | 4868333.33 | 38.2 | G300E | 0 | 0
134 | Story13 | C17 | 40 MPa RC Column (35 cm x 35 cm) | Column | 40MPa | Concrete Rectangular | 350 | 350 | 1225 | 3175 | 0.39 | 951.53 | G300E | 4852458.33 | 38.07 | G300E | 0 | 0
135 | Story13 | C18 | 40 MPa RC Column (35 cm x 35 cm) | Column | 40MPa | Concrete Rectangular | 350 | 350 | 1225 | 3175 | 0.39 | 951.53 | G300E | 5214408.33 | 40.91 | G300E | 0 | 0
136 | Story13 | C19 | 40 MPa RC Column (35 cm x 35 cm) | Column | 40MPa | Concrete Rectangular | 350 | 350 | 1225 | 3175 | 0.39 | 951.53 | G300E | 5231341.67 | 41.05 | G300E | 0 | 0
137 | Story13 | C2 | 40 MPa RC Column (35 cm x 35 cm) | Column | 40MPa | Concrete Rectangular | 350 | 350 | 1225 | 3175 | 0.39 | 951.53 | G300E | 4421716.67 | 34.69 | G300E | 0 | 0
138 | Story13 | C20 | 40 MPa RC Column (35 cm x 35 cm) | Column | 40MPa | Concrete Rectangular | 350 | 350 | 1225 | 3175 | 0.39 | 951.53 | G300E | 4866216.67 | 38.18 | G300E | 0 | 0
139 | Story13 | C23 | 40 MPa RC Column (35 cm x 35 cm) | Column | 40MPa | Concrete Rectangular | 350 | 350 | 1225 | 3175 | 0.39 | 951.53 | G300E | 4875741.67 | 38.26 | G300E | 0 | 0
140 | Story13 | C24 | 40 MPa RC Column (35 cm x 35 cm) | Column | 40MPa | Concrete Rectangular | 350 | 350 | 1225 | 3175 | 0.39 | 951.53 | G300E | 5205941.67 | 40.85 | G300E | 0 | 0
141 | Story13 | C25 | 40 MPa RC Column (35 cm x 35 cm) | Column | 40MPa | Concrete Rectangular | 350 | 350 | 1225 | 3175 | 0.39 | 951.53 | G300E | 7967133.33 | 62.51 | G300E | 0 | 0
142 | Story13 | C26 | 40 MPa RC Column (35 cm x 35 cm) | Column | 40MPa | Concrete Rectangular | 350 | 350 | 1225 | 3175 | 0.39 | 951.53 | G300E | 23521458.33 | 184.56 | G300E | 0 | 0
143 | Story13 | C27 | 40 MPa RC Column (35 cm x 35 cm) | Column | 40MPa | Concrete Rectangular | 350 | 350 | 1225 | 3175 | 0.39 | 951.53 | G300E | 22773216.67 | 178.69 | G300E | 0 | 0
144 | Story13 | C28 | 40 MPa RC Column (35 cm x 35 cm) | Column | 40MPa | Concrete Rectangular | 350 | 350 | 1225 | 3175 | 0.39 | 951.53 | G300E | 22776391.67 | 178.71 | G300E | 0 | 0
145 | Story13 | C29 | 40 MPa RC Column (35 cm x 35 cm) | Column | 40MPa | Concrete Rectangular | 350 | 350 | 1225 | 3175 | 0.39 | 951.53 | G300E | 23535216.67 | 184.67 | G300E | 0 | 0
146 | Story13 | C3 | 40 MPa RC Column (35 cm x 35 cm) | Column | 40MPa | Concrete Rectangular | 350 | 350 | 1225 | 3175 | 0.39 | 951.53 | G300E | 6242050 | 48.98 | G300E | 0 | 0
147 | Story13 | C30 | 40 MPa RC Column (35 cm x 35 cm) | Column | 40MPa | Concrete Rectangular | 350 | 350 | 1225 | 3175 | 0.39 | 951.53 | G300E | 7977716.67 | 62.6 | G300E | 0 | 0
148 | Story13 | C31 | 40 MPa RC Column (35 cm x 35 cm) | Column | 40MPa | Concrete Rectangular | 350 | 350 | 1225 | 3200 | 0.39 | 959.02 | G300E | 3920000 | 30.76 | G300E | 0 | 0
149 | Story13 | C32 | 40 MPa RC Column (35 cm x 35 cm) | Column | 40MPa | Concrete Rectangular | 350 | 350 | 1225 | 3175 | 0.39 | 951.53 | G300E | 4420658.33 | 34.69 | G300E | 0 | 0
150 | Story13 | C33 | 40 MPa RC Column (35 cm x 35 cm) | Column | 40MPa | Concrete Rectangular | 350 | 350 | 1225 | 3175 | 0.39 | 951.53 | G300E | 6238875 | 48.95 | G300E | 0 | 0
151 | Story13 | C34 | 40 MPa RC Column (35 cm x 35 cm) | Column | 40MPa | Concrete Rectangular | 350 | 350 | 1225 | 3175 | 0.39 | 951.53 | G300E | 6236758.33 | 48.94 | G300E | 0 | 0
152 | Story13 | C35 | 40 MPa RC Column (35 cm x 35 cm) | Column | 40MPa | Concrete Rectangular | 350 | 350 | 1225 | 3175 | 0.39 | 951.53 | G300E | 4418541.67 | 34.67 | G300E | 0 | 0
153 | Story13 | C36 | 40 MPa RC Column (35 cm x 35 cm) | Column | 40MPa | Concrete Rectangular | 350 | 350 | 1225 | 3200 | 0.39 | 959.02 | G300E | 3920000 | 30.76 | G300E | 0 | 0
154 | Story13 | C4 | 40 MPa RC Column (35 cm x 35 cm) | Column | 40MPa | Concrete Rectangular | 350 | 350 | 1225 | 3175 | 0.39 | 951.53 | G300E | 6242050 | 48.98 | G300E | 0 | 0
155 | Story13 | C5 | 40 MPa RC Column (35 cm x 35 cm) | Column | 40MPa | Concrete Rectangular | 350 | 350 | 1225 | 3175 | 0.39 | 951.53 | G300E | 4421716.67 | 34.69 | G300E | 0 | 0
156 | Story13 | C6 | 40 MPa RC Column (35 cm x 35 cm) | Column | 40MPa | Concrete Rectangular | 350 | 350 | 1225 | 3200 | 0.39 | 959.02 | G300E | 3920000 | 30.76 | G300E | 0 | 0
157 | Story13 | C7 | 40 MPa RC Column (35 cm x 35 cm) | Column | 40MPa | Concrete Rectangular | 350 | 350 | 1225 | 3175 | 0.39 | 951.53 | G300E | 7968191.67 | 62.52 | G300E | 0 | 0
158 | Story13 | C8 | 40 MPa RC Column (35 cm x 35 cm) | Column | 40MPa | Concrete Rectangular | 350 | 350 | 1225 | 3175 | 0.39 | 951.53 | G300E | 23522516.67 | 184.57 | G300E | 0 | 0
159 | Story13 | C9 | 40 MPa RC Column (35 cm x 35 cm) | Column | 40MPa | Concrete Rectangular | 350 | 350 | 1225 | 3175 | 0.39 | 951.53 | G300E | 22777450 | 178.72 | G300E | 0 | 0
160 | Story14 | C1 | 40 MPa RC Column (35 cm x 35 cm) | Column | 40MPa | Concrete Rectangular | 350 | 350 | 1225 | 3200 | 0.39 | 959.02 | G300E | 3920000 | 30.76 | G300E | 0 | 0
161 | Story14 | C10 | 40 MPa RC Column (35 cm x 35 cm) | Column | 40MPa | Concrete Rectangular | 350 | 350 | 1225 | 3175 | 0.39 | 951.53 | G300E | 14522450 | 113.95 | G300E | 0 | 0
162 | Story14 | C11 | 40 MPa RC Column (35 cm x 35 cm) | Column | 40MPa | Concrete Rectangular | 350 | 350 | 1225 | 3175 | 0.39 | 951.53 | G300E | 15261166.67 | 119.74 | G300E | 0 | 0
163 | Story14 | C12 | 40 MPa RC Column (35 cm x 35 cm) | Column | 40MPa | Concrete Rectangular | 350 | 350 | 1225 | 3175 | 0.39 | 951.53 | G300E | 4910666.67 | 38.53 | G300E | 0 | 0
164 | Story14 | C13 | 40 MPa RC Column (35 cm x 35 cm) | Column | 40MPa | Concrete Rectangular | 350 | 350 | 1225 | 3175 | 0.39 | 951.53 | G300E | 3889375 | 30.52 | G300E | 0 | 0
165 | Story14 | C14 | 40 MPa RC Column (35 cm x 35 cm) | Column | 40MPa | Concrete Rectangular | 350 | 350 | 1225 | 3175 | 0.39 | 951.53 | G300E | 3889375 | 30.52 | G300E | 0 | 0
166 | Story14 | C17 | 40 MPa RC Column (35 cm x 35 cm) | Column | 40MPa | Concrete Rectangular | 350 | 350 | 1225 | 3175 | 0.39 | 951.53 | G300E | 3889375 | 30.52 | G300E | 0 | 0
167 | Story14 | C18 | 40 MPa RC Column (35 cm x 35 cm) | Column | 40MPa | Concrete Rectangular | 350 | 350 | 1225 | 3175 | 0.39 | 951.53 | G300E | 3889375 | 30.52 | G300E | 0 | 0
168 | Story14 | C19 | 40 MPa RC Column (35 cm x 35 cm) | Column | 40MPa | Concrete Rectangular | 350 | 350 | 1225 | 3175 | 0.39 | 951.53 | G300E | 3889375 | 30.52 | G300E | 0 | 0
169 | Story14 | C2 | 40 MPa RC Column (35 cm x 35 cm) | Column | 40MPa | Concrete Rectangular | 350 | 350 | 1225 | 3175 | 0.39 | 951.53 | G300E | 4257675 | 33.41 | G300E | 0 | 0
170 | Story14 | C20 | 40 MPa RC Column (35 cm x 35 cm) | Column | 40MPa | Concrete Rectangular | 350 | 350 | 1225 | 3175 | 0.39 | 951.53 | G300E | 3889375 | 30.52 | G300E | 0 | 0
171 | Story14 | C23 | 40 MPa RC Column (35 cm x 35 cm) | Column | 40MPa | Concrete Rectangular | 350 | 350 | 1225 | 3175 | 0.39 | 951.53 | G300E | 3889375 | 30.52 | G300E | 0 | 0
172 | Story14 | C24 | 40 MPa RC Column (35 cm x 35 cm) | Column | 40MPa | Concrete Rectangular | 350 | 350 | 1225 | 3175 | 0.39 | 951.53 | G300E | 3889375 | 30.52 | G300E | 0 | 0
173 | Story14 | C25 | 40 MPa RC Column (35 cm x 35 cm) | Column | 40MPa | Concrete Rectangular | 350 | 350 | 1225 | 3175 | 0.39 | 951.53 | G300E | 4907491.67 | 38.51 | G300E | 0 | 0
174 | Story14 | C26 | 40 MPa RC Column (35 cm x 35 cm) | Column | 40MPa | Concrete Rectangular | 350 | 350 | 1225 | 3175 | 0.39 | 951.53 | G300E | 15262225 | 119.75 | G300E | 0 | 0
175 | Story14 | C27 | 40 MPa RC Column (35 cm x 35 cm) | Column | 40MPa | Concrete Rectangular | 350 | 350 | 1225 | 3175 | 0.39 | 951.53 | G300E | 14519275 | 113.92 | G300E | 0 | 0
176 | Story14 | C28 | 40 MPa RC Column (35 cm x 35 cm) | Column | 40MPa | Concrete Rectangular | 350 | 350 | 1225 | 3175 | 0.39 | 951.53 | G300E | 14521391.67 | 113.94 | G300E | 0 | 0
177 | Story14 | C29 | 40 MPa RC Column (35 cm x 35 cm) | Column | 40MPa | Concrete Rectangular | 350 | 350 | 1225 | 3175 | 0.39 | 951.53 | G300E | 15274925 | 119.85 | G300E | 0 | 0
178 | Story14 | C3 | 40 MPa RC Column (35 cm x 35 cm) | Column | 40MPa | Concrete Rectangular | 350 | 350 | 1225 | 3175 | 0.39 | 951.53 | G300E | 5605991.67 | 43.99 | G300E | 0 | 0
179 | Story14 | C30 | 40 MPa RC Column (35 cm x 35 cm) | Column | 40MPa | Concrete Rectangular | 350 | 350 | 1225 | 3175 | 0.39 | 951.53 | G300E | 4894791.67 | 38.41 | G300E | 0 | 0
180 | Story14 | C31 | 40 MPa RC Column (35 cm x 35 cm) | Column | 40MPa | Concrete Rectangular | 350 | 350 | 1225 | 3200 | 0.39 | 959.02 | G300E | 3920000 | 30.76 | G300E | 0 | 0
181 | Story14 | C32 | 40 MPa RC Column (35 cm x 35 cm) | Column | 40MPa | Concrete Rectangular | 350 | 350 | 1225 | 3175 | 0.39 | 951.53 | G300E | 4255558.33 | 33.39 | G300E | 0 | 0
182 | Story14 | C33 | 40 MPa RC Column (35 cm x 35 cm) | Column | 40MPa | Concrete Rectangular | 350 | 350 | 1225 | 3175 | 0.39 | 951.53 | G300E | 5601758.33 | 43.95 | G300E | 0 | 0
183 | Story14 | C34 | 40 MPa RC Column (35 cm x 35 cm) | Column | 40MPa | Concrete Rectangular | 350 | 350 | 1225 | 3175 | 0.39 | 951.53 | G300E | 5599641.67 | 43.94 | G300E | 0 | 0
184 | Story14 | C35 | 40 MPa RC Column (35 cm x 35 cm) | Column | 40MPa | Concrete Rectangular | 350 | 350 | 1225 | 3175 | 0.39 | 951.53 | G300E | 4254500 | 33.38 | G300E | 0 | 0
185 | Story14 | C36 | 40 MPa RC Column (35 cm x 35 cm) | Column | 40MPa | Concrete Rectangular | 350 | 350 | 1225 | 3200 | 0.39 | 959.02 | G300E | 3920000 | 30.76 | G300E | 0 | 0
186 | Story14 | C4 | 40 MPa RC Column (35 cm x 35 cm) | Column | 40MPa | Concrete Rectangular | 350 | 350 | 1225 | 3175 | 0.39 | 951.53 | G300E | 5605991.67 | 43.99 | G300E | 0 | 0
187 | Story14 | C5 | 40 MPa RC Column (35 cm x 35 cm) | Column | 40MPa | Concrete Rectangular | 350 | 350 | 1225 | 3175 | 0.39 | 951.53 | G300E | 4257675 | 33.41 | G300E | 0 | 0
188 | Story14 | C6 | 40 MPa RC Column (35 cm x 35 cm) | Column | 40MPa | Concrete Rectangular | 350 | 350 | 1225 | 3200 | 0.39 | 959.02 | G300E | 3920000 | 30.76 | G300E | 0 | 0
189 | Story14 | C7 | 40 MPa RC Column (35 cm x 35 cm) | Column | 40MPa | Concrete Rectangular | 350 | 350 | 1225 | 3175 | 0.39 | 951.53 | G300E | 4907491.67 | 38.51 | G300E | 0 | 0
190 | Story14 | C8 | 40 MPa RC Column (35 cm x 35 cm) | Column | 40MPa | Concrete Rectangular | 350 | 350 | 1225 | 3175 | 0.39 | 951.53 | G300E | 15263283.33 | 119.76 | G300E | 0 | 0
191 | Story14 | C9 | 40 MPa RC Column (35 cm x 35 cm) | Column | 40MPa | Concrete Rectangular | 350 | 350 | 1225 | 3175 | 0.39 | 951.53 | G300E | 14523508.33 | 113.96 | G300E | 0 | 0
192 | Story15 | C1 | 40 MPa RC Column (30 cm x 30 cm) | Column | 40MPa | Concrete Rectangular | 300 | 300 | 900 | 3200 | 0.29 | 704.59 | G300E | 2880000 | 22.6 | G300E | 0 | 0
193 | Story15 | C10 | 40 MPa RC Column (30 cm x 30 cm) | Column | 40MPa | Concrete Rectangular | 300 | 300 | 900 | 3175 | 0.29 | 699.08 | G300E | 20627975 | 161.85 | G300E | 0 | 0
194 | Story15 | C11 | 40 MPa RC Column (30 cm x 30 cm) | Column | 40MPa | Concrete Rectangular | 300 | 300 | 900 | 3175 | 0.29 | 699.08 | G300E | 21134916.67 | 165.83 | G300E | 0 | 0
195 | Story15 | C12 | 40 MPa RC Column (30 cm x 30 cm) | Column | 40MPa | Concrete Rectangular | 300 | 300 | 900 | 3175 | 0.29 | 699.08 | G300E | 11227858.33 | 88.1 | G300E | 0 | 0
196 | Story15 | C13 | 40 MPa RC Column (30 cm x 30 cm) | Column | 40MPa | Concrete Rectangular | 300 | 300 | 900 | 3175 | 0.29 | 699.08 | G300E | 9496425 | 74.51 | G300E | 0 | 0
197 | Story15 | C14 | 40 MPa RC Column (30 cm x 30 cm) | Column | 40MPa | Concrete Rectangular | 300 | 300 | 900 | 3175 | 0.29 | 699.08 | G300E | 8426450 | 66.12 | G300E | 0 | 0
198 | Story15 | C17 | 40 MPa RC Column (30 cm x 30 cm) | Column | 40MPa | Concrete Rectangular | 300 | 300 | 900 | 3175 | 0.29 | 699.08 | G300E | 8413750 | 66.02 | G300E | 0 | 0
199 | Story15 | C18 | 40 MPa RC Column (30 cm x 30 cm) | Column | 40MPa | Concrete Rectangular | 300 | 300 | 900 | 3175 | 0.29 | 699.08 | G300E | 9480550 | 74.39 | G300E | 0 | 0
200 | Story15 | C19 | 40 MPa RC Column (30 cm x 30 cm) | Column | 40MPa | Concrete Rectangular | 300 | 300 | 900 | 3175 | 0.29 | 699.08 | G300E | 9496425 | 74.51 | G300E | 0 | 0
201 | Story15 | C2 | 40 MPa RC Column (30 cm x 30 cm) | Column | 40MPa | Concrete Rectangular | 300 | 300 | 900 | 3175 | 0.29 | 699.08 | G300E | 7519458.33 | 59 | G300E | 0 | 0
202 | Story15 | C20 | 40 MPa RC Column (30 cm x 30 cm) | Column | 40MPa | Concrete Rectangular | 300 | 300 | 900 | 3175 | 0.29 | 699.08 | G300E | 8424333.33 | 66.1 | G300E | 0 | 0
203 | Story15 | C23 | 40 MPa RC Column (30 cm x 30 cm) | Column | 40MPa | Concrete Rectangular | 300 | 300 | 900 | 3175 | 0.29 | 699.08 | G300E | 8428566.67 | 66.13 | G300E | 0 | 0
204 | Story15 | C24 | 40 MPa RC Column (30 cm x 30 cm) | Column | 40MPa | Concrete Rectangular | 300 | 300 | 900 | 3175 | 0.29 | 699.08 | G300E | 9475258.33 | 74.35 | G300E | 0 | 0
205 | Story15 | C25 | 40 MPa RC Column (30 cm x 30 cm) | Column | 40MPa | Concrete Rectangular | 300 | 300 | 900 | 3175 | 0.29 | 699.08 | G300E | 11226800 | 88.09 | G300E | 0 | 0
206 | Story15 | C26 | 40 MPa RC Column (30 cm x 30 cm) | Column | 40MPa | Concrete Rectangular | 300 | 300 | 900 | 3175 | 0.29 | 699.08 | G300E | 21134916.67 | 165.83 | G300E | 0 | 0
207 | Story15 | C27 | 40 MPa RC Column (30 cm x 30 cm) | Column | 40MPa | Concrete Rectangular | 300 | 300 | 900 | 3175 | 0.29 | 699.08 | G300E | 20626916.67 | 161.85 | G300E | 0 | 0
208 | Story15 | C28 | 40 MPa RC Column (30 cm x 30 cm) | Column | 40MPa | Concrete Rectangular | 300 | 300 | 900 | 3175 | 0.29 | 699.08 | G300E | 20627975 | 161.85 | G300E | 0 | 0
209 | Story15 | C29 | 40 MPa RC Column (30 cm x 30 cm) | Column | 40MPa | Concrete Rectangular | 300 | 300 | 900 | 3175 | 0.29 | 699.08 | G300E | 21144441.67 | 165.91 | G300E | 0 | 0
210 | Story15 | C3 | 40 MPa RC Column (30 cm x 30 cm) | Column | 40MPa | Concrete Rectangular | 300 | 300 | 900 | 3175 | 0.29 | 699.08 | G300E | 10199158.33 | 80.03 | G300E | 0 | 0
211 | Story15 | C30 | 40 MPa RC Column (30 cm x 30 cm) | Column | 40MPa | Concrete Rectangular | 300 | 300 | 900 | 3175 | 0.29 | 699.08 | G300E | 11232091.67 | 88.13 | G300E | 0 | 0
212 | Story15 | C31 | 40 MPa RC Column (30 cm x 30 cm) | Column | 40MPa | Concrete Rectangular | 300 | 300 | 900 | 3200 | 0.29 | 704.59 | G300E | 2880000 | 22.6 | G300E | 0 | 0
213 | Story15 | C32 | 40 MPa RC Column (30 cm x 30 cm) | Column | 40MPa | Concrete Rectangular | 300 | 300 | 900 | 3175 | 0.29 | 699.08 | G300E | 7517341.67 | 58.98 | G300E | 0 | 0
214 | Story15 | C33 | 40 MPa RC Column (30 cm x 30 cm) | Column | 40MPa | Concrete Rectangular | 300 | 300 | 900 | 3175 | 0.29 | 699.08 | G300E | 10195983.33 | 80 | G300E | 0 | 0
215 | Story15 | C34 | 40 MPa RC Column (30 cm x 30 cm) | Column | 40MPa | Concrete Rectangular | 300 | 300 | 900 | 3175 | 0.29 | 699.08 | G300E | 10193866.67 | 79.98 | G300E | 0 | 0
216 | Story15 | C35 | 40 MPa RC Column (30 cm x 30 cm) | Column | 40MPa | Concrete Rectangular | 300 | 300 | 900 | 3175 | 0.29 | 699.08 | G300E | 7514166.67 | 58.96 | G300E | 0 | 0
217 | Story15 | C36 | 40 MPa RC Column (30 cm x 30 cm) | Column | 40MPa | Concrete Rectangular | 300 | 300 | 900 | 3200 | 0.29 | 704.59 | G300E | 2880000 | 22.6 | G300E | 0 | 0
218 | Story15 | C4 | 40 MPa RC Column (30 cm x 30 cm) | Column | 40MPa | Concrete Rectangular | 300 | 300 | 900 | 3175 | 0.29 | 699.08 | G300E | 10199158.33 | 80.03 | G300E | 0 | 0
219 | Story15 | C5 | 40 MPa RC Column (30 cm x 30 cm) | Column | 40MPa | Concrete Rectangular | 300 | 300 | 900 | 3175 | 0.29 | 699.08 | G300E | 7519458.33 | 59 | G300E | 0 | 0
220 | Story15 | C6 | 40 MPa RC Column (30 cm x 30 cm) | Column | 40MPa | Concrete Rectangular | 300 | 300 | 900 | 3200 | 0.29 | 704.59 | G300E | 2880000 | 22.6 | G300E | 0 | 0
221 | Story15 | C7 | 40 MPa RC Column (30 cm x 30 cm) | Column | 40MPa | Concrete Rectangular | 300 | 300 | 900 | 3175 | 0.29 | 699.08 | G300E | 11225741.67 | 88.08 | G300E | 0 | 0
222 | Story15 | C8 | 40 MPa RC Column (30 cm x 30 cm) | Column | 40MPa | Concrete Rectangular | 300 | 300 | 900 | 3175 | 0.29 | 699.08 | G300E | 21134916.67 | 165.83 | G300E | 0 | 0
223 | Story15 | C9 | 40 MPa RC Column (30 cm x 30 cm) | Column | 40MPa | Concrete Rectangular | 300 | 300 | 900 | 3175 | 0.29 | 699.08 | G300E | 20627975 | 161.85 | G300E | 0 | 0
224 | Story16 | C1 | 40 MPa RC Column (30 cm x 30 cm) | Column | 40MPa | Concrete Rectangular | 300 | 300 | 900 | 3200 | 0.29 | 704.59 | G300E | 3153066.67 | 24.74 | G300E | 0 | 0
225 | Story16 | C10 | 40 MPa RC Column (30 cm x 30 cm) | Column | 40MPa | Concrete Rectangular | 300 | 300 | 900 | 3175 | 0.29 | 699.08 | G300E | 13385800 | 105.03 | G300E | 0 | 0
226 | Story16 | C11 | 40 MPa RC Column (30 cm x 30 cm) | Column | 40MPa | Concrete Rectangular | 300 | 300 | 900 | 3175 | 0.29 | 699.08 | G300E | 13398500 | 105.13 | G300E | 0 | 0
227 | Story16 | C12 | 40 MPa RC Column (30 cm x 30 cm) | Column | 40MPa | Concrete Rectangular | 300 | 300 | 900 | 3175 | 0.29 | 699.08 | G300E | 7288741.67 | 57.19 | G300E | 0 | 0
228 | Story16 | C13 | 40 MPa RC Column (30 cm x 30 cm) | Column | 40MPa | Concrete Rectangular | 300 | 300 | 900 | 3175 | 0.29 | 699.08 | G300E | 5221816.67 | 40.97 | G300E | 0 | 0
229 | Story16 | C14 | 40 MPa RC Column (30 cm x 30 cm) | Column | 40MPa | Concrete Rectangular | 300 | 300 | 900 | 3175 | 0.29 | 699.08 | G300E | 4386791.67 | 34.42 | G300E | 0 | 0
230 | Story16 | C17 | 40 MPa RC Column (30 cm x 30 cm) | Column | 40MPa | Concrete Rectangular | 300 | 300 | 900 | 3175 | 0.29 | 699.08 | G300E | 4371975 | 34.3 | G300E | 0 | 0
231 | Story16 | C18 | 40 MPa RC Column (30 cm x 30 cm) | Column | 40MPa | Concrete Rectangular | 300 | 300 | 900 | 3175 | 0.29 | 699.08 | G300E | 5213350 | 40.91 | G300E | 0 | 0
232 | Story16 | C19 | 40 MPa RC Column (30 cm x 30 cm) | Column | 40MPa | Concrete Rectangular | 300 | 300 | 900 | 3175 | 0.29 | 699.08 | G300E | 5221816.67 | 40.97 | G300E | 0 | 0
233 | Story16 | C2 | 40 MPa RC Column (30 cm x 30 cm) | Column | 40MPa | Concrete Rectangular | 300 | 300 | 900 | 3175 | 0.29 | 699.08 | G300E | 6844241.67 | 53.7 | G300E | 0 | 0
234 | Story16 | C20 | 40 MPa RC Column (30 cm x 30 cm) | Column | 40MPa | Concrete Rectangular | 300 | 300 | 900 | 3175 | 0.29 | 699.08 | G300E | 4386791.67 | 34.42 | G300E | 0 | 0
235 | Story16 | C23 | 40 MPa RC Column (30 cm x 30 cm) | Column | 40MPa | Concrete Rectangular | 300 | 300 | 900 | 3175 | 0.29 | 699.08 | G300E | 4379383.33 | 34.36 | G300E | 0 | 0
236 | Story16 | C24 | 40 MPa RC Column (30 cm x 30 cm) | Column | 40MPa | Concrete Rectangular | 300 | 300 | 900 | 3175 | 0.29 | 699.08 | G300E | 5215466.67 | 40.92 | G300E | 0 | 0
237 | Story16 | C25 | 40 MPa RC Column (30 cm x 30 cm) | Column | 40MPa | Concrete Rectangular | 300 | 300 | 900 | 3175 | 0.29 | 699.08 | G300E | 7287683.33 | 57.18 | G300E | 0 | 0
238 | Story16 | C26 | 40 MPa RC Column (30 cm x 30 cm) | Column | 40MPa | Concrete Rectangular | 300 | 300 | 900 | 3175 | 0.29 | 699.08 | G300E | 13399558.33 | 105.14 | G300E | 0 | 0
239 | Story16 | C27 | 40 MPa RC Column (30 cm x 30 cm) | Column | 40MPa | Concrete Rectangular | 300 | 300 | 900 | 3175 | 0.29 | 699.08 | G300E | 13385800 | 105.03 | G300E | 0 | 0
240 | Story16 | C28 | 40 MPa RC Column (30 cm x 30 cm) | Column | 40MPa | Concrete Rectangular | 300 | 300 | 900 | 3175 | 0.29 | 699.08 | G300E | 13385800 | 105.03 | G300E | 0 | 0
241 | Story16 | C29 | 40 MPa RC Column (30 cm x 30 cm) | Column | 40MPa | Concrete Rectangular | 300 | 300 | 900 | 3175 | 0.29 | 699.08 | G300E | 13411200 | 105.23 | G300E | 0 | 0
242 | Story16 | C3 | 40 MPa RC Column (30 cm x 30 cm) | Column | 40MPa | Concrete Rectangular | 300 | 300 | 900 | 3175 | 0.29 | 699.08 | G300E | 8732308.33 | 68.52 | G300E | 0 | 0
243 | Story16 | C30 | 40 MPa RC Column (30 cm x 30 cm) | Column | 40MPa | Concrete Rectangular | 300 | 300 | 900 | 3175 | 0.29 | 699.08 | G300E | 7286625 | 57.17 | G300E | 0 | 0
244 | Story16 | C31 | 40 MPa RC Column (30 cm x 30 cm) | Column | 40MPa | Concrete Rectangular | 300 | 300 | 900 | 3200 | 0.29 | 704.59 | G300E | 3152000 | 24.73 | G300E | 0 | 0
245 | Story16 | C32 | 40 MPa RC Column (30 cm x 30 cm) | Column | 40MPa | Concrete Rectangular | 300 | 300 | 900 | 3175 | 0.29 | 699.08 | G300E | 6842125 | 53.69 | G300E | 0 | 0
246 | Story16 | C33 | 40 MPa RC Column (30 cm x 30 cm) | Column | 40MPa | Concrete Rectangular | 300 | 300 | 900 | 3175 | 0.29 | 699.08 | G300E | 8728075 | 68.48 | G300E | 0 | 0
247 | Story16 | C34 | 40 MPa RC Column (30 cm x 30 cm) | Column | 40MPa | Concrete Rectangular | 300 | 300 | 900 | 3175 | 0.29 | 699.08 | G300E | 8725958.33 | 68.47 | G300E | 0 | 0
248 | Story16 | C35 | 40 MPa RC Column (30 cm x 30 cm) | Column | 40MPa | Concrete Rectangular | 300 | 300 | 900 | 3175 | 0.29 | 699.08 | G300E | 6837891.67 | 53.65 | G300E | 0 | 0
249 | Story16 | C36 | 40 MPa RC Column (30 cm x 30 cm) | Column | 40MPa | Concrete Rectangular | 300 | 300 | 900 | 3200 | 0.29 | 704.59 | G300E | 3152000 | 24.73 | G300E | 0 | 0
250 | Story16 | C4 | 40 MPa RC Column (30 cm x 30 cm) | Column | 40MPa | Concrete Rectangular | 300 | 300 | 900 | 3175 | 0.29 | 699.08 | G300E | 8732308.33 | 68.52 | G300E | 0 | 0
251 | Story16 | C5 | 40 MPa RC Column (30 cm x 30 cm) | Column | 40MPa | Concrete Rectangular | 300 | 300 | 900 | 3175 | 0.29 | 699.08 | G300E | 6845300 | 53.71 | G300E | 0 | 0
252 | Story16 | C6 | 40 MPa RC Column (30 cm x 30 cm) | Column | 40MPa | Concrete Rectangular | 300 | 300 | 900 | 3200 | 0.29 | 704.59 | G300E | 3155200 | 24.76 | G300E | 0 | 0
253 | Story16 | C7 | 40 MPa RC Column (30 cm x 30 cm) | Column | 40MPa | Concrete Rectangular | 300 | 300 | 900 | 3175 | 0.29 | 699.08 | G300E | 7287683.33 | 57.18 | G300E | 0 | 0
254 | Story16 | C8 | 40 MPa RC Column (30 cm x 30 cm) | Column | 40MPa | Concrete Rectangular | 300 | 300 | 900 | 3175 | 0.29 | 699.08 | G300E | 13399558.33 | 105.14 | G300E | 0 | 0
255 | Story16 | C9 | 40 MPa RC Column (30 cm x 30 cm) | Column | 40MPa | Concrete Rectangular | 300 | 300 | 900 | 3175 | 0.29 | 699.08 | G300E | 13385800 | 105.03 | G300E | 0 | 0
256 | Story17 | C1 | 40 MPa RC Column (30 cm x 30 cm) | Column | 40MPa | Concrete Rectangular | 300 | 300 | 900 | 3200 | 0.29 | 704.59 | G300E | 3091200 | 24.25 | G300E | 0 | 0
257 | Story17 | C10 | 40 MPa RC Column (30 cm x 30 cm) | Column | 40MPa | Concrete Rectangular | 300 | 300 | 900 | 3175 | 0.29 | 699.08 | G300E | 6832600 | 53.61 | G300E | 0 | 0
258 | Story17 | C11 | 40 MPa RC Column (30 cm x 30 cm) | Column | 40MPa | Concrete Rectangular | 300 | 300 | 900 | 3175 | 0.29 | 699.08 | G300E | 6650566.67 | 52.18 | G300E | 0 | 0
259 | Story17 | C12 | 40 MPa RC Column (30 cm x 30 cm) | Column | 40MPa | Concrete Rectangular | 300 | 300 | 900 | 3175 | 0.29 | 699.08 | G300E | 3888316.67 | 30.51 | G300E | 0 | 0
260 | Story17 | C13 | 40 MPa RC Column (30 cm x 30 cm) | Column | 40MPa | Concrete Rectangular | 300 | 300 | 900 | 3175 | 0.29 | 699.08 | G300E | 2857500 | 22.42 | G300E | 0 | 0
261 | Story17 | C14 | 40 MPa RC Column (30 cm x 30 cm) | Column | 40MPa | Concrete Rectangular | 300 | 300 | 900 | 3175 | 0.29 | 699.08 | G300E | 3531658.33 | 27.71 | G300E | 0 | 0
262 | Story17 | C17 | 40 MPa RC Column (30 cm x 30 cm) | Column | 40MPa | Concrete Rectangular | 300 | 300 | 900 | 3175 | 0.29 | 699.08 | G300E | 3516841.67 | 27.59 | G300E | 0 | 0
263 | Story17 | C18 | 40 MPa RC Column (30 cm x 30 cm) | Column | 40MPa | Concrete Rectangular | 300 | 300 | 900 | 3175 | 0.29 | 699.08 | G300E | 2857500 | 22.42 | G300E | 0 | 0
264 | Story17 | C19 | 40 MPa RC Column (30 cm x 30 cm) | Column | 40MPa | Concrete Rectangular | 300 | 300 | 900 | 3175 | 0.29 | 699.08 | G300E | 2857500 | 22.42 | G300E | 0 | 0
265 | Story17 | C2 | 40 MPa RC Column (30 cm x 30 cm) | Column | 40MPa | Concrete Rectangular | 300 | 300 | 900 | 3175 | 0.29 | 699.08 | G300E | 4648200 | 36.47 | G300E | 0 | 0
266 | Story17 | C20 | 40 MPa RC Column (30 cm x 30 cm) | Column | 40MPa | Concrete Rectangular | 300 | 300 | 900 | 3175 | 0.29 | 699.08 | G300E | 3504141.67 | 27.49 | G300E | 0 | 0
267 | Story17 | C23 | 40 MPa RC Column (30 cm x 30 cm) | Column | 40MPa | Concrete Rectangular | 300 | 300 | 900 | 3175 | 0.29 | 699.08 | G300E | 3515783.33 | 27.59 | G300E | 0 | 0
268 | Story17 | C24 | 40 MPa RC Column (30 cm x 30 cm) | Column | 40MPa | Concrete Rectangular | 300 | 300 | 900 | 3175 | 0.29 | 699.08 | G300E | 2857500 | 22.42 | G300E | 0 | 0
269 | Story17 | C25 | 40 MPa RC Column (30 cm x 30 cm) | Column | 40MPa | Concrete Rectangular | 300 | 300 | 900 | 3175 | 0.29 | 699.08 | G300E | 3886200 | 30.49 | G300E | 0 | 0
270 | Story17 | C26 | 40 MPa RC Column (30 cm x 30 cm) | Column | 40MPa | Concrete Rectangular | 300 | 300 | 900 | 3175 | 0.29 | 699.08 | G300E | 6649508.33 | 52.17 | G300E | 0 | 0
271 | Story17 | C27 | 40 MPa RC Column (30 cm x 30 cm) | Column | 40MPa | Concrete Rectangular | 300 | 300 | 900 | 3175 | 0.29 | 699.08 | G300E | 6832600 | 53.61 | G300E | 0 | 0
272 | Story17 | C28 | 40 MPa RC Column (30 cm x 30 cm) | Column | 40MPa | Concrete Rectangular | 300 | 300 | 900 | 3175 | 0.29 | 699.08 | G300E | 6832600 | 53.61 | G300E | 0 | 0
273 | Story17 | C29 | 40 MPa RC Column (30 cm x 30 cm) | Column | 40MPa | Concrete Rectangular | 300 | 300 | 900 | 3175 | 0.29 | 699.08 | G300E | 6660091.67 | 52.26 | G300E | 0 | 0
274 | Story17 | C3 | 40 MPa RC Column (30 cm x 30 cm) | Column | 40MPa | Concrete Rectangular | 300 | 300 | 900 | 3175 | 0.29 | 699.08 | G300E | 6176433.33 | 48.46 | G300E | 0 | 0
275 | Story17 | C30 | 40 MPa RC Column (30 cm x 30 cm) | Column | 40MPa | Concrete Rectangular | 300 | 300 | 900 | 3175 | 0.29 | 699.08 | G300E | 3879850 | 30.44 | G300E | 0 | 0
276 | Story17 | C31 | 40 MPa RC Column (30 cm x 30 cm) | Column | 40MPa | Concrete Rectangular | 300 | 300 | 900 | 3200 | 0.29 | 704.59 | G300E | 3090133.33 | 24.25 | G300E | 0 | 0
277 | Story17 | C32 | 40 MPa RC Column (30 cm x 30 cm) | Column | 40MPa | Concrete Rectangular | 300 | 300 | 900 | 3175 | 0.29 | 699.08 | G300E | 4646083.33 | 36.45 | G300E | 0 | 0
278 | Story17 | C33 | 40 MPa RC Column (30 cm x 30 cm) | Column | 40MPa | Concrete Rectangular | 300 | 300 | 900 | 3175 | 0.29 | 699.08 | G300E | 6173258.33 | 48.44 | G300E | 0 | 0
279 | Story17 | C34 | 40 MPa RC Column (30 cm x 30 cm) | Column | 40MPa | Concrete Rectangular | 300 | 300 | 900 | 3175 | 0.29 | 699.08 | G300E | 6171141.67 | 48.42 | G300E | 0 | 0
280 | Story17 | C35 | 40 MPa RC Column (30 cm x 30 cm) | Column | 40MPa | Concrete Rectangular | 300 | 300 | 900 | 3175 | 0.29 | 699.08 | G300E | 4645025 | 36.45 | G300E | 0 | 0
281 | Story17 | C36 | 40 MPa RC Column (30 cm x 30 cm) | Column | 40MPa | Concrete Rectangular | 300 | 300 | 900 | 3200 | 0.29 | 704.59 | G300E | 3090133.33 | 24.25 | G300E | 0 | 0
282 | Story17 | C4 | 40 MPa RC Column (30 cm x 30 cm) | Column | 40MPa | Concrete Rectangular | 300 | 300 | 900 | 3175 | 0.29 | 699.08 | G300E | 6176433.33 | 48.46 | G300E | 0 | 0
283 | Story17 | C5 | 40 MPa RC Column (30 cm x 30 cm) | Column | 40MPa | Concrete Rectangular | 300 | 300 | 900 | 3175 | 0.29 | 699.08 | G300E | 4648200 | 36.47 | G300E | 0 | 0
284 | Story17 | C6 | 40 MPa RC Column (30 cm x 30 cm) | Column | 40MPa | Concrete Rectangular | 300 | 300 | 900 | 3200 | 0.29 | 704.59 | G300E | 3093333.33 | 24.27 | G300E | 0 | 0
285 | Story17 | C7 | 40 MPa RC Column (30 cm x 30 cm) | Column | 40MPa | Concrete Rectangular | 300 | 300 | 900 | 3175 | 0.29 | 699.08 | G300E | 3886200 | 30.49 | G300E | 0 | 0
286 | Story17 | C8 | 40 MPa RC Column (30 cm x 30 cm) | Column | 40MPa | Concrete Rectangular | 300 | 300 | 900 | 3175 | 0.29 | 699.08 | G300E | 6649508.33 | 52.17 | G300E | 0 | 0
287 | Story17 | C9 | 40 MPa RC Column (30 cm x 30 cm) | Column | 40MPa | Concrete Rectangular | 300 | 300 | 900 | 3175 | 0.29 | 699.08 | G300E | 6832600 | 53.61 | G300E | 0 | 0
288 | Story18 | C1 | 40 MPa RC Column (30 cm x 30 cm) | Column | 40MPa | Concrete Rectangular | 300 | 300 | 900 | 3200 | 0.29 | 704.59 | G300E | 3538133.33 | 27.76 | G300E | 0 | 0
289 | Story18 | C10 | 40 MPa RC Column (30 cm x 30 cm) | Column | 40MPa | Concrete Rectangular | 300 | 300 | 900 | 3175 | 0.29 | 699.08 | G300E | 2857500 | 22.42 | G300E | 0 | 0
290 | Story18 | C11 | 40 MPa RC Column (30 cm x 30 cm) | Column | 40MPa | Concrete Rectangular | 300 | 300 | 900 | 3175 | 0.29 | 699.08 | G300E | 2857500 | 22.42 | G300E | 0 | 0
291 | Story18 | C12 | 40 MPa RC Column (30 cm x 30 cm) | Column | 40MPa | Concrete Rectangular | 300 | 300 | 900 | 3175 | 0.29 | 699.08 | G300E | 2857500 | 22.42 | G300E | 0 | 0
292 | Story18 | C13 | 40 MPa RC Column (30 cm x 30 cm) | Column | 40MPa | Concrete Rectangular | 300 | 300 | 900 | 3175 | 0.29 | 699.08 | G300E | 2857500 | 22.42 | G300E | 0 | 0
293 | Story18 | C14 | 40 MPa RC Column (30 cm x 30 cm) | Column | 40MPa | Concrete Rectangular | 300 | 300 | 900 | 3175 | 0.29 | 699.08 | G300E | 3677708.33 | 28.86 | G300E | 0 | 0
294 | Story18 | C17 | 40 MPa RC Column (30 cm x 30 cm) | Column | 40MPa | Concrete Rectangular | 300 | 300 | 900 | 3175 | 0.29 | 699.08 | G300E | 3660775 | 28.72 | G300E | 0 | 0
295 | Story18 | C18 | 40 MPa RC Column (30 cm x 30 cm) | Column | 40MPa | Concrete Rectangular | 300 | 300 | 900 | 3175 | 0.29 | 699.08 | G300E | 2857500 | 22.42 | G300E | 0 | 0
296 | Story18 | C19 | 40 MPa RC Column (30 cm x 30 cm) | Column | 40MPa | Concrete Rectangular | 300 | 300 | 900 | 3175 | 0.29 | 699.08 | G300E | 2857500 | 22.42 | G300E | 0 | 0
297 | Story18 | C2 | 40 MPa RC Column (30 cm x 30 cm) | Column | 40MPa | Concrete Rectangular | 300 | 300 | 900 | 3175 | 0.29 | 699.08 | G300E | 4745566.67 | 37.24 | G300E | 0 | 0
298 | Story18 | C20 | 40 MPa RC Column (30 cm x 30 cm) | Column | 40MPa | Concrete Rectangular | 300 | 300 | 900 | 3175 | 0.29 | 699.08 | G300E | 3635375 | 28.52 | G300E | 0 | 0
299 | Story18 | C23 | 40 MPa RC Column (30 cm x 30 cm) | Column | 40MPa | Concrete Rectangular | 300 | 300 | 900 | 3175 | 0.29 | 699.08 | G300E | 3643841.67 | 28.59 | G300E | 0 | 0
300 | Story18 | C24 | 40 MPa RC Column (30 cm x 30 cm) | Column | 40MPa | Concrete Rectangular | 300 | 300 | 900 | 3175 | 0.29 | 699.08 | G300E | 2857500 | 22.42 | G300E | 0 | 0
301 | Story18 | C25 | 40 MPa RC Column (30 cm x 30 cm) | Column | 40MPa | Concrete Rectangular | 300 | 300 | 900 | 3175 | 0.29 | 699.08 | G300E | 2857500 | 22.42 | G300E | 0 | 0
302 | Story18 | C26 | 40 MPa RC Column (30 cm x 30 cm) | Column | 40MPa | Concrete Rectangular | 300 | 300 | 900 | 3175 | 0.29 | 699.08 | G300E | 2857500 | 22.42 | G300E | 0 | 0
303 | Story18 | C27 | 40 MPa RC Column (30 cm x 30 cm) | Column | 40MPa | Concrete Rectangular | 300 | 300 | 900 | 3175 | 0.29 | 699.08 | G300E | 2857500 | 22.42 | G300E | 0 | 0
304 | Story18 | C28 | 40 MPa RC Column (30 cm x 30 cm) | Column | 40MPa | Concrete Rectangular | 300 | 300 | 900 | 3175 | 0.29 | 699.08 | G300E | 2857500 | 22.42 | G300E | 0 | 0
305 | Story18 | C29 | 40 MPa RC Column (30 cm x 30 cm) | Column | 40MPa | Concrete Rectangular | 300 | 300 | 900 | 3175 | 0.29 | 699.08 | G300E | 2857500 | 22.42 | G300E | 0 | 0
306 | Story18 | C3 | 40 MPa RC Column (30 cm x 30 cm) | Column | 40MPa | Concrete Rectangular | 300 | 300 | 900 | 3175 | 0.29 | 699.08 | G300E | 5991225 | 47.01 | G300E | 0 | 0
307 | Story18 | C30 | 40 MPa RC Column (30 cm x 30 cm) | Column | 40MPa | Concrete Rectangular | 300 | 300 | 900 | 3175 | 0.29 | 699.08 | G300E | 2857500 | 22.42 | G300E | 0 | 0
308 | Story18 | C31 | 40 MPa RC Column (30 cm x 30 cm) | Column | 40MPa | Concrete Rectangular | 300 | 300 | 900 | 3200 | 0.29 | 704.59 | G300E | 3537066.67 | 27.75 | G300E | 0 | 0
309 | Story18 | C32 | 40 MPa RC Column (30 cm x 30 cm) | Column | 40MPa | Concrete Rectangular | 300 | 300 | 900 | 3175 | 0.29 | 699.08 | G300E | 4743450 | 37.22 | G300E | 0 | 0
310 | Story18 | C33 | 40 MPa RC Column (30 cm x 30 cm) | Column | 40MPa | Concrete Rectangular | 300 | 300 | 900 | 3175 | 0.29 | 699.08 | G300E | 5986991.67 | 46.98 | G300E | 0 | 0
311 | Story18 | C34 | 40 MPa RC Column (30 cm x 30 cm) | Column | 40MPa | Concrete Rectangular | 300 | 300 | 900 | 3175 | 0.29 | 699.08 | G300E | 5986991.67 | 46.98 | G300E | 0 | 0
312 | Story18 | C35 | 40 MPa RC Column (30 cm x 30 cm) | Column | 40MPa | Concrete Rectangular | 300 | 300 | 900 | 3175 | 0.29 | 699.08 | G300E | 4740275 | 37.19 | G300E | 0 | 0
313 | Story18 | C36 | 40 MPa RC Column (30 cm x 30 cm) | Column | 40MPa | Concrete Rectangular | 300 | 300 | 900 | 3200 | 0.29 | 704.59 | G300E | 3537066.67 | 27.75 | G300E | 0 | 0
314 | Story18 | C4 | 40 MPa RC Column (30 cm x 30 cm) | Column | 40MPa | Concrete Rectangular | 300 | 300 | 900 | 3175 | 0.29 | 699.08 | G300E | 5991225 | 47.01 | G300E | 0 | 0
315 | Story18 | C5 | 40 MPa RC Column (30 cm x 30 cm) | Column | 40MPa | Concrete Rectangular | 300 | 300 | 900 | 3175 | 0.29 | 699.08 | G300E | 4746625 | 37.24 | G300E | 0 | 0
316 | Story18 | C6 | 40 MPa RC Column (30 cm x 30 cm) | Column | 40MPa | Concrete Rectangular | 300 | 300 | 900 | 3200 | 0.29 | 704.59 | G300E | 3539200 | 27.77 | G300E | 0 | 0
317 | Story18 | C7 | 40 MPa RC Column (30 cm x 30 cm) | Column | 40MPa | Concrete Rectangular | 300 | 300 | 900 | 3175 | 0.29 | 699.08 | G300E | 2857500 | 22.42 | G300E | 0 | 0
318 | Story18 | C8 | 40 MPa RC Column (30 cm x 30 cm) | Column | 40MPa | Concrete Rectangular | 300 | 300 | 900 | 3175 | 0.29 | 699.08 | G300E | 2857500 | 22.42 | G300E | 0 | 0
319 | Story18 | C9 | 40 MPa RC Column (30 cm x 30 cm) | Column | 40MPa | Concrete Rectangular | 300 | 300 | 900 | 3175 | 0.29 | 699.08 | G300E | 2857500 | 22.42 | G300E | 0 | 0
320 | Story19 | C1 | 40 MPa RC Column (27.5 cm x 27.5 cm) | Column | 40MPa | Concrete Rectangular | 275 | 275 | 756.3 | 3200 | 0.24 | 592.05 | G300E | 4400000 | 34.52 | G300E | 0 | 0
321 | Story19 | C10 | 40 MPa RC Column (27.5 cm x 27.5 cm) | Column | 40MPa | Concrete Rectangular | 275 | 275 | 756.3 | 3175 | 0.24 | 587.42 | G300E | 2512483.33 | 19.71 | G300E | 0 | 0
322 | Story19 | C11 | 40 MPa RC Column (27.5 cm x 27.5 cm) | Column | 40MPa | Concrete Rectangular | 275 | 275 | 756.3 | 3175 | 0.24 | 587.42 | G300E | 2400300 | 18.83 | G300E | 0 | 0
323 | Story19 | C12 | 40 MPa RC Column (27.5 cm x 27.5 cm) | Column | 40MPa | Concrete Rectangular | 275 | 275 | 756.3 | 3175 | 0.24 | 587.42 | G300E | 2400300 | 18.83 | G300E | 0 | 0
324 | Story19 | C13 | 40 MPa RC Column (27.5 cm x 27.5 cm) | Column | 40MPa | Concrete Rectangular | 275 | 275 | 756.3 | 3175 | 0.24 | 587.42 | G300E | 2400300 | 18.83 | G300E | 0 | 0
325 | Story19 | C14 | 40 MPa RC Column (27.5 cm x 27.5 cm) | Column | 40MPa | Concrete Rectangular | 275 | 275 | 756.3 | 3175 | 0.24 | 587.42 | G300E | 3413125 | 26.78 | G300E | 0 | 0
326 | Story19 | C17 | 40 MPa RC Column (27.5 cm x 27.5 cm) | Column | 40MPa | Concrete Rectangular | 275 | 275 | 756.3 | 3175 | 0.24 | 587.42 | G300E | 3400425 | 26.68 | G300E | 0 | 0
327 | Story19 | C18 | 40 MPa RC Column (27.5 cm x 27.5 cm) | Column | 40MPa | Concrete Rectangular | 275 | 275 | 756.3 | 3175 | 0.24 | 587.42 | G300E | 2400300 | 18.83 | G300E | 0 | 0
328 | Story19 | C19 | 40 MPa RC Column (27.5 cm x 27.5 cm) | Column | 40MPa | Concrete Rectangular | 275 | 275 | 756.3 | 3175 | 0.24 | 587.42 | G300E | 2400300 | 18.83 | G300E | 0 | 0
329 | Story19 | C2 | 40 MPa RC Column (27.5 cm x 27.5 cm) | Column | 40MPa | Concrete Rectangular | 275 | 275 | 756.3 | 3175 | 0.24 | 587.42 | G300E | 5372100 | 42.15 | G300E | 0 | 0
330 | Story19 | C20 | 40 MPa RC Column (27.5 cm x 27.5 cm) | Column | 40MPa | Concrete Rectangular | 275 | 275 | 756.3 | 3175 | 0.24 | 587.42 | G300E | 3369733.33 | 26.44 | G300E | 0 | 0
331 | Story19 | C23 | 40 MPa RC Column (27.5 cm x 27.5 cm) | Column | 40MPa | Concrete Rectangular | 275 | 275 | 756.3 | 3175 | 0.24 | 587.42 | G300E | 3377141.67 | 26.5 | G300E | 0 | 0
332 | Story19 | C24 | 40 MPa RC Column (27.5 cm x 27.5 cm) | Column | 40MPa | Concrete Rectangular | 275 | 275 | 756.3 | 3175 | 0.24 | 587.42 | G300E | 2400300 | 18.83 | G300E | 0 | 0
333 | Story19 | C25 | 40 MPa RC Column (27.5 cm x 27.5 cm) | Column | 40MPa | Concrete Rectangular | 275 | 275 | 756.3 | 3175 | 0.24 | 587.42 | G300E | 2400300 | 18.83 | G300E | 0 | 0
334 | Story19 | C26 | 40 MPa RC Column (27.5 cm x 27.5 cm) | Column | 40MPa | Concrete Rectangular | 275 | 275 | 756.3 | 3175 | 0.24 | 587.42 | G300E | 2400300 | 18.83 | G300E | 0 | 0
335 | Story19 | C27 | 40 MPa RC Column (27.5 cm x 27.5 cm) | Column | 40MPa | Concrete Rectangular | 275 | 275 | 756.3 | 3175 | 0.24 | 587.42 | G300E | 2512483.33 | 19.71 | G300E | 0 | 0
336 | Story19 | C28 | 40 MPa RC Column (27.5 cm x 27.5 cm) | Column | 40MPa | Concrete Rectangular | 275 | 275 | 756.3 | 3175 | 0.24 | 587.42 | G300E | 2512483.33 | 19.71 | G300E | 0 | 0
337 | Story19 | C29 | 40 MPa RC Column (27.5 cm x 27.5 cm) | Column | 40MPa | Concrete Rectangular | 275 | 275 | 756.3 | 3175 | 0.24 | 587.42 | G300E | 2400300 | 18.83 | G300E | 0 | 0
338 | Story19 | C3 | 40 MPa RC Column (27.5 cm x 27.5 cm) | Column | 40MPa | Concrete Rectangular | 275 | 275 | 756.3 | 3175 | 0.24 | 587.42 | G300E | 6389158.33 | 50.13 | G300E | 0 | 0
339 | Story19 | C30 | 40 MPa RC Column (27.5 cm x 27.5 cm) | Column | 40MPa | Concrete Rectangular | 275 | 275 | 756.3 | 3175 | 0.24 | 587.42 | G300E | 2400300 | 18.83 | G300E | 0 | 0
340 | Story19 | C31 | 40 MPa RC Column (27.5 cm x 27.5 cm) | Column | 40MPa | Concrete Rectangular | 275 | 275 | 756.3 | 3200 | 0.24 | 592.05 | G300E | 4397866.67 | 34.51 | G300E | 0 | 0
341 | Story19 | C32 | 40 MPa RC Column (27.5 cm x 27.5 cm) | Column | 40MPa | Concrete Rectangular | 275 | 275 | 756.3 | 3175 | 0.24 | 587.42 | G300E | 5369983.33 | 42.13 | G300E | 0 | 0
342 | Story19 | C33 | 40 MPa RC Column (27.5 cm x 27.5 cm) | Column | 40MPa | Concrete Rectangular | 275 | 275 | 756.3 | 3175 | 0.24 | 587.42 | G300E | 6387041.67 | 50.12 | G300E | 0 | 0
343 | Story19 | C34 | 40 MPa RC Column (27.5 cm x 27.5 cm) | Column | 40MPa | Concrete Rectangular | 275 | 275 | 756.3 | 3175 | 0.24 | 587.42 | G300E | 6384925 | 50.1 | G300E | 0 | 0
344 | Story19 | C35 | 40 MPa RC Column (27.5 cm x 27.5 cm) | Column | 40MPa | Concrete Rectangular | 275 | 275 | 756.3 | 3175 | 0.24 | 587.42 | G300E | 5367866.67 | 42.12 | G300E | 0 | 0
345 | Story19 | C36 | 40 MPa RC Column (27.5 cm x 27.5 cm) | Column | 40MPa | Concrete Rectangular | 275 | 275 | 756.3 | 3200 | 0.24 | 592.05 | G300E | 4397866.67 | 34.51 | G300E | 0 | 0
346 | Story19 | C4 | 40 MPa RC Column (27.5 cm x 27.5 cm) | Column | 40MPa | Concrete Rectangular | 275 | 275 | 756.3 | 3175 | 0.24 | 587.42 | G300E | 6389158.33 | 50.13 | G300E | 0 | 0
347 | Story19 | C5 | 40 MPa RC Column (27.5 cm x 27.5 cm) | Column | 40MPa | Concrete Rectangular | 275 | 275 | 756.3 | 3175 | 0.24 | 587.42 | G300E | 5374216.67 | 42.17 | G300E | 0 | 0
348 | Story19 | C6 | 40 MPa RC Column (27.5 cm x 27.5 cm) | Column | 40MPa | Concrete Rectangular | 275 | 275 | 756.3 | 3200 | 0.24 | 592.05 | G300E | 4402133.33 | 34.54 | G300E | 0 | 0
349 | Story19 | C7 | 40 MPa RC Column (27.5 cm x 27.5 cm) | Column | 40MPa | Concrete Rectangular | 275 | 275 | 756.3 | 3175 | 0.24 | 587.42 | G300E | 2400300 | 18.83 | G300E | 0 | 0
350 | Story19 | C8 | 40 MPa RC Column (27.5 cm x 27.5 cm) | Column | 40MPa | Concrete Rectangular | 275 | 275 | 756.3 | 3175 | 0.24 | 587.42 | G300E | 2400300 | 18.83 | G300E | 0 | 0
351 | Story19 | C9 | 40 MPa RC Column (27.5 cm x 27.5 cm) | Column | 40MPa | Concrete Rectangular | 275 | 275 | 756.3 | 3175 | 0.24 | 587.42 | G300E | 2512483.33 | 19.71 | G300E | 0 | 0
352 | Story2 | C1 | 40 MPa RC Column (52.5 cm x 52.5 cm) | Column | 40MPa | Concrete Rectangular | 525 | 525 | 2756.3 | 3250 | 0.9 | 2191.51 | G300E | 8957000 | 70.28 | G300E | 0 | 0
353 | Story2 | C10 | 40 MPa RC Column (52.5 cm x 52.5 cm) | Column | 40MPa | Concrete Rectangular | 525 | 525 | 2756.3 | 3225 | 0.89 | 2174.66 | G300E | 58554175 | 459.44 | G300E | 0 | 0
354 | Story2 | C11 | 40 MPa RC Column (52.5 cm x 52.5 cm) | Column | 40MPa | Concrete Rectangular | 525 | 525 | 2756.3 | 3225 | 0.89 | 2174.66 | G300E | 60716000 | 476.4 | G300E | 0 | 0
355 | Story2 | C12 | 40 MPa RC Column (52.5 cm x 52.5 cm) | Column | 40MPa | Concrete Rectangular | 525 | 525 | 2756.3 | 3225 | 0.89 | 2174.66 | G300E | 8973025 | 70.41 | G300E | 0 | 0
356 | Story2 | C13 | 40 MPa RC Column (52.5 cm x 52.5 cm) | Column | 40MPa | Concrete Rectangular | 525 | 525 | 2756.3 | 3225 | 0.89 | 2174.66 | G300E | 8888100 | 69.74 | G300E | 0 | 0
357 | Story2 | C14 | 40 MPa RC Column (52.5 cm x 52.5 cm) | Column | 40MPa | Concrete Rectangular | 525 | 525 | 2756.3 | 3225 | 0.89 | 2174.66 | G300E | 25902125 | 203.24 | G300E | 0 | 0
358 | Story2 | C17 | 40 MPa RC Column (52.5 cm x 52.5 cm) | Column | 40MPa | Concrete Rectangular | 525 | 525 | 2756.3 | 3225 | 0.89 | 2174.66 | G300E | 25868800 | 202.98 | G300E | 0 | 0
359 | Story2 | C18 | 40 MPa RC Column (52.5 cm x 52.5 cm) | Column | 40MPa | Concrete Rectangular | 525 | 525 | 2756.3 | 3225 | 0.89 | 2174.66 | G300E | 8888100 | 69.74 | G300E | 0 | 0
360 | Story2 | C19 | 40 MPa RC Column (52.5 cm x 52.5 cm) | Column | 40MPa | Concrete Rectangular | 525 | 525 | 2756.3 | 3225 | 0.89 | 2174.66 | G300E | 8888100 | 69.74 | G300E | 0 | 0
361 | Story2 | C2 | 40 MPa RC Column (52.5 cm x 52.5 cm) | Column | 40MPa | Concrete Rectangular | 525 | 525 | 2756.3 | 3225 | 0.89 | 2174.66 | G300E | 8888100 | 69.74 | G300E | 0 | 0
362 | Story2 | C20 | 40 MPa RC Column (52.5 cm x 52.5 cm) | Column | 40MPa | Concrete Rectangular | 525 | 525 | 2756.3 | 3225 | 0.89 | 2174.66 | G300E | 25896750 | 203.2 | G300E | 0 | 0
363 | Story2 | C23 | 40 MPa RC Column (52.5 cm x 52.5 cm) | Column | 40MPa | Concrete Rectangular | 525 | 525 | 2756.3 | 3225 | 0.89 | 2174.66 | G300E | 26098850 | 204.78 | G300E | 0 | 0
364 | Story2 | C24 | 40 MPa RC Column (52.5 cm x 52.5 cm) | Column | 40MPa | Concrete Rectangular | 525 | 525 | 2756.3 | 3225 | 0.89 | 2174.66 | G300E | 8888100 | 69.74 | G300E | 0 | 0
365 | Story2 | C25 | 40 MPa RC Column (52.5 cm x 52.5 cm) | Column | 40MPa | Concrete Rectangular | 525 | 525 | 2756.3 | 3225 | 0.89 | 2174.66 | G300E | 8971950 | 70.4 | G300E | 0 | 0
366 | Story2 | C26 | 40 MPa RC Column (52.5 cm x 52.5 cm) | Column | 40MPa | Concrete Rectangular | 525 | 525 | 2756.3 | 3225 | 0.89 | 2174.66 | G300E | 60716000 | 476.4 | G300E | 0 | 0
367 | Story2 | C27 | 40 MPa RC Column (52.5 cm x 52.5 cm) | Column | 40MPa | Concrete Rectangular | 525 | 525 | 2756.3 | 3225 | 0.89 | 2174.66 | G300E | 58546650 | 459.38 | G300E | 0 | 0
368 | Story2 | C28 | 40 MPa RC Column (52.5 cm x 52.5 cm) | Column | 40MPa | Concrete Rectangular | 525 | 525 | 2756.3 | 3225 | 0.89 | 2174.66 | G300E | 58550950 | 459.41 | G300E | 0 | 0
369 | Story2 | C29 | 40 MPa RC Column (52.5 cm x 52.5 cm) | Column | 40MPa | Concrete Rectangular | 525 | 525 | 2756.3 | 3225 | 0.89 | 2174.66 | G300E | 60729975 | 476.51 | G300E | 0 | 0
370 | Story2 | C3 | 40 MPa RC Column (52.5 cm x 52.5 cm) | Column | 40MPa | Concrete Rectangular | 525 | 525 | 2756.3 | 3225 | 0.89 | 2174.66 | G300E | 8888100 | 69.74 | G300E | 0 | 0
371 | Story2 | C30 | 40 MPa RC Column (52.5 cm x 52.5 cm) | Column | 40MPa | Concrete Rectangular | 525 | 525 | 2756.3 | 3225 | 0.89 | 2174.66 | G300E | 8999900 | 70.62 | G300E | 0 | 0
372 | Story2 | C31 | 40 MPa RC Column (52.5 cm x 52.5 cm) | Column | 40MPa | Concrete Rectangular | 525 | 525 | 2756.3 | 3250 | 0.9 | 2191.51 | G300E | 8957000 | 70.28 | G300E | 0 | 0
373 | Story2 | C32 | 40 MPa RC Column (52.5 cm x 52.5 cm) | Column | 40MPa | Concrete Rectangular | 525 | 525 | 2756.3 | 3225 | 0.89 | 2174.66 | G300E | 8888100 | 69.74 | G300E | 0 | 0
374 | Story2 | C33 | 40 MPa RC Column (52.5 cm x 52.5 cm) | Column | 40MPa | Concrete Rectangular | 525 | 525 | 2756.3 | 3225 | 0.89 | 2174.66 | G300E | 8888100 | 69.74 | G300E | 0 | 0
375 | Story2 | C34 | 40 MPa RC Column (52.5 cm x 52.5 cm) | Column | 40MPa | Concrete Rectangular | 525 | 525 | 2756.3 | 3225 | 0.89 | 2174.66 | G300E | 8888100 | 69.74 | G300E | 0 | 0
376 | Story2 | C35 | 40 MPa RC Column (52.5 cm x 52.5 cm) | Column | 40MPa | Concrete Rectangular | 525 | 525 | 2756.3 | 3225 | 0.89 | 2174.66 | G300E | 8888100 | 69.74 | G300E | 0 | 0
377 | Story2 | C36 | 40 MPa RC Column (52.5 cm x 52.5 cm) | Column | 40MPa | Concrete Rectangular | 525 | 525 | 2756.3 | 3250 | 0.9 | 2191.51 | G300E | 8957000 | 70.28 | G300E | 0 | 0
378 | Story2 | C4 | 40 MPa RC Column (52.5 cm x 52.5 cm) | Column | 40MPa | Concrete Rectangular | 525 | 525 | 2756.3 | 3225 | 0.89 | 2174.66 | G300E | 8888100 | 69.74 | G300E | 0 | 0
379 | Story2 | C5 | 40 MPa RC Column (52.5 cm x 52.5 cm) | Column | 40MPa | Concrete Rectangular | 525 | 525 | 2756.3 | 3225 | 0.89 | 2174.66 | G300E | 8888100 | 69.74 | G300E | 0 | 0
380 | Story2 | C6 | 40 MPa RC Column (52.5 cm x 52.5 cm) | Column | 40MPa | Concrete Rectangular | 525 | 525 | 2756.3 | 3250 | 0.9 | 2191.51 | G300E | 8957000 | 70.28 | G300E | 0 | 0
381 | Story2 | C7 | 40 MPa RC Column (52.5 cm x 52.5 cm) | Column | 40MPa | Concrete Rectangular | 525 | 525 | 2756.3 | 3225 | 0.89 | 2174.66 | G300E | 8971950 | 70.4 | G300E | 0 | 0
382 | Story2 | C8 | 40 MPa RC Column (52.5 cm x 52.5 cm) | Column | 40MPa | Concrete Rectangular | 525 | 525 | 2756.3 | 3225 | 0.89 | 2174.66 | G300E | 60719225 | 476.43 | G300E | 0 | 0
383 | Story2 | C9 | 40 MPa RC Column (52.5 cm x 52.5 cm) | Column | 40MPa | Concrete Rectangular | 525 | 525 | 2756.3 | 3225 | 0.89 | 2174.66 | G300E | 58556325 | 459.45 | G300E | 0 | 0
384 | Story20 | C1 | 40 MPa RC Column (27.5 cm x 27.5 cm) | Column | 40MPa | Concrete Rectangular | 275 | 275 | 756.3 | 3200 | 0.24 | 592.05 | G300E | 4208000 | 33.02 | G300E | 0 | 0
385 | Story20 | C10 | 40 MPa RC Column (27.5 cm x 27.5 cm) | Column | 40MPa | Concrete Rectangular | 275 | 275 | 756.3 | 3175 | 0.24 | 587.42 | G300E | 2400300 | 18.83 | G300E | 0 | 0
386 | Story20 | C11 | 40 MPa RC Column (27.5 cm x 27.5 cm) | Column | 40MPa | Concrete Rectangular | 275 | 275 | 756.3 | 3175 | 0.24 | 587.42 | G300E | 2400300 | 18.83 | G300E | 0 | 0
387 | Story20 | C12 | 40 MPa RC Column (27.5 cm x 27.5 cm) | Column | 40MPa | Concrete Rectangular | 275 | 275 | 756.3 | 3175 | 0.24 | 587.42 | G300E | 2413000 | 18.93 | G300E | 0 | 0
388 | Story20 | C13 | 40 MPa RC Column (27.5 cm x 27.5 cm) | Column | 40MPa | Concrete Rectangular | 275 | 275 | 756.3 | 3175 | 0.24 | 587.42 | G300E | 2400300 | 18.83 | G300E | 0 | 0
389 | Story20 | C14 | 40 MPa RC Column (27.5 cm x 27.5 cm) | Column | 40MPa | Concrete Rectangular | 275 | 275 | 756.3 | 3175 | 0.24 | 587.42 | G300E | 3928533.33 | 30.82 | G300E | 0 | 0
390 | Story20 | C17 | 40 MPa RC Column (27.5 cm x 27.5 cm) | Column | 40MPa | Concrete Rectangular | 275 | 275 | 756.3 | 3175 | 0.24 | 587.42 | G300E | 3913716.67 | 30.71 | G300E | 0 | 0
391 | Story20 | C18 | 40 MPa RC Column (27.5 cm x 27.5 cm) | Column | 40MPa | Concrete Rectangular | 275 | 275 | 756.3 | 3175 | 0.24 | 587.42 | G300E | 2400300 | 18.83 | G300E | 0 | 0
392 | Story20 | C19 | 40 MPa RC Column (27.5 cm x 27.5 cm) | Column | 40MPa | Concrete Rectangular | 275 | 275 | 756.3 | 3175 | 0.24 | 587.42 | G300E | 2400300 | 18.83 | G300E | 0 | 0
393 | Story20 | C2 | 40 MPa RC Column (27.5 cm x 27.5 cm) | Column | 40MPa | Concrete Rectangular | 275 | 275 | 756.3 | 3175 | 0.24 | 587.42 | G300E | 4702175 | 36.9 | G300E | 0 | 0
394 | Story20 | C20 | 40 MPa RC Column (27.5 cm x 27.5 cm) | Column | 40MPa | Concrete Rectangular | 275 | 275 | 756.3 | 3175 | 0.24 | 587.42 | G300E | 3907366.67 | 30.66 | G300E | 0 | 0
395 | Story20 | C23 | 40 MPa RC Column (27.5 cm x 27.5 cm) | Column | 40MPa | Concrete Rectangular | 275 | 275 | 756.3 | 3175 | 0.24 | 587.42 | G300E | 3912658.33 | 30.7 | G300E | 0 | 0
396 | Story20 | C24 | 40 MPa RC Column (27.5 cm x 27.5 cm) | Column | 40MPa | Concrete Rectangular | 275 | 275 | 756.3 | 3175 | 0.24 | 587.42 | G300E | 2400300 | 18.83 | G300E | 0 | 0
397 | Story20 | C25 | 40 MPa RC Column (27.5 cm x 27.5 cm) | Column | 40MPa | Concrete Rectangular | 275 | 275 | 756.3 | 3175 | 0.24 | 587.42 | G300E | 2410883.33 | 18.92 | G300E | 0 | 0
398 | Story20 | C26 | 40 MPa RC Column (27.5 cm x 27.5 cm) | Column | 40MPa | Concrete Rectangular | 275 | 275 | 756.3 | 3175 | 0.24 | 587.42 | G300E | 2400300 | 18.83 | G300E | 0 | 0
399 | Story20 | C27 | 40 MPa RC Column (27.5 cm x 27.5 cm) | Column | 40MPa | Concrete Rectangular | 275 | 275 | 756.3 | 3175 | 0.24 | 587.42 | G300E | 2400300 | 18.83 | G300E | 0 | 0
400 | Story20 | C28 | 40 MPa RC Column (27.5 cm x 27.5 cm) | Column | 40MPa | Concrete Rectangular | 275 | 275 | 756.3 | 3175 | 0.24 | 587.42 | G300E | 2400300 | 18.83 | G300E | 0 | 0
401 | Story20 | C29 | 40 MPa RC Column (27.5 cm x 27.5 cm) | Column | 40MPa | Concrete Rectangular | 275 | 275 | 756.3 | 3175 | 0.24 | 587.42 | G300E | 2400300 | 18.83 | G300E | 0 | 0
402 | Story20 | C3 | 40 MPa RC Column (27.5 cm x 27.5 cm) | Column | 40MPa | Concrete Rectangular | 275 | 275 | 756.3 | 3175 | 0.24 | 587.42 | G300E | 5102225 | 40.03 | G300E | 0 | 0
403 | Story20 | C30 | 40 MPa RC Column (27.5 cm x 27.5 cm) | Column | 40MPa | Concrete Rectangular | 275 | 275 | 756.3 | 3175 | 0.24 | 587.42 | G300E | 2400300 | 18.83 | G300E | 0 | 0
404 | Story20 | C31 | 40 MPa RC Column (27.5 cm x 27.5 cm) | Column | 40MPa | Concrete Rectangular | 275 | 275 | 756.3 | 3200 | 0.24 | 592.05 | G300E | 4206933.33 | 33.01 | G300E | 0 | 0
405 | Story20 | C32 | 40 MPa RC Column (27.5 cm x 27.5 cm) | Column | 40MPa | Concrete Rectangular | 275 | 275 | 756.3 | 3175 | 0.24 | 587.42 | G300E | 4701116.67 | 36.89 | G300E | 0 | 0
406 | Story20 | C33 | 40 MPa RC Column (27.5 cm x 27.5 cm) | Column | 40MPa | Concrete Rectangular | 275 | 275 | 756.3 | 3175 | 0.24 | 587.42 | G300E | 5100108.33 | 40.02 | G300E | 0 | 0
407 | Story20 | C34 | 40 MPa RC Column (27.5 cm x 27.5 cm) | Column | 40MPa | Concrete Rectangular | 275 | 275 | 756.3 | 3175 | 0.24 | 587.42 | G300E | 5099050 | 40.01 | G300E | 0 | 0
408 | Story20 | C35 | 40 MPa RC Column (27.5 cm x 27.5 cm) | Column | 40MPa | Concrete Rectangular | 275 | 275 | 756.3 | 3175 | 0.24 | 587.42 | G300E | 4700058.33 | 36.88 | G300E | 0 | 0
409 | Story20 | C36 | 40 MPa RC Column (27.5 cm x 27.5 cm) | Column | 40MPa | Concrete Rectangular | 275 | 275 | 756.3 | 3200 | 0.24 | 592.05 | G300E | 4205866.67 | 33 | G300E | 0 | 0
410 | Story20 | C4 | 40 MPa RC Column (27.5 cm x 27.5 cm) | Column | 40MPa | Concrete Rectangular | 275 | 275 | 756.3 | 3175 | 0.24 | 587.42 | G300E | 5102225 | 40.03 | G300E | 0 | 0
411 | Story20 | C5 | 40 MPa RC Column (27.5 cm x 27.5 cm) | Column | 40MPa | Concrete Rectangular | 275 | 275 | 756.3 | 3175 | 0.24 | 587.42 | G300E | 4704291.67 | 36.91 | G300E | 0 | 0
412 | Story20 | C6 | 40 MPa RC Column (27.5 cm x 27.5 cm) | Column | 40MPa | Concrete Rectangular | 275 | 275 | 756.3 | 3200 | 0.24 | 592.05 | G300E | 4209066.67 | 33.03 | G300E | 0 | 0
413 | Story20 | C7 | 40 MPa RC Column (27.5 cm x 27.5 cm) | Column | 40MPa | Concrete Rectangular | 275 | 275 | 756.3 | 3175 | 0.24 | 587.42 | G300E | 2411941.67 | 18.92 | G300E | 0 | 0
414 | Story20 | C8 | 40 MPa RC Column (27.5 cm x 27.5 cm) | Column | 40MPa | Concrete Rectangular | 275 | 275 | 756.3 | 3175 | 0.24 | 587.42 | G300E | 2400300 | 18.83 | G300E | 0 | 0
415 | Story20 | C9 | 40 MPa RC Column (27.5 cm x 27.5 cm) | Column | 40MPa | Concrete Rectangular | 275 | 275 | 756.3 | 3175 | 0.24 | 587.42 | G300E | 2400300 | 18.83 | G300E | 0 | 0
416 | Story21 | C1 | 40 MPa RC Column (27.5 cm x 27.5 cm) | Column | 40MPa | Concrete Rectangular | 275 | 275 | 756.3 | 3200 | 0.24 | 592.05 | G300E | 10376533.33 | 81.42 | G300E | 93866.67 | 0.74
417 | Story21 | C10 | 40 MPa RC Column (27.5 cm x 27.5 cm) | Column | 40MPa | Concrete Rectangular | 275 | 275 | 756.3 | 3175 | 0.24 | 587.42 | G300E | 3471333.33 | 27.24 | G300E | 0 | 0
418 | Story21 | C11 | 40 MPa RC Column (27.5 cm x 27.5 cm) | Column | 40MPa | Concrete Rectangular | 275 | 275 | 756.3 | 3175 | 0.24 | 587.42 | G300E | 2400300 | 18.83 | G300E | 0 | 0
419 | Story21 | C12 | 40 MPa RC Column (27.5 cm x 27.5 cm) | Column | 40MPa | Concrete Rectangular | 275 | 275 | 756.3 | 3175 | 0.24 | 587.42 | G300E | 6773333.33 | 53.15 | G300E | 0 | 0
420 | Story21 | C13 | 40 MPa RC Column (27.5 cm x 27.5 cm) | Column | 40MPa | Concrete Rectangular | 275 | 275 | 756.3 | 3175 | 0.24 | 587.42 | G300E | 5120216.67 | 40.18 | G300E | 0 | 0
421 | Story21 | C14 | 40 MPa RC Column (27.5 cm x 27.5 cm) | Column | 40MPa | Concrete Rectangular | 275 | 275 | 756.3 | 3175 | 0.24 | 587.42 | G300E | 8819091.67 | 69.2 | G300E | 93133.33 | 0.73
422 | Story21 | C17 | 40 MPa RC Column (27.5 cm x 27.5 cm) | Column | 40MPa | Concrete Rectangular | 275 | 275 | 756.3 | 3175 | 0.24 | 587.42 | G300E | 8804275 | 69.08 | G300E | 93133.33 | 0.73
423 | Story21 | C18 | 40 MPa RC Column (27.5 cm x 27.5 cm) | Column | 40MPa | Concrete Rectangular | 275 | 275 | 756.3 | 3175 | 0.24 | 587.42 | G300E | 5123391.67 | 40.2 | G300E | 0 | 0
424 | Story21 | C19 | 40 MPa RC Column (27.5 cm x 27.5 cm) | Column | 40MPa | Concrete Rectangular | 275 | 275 | 756.3 | 3175 | 0.24 | 587.42 | G300E | 5107516.67 | 40.08 | G300E | 0 | 0
425 | Story21 | C2 | 40 MPa RC Column (27.5 cm x 27.5 cm) | Column | 40MPa | Concrete Rectangular | 275 | 275 | 756.3 | 3175 | 0.24 | 587.42 | G300E | 11659658.33 | 91.49 | G300E | 93133.33 | 0.73
426 | Story21 | C20 | 40 MPa RC Column (27.5 cm x 27.5 cm) | Column | 40MPa | Concrete Rectangular | 275 | 275 | 756.3 | 3175 | 0.24 | 587.42 | G300E | 8772525 | 68.83 | G300E | 93133.33 | 0.73
427 | Story21 | C23 | 40 MPa RC Column (27.5 cm x 27.5 cm) | Column | 40MPa | Concrete Rectangular | 275 | 275 | 756.3 | 3175 | 0.24 | 587.42 | G300E | 8774641.67 | 68.85 | G300E | 93133.33 | 0.73
428 | Story21 | C24 | 40 MPa RC Column (27.5 cm x 27.5 cm) | Column | 40MPa | Concrete Rectangular | 275 | 275 | 756.3 | 3175 | 0.24 | 587.42 | G300E | 5119158.33 | 40.17 | G300E | 0 | 0
429 | Story21 | C25 | 40 MPa RC Column (27.5 cm x 27.5 cm) | Column | 40MPa | Concrete Rectangular | 275 | 275 | 756.3 | 3175 | 0.24 | 587.42 | G300E | 6770158.33 | 53.12 | G300E | 0 | 0
430 | Story21 | C26 | 40 MPa RC Column (27.5 cm x 27.5 cm) | Column | 40MPa | Concrete Rectangular | 275 | 275 | 756.3 | 3175 | 0.24 | 587.42 | G300E | 2400300 | 18.83 | G300E | 0 | 0
431 | Story21 | C27 | 40 MPa RC Column (27.5 cm x 27.5 cm) | Column | 40MPa | Concrete Rectangular | 275 | 275 | 756.3 | 3175 | 0.24 | 587.42 | G300E | 3470275 | 27.23 | G300E | 0 | 0
432 | Story21 | C28 | 40 MPa RC Column (27.5 cm x 27.5 cm) | Column | 40MPa | Concrete Rectangular | 275 | 275 | 756.3 | 3175 | 0.24 | 587.42 | G300E | 3473450 | 27.25 | G300E | 0 | 0
433 | Story21 | C29 | 40 MPa RC Column (27.5 cm x 27.5 cm) | Column | 40MPa | Concrete Rectangular | 275 | 275 | 756.3 | 3175 | 0.24 | 587.42 | G300E | 2400300 | 18.83 | G300E | 0 | 0
434 | Story21 | C3 | 40 MPa RC Column (27.5 cm x 27.5 cm) | Column | 40MPa | Concrete Rectangular | 275 | 275 | 756.3 | 3175 | 0.24 | 587.42 | G300E | 12029016.67 | 94.38 | G300E | 93133.33 | 0.73
435 | Story21 | C30 | 40 MPa RC Column (27.5 cm x 27.5 cm) | Column | 40MPa | Concrete Rectangular | 275 | 275 | 756.3 | 3175 | 0.24 | 587.42 | G300E | 6769100 | 53.11 | G300E | 0 | 0
436 | Story21 | C31 | 40 MPa RC Column (27.5 cm x 27.5 cm) | Column | 40MPa | Concrete Rectangular | 275 | 275 | 756.3 | 3200 | 0.24 | 592.05 | G300E | 10376533.33 | 81.42 | G300E | 93866.67 | 0.74
437 | Story21 | C32 | 40 MPa RC Column (27.5 cm x 27.5 cm) | Column | 40MPa | Concrete Rectangular | 275 | 275 | 756.3 | 3175 | 0.24 | 587.42 | G300E | 11657541.67 | 91.47 | G300E | 93133.33 | 0.73
438 | Story21 | C33 | 40 MPa RC Column (27.5 cm x 27.5 cm) | Column | 40MPa | Concrete Rectangular | 275 | 275 | 756.3 | 3175 | 0.24 | 587.42 | G300E | 12025841.67 | 94.36 | G300E | 93133.33 | 0.73
439 | Story21 | C34 | 40 MPa RC Column (27.5 cm x 27.5 cm) | Column | 40MPa | Concrete Rectangular | 275 | 275 | 756.3 | 3175 | 0.24 | 587.42 | G300E | 12025841.67 | 94.36 | G300E | 93133.33 | 0.73
440 | Story21 | C35 | 40 MPa RC Column (27.5 cm x 27.5 cm) | Column | 40MPa | Concrete Rectangular | 275 | 275 | 756.3 | 3175 | 0.24 | 587.42 | G300E | 11659658.33 | 91.49 | G300E | 93133.33 | 0.73
441 | Story21 | C36 | 40 MPa RC Column (27.5 cm x 27.5 cm) | Column | 40MPa | Concrete Rectangular | 275 | 275 | 756.3 | 3200 | 0.24 | 592.05 | G300E | 10378666.67 | 81.43 | G300E | 93866.67 | 0.74
442 | Story21 | C4 | 40 MPa RC Column (27.5 cm x 27.5 cm) | Column | 40MPa | Concrete Rectangular | 275 | 275 | 756.3 | 3175 | 0.24 | 587.42 | G300E | 12029016.67 | 94.38 | G300E | 93133.33 | 0.73
443 | Story21 | C5 | 40 MPa RC Column (27.5 cm x 27.5 cm) | Column | 40MPa | Concrete Rectangular | 275 | 275 | 756.3 | 3175 | 0.24 | 587.42 | G300E | 11660716.67 | 91.49 | G300E | 93133.33 | 0.73
444 | Story21 | C6 | 40 MPa RC Column (27.5 cm x 27.5 cm) | Column | 40MPa | Concrete Rectangular | 275 | 275 | 756.3 | 3200 | 0.24 | 592.05 | G300E | 10378666.67 | 81.43 | G300E | 93866.67 | 0.74
445 | Story21 | C7 | 40 MPa RC Column (27.5 cm x 27.5 cm) | Column | 40MPa | Concrete Rectangular | 275 | 275 | 756.3 | 3175 | 0.24 | 587.42 | G300E | 6771216.67 | 53.13 | G300E | 0 | 0
446 | Story21 | C8 | 40 MPa RC Column (27.5 cm x 27.5 cm) | Column | 40MPa | Concrete Rectangular | 275 | 275 | 756.3 | 3175 | 0.24 | 587.42 | G300E | 2400300 | 18.83 | G300E | 0 | 0
447 | Story21 | C9 | 40 MPa RC Column (27.5 cm x 27.5 cm) | Column | 40MPa | Concrete Rectangular | 275 | 275 | 756.3 | 3175 | 0.24 | 587.42 | G300E | 3469216.67 | 27.22 | G300E | 0 | 0
448 | Story3 | C1 | 40 MPa RC Column (50 cm x 50 cm) | Column | 40MPa | Concrete Rectangular | 500 | 500 | 2500 | 3250 | 0.81 | 1987.77 | G300E | 8125000 | 63.75 | G300E | 0 | 0
449 | Story3 | C10 | 40 MPa RC Column (50 cm x 50 cm) | Column | 40MPa | Concrete Rectangular | 500 | 500 | 2500 | 3200 | 0.8 | 1957.19 | G300E | 59096533.33 | 463.69 | G300E | 0 | 0
450 | Story3 | C11 | 40 MPa RC Column (50 cm x 50 cm) | Column | 40MPa | Concrete Rectangular | 500 | 500 | 2500 | 3200 | 0.8 | 1957.19 | G300E | 60754133.33 | 476.7 | G300E | 0 | 0
451 | Story3 | C12 | 40 MPa RC Column (50 cm x 50 cm) | Column | 40MPa | Concrete Rectangular | 500 | 500 | 2500 | 3200 | 0.8 | 1957.19 | G300E | 13389866.67 | 105.06 | G300E | 0 | 0
452 | Story3 | C13 | 40 MPa RC Column (50 cm x 50 cm) | Column | 40MPa | Concrete Rectangular | 500 | 500 | 2500 | 3200 | 0.8 | 1957.19 | G300E | 9945600 | 78.04 | G300E | 0 | 0
453 | Story3 | C14 | 40 MPa RC Column (50 cm x 50 cm) | Column | 40MPa | Concrete Rectangular | 500 | 500 | 2500 | 3200 | 0.8 | 1957.19 | G300E | 27448533.33 | 215.37 | G300E | 0 | 0
454 | Story3 | C17 | 40 MPa RC Column (50 cm x 50 cm) | Column | 40MPa | Concrete Rectangular | 500 | 500 | 2500 | 3200 | 0.8 | 1957.19 | G300E | 27416533.33 | 215.12 | G300E | 0 | 0
455 | Story3 | C18 | 40 MPa RC Column (50 cm x 50 cm) | Column | 40MPa | Concrete Rectangular | 500 | 500 | 2500 | 3200 | 0.8 | 1957.19 | G300E | 9896533.33 | 77.65 | G300E | 0 | 0
456 | Story3 | C19 | 40 MPa RC Column (50 cm x 50 cm) | Column | 40MPa | Concrete Rectangular | 500 | 500 | 2500 | 3200 | 0.8 | 1957.19 | G300E | 9945600 | 78.04 | G300E | 0 | 0
457 | Story3 | C2 | 40 MPa RC Column (50 cm x 50 cm) | Column | 40MPa | Concrete Rectangular | 500 | 500 | 2500 | 3200 | 0.8 | 1957.19 | G300E | 8000000 | 62.77 | G300E | 0 | 0
458 | Story3 | C20 | 40 MPa RC Column (50 cm x 50 cm) | Column | 40MPa | Concrete Rectangular | 500 | 500 | 2500 | 3200 | 0.8 | 1957.19 | G300E | 27442133.33 | 215.32 | G300E | 0 | 0
459 | Story3 | C23 | 40 MPa RC Column (50 cm x 50 cm) | Column | 40MPa | Concrete Rectangular | 500 | 500 | 2500 | 3200 | 0.8 | 1957.19 | G300E | 27642666.67 | 216.89 | G300E | 0 | 0
460 | Story3 | C24 | 40 MPa RC Column (50 cm x 50 cm) | Column | 40MPa | Concrete Rectangular | 500 | 500 | 2500 | 3200 | 0.8 | 1957.19 | G300E | 9788800 | 76.81 | G300E | 0 | 0
461 | Story3 | C25 | 40 MPa RC Column (50 cm x 50 cm) | Column | 40MPa | Concrete Rectangular | 500 | 500 | 2500 | 3200 | 0.8 | 1957.19 | G300E | 13387733.33 | 105.05 | G300E | 0 | 0
462 | Story3 | C26 | 40 MPa RC Column (50 cm x 50 cm) | Column | 40MPa | Concrete Rectangular | 500 | 500 | 2500 | 3200 | 0.8 | 1957.19 | G300E | 60754133.33 | 476.7 | G300E | 0 | 0
463 | Story3 | C27 | 40 MPa RC Column (50 cm x 50 cm) | Column | 40MPa | Concrete Rectangular | 500 | 500 | 2500 | 3200 | 0.8 | 1957.19 | G300E | 59091200 | 463.65 | G300E | 0 | 0
464 | Story3 | C28 | 40 MPa RC Column (50 cm x 50 cm) | Column | 40MPa | Concrete Rectangular | 500 | 500 | 2500 | 3200 | 0.8 | 1957.19 | G300E | 59094400 | 463.68 | G300E | 0 | 0
465 | Story3 | C29 | 40 MPa RC Column (50 cm x 50 cm) | Column | 40MPa | Concrete Rectangular | 500 | 500 | 2500 | 3200 | 0.8 | 1957.19 | G300E | 60768000 | 476.81 | G300E | 0 | 0
466 | Story3 | C3 | 40 MPa RC Column (50 cm x 50 cm) | Column | 40MPa | Concrete Rectangular | 500 | 500 | 2500 | 3200 | 0.8 | 1957.19 | G300E | 8000000 | 62.77 | G300E | 0 | 0
467 | Story3 | C30 | 40 MPa RC Column (50 cm x 50 cm) | Column | 40MPa | Concrete Rectangular | 500 | 500 | 2500 | 3200 | 0.8 | 1957.19 | G300E | 13447466.67 | 105.51 | G300E | 0 | 0
468 | Story3 | C31 | 40 MPa RC Column (50 cm x 50 cm) | Column | 40MPa | Concrete Rectangular | 500 | 500 | 2500 | 3250 | 0.81 | 1987.77 | G300E | 8125000 | 63.75 | G300E | 0 | 0
469 | Story3 | C32 | 40 MPa RC Column (50 cm x 50 cm) | Column | 40MPa | Concrete Rectangular | 500 | 500 | 2500 | 3200 | 0.8 | 1957.19 | G300E | 8000000 | 62.77 | G300E | 0 | 0
470 | Story3 | C33 | 40 MPa RC Column (50 cm x 50 cm) | Column | 40MPa | Concrete Rectangular | 500 | 500 | 2500 | 3200 | 0.8 | 1957.19 | G300E | 8000000 | 62.77 | G300E | 0 | 0
471 | Story3 | C34 | 40 MPa RC Column (50 cm x 50 cm) | Column | 40MPa | Concrete Rectangular | 500 | 500 | 2500 | 3200 | 0.8 | 1957.19 | G300E | 8000000 | 62.77 | G300E | 0 | 0
472 | Story3 | C35 | 40 MPa RC Column (50 cm x 50 cm) | Column | 40MPa | Concrete Rectangular | 500 | 500 | 2500 | 3200 | 0.8 | 1957.19 | G300E | 8000000 | 62.77 | G300E | 0 | 0
473 | Story3 | C36 | 40 MPa RC Column (50 cm x 50 cm) | Column | 40MPa | Concrete Rectangular | 500 | 500 | 2500 | 3250 | 0.81 | 1987.77 | G300E | 8125000 | 63.75 | G300E | 0 | 0
474 | Story3 | C4 | 40 MPa RC Column (50 cm x 50 cm) | Column | 40MPa | Concrete Rectangular | 500 | 500 | 2500 | 3200 | 0.8 | 1957.19 | G300E | 8000000 | 62.77 | G300E | 0 | 0
475 | Story3 | C5 | 40 MPa RC Column (50 cm x 50 cm) | Column | 40MPa | Concrete Rectangular | 500 | 500 | 2500 | 3200 | 0.8 | 1957.19 | G300E | 8000000 | 62.77 | G300E | 0 | 0
476 | Story3 | C6 | 40 MPa RC Column (50 cm x 50 cm) | Column | 40MPa | Concrete Rectangular | 500 | 500 | 2500 | 3250 | 0.81 | 1987.77 | G300E | 8125000 | 63.75 | G300E | 0 | 0
477 | Story3 | C7 | 40 MPa RC Column (50 cm x 50 cm) | Column | 40MPa | Concrete Rectangular | 500 | 500 | 2500 | 3200 | 0.8 | 1957.19 | G300E | 13387733.33 | 105.05 | G300E | 0 | 0
478 | Story3 | C8 | 40 MPa RC Column (50 cm x 50 cm) | Column | 40MPa | Concrete Rectangular | 500 | 500 | 2500 | 3200 | 0.8 | 1957.19 | G300E | 60757333.33 | 476.72 | G300E | 0 | 0
479 | Story3 | C9 | 40 MPa RC Column (50 cm x 50 cm) | Column | 40MPa | Concrete Rectangular | 500 | 500 | 2500 | 3200 | 0.8 | 1957.19 | G300E | 59098666.67 | 463.71 | G300E | 0 | 0
480 | Story4 | C1 | 40 MPa RC Column (50 cm x 50 cm) | Column | 40MPa | Concrete Rectangular | 500 | 500 | 2500 | 3250 | 0.81 | 1987.77 | G300E | 8125000 | 63.75 | G300E | 0 | 0
481 | Story4 | C10 | 40 MPa RC Column (50 cm x 50 cm) | Column | 40MPa | Concrete Rectangular | 500 | 500 | 2500 | 3200 | 0.8 | 1957.19 | G300E | 49492266.67 | 388.33 | G300E | 0 | 0
482 | Story4 | C11 | 40 MPa RC Column (50 cm x 50 cm) | Column | 40MPa | Concrete Rectangular | 500 | 500 | 2500 | 3200 | 0.8 | 1957.19 | G300E | 51034666.67 | 400.44 | G300E | 0 | 0
483 | Story4 | C12 | 40 MPa RC Column (50 cm x 50 cm) | Column | 40MPa | Concrete Rectangular | 500 | 500 | 2500 | 3200 | 0.8 | 1957.19 | G300E | 8000000 | 62.77 | G300E | 0 | 0
484 | Story4 | C13 | 40 MPa RC Column (50 cm x 50 cm) | Column | 40MPa | Concrete Rectangular | 500 | 500 | 2500 | 3200 | 0.8 | 1957.19 | G300E | 8000000 | 62.77 | G300E | 0 | 0
485 | Story4 | C14 | 40 MPa RC Column (50 cm x 50 cm) | Column | 40MPa | Concrete Rectangular | 500 | 500 | 2500 | 3200 | 0.8 | 1957.19 | G300E | 18701866.67 | 146.74 | G300E | 0 | 0
486 | Story4 | C17 | 40 MPa RC Column (50 cm x 50 cm) | Column | 40MPa | Concrete Rectangular | 500 | 500 | 2500 | 3200 | 0.8 | 1957.19 | G300E | 18676266.67 | 146.54 | G300E | 0 | 0
487 | Story4 | C18 | 40 MPa RC Column (50 cm x 50 cm) | Column | 40MPa | Concrete Rectangular | 500 | 500 | 2500 | 3200 | 0.8 | 1957.19 | G300E | 8000000 | 62.77 | G300E | 0 | 0
488 | Story4 | C19 | 40 MPa RC Column (50 cm x 50 cm) | Column | 40MPa | Concrete Rectangular | 500 | 500 | 2500 | 3200 | 0.8 | 1957.19 | G300E | 8000000 | 62.77 | G300E | 0 | 0
489 | Story4 | C2 | 40 MPa RC Column (50 cm x 50 cm) | Column | 40MPa | Concrete Rectangular | 500 | 500 | 2500 | 3200 | 0.8 | 1957.19 | G300E | 8000000 | 62.77 | G300E | 0 | 0
490 | Story4 | C20 | 40 MPa RC Column (50 cm x 50 cm) | Column | 40MPa | Concrete Rectangular | 500 | 500 | 2500 | 3200 | 0.8 | 1957.19 | G300E | 18695466.67 | 146.69 | G300E | 0 | 0
491 | Story4 | C23 | 40 MPa RC Column (50 cm x 50 cm) | Column | 40MPa | Concrete Rectangular | 500 | 500 | 2500 | 3200 | 0.8 | 1957.19 | G300E | 18870400 | 148.06 | G300E | 0 | 0
492 | Story4 | C24 | 40 MPa RC Column (50 cm x 50 cm) | Column | 40MPa | Concrete Rectangular | 500 | 500 | 2500 | 3200 | 0.8 | 1957.19 | G300E | 8000000 | 62.77 | G300E | 0 | 0
493 | Story4 | C25 | 40 MPa RC Column (50 cm x 50 cm) | Column | 40MPa | Concrete Rectangular | 500 | 500 | 2500 | 3200 | 0.8 | 1957.19 | G300E | 8000000 | 62.77 | G300E | 0 | 0
494 | Story4 | C26 | 40 MPa RC Column (50 cm x 50 cm) | Column | 40MPa | Concrete Rectangular | 500 | 500 | 2500 | 3200 | 0.8 | 1957.19 | G300E | 51036800 | 400.45 | G300E | 0 | 0
495 | Story4 | C27 | 40 MPa RC Column (50 cm x 50 cm) | Column | 40MPa | Concrete Rectangular | 500 | 500 | 2500 | 3200 | 0.8 | 1957.19 | G300E | 49485866.67 | 388.28 | G300E | 0 | 0
496 | Story4 | C28 | 40 MPa RC Column (50 cm x 50 cm) | Column | 40MPa | Concrete Rectangular | 500 | 500 | 2500 | 3200 | 0.8 | 1957.19 | G300E | 49489066.67 | 388.31 | G300E | 0 | 0
497 | Story4 | C29 | 40 MPa RC Column (50 cm x 50 cm) | Column | 40MPa | Concrete Rectangular | 500 | 500 | 2500 | 3200 | 0.8 | 1957.19 | G300E | 51054933.33 | 400.6 | G300E | 0 | 0
498 | Story4 | C3 | 40 MPa RC Column (50 cm x 50 cm) | Column | 40MPa | Concrete Rectangular | 500 | 500 | 2500 | 3200 | 0.8 | 1957.19 | G300E | 8000000 | 62.77 | G300E | 0 | 0
499 | Story4 | C30 | 40 MPa RC Column (50 cm x 50 cm) | Column | 40MPa | Concrete Rectangular | 500 | 500 | 2500 | 3200 | 0.8 | 1957.19 | G300E | 8000000 | 62.77 | G300E | 0 | 0
500 | Story4 | C31 | 40 MPa RC Column (50 cm x 50 cm) | Column | 40MPa | Concrete Rectangular | 500 | 500 | 2500 | 3250 | 0.81 | 1987.77 | G300E | 8125000 | 63.75 | G300E | 0 | 0
501 | Story4 | C32 | 40 MPa RC Column (50 cm x 50 cm) | Column | 40MPa | Concrete Rectangular | 500 | 500 | 2500 | 3200 | 0.8 | 1957.19 | G300E | 8000000 | 62.77 | G300E | 0 | 0
502 | Story4 | C33 | 40 MPa RC Column (50 cm x 50 cm) | Column | 40MPa | Concrete Rectangular | 500 | 500 | 2500 | 3200 | 0.8 | 1957.19 | G300E | 8000000 | 62.77 | G300E | 0 | 0
503 | Story4 | C34 | 40 MPa RC Column (50 cm x 50 cm) | Column | 40MPa | Concrete Rectangular | 500 | 500 | 2500 | 3200 | 0.8 | 1957.19 | G300E | 8000000 | 62.77 | G300E | 0 | 0
504 | Story4 | C35 | 40 MPa RC Column (50 cm x 50 cm) | Column | 40MPa | Concrete Rectangular | 500 | 500 | 2500 | 3200 | 0.8 | 1957.19 | G300E | 8000000 | 62.77 | G300E | 0 | 0
505 | Story4 | C36 | 40 MPa RC Column (50 cm x 50 cm) | Column | 40MPa | Concrete Rectangular | 500 | 500 | 2500 | 3250 | 0.81 | 1987.77 | G300E | 8125000 | 63.75 | G300E | 0 | 0
506 | Story4 | C4 | 40 MPa RC Column (50 cm x 50 cm) | Column | 40MPa | Concrete Rectangular | 500 | 500 | 2500 | 3200 | 0.8 | 1957.19 | G300E | 8000000 | 62.77 | G300E | 0 | 0
507 | Story4 | C5 | 40 MPa RC Column (50 cm x 50 cm) | Column | 40MPa | Concrete Rectangular | 500 | 500 | 2500 | 3200 | 0.8 | 1957.19 | G300E | 8000000 | 62.77 | G300E | 0 | 0
508 | Story4 | C6 | 40 MPa RC Column (50 cm x 50 cm) | Column | 40MPa | Concrete Rectangular | 500 | 500 | 2500 | 3250 | 0.81 | 1987.77 | G300E | 8125000 | 63.75 | G300E | 0 | 0
509 | Story4 | C7 | 40 MPa RC Column (50 cm x 50 cm) | Column | 40MPa | Concrete Rectangular | 500 | 500 | 2500 | 3200 | 0.8 | 1957.19 | G300E | 8000000 | 62.77 | G300E | 0 | 0
510 | Story4 | C8 | 40 MPa RC Column (50 cm x 50 cm) | Column | 40MPa | Concrete Rectangular | 500 | 500 | 2500 | 3200 | 0.8 | 1957.19 | G300E | 51037866.67 | 400.46 | G300E | 0 | 0
511 | Story4 | C9 | 40 MPa RC Column (50 cm x 50 cm) | Column | 40MPa | Concrete Rectangular | 500 | 500 | 2500 | 3200 | 0.8 | 1957.19 | G300E | 49494400 | 388.35 | G300E | 0 | 0
512 | Story5 | C1 | 40 MPa RC Column (47.5 cm x 47.5 cm) | Column | 40MPa | Concrete Rectangular | 475 | 475 | 2256.3 | 3225 | 0.73 | 1780.16 | G300E | 7275600 | 57.09 | G300E | 0 | 0
513 | Story5 | C10 | 40 MPa RC Column (47.5 cm x 47.5 cm) | Column | 40MPa | Concrete Rectangular | 475 | 475 | 2256.3 | 3200 | 0.72 | 1766.36 | G300E | 50558933.33 | 396.7 | G300E | 0 | 0
514 | Story5 | C11 | 40 MPa RC Column (47.5 cm x 47.5 cm) | Column | 40MPa | Concrete Rectangular | 475 | 475 | 2256.3 | 3200 | 0.72 | 1766.36 | G300E | 51737600 | 405.95 | G300E | 0 | 0
515 | Story5 | C12 | 40 MPa RC Column (47.5 cm x 47.5 cm) | Column | 40MPa | Concrete Rectangular | 475 | 475 | 2256.3 | 3200 | 0.72 | 1766.36 | G300E | 11627733.33 | 91.24 | G300E | 0 | 0
516 | Story5 | C13 | 40 MPa RC Column (47.5 cm x 47.5 cm) | Column | 40MPa | Concrete Rectangular | 475 | 475 | 2256.3 | 3200 | 0.72 | 1766.36 | G300E | 8364800 | 65.63 | G300E | 0 | 0
517 | Story5 | C14 | 40 MPa RC Column (47.5 cm x 47.5 cm) | Column | 40MPa | Concrete Rectangular | 475 | 475 | 2256.3 | 3200 | 0.72 | 1766.36 | G300E | 20276266.67 | 159.1 | G300E | 0 | 0
518 | Story5 | C17 | 40 MPa RC Column (47.5 cm x 47.5 cm) | Column | 40MPa | Concrete Rectangular | 475 | 475 | 2256.3 | 3200 | 0.72 | 1766.36 | G300E | 20257066.67 | 158.94 | G300E | 0 | 0
519 | Story5 | C18 | 40 MPa RC Column (47.5 cm x 47.5 cm) | Column | 40MPa | Concrete Rectangular | 475 | 475 | 2256.3 | 3200 | 0.72 | 1766.36 | G300E | 8317866.67 | 65.27 | G300E | 0 | 0
520 | Story5 | C19 | 40 MPa RC Column (47.5 cm x 47.5 cm) | Column | 40MPa | Concrete Rectangular | 475 | 475 | 2256.3 | 3200 | 0.72 | 1766.36 | G300E | 8363733.33 | 65.62 | G300E | 0 | 0
521 | Story5 | C2 | 40 MPa RC Column (47.5 cm x 47.5 cm) | Column | 40MPa | Concrete Rectangular | 475 | 475 | 2256.3 | 3200 | 0.72 | 1766.36 | G300E | 7219200 | 56.64 | G300E | 0 | 0
522 | Story5 | C20 | 40 MPa RC Column (47.5 cm x 47.5 cm) | Column | 40MPa | Concrete Rectangular | 475 | 475 | 2256.3 | 3200 | 0.72 | 1766.36 | G300E | 20270933.33 | 159.05 | G300E | 0 | 0
523 | Story5 | C23 | 40 MPa RC Column (47.5 cm x 47.5 cm) | Column | 40MPa | Concrete Rectangular | 475 | 475 | 2256.3 | 3200 | 0.72 | 1766.36 | G300E | 20418133.33 | 160.21 | G300E | 0 | 0
524 | Story5 | C24 | 40 MPa RC Column (47.5 cm x 47.5 cm) | Column | 40MPa | Concrete Rectangular | 475 | 475 | 2256.3 | 3200 | 0.72 | 1766.36 | G300E | 8227200 | 64.55 | G300E | 0 | 0
525 | Story5 | C25 | 40 MPa RC Column (47.5 cm x 47.5 cm) | Column | 40MPa | Concrete Rectangular | 475 | 475 | 2256.3 | 3200 | 0.72 | 1766.36 | G300E | 11625600 | 91.22 | G300E | 0 | 0
526 | Story5 | C26 | 40 MPa RC Column (47.5 cm x 47.5 cm) | Column | 40MPa | Concrete Rectangular | 475 | 475 | 2256.3 | 3200 | 0.72 | 1766.36 | G300E | 51739733.33 | 405.97 | G300E | 0 | 0
527 | Story5 | C27 | 40 MPa RC Column (47.5 cm x 47.5 cm) | Column | 40MPa | Concrete Rectangular | 475 | 475 | 2256.3 | 3200 | 0.72 | 1766.36 | G300E | 50552533.33 | 396.65 | G300E | 0 | 0
528 | Story5 | C28 | 40 MPa RC Column (47.5 cm x 47.5 cm) | Column | 40MPa | Concrete Rectangular | 475 | 475 | 2256.3 | 3200 | 0.72 | 1766.36 | G300E | 50555733.33 | 396.68 | G300E | 0 | 0
529 | Story5 | C29 | 40 MPa RC Column (47.5 cm x 47.5 cm) | Column | 40MPa | Concrete Rectangular | 475 | 475 | 2256.3 | 3200 | 0.72 | 1766.36 | G300E | 51757866.67 | 406.11 | G300E | 0 | 0
530 | Story5 | C3 | 40 MPa RC Column (47.5 cm x 47.5 cm) | Column | 40MPa | Concrete Rectangular | 475 | 475 | 2256.3 | 3200 | 0.72 | 1766.36 | G300E | 7219200 | 56.64 | G300E | 0 | 0
531 | Story5 | C30 | 40 MPa RC Column (47.5 cm x 47.5 cm) | Column | 40MPa | Concrete Rectangular | 475 | 475 | 2256.3 | 3200 | 0.72 | 1766.36 | G300E | 14604800 | 114.59 | G300E | 0 | 0
532 | Story5 | C31 | 40 MPa RC Column (47.5 cm x 47.5 cm) | Column | 40MPa | Concrete Rectangular | 475 | 475 | 2256.3 | 3225 | 0.73 | 1780.16 | G300E | 7275600 | 57.09 | G300E | 0 | 0
533 | Story5 | C32 | 40 MPa RC Column (47.5 cm x 47.5 cm) | Column | 40MPa | Concrete Rectangular | 475 | 475 | 2256.3 | 3200 | 0.72 | 1766.36 | G300E | 7219200 | 56.64 | G300E | 0 | 0
534 | Story5 | C33 | 40 MPa RC Column (47.5 cm x 47.5 cm) | Column | 40MPa | Concrete Rectangular | 475 | 475 | 2256.3 | 3200 | 0.72 | 1766.36 | G300E | 7219200 | 56.64 | G300E | 0 | 0
535 | Story5 | C34 | 40 MPa RC Column (47.5 cm x 47.5 cm) | Column | 40MPa | Concrete Rectangular | 475 | 475 | 2256.3 | 3200 | 0.72 | 1766.36 | G300E | 7219200 | 56.64 | G300E | 0 | 0
536 | Story5 | C35 | 40 MPa RC Column (47.5 cm x 47.5 cm) | Column | 40MPa | Concrete Rectangular | 475 | 475 | 2256.3 | 3200 | 0.72 | 1766.36 | G300E | 7219200 | 56.64 | G300E | 0 | 0
537 | Story5 | C36 | 40 MPa RC Column (47.5 cm x 47.5 cm) | Column | 40MPa | Concrete Rectangular | 475 | 475 | 2256.3 | 3225 | 0.73 | 1780.16 | G300E | 7275600 | 57.09 | G300E | 0 | 0
538 | Story5 | C4 | 40 MPa RC Column (47.5 cm x 47.5 cm) | Column | 40MPa | Concrete Rectangular | 475 | 475 | 2256.3 | 3200 | 0.72 | 1766.36 | G300E | 7219200 | 56.64 | G300E | 0 | 0
539 | Story5 | C5 | 40 MPa RC Column (47.5 cm x 47.5 cm) | Column | 40MPa | Concrete Rectangular | 475 | 475 | 2256.3 | 3200 | 0.72 | 1766.36 | G300E | 7219200 | 56.64 | G300E | 0 | 0
540 | Story5 | C6 | 40 MPa RC Column (47.5 cm x 47.5 cm) | Column | 40MPa | Concrete Rectangular | 475 | 475 | 2256.3 | 3225 | 0.73 | 1780.16 | G300E | 7275600 | 57.09 | G300E | 0 | 0
541 | Story5 | C7 | 40 MPa RC Column (47.5 cm x 47.5 cm) | Column | 40MPa | Concrete Rectangular | 475 | 475 | 2256.3 | 3200 | 0.72 | 1766.36 | G300E | 11626666.67 | 91.23 | G300E | 0 | 0
542 | Story5 | C8 | 40 MPa RC Column (47.5 cm x 47.5 cm) | Column | 40MPa | Concrete Rectangular | 475 | 475 | 2256.3 | 3200 | 0.72 | 1766.36 | G300E | 51740800 | 405.98 | G300E | 0 | 0
543 | Story5 | C9 | 40 MPa RC Column (47.5 cm x 47.5 cm) | Column | 40MPa | Concrete Rectangular | 475 | 475 | 2256.3 | 3200 | 0.72 | 1766.36 | G300E | 50560000 | 396.71 | G300E | 0 | 0
544 | Story6 | C1 | 40 MPa RC Column (47.5 cm x 47.5 cm) | Column | 40MPa | Concrete Rectangular | 475 | 475 | 2256.3 | 3225 | 0.73 | 1780.16 | G300E | 7275600 | 57.09 | G300E | 0 | 0
545 | Story6 | C10 | 40 MPa RC Column (47.5 cm x 47.5 cm) | Column | 40MPa | Concrete Rectangular | 475 | 475 | 2256.3 | 3200 | 0.72 | 1766.36 | G300E | 41230933.33 | 323.51 | G300E | 0 | 0
546 | Story6 | C11 | 40 MPa RC Column (47.5 cm x 47.5 cm) | Column | 40MPa | Concrete Rectangular | 475 | 475 | 2256.3 | 3200 | 0.72 | 1766.36 | G300E | 42206933.33 | 331.17 | G300E | 0 | 0
547 | Story6 | C12 | 40 MPa RC Column (47.5 cm x 47.5 cm) | Column | 40MPa | Concrete Rectangular | 475 | 475 | 2256.3 | 3200 | 0.72 | 1766.36 | G300E | 7219200 | 56.64 | G300E | 0 | 0
548 | Story6 | C13 | 40 MPa RC Column (47.5 cm x 47.5 cm) | Column | 40MPa | Concrete Rectangular | 475 | 475 | 2256.3 | 3200 | 0.72 | 1766.36 | G300E | 7219200 | 56.64 | G300E | 0 | 0
549 | Story6 | C14 | 40 MPa RC Column (47.5 cm x 47.5 cm) | Column | 40MPa | Concrete Rectangular | 475 | 475 | 2256.3 | 3200 | 0.72 | 1766.36 | G300E | 12060800 | 94.63 | G300E | 0 | 0
550 | Story6 | C17 | 40 MPa RC Column (47.5 cm x 47.5 cm) | Column | 40MPa | Concrete Rectangular | 475 | 475 | 2256.3 | 3200 | 0.72 | 1766.36 | G300E | 12044800 | 94.51 | G300E | 0 | 0
551 | Story6 | C18 | 40 MPa RC Column (47.5 cm x 47.5 cm) | Column | 40MPa | Concrete Rectangular | 475 | 475 | 2256.3 | 3200 | 0.72 | 1766.36 | G300E | 7219200 | 56.64 | G300E | 0 | 0
552 | Story6 | C19 | 40 MPa RC Column (47.5 cm x 47.5 cm) | Column | 40MPa | Concrete Rectangular | 475 | 475 | 2256.3 | 3200 | 0.72 | 1766.36 | G300E | 7219200 | 56.64 | G300E | 0 | 0
553 | Story6 | C2 | 40 MPa RC Column (47.5 cm x 47.5 cm) | Column | 40MPa | Concrete Rectangular | 475 | 475 | 2256.3 | 3200 | 0.72 | 1766.36 | G300E | 7219200 | 56.64 | G300E | 0 | 0
554 | Story6 | C20 | 40 MPa RC Column (47.5 cm x 47.5 cm) | Column | 40MPa | Concrete Rectangular | 475 | 475 | 2256.3 | 3200 | 0.72 | 1766.36 | G300E | 12055466.67 | 94.59 | G300E | 0 | 0
555 | Story6 | C23 | 40 MPa RC Column (47.5 cm x 47.5 cm) | Column | 40MPa | Concrete Rectangular | 475 | 475 | 2256.3 | 3200 | 0.72 | 1766.36 | G300E | 12184533.33 | 95.6 | G300E | 0 | 0
556 | Story6 | C24 | 40 MPa RC Column (47.5 cm x 47.5 cm) | Column | 40MPa | Concrete Rectangular | 475 | 475 | 2256.3 | 3200 | 0.72 | 1766.36 | G300E | 7219200 | 56.64 | G300E | 0 | 0
557 | Story6 | C25 | 40 MPa RC Column (47.5 cm x 47.5 cm) | Column | 40MPa | Concrete Rectangular | 475 | 475 | 2256.3 | 3200 | 0.72 | 1766.36 | G300E | 7219200 | 56.64 | G300E | 0 | 0
558 | Story6 | C26 | 40 MPa RC Column (47.5 cm x 47.5 cm) | Column | 40MPa | Concrete Rectangular | 475 | 475 | 2256.3 | 3200 | 0.72 | 1766.36 | G300E | 42206933.33 | 331.17 | G300E | 0 | 0
559 | Story6 | C27 | 40 MPa RC Column (47.5 cm x 47.5 cm) | Column | 40MPa | Concrete Rectangular | 475 | 475 | 2256.3 | 3200 | 0.72 | 1766.36 | G300E | 41224533.33 | 323.46 | G300E | 0 | 0
560 | Story6 | C28 | 40 MPa RC Column (47.5 cm x 47.5 cm) | Column | 40MPa | Concrete Rectangular | 475 | 475 | 2256.3 | 3200 | 0.72 | 1766.36 | G300E | 41227733.33 | 323.49 | G300E | 0 | 0
561 | Story6 | C29 | 40 MPa RC Column (47.5 cm x 47.5 cm) | Column | 40MPa | Concrete Rectangular | 475 | 475 | 2256.3 | 3200 | 0.72 | 1766.36 | G300E | 42227200 | 331.33 | G300E | 0 | 0
562 | Story6 | C3 | 40 MPa RC Column (47.5 cm x 47.5 cm) | Column | 40MPa | Concrete Rectangular | 475 | 475 | 2256.3 | 3200 | 0.72 | 1766.36 | G300E | 7219200 | 56.64 | G300E | 0 | 0
563 | Story6 | C30 | 40 MPa RC Column (47.5 cm x 47.5 cm) | Column | 40MPa | Concrete Rectangular | 475 | 475 | 2256.3 | 3200 | 0.72 | 1766.36 | G300E | 7219200 | 56.64 | G300E | 0 | 0
564 | Story6 | C31 | 40 MPa RC Column (47.5 cm x 47.5 cm) | Column | 40MPa | Concrete Rectangular | 475 | 475 | 2256.3 | 3225 | 0.73 | 1780.16 | G300E | 7275600 | 57.09 | G300E | 0 | 0
565 | Story6 | C32 | 40 MPa RC Column (47.5 cm x 47.5 cm) | Column | 40MPa | Concrete Rectangular | 475 | 475 | 2256.3 | 3200 | 0.72 | 1766.36 | G300E | 7219200 | 56.64 | G300E | 0 | 0
566 | Story6 | C33 | 40 MPa RC Column (47.5 cm x 47.5 cm) | Column | 40MPa | Concrete Rectangular | 475 | 475 | 2256.3 | 3200 | 0.72 | 1766.36 | G300E | 7219200 | 56.64 | G300E | 0 | 0
567 | Story6 | C34 | 40 MPa RC Column (47.5 cm x 47.5 cm) | Column | 40MPa | Concrete Rectangular | 475 | 475 | 2256.3 | 3200 | 0.72 | 1766.36 | G300E | 7219200 | 56.64 | G300E | 0 | 0
568 | Story6 | C35 | 40 MPa RC Column (47.5 cm x 47.5 cm) | Column | 40MPa | Concrete Rectangular | 475 | 475 | 2256.3 | 3200 | 0.72 | 1766.36 | G300E | 7219200 | 56.64 | G300E | 0 | 0
569 | Story6 | C36 | 40 MPa RC Column (47.5 cm x 47.5 cm) | Column | 40MPa | Concrete Rectangular | 475 | 475 | 2256.3 | 3225 | 0.73 | 1780.16 | G300E | 7275600 | 57.09 | G300E | 0 | 0
570 | Story6 | C4 | 40 MPa RC Column (47.5 cm x 47.5 cm) | Column | 40MPa | Concrete Rectangular | 475 | 475 | 2256.3 | 3200 | 0.72 | 1766.36 | G300E | 7219200 | 56.64 | G300E | 0 | 0
571 | Story6 | C5 | 40 MPa RC Column (47.5 cm x 47.5 cm) | Column | 40MPa | Concrete Rectangular | 475 | 475 | 2256.3 | 3200 | 0.72 | 1766.36 | G300E | 7219200 | 56.64 | G300E | 0 | 0
572 | Story6 | C6 | 40 MPa RC Column (47.5 cm x 47.5 cm) | Column | 40MPa | Concrete Rectangular | 475 | 475 | 2256.3 | 3225 | 0.73 | 1780.16 | G300E | 7275600 | 57.09 | G300E | 0 | 0
573 | Story6 | C7 | 40 MPa RC Column (47.5 cm x 47.5 cm) | Column | 40MPa | Concrete Rectangular | 475 | 475 | 2256.3 | 3200 | 0.72 | 1766.36 | G300E | 7219200 | 56.64 | G300E | 0 | 0
574 | Story6 | C8 | 40 MPa RC Column (47.5 cm x 47.5 cm) | Column | 40MPa | Concrete Rectangular | 475 | 475 | 2256.3 | 3200 | 0.72 | 1766.36 | G300E | 42209066.67 | 331.19 | G300E | 0 | 0
575 | Story6 | C9 | 40 MPa RC Column (47.5 cm x 47.5 cm) | Column | 40MPa | Concrete Rectangular | 475 | 475 | 2256.3 | 3200 | 0.72 | 1766.36 | G300E | 41230933.33 | 323.51 | G300E | 0 | 0
576 | Story7 | C1 | 40 MPa RC Column (45 cm x 45 cm) | Column | 40MPa | Concrete Rectangular | 450 | 450 | 2025 | 3225 | 0.65 | 1597.71 | G300E | 6530625 | 51.24 | G300E | 0 | 0
577 | Story7 | C10 | 40 MPa RC Column (45 cm x 45 cm) | Column | 40MPa | Concrete Rectangular | 450 | 450 | 2025 | 3200 | 0.65 | 1585.32 | G300E | 41797333.33 | 327.96 | G300E | 0 | 0
578 | Story7 | C11 | 40 MPa RC Column (45 cm x 45 cm) | Column | 40MPa | Concrete Rectangular | 450 | 450 | 2025 | 3200 | 0.65 | 1585.32 | G300E | 42768000 | 335.57 | G300E | 0 | 0
579 | Story7 | C12 | 40 MPa RC Column (45 cm x 45 cm) | Column | 40MPa | Concrete Rectangular | 450 | 450 | 2025 | 3200 | 0.65 | 1585.32 | G300E | 9139200 | 71.71 | G300E | 0 | 0
580 | Story7 | C13 | 40 MPa RC Column (45 cm x 45 cm) | Column | 40MPa | Concrete Rectangular | 450 | 450 | 2025 | 3200 | 0.65 | 1585.32 | G300E | 6480000 | 50.84 | G300E | 0 | 0
581 | Story7 | C14 | 40 MPa RC Column (45 cm x 45 cm) | Column | 40MPa | Concrete Rectangular | 450 | 450 | 2025 | 3200 | 0.65 | 1585.32 | G300E | 13737600 | 107.79 | G300E | 0 | 0
582 | Story7 | C17 | 40 MPa RC Column (45 cm x 45 cm) | Column | 40MPa | Concrete Rectangular | 450 | 450 | 2025 | 3200 | 0.65 | 1585.32 | G300E | 13724800 | 107.69 | G300E | 0 | 0
583 | Story7 | C18 | 40 MPa RC Column (45 cm x 45 cm) | Column | 40MPa | Concrete Rectangular | 450 | 450 | 2025 | 3200 | 0.65 | 1585.32 | G300E | 6480000 | 50.84 | G300E | 0 | 0
584 | Story7 | C19 | 40 MPa RC Column (45 cm x 45 cm) | Column | 40MPa | Concrete Rectangular | 450 | 450 | 2025 | 3200 | 0.65 | 1585.32 | G300E | 6480000 | 50.84 | G300E | 0 | 0
585 | Story7 | C2 | 40 MPa RC Column (45 cm x 45 cm) | Column | 40MPa | Concrete Rectangular | 450 | 450 | 2025 | 3200 | 0.65 | 1585.32 | G300E | 6480000 | 50.84 | G300E | 0 | 0
586 | Story7 | C20 | 40 MPa RC Column (45 cm x 45 cm) | Column | 40MPa | Concrete Rectangular | 450 | 450 | 2025 | 3200 | 0.65 | 1585.32 | G300E | 13732266.67 | 107.75 | G300E | 0 | 0
587 | Story7 | C23 | 40 MPa RC Column (45 cm x 45 cm) | Column | 40MPa | Concrete Rectangular | 450 | 450 | 2025 | 3200 | 0.65 | 1585.32 | G300E | 13854933.33 | 108.71 | G300E | 0 | 0
588 | Story7 | C24 | 40 MPa RC Column (45 cm x 45 cm) | Column | 40MPa | Concrete Rectangular | 450 | 450 | 2025 | 3200 | 0.65 | 1585.32 | G300E | 6480000 | 50.84 | G300E | 0 | 0
589 | Story7 | C25 | 40 MPa RC Column (45 cm x 45 cm) | Column | 40MPa | Concrete Rectangular | 450 | 450 | 2025 | 3200 | 0.65 | 1585.32 | G300E | 9137066.67 | 71.69 | G300E | 0 | 0
590 | Story7 | C26 | 40 MPa RC Column (45 cm x 45 cm) | Column | 40MPa | Concrete Rectangular | 450 | 450 | 2025 | 3200 | 0.65 | 1585.32 | G300E | 42768000 | 335.57 | G300E | 0 | 0
591 | Story7 | C27 | 40 MPa RC Column (45 cm x 45 cm) | Column | 40MPa | Concrete Rectangular | 450 | 450 | 2025 | 3200 | 0.65 | 1585.32 | G300E | 41790933.33 | 327.91 | G300E | 0 | 0
592 | Story7 | C28 | 40 MPa RC Column (45 cm x 45 cm) | Column | 40MPa | Concrete Rectangular | 450 | 450 | 2025 | 3200 | 0.65 | 1585.32 | G300E | 41794133.33 | 327.93 | G300E | 0 | 0
593 | Story7 | C29 | 40 MPa RC Column (45 cm x 45 cm) | Column | 40MPa | Concrete Rectangular | 450 | 450 | 2025 | 3200 | 0.65 | 1585.32 | G300E | 42790400 | 335.75 | G300E | 0 | 0
594 | Story7 | C3 | 40 MPa RC Column (45 cm x 45 cm) | Column | 40MPa | Concrete Rectangular | 450 | 450 | 2025 | 3200 | 0.65 | 1585.32 | G300E | 6480000 | 50.84 | G300E | 0 | 0
595 | Story7 | C30 | 40 MPa RC Column (45 cm x 45 cm) | Column | 40MPa | Concrete Rectangular | 450 | 450 | 2025 | 3200 | 0.65 | 1585.32 | G300E | 9188266.67 | 72.09 | G300E | 0 | 0
596 | Story7 | C31 | 40 MPa RC Column (45 cm x 45 cm) | Column | 40MPa | Concrete Rectangular | 450 | 450 | 2025 | 3225 | 0.65 | 1597.71 | G300E | 6530625 | 51.24 | G300E | 0 | 0
597 | Story7 | C32 | 40 MPa RC Column (45 cm x 45 cm) | Column | 40MPa | Concrete Rectangular | 450 | 450 | 2025 | 3200 | 0.65 | 1585.32 | G300E | 6480000 | 50.84 | G300E | 0 | 0
598 | Story7 | C33 | 40 MPa RC Column (45 cm x 45 cm) | Column | 40MPa | Concrete Rectangular | 450 | 450 | 2025 | 3200 | 0.65 | 1585.32 | G300E | 6480000 | 50.84 | G300E | 0 | 0
599 | Story7 | C34 | 40 MPa RC Column (45 cm x 45 cm) | Column | 40MPa | Concrete Rectangular | 450 | 450 | 2025 | 3200 | 0.65 | 1585.32 | G300E | 6480000 | 50.84 | G300E | 0 | 0
600 | Story7 | C35 | 40 MPa RC Column (45 cm x 45 cm) | Column | 40MPa | Concrete Rectangular | 450 | 450 | 2025 | 3200 | 0.65 | 1585.32 | G300E | 6480000 | 50.84 | G300E | 0 | 0
601 | Story7 | C36 | 40 MPa RC Column (45 cm x 45 cm) | Column | 40MPa | Concrete Rectangular | 450 | 450 | 2025 | 3225 | 0.65 | 1597.71 | G300E | 6530625 | 51.24 | G300E | 0 | 0
602 | Story7 | C4 | 40 MPa RC Column (45 cm x 45 cm) | Column | 40MPa | Concrete Rectangular | 450 | 450 | 2025 | 3200 | 0.65 | 1585.32 | G300E | 6480000 | 50.84 | G300E | 0 | 0
603 | Story7 | C5 | 40 MPa RC Column (45 cm x 45 cm) | Column | 40MPa | Concrete Rectangular | 450 | 450 | 2025 | 3200 | 0.65 | 1585.32 | G300E | 6480000 | 50.84 | G300E | 0 | 0
604 | Story7 | C6 | 40 MPa RC Column (45 cm x 45 cm) | Column | 40MPa | Concrete Rectangular | 450 | 450 | 2025 | 3225 | 0.65 | 1597.71 | G300E | 6530625 | 51.24 | G300E | 0 | 0
605 | Story7 | C7 | 40 MPa RC Column (45 cm x 45 cm) | Column | 40MPa | Concrete Rectangular | 450 | 450 | 2025 | 3200 | 0.65 | 1585.32 | G300E | 9137066.67 | 71.69 | G300E | 0 | 0
606 | Story7 | C8 | 40 MPa RC Column (45 cm x 45 cm) | Column | 40MPa | Concrete Rectangular | 450 | 450 | 2025 | 3200 | 0.65 | 1585.32 | G300E | 42771200 | 335.6 | G300E | 0 | 0
607 | Story7 | C9 | 40 MPa RC Column (45 cm x 45 cm) | Column | 40MPa | Concrete Rectangular | 450 | 450 | 2025 | 3200 | 0.65 | 1585.32 | G300E | 41798400 | 327.97 | G300E | 0 | 0
608 | Story8 | C1 | 40 MPa RC Column (45 cm x 45 cm) | Column | 40MPa | Concrete Rectangular | 450 | 450 | 2025 | 3225 | 0.65 | 1597.71 | G300E | 6530625 | 51.24 | G300E | 0 | 0
609 | Story8 | C10 | 40 MPa RC Column (45 cm x 45 cm) | Column | 40MPa | Concrete Rectangular | 450 | 450 | 2025 | 3200 | 0.65 | 1585.32 | G300E | 32850133.33 | 257.75 | G300E | 0 | 0
610 | Story8 | C11 | 40 MPa RC Column (45 cm x 45 cm) | Column | 40MPa | Concrete Rectangular | 450 | 450 | 2025 | 3200 | 0.65 | 1585.32 | G300E | 33741866.67 | 264.75 | G300E | 0 | 0
611 | Story8 | C12 | 40 MPa RC Column (45 cm x 45 cm) | Column | 40MPa | Concrete Rectangular | 450 | 450 | 2025 | 3200 | 0.65 | 1585.32 | G300E | 6480000 | 50.84 | G300E | 0 | 0
612 | Story8 | C13 | 40 MPa RC Column (45 cm x 45 cm) | Column | 40MPa | Concrete Rectangular | 450 | 450 | 2025 | 3200 | 0.65 | 1585.32 | G300E | 6480000 | 50.84 | G300E | 0 | 0
613 | Story8 | C14 | 40 MPa RC Column (45 cm x 45 cm) | Column | 40MPa | Concrete Rectangular | 450 | 450 | 2025 | 3200 | 0.65 | 1585.32 | G300E | 6480000 | 50.84 | G300E | 0 | 0
614 | Story8 | C17 | 40 MPa RC Column (45 cm x 45 cm) | Column | 40MPa | Concrete Rectangular | 450 | 450 | 2025 | 3200 | 0.65 | 1585.32 | G300E | 6480000 | 50.84 | G300E | 0 | 0
615 | Story8 | C18 | 40 MPa RC Column (45 cm x 45 cm) | Column | 40MPa | Concrete Rectangular | 450 | 450 | 2025 | 3200 | 0.65 | 1585.32 | G300E | 6480000 | 50.84 | G300E | 0 | 0
616 | Story8 | C19 | 40 MPa RC Column (45 cm x 45 cm) | Column | 40MPa | Concrete Rectangular | 450 | 450 | 2025 | 3200 | 0.65 | 1585.32 | G300E | 6480000 | 50.84 | G300E | 0 | 0
617 | Story8 | C2 | 40 MPa RC Column (45 cm x 45 cm) | Column | 40MPa | Concrete Rectangular | 450 | 450 | 2025 | 3200 | 0.65 | 1585.32 | G300E | 6480000 | 50.84 | G300E | 0 | 0
618 | Story8 | C20 | 40 MPa RC Column (45 cm x 45 cm) | Column | 40MPa | Concrete Rectangular | 450 | 450 | 2025 | 3200 | 0.65 | 1585.32 | G300E | 6480000 | 50.84 | G300E | 0 | 0
619 | Story8 | C23 | 40 MPa RC Column (45 cm x 45 cm) | Column | 40MPa | Concrete Rectangular | 450 | 450 | 2025 | 3200 | 0.65 | 1585.32 | G300E | 6480000 | 50.84 | G300E | 0 | 0
620 | Story8 | C24 | 40 MPa RC Column (45 cm x 45 cm) | Column | 40MPa | Concrete Rectangular | 450 | 450 | 2025 | 3200 | 0.65 | 1585.32 | G300E | 6480000 | 50.84 | G300E | 0 | 0
621 | Story8 | C25 | 40 MPa RC Column (45 cm x 45 cm) | Column | 40MPa | Concrete Rectangular | 450 | 450 | 2025 | 3200 | 0.65 | 1585.32 | G300E | 6480000 | 50.84 | G300E | 0 | 0
622 | Story8 | C26 | 40 MPa RC Column (45 cm x 45 cm) | Column | 40MPa | Concrete Rectangular | 450 | 450 | 2025 | 3200 | 0.65 | 1585.32 | G300E | 33744000 | 264.77 | G300E | 0 | 0
623 | Story8 | C27 | 40 MPa RC Column (45 cm x 45 cm) | Column | 40MPa | Concrete Rectangular | 450 | 450 | 2025 | 3200 | 0.65 | 1585.32 | G300E | 32844800 | 257.71 | G300E | 0 | 0
624 | Story8 | C28 | 40 MPa RC Column (45 cm x 45 cm) | Column | 40MPa | Concrete Rectangular | 450 | 450 | 2025 | 3200 | 0.65 | 1585.32 | G300E | 32846933.33 | 257.73 | G300E | 0 | 0
625 | Story8 | C29 | 40 MPa RC Column (45 cm x 45 cm) | Column | 40MPa | Concrete Rectangular | 450 | 450 | 2025 | 3200 | 0.65 | 1585.32 | G300E | 33763200 | 264.92 | G300E | 0 | 0
626 | Story8 | C3 | 40 MPa RC Column (45 cm x 45 cm) | Column | 40MPa | Concrete Rectangular | 450 | 450 | 2025 | 3200 | 0.65 | 1585.32 | G300E | 6480000 | 50.84 | G300E | 0 | 0
627 | Story8 | C30 | 40 MPa RC Column (45 cm x 45 cm) | Column | 40MPa | Concrete Rectangular | 450 | 450 | 2025 | 3200 | 0.65 | 1585.32 | G300E | 6480000 | 50.84 | G300E | 0 | 0
628 | Story8 | C31 | 40 MPa RC Column (45 cm x 45 cm) | Column | 40MPa | Concrete Rectangular | 450 | 450 | 2025 | 3225 | 0.65 | 1597.71 | G300E | 6530625 | 51.24 | G300E | 0 | 0
629 | Story8 | C32 | 40 MPa RC Column (45 cm x 45 cm) | Column | 40MPa | Concrete Rectangular | 450 | 450 | 2025 | 3200 | 0.65 | 1585.32 | G300E | 6480000 | 50.84 | G300E | 0 | 0
630 | Story8 | C33 | 40 MPa RC Column (45 cm x 45 cm) | Column | 40MPa | Concrete Rectangular | 450 | 450 | 2025 | 3200 | 0.65 | 1585.32 | G300E | 6480000 | 50.84 | G300E | 0 | 0
631 | Story8 | C34 | 40 MPa RC Column (45 cm x 45 cm) | Column | 40MPa | Concrete Rectangular | 450 | 450 | 2025 | 3200 | 0.65 | 1585.32 | G300E | 6480000 | 50.84 | G300E | 0 | 0
632 | Story8 | C35 | 40 MPa RC Column (45 cm x 45 cm) | Column | 40MPa | Concrete Rectangular | 450 | 450 | 2025 | 3200 | 0.65 | 1585.32 | G300E | 6480000 | 50.84 | G300E | 0 | 0
633 | Story8 | C36 | 40 MPa RC Column (45 cm x 45 cm) | Column | 40MPa | Concrete Rectangular | 450 | 450 | 2025 | 3225 | 0.65 | 1597.71 | G300E | 6530625 | 51.24 | G300E | 0 | 0
634 | Story8 | C4 | 40 MPa RC Column (45 cm x 45 cm) | Column | 40MPa | Concrete Rectangular | 450 | 450 | 2025 | 3200 | 0.65 | 1585.32 | G300E | 6480000 | 50.84 | G300E | 0 | 0
635 | Story8 | C5 | 40 MPa RC Column (45 cm x 45 cm) | Column | 40MPa | Concrete Rectangular | 450 | 450 | 2025 | 3200 | 0.65 | 1585.32 | G300E | 6480000 | 50.84 | G300E | 0 | 0
636 | Story8 | C6 | 40 MPa RC Column (45 cm x 45 cm) | Column | 40MPa | Concrete Rectangular | 450 | 450 | 2025 | 3225 | 0.65 | 1597.71 | G300E | 6530625 | 51.24 | G300E | 0 | 0
637 | Story8 | C7 | 40 MPa RC Column (45 cm x 45 cm) | Column | 40MPa | Concrete Rectangular | 450 | 450 | 2025 | 3200 | 0.65 | 1585.32 | G300E | 6480000 | 50.84 | G300E | 0 | 0
638 | Story8 | C8 | 40 MPa RC Column (45 cm x 45 cm) | Column | 40MPa | Concrete Rectangular | 450 | 450 | 2025 | 3200 | 0.65 | 1585.32 | G300E | 33745066.67 | 264.78 | G300E | 0 | 0
639 | Story8 | C9 | 40 MPa RC Column (45 cm x 45 cm) | Column | 40MPa | Concrete Rectangular | 450 | 450 | 2025 | 3200 | 0.65 | 1585.32 | G300E | 32851200 | 257.76 | G300E | 0 | 0
640 | Story9 | C1 | 40 MPa RC Column (42.5 cm x 42.5 cm) | Column | 40MPa | Concrete Rectangular | 425 | 425 | 1806.3 | 3225 | 0.58 | 1425.11 | G300E | 5824350 | 45.7 | G300E | 0 | 0
641 | Story9 | C10 | 40 MPa RC Column (42.5 cm x 42.5 cm) | Column | 40MPa | Concrete Rectangular | 425 | 425 | 1806.3 | 3175 | 0.57 | 1403.02 | G300E | 32774466.67 | 257.16 | G300E | 0 | 0
642 | Story9 | C11 | 40 MPa RC Column (42.5 cm x 42.5 cm) | Column | 40MPa | Concrete Rectangular | 425 | 425 | 1806.3 | 3175 | 0.57 | 1403.02 | G300E | 33563983.33 | 263.36 | G300E | 0 | 0
643 | Story9 | C12 | 40 MPa RC Column (42.5 cm x 42.5 cm) | Column | 40MPa | Concrete Rectangular | 425 | 425 | 1806.3 | 3175 | 0.57 | 1403.02 | G300E | 6316133.33 | 49.56 | G300E | 0 | 0
644 | Story9 | C13 | 40 MPa RC Column (42.5 cm x 42.5 cm) | Column | 40MPa | Concrete Rectangular | 425 | 425 | 1806.3 | 3175 | 0.57 | 1403.02 | G300E | 5734050 | 44.99 | G300E | 0 | 0
645 | Story9 | C14 | 40 MPa RC Column (42.5 cm x 42.5 cm) | Column | 40MPa | Concrete Rectangular | 425 | 425 | 1806.3 | 3175 | 0.57 | 1403.02 | G300E | 7520516.67 | 59.01 | G300E | 0 | 0
646 | Story9 | C17 | 40 MPa RC Column (42.5 cm x 42.5 cm) | Column | 40MPa | Concrete Rectangular | 425 | 425 | 1806.3 | 3175 | 0.57 | 1403.02 | G300E | 7512050 | 58.94 | G300E | 0 | 0
647 | Story9 | C18 | 40 MPa RC Column (42.5 cm x 42.5 cm) | Column | 40MPa | Concrete Rectangular | 425 | 425 | 1806.3 | 3175 | 0.57 | 1403.02 | G300E | 5734050 | 44.99 | G300E | 0 | 0
648 | Story9 | C19 | 40 MPa RC Column (42.5 cm x 42.5 cm) | Column | 40MPa | Concrete Rectangular | 425 | 425 | 1806.3 | 3175 | 0.57 | 1403.02 | G300E | 5734050 | 44.99 | G300E | 0 | 0
649 | Story9 | C2 | 40 MPa RC Column (42.5 cm x 42.5 cm) | Column | 40MPa | Concrete Rectangular | 425 | 425 | 1806.3 | 3175 | 0.57 | 1403.02 | G300E | 5734050 | 44.99 | G300E | 0 | 0
650 | Story9 | C20 | 40 MPa RC Column (42.5 cm x 42.5 cm) | Column | 40MPa | Concrete Rectangular | 425 | 425 | 1806.3 | 3175 | 0.57 | 1403.02 | G300E | 7516283.33 | 58.98 | G300E | 0 | 0
651 | Story9 | C23 | 40 MPa RC Column (42.5 cm x 42.5 cm) | Column | 40MPa | Concrete Rectangular | 425 | 425 | 1806.3 | 3175 | 0.57 | 1403.02 | G300E | 7603066.67 | 59.66 | G300E | 0 | 0
652 | Story9 | C24 | 40 MPa RC Column (42.5 cm x 42.5 cm) | Column | 40MPa | Concrete Rectangular | 425 | 425 | 1806.3 | 3175 | 0.57 | 1403.02 | G300E | 5734050 | 44.99 | G300E | 0 | 0
653 | Story9 | C25 | 40 MPa RC Column (42.5 cm x 42.5 cm) | Column | 40MPa | Concrete Rectangular | 425 | 425 | 1806.3 | 3175 | 0.57 | 1403.02 | G300E | 6314016.67 | 49.54 | G300E | 0 | 0
654 | Story9 | C26 | 40 MPa RC Column (42.5 cm x 42.5 cm) | Column | 40MPa | Concrete Rectangular | 425 | 425 | 1806.3 | 3175 | 0.57 | 1403.02 | G300E | 33565041.67 | 263.36 | G300E | 0 | 0
655 | Story9 | C27 | 40 MPa RC Column (42.5 cm x 42.5 cm) | Column | 40MPa | Concrete Rectangular | 425 | 425 | 1806.3 | 3175 | 0.57 | 1403.02 | G300E | 32770233.33 | 257.13 | G300E | 0 | 0
656 | Story9 | C28 | 40 MPa RC Column (42.5 cm x 42.5 cm) | Column | 40MPa | Concrete Rectangular | 425 | 425 | 1806.3 | 3175 | 0.57 | 1403.02 | G300E | 32771291.67 | 257.14 | G300E | 0 | 0
657 | Story9 | C29 | 40 MPa RC Column (42.5 cm x 42.5 cm) | Column | 40MPa | Concrete Rectangular | 425 | 425 | 1806.3 | 3175 | 0.57 | 1403.02 | G300E | 33583033.33 | 263.5 | G300E | 0 | 0
658 | Story9 | C3 | 40 MPa RC Column (42.5 cm x 42.5 cm) | Column | 40MPa | Concrete Rectangular | 425 | 425 | 1806.3 | 3175 | 0.57 | 1403.02 | G300E | 5734050 | 44.99 | G300E | 0 | 0
659 | Story9 | C30 | 40 MPa RC Column (42.5 cm x 42.5 cm) | Column | 40MPa | Concrete Rectangular | 425 | 425 | 1806.3 | 3175 | 0.57 | 1403.02 | G300E | 6323541.67 | 49.62 | G300E | 0 | 0
660 | Story9 | C31 | 40 MPa RC Column (42.5 cm x 42.5 cm) | Column | 40MPa | Concrete Rectangular | 425 | 425 | 1806.3 | 3225 | 0.58 | 1425.11 | G300E | 5824350 | 45.7 | G300E | 0 | 0
661 | Story9 | C32 | 40 MPa RC Column (42.5 cm x 42.5 cm) | Column | 40MPa | Concrete Rectangular | 425 | 425 | 1806.3 | 3175 | 0.57 | 1403.02 | G300E | 5734050 | 44.99 | G300E | 0 | 0
662 | Story9 | C33 | 40 MPa RC Column (42.5 cm x 42.5 cm) | Column | 40MPa | Concrete Rectangular | 425 | 425 | 1806.3 | 3175 | 0.57 | 1403.02 | G300E | 5734050 | 44.99 | G300E | 0 | 0
663 | Story9 | C34 | 40 MPa RC Column (42.5 cm x 42.5 cm) | Column | 40MPa | Concrete Rectangular | 425 | 425 | 1806.3 | 3175 | 0.57 | 1403.02 | G300E | 5734050 | 44.99 | G300E | 0 | 0
664 | Story9 | C35 | 40 MPa RC Column (42.5 cm x 42.5 cm) | Column | 40MPa | Concrete Rectangular | 425 | 425 | 1806.3 | 3175 | 0.57 | 1403.02 | G300E | 5734050 | 44.99 | G300E | 0 | 0
665 | Story9 | C36 | 40 MPa RC Column (42.5 cm x 42.5 cm) | Column | 40MPa | Concrete Rectangular | 425 | 425 | 1806.3 | 3225 | 0.58 | 1425.11 | G300E | 5824350 | 45.7 | G300E | 0 | 0
666 | Story9 | C4 | 40 MPa RC Column (42.5 cm x 42.5 cm) | Column | 40MPa | Concrete Rectangular | 425 | 425 | 1806.3 | 3175 | 0.57 | 1403.02 | G300E | 5734050 | 44.99 | G300E | 0 | 0
667 | Story9 | C5 | 40 MPa RC Column (42.5 cm x 42.5 cm) | Column | 40MPa | Concrete Rectangular | 425 | 425 | 1806.3 | 3175 | 0.57 | 1403.02 | G300E | 5734050 | 44.99 | G300E | 0 | 0
668 | Story9 | C6 | 40 MPa RC Column (42.5 cm x 42.5 cm) | Column | 40MPa | Concrete Rectangular | 425 | 425 | 1806.3 | 3225 | 0.58 | 1425.11 | G300E | 5824350 | 45.7 | G300E | 0 | 0
669 | Story9 | C7 | 40 MPa RC Column (42.5 cm x 42.5 cm) | Column | 40MPa | Concrete Rectangular | 425 | 425 | 1806.3 | 3175 | 0.57 | 1403.02 | G300E | 6314016.67 | 49.54 | G300E | 0 | 0
670 | Story9 | C8 | 40 MPa RC Column (42.5 cm x 42.5 cm) | Column | 40MPa | Concrete Rectangular | 425 | 425 | 1806.3 | 3175 | 0.57 | 1403.02 | G300E | 33567158.33 | 263.38 | G300E | 0 | 0
671 | Story9 | C9 | 40 MPa RC Column (42.5 cm x 42.5 cm) | Column | 40MPa | Concrete Rectangular | 425 | 425 | 1806.3 | 3175 | 0.57 | 1403.02 | G300E | 32776583.33 | 257.18 | G300E | 0 | 0

## Walls
| Story | Label | Section | Structural_Element_Type | Material | Width_(mm) | Depth_(mm) | Area_(cm^2) | Length_(mm) | Volume_(m^3) | Mass_(kg) | Long._Rebar_Material | Long._Rebar_Volume_(mm^3) | Long._Rebar_Mass_(kg) | Tran._Rebar_Material | Tran._Rebar_Volume_(mm^3) | Tran._Rebar_Mass_(kg)
0 | Story1 | P1 | RC Wall - 250 mm | Wall | 40MPa | 4800 | 250 | 12000 | 3500 | 4.2 | 10275.23 | G300E | 28350000 | 222.44 | G300E | 10500000 | 82.39
1 | Story1 | P2 | RC Wall - 250 mm | Wall | 40MPa | 4800 | 250 | 12000 | 3500 | 4.2 | 10275.23 | G300E | 39480000 | 309.77 | G300E | 34041000 | 267.1
2 | Story1 | P3 | RC Wall - 250 mm | Wall | 40MPa | 7200 | 250 | 18000 | 3500 | 6.3 | 15412.84 | G300E | 108045000 | 847.76 | G300E | 15750000 | 123.58
3 | Story1 | P4 | RC Wall - 250 mm | Wall | 40MPa | 7200 | 250 | 18000 | 3500 | 6.3 | 15412.84 | G300E | 108045000 | 847.76 | G300E | 15750000 | 123.58
4 | Story10 | P1 | RC Wall - 150 mm | Wall | 40MPa | 4800 | 150 | 7200 | 3500 | 2.52 | 6165.14 | G300E | 6300000 | 49.43 | G300E | 6300000 | 49.43
5 | Story10 | P2 | RC Wall - 150 mm | Wall | 40MPa | 4800 | 150 | 7200 | 3500 | 2.52 | 6165.14 | G300E | 6300000 | 49.43 | G300E | 6862296 | 53.84
6 | Story10 | P3 | RC Wall - 150 mm | Wall | 40MPa | 7200 | 150 | 10800 | 3500 | 3.78 | 9247.71 | G300E | 9450000 | 74.15 | G300E | 9450000 | 74.15
7 | Story10 | P4 | RC Wall - 150 mm | Wall | 40MPa | 7200 | 150 | 10800 | 3500 | 3.78 | 9247.71 | G300E | 9450000 | 74.15 | G300E | 9450000 | 74.15
8 | Story11 | P1 | RC Wall - 150 mm | Wall | 40MPa | 4800 | 150 | 7200 | 3500 | 2.52 | 6165.14 | G300E | 6300000 | 49.43 | G300E | 6300000 | 49.43
9 | Story11 | P2 | RC Wall - 150 mm | Wall | 40MPa | 4800 | 150 | 7200 | 3500 | 2.52 | 6165.14 | G300E | 6300000 | 49.43 | G300E | 6340656 | 49.75
10 | Story11 | P3 | RC Wall - 150 mm | Wall | 40MPa | 7200 | 150 | 10800 | 3500 | 3.78 | 9247.71 | G300E | 9450000 | 74.15 | G300E | 9450000 | 74.15
11 | Story11 | P4 | RC Wall - 150 mm | Wall | 40MPa | 7200 | 150 | 10800 | 3500 | 3.78 | 9247.71 | G300E | 9450000 | 74.15 | G300E | 9450000 | 74.15
12 | Story12 | P1 | RC Wall - 150 mm | Wall | 40MPa | 4800 | 150 | 7200 | 3500 | 2.52 | 6165.14 | G300E | 6300000 | 49.43 | G300E | 6300000 | 49.43
13 | Story12 | P2 | RC Wall - 150 mm | Wall | 40MPa | 4800 | 150 | 7200 | 3500 | 2.52 | 6165.14 | G300E | 6300000 | 49.43 | G300E | 6300000 | 49.43
14 | Story12 | P3 | RC Wall - 150 mm | Wall | 40MPa | 7200 | 150 | 10800 | 3500 | 3.78 | 9247.71 | G300E | 9450000 | 74.15 | G300E | 9450000 | 74.15
15 | Story12 | P4 | RC Wall - 150 mm | Wall | 40MPa | 7200 | 150 | 10800 | 3500 | 3.78 | 9247.71 | G300E | 9450000 | 74.15 | G300E | 9450000 | 74.15
16 | Story13 | P1 | RC Wall - 150 mm | Wall | 40MPa | 4800 | 150 | 7200 | 3500 | 2.52 | 6165.14 | G300E | 6300000 | 49.43 | G300E | 6300000 | 49.43
17 | Story13 | P2 | RC Wall - 150 mm | Wall | 40MPa | 4800 | 150 | 7200 | 3500 | 2.52 | 6165.14 | G300E | 6300000 | 49.43 | G300E | 6300000 | 49.43
18 | Story13 | P3 | RC Wall - 150 mm | Wall | 40MPa | 7200 | 150 | 10800 | 3500 | 3.78 | 9247.71 | G300E | 9450000 | 74.15 | G300E | 9450000 | 74.15
19 | Story13 | P4 | RC Wall - 150 mm | Wall | 40MPa | 7200 | 150 | 10800 | 3500 | 3.78 | 9247.71 | G300E | 9450000 | 74.15 | G300E | 9450000 | 74.15
20 | Story14 | P1 | RC Wall - 150 mm | Wall | 40MPa | 4800 | 150 | 7200 | 3500 | 2.52 | 6165.14 | G300E | 6300000 | 49.43 | G300E | 6300000 | 49.43
21 | Story14 | P2 | RC Wall - 150 mm | Wall | 40MPa | 4800 | 150 | 7200 | 3500 | 2.52 | 6165.14 | G300E | 6300000 | 49.43 | G300E | 6300000 | 49.43
22 | Story14 | P3 | RC Wall - 150 mm | Wall | 40MPa | 7200 | 150 | 10800 | 3500 | 3.78 | 9247.71 | G300E | 9450000 | 74.15 | G300E | 9450000 | 74.15
23 | Story14 | P4 | RC Wall - 150 mm | Wall | 40MPa | 7200 | 150 | 10800 | 3500 | 3.78 | 9247.71 | G300E | 9450000 | 74.15 | G300E | 9450000 | 74.15
24 | Story15 | P1 | RC Wall - 150 mm | Wall | 40MPa | 4800 | 150 | 7200 | 3500 | 2.52 | 6165.14 | G300E | 6300000 | 49.43 | G300E | 6300000 | 49.43
25 | Story15 | P2 | RC Wall - 150 mm | Wall | 40MPa | 4800 | 150 | 7200 | 3500 | 2.52 | 6165.14 | G300E | 6300000 | 49.43 | G300E | 6300000 | 49.43
26 | Story15 | P3 | RC Wall - 150 mm | Wall | 40MPa | 7200 | 150 | 10800 | 3500 | 3.78 | 9247.71 | G300E | 9450000 | 74.15 | G300E | 9450000 | 74.15
27 | Story15 | P4 | RC Wall - 150 mm | Wall | 40MPa | 7200 | 150 | 10800 | 3500 | 3.78 | 9247.71 | G300E | 9450000 | 74.15 | G300E | 9450000 | 74.15
28 | Story16 | P1 | RC Wall - 150 mm | Wall | 40MPa | 4800 | 150 | 7200 | 3500 | 2.52 | 6165.14 | G300E | 6300000 | 49.43 | G300E | 6300000 | 49.43
29 | Story16 | P2 | RC Wall - 150 mm | Wall | 40MPa | 4800 | 150 | 7200 | 3500 | 2.52 | 6165.14 | G300E | 6300000 | 49.43 | G300E | 6300000 | 49.43
30 | Story16 | P3 | RC Wall - 150 mm | Wall | 40MPa | 7200 | 150 | 10800 | 3500 | 3.78 | 9247.71 | G300E | 9450000 | 74.15 | G300E | 9450000 | 74.15
31 | Story16 | P4 | RC Wall - 150 mm | Wall | 40MPa | 7200 | 150 | 10800 | 3500 | 3.78 | 9247.71 | G300E | 9450000 | 74.15 | G300E | 9450000 | 74.15
32 | Story17 | P1 | RC Wall - 150 mm | Wall | 40MPa | 4800 | 150 | 7200 | 3500 | 2.52 | 6165.14 | G300E | 6300000 | 49.43 | G300E | 6300000 | 49.43
33 | Story17 | P2 | RC Wall - 150 mm | Wall | 40MPa | 4800 | 150 | 7200 | 3500 | 2.52 | 6165.14 | G300E | 6300000 | 49.43 | G300E | 6300000 | 49.43
34 | Story17 | P3 | RC Wall - 150 mm | Wall | 40MPa | 7200 | 150 | 10800 | 3500 | 3.78 | 9247.71 | G300E | 9450000 | 74.15 | G300E | 9450000 | 74.15
35 | Story17 | P4 | RC Wall - 150 mm | Wall | 40MPa | 7200 | 150 | 10800 | 3500 | 3.78 | 9247.71 | G300E | 9450000 | 74.15 | G300E | 9450000 | 74.15
36 | Story18 | P1 | RC Wall - 150 mm | Wall | 40MPa | 4800 | 150 | 7200 | 3500 | 2.52 | 6165.14 | G300E | 6300000 | 49.43 | G300E | 6300000 | 49.43
37 | Story18 | P2 | RC Wall - 150 mm | Wall | 40MPa | 4800 | 150 | 7200 | 3500 | 2.52 | 6165.14 | G300E | 6300000 | 49.43 | G300E | 6300000 | 49.43
38 | Story18 | P3 | RC Wall - 150 mm | Wall | 40MPa | 7200 | 150 | 10800 | 3500 | 3.78 | 9247.71 | G300E | 9450000 | 74.15 | G300E | 9450000 | 74.15
39 | Story18 | P4 | RC Wall - 150 mm | Wall | 40MPa | 7200 | 150 | 10800 | 3500 | 3.78 | 9247.71 | G300E | 9450000 | 74.15 | G300E | 9450000 | 74.15
40 | Story19 | P1 | RC Wall - 150 mm | Wall | 40MPa | 4800 | 150 | 7200 | 3500 | 2.52 | 6165.14 | G300E | 6300000 | 49.43 | G300E | 6300000 | 49.43
41 | Story19 | P2 | RC Wall - 150 mm | Wall | 40MPa | 4800 | 150 | 7200 | 3500 | 2.52 | 6165.14 | G300E | 6300000 | 49.43 | G300E | 6300000 | 49.43
42 | Story19 | P3 | RC Wall - 150 mm | Wall | 40MPa | 7200 | 150 | 10800 | 3500 | 3.78 | 9247.71 | G300E | 9450000 | 74.15 | G300E | 9450000 | 74.15
43 | Story19 | P4 | RC Wall - 150 mm | Wall | 40MPa | 7200 | 150 | 10800 | 3500 | 3.78 | 9247.71 | G300E | 9450000 | 74.15 | G300E | 9450000 | 74.15
44 | Story2 | P1 | RC Wall - 250 mm | Wall | 40MPa | 4800 | 250 | 12000 | 3500 | 4.2 | 10275.23 | G300E | 18270000 | 143.35 | G300E | 10500000 | 82.39
45 | Story2 | P2 | RC Wall - 250 mm | Wall | 40MPa | 4800 | 250 | 12000 | 3500 | 4.2 | 10275.23 | G300E | 22680000 | 177.96 | G300E | 21413616 | 168.02
46 | Story2 | P3 | RC Wall - 250 mm | Wall | 40MPa | 7200 | 250 | 18000 | 3500 | 6.3 | 15412.84 | G300E | 81585000 | 640.15 | G300E | 15750000 | 123.58
47 | Story2 | P4 | RC Wall - 250 mm | Wall | 40MPa | 7200 | 250 | 18000 | 3500 | 6.3 | 15412.84 | G300E | 81585000 | 640.15 | G300E | 15750000 | 123.58
48 | Story20 | P1 | RC Wall - 150 mm | Wall | 40MPa | 4800 | 150 | 7200 | 3500 | 2.52 | 6165.14 | G300E | 6300000 | 49.43 | G300E | 6300000 | 49.43
49 | Story20 | P2 | RC Wall - 150 mm | Wall | 40MPa | 4800 | 150 | 7200 | 3500 | 2.52 | 6165.14 | G300E | 6300000 | 49.43 | G300E | 6300000 | 49.43
50 | Story20 | P3 | RC Wall - 150 mm | Wall | 40MPa | 7200 | 150 | 10800 | 3500 | 3.78 | 9247.71 | G300E | 9450000 | 74.15 | G300E | 9450000 | 74.15
51 | Story20 | P4 | RC Wall - 150 mm | Wall | 40MPa | 7200 | 150 | 10800 | 3500 | 3.78 | 9247.71 | G300E | 9450000 | 74.15 | G300E | 9450000 | 74.15
52 | Story21 | P1 | RC Wall - 150 mm | Wall | 40MPa | 4800 | 150 | 7200 | 3500 | 2.52 | 6165.14 | G300E | 6300000 | 49.43 | G300E | 6300000 | 49.43
53 | Story21 | P2 | RC Wall - 150 mm | Wall | 40MPa | 4800 | 150 | 7200 | 3500 | 2.52 | 6165.14 | G300E | 6300000 | 49.43 | G300E | 6300000 | 49.43
54 | Story21 | P3 | RC Wall - 150 mm | Wall | 40MPa | 7200 | 150 | 10800 | 3500 | 3.78 | 9247.71 | G300E | 9450000 | 74.15 | G300E | 9450000 | 74.15
55 | Story21 | P4 | RC Wall - 150 mm | Wall | 40MPa | 7200 | 150 | 10800 | 3500 | 3.78 | 9247.71 | G300E | 9450000 | 74.15 | G300E | 9450000 | 74.15
56 | Story3 | P1 | RC Wall - 250 mm | Wall | 40MPa | 4800 | 250 | 12000 | 3500 | 4.2 | 10275.23 | G300E | 10500000 | 82.39 | G300E | 10500000 | 82.39
57 | Story3 | P2 | RC Wall - 250 mm | Wall | 40MPa | 4800 | 250 | 12000 | 3500 | 4.2 | 10275.23 | G300E | 13860000 | 108.75 | G300E | 18044040 | 141.58
58 | Story3 | P3 | RC Wall - 250 mm | Wall | 40MPa | 7200 | 250 | 18000 | 3500 | 6.3 | 15412.84 | G300E | 60795000 | 477.02 | G300E | 15750000 | 123.58
59 | Story3 | P4 | RC Wall - 250 mm | Wall | 40MPa | 7200 | 250 | 18000 | 3500 | 6.3 | 15412.84 | G300E | 60795000 | 477.02 | G300E | 15750000 | 123.58
60 | Story4 | P1 | RC Wall - 225 mm | Wall | 40MPa | 4800 | 225 | 10800 | 3500 | 3.78 | 9247.71 | G300E | 9450000 | 74.15 | G300E | 9450000 | 74.15
61 | Story4 | P2 | RC Wall - 225 mm | Wall | 40MPa | 4800 | 225 | 10800 | 3500 | 3.78 | 9247.71 | G300E | 9450000 | 74.15 | G300E | 16679712 | 130.88
62 | Story4 | P3 | RC Wall - 225 mm | Wall | 40MPa | 7200 | 225 | 16200 | 3500 | 5.67 | 13871.56 | G300E | 42525000 | 333.67 | G300E | 14175000 | 111.22
63 | Story4 | P4 | RC Wall - 225 mm | Wall | 40MPa | 7200 | 225 | 16200 | 3500 | 5.67 | 13871.56 | G300E | 42808500 | 335.89 | G300E | 14175000 | 111.22
64 | Story5 | P1 | RC Wall - 225 mm | Wall | 40MPa | 4800 | 225 | 10800 | 3500 | 3.78 | 9247.71 | G300E | 9450000 | 74.15 | G300E | 9450000 | 74.15
65 | Story5 | P2 | RC Wall - 225 mm | Wall | 40MPa | 4800 | 225 | 10800 | 3500 | 3.78 | 9247.71 | G300E | 9450000 | 74.15 | G300E | 14133000 | 110.89
66 | Story5 | P3 | RC Wall - 225 mm | Wall | 40MPa | 7200 | 225 | 16200 | 3500 | 5.67 | 13871.56 | G300E | 26365500 | 206.87 | G300E | 14175000 | 111.22
67 | Story5 | P4 | RC Wall - 225 mm | Wall | 40MPa | 7200 | 225 | 16200 | 3500 | 5.67 | 13871.56 | G300E | 26365500 | 206.87 | G300E | 14175000 | 111.22
68 | Story6 | P1 | RC Wall - 200 mm | Wall | 40MPa | 4800 | 200 | 9600 | 3500 | 3.36 | 8220.18 | G300E | 8400000 | 65.91 | G300E | 8400000 | 65.91
69 | Story6 | P2 | RC Wall - 200 mm | Wall | 40MPa | 4800 | 200 | 9600 | 3500 | 3.36 | 8220.18 | G300E | 8400000 | 65.91 | G300E | 12972624 | 101.79
70 | Story6 | P3 | RC Wall - 200 mm | Wall | 40MPa | 7200 | 200 | 14400 | 3500 | 5.04 | 12330.28 | G300E | 12600000 | 98.86 | G300E | 12600000 | 98.86
71 | Story6 | P4 | RC Wall - 200 mm | Wall | 40MPa | 7200 | 200 | 14400 | 3500 | 5.04 | 12330.28 | G300E | 12600000 | 98.86 | G300E | 12600000 | 98.86
72 | Story7 | P1 | RC Wall - 200 mm | Wall | 40MPa | 4800 | 200 | 9600 | 3500 | 3.36 | 8220.18 | G300E | 8400000 | 65.91 | G300E | 8400000 | 65.91
73 | Story7 | P2 | RC Wall - 200 mm | Wall | 40MPa | 4800 | 200 | 9600 | 3500 | 3.36 | 8220.18 | G300E | 8400000 | 65.91 | G300E | 11033568 | 86.57
74 | Story7 | P3 | RC Wall - 200 mm | Wall | 40MPa | 7200 | 200 | 14400 | 3500 | 5.04 | 12330.28 | G300E | 12600000 | 98.86 | G300E | 12600000 | 98.86
75 | Story7 | P4 | RC Wall - 200 mm | Wall | 40MPa | 7200 | 200 | 14400 | 3500 | 5.04 | 12330.28 | G300E | 12600000 | 98.86 | G300E | 12600000 | 98.86
76 | Story8 | P1 | RC Wall - 175 mm | Wall | 40MPa | 4800 | 175 | 8400 | 3500 | 2.94 | 7192.66 | G300E | 7350000 | 57.67 | G300E | 7350000 | 57.67
77 | Story8 | P2 | RC Wall - 175 mm | Wall | 40MPa | 4800 | 175 | 8400 | 3500 | 2.94 | 7192.66 | G300E | 7350000 | 57.67 | G300E | 10201968 | 80.05
78 | Story8 | P3 | RC Wall - 175 mm | Wall | 40MPa | 7200 | 175 | 12600 | 3500 | 4.41 | 10788.99 | G300E | 11025000 | 86.51 | G300E | 11025000 | 86.51
79 | Story8 | P4 | RC Wall - 175 mm | Wall | 40MPa | 7200 | 175 | 12600 | 3500 | 4.41 | 10788.99 | G300E | 11025000 | 86.51 | G300E | 11025000 | 86.51
80 | Story9 | P1 | RC Wall - 175 mm | Wall | 40MPa | 4800 | 175 | 8400 | 3500 | 2.94 | 7192.66 | G300E | 7350000 | 57.67 | G300E | 7350000 | 57.67
81 | Story9 | P2 | RC Wall - 175 mm | Wall | 40MPa | 4800 | 175 | 8400 | 3500 | 2.94 | 7192.66 | G300E | 7350000 | 57.67 | G300E | 8230152 | 64.58
82 | Story9 | P3 | RC Wall - 175 mm | Wall | 40MPa | 7200 | 175 | 12600 | 3500 | 4.41 | 10788.99 | G300E | 11025000 | 86.51 | G300E | 11025000 | 86.51
83 | Story9 | P4 | RC Wall - 175 mm | Wall | 40MPa | 7200 | 175 | 12600 | 3500 | 4.41 | 10788.99 | G300E | 11025000 | 86.51 | G300E | 11025000 | 86.51

## Slabs
| Story | Label | Section | Structural_Element_Type | Material | Length_(mm) | Width_(mm) | Depth_(mm) | Area_(cm^2) | Volume_(m^3) | Mass_(kg) | Long._Rebar_Material | Long._Rebar_Volume_(mm^3) | Long._Rebar_Mass_(kg) | Tran._Rebar_Material | Tran._Rebar_Volume_(mm^3) | Tran._Rebar_Mass_(kg)
0 | Story1 | F1 | Slab1 | Slab | 32MPa | 36000 | 24000 | 170 | 61200 | 146.88 | 359339.45 | G300E | 1113862580.65 | 8739.78 | G300E | 0 | 0
1 | Story10 | F1 | Slab1 | Slab | 32MPa | 36000 | 24000 | 170 | 61200 | 146.88 | 359339.45 | G300E | 1226188055.3 | 9621.13 | G300E | 0 | 0
2 | Story11 | F1 | Slab1 | Slab | 32MPa | 36000 | 24000 | 170 | 61200 | 146.88 | 359339.45 | G300E | 1218890377.88 | 9563.87 | G300E | 0 | 0
3 | Story12 | F1 | Slab1 | Slab | 32MPa | 36000 | 24000 | 170 | 61200 | 146.88 | 359339.45 | G300E | 1224050451.61 | 9604.35 | G300E | 0 | 0
4 | Story13 | F1 | Slab1 | Slab | 32MPa | 36000 | 24000 | 170 | 61200 | 146.88 | 359339.45 | G300E | 1223229142.86 | 9597.91 | G300E | 0 | 0
5 | Story14 | F1 | Slab1 | Slab | 32MPa | 36000 | 24000 | 170 | 61200 | 146.88 | 359339.45 | G300E | 1222549824.88 | 9592.58 | G300E | 0 | 0
6 | Story15 | F1 | Slab1 | Slab | 32MPa | 36000 | 24000 | 170 | 61200 | 146.88 | 359339.45 | G300E | 1217458949.31 | 9552.63 | G300E | 0 | 0
7 | Story16 | F1 | Slab1 | Slab | 32MPa | 36000 | 24000 | 170 | 61200 | 146.88 | 359339.45 | G300E | 1228099465.44 | 9636.12 | G300E | 0 | 0
8 | Story17 | F1 | Slab1 | Slab | 32MPa | 36000 | 24000 | 170 | 61200 | 146.88 | 359339.45 | G300E | 1237056405.53 | 9706.4 | G300E | 0 | 0
9 | Story18 | F1 | Slab1 | Slab | 32MPa | 36000 | 24000 | 170 | 61200 | 146.88 | 359339.45 | G300E | 1238989474.65 | 9721.57 | G300E | 0 | 0
10 | Story19 | F1 | Slab1 | Slab | 32MPa | 36000 | 24000 | 170 | 61200 | 146.88 | 359339.45 | G300E | 1240531059.91 | 9733.67 | G300E | 0 | 0
11 | Story2 | F1 | Slab1 | Slab | 32MPa | 36000 | 24000 | 170 | 61200 | 146.88 | 359339.45 | G300E | 1128038359.45 | 8851.01 | G300E | 0 | 0
12 | Story20 | F1 | Slab1 | Slab | 32MPa | 36000 | 24000 | 170 | 61200 | 146.88 | 359339.45 | G300E | 1252907649.77 | 9830.78 | G300E | 0 | 0
13 | Story21 | F1 | Slab1 | Slab | 32MPa | 36000 | 24000 | 170 | 61200 | 146.88 | 359339.45 | G300E | 2553279483.87 | 20033.98 | G300E | 0 | 0
14 | Story3 | F1 | Slab1 | Slab | 32MPa | 36000 | 24000 | 170 | 61200 | 146.88 | 359339.45 | G300E | 1132594101.38 | 8886.75 | G300E | 0 | 0
15 | Story4 | F1 | Slab1 | Slab | 32MPa | 36000 | 24000 | 170 | 61200 | 146.88 | 359339.45 | G300E | 1154778986.18 | 9060.82 | G300E | 0 | 0
16 | Story5 | F1 | Slab1 | Slab | 32MPa | 36000 | 24000 | 170 | 61200 | 146.88 | 359339.45 | G300E | 1162423981.57 | 9120.81 | G300E | 0 | 0
17 | Story6 | F1 | Slab1 | Slab | 32MPa | 36000 | 24000 | 170 | 61200 | 146.88 | 359339.45 | G300E | 1187867317.97 | 9320.45 | G300E | 0 | 0
18 | Story7 | F1 | Slab1 | Slab | 32MPa | 36000 | 24000 | 170 | 61200 | 146.88 | 359339.45 | G300E | 1205094746.54 | 9455.62 | G300E | 0 | 0
19 | Story8 | F1 | Slab1 | Slab | 32MPa | 36000 | 24000 | 170 | 61200 | 146.88 | 359339.45 | G300E | 1220324423.96 | 9575.12 | G300E | 0 | 0
20 | Story9 | F1 | Slab1 | Slab | 32MPa | 36000 | 24000 | 170 | 61200 | 146.88 | 359339.45 | G300E | 1219350082.95 | 9567.47 | G300E | 0 | 0

## Materials by Element Type
Material | Structural_Element_Type | Width_(mm) | Depth_(mm) | Area_(cm^2) | Length_(mm) | Volume_(m^3) | Mass_(kg)
32MPa | Slab | 504000 | 3570 | 1285200 | 756000 | 3084.48 | 7546128.45
40MPa | Beam | 294000 | 317400 | 793500 | 6827850 | 461.1 | 1127708.68
| Wall | 504000 | 15000 | 900000 | 294000 | 315 | 770642.34
| Column | 263200 | 263200 | 1082217.6 | 2144100 | 346.56 | 846458.28
G300E | Beam_Long_Rebar | 0 | 0 | 0 | 0 | 3.2566 | 25552.99
| Beam_Tran_Rebar | 0 | 0 | 0 | 0 | 1.3171 | 10334.64
| Column_Long_Rebar | 0 | 0 | 0 | 0 | 8.625 | 67674.77
| Column_Tran_Rebar | 0 | 0 | 0 | 0 | 0.0014931 | 11.72
| Slab_Long_Rebar | 0 | 0 | 0 | 0 | 26.6076 | 208772.82
| Slab_Tran_Rebar | 0 | 0 | 0 | 0 | 0 | 0
| Wall_Long_Rebar | 0 | 0 | 0 | 0 | 1.3454 | 10556.14
| Wall_Tran_Rebar | 0 | 0 | 0 | 0 | 0.85295 | 6692.58

## Total Embodied Flows
| Embodied_Energy_(MJ) | Embodied_Water_(L) | Embodied_GHG_(kgCO2e)
Total | 22779930.33 | 32736211.038 | 2507741.586

## Total Embodied Flows per NFA
| Embodied_Energy_(MJ) | Embodied_Water_(L) | Embodied_GHG_(kgCO2e)
Total/NFA | 1307.8204 | 1879.4213 | 143.9722

## Embodied Flows By Element Type
Structural_Element_Type | Embodied_Energy_(MJ) | Embodied_Water_(L) | Embodied_GHG_(kgCO2e)
Slab | 15458505.39 | 22511899.926 | 1721566.602
Wall | 1458562.24 | 2118618.296 | 167262.312
Beam | 2661468.685 | 3597912.509 | 304530.723
Column | 3201394.015 | 4507780.307 | 314381.949