## Index
Data Item Description | Worksheet Hyperlink
Beams | Click here to access worksheet
Columns | Click here to access worksheet
Walls | Click here to access worksheet
Slabs | Click here to access worksheet
Materials by Element Type | Click here to access worksheet
Total Embodied Flows | Click here to access worksheet
Total Embodied Flows per NFA | Click here to access worksheet
Embodied Flows By Element Type | Click here to access worksheet
© James Helal 2021

## Beams
| Story | Label | Section | Structural_Element_Type | Material | Cross_Section_Type | Width_(mm) | Depth_(mm) | Area_(cm^2) | Length_(mm) | Volume_(m^3) | Mass_(kg) | Long._Rebar_Material | Long._Rebar_Volume_(mm^3) | Long._Rebar_Mass_(kg) | Tran._Rebar_Material | Tran._Rebar_Volume_(mm^3) | Tran._Rebar_Mass_(kg)
0 | Story1 | B1 | 50 MPa RC Beam (25 cm x 25 cm) | Beam | 50MPa | Concrete Rectangular | 250 | 250 | 625 | 6937.5 | 0.43 | 1060.78 | G300E | 2715085.23 | 21.3 | G300E | 630051.14 | 4.94
1 | Story1 | B10 | 50 MPa RC Beam (25 cm x 25 cm) | Beam | 50MPa | Concrete Rectangular | 250 | 250 | 625 | 4537.5 | 0.28 | 693.81 | G300E | 1146691.07 | 9 | G300E | 819666.96 | 6.43
2 | Story1 | B11 | 50 MPa RC Beam (25 cm x 25 cm) | Beam | 50MPa | Concrete Rectangular | 250 | 250 | 625 | 6937.5 | 0.43 | 1060.78 | G300E | 2715085.23 | 21.3 | G300E | 630051.14 | 4.94
3 | Story1 | B12 | 50 MPa RC Beam (25 cm x 25 cm) | Beam | 50MPa | Concrete Rectangular | 250 | 250 | 625 | 6937.5 | 0.43 | 1060.78 | G300E | 2337622.16 | 18.34 | G300E | 630051.14 | 4.94
4 | Story1 | B13 | 50 MPa RC Beam (25 cm x 25 cm) | Beam | 50MPa | Concrete Rectangular | 250 | 250 | 625 | 4537.5 | 0.28 | 693.81 | G300E | 1850327.68 | 14.52 | G300E | 131560.76 | 1.03
5 | Story1 | B14 | 50 MPa RC Beam (25 cm x 25 cm) | Beam | 50MPa | Concrete Rectangular | 250 | 250 | 625 | 6937.5 | 0.43 | 1060.78 | G300E | 3034210.23 | 23.81 | G300E | 0 | 0
6 | Story1 | B15 | 50 MPa RC Beam (25 cm x 25 cm) | Beam | 50MPa | Concrete Rectangular | 250 | 250 | 625 | 4537.5 | 0.28 | 693.81 | G300E | 1646464.29 | 12.92 | G300E | 0 | 0
7 | Story1 | B16 | 50 MPa RC Beam (25 cm x 25 cm) | Beam | 50MPa | Concrete Rectangular | 250 | 250 | 625 | 7200 | 0.45 | 1100.92 | G300E | 3159860.87 | 24.79 | G300E | 416973.91 | 3.27
8 | Story1 | B17 | 50 MPa RC Beam (25 cm x 25 cm) | Beam | 50MPa | Concrete Rectangular | 250 | 250 | 625 | 4537.5 | 0.28 | 693.81 | G300E | 1605626.79 | 12.6 | G300E | 431710.71 | 3.39
9 | Story1 | B18 | 50 MPa RC Beam (25 cm x 25 cm) | Beam | 50MPa | Concrete Rectangular | 250 | 250 | 625 | 7200 | 0.45 | 1100.92 | G300E | 3161113.04 | 24.8 | G300E | 416973.91 | 3.27
10 | Story1 | B19 | 50 MPa RC Beam (25 cm x 25 cm) | Beam | 50MPa | Concrete Rectangular | 250 | 250 | 625 | 4537.5 | 0.28 | 693.81 | G300E | 1646464.29 | 12.92 | G300E | 0 | 0
11 | Story1 | B2 | 50 MPa RC Beam (25 cm x 25 cm) | Beam | 50MPa | Concrete Rectangular | 250 | 250 | 625 | 4537.5 | 0.28 | 693.81 | G300E | 1146691.07 | 9 | G300E | 819666.96 | 6.43
12 | Story1 | B20 | 50 MPa RC Beam (25 cm x 25 cm) | Beam | 50MPa | Concrete Rectangular | 250 | 250 | 625 | 6937.5 | 0.43 | 1060.78 | G300E | 3033579.55 | 23.8 | G300E | 0 | 0
13 | Story1 | B21 | 50 MPa RC Beam (25 cm x 25 cm) | Beam | 50MPa | Concrete Rectangular | 250 | 250 | 625 | 4537.5 | 0.28 | 693.81 | G300E | 1850327.68 | 14.52 | G300E | 131560.76 | 1.03
14 | Story1 | B22 | 50 MPa RC Beam (25 cm x 25 cm) | Beam | 50MPa | Concrete Rectangular | 250 | 250 | 625 | 6937.5 | 0.43 | 1060.78 | G300E | 2337937.5 | 18.34 | G300E | 630051.14 | 4.94
15 | Story1 | B23 | 50 MPa RC Beam (25 cm x 25 cm) | Beam | 50MPa | Concrete Rectangular | 250 | 250 | 625 | 6937.5 | 0.43 | 1060.78 | G300E | 2365056.82 | 18.56 | G300E | 630051.14 | 4.94
16 | Story1 | B24 | 50 MPa RC Beam (25 cm x 25 cm) | Beam | 50MPa | Concrete Rectangular | 250 | 250 | 625 | 4537.5 | 0.28 | 693.81 | G300E | 1834446.43 | 14.39 | G300E | 131560.76 | 1.03
17 | Story1 | B25 | 50 MPa RC Beam (25 cm x 25 cm) | Beam | 50MPa | Concrete Rectangular | 250 | 250 | 625 | 6937.5 | 0.43 | 1060.78 | G300E | 2603454.55 | 20.43 | G300E | 630051.14 | 4.94
18 | Story1 | B26 | 50 MPa RC Beam (25 cm x 25 cm) | Beam | 50MPa | Concrete Rectangular | 250 | 250 | 625 | 4800 | 0.3 | 733.94 | G300E | 1566720 | 12.29 | G300E | 745920 | 5.85
19 | Story1 | B3 | 50 MPa RC Beam (25 cm x 25 cm) | Beam | 50MPa | Concrete Rectangular | 250 | 250 | 625 | 6937.5 | 0.43 | 1060.78 | G300E | 3551684.66 | 27.87 | G300E | 278998.66 | 2.19
20 | Story1 | B30 | 50 MPa RC Beam (25 cm x 25 cm) | Beam | 50MPa | Concrete Rectangular | 250 | 250 | 625 | 4537.5 | 0.28 | 693.81 | G300E | 1484367.5 | 11.65 | G300E | 705127.5 | 5.53
21 | Story1 | B31 | 50 MPa RC Beam (25 cm x 25 cm) | Beam | 50MPa | Concrete Rectangular | 250 | 250 | 625 | 6937.5 | 0.43 | 1060.78 | G300E | 2602193.18 | 20.42 | G300E | 630051.14 | 4.94
22 | Story1 | B32 | 50 MPa RC Beam (25 cm x 25 cm) | Beam | 50MPa | Concrete Rectangular | 250 | 250 | 625 | 4537.5 | 0.28 | 693.81 | G300E | 1832825.89 | 14.38 | G300E | 23633.08 | 0.19
23 | Story1 | B33 | 50 MPa RC Beam (25 cm x 25 cm) | Beam | 50MPa | Concrete Rectangular | 250 | 250 | 625 | 6937.5 | 0.43 | 1060.78 | G300E | 2365056.82 | 18.56 | G300E | 630051.14 | 4.94
24 | Story1 | B34 | 50 MPa RC Beam (25 cm x 25 cm) | Beam | 50MPa | Concrete Rectangular | 250 | 250 | 625 | 6937.5 | 0.43 | 1060.78 | G300E | 2337622.16 | 18.34 | G300E | 630051.14 | 4.94
25 | Story1 | B35 | 50 MPa RC Beam (25 cm x 25 cm) | Beam | 50MPa | Concrete Rectangular | 250 | 250 | 625 | 4537.5 | 0.28 | 693.81 | G300E | 1834446.43 | 14.39 | G300E | 131560.76 | 1.03
26 | Story1 | B36 | 50 MPa RC Beam (25 cm x 25 cm) | Beam | 50MPa | Concrete Rectangular | 250 | 250 | 625 | 6937.5 | 0.43 | 1060.78 | G300E | 3034210.23 | 23.81 | G300E | 525042.61 | 4.12
27 | Story1 | B37 | 50 MPa RC Beam (25 cm x 25 cm) | Beam | 50MPa | Concrete Rectangular | 250 | 250 | 625 | 4800 | 0.3 | 733.94 | G300E | 1806080 | 14.17 | G300E | 745920 | 5.85
28 | Story1 | B38 | 50 MPa RC Beam (25 cm x 25 cm) | Beam | 50MPa | Concrete Rectangular | 250 | 250 | 625 | 6937.5 | 0.43 | 1060.78 | G300E | 3044657.61 | 23.89 | G300E | 602657.61 | 4.73
29 | Story1 | B4 | 50 MPa RC Beam (25 cm x 25 cm) | Beam | 50MPa | Concrete Rectangular | 250 | 250 | 625 | 4537.5 | 0.28 | 693.81 | G300E | 1057237.5 | 8.3 | G300E | 788552.68 | 6.19
30 | Story1 | B40 | 50 MPa RC Beam (25 cm x 25 cm) | Beam | 50MPa | Concrete Rectangular | 250 | 250 | 625 | 6937.5 | 0.43 | 1060.78 | G300E | 3050388.59 | 23.93 | G300E | 602657.61 | 4.73
31 | Story1 | B41 | 50 MPa RC Beam (25 cm x 25 cm) | Beam | 50MPa | Concrete Rectangular | 250 | 250 | 625 | 4537.5 | 0.28 | 693.81 | G300E | 1625635 | 12.76 | G300E | 604395 | 4.74
32 | Story1 | B42 | 50 MPa RC Beam (25 cm x 25 cm) | Beam | 50MPa | Concrete Rectangular | 250 | 250 | 625 | 6937.5 | 0.43 | 1060.78 | G300E | 2966727.27 | 23.28 | G300E | 653045.01 | 5.12
33 | Story1 | B43 | 50 MPa RC Beam (25 cm x 25 cm) | Beam | 50MPa | Concrete Rectangular | 250 | 250 | 625 | 4537.5 | 0.28 | 693.81 | G300E | 1840604.46 | 14.44 | G300E | 131560.76 | 1.03
34 | Story1 | B44 | 50 MPa RC Beam (25 cm x 25 cm) | Beam | 50MPa | Concrete Rectangular | 250 | 250 | 625 | 6937.5 | 0.43 | 1060.78 | G300E | 2337359.38 | 18.34 | G300E | 577546.88 | 4.53
35 | Story1 | B45 | 50 MPa RC Beam (25 cm x 25 cm) | Beam | 50MPa | Concrete Rectangular | 250 | 250 | 625 | 6937.5 | 0.43 | 1060.78 | G300E | 2641610.8 | 20.73 | G300E | 630051.14 | 4.94
36 | Story1 | B46 | 50 MPa RC Beam (25 cm x 25 cm) | Beam | 50MPa | Concrete Rectangular | 250 | 250 | 625 | 4537.5 | 0.28 | 693.81 | G300E | 1855837.5 | 14.56 | G300E | 347416.12 | 2.73
37 | Story1 | B47 | 50 MPa RC Beam (25 cm x 25 cm) | Beam | 50MPa | Concrete Rectangular | 250 | 250 | 625 | 6937.5 | 0.43 | 1060.78 | G300E | 3551684.66 | 27.87 | G300E | 699032.75 | 5.48
38 | Story1 | B48 | 50 MPa RC Beam (25 cm x 25 cm) | Beam | 50MPa | Concrete Rectangular | 250 | 250 | 625 | 4537.5 | 0.28 | 693.81 | G300E | 1657159.82 | 13 | G300E | 0 | 0
39 | Story1 | B49 | 50 MPa RC Beam (25 cm x 25 cm) | Beam | 50MPa | Concrete Rectangular | 250 | 250 | 625 | 6937.5 | 0.43 | 1060.78 | G300E | 3503437.5 | 27.49 | G300E | 699032.75 | 5.48
40 | Story1 | B5 | 50 MPa RC Beam (25 cm x 25 cm) | Beam | 50MPa | Concrete Rectangular | 250 | 250 | 625 | 6937.5 | 0.43 | 1060.78 | G300E | 3503752.84 | 27.49 | G300E | 68981.61 | 0.54
41 | Story1 | B50 | 50 MPa RC Beam (25 cm x 25 cm) | Beam | 50MPa | Concrete Rectangular | 250 | 250 | 625 | 4537.5 | 0.28 | 693.81 | G300E | 1617942.86 | 12.69 | G300E | 431710.71 | 3.39
42 | Story1 | B51 | 50 MPa RC Beam (25 cm x 25 cm) | Beam | 50MPa | Concrete Rectangular | 250 | 250 | 625 | 6937.5 | 0.43 | 1060.78 | G300E | 3503122.16 | 27.49 | G300E | 699032.75 | 5.48
43 | Story1 | B52 | 50 MPa RC Beam (25 cm x 25 cm) | Beam | 50MPa | Concrete Rectangular | 250 | 250 | 625 | 4537.5 | 0.28 | 693.81 | G300E | 1657808.04 | 13.01 | G300E | 0 | 0
44 | Story1 | B53 | 50 MPa RC Beam (25 cm x 25 cm) | Beam | 50MPa | Concrete Rectangular | 250 | 250 | 625 | 6937.5 | 0.43 | 1060.78 | G300E | 3551369.32 | 27.87 | G300E | 699032.75 | 5.48
45 | Story1 | B54 | 50 MPa RC Beam (25 cm x 25 cm) | Beam | 50MPa | Concrete Rectangular | 250 | 250 | 625 | 4537.5 | 0.28 | 693.81 | G300E | 1869450 | 14.67 | G300E | 347416.12 | 2.73
46 | Story1 | B55 | 50 MPa RC Beam (25 cm x 25 cm) | Beam | 50MPa | Concrete Rectangular | 250 | 250 | 625 | 6937.5 | 0.43 | 1060.78 | G300E | 2642872.16 | 20.74 | G300E | 630051.14 | 4.94
47 | Story1 | B56 | 50 MPa RC Beam (25 cm x 25 cm) | Beam | 50MPa | Concrete Rectangular | 250 | 250 | 625 | 4537.5 | 0.28 | 693.81 | G300E | 1584883.93 | 12.44 | G300E | 819666.96 | 6.43
48 | Story1 | B57 | 50 MPa RC Beam (25 cm x 25 cm) | Beam | 50MPa | Concrete Rectangular | 250 | 250 | 625 | 4537.5 | 0.28 | 693.81 | G300E | 1718091.96 | 13.48 | G300E | 788552.68 | 6.19
49 | Story1 | B58 | 50 MPa RC Beam (25 cm x 25 cm) | Beam | 50MPa | Concrete Rectangular | 250 | 250 | 625 | 4537.5 | 0.28 | 693.81 | G300E | 1719064.29 | 13.49 | G300E | 783691.07 | 6.15
50 | Story1 | B59 | 50 MPa RC Beam (25 cm x 25 cm) | Beam | 50MPa | Concrete Rectangular | 250 | 250 | 625 | 4537.5 | 0.28 | 693.81 | G300E | 1718091.96 | 13.48 | G300E | 788552.68 | 6.19
51 | Story1 | B6 | 50 MPa RC Beam (25 cm x 25 cm) | Beam | 50MPa | Concrete Rectangular | 250 | 250 | 625 | 4537.5 | 0.28 | 693.81 | G300E | 1057237.5 | 8.3 | G300E | 783691.07 | 6.15
52 | Story1 | B60 | 50 MPa RC Beam (25 cm x 25 cm) | Beam | 50MPa | Concrete Rectangular | 250 | 250 | 625 | 4537.5 | 0.28 | 693.81 | G300E | 1584883.93 | 12.44 | G300E | 819666.96 | 6.43
53 | Story1 | B7 | 50 MPa RC Beam (25 cm x 25 cm) | Beam | 50MPa | Concrete Rectangular | 250 | 250 | 625 | 6937.5 | 0.43 | 1060.78 | G300E | 3503752.84 | 27.49 | G300E | 68981.61 | 0.54
54 | Story1 | B8 | 50 MPa RC Beam (25 cm x 25 cm) | Beam | 50MPa | Concrete Rectangular | 250 | 250 | 625 | 4537.5 | 0.28 | 693.81 | G300E | 1057237.5 | 8.3 | G300E | 788552.68 | 6.19
55 | Story1 | B9 | 50 MPa RC Beam (25 cm x 25 cm) | Beam | 50MPa | Concrete Rectangular | 250 | 250 | 625 | 6937.5 | 0.43 | 1060.78 | G300E | 3551684.66 | 27.87 | G300E | 278998.66 | 2.19
56 | Story10 | B1 | 50 MPa RC Beam (25 cm x 25 cm) | Beam | 50MPa | Concrete Rectangular | 250 | 250 | 625 | 6987.5 | 0.44 | 1068.43 | G300E | 2888696.02 | 22.67 | G300E | 701582.32 | 5.5
57 | Story10 | B10 | 50 MPa RC Beam (25 cm x 25 cm) | Beam | 50MPa | Concrete Rectangular | 250 | 250 | 625 | 4587.5 | 0.29 | 701.45 | G300E | 1541400 | 12.09 | G300E | 895545.54 | 7.03
58 | Story10 | B11 | 50 MPa RC Beam (25 cm x 25 cm) | Beam | 50MPa | Concrete Rectangular | 250 | 250 | 625 | 6987.5 | 0.44 | 1068.43 | G300E | 2878214.77 | 22.58 | G300E | 701582.32 | 5.5
59 | Story10 | B12 | 50 MPa RC Beam (25 cm x 25 cm) | Beam | 50MPa | Concrete Rectangular | 250 | 250 | 625 | 6987.5 | 0.44 | 1068.43 | G300E | 2661284.66 | 20.88 | G300E | 634592.05 | 4.98
60 | Story10 | B13 | 50 MPa RC Beam (27.5 cm x 25 cm) | Beam | 50MPa | Concrete Rectangular | 250 | 275 | 687.5 | 4587.5 | 0.32 | 771.6 | G300E | 2648625.89 | 20.78 | G300E | 774837.84 | 6.08
61 | Story10 | B14 | 50 MPa RC Beam (27.5 cm x 25 cm) | Beam | 50MPa | Concrete Rectangular | 250 | 275 | 687.5 | 6987.5 | 0.48 | 1175.27 | G300E | 3799294.32 | 29.81 | G300E | 2508578.96 | 19.68
62 | Story10 | B15 | 50 MPa RC Beam (27.5 cm x 25 cm) | Beam | 50MPa | Concrete Rectangular | 250 | 275 | 687.5 | 4587.5 | 0.32 | 771.6 | G300E | 2379601.79 | 18.67 | G300E | 722272.14 | 5.67
63 | Story10 | B16 | 50 MPa RC Beam (27.5 cm x 25 cm) | Beam | 50MPa | Concrete Rectangular | 250 | 275 | 687.5 | 7200 | 0.5 | 1211.01 | G300E | 5032486.96 | 39.49 | G300E | 2744270.14 | 21.53
64 | Story10 | B17 | 50 MPa RC Beam (27.5 cm x 25 cm) | Beam | 50MPa | Concrete Rectangular | 250 | 275 | 687.5 | 4587.5 | 0.32 | 771.6 | G300E | 2022104.46 | 15.87 | G300E | 695989.29 | 5.46
65 | Story10 | B18 | 50 MPa RC Beam (27.5 cm x 25 cm) | Beam | 50MPa | Concrete Rectangular | 250 | 275 | 687.5 | 7200 | 0.5 | 1211.01 | G300E | 5029669.57 | 39.46 | G300E | 2744270.14 | 21.53
66 | Story10 | B19 | 50 MPa RC Beam (27.5 cm x 25 cm) | Beam | 50MPa | Concrete Rectangular | 250 | 275 | 687.5 | 4587.5 | 0.32 | 771.6 | G300E | 2379601.79 | 18.67 | G300E | 722272.14 | 5.67
67 | Story10 | B2 | 50 MPa RC Beam (25 cm x 25 cm) | Beam | 50MPa | Concrete Rectangular | 250 | 250 | 625 | 4587.5 | 0.29 | 701.45 | G300E | 1541400 | 12.09 | G300E | 895545.54 | 7.03
68 | Story10 | B20 | 50 MPa RC Beam (27.5 cm x 25 cm) | Beam | 50MPa | Concrete Rectangular | 250 | 275 | 687.5 | 6987.5 | 0.48 | 1175.27 | G300E | 3703692.61 | 29.06 | G300E | 2508578.96 | 19.68
69 | Story10 | B21 | 50 MPa RC Beam (27.5 cm x 25 cm) | Beam | 50MPa | Concrete Rectangular | 250 | 275 | 687.5 | 4587.5 | 0.32 | 771.6 | G300E | 2648953.57 | 20.78 | G300E | 774837.84 | 6.08
70 | Story10 | B22 | 50 MPa RC Beam (25 cm x 25 cm) | Beam | 50MPa | Concrete Rectangular | 250 | 250 | 625 | 6987.5 | 0.44 | 1068.43 | G300E | 2506289.2 | 19.67 | G300E | 634592.05 | 4.98
71 | Story10 | B23 | 50 MPa RC Beam (25 cm x 25 cm) | Beam | 50MPa | Concrete Rectangular | 250 | 250 | 625 | 6987.5 | 0.44 | 1068.43 | G300E | 2621900.57 | 20.57 | G300E | 740357.39 | 5.81
72 | Story10 | B24 | 50 MPa RC Beam (27.5 cm x 25 cm) | Beam | 50MPa | Concrete Rectangular | 250 | 275 | 687.5 | 4587.5 | 0.32 | 771.6 | G300E | 2965163.39 | 23.27 | G300E | 827403.55 | 6.49
73 | Story10 | B25 | 50 MPa RC Beam (27.5 cm x 25 cm) | Beam | 50MPa | Concrete Rectangular | 250 | 275 | 687.5 | 6987.5 | 0.48 | 1175.27 | G300E | 2749263.64 | 21.57 | G300E | 1851369.89 | 14.53
74 | Story10 | B26 | 50 MPa RC Beam (27.5 cm x 25 cm) | Beam | 50MPa | Concrete Rectangular | 250 | 275 | 687.5 | 4800 | 0.33 | 807.34 | G300E | 3427200 | 26.89 | G300E | 1412613.92 | 11.08
75 | Story10 | B3 | 50 MPa RC Beam (27.5 cm x 25 cm) | Beam | 50MPa | Concrete Rectangular | 250 | 275 | 687.5 | 6987.5 | 0.48 | 1175.27 | G300E | 4885215.34 | 38.33 | G300E | 809378.4 | 6.35
76 | Story10 | B30 | 50 MPa RC Beam (27.5 cm x 25 cm) | Beam | 50MPa | Concrete Rectangular | 250 | 275 | 687.5 | 4587.5 | 0.32 | 771.6 | G300E | 3273640 | 25.69 | G300E | 1350076.32 | 10.59
77 | Story10 | B31 | 50 MPa RC Beam (27.5 cm x 25 cm) | Beam | 50MPa | Concrete Rectangular | 250 | 275 | 687.5 | 6987.5 | 0.48 | 1175.27 | G300E | 2741958.52 | 21.51 | G300E | 1844700 | 14.47
78 | Story10 | B32 | 50 MPa RC Beam (27.5 cm x 25 cm) | Beam | 50MPa | Concrete Rectangular | 250 | 275 | 687.5 | 4587.5 | 0.32 | 771.6 | G300E | 2962869.64 | 23.25 | G300E | 827403.55 | 6.49
79 | Story10 | B33 | 50 MPa RC Beam (25 cm x 25 cm) | Beam | 50MPa | Concrete Rectangular | 250 | 250 | 625 | 6987.5 | 0.44 | 1068.43 | G300E | 2467222.73 | 19.36 | G300E | 740357.39 | 5.81
80 | Story10 | B34 | 50 MPa RC Beam (25 cm x 25 cm) | Beam | 50MPa | Concrete Rectangular | 250 | 250 | 625 | 6987.5 | 0.44 | 1068.43 | G300E | 2661284.66 | 20.88 | G300E | 762272.73 | 5.98
81 | Story10 | B35 | 50 MPa RC Beam (27.5 cm x 25 cm) | Beam | 50MPa | Concrete Rectangular | 250 | 275 | 687.5 | 4587.5 | 0.32 | 771.6 | G300E | 3019885.71 | 23.7 | G300E | 827403.55 | 6.49
82 | Story10 | B36 | 50 MPa RC Beam (27.5 cm x 25 cm) | Beam | 50MPa | Concrete Rectangular | 250 | 275 | 687.5 | 6987.5 | 0.48 | 1175.27 | G300E | 3799294.32 | 29.81 | G300E | 2530494.3 | 19.86
83 | Story10 | B37 | 50 MPa RC Beam (27.5 cm x 25 cm) | Beam | 50MPa | Concrete Rectangular | 250 | 275 | 687.5 | 4800 | 0.33 | 807.34 | G300E | 3604160 | 28.28 | G300E | 1412613.92 | 11.08
84 | Story10 | B38 | 50 MPa RC Beam (27.5 cm x 25 cm) | Beam | 50MPa | Concrete Rectangular | 250 | 275 | 687.5 | 6987.5 | 0.48 | 1175.27 | G300E | 4883958.7 | 38.32 | G300E | 2677858.66 | 21.01
85 | Story10 | B4 | 50 MPa RC Beam (25 cm x 25 cm) | Beam | 50MPa | Concrete Rectangular | 250 | 250 | 625 | 4587.5 | 0.29 | 701.45 | G300E | 1752425 | 13.75 | G300E | 840495.54 | 6.59
86 | Story10 | B40 | 50 MPa RC Beam (27.5 cm x 25 cm) | Beam | 50MPa | Concrete Rectangular | 250 | 275 | 687.5 | 6987.5 | 0.48 | 1175.27 | G300E | 4886389.13 | 38.34 | G300E | 2676643.45 | 21
87 | Story10 | B41 | 50 MPa RC Beam (27.5 cm x 25 cm) | Beam | 50MPa | Concrete Rectangular | 250 | 275 | 687.5 | 4587.5 | 0.32 | 771.6 | G300E | 3607610 | 28.31 | G300E | 1836785.15 | 14.41
88 | Story10 | B42 | 50 MPa RC Beam (27.5 cm x 25 cm) | Beam | 50MPa | Concrete Rectangular | 250 | 275 | 687.5 | 6987.5 | 0.48 | 1175.27 | G300E | 3719890.91 | 29.19 | G300E | 2523824.42 | 19.8
89 | Story10 | B43 | 50 MPa RC Beam (27.5 cm x 25 cm) | Beam | 50MPa | Concrete Rectangular | 250 | 275 | 687.5 | 4587.5 | 0.32 | 771.6 | G300E | 3024145.54 | 23.73 | G300E | 827403.55 | 6.49
90 | Story10 | B44 | 50 MPa RC Beam (25 cm x 25 cm) | Beam | 50MPa | Concrete Rectangular | 250 | 250 | 625 | 6987.5 | 0.44 | 1068.43 | G300E | 2561209.9 | 20.1 | G300E | 856842.19 | 6.72
91 | Story10 | B45 | 50 MPa RC Beam (25 cm x 25 cm) | Beam | 50MPa | Concrete Rectangular | 250 | 250 | 625 | 6987.5 | 0.44 | 1068.43 | G300E | 2459282.39 | 19.3 | G300E | 798772.09 | 6.27
92 | Story10 | B46 | 50 MPa RC Beam (27.5 cm x 25 cm) | Beam | 50MPa | Concrete Rectangular | 250 | 275 | 687.5 | 4587.5 | 0.32 | 771.6 | G300E | 2877673.21 | 22.58 | G300E | 801120.7 | 6.29
93 | Story10 | B47 | 50 MPa RC Beam (27.5 cm x 25 cm) | Beam | 50MPa | Concrete Rectangular | 250 | 275 | 687.5 | 6987.5 | 0.48 | 1175.27 | G300E | 4884897.73 | 38.33 | G300E | 1104747.73 | 8.67
94 | Story10 | B48 | 50 MPa RC Beam (27.5 cm x 25 cm) | Beam | 50MPa | Concrete Rectangular | 250 | 275 | 687.5 | 4587.5 | 0.32 | 771.6 | G300E | 2618151.79 | 20.54 | G300E | 801120.7 | 6.29
95 | Story10 | B49 | 50 MPa RC Beam (27.5 cm x 25 cm) | Beam | 50MPa | Concrete Rectangular | 250 | 275 | 687.5 | 6987.5 | 0.48 | 1175.27 | G300E | 5031635.23 | 39.48 | G300E | 1078163.63 | 8.46
96 | Story10 | B5 | 50 MPa RC Beam (27.5 cm x 25 cm) | Beam | 50MPa | Concrete Rectangular | 250 | 275 | 687.5 | 6987.5 | 0.48 | 1175.27 | G300E | 5031635.23 | 39.48 | G300E | 812334.99 | 6.37
97 | Story10 | B50 | 50 MPa RC Beam (27.5 cm x 25 cm) | Beam | 50MPa | Concrete Rectangular | 250 | 275 | 687.5 | 4587.5 | 0.32 | 771.6 | G300E | 2503464.29 | 19.64 | G300E | 801120.7 | 6.29
98 | Story10 | B51 | 50 MPa RC Beam (27.5 cm x 25 cm) | Beam | 50MPa | Concrete Rectangular | 250 | 275 | 687.5 | 6987.5 | 0.48 | 1175.27 | G300E | 5028141.48 | 39.45 | G300E | 1078155.77 | 8.46
99 | Story10 | B52 | 50 MPa RC Beam (27.5 cm x 25 cm) | Beam | 50MPa | Concrete Rectangular | 250 | 275 | 687.5 | 4587.5 | 0.32 | 771.6 | G300E | 2619462.5 | 20.55 | G300E | 801120.7 | 6.29
100 | Story10 | B53 | 50 MPa RC Beam (27.5 cm x 25 cm) | Beam | 50MPa | Concrete Rectangular | 250 | 275 | 687.5 | 6987.5 | 0.48 | 1175.27 | G300E | 4877592.61 | 38.27 | G300E | 1104739 | 8.67
101 | Story10 | B54 | 50 MPa RC Beam (27.5 cm x 25 cm) | Beam | 50MPa | Concrete Rectangular | 250 | 275 | 687.5 | 4587.5 | 0.32 | 771.6 | G300E | 2901593.75 | 22.77 | G300E | 801120.7 | 6.29
102 | Story10 | B55 | 50 MPa RC Beam (25 cm x 25 cm) | Beam | 50MPa | Concrete Rectangular | 250 | 250 | 625 | 6987.5 | 0.44 | 1068.43 | G300E | 2449436.36 | 19.22 | G300E | 800677.77 | 6.28
103 | Story10 | B56 | 50 MPa RC Beam (25 cm x 25 cm) | Beam | 50MPa | Concrete Rectangular | 250 | 250 | 625 | 4587.5 | 0.29 | 701.45 | G300E | 1909383.04 | 14.98 | G300E | 895545.54 | 7.03
104 | Story10 | B57 | 50 MPa RC Beam (25 cm x 25 cm) | Beam | 50MPa | Concrete Rectangular | 250 | 250 | 625 | 4587.5 | 0.29 | 701.45 | G300E | 1871044.64 | 14.68 | G300E | 840495.54 | 6.59
105 | Story10 | B58 | 50 MPa RC Beam (25 cm x 25 cm) | Beam | 50MPa | Concrete Rectangular | 250 | 250 | 625 | 4587.5 | 0.29 | 701.45 | G300E | 2022432.14 | 15.87 | G300E | 837546.43 | 6.57
106 | Story10 | B59 | 50 MPa RC Beam (25 cm x 25 cm) | Beam | 50MPa | Concrete Rectangular | 250 | 250 | 625 | 4587.5 | 0.29 | 701.45 | G300E | 1870716.96 | 14.68 | G300E | 840495.54 | 6.59
107 | Story10 | B6 | 50 MPa RC Beam (25 cm x 25 cm) | Beam | 50MPa | Concrete Rectangular | 250 | 250 | 625 | 4587.5 | 0.29 | 701.45 | G300E | 1749148.21 | 13.72 | G300E | 837546.43 | 6.57
108 | Story10 | B60 | 50 MPa RC Beam (25 cm x 25 cm) | Beam | 50MPa | Concrete Rectangular | 250 | 250 | 625 | 4587.5 | 0.29 | 701.45 | G300E | 1909710.71 | 14.98 | G300E | 895545.54 | 7.03
109 | Story10 | B7 | 50 MPa RC Beam (27.5 cm x 25 cm) | Beam | 50MPa | Concrete Rectangular | 250 | 275 | 687.5 | 6987.5 | 0.48 | 1175.27 | G300E | 5029094.32 | 39.46 | G300E | 812335.86 | 6.37
110 | Story10 | B8 | 50 MPa RC Beam (25 cm x 25 cm) | Beam | 50MPa | Concrete Rectangular | 250 | 250 | 625 | 4587.5 | 0.29 | 701.45 | G300E | 1752425 | 13.75 | G300E | 840495.54 | 6.59
111 | Story10 | B9 | 50 MPa RC Beam (27.5 cm x 25 cm) | Beam | 50MPa | Concrete Rectangular | 250 | 275 | 687.5 | 6987.5 | 0.48 | 1175.27 | G300E | 4877592.61 | 38.27 | G300E | 809380.15 | 6.35
112 | Story11 | B1 | 50 MPa RC Beam (25 cm x 25 cm) | Beam | 50MPa | Concrete Rectangular | 250 | 250 | 625 | 7012.5 | 0.44 | 1072.25 | G300E | 2913109.37 | 22.86 | G300E | 872423.66 | 6.85
113 | Story11 | B10 | 50 MPa RC Beam (25 cm x 25 cm) | Beam | 50MPa | Concrete Rectangular | 250 | 250 | 625 | 4612.5 | 0.29 | 705.28 | G300E | 1655599.22 | 12.99 | G300E | 1030893.75 | 8.09
114 | Story11 | B11 | 50 MPa RC Beam (25 cm x 25 cm) | Beam | 50MPa | Concrete Rectangular | 250 | 250 | 625 | 7012.5 | 0.44 | 1072.25 | G300E | 2905220.31 | 22.8 | G300E | 872423.66 | 6.85
115 | Story11 | B12 | 50 MPa RC Beam (25 cm x 25 cm) | Beam | 50MPa | Concrete Rectangular | 250 | 250 | 625 | 7012.5 | 0.44 | 1072.25 | G300E | 2676437.5 | 21 | G300E | 778387.5 | 6.11
116 | Story11 | B13 | 50 MPa RC Beam (27.5 cm x 25 cm) | Beam | 50MPa | Concrete Rectangular | 250 | 275 | 687.5 | 4612.5 | 0.32 | 775.8 | G300E | 2701771.88 | 21.2 | G300E | 911894.13 | 7.16
117 | Story11 | B14 | 50 MPa RC Beam (27.5 cm x 25 cm) | Beam | 50MPa | Concrete Rectangular | 250 | 275 | 687.5 | 7012.5 | 0.48 | 1179.47 | G300E | 3750226.56 | 29.43 | G300E | 2529297.28 | 19.85
118 | Story11 | B15 | 50 MPa RC Beam (27.5 cm x 25 cm) | Beam | 50MPa | Concrete Rectangular | 250 | 275 | 687.5 | 4612.5 | 0.32 | 775.8 | G300E | 2386392.19 | 18.72 | G300E | 862658.15 | 6.77
119 | Story11 | B16 | 50 MPa RC Beam (27.5 cm x 25 cm) | Beam | 50MPa | Concrete Rectangular | 250 | 275 | 687.5 | 7200 | 0.5 | 1211.01 | G300E | 5193600 | 40.75 | G300E | 2750206.65 | 21.58
120 | Story11 | B17 | 50 MPa RC Beam (27.5 cm x 25 cm) | Beam | 50MPa | Concrete Rectangular | 250 | 275 | 687.5 | 4612.5 | 0.32 | 775.8 | G300E | 2124056.25 | 16.67 | G300E | 816412.5 | 6.41
121 | Story11 | B18 | 50 MPa RC Beam (27.5 cm x 25 cm) | Beam | 50MPa | Concrete Rectangular | 250 | 275 | 687.5 | 7200 | 0.5 | 1211.01 | G300E | 5190600 | 40.73 | G300E | 2750306.48 | 21.58
122 | Story11 | B19 | 50 MPa RC Beam (27.5 cm x 25 cm) | Beam | 50MPa | Concrete Rectangular | 250 | 275 | 687.5 | 4612.5 | 0.32 | 775.8 | G300E | 2386103.91 | 18.72 | G300E | 862658.15 | 6.77
123 | Story11 | B2 | 50 MPa RC Beam (25 cm x 25 cm) | Beam | 50MPa | Concrete Rectangular | 250 | 250 | 625 | 4612.5 | 0.29 | 705.28 | G300E | 1655310.94 | 12.99 | G300E | 1030893.75 | 8.09
124 | Story11 | B20 | 50 MPa RC Beam (27.5 cm x 25 cm) | Beam | 50MPa | Concrete Rectangular | 250 | 275 | 687.5 | 7012.5 | 0.48 | 1179.47 | G300E | 3738831.25 | 29.34 | G300E | 2529297.28 | 19.85
125 | Story11 | B21 | 50 MPa RC Beam (27.5 cm x 25 cm) | Beam | 50MPa | Concrete Rectangular | 250 | 275 | 687.5 | 4612.5 | 0.32 | 775.8 | G300E | 2701771.88 | 21.2 | G300E | 911904.44 | 7.16
126 | Story11 | B22 | 50 MPa RC Beam (25 cm x 25 cm) | Beam | 50MPa | Concrete Rectangular | 250 | 250 | 625 | 7012.5 | 0.44 | 1072.25 | G300E | 2539985.94 | 19.93 | G300E | 778387.5 | 6.11
127 | Story11 | B23 | 50 MPa RC Beam (25 cm x 25 cm) | Beam | 50MPa | Concrete Rectangular | 250 | 250 | 625 | 7012.5 | 0.44 | 1072.25 | G300E | 2629687.5 | 20.63 | G300E | 972984.38 | 7.63
128 | Story11 | B24 | 50 MPa RC Beam (27.5 cm x 25 cm) | Beam | 50MPa | Concrete Rectangular | 250 | 275 | 687.5 | 4612.5 | 0.32 | 775.8 | G300E | 3000142.97 | 23.54 | G300E | 978272.26 | 7.68
129 | Story11 | B25 | 50 MPa RC Beam (27.5 cm x 25 cm) | Beam | 50MPa | Concrete Rectangular | 250 | 275 | 687.5 | 7012.5 | 0.48 | 1179.47 | G300E | 2777242.19 | 21.79 | G300E | 1956487.5 | 15.35
130 | Story11 | B26 | 50 MPa RC Beam (27.5 cm x 25 cm) | Beam | 50MPa | Concrete Rectangular | 250 | 275 | 687.5 | 4800 | 0.33 | 807.34 | G300E | 3488700 | 27.37 | G300E | 1449725.55 | 11.38
131 | Story11 | B3 | 50 MPa RC Beam (27.5 cm x 25 cm) | Beam | 50MPa | Concrete Rectangular | 250 | 275 | 687.5 | 7012.5 | 0.48 | 1179.47 | G300E | 4991146.88 | 39.16 | G300E | 984706.94 | 7.73
132 | Story11 | B30 | 50 MPa RC Beam (27.5 cm x 25 cm) | Beam | 50MPa | Concrete Rectangular | 250 | 275 | 687.5 | 4612.5 | 0.32 | 775.8 | G300E | 3355305.47 | 26.33 | G300E | 1393095.65 | 10.93
133 | Story11 | B31 | 50 MPa RC Beam (27.5 cm x 25 cm) | Beam | 50MPa | Concrete Rectangular | 250 | 275 | 687.5 | 7012.5 | 0.48 | 1179.47 | G300E | 2704779.69 | 21.22 | G300E | 1947137.5 | 15.28
134 | Story11 | B32 | 50 MPa RC Beam (27.5 cm x 25 cm) | Beam | 50MPa | Concrete Rectangular | 250 | 275 | 687.5 | 4612.5 | 0.32 | 775.8 | G300E | 2997836.72 | 23.52 | G300E | 978272.26 | 7.68
135 | Story11 | B33 | 50 MPa RC Beam (25 cm x 25 cm) | Beam | 50MPa | Concrete Rectangular | 250 | 250 | 625 | 7012.5 | 0.44 | 1072.25 | G300E | 2493820.31 | 19.57 | G300E | 972984.38 | 7.63
136 | Story11 | B34 | 50 MPa RC Beam (25 cm x 25 cm) | Beam | 50MPa | Concrete Rectangular | 250 | 250 | 625 | 7012.5 | 0.44 | 1072.25 | G300E | 2676729.69 | 21 | G300E | 875685.94 | 6.87
137 | Story11 | B35 | 50 MPa RC Beam (27.5 cm x 25 cm) | Beam | 50MPa | Concrete Rectangular | 250 | 275 | 687.5 | 4612.5 | 0.32 | 775.8 | G300E | 3043385.16 | 23.88 | G300E | 978272.26 | 7.68
138 | Story11 | B36 | 50 MPa RC Beam (27.5 cm x 25 cm) | Beam | 50MPa | Concrete Rectangular | 250 | 275 | 687.5 | 7012.5 | 0.48 | 1179.47 | G300E | 3749934.38 | 29.42 | G300E | 2531634.78 | 19.86
139 | Story11 | B37 | 50 MPa RC Beam (27.5 cm x 25 cm) | Beam | 50MPa | Concrete Rectangular | 250 | 275 | 687.5 | 4800 | 0.33 | 807.34 | G300E | 3639900 | 28.56 | G300E | 1449725.55 | 11.38
140 | Story11 | B38 | 50 MPa RC Beam (27.5 cm x 25 cm) | Beam | 50MPa | Concrete Rectangular | 250 | 275 | 687.5 | 7012.5 | 0.48 | 1179.47 | G300E | 5057765.62 | 39.69 | G300E | 2691449.36 | 21.12
141 | Story11 | B4 | 50 MPa RC Beam (25 cm x 25 cm) | Beam | 50MPa | Concrete Rectangular | 250 | 250 | 625 | 4612.5 | 0.29 | 705.28 | G300E | 1817036.72 | 14.26 | G300E | 960553.12 | 7.54
142 | Story11 | B40 | 50 MPa RC Beam (27.5 cm x 25 cm) | Beam | 50MPa | Concrete Rectangular | 250 | 275 | 687.5 | 7012.5 | 0.48 | 1179.47 | G300E | 5065362.5 | 39.74 | G300E | 2690676.75 | 21.11
143 | Story11 | B41 | 50 MPa RC Beam (27.5 cm x 25 cm) | Beam | 50MPa | Concrete Rectangular | 250 | 275 | 687.5 | 4612.5 | 0.32 | 775.8 | G300E | 3618967.5 | 28.4 | G300E | 1812226.19 | 14.22
144 | Story11 | B42 | 50 MPa RC Beam (27.5 cm x 25 cm) | Beam | 50MPa | Concrete Rectangular | 250 | 275 | 687.5 | 7012.5 | 0.48 | 1179.47 | G300E | 3752856.25 | 29.45 | G300E | 2552733.42 | 20.03
145 | Story11 | B43 | 50 MPa RC Beam (27.5 cm x 25 cm) | Beam | 50MPa | Concrete Rectangular | 250 | 275 | 687.5 | 4612.5 | 0.32 | 775.8 | G300E | 3045691.41 | 23.9 | G300E | 978272.26 | 7.68
146 | Story11 | B44 | 50 MPa RC Beam (25 cm x 25 cm) | Beam | 50MPa | Concrete Rectangular | 250 | 250 | 625 | 7012.5 | 0.44 | 1072.25 | G300E | 2617123.44 | 20.53 | G300E | 824845.31 | 6.47
147 | Story11 | B45 | 50 MPa RC Beam (25 cm x 25 cm) | Beam | 50MPa | Concrete Rectangular | 250 | 250 | 625 | 7012.5 | 0.44 | 1072.25 | G300E | 2499371.88 | 19.61 | G300E | 955404.91 | 7.5
148 | Story11 | B46 | 50 MPa RC Beam (27.5 cm x 25 cm) | Beam | 50MPa | Concrete Rectangular | 250 | 275 | 687.5 | 4612.5 | 0.32 | 775.8 | G300E | 2920000.78 | 22.91 | G300E | 935015.37 | 7.34
149 | Story11 | B47 | 50 MPa RC Beam (27.5 cm x 25 cm) | Beam | 50MPa | Concrete Rectangular | 250 | 275 | 687.5 | 7012.5 | 0.48 | 1179.47 | G300E | 4990854.69 | 39.16 | G300E | 1153576.85 | 9.05
150 | Story11 | B48 | 50 MPa RC Beam (27.5 cm x 25 cm) | Beam | 50MPa | Concrete Rectangular | 250 | 275 | 687.5 | 4612.5 | 0.32 | 775.8 | G300E | 2653917.19 | 20.82 | G300E | 908903.79 | 7.13
151 | Story11 | B49 | 50 MPa RC Beam (27.5 cm x 25 cm) | Beam | 50MPa | Concrete Rectangular | 250 | 275 | 687.5 | 7012.5 | 0.48 | 1179.47 | G300E | 5161492.19 | 40.5 | G300E | 1243312.01 | 9.76
152 | Story11 | B5 | 50 MPa RC Beam (27.5 cm x 25 cm) | Beam | 50MPa | Concrete Rectangular | 250 | 275 | 687.5 | 7012.5 | 0.48 | 1179.47 | G300E | 5162076.56 | 40.5 | G300E | 1011918.8 | 7.94
153 | Story11 | B50 | 50 MPa RC Beam (27.5 cm x 25 cm) | Beam | 50MPa | Concrete Rectangular | 250 | 275 | 687.5 | 4612.5 | 0.32 | 775.8 | G300E | 2534280.47 | 19.88 | G300E | 908903.79 | 7.13
154 | Story11 | B51 | 50 MPa RC Beam (27.5 cm x 25 cm) | Beam | 50MPa | Concrete Rectangular | 250 | 275 | 687.5 | 7012.5 | 0.48 | 1179.47 | G300E | 5088153.12 | 39.92 | G300E | 1243303.98 | 9.76
155 | Story11 | B52 | 50 MPa RC Beam (27.5 cm x 25 cm) | Beam | 50MPa | Concrete Rectangular | 250 | 275 | 687.5 | 4612.5 | 0.32 | 775.8 | G300E | 2655070.31 | 20.83 | G300E | 908903.79 | 7.13
156 | Story11 | B53 | 50 MPa RC Beam (27.5 cm x 25 cm) | Beam | 50MPa | Concrete Rectangular | 250 | 275 | 687.5 | 7012.5 | 0.48 | 1179.47 | G300E | 4697790.63 | 36.86 | G300E | 1153563.99 | 9.05
157 | Story11 | B54 | 50 MPa RC Beam (27.5 cm x 25 cm) | Beam | 50MPa | Concrete Rectangular | 250 | 275 | 687.5 | 4612.5 | 0.32 | 775.8 | G300E | 2941621.88 | 23.08 | G300E | 936581.89 | 7.35
158 | Story11 | B55 | 50 MPa RC Beam (25 cm x 25 cm) | Beam | 50MPa | Concrete Rectangular | 250 | 250 | 625 | 7012.5 | 0.44 | 1072.25 | G300E | 2492359.38 | 19.56 | G300E | 958911.16 | 7.52
159 | Story11 | B56 | 50 MPa RC Beam (25 cm x 25 cm) | Beam | 50MPa | Concrete Rectangular | 250 | 250 | 625 | 4612.5 | 0.29 | 705.28 | G300E | 1970690.62 | 15.46 | G300E | 1030893.75 | 8.09
160 | Story11 | B57 | 50 MPa RC Beam (25 cm x 25 cm) | Beam | 50MPa | Concrete Rectangular | 250 | 250 | 625 | 4612.5 | 0.29 | 705.28 | G300E | 1949934.38 | 15.3 | G300E | 960553.12 | 7.54
161 | Story11 | B58 | 50 MPa RC Beam (25 cm x 25 cm) | Beam | 50MPa | Concrete Rectangular | 250 | 250 | 625 | 4612.5 | 0.29 | 705.28 | G300E | 1948204.69 | 15.29 | G300E | 957093.75 | 7.51
162 | Story11 | B59 | 50 MPa RC Beam (25 cm x 25 cm) | Beam | 50MPa | Concrete Rectangular | 250 | 250 | 625 | 4612.5 | 0.29 | 705.28 | G300E | 1950222.66 | 15.3 | G300E | 960553.12 | 7.54
163 | Story11 | B6 | 50 MPa RC Beam (25 cm x 25 cm) | Beam | 50MPa | Concrete Rectangular | 250 | 250 | 625 | 4612.5 | 0.29 | 705.28 | G300E | 1814442.19 | 14.24 | G300E | 957093.75 | 7.51
164 | Story11 | B60 | 50 MPa RC Beam (25 cm x 25 cm) | Beam | 50MPa | Concrete Rectangular | 250 | 250 | 625 | 4612.5 | 0.29 | 705.28 | G300E | 1970402.34 | 15.46 | G300E | 1030893.75 | 8.09
165 | Story11 | B7 | 50 MPa RC Beam (27.5 cm x 25 cm) | Beam | 50MPa | Concrete Rectangular | 250 | 275 | 687.5 | 7012.5 | 0.48 | 1179.47 | G300E | 5089321.88 | 39.93 | G300E | 1011918.8 | 7.94
166 | Story11 | B8 | 50 MPa RC Beam (25 cm x 25 cm) | Beam | 50MPa | Concrete Rectangular | 250 | 250 | 625 | 4612.5 | 0.29 | 705.28 | G300E | 1816748.44 | 14.25 | G300E | 960553.12 | 7.54
167 | Story11 | B9 | 50 MPa RC Beam (27.5 cm x 25 cm) | Beam | 50MPa | Concrete Rectangular | 250 | 275 | 687.5 | 7012.5 | 0.48 | 1179.47 | G300E | 4698959.37 | 36.87 | G300E | 984708.54 | 7.73
168 | Story12 | B1 | 50 MPa RC Beam (25 cm x 25 cm) | Beam | 50MPa | Concrete Rectangular | 250 | 250 | 625 | 7012.5 | 0.44 | 1072.25 | G300E | 2928595.31 | 22.98 | G300E | 878267.41 | 6.89
169 | Story12 | B10 | 50 MPa RC Beam (25 cm x 25 cm) | Beam | 50MPa | Concrete Rectangular | 250 | 250 | 625 | 4612.5 | 0.29 | 705.28 | G300E | 1658482.03 | 13.01 | G300E | 1030893.75 | 8.09
170 | Story12 | B11 | 50 MPa RC Beam (25 cm x 25 cm) | Beam | 50MPa | Concrete Rectangular | 250 | 250 | 625 | 7012.5 | 0.44 | 1072.25 | G300E | 2921582.81 | 22.92 | G300E | 878267.41 | 6.89
171 | Story12 | B12 | 50 MPa RC Beam (25 cm x 25 cm) | Beam | 50MPa | Concrete Rectangular | 250 | 250 | 625 | 7012.5 | 0.44 | 1072.25 | G300E | 2625596.87 | 20.6 | G300E | 875685.94 | 6.87
172 | Story12 | B13 | 50 MPa RC Beam (27.5 cm x 25 cm) | Beam | 50MPa | Concrete Rectangular | 250 | 275 | 687.5 | 4612.5 | 0.32 | 775.8 | G300E | 2694853.12 | 21.14 | G300E | 912101.84 | 7.16
173 | Story12 | B14 | 50 MPa RC Beam (27.5 cm x 25 cm) | Beam | 50MPa | Concrete Rectangular | 250 | 275 | 687.5 | 7012.5 | 0.48 | 1179.47 | G300E | 3718670.31 | 29.18 | G300E | 2505861.14 | 19.66
174 | Story12 | B15 | 50 MPa RC Beam (27.5 cm x 25 cm) | Beam | 50MPa | Concrete Rectangular | 250 | 275 | 687.5 | 4612.5 | 0.32 | 775.8 | G300E | 2297601.56 | 18.03 | G300E | 862658.15 | 6.77
175 | Story12 | B16 | 50 MPa RC Beam (27.5 cm x 25 cm) | Beam | 50MPa | Concrete Rectangular | 250 | 275 | 687.5 | 7200 | 0.5 | 1211.01 | G300E | 5369400 | 42.13 | G300E | 2764312.88 | 21.69
176 | Story12 | B17 | 50 MPa RC Beam (27.5 cm x 25 cm) | Beam | 50MPa | Concrete Rectangular | 250 | 275 | 687.5 | 4612.5 | 0.32 | 775.8 | G300E | 2093498.44 | 16.43 | G300E | 816412.5 | 6.41
177 | Story12 | B18 | 50 MPa RC Beam (27.5 cm x 25 cm) | Beam | 50MPa | Concrete Rectangular | 250 | 275 | 687.5 | 7200 | 0.5 | 1211.01 | G300E | 5368800 | 42.13 | G300E | 2764419.3 | 21.69
178 | Story12 | B19 | 50 MPa RC Beam (27.5 cm x 25 cm) | Beam | 50MPa | Concrete Rectangular | 250 | 275 | 687.5 | 4612.5 | 0.32 | 775.8 | G300E | 2297601.56 | 18.03 | G300E | 862658.15 | 6.77
179 | Story12 | B2 | 50 MPa RC Beam (25 cm x 25 cm) | Beam | 50MPa | Concrete Rectangular | 250 | 250 | 625 | 4612.5 | 0.29 | 705.28 | G300E | 1658482.03 | 13.01 | G300E | 1030893.75 | 8.09
180 | Story12 | B20 | 50 MPa RC Beam (27.5 cm x 25 cm) | Beam | 50MPa | Concrete Rectangular | 250 | 275 | 687.5 | 7012.5 | 0.48 | 1179.47 | G300E | 3707567.19 | 29.09 | G300E | 2505861.14 | 19.66
181 | Story12 | B21 | 50 MPa RC Beam (27.5 cm x 25 cm) | Beam | 50MPa | Concrete Rectangular | 250 | 275 | 687.5 | 4612.5 | 0.32 | 775.8 | G300E | 2694853.12 | 21.14 | G300E | 912112.15 | 7.16
182 | Story12 | B22 | 50 MPa RC Beam (25 cm x 25 cm) | Beam | 50MPa | Concrete Rectangular | 250 | 250 | 625 | 7012.5 | 0.44 | 1072.25 | G300E | 2557225 | 20.06 | G300E | 875685.94 | 6.87
183 | Story12 | B23 | 50 MPa RC Beam (25 cm x 25 cm) | Beam | 50MPa | Concrete Rectangular | 250 | 250 | 625 | 7012.5 | 0.44 | 1072.25 | G300E | 2640206.25 | 20.72 | G300E | 1070282.81 | 8.4
184 | Story12 | B24 | 50 MPa RC Beam (27.5 cm x 25 cm) | Beam | 50MPa | Concrete Rectangular | 250 | 275 | 687.5 | 4612.5 | 0.32 | 775.8 | G300E | 2994089.06 | 23.49 | G300E | 955149.44 | 7.49
185 | Story12 | B25 | 50 MPa RC Beam (27.5 cm x 25 cm) | Beam | 50MPa | Concrete Rectangular | 250 | 275 | 687.5 | 7012.5 | 0.48 | 1179.47 | G300E | 2729323.44 | 21.42 | G300E | 1945968.75 | 15.27
186 | Story12 | B26 | 50 MPa RC Beam (27.5 cm x 25 cm) | Beam | 50MPa | Concrete Rectangular | 250 | 275 | 687.5 | 4800 | 0.33 | 807.34 | G300E | 3522900 | 27.64 | G300E | 1466525.55 | 11.51
187 | Story12 | B3 | 50 MPa RC Beam (27.5 cm x 25 cm) | Beam | 50MPa | Concrete Rectangular | 250 | 275 | 687.5 | 7012.5 | 0.48 | 1179.47 | G300E | 4844176.56 | 38.01 | G300E | 984463.47 | 7.72
188 | Story12 | B30 | 50 MPa RC Beam (27.5 cm x 25 cm) | Beam | 50MPa | Concrete Rectangular | 250 | 275 | 687.5 | 4612.5 | 0.32 | 775.8 | G300E | 3394511.72 | 26.63 | G300E | 1410392.52 | 11.07
189 | Story12 | B31 | 50 MPa RC Beam (27.5 cm x 25 cm) | Beam | 50MPa | Concrete Rectangular | 250 | 275 | 687.5 | 7012.5 | 0.48 | 1179.47 | G300E | 2730784.37 | 21.43 | G300E | 1937787.5 | 15.2
190 | Story12 | B32 | 50 MPa RC Beam (27.5 cm x 25 cm) | Beam | 50MPa | Concrete Rectangular | 250 | 275 | 687.5 | 4612.5 | 0.32 | 775.8 | G300E | 2992359.38 | 23.48 | G300E | 955149.44 | 7.49
191 | Story12 | B33 | 50 MPa RC Beam (25 cm x 25 cm) | Beam | 50MPa | Concrete Rectangular | 250 | 250 | 625 | 7012.5 | 0.44 | 1072.25 | G300E | 2504046.88 | 19.65 | G300E | 1070282.81 | 8.4
192 | Story12 | B34 | 50 MPa RC Beam (25 cm x 25 cm) | Beam | 50MPa | Concrete Rectangular | 250 | 250 | 625 | 7012.5 | 0.44 | 1072.25 | G300E | 2625304.69 | 20.6 | G300E | 875685.94 | 6.87
193 | Story12 | B35 | 50 MPa RC Beam (27.5 cm x 25 cm) | Beam | 50MPa | Concrete Rectangular | 250 | 275 | 687.5 | 4612.5 | 0.32 | 775.8 | G300E | 3031565.62 | 23.79 | G300E | 978272.26 | 7.68
194 | Story12 | B36 | 50 MPa RC Beam (27.5 cm x 25 cm) | Beam | 50MPa | Concrete Rectangular | 250 | 275 | 687.5 | 7012.5 | 0.48 | 1179.47 | G300E | 3718378.12 | 29.18 | G300E | 2505861.14 | 19.66
195 | Story12 | B37 | 50 MPa RC Beam (27.5 cm x 25 cm) | Beam | 50MPa | Concrete Rectangular | 250 | 275 | 687.5 | 4800 | 0.33 | 807.34 | G300E | 3729600 | 29.26 | G300E | 1466525.55 | 11.51
196 | Story12 | B38 | 50 MPa RC Beam (27.5 cm x 25 cm) | Beam | 50MPa | Concrete Rectangular | 250 | 275 | 687.5 | 7012.5 | 0.48 | 1179.47 | G300E | 5229279.69 | 41.03 | G300E | 2702851.54 | 21.21
197 | Story12 | B4 | 50 MPa RC Beam (25 cm x 25 cm) | Beam | 50MPa | Concrete Rectangular | 250 | 250 | 625 | 4612.5 | 0.29 | 705.28 | G300E | 1818478.12 | 14.27 | G300E | 959400 | 7.53
198 | Story12 | B40 | 50 MPa RC Beam (27.5 cm x 25 cm) | Beam | 50MPa | Concrete Rectangular | 250 | 275 | 687.5 | 7012.5 | 0.48 | 1179.47 | G300E | 5237168.75 | 41.09 | G300E | 2702094.19 | 21.2
199 | Story12 | B41 | 50 MPa RC Beam (27.5 cm x 25 cm) | Beam | 50MPa | Concrete Rectangular | 250 | 275 | 687.5 | 4612.5 | 0.32 | 775.8 | G300E | 3713062.5 | 29.13 | G300E | 1825141.19 | 14.32
200 | Story12 | B42 | 50 MPa RC Beam (27.5 cm x 25 cm) | Beam | 50MPa | Concrete Rectangular | 250 | 275 | 687.5 | 7012.5 | 0.48 | 1179.47 | G300E | 3723637.5 | 29.22 | G300E | 2529297.28 | 19.85
201 | Story12 | B43 | 50 MPa RC Beam (27.5 cm x 25 cm) | Beam | 50MPa | Concrete Rectangular | 250 | 275 | 687.5 | 4612.5 | 0.32 | 775.8 | G300E | 3034160.16 | 23.81 | G300E | 978272.26 | 7.68
202 | Story12 | B44 | 50 MPa RC Beam (25 cm x 25 cm) | Beam | 50MPa | Concrete Rectangular | 250 | 250 | 625 | 7012.5 | 0.44 | 1072.25 | G300E | 2634946.88 | 20.67 | G300E | 818709.38 | 6.42
203 | Story12 | B45 | 50 MPa RC Beam (25 cm x 25 cm) | Beam | 50MPa | Concrete Rectangular | 250 | 250 | 625 | 7012.5 | 0.44 | 1072.25 | G300E | 2510475 | 19.7 | G300E | 943717.41 | 7.4
204 | Story12 | B46 | 50 MPa RC Beam (27.5 cm x 25 cm) | Beam | 50MPa | Concrete Rectangular | 250 | 275 | 687.5 | 4612.5 | 0.32 | 775.8 | G300E | 2891172.66 | 22.69 | G300E | 935223.08 | 7.34
205 | Story12 | B47 | 50 MPa RC Beam (27.5 cm x 25 cm) | Beam | 50MPa | Concrete Rectangular | 250 | 275 | 687.5 | 7012.5 | 0.48 | 1179.47 | G300E | 4843884.38 | 38.01 | G300E | 1143982.58 | 8.98
206 | Story12 | B48 | 50 MPa RC Beam (27.5 cm x 25 cm) | Beam | 50MPa | Concrete Rectangular | 250 | 275 | 687.5 | 4612.5 | 0.32 | 775.8 | G300E | 2620188.28 | 20.56 | G300E | 908903.79 | 7.13
207 | Story12 | B49 | 50 MPa RC Beam (27.5 cm x 25 cm) | Beam | 50MPa | Concrete Rectangular | 250 | 275 | 687.5 | 7012.5 | 0.48 | 1179.47 | G300E | 5114742.19 | 40.13 | G300E | 1125039.04 | 8.83
208 | Story12 | B5 | 50 MPa RC Beam (27.5 cm x 25 cm) | Beam | 50MPa | Concrete Rectangular | 250 | 275 | 687.5 | 7012.5 | 0.48 | 1179.47 | G300E | 5114742.19 | 40.13 | G300E | 1012273.15 | 7.94
209 | Story12 | B50 | 50 MPa RC Beam (27.5 cm x 25 cm) | Beam | 50MPa | Concrete Rectangular | 250 | 275 | 687.5 | 4612.5 | 0.32 | 775.8 | G300E | 2487002.34 | 19.51 | G300E | 862658.15 | 6.77
210 | Story12 | B51 | 50 MPa RC Beam (27.5 cm x 25 cm) | Beam | 50MPa | Concrete Rectangular | 250 | 275 | 687.5 | 7012.5 | 0.48 | 1179.47 | G300E | 5041403.12 | 39.56 | G300E | 1125030.2 | 8.83
211 | Story12 | B52 | 50 MPa RC Beam (27.5 cm x 25 cm) | Beam | 50MPa | Concrete Rectangular | 250 | 275 | 687.5 | 4612.5 | 0.32 | 775.8 | G300E | 2621341.41 | 20.57 | G300E | 908903.79 | 7.13
212 | Story12 | B53 | 50 MPa RC Beam (27.5 cm x 25 cm) | Beam | 50MPa | Concrete Rectangular | 250 | 275 | 687.5 | 7012.5 | 0.48 | 1179.47 | G300E | 4696914.06 | 36.85 | G300E | 1143968.12 | 8.98
213 | Story12 | B54 | 50 MPa RC Beam (27.5 cm x 25 cm) | Beam | 50MPa | Concrete Rectangular | 250 | 275 | 687.5 | 4612.5 | 0.32 | 775.8 | G300E | 2913370.31 | 22.86 | G300E | 936794.35 | 7.35
214 | Story12 | B55 | 50 MPa RC Beam (25 cm x 25 cm) | Beam | 50MPa | Concrete Rectangular | 250 | 250 | 625 | 7012.5 | 0.44 | 1072.25 | G300E | 2504339.06 | 19.65 | G300E | 946054.91 | 7.42
215 | Story12 | B56 | 50 MPa RC Beam (25 cm x 25 cm) | Beam | 50MPa | Concrete Rectangular | 250 | 250 | 625 | 4612.5 | 0.29 | 705.28 | G300E | 1960024.22 | 15.38 | G300E | 1030893.75 | 8.09
216 | Story12 | B57 | 50 MPa RC Beam (25 cm x 25 cm) | Beam | 50MPa | Concrete Rectangular | 250 | 250 | 625 | 4612.5 | 0.29 | 705.28 | G300E | 1936385.16 | 15.19 | G300E | 959400 | 7.53
217 | Story12 | B58 | 50 MPa RC Beam (25 cm x 25 cm) | Beam | 50MPa | Concrete Rectangular | 250 | 250 | 625 | 4612.5 | 0.29 | 705.28 | G300E | 1934367.19 | 15.18 | G300E | 957093.75 | 7.51
218 | Story12 | B59 | 50 MPa RC Beam (25 cm x 25 cm) | Beam | 50MPa | Concrete Rectangular | 250 | 250 | 625 | 4612.5 | 0.29 | 705.28 | G300E | 1936385.16 | 15.19 | G300E | 959400 | 7.53
219 | Story12 | B6 | 50 MPa RC Beam (25 cm x 25 cm) | Beam | 50MPa | Concrete Rectangular | 250 | 250 | 625 | 4612.5 | 0.29 | 705.28 | G300E | 1816171.88 | 14.25 | G300E | 957093.75 | 7.51
220 | Story12 | B60 | 50 MPa RC Beam (25 cm x 25 cm) | Beam | 50MPa | Concrete Rectangular | 250 | 250 | 625 | 4612.5 | 0.29 | 705.28 | G300E | 1959735.94 | 15.38 | G300E | 1030893.75 | 8.09
221 | Story12 | B7 | 50 MPa RC Beam (27.5 cm x 25 cm) | Beam | 50MPa | Concrete Rectangular | 250 | 275 | 687.5 | 7012.5 | 0.48 | 1179.47 | G300E | 5041987.5 | 39.56 | G300E | 1012273.95 | 7.94
222 | Story12 | B8 | 50 MPa RC Beam (25 cm x 25 cm) | Beam | 50MPa | Concrete Rectangular | 250 | 250 | 625 | 4612.5 | 0.29 | 705.28 | G300E | 1818478.12 | 14.27 | G300E | 959400 | 7.53
223 | Story12 | B9 | 50 MPa RC Beam (27.5 cm x 25 cm) | Beam | 50MPa | Concrete Rectangular | 250 | 275 | 687.5 | 7012.5 | 0.48 | 1179.47 | G300E | 4697498.44 | 36.86 | G300E | 984464.28 | 7.72
224 | Story13 | B1 | 50 MPa RC Beam (25 cm x 25 cm) | Beam | 50MPa | Concrete Rectangular | 250 | 250 | 625 | 7025 | 0.44 | 1074.16 | G300E | 2965428.12 | 23.27 | G300E | 878662.12 | 6.89
225 | Story13 | B10 | 50 MPa RC Beam (25 cm x 25 cm) | Beam | 50MPa | Concrete Rectangular | 250 | 250 | 625 | 4625 | 0.29 | 707.19 | G300E | 1667601.56 | 13.08 | G300E | 1026750 | 8.06
226 | Story13 | B11 | 50 MPa RC Beam (25 cm x 25 cm) | Beam | 50MPa | Concrete Rectangular | 250 | 250 | 625 | 7025 | 0.44 | 1074.16 | G300E | 2961330.21 | 23.24 | G300E | 878662.12 | 6.89
227 | Story13 | B12 | 50 MPa RC Beam (25 cm x 25 cm) | Beam | 50MPa | Concrete Rectangular | 250 | 250 | 625 | 7025 | 0.44 | 1074.16 | G300E | 2664231.25 | 20.9 | G300E | 877246.88 | 6.88
228 | Story13 | B13 | 50 MPa RC Beam (30 cm x 25 cm) | Beam | 50MPa | Concrete Rectangular | 250 | 300 | 750 | 4625 | 0.35 | 848.62 | G300E | 2430148.44 | 19.07 | G300E | 970673.03 | 7.62
229 | Story13 | B14 | 50 MPa RC Beam (30 cm x 25 cm) | Beam | 50MPa | Concrete Rectangular | 250 | 300 | 750 | 7025 | 0.53 | 1288.99 | G300E | 3436688.54 | 26.97 | G300E | 2641400 | 20.73
230 | Story13 | B15 | 50 MPa RC Beam (30 cm x 25 cm) | Beam | 50MPa | Concrete Rectangular | 250 | 300 | 750 | 4625 | 0.35 | 848.62 | G300E | 2131257.81 | 16.72 | G300E | 869500 | 6.82
231 | Story13 | B16 | 50 MPa RC Beam (30 cm x 25 cm) | Beam | 50MPa | Concrete Rectangular | 250 | 300 | 750 | 7200 | 0.54 | 1321.1 | G300E | 4864500 | 38.17 | G300E | 2896500.6 | 22.73
232 | Story13 | B17 | 50 MPa RC Beam (30 cm x 25 cm) | Beam | 50MPa | Concrete Rectangular | 250 | 300 | 750 | 4625 | 0.35 | 848.62 | G300E | 1980367.19 | 15.54 | G300E | 869500 | 6.82
233 | Story13 | B18 | 50 MPa RC Beam (30 cm x 25 cm) | Beam | 50MPa | Concrete Rectangular | 250 | 300 | 750 | 7200 | 0.54 | 1321.1 | G300E | 4784100 | 37.54 | G300E | 2897700.6 | 22.74
234 | Story13 | B19 | 50 MPa RC Beam (30 cm x 25 cm) | Beam | 50MPa | Concrete Rectangular | 250 | 300 | 750 | 4625 | 0.35 | 848.62 | G300E | 2130679.69 | 16.72 | G300E | 869500 | 6.82
235 | Story13 | B2 | 50 MPa RC Beam (25 cm x 25 cm) | Beam | 50MPa | Concrete Rectangular | 250 | 250 | 625 | 4625 | 0.29 | 707.19 | G300E | 1667890.62 | 13.09 | G300E | 1026750 | 8.06
236 | Story13 | B20 | 50 MPa RC Beam (30 cm x 25 cm) | Beam | 50MPa | Concrete Rectangular | 250 | 300 | 750 | 7025 | 0.53 | 1288.99 | G300E | 3429370.83 | 26.91 | G300E | 2641400 | 20.73
237 | Story13 | B21 | 50 MPa RC Beam (30 cm x 25 cm) | Beam | 50MPa | Concrete Rectangular | 250 | 300 | 750 | 4625 | 0.35 | 848.62 | G300E | 2430437.5 | 19.07 | G300E | 970673.03 | 7.62
238 | Story13 | B22 | 50 MPa RC Beam (25 cm x 25 cm) | Beam | 50MPa | Concrete Rectangular | 250 | 250 | 625 | 7025 | 0.44 | 1074.16 | G300E | 2596030.21 | 20.37 | G300E | 877246.88 | 6.88
239 | Story13 | B23 | 50 MPa RC Beam (25 cm x 25 cm) | Beam | 50MPa | Concrete Rectangular | 250 | 250 | 625 | 7025 | 0.44 | 1074.16 | G300E | 2670963.54 | 20.96 | G300E | 1072190.62 | 8.41
240 | Story13 | B24 | 50 MPa RC Beam (30 cm x 25 cm) | Beam | 50MPa | Concrete Rectangular | 250 | 300 | 750 | 4625 | 0.35 | 848.62 | G300E | 2768929.69 | 21.73 | G300E | 1021259.55 | 8.01
241 | Story13 | B25 | 50 MPa RC Beam (30 cm x 25 cm) | Beam | 50MPa | Concrete Rectangular | 250 | 300 | 750 | 7025 | 0.53 | 1288.99 | G300E | 2639936.46 | 20.71 | G300E | 1957633.33 | 15.36
242 | Story13 | B26 | 50 MPa RC Beam (30 cm x 25 cm) | Beam | 50MPa | Concrete Rectangular | 250 | 300 | 750 | 4800 | 0.36 | 880.73 | G300E | 3230400 | 25.35 | G300E | 1530900.6 | 12.01
243 | Story13 | B3 | 50 MPa RC Beam (30 cm x 25 cm) | Beam | 50MPa | Concrete Rectangular | 250 | 300 | 750 | 7025 | 0.53 | 1288.99 | G300E | 4316277.08 | 33.87 | G300E | 1014836.48 | 7.96
244 | Story13 | B30 | 50 MPa RC Beam (30 cm x 25 cm) | Beam | 50MPa | Concrete Rectangular | 250 | 300 | 750 | 4625 | 0.35 | 848.62 | G300E | 3112046.88 | 24.42 | G300E | 1475086.52 | 11.57
245 | Story13 | B31 | 50 MPa RC Beam (30 cm x 25 cm) | Beam | 50MPa | Concrete Rectangular | 250 | 300 | 750 | 7025 | 0.53 | 1288.99 | G300E | 2641692.71 | 20.73 | G300E | 1948266.67 | 15.29
246 | Story13 | B32 | 50 MPa RC Beam (30 cm x 25 cm) | Beam | 50MPa | Concrete Rectangular | 250 | 300 | 750 | 4625 | 0.35 | 848.62 | G300E | 2766617.19 | 21.71 | G300E | 1021259.55 | 8.01
247 | Story13 | B33 | 50 MPa RC Beam (25 cm x 25 cm) | Beam | 50MPa | Concrete Rectangular | 250 | 250 | 625 | 7025 | 0.44 | 1074.16 | G300E | 2534561.46 | 19.89 | G300E | 1072190.62 | 8.41
248 | Story13 | B34 | 50 MPa RC Beam (25 cm x 25 cm) | Beam | 50MPa | Concrete Rectangular | 250 | 250 | 625 | 7025 | 0.44 | 1074.16 | G300E | 2664231.25 | 20.9 | G300E | 974718.75 | 7.65
249 | Story13 | B35 | 50 MPa RC Beam (30 cm x 25 cm) | Beam | 50MPa | Concrete Rectangular | 250 | 300 | 750 | 4625 | 0.35 | 848.62 | G300E | 2796101.56 | 21.94 | G300E | 995966.29 | 7.81
250 | Story13 | B36 | 50 MPa RC Beam (30 cm x 25 cm) | Beam | 50MPa | Concrete Rectangular | 250 | 300 | 750 | 7025 | 0.53 | 1288.99 | G300E | 3436688.54 | 26.97 | G300E | 2641400 | 20.73
251 | Story13 | B37 | 50 MPa RC Beam (30 cm x 25 cm) | Beam | 50MPa | Concrete Rectangular | 250 | 300 | 750 | 4800 | 0.36 | 880.73 | G300E | 3289200 | 25.81 | G300E | 1530900.6 | 12.01
252 | Story13 | B38 | 50 MPa RC Beam (30 cm x 25 cm) | Beam | 50MPa | Concrete Rectangular | 250 | 300 | 750 | 7025 | 0.53 | 1288.99 | G300E | 4746265.62 | 37.24 | G300E | 2836637.04 | 22.26
253 | Story13 | B4 | 50 MPa RC Beam (25 cm x 25 cm) | Beam | 50MPa | Concrete Rectangular | 250 | 250 | 625 | 4625 | 0.29 | 707.19 | G300E | 1826007.81 | 14.33 | G300E | 951593.75 | 7.47
254 | Story13 | B40 | 50 MPa RC Beam (30 cm x 25 cm) | Beam | 50MPa | Concrete Rectangular | 250 | 300 | 750 | 7025 | 0.53 | 1288.99 | G300E | 4673381.25 | 36.67 | G300E | 2835466.21 | 22.25
255 | Story13 | B41 | 50 MPa RC Beam (30 cm x 25 cm) | Beam | 50MPa | Concrete Rectangular | 250 | 300 | 750 | 4625 | 0.35 | 848.62 | G300E | 3107691.67 | 24.38 | G300E | 1921533.95 | 15.08
256 | Story13 | B42 | 50 MPa RC Beam (30 cm x 25 cm) | Beam | 50MPa | Concrete Rectangular | 250 | 300 | 750 | 7025 | 0.53 | 1288.99 | G300E | 3444591.67 | 27.03 | G300E | 2667012.27 | 20.93
257 | Story13 | B43 | 50 MPa RC Beam (30 cm x 25 cm) | Beam | 50MPa | Concrete Rectangular | 250 | 300 | 750 | 4625 | 0.35 | 848.62 | G300E | 2798414.06 | 21.96 | G300E | 995966.29 | 7.81
258 | Story13 | B44 | 50 MPa RC Beam (25 cm x 25 cm) | Beam | 50MPa | Concrete Rectangular | 250 | 250 | 625 | 7025 | 0.44 | 1074.16 | G300E | 2674768.75 | 20.99 | G300E | 808753.12 | 6.35
259 | Story13 | B45 | 50 MPa RC Beam (25 cm x 25 cm) | Beam | 50MPa | Concrete Rectangular | 250 | 250 | 625 | 7025 | 0.44 | 1074.16 | G300E | 2535732.29 | 19.9 | G300E | 934862.12 | 7.34
260 | Story13 | B46 | 50 MPa RC Beam (30 cm x 25 cm) | Beam | 50MPa | Concrete Rectangular | 250 | 300 | 750 | 4625 | 0.35 | 848.62 | G300E | 2574390.62 | 20.2 | G300E | 970673.03 | 7.62
261 | Story13 | B47 | 50 MPa RC Beam (30 cm x 25 cm) | Beam | 50MPa | Concrete Rectangular | 250 | 300 | 750 | 7025 | 0.53 | 1288.99 | G300E | 4316569.79 | 33.87 | G300E | 1016000.28 | 7.97
262 | Story13 | B48 | 50 MPa RC Beam (30 cm x 25 cm) | Beam | 50MPa | Concrete Rectangular | 250 | 300 | 750 | 4625 | 0.35 | 848.62 | G300E | 2439976.56 | 19.14 | G300E | 920086.52 | 7.22
263 | Story13 | B49 | 50 MPa RC Beam (30 cm x 25 cm) | Beam | 50MPa | Concrete Rectangular | 250 | 300 | 750 | 7025 | 0.53 | 1288.99 | G300E | 4563908.33 | 35.81 | G300E | 1069475.17 | 8.39
264 | Story13 | B5 | 50 MPa RC Beam (30 cm x 25 cm) | Beam | 50MPa | Concrete Rectangular | 250 | 300 | 750 | 7025 | 0.53 | 1288.99 | G300E | 4563908.33 | 35.81 | G300E | 1069492.73 | 8.39
265 | Story13 | B50 | 50 MPa RC Beam (30 cm x 25 cm) | Beam | 50MPa | Concrete Rectangular | 250 | 300 | 750 | 4625 | 0.35 | 848.62 | G300E | 2212195.31 | 17.36 | G300E | 869500 | 6.82
266 | Story13 | B51 | 50 MPa RC Beam (30 cm x 25 cm) | Beam | 50MPa | Concrete Rectangular | 250 | 300 | 750 | 7025 | 0.53 | 1288.99 | G300E | 4563615.62 | 35.81 | G300E | 1069466.39 | 8.39
267 | Story13 | B52 | 50 MPa RC Beam (30 cm x 25 cm) | Beam | 50MPa | Concrete Rectangular | 250 | 300 | 750 | 4625 | 0.35 | 848.62 | G300E | 2440554.69 | 19.15 | G300E | 920086.52 | 7.22
268 | Story13 | B53 | 50 MPa RC Beam (30 cm x 25 cm) | Beam | 50MPa | Concrete Rectangular | 250 | 300 | 750 | 7025 | 0.53 | 1288.99 | G300E | 4238123.96 | 33.25 | G300E | 1041603.78 | 8.17
269 | Story13 | B54 | 50 MPa RC Beam (30 cm x 25 cm) | Beam | 50MPa | Concrete Rectangular | 250 | 300 | 750 | 4625 | 0.35 | 848.62 | G300E | 2594625 | 20.36 | G300E | 970673.03 | 7.62
270 | Story13 | B55 | 50 MPa RC Beam (25 cm x 25 cm) | Beam | 50MPa | Concrete Rectangular | 250 | 250 | 625 | 7025 | 0.44 | 1074.16 | G300E | 2533097.92 | 19.88 | G300E | 934862.12 | 7.34
271 | Story13 | B56 | 50 MPa RC Beam (25 cm x 25 cm) | Beam | 50MPa | Concrete Rectangular | 250 | 250 | 625 | 4625 | 0.29 | 707.19 | G300E | 1956664.06 | 15.35 | G300E | 1026750 | 8.06
272 | Story13 | B57 | 50 MPa RC Beam (25 cm x 25 cm) | Beam | 50MPa | Concrete Rectangular | 250 | 250 | 625 | 4625 | 0.29 | 707.19 | G300E | 1928046.88 | 15.13 | G300E | 951593.75 | 7.47
273 | Story13 | B58 | 50 MPa RC Beam (25 cm x 25 cm) | Beam | 50MPa | Concrete Rectangular | 250 | 250 | 625 | 4625 | 0.29 | 707.19 | G300E | 1926890.62 | 15.12 | G300E | 948125 | 7.44
274 | Story13 | B59 | 50 MPa RC Beam (25 cm x 25 cm) | Beam | 50MPa | Concrete Rectangular | 250 | 250 | 625 | 4625 | 0.29 | 707.19 | G300E | 1928046.88 | 15.13 | G300E | 951593.75 | 7.47
275 | Story13 | B6 | 50 MPa RC Beam (25 cm x 25 cm) | Beam | 50MPa | Concrete Rectangular | 250 | 250 | 625 | 4625 | 0.29 | 707.19 | G300E | 1823695.31 | 14.31 | G300E | 948125 | 7.44
276 | Story13 | B60 | 50 MPa RC Beam (25 cm x 25 cm) | Beam | 50MPa | Concrete Rectangular | 250 | 250 | 625 | 4625 | 0.29 | 707.19 | G300E | 1956664.06 | 15.35 | G300E | 1026750 | 8.06
277 | Story13 | B7 | 50 MPa RC Beam (30 cm x 25 cm) | Beam | 50MPa | Concrete Rectangular | 250 | 300 | 750 | 7025 | 0.53 | 1288.99 | G300E | 4563908.33 | 35.81 | G300E | 1069492.73 | 8.39
278 | Story13 | B8 | 50 MPa RC Beam (25 cm x 25 cm) | Beam | 50MPa | Concrete Rectangular | 250 | 250 | 625 | 4625 | 0.29 | 707.19 | G300E | 1826007.81 | 14.33 | G300E | 951593.75 | 7.47
279 | Story13 | B9 | 50 MPa RC Beam (30 cm x 25 cm) | Beam | 50MPa | Concrete Rectangular | 250 | 300 | 750 | 7025 | 0.53 | 1288.99 | G300E | 4238709.38 | 33.26 | G300E | 1014837.35 | 7.96
280 | Story14 | B1 | 50 MPa RC Beam (25 cm x 25 cm) | Beam | 50MPa | Concrete Rectangular | 250 | 250 | 625 | 7025 | 0.44 | 1074.16 | G300E | 2980941.67 | 23.39 | G300E | 877491.29 | 6.89
281 | Story14 | B10 | 50 MPa RC Beam (25 cm x 25 cm) | Beam | 50MPa | Concrete Rectangular | 250 | 250 | 625 | 4625 | 0.29 | 707.19 | G300E | 1667601.56 | 13.08 | G300E | 1015187.5 | 7.97
282 | Story14 | B11 | 50 MPa RC Beam (25 cm x 25 cm) | Beam | 50MPa | Concrete Rectangular | 250 | 250 | 625 | 7025 | 0.44 | 1074.16 | G300E | 2978307.29 | 23.37 | G300E | 877491.29 | 6.89
283 | Story14 | B12 | 50 MPa RC Beam (25 cm x 25 cm) | Beam | 50MPa | Concrete Rectangular | 250 | 250 | 625 | 7025 | 0.44 | 1074.16 | G300E | 2684428.12 | 21.06 | G300E | 877246.88 | 6.88
284 | Story14 | B13 | 50 MPa RC Beam (30 cm x 25 cm) | Beam | 50MPa | Concrete Rectangular | 250 | 300 | 750 | 4625 | 0.35 | 848.62 | G300E | 2419164.06 | 18.98 | G300E | 970673.03 | 7.62
285 | Story14 | B14 | 50 MPa RC Beam (30 cm x 25 cm) | Beam | 50MPa | Concrete Rectangular | 250 | 300 | 750 | 7025 | 0.53 | 1288.99 | G300E | 3406539.58 | 26.73 | G300E | 2641400 | 20.73
286 | Story14 | B15 | 50 MPa RC Beam (30 cm x 25 cm) | Beam | 50MPa | Concrete Rectangular | 250 | 300 | 750 | 4625 | 0.35 | 848.62 | G300E | 2108132.81 | 16.54 | G300E | 1086875 | 8.53
287 | Story14 | B16 | 50 MPa RC Beam (30 cm x 25 cm) | Beam | 50MPa | Concrete Rectangular | 250 | 300 | 750 | 7200 | 0.54 | 1321.1 | G300E | 4933800 | 38.71 | G300E | 2932132.8 | 23.01
288 | Story14 | B17 | 50 MPa RC Beam (30 cm x 25 cm) | Beam | 50MPa | Concrete Rectangular | 250 | 300 | 750 | 4625 | 0.35 | 848.62 | G300E | 1801726.56 | 14.14 | G300E | 869500 | 6.82
289 | Story14 | B18 | 50 MPa RC Beam (30 cm x 25 cm) | Beam | 50MPa | Concrete Rectangular | 250 | 300 | 750 | 7200 | 0.54 | 1321.1 | G300E | 4932000 | 38.7 | G300E | 2932245.3 | 23.01
290 | Story14 | B19 | 50 MPa RC Beam (30 cm x 25 cm) | Beam | 50MPa | Concrete Rectangular | 250 | 300 | 750 | 4625 | 0.35 | 848.62 | G300E | 2108132.81 | 16.54 | G300E | 1086875 | 8.53
291 | Story14 | B2 | 50 MPa RC Beam (25 cm x 25 cm) | Beam | 50MPa | Concrete Rectangular | 250 | 250 | 625 | 4625 | 0.29 | 707.19 | G300E | 1667601.56 | 13.08 | G300E | 1015187.5 | 7.97
292 | Story14 | B20 | 50 MPa RC Beam (30 cm x 25 cm) | Beam | 50MPa | Concrete Rectangular | 250 | 300 | 750 | 7025 | 0.53 | 1288.99 | G300E | 3401563.54 | 26.69 | G300E | 2641400 | 20.73
293 | Story14 | B21 | 50 MPa RC Beam (30 cm x 25 cm) | Beam | 50MPa | Concrete Rectangular | 250 | 300 | 750 | 4625 | 0.35 | 848.62 | G300E | 2419164.06 | 18.98 | G300E | 970673.03 | 7.62
294 | Story14 | B22 | 50 MPa RC Beam (25 cm x 25 cm) | Beam | 50MPa | Concrete Rectangular | 250 | 250 | 625 | 7025 | 0.44 | 1074.16 | G300E | 2616519.79 | 20.53 | G300E | 877246.88 | 6.88
295 | Story14 | B23 | 50 MPa RC Beam (25 cm x 25 cm) | Beam | 50MPa | Concrete Rectangular | 250 | 250 | 625 | 7025 | 0.44 | 1074.16 | G300E | 2548318.75 | 20 | G300E | 1169662.5 | 9.18
296 | Story14 | B24 | 50 MPa RC Beam (30 cm x 25 cm) | Beam | 50MPa | Concrete Rectangular | 250 | 300 | 750 | 4625 | 0.35 | 848.62 | G300E | 2743203.12 | 21.52 | G300E | 1021259.55 | 8.01
297 | Story14 | B25 | 50 MPa RC Beam (30 cm x 25 cm) | Beam | 50MPa | Concrete Rectangular | 250 | 300 | 750 | 7025 | 0.53 | 1288.99 | G300E | 2699941.67 | 21.18 | G300E | 1928362.5 | 15.13
298 | Story14 | B26 | 50 MPa RC Beam (30 cm x 25 cm) | Beam | 50MPa | Concrete Rectangular | 250 | 300 | 750 | 4800 | 0.36 | 880.73 | G300E | 3239100 | 25.42 | G300E | 1545300.6 | 12.13
299 | Story14 | B3 | 50 MPa RC Beam (30 cm x 25 cm) | Beam | 50MPa | Concrete Rectangular | 250 | 300 | 750 | 7025 | 0.53 | 1288.99 | G300E | 4229342.71 | 33.18 | G300E | 1013982.06 | 7.96
300 | Story14 | B30 | 50 MPa RC Beam (30 cm x 25 cm) | Beam | 50MPa | Concrete Rectangular | 250 | 300 | 750 | 4625 | 0.35 | 848.62 | G300E | 3120140.62 | 24.48 | G300E | 1490117.77 | 11.69
301 | Story14 | B31 | 50 MPa RC Beam (30 cm x 25 cm) | Beam | 50MPa | Concrete Rectangular | 250 | 300 | 750 | 7025 | 0.53 | 1288.99 | G300E | 2701405.21 | 21.2 | G300E | 1918995.83 | 15.06
302 | Story14 | B32 | 50 MPa RC Beam (30 cm x 25 cm) | Beam | 50MPa | Concrete Rectangular | 250 | 300 | 750 | 4625 | 0.35 | 848.62 | G300E | 2741468.75 | 21.51 | G300E | 1021259.55 | 8.01
303 | Story14 | B33 | 50 MPa RC Beam (25 cm x 25 cm) | Beam | 50MPa | Concrete Rectangular | 250 | 250 | 625 | 7025 | 0.44 | 1074.16 | G300E | 2547440.62 | 19.99 | G300E | 1169662.5 | 9.18
304 | Story14 | B34 | 50 MPa RC Beam (25 cm x 25 cm) | Beam | 50MPa | Concrete Rectangular | 250 | 250 | 625 | 7025 | 0.44 | 1074.16 | G300E | 2684720.83 | 21.07 | G300E | 974718.75 | 7.65
305 | Story14 | B35 | 50 MPa RC Beam (30 cm x 25 cm) | Beam | 50MPa | Concrete Rectangular | 250 | 300 | 750 | 4625 | 0.35 | 848.62 | G300E | 2765460.94 | 21.7 | G300E | 995966.29 | 7.81
306 | Story14 | B36 | 50 MPa RC Beam (30 cm x 25 cm) | Beam | 50MPa | Concrete Rectangular | 250 | 300 | 750 | 7025 | 0.53 | 1288.99 | G300E | 3406832.29 | 26.73 | G300E | 2641400 | 20.73
307 | Story14 | B37 | 50 MPa RC Beam (30 cm x 25 cm) | Beam | 50MPa | Concrete Rectangular | 250 | 300 | 750 | 4800 | 0.36 | 880.73 | G300E | 3288900 | 25.81 | G300E | 1545300.6 | 12.13
308 | Story14 | B38 | 50 MPa RC Beam (30 cm x 25 cm) | Beam | 50MPa | Concrete Rectangular | 250 | 300 | 750 | 7025 | 0.53 | 1288.99 | G300E | 4813881.25 | 37.77 | G300E | 2869068.54 | 22.51
309 | Story14 | B4 | 50 MPa RC Beam (25 cm x 25 cm) | Beam | 50MPa | Concrete Rectangular | 250 | 250 | 625 | 4625 | 0.29 | 707.19 | G300E | 1824562.5 | 14.32 | G300E | 936562.5 | 7.35
310 | Story14 | B40 | 50 MPa RC Beam (30 cm x 25 cm) | Beam | 50MPa | Concrete Rectangular | 250 | 300 | 750 | 7025 | 0.53 | 1288.99 | G300E | 4817686.46 | 37.8 | G300E | 2868324.48 | 22.51
311 | Story14 | B41 | 50 MPa RC Beam (30 cm x 25 cm) | Beam | 50MPa | Concrete Rectangular | 250 | 300 | 750 | 4625 | 0.35 | 848.62 | G300E | 3104300 | 24.36 | G300E | 1932633.95 | 15.16
312 | Story14 | B42 | 50 MPa RC Beam (30 cm x 25 cm) | Beam | 50MPa | Concrete Rectangular | 250 | 300 | 750 | 7025 | 0.53 | 1288.99 | G300E | 3417077.08 | 26.81 | G300E | 2667012.27 | 20.93
313 | Story14 | B43 | 50 MPa RC Beam (30 cm x 25 cm) | Beam | 50MPa | Concrete Rectangular | 250 | 300 | 750 | 4625 | 0.35 | 848.62 | G300E | 2767195.31 | 21.71 | G300E | 1021259.55 | 8.01
314 | Story14 | B44 | 50 MPa RC Beam (25 cm x 25 cm) | Beam | 50MPa | Concrete Rectangular | 250 | 250 | 625 | 7025 | 0.44 | 1074.16 | G300E | 2762873.96 | 21.68 | G300E | 794703.12 | 6.24
315 | Story14 | B45 | 50 MPa RC Beam (25 cm x 25 cm) | Beam | 50MPa | Concrete Rectangular | 250 | 250 | 625 | 7025 | 0.44 | 1074.16 | G300E | 2980941.67 | 23.39 | G300E | 925495.45 | 7.26
316 | Story14 | B46 | 50 MPa RC Beam (30 cm x 25 cm) | Beam | 50MPa | Concrete Rectangular | 250 | 300 | 750 | 4625 | 0.35 | 848.62 | G300E | 2547796.88 | 19.99 | G300E | 970673.03 | 7.62
317 | Story14 | B47 | 50 MPa RC Beam (30 cm x 25 cm) | Beam | 50MPa | Concrete Rectangular | 250 | 300 | 750 | 7025 | 0.53 | 1288.99 | G300E | 4229342.71 | 33.18 | G300E | 1013975.04 | 7.96
318 | Story14 | B48 | 50 MPa RC Beam (30 cm x 25 cm) | Beam | 50MPa | Concrete Rectangular | 250 | 300 | 750 | 4625 | 0.35 | 848.62 | G300E | 2403265.62 | 18.86 | G300E | 1112168.26 | 8.73
319 | Story14 | B49 | 50 MPa RC Beam (30 cm x 25 cm) | Beam | 50MPa | Concrete Rectangular | 250 | 300 | 750 | 7025 | 0.53 | 1288.99 | G300E | 4568591.67 | 35.85 | G300E | 1068458.3 | 8.38
320 | Story14 | B5 | 50 MPa RC Beam (30 cm x 25 cm) | Beam | 50MPa | Concrete Rectangular | 250 | 300 | 750 | 7025 | 0.53 | 1288.99 | G300E | 4569177.08 | 35.85 | G300E | 1068467.08 | 8.38
321 | Story14 | B50 | 50 MPa RC Beam (30 cm x 25 cm) | Beam | 50MPa | Concrete Rectangular | 250 | 300 | 750 | 4625 | 0.35 | 848.62 | G300E | 2019968.75 | 15.85 | G300E | 869500 | 6.82
322 | Story14 | B51 | 50 MPa RC Beam (30 cm x 25 cm) | Beam | 50MPa | Concrete Rectangular | 250 | 300 | 750 | 7025 | 0.53 | 1288.99 | G300E | 4568298.96 | 35.84 | G300E | 1068453.03 | 8.38
323 | Story14 | B52 | 50 MPa RC Beam (30 cm x 25 cm) | Beam | 50MPa | Concrete Rectangular | 250 | 300 | 750 | 4625 | 0.35 | 848.62 | G300E | 2403843.75 | 18.86 | G300E | 1112168.26 | 8.73
324 | Story14 | B53 | 50 MPa RC Beam (30 cm x 25 cm) | Beam | 50MPa | Concrete Rectangular | 250 | 300 | 750 | 7025 | 0.53 | 1288.99 | G300E | 4228464.58 | 33.18 | G300E | 1013965.38 | 7.96
325 | Story14 | B54 | 50 MPa RC Beam (30 cm x 25 cm) | Beam | 50MPa | Concrete Rectangular | 250 | 300 | 750 | 4625 | 0.35 | 848.62 | G300E | 2567453.12 | 20.15 | G300E | 970673.03 | 7.62
326 | Story14 | B55 | 50 MPa RC Beam (25 cm x 25 cm) | Beam | 50MPa | Concrete Rectangular | 250 | 250 | 625 | 7025 | 0.44 | 1074.16 | G300E | 2980063.54 | 23.38 | G300E | 925495.45 | 7.26
327 | Story14 | B56 | 50 MPa RC Beam (25 cm x 25 cm) | Beam | 50MPa | Concrete Rectangular | 250 | 250 | 625 | 4625 | 0.29 | 707.19 | G300E | 1808375 | 14.19 | G300E | 1015187.5 | 7.97
328 | Story14 | B57 | 50 MPa RC Beam (25 cm x 25 cm) | Beam | 50MPa | Concrete Rectangular | 250 | 250 | 625 | 4625 | 0.29 | 707.19 | G300E | 1909546.88 | 14.98 | G300E | 936562.5 | 7.35
329 | Story14 | B58 | 50 MPa RC Beam (25 cm x 25 cm) | Beam | 50MPa | Concrete Rectangular | 250 | 250 | 625 | 4625 | 0.29 | 707.19 | G300E | 1908679.69 | 14.98 | G300E | 934250 | 7.33
330 | Story14 | B59 | 50 MPa RC Beam (25 cm x 25 cm) | Beam | 50MPa | Concrete Rectangular | 250 | 250 | 625 | 4625 | 0.29 | 707.19 | G300E | 1909546.88 | 14.98 | G300E | 936562.5 | 7.35
331 | Story14 | B6 | 50 MPa RC Beam (25 cm x 25 cm) | Beam | 50MPa | Concrete Rectangular | 250 | 250 | 625 | 4625 | 0.29 | 707.19 | G300E | 1822828.12 | 14.3 | G300E | 934250 | 7.33
332 | Story14 | B60 | 50 MPa RC Beam (25 cm x 25 cm) | Beam | 50MPa | Concrete Rectangular | 250 | 250 | 625 | 4625 | 0.29 | 707.19 | G300E | 1808664.06 | 14.19 | G300E | 1015187.5 | 7.97
333 | Story14 | B7 | 50 MPa RC Beam (30 cm x 25 cm) | Beam | 50MPa | Concrete Rectangular | 250 | 300 | 750 | 7025 | 0.53 | 1288.99 | G300E | 4569177.08 | 35.85 | G300E | 1068467.08 | 8.38
334 | Story14 | B8 | 50 MPa RC Beam (25 cm x 25 cm) | Beam | 50MPa | Concrete Rectangular | 250 | 250 | 625 | 4625 | 0.29 | 707.19 | G300E | 1824562.5 | 14.32 | G300E | 936562.5 | 7.35
335 | Story14 | B9 | 50 MPa RC Beam (30 cm x 25 cm) | Beam | 50MPa | Concrete Rectangular | 250 | 300 | 750 | 7025 | 0.53 | 1288.99 | G300E | 4229342.71 | 33.18 | G300E | 1013982.94 | 7.96
336 | Story15 | B1 | 50 MPa RC Beam (25 cm x 25 cm) | Beam | 50MPa | Concrete Rectangular | 250 | 250 | 625 | 7037.5 | 0.44 | 1076.07 | G300E | 3576809.38 | 28.06 | G300E | 896646.41 | 7.04
337 | Story15 | B10 | 50 MPa RC Beam (25 cm x 25 cm) | Beam | 50MPa | Concrete Rectangular | 250 | 250 | 625 | 4637.5 | 0.29 | 709.1 | G300E | 1826015.62 | 14.33 | G300E | 1056190.62 | 8.29
338 | Story15 | B11 | 50 MPa RC Beam (25 cm x 25 cm) | Beam | 50MPa | Concrete Rectangular | 250 | 250 | 625 | 7037.5 | 0.44 | 1076.07 | G300E | 3575050 | 28.05 | G300E | 896646.41 | 7.04
339 | Story15 | B12 | 50 MPa RC Beam (25 cm x 25 cm) | Beam | 50MPa | Concrete Rectangular | 250 | 250 | 625 | 7037.5 | 0.44 | 1076.07 | G300E | 3220829.17 | 25.27 | G300E | 976453.12 | 7.66
340 | Story15 | B13 | 50 MPa RC Beam (30 cm x 25 cm) | Beam | 50MPa | Concrete Rectangular | 250 | 300 | 750 | 4637.5 | 0.35 | 850.92 | G300E | 2389471.88 | 18.75 | G300E | 973296.47 | 7.64
341 | Story15 | B14 | 50 MPa RC Beam (30 cm x 25 cm) | Beam | 50MPa | Concrete Rectangular | 250 | 300 | 750 | 7037.5 | 0.53 | 1291.28 | G300E | 3314369.27 | 26.01 | G300E | 2646100 | 20.76
342 | Story15 | B15 | 50 MPa RC Beam (30 cm x 25 cm) | Beam | 50MPa | Concrete Rectangular | 250 | 300 | 750 | 4637.5 | 0.35 | 850.92 | G300E | 2101946.88 | 16.49 | G300E | 1307775 | 10.26
343 | Story15 | B16 | 50 MPa RC Beam (30 cm x 25 cm) | Beam | 50MPa | Concrete Rectangular | 250 | 300 | 750 | 7200 | 0.54 | 1321.1 | G300E | 5016600 | 39.36 | G300E | 2941272.3 | 23.08
344 | Story15 | B17 | 50 MPa RC Beam (30 cm x 25 cm) | Beam | 50MPa | Concrete Rectangular | 250 | 300 | 750 | 4637.5 | 0.35 | 850.92 | G300E | 1788915.62 | 14.04 | G300E | 871850 | 6.84
345 | Story15 | B18 | 50 MPa RC Beam (30 cm x 25 cm) | Beam | 50MPa | Concrete Rectangular | 250 | 300 | 750 | 7200 | 0.54 | 1321.1 | G300E | 5018400 | 39.38 | G300E | 2941392 | 23.08
346 | Story15 | B19 | 50 MPa RC Beam (30 cm x 25 cm) | Beam | 50MPa | Concrete Rectangular | 250 | 300 | 750 | 4637.5 | 0.35 | 850.92 | G300E | 2101657.03 | 16.49 | G300E | 1307775 | 10.26
347 | Story15 | B2 | 50 MPa RC Beam (25 cm x 25 cm) | Beam | 50MPa | Concrete Rectangular | 250 | 250 | 625 | 4637.5 | 0.29 | 709.1 | G300E | 1826015.62 | 14.33 | G300E | 1057350 | 8.3
348 | Story15 | B20 | 50 MPa RC Beam (30 cm x 25 cm) | Beam | 50MPa | Concrete Rectangular | 250 | 300 | 750 | 7037.5 | 0.53 | 1291.28 | G300E | 3309677.6 | 25.97 | G300E | 2646100 | 20.76
349 | Story15 | B21 | 50 MPa RC Beam (30 cm x 25 cm) | Beam | 50MPa | Concrete Rectangular | 250 | 300 | 750 | 4637.5 | 0.35 | 850.92 | G300E | 2389182.03 | 18.75 | G300E | 973296.47 | 7.64
350 | Story15 | B22 | 50 MPa RC Beam (25 cm x 25 cm) | Beam | 50MPa | Concrete Rectangular | 250 | 250 | 625 | 7037.5 | 0.44 | 1076.07 | G300E | 3151333.85 | 24.73 | G300E | 976453.12 | 7.66
351 | Story15 | B23 | 50 MPa RC Beam (25 cm x 25 cm) | Beam | 50MPa | Concrete Rectangular | 250 | 250 | 625 | 7037.5 | 0.44 | 1076.07 | G300E | 3187694.27 | 25.01 | G300E | 1367034.38 | 10.73
352 | Story15 | B24 | 50 MPa RC Beam (30 cm x 25 cm) | Beam | 50MPa | Concrete Rectangular | 250 | 300 | 750 | 4637.5 | 0.35 | 850.92 | G300E | 2713227.34 | 21.29 | G300E | 998658.09 | 7.84
353 | Story15 | B25 | 50 MPa RC Beam (30 cm x 25 cm) | Beam | 50MPa | Concrete Rectangular | 250 | 300 | 750 | 7037.5 | 0.53 | 1291.28 | G300E | 2692430.21 | 21.13 | G300E | 1891914.58 | 14.84
354 | Story15 | B26 | 50 MPa RC Beam (30 cm x 25 cm) | Beam | 50MPa | Concrete Rectangular | 250 | 300 | 750 | 4800 | 0.36 | 880.73 | G300E | 3094500 | 24.28 | G300E | 1560900.6 | 12.25
355 | Story15 | B3 | 50 MPa RC Beam (30 cm x 25 cm) | Beam | 50MPa | Concrete Rectangular | 250 | 300 | 750 | 7037.5 | 0.53 | 1291.28 | G300E | 4181741.15 | 32.81 | G300E | 1012089.85 | 7.94
356 | Story15 | B30 | 50 MPa RC Beam (30 cm x 25 cm) | Beam | 50MPa | Concrete Rectangular | 250 | 300 | 750 | 4637.5 | 0.35 | 850.92 | G300E | 2989448.44 | 23.46 | G300E | 1533419.23 | 12.03
357 | Story15 | B31 | 50 MPa RC Beam (30 cm x 25 cm) | Beam | 50MPa | Concrete Rectangular | 250 | 300 | 750 | 7037.5 | 0.53 | 1291.28 | G300E | 2694189.58 | 21.14 | G300E | 1882531.25 | 14.77
358 | Story15 | B32 | 50 MPa RC Beam (30 cm x 25 cm) | Beam | 50MPa | Concrete Rectangular | 250 | 300 | 750 | 4637.5 | 0.35 | 850.92 | G300E | 2711488.28 | 21.28 | G300E | 998658.09 | 7.84
359 | Story15 | B33 | 50 MPa RC Beam (25 cm x 25 cm) | Beam | 50MPa | Concrete Rectangular | 250 | 250 | 625 | 7037.5 | 0.44 | 1076.07 | G300E | 3051049.48 | 23.94 | G300E | 1367034.38 | 10.73
360 | Story15 | B34 | 50 MPa RC Beam (25 cm x 25 cm) | Beam | 50MPa | Concrete Rectangular | 250 | 250 | 625 | 7037.5 | 0.44 | 1076.07 | G300E | 3221122.4 | 25.27 | G300E | 1074098.44 | 8.43
361 | Story15 | B35 | 50 MPa RC Beam (30 cm x 25 cm) | Beam | 50MPa | Concrete Rectangular | 250 | 300 | 750 | 4637.5 | 0.35 | 850.92 | G300E | 2727139.84 | 21.4 | G300E | 998658.09 | 7.84
362 | Story15 | B36 | 50 MPa RC Beam (30 cm x 25 cm) | Beam | 50MPa | Concrete Rectangular | 250 | 300 | 750 | 7037.5 | 0.53 | 1291.28 | G300E | 3314369.27 | 26.01 | G300E | 2646100 | 20.76
363 | Story15 | B37 | 50 MPa RC Beam (30 cm x 25 cm) | Beam | 50MPa | Concrete Rectangular | 250 | 300 | 750 | 4800 | 0.36 | 880.73 | G300E | 3130500 | 24.56 | G300E | 1560900.6 | 12.25
364 | Story15 | B38 | 50 MPa RC Beam (30 cm x 25 cm) | Beam | 50MPa | Concrete Rectangular | 250 | 300 | 750 | 7037.5 | 0.53 | 1291.28 | G300E | 4903964.58 | 38.48 | G300E | 2881934.84 | 22.61
365 | Story15 | B4 | 50 MPa RC Beam (25 cm x 25 cm) | Beam | 50MPa | Concrete Rectangular | 250 | 250 | 625 | 4637.5 | 0.29 | 709.1 | G300E | 1937605.47 | 15.2 | G300E | 1000540.62 | 7.85
366 | Story15 | B40 | 50 MPa RC Beam (30 cm x 25 cm) | Beam | 50MPa | Concrete Rectangular | 250 | 300 | 750 | 7037.5 | 0.53 | 1291.28 | G300E | 4908949.48 | 38.52 | G300E | 2881207.04 | 22.61
367 | Story15 | B41 | 50 MPa RC Beam (30 cm x 25 cm) | Beam | 50MPa | Concrete Rectangular | 250 | 300 | 750 | 4637.5 | 0.35 | 850.92 | G300E | 3110525.83 | 24.41 | G300E | 1949914.78 | 15.3
368 | Story15 | B42 | 50 MPa RC Beam (30 cm x 25 cm) | Beam | 50MPa | Concrete Rectangular | 250 | 300 | 750 | 7037.5 | 0.53 | 1291.28 | G300E | 3325805.21 | 26.1 | G300E | 2646100 | 20.76
369 | Story15 | B43 | 50 MPa RC Beam (30 cm x 25 cm) | Beam | 50MPa | Concrete Rectangular | 250 | 300 | 750 | 4637.5 | 0.35 | 850.92 | G300E | 2729748.44 | 21.42 | G300E | 998658.09 | 7.84
370 | Story15 | B44 | 50 MPa RC Beam (25 cm x 25 cm) | Beam | 50MPa | Concrete Rectangular | 250 | 250 | 625 | 7037.5 | 0.44 | 1076.07 | G300E | 3312609.9 | 25.99 | G300E | 903439.06 | 7.09
371 | Story15 | B45 | 50 MPa RC Beam (25 cm x 25 cm) | Beam | 50MPa | Concrete Rectangular | 250 | 250 | 625 | 7037.5 | 0.44 | 1076.07 | G300E | 3011170.31 | 23.63 | G300E | 937698.49 | 7.36
372 | Story15 | B46 | 50 MPa RC Beam (30 cm x 25 cm) | Beam | 50MPa | Concrete Rectangular | 250 | 300 | 750 | 4637.5 | 0.35 | 850.92 | G300E | 2501641.41 | 19.63 | G300E | 973296.47 | 7.64
373 | Story15 | B47 | 50 MPa RC Beam (30 cm x 25 cm) | Beam | 50MPa | Concrete Rectangular | 250 | 300 | 750 | 7037.5 | 0.53 | 1291.28 | G300E | 4181741.15 | 32.81 | G300E | 1012083.69 | 7.94
374 | Story15 | B48 | 50 MPa RC Beam (30 cm x 25 cm) | Beam | 50MPa | Concrete Rectangular | 250 | 300 | 750 | 4637.5 | 0.35 | 850.92 | G300E | 2230347.66 | 17.5 | G300E | 1307775 | 10.26
375 | Story15 | B49 | 50 MPa RC Beam (30 cm x 25 cm) | Beam | 50MPa | Concrete Rectangular | 250 | 300 | 750 | 7037.5 | 0.53 | 1291.28 | G300E | 4555021.88 | 35.74 | G300E | 1067124.86 | 8.37
376 | Story15 | B5 | 50 MPa RC Beam (30 cm x 25 cm) | Beam | 50MPa | Concrete Rectangular | 250 | 300 | 750 | 7037.5 | 0.53 | 1291.28 | G300E | 4555315.1 | 35.74 | G300E | 1067133.66 | 8.37
377 | Story15 | B50 | 50 MPa RC Beam (30 cm x 25 cm) | Beam | 50MPa | Concrete Rectangular | 250 | 300 | 750 | 4637.5 | 0.35 | 850.92 | G300E | 1993545.31 | 15.64 | G300E | 871850 | 6.84
378 | Story15 | B51 | 50 MPa RC Beam (30 cm x 25 cm) | Beam | 50MPa | Concrete Rectangular | 250 | 300 | 750 | 7037.5 | 0.53 | 1291.28 | G300E | 4554435.42 | 35.74 | G300E | 1067120.46 | 8.37
379 | Story15 | B52 | 50 MPa RC Beam (30 cm x 25 cm) | Beam | 50MPa | Concrete Rectangular | 250 | 300 | 750 | 4637.5 | 0.35 | 850.92 | G300E | 2232086.72 | 17.51 | G300E | 1416756.25 | 11.12
380 | Story15 | B53 | 50 MPa RC Beam (30 cm x 25 cm) | Beam | 50MPa | Concrete Rectangular | 250 | 300 | 750 | 7037.5 | 0.53 | 1291.28 | G300E | 4180861.46 | 32.8 | G300E | 1012073.14 | 7.94
381 | Story15 | B54 | 50 MPa RC Beam (30 cm x 25 cm) | Beam | 50MPa | Concrete Rectangular | 250 | 300 | 750 | 4637.5 | 0.35 | 850.92 | G300E | 2519032.03 | 19.77 | G300E | 973296.47 | 7.64
382 | Story15 | B55 | 50 MPa RC Beam (25 cm x 25 cm) | Beam | 50MPa | Concrete Rectangular | 250 | 250 | 625 | 7037.5 | 0.44 | 1076.07 | G300E | 3010583.85 | 23.62 | G300E | 937698.49 | 7.36
383 | Story15 | B56 | 50 MPa RC Beam (25 cm x 25 cm) | Beam | 50MPa | Concrete Rectangular | 250 | 250 | 625 | 4637.5 | 0.29 | 709.1 | G300E | 1968618.75 | 15.45 | G300E | 1056190.62 | 8.29
384 | Story15 | B57 | 50 MPa RC Beam (25 cm x 25 cm) | Beam | 50MPa | Concrete Rectangular | 250 | 250 | 625 | 4637.5 | 0.29 | 709.1 | G300E | 2031804.69 | 15.94 | G300E | 1000540.62 | 7.85
385 | Story15 | B58 | 50 MPa RC Beam (25 cm x 25 cm) | Beam | 50MPa | Concrete Rectangular | 250 | 250 | 625 | 4637.5 | 0.29 | 709.1 | G300E | 2009776.56 | 15.77 | G300E | 999381.25 | 7.84
386 | Story15 | B59 | 50 MPa RC Beam (25 cm x 25 cm) | Beam | 50MPa | Concrete Rectangular | 250 | 250 | 625 | 4637.5 | 0.29 | 709.1 | G300E | 2031804.69 | 15.94 | G300E | 1000540.62 | 7.85
387 | Story15 | B6 | 50 MPa RC Beam (25 cm x 25 cm) | Beam | 50MPa | Concrete Rectangular | 250 | 250 | 625 | 4637.5 | 0.29 | 709.1 | G300E | 1914707.81 | 15.02 | G300E | 999381.25 | 7.84
388 | Story15 | B60 | 50 MPa RC Beam (25 cm x 25 cm) | Beam | 50MPa | Concrete Rectangular | 250 | 250 | 625 | 4637.5 | 0.29 | 709.1 | G300E | 1969198.44 | 15.45 | G300E | 1056190.62 | 8.29
389 | Story15 | B7 | 50 MPa RC Beam (30 cm x 25 cm) | Beam | 50MPa | Concrete Rectangular | 250 | 300 | 750 | 7037.5 | 0.53 | 1291.28 | G300E | 4555315.1 | 35.74 | G300E | 1067133.66 | 8.37
390 | Story15 | B8 | 50 MPa RC Beam (25 cm x 25 cm) | Beam | 50MPa | Concrete Rectangular | 250 | 250 | 625 | 4637.5 | 0.29 | 709.1 | G300E | 1937605.47 | 15.2 | G300E | 1000540.62 | 7.85
391 | Story15 | B9 | 50 MPa RC Beam (30 cm x 25 cm) | Beam | 50MPa | Concrete Rectangular | 250 | 300 | 750 | 7037.5 | 0.53 | 1291.28 | G300E | 4182034.38 | 32.81 | G300E | 1012090.73 | 7.94
392 | Story16 | B1 | 50 MPa RC Beam (25 cm x 25 cm) | Beam | 50MPa | Concrete Rectangular | 250 | 250 | 625 | 7037.5 | 0.44 | 1076.07 | G300E | 3599388.02 | 28.24 | G300E | 983735.47 | 7.72
393 | Story16 | B10 | 50 MPa RC Beam (25 cm x 25 cm) | Beam | 50MPa | Concrete Rectangular | 250 | 250 | 625 | 4637.5 | 0.29 | 709.1 | G300E | 1756453.12 | 13.78 | G300E | 1034162.5 | 8.11
394 | Story16 | B11 | 50 MPa RC Beam (25 cm x 25 cm) | Beam | 50MPa | Concrete Rectangular | 250 | 250 | 625 | 7037.5 | 0.44 | 1076.07 | G300E | 3599388.02 | 28.24 | G300E | 984908.39 | 7.73
395 | Story16 | B12 | 50 MPa RC Beam (25 cm x 25 cm) | Beam | 50MPa | Concrete Rectangular | 250 | 250 | 625 | 7037.5 | 0.44 | 1076.07 | G300E | 3246046.88 | 25.47 | G300E | 1074098.44 | 8.43
396 | Story16 | B13 | 50 MPa RC Beam (30 cm x 25 cm) | Beam | 50MPa | Concrete Rectangular | 250 | 300 | 750 | 4637.5 | 0.35 | 850.92 | G300E | 2372081.25 | 18.61 | G300E | 973296.47 | 7.64
397 | Story16 | B14 | 50 MPa RC Beam (30 cm x 25 cm) | Beam | 50MPa | Concrete Rectangular | 250 | 300 | 750 | 7037.5 | 0.53 | 1291.28 | G300E | 3285926.04 | 25.78 | G300E | 2646100 | 20.76
398 | Story16 | B15 | 50 MPa RC Beam (30 cm x 25 cm) | Beam | 50MPa | Concrete Rectangular | 250 | 300 | 750 | 4637.5 | 0.35 | 850.92 | G300E | 2001081.25 | 15.7 | G300E | 1634718.75 | 12.83
399 | Story16 | B16 | 50 MPa RC Beam (30 cm x 25 cm) | Beam | 50MPa | Concrete Rectangular | 250 | 300 | 750 | 7200 | 0.54 | 1321.1 | G300E | 5156700 | 40.46 | G300E | 2946409.5 | 23.12
400 | Story16 | B17 | 50 MPa RC Beam (30 cm x 25 cm) | Beam | 50MPa | Concrete Rectangular | 250 | 300 | 750 | 4637.5 | 0.35 | 850.92 | G300E | 1612110.94 | 12.65 | G300E | 871850 | 6.84
401 | Story16 | B18 | 50 MPa RC Beam (30 cm x 25 cm) | Beam | 50MPa | Concrete Rectangular | 250 | 300 | 750 | 7200 | 0.54 | 1321.1 | G300E | 5158200 | 40.47 | G300E | 2947731.9 | 23.13
402 | Story16 | B19 | 50 MPa RC Beam (30 cm x 25 cm) | Beam | 50MPa | Concrete Rectangular | 250 | 300 | 750 | 4637.5 | 0.35 | 850.92 | G300E | 2001081.25 | 15.7 | G300E | 1634718.75 | 12.83
403 | Story16 | B2 | 50 MPa RC Beam (25 cm x 25 cm) | Beam | 50MPa | Concrete Rectangular | 250 | 250 | 625 | 4637.5 | 0.29 | 709.1 | G300E | 1756453.12 | 13.78 | G300E | 1034162.5 | 8.11
404 | Story16 | B20 | 50 MPa RC Beam (30 cm x 25 cm) | Beam | 50MPa | Concrete Rectangular | 250 | 300 | 750 | 7037.5 | 0.53 | 1291.28 | G300E | 3205288.02 | 25.15 | G300E | 2646100 | 20.76
405 | Story16 | B21 | 50 MPa RC Beam (30 cm x 25 cm) | Beam | 50MPa | Concrete Rectangular | 250 | 300 | 750 | 4637.5 | 0.35 | 850.92 | G300E | 2372081.25 | 18.61 | G300E | 973296.47 | 7.64
406 | Story16 | B22 | 50 MPa RC Beam (25 cm x 25 cm) | Beam | 50MPa | Concrete Rectangular | 250 | 250 | 625 | 7037.5 | 0.44 | 1076.07 | G300E | 3177431.25 | 24.93 | G300E | 1074098.44 | 8.43
407 | Story16 | B23 | 50 MPa RC Beam (25 cm x 25 cm) | Beam | 50MPa | Concrete Rectangular | 250 | 250 | 625 | 7037.5 | 0.44 | 1076.07 | G300E | 3071575.52 | 24.1 | G300E | 1367034.38 | 10.73
408 | Story16 | B24 | 50 MPa RC Beam (30 cm x 25 cm) | Beam | 50MPa | Concrete Rectangular | 250 | 300 | 750 | 4637.5 | 0.35 | 850.92 | G300E | 2688010.94 | 21.09 | G300E | 998658.09 | 7.84
409 | Story16 | B25 | 50 MPa RC Beam (30 cm x 25 cm) | Beam | 50MPa | Concrete Rectangular | 250 | 300 | 750 | 7037.5 | 0.53 | 1291.28 | G300E | 2688325 | 21.09 | G300E | 1850862.5 | 14.52
410 | Story16 | B26 | 50 MPa RC Beam (30 cm x 25 cm) | Beam | 50MPa | Concrete Rectangular | 250 | 300 | 750 | 4800 | 0.36 | 880.73 | G300E | 3172200 | 24.89 | G300E | 1599150.9 | 12.55
411 | Story16 | B3 | 50 MPa RC Beam (30 cm x 25 cm) | Beam | 50MPa | Concrete Rectangular | 250 | 300 | 750 | 7037.5 | 0.53 | 1291.28 | G300E | 4169718.75 | 32.72 | G300E | 1010798.47 | 7.93
412 | Story16 | B30 | 50 MPa RC Beam (30 cm x 25 cm) | Beam | 50MPa | Concrete Rectangular | 250 | 300 | 750 | 4637.5 | 0.35 | 850.92 | G300E | 2987999.22 | 23.44 | G300E | 1545012.98 | 12.12
413 | Story16 | B31 | 50 MPa RC Beam (30 cm x 25 cm) | Beam | 50MPa | Concrete Rectangular | 250 | 300 | 750 | 7037.5 | 0.53 | 1291.28 | G300E | 2690377.6 | 21.11 | G300E | 1842652.08 | 14.46
414 | Story16 | B32 | 50 MPa RC Beam (30 cm x 25 cm) | Beam | 50MPa | Concrete Rectangular | 250 | 300 | 750 | 4637.5 | 0.35 | 850.92 | G300E | 2686271.88 | 21.08 | G300E | 998658.09 | 7.84
415 | Story16 | B33 | 50 MPa RC Beam (25 cm x 25 cm) | Beam | 50MPa | Concrete Rectangular | 250 | 250 | 625 | 7037.5 | 0.44 | 1076.07 | G300E | 3070989.06 | 24.1 | G300E | 1464679.69 | 11.49
416 | Story16 | B34 | 50 MPa RC Beam (25 cm x 25 cm) | Beam | 50MPa | Concrete Rectangular | 250 | 250 | 625 | 7037.5 | 0.44 | 1076.07 | G300E | 3246046.88 | 25.47 | G300E | 1074098.44 | 8.43
417 | Story16 | B35 | 50 MPa RC Beam (30 cm x 25 cm) | Beam | 50MPa | Concrete Rectangular | 250 | 300 | 750 | 4637.5 | 0.35 | 850.92 | G300E | 2698735.16 | 21.18 | G300E | 998658.09 | 7.84
418 | Story16 | B36 | 50 MPa RC Beam (30 cm x 25 cm) | Beam | 50MPa | Concrete Rectangular | 250 | 300 | 750 | 7037.5 | 0.53 | 1291.28 | G300E | 3285339.58 | 25.78 | G300E | 2646100 | 20.76
419 | Story16 | B37 | 50 MPa RC Beam (30 cm x 25 cm) | Beam | 50MPa | Concrete Rectangular | 250 | 300 | 750 | 4800 | 0.36 | 880.73 | G300E | 3200100 | 25.11 | G300E | 1599150.9 | 12.55
420 | Story16 | B38 | 50 MPa RC Beam (30 cm x 25 cm) | Beam | 50MPa | Concrete Rectangular | 250 | 300 | 750 | 7037.5 | 0.53 | 1291.28 | G300E | 5040609.38 | 39.55 | G300E | 2885783.18 | 22.64
421 | Story16 | B4 | 50 MPa RC Beam (25 cm x 25 cm) | Beam | 50MPa | Concrete Rectangular | 250 | 250 | 625 | 4637.5 | 0.29 | 709.1 | G300E | 1934996.88 | 15.18 | G300E | 973875 | 7.64
422 | Story16 | B40 | 50 MPa RC Beam (30 cm x 25 cm) | Beam | 50MPa | Concrete Rectangular | 250 | 300 | 750 | 7037.5 | 0.53 | 1291.28 | G300E | 5045887.5 | 39.59 | G300E | 2886242.37 | 22.65
423 | Story16 | B41 | 50 MPa RC Beam (30 cm x 25 cm) | Beam | 50MPa | Concrete Rectangular | 250 | 300 | 750 | 4637.5 | 0.35 | 850.92 | G300E | 3106506.67 | 24.37 | G300E | 1986242.18 | 15.58
424 | Story16 | B42 | 50 MPa RC Beam (30 cm x 25 cm) | Beam | 50MPa | Concrete Rectangular | 250 | 300 | 750 | 7037.5 | 0.53 | 1291.28 | G300E | 3220535.94 | 25.27 | G300E | 2646100 | 20.76
425 | Story16 | B43 | 50 MPa RC Beam (30 cm x 25 cm) | Beam | 50MPa | Concrete Rectangular | 250 | 300 | 750 | 4637.5 | 0.35 | 850.92 | G300E | 2701053.91 | 21.19 | G300E | 998658.09 | 7.84
426 | Story16 | B44 | 50 MPa RC Beam (25 cm x 25 cm) | Beam | 50MPa | Concrete Rectangular | 250 | 250 | 625 | 7037.5 | 0.44 | 1076.07 | G300E | 3338414.06 | 26.19 | G300E | 882326.56 | 6.92
427 | Story16 | B45 | 50 MPa RC Beam (25 cm x 25 cm) | Beam | 50MPa | Concrete Rectangular | 250 | 250 | 625 | 7037.5 | 0.44 | 1076.07 | G300E | 3026711.46 | 23.75 | G300E | 1017750.05 | 7.99
428 | Story16 | B46 | 50 MPa RC Beam (30 cm x 25 cm) | Beam | 50MPa | Concrete Rectangular | 250 | 300 | 750 | 4637.5 | 0.35 | 850.92 | G300E | 2472657.03 | 19.4 | G300E | 973296.47 | 7.64
429 | Story16 | B47 | 50 MPa RC Beam (30 cm x 25 cm) | Beam | 50MPa | Concrete Rectangular | 250 | 300 | 750 | 7037.5 | 0.53 | 1291.28 | G300E | 4169718.75 | 32.72 | G300E | 1010792.31 | 7.93
430 | Story16 | B48 | 50 MPa RC Beam (30 cm x 25 cm) | Beam | 50MPa | Concrete Rectangular | 250 | 300 | 750 | 4637.5 | 0.35 | 850.92 | G300E | 2117598.44 | 16.62 | G300E | 1634718.75 | 12.83
431 | Story16 | B49 | 50 MPa RC Beam (30 cm x 25 cm) | Beam | 50MPa | Concrete Rectangular | 250 | 300 | 750 | 7037.5 | 0.53 | 1291.28 | G300E | 4545638.54 | 35.67 | G300E | 1065990.06 | 8.36
432 | Story16 | B5 | 50 MPa RC Beam (30 cm x 25 cm) | Beam | 50MPa | Concrete Rectangular | 250 | 300 | 750 | 7037.5 | 0.53 | 1291.28 | G300E | 4545931.77 | 35.67 | G300E | 1065997.98 | 8.36
433 | Story16 | B50 | 50 MPa RC Beam (30 cm x 25 cm) | Beam | 50MPa | Concrete Rectangular | 250 | 300 | 750 | 4637.5 | 0.35 | 850.92 | G300E | 1805146.88 | 14.16 | G300E | 871850 | 6.84
434 | Story16 | B51 | 50 MPa RC Beam (30 cm x 25 cm) | Beam | 50MPa | Concrete Rectangular | 250 | 300 | 750 | 7037.5 | 0.53 | 1291.28 | G300E | 4545638.54 | 35.67 | G300E | 1065985.67 | 8.36
435 | Story16 | B52 | 50 MPa RC Beam (30 cm x 25 cm) | Beam | 50MPa | Concrete Rectangular | 250 | 300 | 750 | 4637.5 | 0.35 | 850.92 | G300E | 2118467.97 | 16.62 | G300E | 1743700 | 13.68
436 | Story16 | B53 | 50 MPa RC Beam (30 cm x 25 cm) | Beam | 50MPa | Concrete Rectangular | 250 | 300 | 750 | 7037.5 | 0.53 | 1291.28 | G300E | 4169718.75 | 32.72 | G300E | 1010780.88 | 7.93
437 | Story16 | B54 | 50 MPa RC Beam (30 cm x 25 cm) | Beam | 50MPa | Concrete Rectangular | 250 | 300 | 750 | 4637.5 | 0.35 | 850.92 | G300E | 2489757.81 | 19.54 | G300E | 973296.47 | 7.64
438 | Story16 | B55 | 50 MPa RC Beam (25 cm x 25 cm) | Beam | 50MPa | Concrete Rectangular | 250 | 250 | 625 | 7037.5 | 0.44 | 1076.07 | G300E | 3027884.38 | 23.76 | G300E | 1017750.05 | 7.99
439 | Story16 | B56 | 50 MPa RC Beam (25 cm x 25 cm) | Beam | 50MPa | Concrete Rectangular | 250 | 250 | 625 | 4637.5 | 0.29 | 709.1 | G300E | 1950648.44 | 15.31 | G300E | 1034162.5 | 8.11
440 | Story16 | B57 | 50 MPa RC Beam (25 cm x 25 cm) | Beam | 50MPa | Concrete Rectangular | 250 | 250 | 625 | 4637.5 | 0.29 | 709.1 | G300E | 2010935.94 | 15.78 | G300E | 973875 | 7.64
441 | Story16 | B58 | 50 MPa RC Beam (25 cm x 25 cm) | Beam | 50MPa | Concrete Rectangular | 250 | 250 | 625 | 4637.5 | 0.29 | 709.1 | G300E | 1989487.5 | 15.61 | G300E | 971556.25 | 7.62
442 | Story16 | B59 | 50 MPa RC Beam (25 cm x 25 cm) | Beam | 50MPa | Concrete Rectangular | 250 | 250 | 625 | 4637.5 | 0.29 | 709.1 | G300E | 2010646.09 | 15.78 | G300E | 973875 | 7.64
443 | Story16 | B6 | 50 MPa RC Beam (25 cm x 25 cm) | Beam | 50MPa | Concrete Rectangular | 250 | 250 | 625 | 4637.5 | 0.29 | 709.1 | G300E | 1912968.75 | 15.01 | G300E | 971556.25 | 7.62
444 | Story16 | B60 | 50 MPa RC Beam (25 cm x 25 cm) | Beam | 50MPa | Concrete Rectangular | 250 | 250 | 625 | 4637.5 | 0.29 | 709.1 | G300E | 1950648.44 | 15.31 | G300E | 1034162.5 | 8.11
445 | Story16 | B7 | 50 MPa RC Beam (30 cm x 25 cm) | Beam | 50MPa | Concrete Rectangular | 250 | 300 | 750 | 7037.5 | 0.53 | 1291.28 | G300E | 4545931.77 | 35.67 | G300E | 1065997.98 | 8.36
446 | Story16 | B8 | 50 MPa RC Beam (25 cm x 25 cm) | Beam | 50MPa | Concrete Rectangular | 250 | 250 | 625 | 4637.5 | 0.29 | 709.1 | G300E | 1934996.88 | 15.18 | G300E | 973875 | 7.64
447 | Story16 | B9 | 50 MPa RC Beam (30 cm x 25 cm) | Beam | 50MPa | Concrete Rectangular | 250 | 300 | 750 | 7037.5 | 0.53 | 1291.28 | G300E | 4169718.75 | 32.72 | G300E | 1010799.35 | 7.93
448 | Story17 | B1 | 50 MPa RC Beam (25 cm x 25 cm) | Beam | 50MPa | Concrete Rectangular | 250 | 250 | 625 | 7050 | 0.44 | 1077.98 | G300E | 3649843.75 | 28.64 | G300E | 961982.78 | 7.55
449 | Story17 | B10 | 50 MPa RC Beam (25 cm x 25 cm) | Beam | 50MPa | Concrete Rectangular | 250 | 250 | 625 | 4650 | 0.29 | 711.01 | G300E | 1762640.62 | 13.83 | G300E | 992775 | 7.79
450 | Story17 | B11 | 50 MPa RC Beam (25 cm x 25 cm) | Beam | 50MPa | Concrete Rectangular | 250 | 250 | 625 | 7050 | 0.44 | 1077.98 | G300E | 3649843.75 | 28.64 | G300E | 961982.78 | 7.55
451 | Story17 | B12 | 50 MPa RC Beam (25 cm x 25 cm) | Beam | 50MPa | Concrete Rectangular | 250 | 250 | 625 | 7050 | 0.44 | 1077.98 | G300E | 3233012.5 | 25.37 | G300E | 1173825 | 9.21
452 | Story17 | B13 | 50 MPa RC Beam (30 cm x 25 cm) | Beam | 50MPa | Concrete Rectangular | 250 | 300 | 750 | 4650 | 0.35 | 853.21 | G300E | 2370918.75 | 18.6 | G300E | 975919.91 | 7.66
453 | Story17 | B14 | 50 MPa RC Beam (30 cm x 25 cm) | Beam | 50MPa | Concrete Rectangular | 250 | 300 | 750 | 7050 | 0.53 | 1293.58 | G300E | 3202462.5 | 25.13 | G300E | 2650800 | 20.8
454 | Story17 | B15 | 50 MPa RC Beam (30 cm x 25 cm) | Beam | 50MPa | Concrete Rectangular | 250 | 300 | 750 | 4650 | 0.35 | 853.21 | G300E | 1917253.12 | 15.04 | G300E | 1748400 | 13.72
455 | Story17 | B16 | 50 MPa RC Beam (30 cm x 25 cm) | Beam | 50MPa | Concrete Rectangular | 250 | 300 | 750 | 7200 | 0.54 | 1321.1 | G300E | 5235000 | 41.08 | G300E | 2952635.1 | 23.17
456 | Story17 | B17 | 50 MPa RC Beam (30 cm x 25 cm) | Beam | 50MPa | Concrete Rectangular | 250 | 300 | 750 | 4650 | 0.35 | 853.21 | G300E | 1602506.25 | 12.57 | G300E | 874200 | 6.86
457 | Story17 | B18 | 50 MPa RC Beam (30 cm x 25 cm) | Beam | 50MPa | Concrete Rectangular | 250 | 300 | 750 | 7200 | 0.54 | 1321.1 | G300E | 5238600 | 41.1 | G300E | 2952762.9 | 23.17
458 | Story17 | B19 | 50 MPa RC Beam (30 cm x 25 cm) | Beam | 50MPa | Concrete Rectangular | 250 | 300 | 750 | 4650 | 0.35 | 853.21 | G300E | 1917253.12 | 15.04 | G300E | 1748400 | 13.72
459 | Story17 | B2 | 50 MPa RC Beam (25 cm x 25 cm) | Beam | 50MPa | Concrete Rectangular | 250 | 250 | 625 | 4650 | 0.29 | 711.01 | G300E | 1762640.62 | 13.83 | G300E | 992775 | 7.79
460 | Story17 | B20 | 50 MPa RC Beam (30 cm x 25 cm) | Beam | 50MPa | Concrete Rectangular | 250 | 300 | 750 | 7050 | 0.53 | 1293.58 | G300E | 3201581.25 | 25.12 | G300E | 2650800 | 20.8
461 | Story17 | B21 | 50 MPa RC Beam (30 cm x 25 cm) | Beam | 50MPa | Concrete Rectangular | 250 | 300 | 750 | 4650 | 0.35 | 853.21 | G300E | 2370918.75 | 18.6 | G300E | 975919.91 | 7.66
462 | Story17 | B22 | 50 MPa RC Beam (25 cm x 25 cm) | Beam | 50MPa | Concrete Rectangular | 250 | 250 | 625 | 7050 | 0.44 | 1077.98 | G300E | 3232425 | 25.36 | G300E | 1173825 | 9.21
463 | Story17 | B23 | 50 MPa RC Beam (25 cm x 25 cm) | Beam | 50MPa | Concrete Rectangular | 250 | 250 | 625 | 7050 | 0.44 | 1077.98 | G300E | 3123150 | 24.51 | G300E | 1565100 | 12.28
464 | Story17 | B24 | 50 MPa RC Beam (30 cm x 25 cm) | Beam | 50MPa | Concrete Rectangular | 250 | 300 | 750 | 4650 | 0.35 | 853.21 | G300E | 2597315.62 | 20.38 | G300E | 975919.91 | 7.66
465 | Story17 | B25 | 50 MPa RC Beam (30 cm x 25 cm) | Beam | 50MPa | Concrete Rectangular | 250 | 300 | 750 | 7050 | 0.53 | 1293.58 | G300E | 2700150 | 21.19 | G300E | 1800100 | 14.12
466 | Story17 | B26 | 50 MPa RC Beam (30 cm x 25 cm) | Beam | 50MPa | Concrete Rectangular | 250 | 300 | 750 | 4800 | 0.36 | 880.73 | G300E | 3172200 | 24.89 | G300E | 1611150.9 | 12.64
467 | Story17 | B3 | 50 MPa RC Beam (30 cm x 25 cm) | Beam | 50MPa | Concrete Rectangular | 250 | 300 | 750 | 7050 | 0.53 | 1293.58 | G300E | 4199450 | 32.95 | G300E | 1012117.09 | 7.94
468 | Story17 | B30 | 50 MPa RC Beam (30 cm x 25 cm) | Beam | 50MPa | Concrete Rectangular | 250 | 300 | 750 | 4650 | 0.35 | 853.21 | G300E | 3072778.12 | 24.11 | G300E | 1560802.43 | 12.25
469 | Story17 | B31 | 50 MPa RC Beam (30 cm x 25 cm) | Beam | 50MPa | Concrete Rectangular | 250 | 300 | 750 | 7050 | 0.53 | 1293.58 | G300E | 2702500 | 21.2 | G300E | 1790700 | 14.05
470 | Story17 | B32 | 50 MPa RC Beam (30 cm x 25 cm) | Beam | 50MPa | Concrete Rectangular | 250 | 300 | 750 | 4650 | 0.35 | 853.21 | G300E | 2595281.25 | 20.36 | G300E | 975919.91 | 7.66
471 | Story17 | B33 | 50 MPa RC Beam (25 cm x 25 cm) | Beam | 50MPa | Concrete Rectangular | 250 | 250 | 625 | 7050 | 0.44 | 1077.98 | G300E | 3122562.5 | 24.5 | G300E | 1565100 | 12.28
472 | Story17 | B34 | 50 MPa RC Beam (25 cm x 25 cm) | Beam | 50MPa | Concrete Rectangular | 250 | 250 | 625 | 7050 | 0.44 | 1077.98 | G300E | 3233012.5 | 25.37 | G300E | 1173825 | 9.21
473 | Story17 | B35 | 50 MPa RC Beam (30 cm x 25 cm) | Beam | 50MPa | Concrete Rectangular | 250 | 300 | 750 | 4650 | 0.35 | 853.21 | G300E | 2604871.88 | 20.44 | G300E | 975919.91 | 7.66
474 | Story17 | B36 | 50 MPa RC Beam (30 cm x 25 cm) | Beam | 50MPa | Concrete Rectangular | 250 | 300 | 750 | 7050 | 0.53 | 1293.58 | G300E | 3202168.75 | 25.13 | G300E | 2650800 | 20.8
475 | Story17 | B37 | 50 MPa RC Beam (30 cm x 25 cm) | Beam | 50MPa | Concrete Rectangular | 250 | 300 | 750 | 4800 | 0.36 | 880.73 | G300E | 3188400 | 25.02 | G300E | 1611150.9 | 12.64
476 | Story17 | B38 | 50 MPa RC Beam (30 cm x 25 cm) | Beam | 50MPa | Concrete Rectangular | 250 | 300 | 750 | 7050 | 0.53 | 1293.58 | G300E | 5126525 | 40.22 | G300E | 2894654.8 | 22.71
477 | Story17 | B4 | 50 MPa RC Beam (25 cm x 25 cm) | Beam | 50MPa | Concrete Rectangular | 250 | 250 | 625 | 4650 | 0.29 | 711.01 | G300E | 1673418.75 | 13.13 | G300E | 926512.5 | 7.27
478 | Story17 | B40 | 50 MPa RC Beam (30 cm x 25 cm) | Beam | 50MPa | Concrete Rectangular | 250 | 300 | 750 | 7050 | 0.53 | 1293.58 | G300E | 5137100 | 40.31 | G300E | 2895131.56 | 22.72
479 | Story17 | B41 | 50 MPa RC Beam (30 cm x 25 cm) | Beam | 50MPa | Concrete Rectangular | 250 | 300 | 750 | 4650 | 0.35 | 853.21 | G300E | 3112090 | 24.42 | G300E | 1999965.93 | 15.69
480 | Story17 | B42 | 50 MPa RC Beam (30 cm x 25 cm) | Beam | 50MPa | Concrete Rectangular | 250 | 300 | 750 | 7050 | 0.53 | 1293.58 | G300E | 3217737.5 | 25.25 | G300E | 2650800 | 20.8
481 | Story17 | B43 | 50 MPa RC Beam (30 cm x 25 cm) | Beam | 50MPa | Concrete Rectangular | 250 | 300 | 750 | 4650 | 0.35 | 853.21 | G300E | 2606906.25 | 20.45 | G300E | 1085194.91 | 8.51
482 | Story17 | B44 | 50 MPa RC Beam (25 cm x 25 cm) | Beam | 50MPa | Concrete Rectangular | 250 | 250 | 625 | 7050 | 0.44 | 1077.98 | G300E | 3390756.25 | 26.61 | G300E | 880368.75 | 6.91
483 | Story17 | B45 | 50 MPa RC Beam (25 cm x 25 cm) | Beam | 50MPa | Concrete Rectangular | 250 | 250 | 625 | 7050 | 0.44 | 1077.98 | G300E | 3649550 | 28.64 | G300E | 987832.78 | 7.75
484 | Story17 | B46 | 50 MPa RC Beam (30 cm x 25 cm) | Beam | 50MPa | Concrete Rectangular | 250 | 300 | 750 | 4650 | 0.35 | 853.21 | G300E | 2460431.25 | 19.31 | G300E | 975919.91 | 7.66
485 | Story17 | B47 | 50 MPa RC Beam (30 cm x 25 cm) | Beam | 50MPa | Concrete Rectangular | 250 | 300 | 750 | 7050 | 0.53 | 1293.58 | G300E | 4200037.5 | 32.96 | G300E | 1012117.09 | 7.94
486 | Story17 | B48 | 50 MPa RC Beam (30 cm x 25 cm) | Beam | 50MPa | Concrete Rectangular | 250 | 300 | 750 | 4650 | 0.35 | 853.21 | G300E | 2100346.88 | 16.48 | G300E | 1748400 | 13.72
487 | Story17 | B49 | 50 MPa RC Beam (30 cm x 25 cm) | Beam | 50MPa | Concrete Rectangular | 250 | 300 | 750 | 7050 | 0.53 | 1293.58 | G300E | 4571631.25 | 35.87 | G300E | 1065819.59 | 8.36
488 | Story17 | B5 | 50 MPa RC Beam (30 cm x 25 cm) | Beam | 50MPa | Concrete Rectangular | 250 | 300 | 750 | 7050 | 0.53 | 1293.58 | G300E | 4571925 | 35.87 | G300E | 1065827.52 | 8.36
489 | Story17 | B50 | 50 MPa RC Beam (30 cm x 25 cm) | Beam | 50MPa | Concrete Rectangular | 250 | 300 | 750 | 4650 | 0.35 | 853.21 | G300E | 1630696.88 | 12.8 | G300E | 874200 | 6.86
490 | Story17 | B51 | 50 MPa RC Beam (30 cm x 25 cm) | Beam | 50MPa | Concrete Rectangular | 250 | 300 | 750 | 7050 | 0.53 | 1293.58 | G300E | 4571337.5 | 35.87 | G300E | 1065814.3 | 8.36
491 | Story17 | B52 | 50 MPa RC Beam (30 cm x 25 cm) | Beam | 50MPa | Concrete Rectangular | 250 | 300 | 750 | 4650 | 0.35 | 853.21 | G300E | 2100928.12 | 16.48 | G300E | 1748400 | 13.72
492 | Story17 | B53 | 50 MPa RC Beam (30 cm x 25 cm) | Beam | 50MPa | Concrete Rectangular | 250 | 300 | 750 | 7050 | 0.53 | 1293.58 | G300E | 4198568.75 | 32.94 | G300E | 1012117.09 | 7.94
493 | Story17 | B54 | 50 MPa RC Beam (30 cm x 25 cm) | Beam | 50MPa | Concrete Rectangular | 250 | 300 | 750 | 4650 | 0.35 | 853.21 | G300E | 2476996.88 | 19.44 | G300E | 975919.91 | 7.66
494 | Story17 | B55 | 50 MPa RC Beam (25 cm x 25 cm) | Beam | 50MPa | Concrete Rectangular | 250 | 250 | 625 | 7050 | 0.44 | 1077.98 | G300E | 3652193.75 | 28.66 | G300E | 987832.78 | 7.75
495 | Story17 | B56 | 50 MPa RC Beam (25 cm x 25 cm) | Beam | 50MPa | Concrete Rectangular | 250 | 250 | 625 | 4650 | 0.29 | 711.01 | G300E | 1872496.88 | 14.69 | G300E | 992775 | 7.79
496 | Story17 | B57 | 50 MPa RC Beam (25 cm x 25 cm) | Beam | 50MPa | Concrete Rectangular | 250 | 250 | 625 | 4650 | 0.29 | 711.01 | G300E | 2000953.12 | 15.7 | G300E | 926512.5 | 7.27
497 | Story17 | B58 | 50 MPa RC Beam (25 cm x 25 cm) | Beam | 50MPa | Concrete Rectangular | 250 | 250 | 625 | 4650 | 0.29 | 711.01 | G300E | 1980318.75 | 15.54 | G300E | 926512.5 | 7.27
498 | Story17 | B59 | 50 MPa RC Beam (25 cm x 25 cm) | Beam | 50MPa | Concrete Rectangular | 250 | 250 | 625 | 4650 | 0.29 | 711.01 | G300E | 2000953.12 | 15.7 | G300E | 926512.5 | 7.27
499 | Story17 | B6 | 50 MPa RC Beam (25 cm x 25 cm) | Beam | 50MPa | Concrete Rectangular | 250 | 250 | 625 | 4650 | 0.29 | 711.01 | G300E | 1787634.38 | 14.03 | G300E | 927675 | 7.28
500 | Story17 | B60 | 50 MPa RC Beam (25 cm x 25 cm) | Beam | 50MPa | Concrete Rectangular | 250 | 250 | 625 | 4650 | 0.29 | 711.01 | G300E | 1872206.25 | 14.69 | G300E | 992775 | 7.79
501 | Story17 | B7 | 50 MPa RC Beam (30 cm x 25 cm) | Beam | 50MPa | Concrete Rectangular | 250 | 300 | 750 | 7050 | 0.53 | 1293.58 | G300E | 4572218.75 | 35.88 | G300E | 1065827.52 | 8.36
502 | Story17 | B8 | 50 MPa RC Beam (25 cm x 25 cm) | Beam | 50MPa | Concrete Rectangular | 250 | 250 | 625 | 4650 | 0.29 | 711.01 | G300E | 1673418.75 | 13.13 | G300E | 926512.5 | 7.27
503 | Story17 | B9 | 50 MPa RC Beam (30 cm x 25 cm) | Beam | 50MPa | Concrete Rectangular | 250 | 300 | 750 | 7050 | 0.53 | 1293.58 | G300E | 4199743.75 | 32.95 | G300E | 1012117.09 | 7.94
504 | Story18 | B1 | 50 MPa RC Beam (25 cm x 25 cm) | Beam | 50MPa | Concrete Rectangular | 250 | 250 | 625 | 7050 | 0.44 | 1077.98 | G300E | 3663650 | 28.75 | G300E | 973732.78 | 7.64
505 | Story18 | B10 | 50 MPa RC Beam (25 cm x 25 cm) | Beam | 50MPa | Concrete Rectangular | 250 | 250 | 625 | 4650 | 0.29 | 711.01 | G300E | 1767871.88 | 13.87 | G300E | 1012537.5 | 7.94
506 | Story18 | B11 | 50 MPa RC Beam (25 cm x 25 cm) | Beam | 50MPa | Concrete Rectangular | 250 | 250 | 625 | 7050 | 0.44 | 1077.98 | G300E | 3663650 | 28.75 | G300E | 973732.78 | 7.64
507 | Story18 | B12 | 50 MPa RC Beam (25 cm x 25 cm) | Beam | 50MPa | Concrete Rectangular | 250 | 250 | 625 | 7050 | 0.44 | 1077.98 | G300E | 3243587.5 | 25.45 | G300E | 1173825 | 9.21
508 | Story18 | B13 | 50 MPa RC Beam (30 cm x 25 cm) | Beam | 50MPa | Concrete Rectangular | 250 | 300 | 750 | 4650 | 0.35 | 853.21 | G300E | 2379928.12 | 18.67 | G300E | 975919.91 | 7.66
509 | Story18 | B14 | 50 MPa RC Beam (30 cm x 25 cm) | Beam | 50MPa | Concrete Rectangular | 250 | 300 | 750 | 7050 | 0.53 | 1293.58 | G300E | 3185131.25 | 24.99 | G300E | 2650800 | 20.8
510 | Story18 | B15 | 50 MPa RC Beam (30 cm x 25 cm) | Beam | 50MPa | Concrete Rectangular | 250 | 300 | 750 | 4650 | 0.35 | 853.21 | G300E | 1910278.12 | 14.99 | G300E | 1748400 | 13.72
511 | Story18 | B16 | 50 MPa RC Beam (30 cm x 25 cm) | Beam | 50MPa | Concrete Rectangular | 250 | 300 | 750 | 7200 | 0.54 | 1321.1 | G300E | 5336700 | 41.87 | G300E | 2957795.7 | 23.21
512 | Story18 | B17 | 50 MPa RC Beam (30 cm x 25 cm) | Beam | 50MPa | Concrete Rectangular | 250 | 300 | 750 | 4650 | 0.35 | 853.21 | G300E | 1590300 | 12.48 | G300E | 874200 | 6.86
513 | Story18 | B18 | 50 MPa RC Beam (30 cm x 25 cm) | Beam | 50MPa | Concrete Rectangular | 250 | 300 | 750 | 7200 | 0.54 | 1321.1 | G300E | 5340300 | 41.9 | G300E | 2959126.2 | 23.22
514 | Story18 | B19 | 50 MPa RC Beam (30 cm x 25 cm) | Beam | 50MPa | Concrete Rectangular | 250 | 300 | 750 | 4650 | 0.35 | 853.21 | G300E | 1909987.5 | 14.99 | G300E | 1748400 | 13.72
515 | Story18 | B2 | 50 MPa RC Beam (25 cm x 25 cm) | Beam | 50MPa | Concrete Rectangular | 250 | 250 | 625 | 4650 | 0.29 | 711.01 | G300E | 1767581.25 | 13.87 | G300E | 1012537.5 | 7.94
516 | Story18 | B20 | 50 MPa RC Beam (30 cm x 25 cm) | Beam | 50MPa | Concrete Rectangular | 250 | 300 | 750 | 7050 | 0.53 | 1293.58 | G300E | 3183368.75 | 24.98 | G300E | 2650800 | 20.8
517 | Story18 | B21 | 50 MPa RC Beam (30 cm x 25 cm) | Beam | 50MPa | Concrete Rectangular | 250 | 300 | 750 | 4650 | 0.35 | 853.21 | G300E | 2379928.12 | 18.67 | G300E | 975919.91 | 7.66
518 | Story18 | B22 | 50 MPa RC Beam (25 cm x 25 cm) | Beam | 50MPa | Concrete Rectangular | 250 | 250 | 625 | 7050 | 0.44 | 1077.98 | G300E | 3243293.75 | 25.45 | G300E | 1173825 | 9.21
519 | Story18 | B23 | 50 MPa RC Beam (25 cm x 25 cm) | Beam | 50MPa | Concrete Rectangular | 250 | 250 | 625 | 7050 | 0.44 | 1077.98 | G300E | 3124325 | 24.51 | G300E | 1565100 | 12.28
520 | Story18 | B24 | 50 MPa RC Beam (30 cm x 25 cm) | Beam | 50MPa | Concrete Rectangular | 250 | 300 | 750 | 4650 | 0.35 | 853.21 | G300E | 2613590.62 | 20.51 | G300E | 1001349.89 | 7.86
521 | Story18 | B25 | 50 MPa RC Beam (30 cm x 25 cm) | Beam | 50MPa | Concrete Rectangular | 250 | 300 | 750 | 7050 | 0.53 | 1293.58 | G300E | 2679293.75 | 21.02 | G300E | 1808325 | 14.19
522 | Story18 | B26 | 50 MPa RC Beam (30 cm x 25 cm) | Beam | 50MPa | Concrete Rectangular | 250 | 300 | 750 | 4800 | 0.36 | 880.73 | G300E | 3227700 | 25.33 | G300E | 1620750.9 | 12.72
523 | Story18 | B3 | 50 MPa RC Beam (30 cm x 25 cm) | Beam | 50MPa | Concrete Rectangular | 250 | 300 | 750 | 7050 | 0.53 | 1293.58 | G300E | 4206500 | 33.01 | G300E | 1012117.09 | 7.94
524 | Story18 | B30 | 50 MPa RC Beam (30 cm x 25 cm) | Beam | 50MPa | Concrete Rectangular | 250 | 300 | 750 | 4650 | 0.35 | 853.21 | G300E | 3127706.25 | 24.54 | G300E | 1570102.43 | 12.32
525 | Story18 | B31 | 50 MPa RC Beam (30 cm x 25 cm) | Beam | 50MPa | Concrete Rectangular | 250 | 300 | 750 | 7050 | 0.53 | 1293.58 | G300E | 2681056.25 | 21.04 | G300E | 1798925 | 14.12
526 | Story18 | B32 | 50 MPa RC Beam (30 cm x 25 cm) | Beam | 50MPa | Concrete Rectangular | 250 | 300 | 750 | 4650 | 0.35 | 853.21 | G300E | 2611846.88 | 20.49 | G300E | 1001349.89 | 7.86
527 | Story18 | B33 | 50 MPa RC Beam (25 cm x 25 cm) | Beam | 50MPa | Concrete Rectangular | 250 | 250 | 625 | 7050 | 0.44 | 1077.98 | G300E | 3124912.5 | 24.52 | G300E | 1565100 | 12.28
528 | Story18 | B34 | 50 MPa RC Beam (25 cm x 25 cm) | Beam | 50MPa | Concrete Rectangular | 250 | 250 | 625 | 7050 | 0.44 | 1077.98 | G300E | 3243587.5 | 25.45 | G300E | 1173825 | 9.21
529 | Story18 | B35 | 50 MPa RC Beam (30 cm x 25 cm) | Beam | 50MPa | Concrete Rectangular | 250 | 300 | 750 | 4650 | 0.35 | 853.21 | G300E | 2618531.25 | 20.55 | G300E | 975919.91 | 7.66
530 | Story18 | B36 | 50 MPa RC Beam (30 cm x 25 cm) | Beam | 50MPa | Concrete Rectangular | 250 | 300 | 750 | 7050 | 0.53 | 1293.58 | G300E | 3185131.25 | 24.99 | G300E | 2650800 | 20.8
531 | Story18 | B37 | 50 MPa RC Beam (30 cm x 25 cm) | Beam | 50MPa | Concrete Rectangular | 250 | 300 | 750 | 4800 | 0.36 | 880.73 | G300E | 3236400 | 25.39 | G300E | 1620750.9 | 12.72
532 | Story18 | B38 | 50 MPa RC Beam (30 cm x 25 cm) | Beam | 50MPa | Concrete Rectangular | 250 | 300 | 750 | 7050 | 0.53 | 1293.58 | G300E | 5226106.25 | 41.01 | G300E | 2899707.01 | 22.75
533 | Story18 | B4 | 50 MPa RC Beam (25 cm x 25 cm) | Beam | 50MPa | Concrete Rectangular | 250 | 250 | 625 | 4650 | 0.29 | 711.01 | G300E | 1743750 | 13.68 | G300E | 947437.5 | 7.43
534 | Story18 | B40 | 50 MPa RC Beam (30 cm x 25 cm) | Beam | 50MPa | Concrete Rectangular | 250 | 300 | 750 | 7050 | 0.53 | 1293.58 | G300E | 5235800 | 41.08 | G300E | 2900189.93 | 22.76
535 | Story18 | B41 | 50 MPa RC Beam (30 cm x 25 cm) | Beam | 50MPa | Concrete Rectangular | 250 | 300 | 750 | 4650 | 0.35 | 853.21 | G300E | 3080470 | 24.17 | G300E | 2008879.98 | 15.76
536 | Story18 | B42 | 50 MPa RC Beam (30 cm x 25 cm) | Beam | 50MPa | Concrete Rectangular | 250 | 300 | 750 | 7050 | 0.53 | 1293.58 | G300E | 3200993.75 | 25.12 | G300E | 2650800 | 20.8
537 | Story18 | B43 | 50 MPa RC Beam (30 cm x 25 cm) | Beam | 50MPa | Concrete Rectangular | 250 | 300 | 750 | 4650 | 0.35 | 853.21 | G300E | 2620565.62 | 20.56 | G300E | 1110624.89 | 8.71
538 | Story18 | B44 | 50 MPa RC Beam (25 cm x 25 cm) | Beam | 50MPa | Concrete Rectangular | 250 | 250 | 625 | 7050 | 0.44 | 1077.98 | G300E | 3402212.5 | 26.7 | G300E | 978187.5 | 7.68
539 | Story18 | B45 | 50 MPa RC Beam (25 cm x 25 cm) | Beam | 50MPa | Concrete Rectangular | 250 | 250 | 625 | 7050 | 0.44 | 1077.98 | G300E | 3663943.75 | 28.75 | G300E | 991357.78 | 7.78
540 | Story18 | B46 | 50 MPa RC Beam (30 cm x 25 cm) | Beam | 50MPa | Concrete Rectangular | 250 | 300 | 750 | 4650 | 0.35 | 853.21 | G300E | 2388646.88 | 18.74 | G300E | 975919.91 | 7.66
541 | Story18 | B47 | 50 MPa RC Beam (30 cm x 25 cm) | Beam | 50MPa | Concrete Rectangular | 250 | 300 | 750 | 7050 | 0.53 | 1293.58 | G300E | 4206500 | 33.01 | G300E | 1012117.09 | 7.94
542 | Story18 | B48 | 50 MPa RC Beam (30 cm x 25 cm) | Beam | 50MPa | Concrete Rectangular | 250 | 300 | 750 | 4650 | 0.35 | 853.21 | G300E | 2008800 | 15.76 | G300E | 1748400 | 13.72
543 | Story18 | B49 | 50 MPa RC Beam (30 cm x 25 cm) | Beam | 50MPa | Concrete Rectangular | 250 | 300 | 750 | 7050 | 0.53 | 1293.58 | G300E | 4601006.25 | 36.1 | G300E | 1066930.84 | 8.37
544 | Story18 | B5 | 50 MPa RC Beam (30 cm x 25 cm) | Beam | 50MPa | Concrete Rectangular | 250 | 300 | 750 | 7050 | 0.53 | 1293.58 | G300E | 4601300 | 36.1 | G300E | 1066938.77 | 8.37
545 | Story18 | B50 | 50 MPa RC Beam (30 cm x 25 cm) | Beam | 50MPa | Concrete Rectangular | 250 | 300 | 750 | 4650 | 0.35 | 853.21 | G300E | 1611225 | 12.64 | G300E | 874200 | 6.86
546 | Story18 | B51 | 50 MPa RC Beam (30 cm x 25 cm) | Beam | 50MPa | Concrete Rectangular | 250 | 300 | 750 | 7050 | 0.53 | 1293.58 | G300E | 4600712.5 | 36.1 | G300E | 1066925.56 | 8.37
547 | Story18 | B52 | 50 MPa RC Beam (30 cm x 25 cm) | Beam | 50MPa | Concrete Rectangular | 250 | 300 | 750 | 4650 | 0.35 | 853.21 | G300E | 2010253.12 | 15.77 | G300E | 1748400 | 13.72
548 | Story18 | B53 | 50 MPa RC Beam (30 cm x 25 cm) | Beam | 50MPa | Concrete Rectangular | 250 | 300 | 750 | 7050 | 0.53 | 1293.58 | G300E | 4206206.25 | 33 | G300E | 1012117.09 | 7.94
549 | Story18 | B54 | 50 MPa RC Beam (30 cm x 25 cm) | Beam | 50MPa | Concrete Rectangular | 250 | 300 | 750 | 4650 | 0.35 | 853.21 | G300E | 2405212.5 | 18.87 | G300E | 975919.91 | 7.66
550 | Story18 | B55 | 50 MPa RC Beam (25 cm x 25 cm) | Beam | 50MPa | Concrete Rectangular | 250 | 250 | 625 | 7050 | 0.44 | 1077.98 | G300E | 3665706.25 | 28.76 | G300E | 991357.78 | 7.78
551 | Story18 | B56 | 50 MPa RC Beam (25 cm x 25 cm) | Beam | 50MPa | Concrete Rectangular | 250 | 250 | 625 | 4650 | 0.29 | 711.01 | G300E | 1865231.25 | 14.64 | G300E | 1012537.5 | 7.94
552 | Story18 | B57 | 50 MPa RC Beam (25 cm x 25 cm) | Beam | 50MPa | Concrete Rectangular | 250 | 250 | 625 | 4650 | 0.29 | 711.01 | G300E | 1991071.88 | 15.62 | G300E | 947437.5 | 7.43
553 | Story18 | B58 | 50 MPa RC Beam (25 cm x 25 cm) | Beam | 50MPa | Concrete Rectangular | 250 | 250 | 625 | 4650 | 0.29 | 711.01 | G300E | 1968693.75 | 15.45 | G300E | 946275 | 7.42
554 | Story18 | B59 | 50 MPa RC Beam (25 cm x 25 cm) | Beam | 50MPa | Concrete Rectangular | 250 | 250 | 625 | 4650 | 0.29 | 711.01 | G300E | 1990781.25 | 15.62 | G300E | 947437.5 | 7.43
555 | Story18 | B6 | 50 MPa RC Beam (25 cm x 25 cm) | Beam | 50MPa | Concrete Rectangular | 250 | 250 | 625 | 4650 | 0.29 | 711.01 | G300E | 1789087.5 | 14.04 | G300E | 948600 | 7.44
556 | Story18 | B60 | 50 MPa RC Beam (25 cm x 25 cm) | Beam | 50MPa | Concrete Rectangular | 250 | 250 | 625 | 4650 | 0.29 | 711.01 | G300E | 1865231.25 | 14.64 | G300E | 1012537.5 | 7.94
557 | Story18 | B7 | 50 MPa RC Beam (30 cm x 25 cm) | Beam | 50MPa | Concrete Rectangular | 250 | 300 | 750 | 7050 | 0.53 | 1293.58 | G300E | 4601300 | 36.1 | G300E | 1066938.77 | 8.37
558 | Story18 | B8 | 50 MPa RC Beam (25 cm x 25 cm) | Beam | 50MPa | Concrete Rectangular | 250 | 250 | 625 | 4650 | 0.29 | 711.01 | G300E | 1743750 | 13.68 | G300E | 947437.5 | 7.43
559 | Story18 | B9 | 50 MPa RC Beam (30 cm x 25 cm) | Beam | 50MPa | Concrete Rectangular | 250 | 300 | 750 | 7050 | 0.53 | 1293.58 | G300E | 4206793.75 | 33.01 | G300E | 1012117.09 | 7.94
560 | Story19 | B1 | 50 MPa RC Beam (25 cm x 25 cm) | Beam | 50MPa | Concrete Rectangular | 250 | 250 | 625 | 7050 | 0.44 | 1077.98 | G300E | 3669525 | 28.79 | G300E | 969032.78 | 7.6
561 | Story19 | B10 | 50 MPa RC Beam (25 cm x 25 cm) | Beam | 50MPa | Concrete Rectangular | 250 | 250 | 625 | 4650 | 0.29 | 711.01 | G300E | 1769034.38 | 13.88 | G300E | 1003237.5 | 7.87
562 | Story19 | B11 | 50 MPa RC Beam (25 cm x 25 cm) | Beam | 50MPa | Concrete Rectangular | 250 | 250 | 625 | 7050 | 0.44 | 1077.98 | G300E | 3669525 | 28.79 | G300E | 969032.78 | 7.6
563 | Story19 | B12 | 50 MPa RC Beam (25 cm x 25 cm) | Beam | 50MPa | Concrete Rectangular | 250 | 250 | 625 | 7050 | 0.44 | 1077.98 | G300E | 3255925 | 25.55 | G300E | 1173825 | 9.21
564 | Story19 | B13 | 50 MPa RC Beam (30 cm x 25 cm) | Beam | 50MPa | Concrete Rectangular | 250 | 300 | 750 | 4650 | 0.35 | 853.21 | G300E | 2378184.38 | 18.66 | G300E | 975919.91 | 7.66
565 | Story19 | B14 | 50 MPa RC Beam (30 cm x 25 cm) | Beam | 50MPa | Concrete Rectangular | 250 | 300 | 750 | 7050 | 0.53 | 1293.58 | G300E | 3173087.5 | 24.9 | G300E | 2650800 | 20.8
566 | Story19 | B15 | 50 MPa RC Beam (30 cm x 25 cm) | Beam | 50MPa | Concrete Rectangular | 250 | 300 | 750 | 4650 | 0.35 | 853.21 | G300E | 1907371.88 | 14.97 | G300E | 1748400 | 13.72
567 | Story19 | B16 | 50 MPa RC Beam (30 cm x 25 cm) | Beam | 50MPa | Concrete Rectangular | 250 | 300 | 750 | 7200 | 0.54 | 1321.1 | G300E | 5400600 | 42.38 | G300E | 2961165 | 23.23
568 | Story19 | B17 | 50 MPa RC Beam (30 cm x 25 cm) | Beam | 50MPa | Concrete Rectangular | 250 | 300 | 750 | 4650 | 0.35 | 853.21 | G300E | 1581581.25 | 12.41 | G300E | 874200 | 6.86
569 | Story19 | B18 | 50 MPa RC Beam (30 cm x 25 cm) | Beam | 50MPa | Concrete Rectangular | 250 | 300 | 750 | 7200 | 0.54 | 1321.1 | G300E | 5404500 | 42.41 | G300E | 2961300 | 23.24
570 | Story19 | B19 | 50 MPa RC Beam (30 cm x 25 cm) | Beam | 50MPa | Concrete Rectangular | 250 | 300 | 750 | 4650 | 0.35 | 853.21 | G300E | 1907081.25 | 14.96 | G300E | 1748400 | 13.72
571 | Story19 | B2 | 50 MPa RC Beam (25 cm x 25 cm) | Beam | 50MPa | Concrete Rectangular | 250 | 250 | 625 | 4650 | 0.29 | 711.01 | G300E | 1769034.38 | 13.88 | G300E | 1003237.5 | 7.87
572 | Story19 | B20 | 50 MPa RC Beam (30 cm x 25 cm) | Beam | 50MPa | Concrete Rectangular | 250 | 300 | 750 | 7050 | 0.53 | 1293.58 | G300E | 3171912.5 | 24.89 | G300E | 2650800 | 20.8
573 | Story19 | B21 | 50 MPa RC Beam (30 cm x 25 cm) | Beam | 50MPa | Concrete Rectangular | 250 | 300 | 750 | 4650 | 0.35 | 853.21 | G300E | 2378475 | 18.66 | G300E | 975919.91 | 7.66
574 | Story19 | B22 | 50 MPa RC Beam (25 cm x 25 cm) | Beam | 50MPa | Concrete Rectangular | 250 | 250 | 625 | 7050 | 0.44 | 1077.98 | G300E | 3255631.25 | 25.54 | G300E | 1173825 | 9.21
575 | Story19 | B23 | 50 MPa RC Beam (25 cm x 25 cm) | Beam | 50MPa | Concrete Rectangular | 250 | 250 | 625 | 7050 | 0.44 | 1077.98 | G300E | 3132843.75 | 24.58 | G300E | 1565100 | 12.28
576 | Story19 | B24 | 50 MPa RC Beam (30 cm x 25 cm) | Beam | 50MPa | Concrete Rectangular | 250 | 300 | 750 | 4650 | 0.35 | 853.21 | G300E | 2612718.75 | 20.5 | G300E | 1001349.89 | 7.86
577 | Story19 | B25 | 50 MPa RC Beam (30 cm x 25 cm) | Beam | 50MPa | Concrete Rectangular | 250 | 300 | 750 | 7050 | 0.53 | 1293.58 | G300E | 2670481.25 | 20.95 | G300E | 1802450 | 14.14
578 | Story19 | B26 | 50 MPa RC Beam (30 cm x 25 cm) | Beam | 50MPa | Concrete Rectangular | 250 | 300 | 750 | 4800 | 0.36 | 880.73 | G300E | 3259500 | 25.58 | G300E | 1626750.9 | 12.76
579 | Story19 | B3 | 50 MPa RC Beam (30 cm x 25 cm) | Beam | 50MPa | Concrete Rectangular | 250 | 300 | 750 | 7050 | 0.53 | 1293.58 | G300E | 4206206.25 | 33 | G300E | 1012117.09 | 7.94
580 | Story19 | B30 | 50 MPa RC Beam (30 cm x 25 cm) | Beam | 50MPa | Concrete Rectangular | 250 | 300 | 750 | 4650 | 0.35 | 853.21 | G300E | 3158221.88 | 24.78 | G300E | 1577077.43 | 12.37
581 | Story19 | B31 | 50 MPa RC Beam (30 cm x 25 cm) | Beam | 50MPa | Concrete Rectangular | 250 | 300 | 750 | 7050 | 0.53 | 1293.58 | G300E | 2673125 | 20.97 | G300E | 1793050 | 14.07
582 | Story19 | B32 | 50 MPa RC Beam (30 cm x 25 cm) | Beam | 50MPa | Concrete Rectangular | 250 | 300 | 750 | 4650 | 0.35 | 853.21 | G300E | 2610103.12 | 20.48 | G300E | 1001349.89 | 7.86
583 | Story19 | B33 | 50 MPa RC Beam (25 cm x 25 cm) | Beam | 50MPa | Concrete Rectangular | 250 | 250 | 625 | 7050 | 0.44 | 1077.98 | G300E | 3133431.25 | 24.59 | G300E | 1565100 | 12.28
584 | Story19 | B34 | 50 MPa RC Beam (25 cm x 25 cm) | Beam | 50MPa | Concrete Rectangular | 250 | 250 | 625 | 7050 | 0.44 | 1077.98 | G300E | 3255925 | 25.55 | G300E | 1173825 | 9.21
585 | Story19 | B35 | 50 MPa RC Beam (30 cm x 25 cm) | Beam | 50MPa | Concrete Rectangular | 250 | 300 | 750 | 4650 | 0.35 | 853.21 | G300E | 2615334.38 | 20.52 | G300E | 1001349.89 | 7.86
586 | Story19 | B36 | 50 MPa RC Beam (30 cm x 25 cm) | Beam | 50MPa | Concrete Rectangular | 250 | 300 | 750 | 7050 | 0.53 | 1293.58 | G300E | 3173087.5 | 24.9 | G300E | 2650800 | 20.8
587 | Story19 | B37 | 50 MPa RC Beam (30 cm x 25 cm) | Beam | 50MPa | Concrete Rectangular | 250 | 300 | 750 | 4800 | 0.36 | 880.73 | G300E | 3264600 | 25.62 | G300E | 1626750.9 | 12.76
588 | Story19 | B38 | 50 MPa RC Beam (30 cm x 25 cm) | Beam | 50MPa | Concrete Rectangular | 250 | 300 | 750 | 7050 | 0.53 | 1293.58 | G300E | 5288381.25 | 41.49 | G300E | 2901831.99 | 22.77
589 | Story19 | B4 | 50 MPa RC Beam (25 cm x 25 cm) | Beam | 50MPa | Concrete Rectangular | 250 | 250 | 625 | 4650 | 0.29 | 711.01 | G300E | 1747237.5 | 13.71 | G300E | 939300 | 7.37
590 | Story19 | B40 | 50 MPa RC Beam (30 cm x 25 cm) | Beam | 50MPa | Concrete Rectangular | 250 | 300 | 750 | 7050 | 0.53 | 1293.58 | G300E | 5299543.75 | 41.58 | G300E | 2901146.09 | 22.76
591 | Story19 | B41 | 50 MPa RC Beam (30 cm x 25 cm) | Beam | 50MPa | Concrete Rectangular | 250 | 300 | 750 | 4650 | 0.35 | 853.21 | G300E | 3106200 | 24.37 | G300E | 2014740.84 | 15.81
592 | Story19 | B42 | 50 MPa RC Beam (30 cm x 25 cm) | Beam | 50MPa | Concrete Rectangular | 250 | 300 | 750 | 7050 | 0.53 | 1293.58 | G300E | 3189537.5 | 25.03 | G300E | 2650800 | 20.8
593 | Story19 | B43 | 50 MPa RC Beam (30 cm x 25 cm) | Beam | 50MPa | Concrete Rectangular | 250 | 300 | 750 | 4650 | 0.35 | 853.21 | G300E | 2617368.75 | 20.54 | G300E | 1194469.91 | 9.37
594 | Story19 | B44 | 50 MPa RC Beam (25 cm x 25 cm) | Beam | 50MPa | Concrete Rectangular | 250 | 250 | 625 | 7050 | 0.44 | 1077.98 | G300E | 3414550 | 26.79 | G300E | 978187.5 | 7.68
595 | Story19 | B45 | 50 MPa RC Beam (25 cm x 25 cm) | Beam | 50MPa | Concrete Rectangular | 250 | 250 | 625 | 7050 | 0.44 | 1077.98 | G300E | 3669818.75 | 28.79 | G300E | 979607.78 | 7.69
596 | Story19 | B46 | 50 MPa RC Beam (30 cm x 25 cm) | Beam | 50MPa | Concrete Rectangular | 250 | 300 | 750 | 4650 | 0.35 | 853.21 | G300E | 2382543.75 | 18.69 | G300E | 975919.91 | 7.66
597 | Story19 | B47 | 50 MPa RC Beam (30 cm x 25 cm) | Beam | 50MPa | Concrete Rectangular | 250 | 300 | 750 | 7050 | 0.53 | 1293.58 | G300E | 4206500 | 33.01 | G300E | 1012117.09 | 7.94
598 | Story19 | B48 | 50 MPa RC Beam (30 cm x 25 cm) | Beam | 50MPa | Concrete Rectangular | 250 | 300 | 750 | 4650 | 0.35 | 853.21 | G300E | 1997756.25 | 15.68 | G300E | 1748400 | 13.72
599 | Story19 | B49 | 50 MPa RC Beam (30 cm x 25 cm) | Beam | 50MPa | Concrete Rectangular | 250 | 300 | 750 | 7050 | 0.53 | 1293.58 | G300E | 4607175 | 36.15 | G300E | 1066660.3 | 8.37
600 | Story19 | B5 | 50 MPa RC Beam (30 cm x 25 cm) | Beam | 50MPa | Concrete Rectangular | 250 | 300 | 750 | 7050 | 0.53 | 1293.58 | G300E | 4607762.5 | 36.15 | G300E | 1066669.11 | 8.37
601 | Story19 | B50 | 50 MPa RC Beam (30 cm x 25 cm) | Beam | 50MPa | Concrete Rectangular | 250 | 300 | 750 | 4650 | 0.35 | 853.21 | G300E | 1596693.75 | 12.53 | G300E | 874200 | 6.86
602 | Story19 | B51 | 50 MPa RC Beam (30 cm x 25 cm) | Beam | 50MPa | Concrete Rectangular | 250 | 300 | 750 | 7050 | 0.53 | 1293.58 | G300E | 4606881.25 | 36.15 | G300E | 1066655.89 | 8.37
603 | Story19 | B52 | 50 MPa RC Beam (30 cm x 25 cm) | Beam | 50MPa | Concrete Rectangular | 250 | 300 | 750 | 4650 | 0.35 | 853.21 | G300E | 1998337.5 | 15.68 | G300E | 1748400 | 13.72
604 | Story19 | B53 | 50 MPa RC Beam (30 cm x 25 cm) | Beam | 50MPa | Concrete Rectangular | 250 | 300 | 750 | 7050 | 0.53 | 1293.58 | G300E | 4205618.75 | 33 | G300E | 1012117.09 | 7.94
605 | Story19 | B54 | 50 MPa RC Beam (30 cm x 25 cm) | Beam | 50MPa | Concrete Rectangular | 250 | 300 | 750 | 4650 | 0.35 | 853.21 | G300E | 2399400 | 18.83 | G300E | 975919.91 | 7.66
606 | Story19 | B55 | 50 MPa RC Beam (25 cm x 25 cm) | Beam | 50MPa | Concrete Rectangular | 250 | 250 | 625 | 7050 | 0.44 | 1077.98 | G300E | 3672168.75 | 28.81 | G300E | 979607.78 | 7.69
607 | Story19 | B56 | 50 MPa RC Beam (25 cm x 25 cm) | Beam | 50MPa | Concrete Rectangular | 250 | 250 | 625 | 4650 | 0.29 | 711.01 | G300E | 1853896.88 | 14.55 | G300E | 1003237.5 | 7.87
608 | Story19 | B57 | 50 MPa RC Beam (25 cm x 25 cm) | Beam | 50MPa | Concrete Rectangular | 250 | 250 | 625 | 4650 | 0.29 | 711.01 | G300E | 1981481.25 | 15.55 | G300E | 939300 | 7.37
609 | Story19 | B58 | 50 MPa RC Beam (25 cm x 25 cm) | Beam | 50MPa | Concrete Rectangular | 250 | 250 | 625 | 4650 | 0.29 | 711.01 | G300E | 1958231.25 | 15.37 | G300E | 939300 | 7.37
610 | Story19 | B59 | 50 MPa RC Beam (25 cm x 25 cm) | Beam | 50MPa | Concrete Rectangular | 250 | 250 | 625 | 4650 | 0.29 | 711.01 | G300E | 1981771.88 | 15.55 | G300E | 939300 | 7.37
611 | Story19 | B6 | 50 MPa RC Beam (25 cm x 25 cm) | Beam | 50MPa | Concrete Rectangular | 250 | 250 | 625 | 4650 | 0.29 | 711.01 | G300E | 1791412.5 | 14.06 | G300E | 939300 | 7.37
612 | Story19 | B60 | 50 MPa RC Beam (25 cm x 25 cm) | Beam | 50MPa | Concrete Rectangular | 250 | 250 | 625 | 4650 | 0.29 | 711.01 | G300E | 1853896.88 | 14.55 | G300E | 1003237.5 | 7.87
613 | Story19 | B7 | 50 MPa RC Beam (30 cm x 25 cm) | Beam | 50MPa | Concrete Rectangular | 250 | 300 | 750 | 7050 | 0.53 | 1293.58 | G300E | 4607762.5 | 36.15 | G300E | 1066669.11 | 8.37
614 | Story19 | B8 | 50 MPa RC Beam (25 cm x 25 cm) | Beam | 50MPa | Concrete Rectangular | 250 | 250 | 625 | 4650 | 0.29 | 711.01 | G300E | 1747528.12 | 13.71 | G300E | 939300 | 7.37
615 | Story19 | B9 | 50 MPa RC Beam (30 cm x 25 cm) | Beam | 50MPa | Concrete Rectangular | 250 | 300 | 750 | 7050 | 0.53 | 1293.58 | G300E | 4206206.25 | 33 | G300E | 1012117.09 | 7.94
616 | Story2 | B1 | 50 MPa RC Beam (25 cm x 25 cm) | Beam | 50MPa | Concrete Rectangular | 250 | 250 | 625 | 6937.5 | 0.43 | 1060.78 | G300E | 2720761.36 | 21.35 | G300E | 630051.14 | 4.94
617 | Story2 | B10 | 50 MPa RC Beam (25 cm x 25 cm) | Beam | 50MPa | Concrete Rectangular | 250 | 250 | 625 | 4537.5 | 0.28 | 693.81 | G300E | 1079276.79 | 8.47 | G300E | 852725.89 | 6.69
618 | Story2 | B11 | 50 MPa RC Beam (25 cm x 25 cm) | Beam | 50MPa | Concrete Rectangular | 250 | 250 | 625 | 6937.5 | 0.43 | 1060.78 | G300E | 2720761.36 | 21.35 | G300E | 630051.14 | 4.94
619 | Story2 | B12 | 50 MPa RC Beam (25 cm x 25 cm) | Beam | 50MPa | Concrete Rectangular | 250 | 250 | 625 | 6937.5 | 0.43 | 1060.78 | G300E | 2347082.39 | 18.42 | G300E | 630051.14 | 4.94
620 | Story2 | B13 | 50 MPa RC Beam (25 cm x 25 cm) | Beam | 50MPa | Concrete Rectangular | 250 | 250 | 625 | 4537.5 | 0.28 | 693.81 | G300E | 1861347.32 | 14.6 | G300E | 347416.12 | 2.73
621 | Story2 | B14 | 50 MPa RC Beam (25 cm x 25 cm) | Beam | 50MPa | Concrete Rectangular | 250 | 250 | 625 | 6937.5 | 0.43 | 1060.78 | G300E | 3003622.16 | 23.57 | G300E | 315025.57 | 2.47
622 | Story2 | B15 | 50 MPa RC Beam (25 cm x 25 cm) | Beam | 50MPa | Concrete Rectangular | 250 | 250 | 625 | 4537.5 | 0.28 | 693.81 | G300E | 1642575 | 12.89 | G300E | 107927.68 | 0.85
623 | Story2 | B16 | 50 MPa RC Beam (25 cm x 25 cm) | Beam | 50MPa | Concrete Rectangular | 250 | 250 | 625 | 7200 | 0.45 | 1100.92 | G300E | 3286643.48 | 25.79 | G300E | 416973.91 | 3.27
624 | Story2 | B17 | 50 MPa RC Beam (25 cm x 25 cm) | Beam | 50MPa | Concrete Rectangular | 250 | 250 | 625 | 4537.5 | 0.28 | 693.81 | G300E | 1576457.14 | 12.37 | G300E | 431710.71 | 3.39
625 | Story2 | B18 | 50 MPa RC Beam (25 cm x 25 cm) | Beam | 50MPa | Concrete Rectangular | 250 | 250 | 625 | 7200 | 0.45 | 1100.92 | G300E | 3286956.52 | 25.79 | G300E | 416973.91 | 3.27
626 | Story2 | B19 | 50 MPa RC Beam (25 cm x 25 cm) | Beam | 50MPa | Concrete Rectangular | 250 | 250 | 625 | 4537.5 | 0.28 | 693.81 | G300E | 1642899.11 | 12.89 | G300E | 0 | 0
627 | Story2 | B2 | 50 MPa RC Beam (25 cm x 25 cm) | Beam | 50MPa | Concrete Rectangular | 250 | 250 | 625 | 4537.5 | 0.28 | 693.81 | G300E | 1079276.79 | 8.47 | G300E | 852725.89 | 6.69
628 | Story2 | B20 | 50 MPa RC Beam (25 cm x 25 cm) | Beam | 50MPa | Concrete Rectangular | 250 | 250 | 625 | 6937.5 | 0.43 | 1060.78 | G300E | 3003937.5 | 23.57 | G300E | 315025.57 | 2.47
629 | Story2 | B21 | 50 MPa RC Beam (25 cm x 25 cm) | Beam | 50MPa | Concrete Rectangular | 250 | 250 | 625 | 4537.5 | 0.28 | 693.81 | G300E | 1861347.32 | 14.6 | G300E | 131560.76 | 1.03
630 | Story2 | B22 | 50 MPa RC Beam (25 cm x 25 cm) | Beam | 50MPa | Concrete Rectangular | 250 | 250 | 625 | 6937.5 | 0.43 | 1060.78 | G300E | 2347082.39 | 18.42 | G300E | 630051.14 | 4.94
631 | Story2 | B23 | 50 MPa RC Beam (25 cm x 25 cm) | Beam | 50MPa | Concrete Rectangular | 250 | 250 | 625 | 6937.5 | 0.43 | 1060.78 | G300E | 2367579.55 | 18.58 | G300E | 630051.14 | 4.94
632 | Story2 | B24 | 50 MPa RC Beam (25 cm x 25 cm) | Beam | 50MPa | Concrete Rectangular | 250 | 250 | 625 | 4537.5 | 0.28 | 693.81 | G300E | 1873015.18 | 14.7 | G300E | 131560.76 | 1.03
633 | Story2 | B25 | 50 MPa RC Beam (25 cm x 25 cm) | Beam | 50MPa | Concrete Rectangular | 250 | 250 | 625 | 6937.5 | 0.43 | 1060.78 | G300E | 2509482.95 | 19.69 | G300E | 630051.14 | 4.94
634 | Story2 | B26 | 50 MPa RC Beam (25 cm x 25 cm) | Beam | 50MPa | Concrete Rectangular | 250 | 250 | 625 | 4800 | 0.3 | 733.94 | G300E | 1856640 | 14.57 | G300E | 745920 | 5.85
635 | Story2 | B3 | 50 MPa RC Beam (25 cm x 25 cm) | Beam | 50MPa | Concrete Rectangular | 250 | 250 | 625 | 6937.5 | 0.43 | 1060.78 | G300E | 3560514.2 | 27.94 | G300E | 68981.61 | 0.54
636 | Story2 | B30 | 50 MPa RC Beam (25 cm x 25 cm) | Beam | 50MPa | Concrete Rectangular | 250 | 250 | 625 | 4537.5 | 0.28 | 693.81 | G300E | 1758735 | 13.8 | G300E | 705127.5 | 5.53
637 | Story2 | B31 | 50 MPa RC Beam (25 cm x 25 cm) | Beam | 50MPa | Concrete Rectangular | 250 | 250 | 625 | 6937.5 | 0.43 | 1060.78 | G300E | 2506329.55 | 19.67 | G300E | 630051.14 | 4.94
638 | Story2 | B32 | 50 MPa RC Beam (25 cm x 25 cm) | Beam | 50MPa | Concrete Rectangular | 250 | 250 | 625 | 4537.5 | 0.28 | 693.81 | G300E | 1871070.54 | 14.68 | G300E | 23633.08 | 0.19
639 | Story2 | B33 | 50 MPa RC Beam (25 cm x 25 cm) | Beam | 50MPa | Concrete Rectangular | 250 | 250 | 625 | 6937.5 | 0.43 | 1060.78 | G300E | 2368210.23 | 18.58 | G300E | 630051.14 | 4.94
640 | Story2 | B34 | 50 MPa RC Beam (25 cm x 25 cm) | Beam | 50MPa | Concrete Rectangular | 250 | 250 | 625 | 6937.5 | 0.43 | 1060.78 | G300E | 2347082.39 | 18.42 | G300E | 630051.14 | 4.94
641 | Story2 | B35 | 50 MPa RC Beam (25 cm x 25 cm) | Beam | 50MPa | Concrete Rectangular | 250 | 250 | 625 | 4537.5 | 0.28 | 693.81 | G300E | 1888572.32 | 14.82 | G300E | 131560.76 | 1.03
642 | Story2 | B36 | 50 MPa RC Beam (25 cm x 25 cm) | Beam | 50MPa | Concrete Rectangular | 250 | 250 | 625 | 6937.5 | 0.43 | 1060.78 | G300E | 3003622.16 | 23.57 | G300E | 630051.14 | 4.94
643 | Story2 | B37 | 50 MPa RC Beam (25 cm x 25 cm) | Beam | 50MPa | Concrete Rectangular | 250 | 250 | 625 | 4800 | 0.3 | 733.94 | G300E | 1890560 | 14.83 | G300E | 745920 | 5.85
644 | Story2 | B38 | 50 MPa RC Beam (25 cm x 25 cm) | Beam | 50MPa | Concrete Rectangular | 250 | 250 | 625 | 6937.5 | 0.43 | 1060.78 | G300E | 3166817.93 | 24.85 | G300E | 703100.54 | 5.52
645 | Story2 | B4 | 50 MPa RC Beam (25 cm x 25 cm) | Beam | 50MPa | Concrete Rectangular | 250 | 250 | 625 | 4537.5 | 0.28 | 693.81 | G300E | 1057237.5 | 8.3 | G300E | 828417.86 | 6.5
646 | Story2 | B40 | 50 MPa RC Beam (25 cm x 25 cm) | Beam | 50MPa | Concrete Rectangular | 250 | 250 | 625 | 6937.5 | 0.43 | 1060.78 | G300E | 3172247.28 | 24.89 | G300E | 703100.54 | 5.52
647 | Story2 | B41 | 50 MPa RC Beam (25 cm x 25 cm) | Beam | 50MPa | Concrete Rectangular | 250 | 250 | 625 | 4537.5 | 0.28 | 693.81 | G300E | 1914825 | 15.02 | G300E | 604395 | 4.74
648 | Story2 | B42 | 50 MPa RC Beam (25 cm x 25 cm) | Beam | 50MPa | Concrete Rectangular | 250 | 250 | 625 | 6937.5 | 0.43 | 1060.78 | G300E | 2937400.57 | 23.05 | G300E | 653045.01 | 5.12
649 | Story2 | B43 | 50 MPa RC Beam (25 cm x 25 cm) | Beam | 50MPa | Concrete Rectangular | 250 | 250 | 625 | 4537.5 | 0.28 | 693.81 | G300E | 1893758.04 | 14.86 | G300E | 131560.76 | 1.03
650 | Story2 | B44 | 50 MPa RC Beam (25 cm x 25 cm) | Beam | 50MPa | Concrete Rectangular | 250 | 250 | 625 | 6937.5 | 0.43 | 1060.78 | G300E | 2346898.44 | 18.41 | G300E | 577546.88 | 4.53
651 | Story2 | B45 | 50 MPa RC Beam (25 cm x 25 cm) | Beam | 50MPa | Concrete Rectangular | 250 | 250 | 625 | 6937.5 | 0.43 | 1060.78 | G300E | 2721076.7 | 21.35 | G300E | 630051.14 | 4.94
652 | Story2 | B46 | 50 MPa RC Beam (25 cm x 25 cm) | Beam | 50MPa | Concrete Rectangular | 250 | 250 | 625 | 4537.5 | 0.28 | 693.81 | G300E | 1977053.57 | 15.51 | G300E | 347416.12 | 2.73
653 | Story2 | B47 | 50 MPa RC Beam (25 cm x 25 cm) | Beam | 50MPa | Concrete Rectangular | 250 | 250 | 625 | 6937.5 | 0.43 | 1060.78 | G300E | 3560514.2 | 27.94 | G300E | 699032.75 | 5.48
654 | Story2 | B48 | 50 MPa RC Beam (25 cm x 25 cm) | Beam | 50MPa | Concrete Rectangular | 250 | 250 | 625 | 4537.5 | 0.28 | 693.81 | G300E | 1843845.54 | 14.47 | G300E | 107927.68 | 0.85
655 | Story2 | B49 | 50 MPa RC Beam (25 cm x 25 cm) | Beam | 50MPa | Concrete Rectangular | 250 | 250 | 625 | 6937.5 | 0.43 | 1060.78 | G300E | 3552000 | 27.87 | G300E | 699032.75 | 5.48
656 | Story2 | B5 | 50 MPa RC Beam (25 cm x 25 cm) | Beam | 50MPa | Concrete Rectangular | 250 | 250 | 625 | 6937.5 | 0.43 | 1060.78 | G300E | 3552315.34 | 27.87 | G300E | 68981.61 | 0.54
657 | Story2 | B50 | 50 MPa RC Beam (25 cm x 25 cm) | Beam | 50MPa | Concrete Rectangular | 250 | 250 | 625 | 4537.5 | 0.28 | 693.81 | G300E | 1779996.43 | 13.97 | G300E | 431710.71 | 3.39
658 | Story2 | B51 | 50 MPa RC Beam (25 cm x 25 cm) | Beam | 50MPa | Concrete Rectangular | 250 | 250 | 625 | 6937.5 | 0.43 | 1060.78 | G300E | 3551684.66 | 27.87 | G300E | 699032.75 | 5.48
659 | Story2 | B52 | 50 MPa RC Beam (25 cm x 25 cm) | Beam | 50MPa | Concrete Rectangular | 250 | 250 | 625 | 4537.5 | 0.28 | 693.81 | G300E | 1844817.86 | 14.48 | G300E | 0 | 0
660 | Story2 | B53 | 50 MPa RC Beam (25 cm x 25 cm) | Beam | 50MPa | Concrete Rectangular | 250 | 250 | 625 | 6937.5 | 0.43 | 1060.78 | G300E | 3560514.2 | 27.94 | G300E | 699032.75 | 5.48
661 | Story2 | B54 | 50 MPa RC Beam (25 cm x 25 cm) | Beam | 50MPa | Concrete Rectangular | 250 | 250 | 625 | 4537.5 | 0.28 | 693.81 | G300E | 1992610.71 | 15.63 | G300E | 371049.2 | 2.91
662 | Story2 | B55 | 50 MPa RC Beam (25 cm x 25 cm) | Beam | 50MPa | Concrete Rectangular | 250 | 250 | 625 | 6937.5 | 0.43 | 1060.78 | G300E | 2722338.07 | 21.36 | G300E | 630051.14 | 4.94
663 | Story2 | B56 | 50 MPa RC Beam (25 cm x 25 cm) | Beam | 50MPa | Concrete Rectangular | 250 | 250 | 625 | 4537.5 | 0.28 | 693.81 | G300E | 1761198.21 | 13.82 | G300E | 852725.89 | 6.69
664 | Story2 | B57 | 50 MPa RC Beam (25 cm x 25 cm) | Beam | 50MPa | Concrete Rectangular | 250 | 250 | 625 | 4537.5 | 0.28 | 693.81 | G300E | 1744020.54 | 13.68 | G300E | 828417.86 | 6.5
665 | Story2 | B58 | 50 MPa RC Beam (25 cm x 25 cm) | Beam | 50MPa | Concrete Rectangular | 250 | 250 | 625 | 4537.5 | 0.28 | 693.81 | G300E | 1744344.64 | 13.69 | G300E | 824528.57 | 6.47
666 | Story2 | B59 | 50 MPa RC Beam (25 cm x 25 cm) | Beam | 50MPa | Concrete Rectangular | 250 | 250 | 625 | 4537.5 | 0.28 | 693.81 | G300E | 1744020.54 | 13.68 | G300E | 828417.86 | 6.5
667 | Story2 | B6 | 50 MPa RC Beam (25 cm x 25 cm) | Beam | 50MPa | Concrete Rectangular | 250 | 250 | 625 | 4537.5 | 0.28 | 693.81 | G300E | 1057237.5 | 8.3 | G300E | 824528.57 | 6.47
668 | Story2 | B60 | 50 MPa RC Beam (25 cm x 25 cm) | Beam | 50MPa | Concrete Rectangular | 250 | 250 | 625 | 4537.5 | 0.28 | 693.81 | G300E | 1761198.21 | 13.82 | G300E | 852725.89 | 6.69
669 | Story2 | B7 | 50 MPa RC Beam (25 cm x 25 cm) | Beam | 50MPa | Concrete Rectangular | 250 | 250 | 625 | 6937.5 | 0.43 | 1060.78 | G300E | 3552315.34 | 27.87 | G300E | 68981.61 | 0.54
670 | Story2 | B8 | 50 MPa RC Beam (25 cm x 25 cm) | Beam | 50MPa | Concrete Rectangular | 250 | 250 | 625 | 4537.5 | 0.28 | 693.81 | G300E | 1057237.5 | 8.3 | G300E | 828417.86 | 6.5
671 | Story2 | B9 | 50 MPa RC Beam (25 cm x 25 cm) | Beam | 50MPa | Concrete Rectangular | 250 | 250 | 625 | 6937.5 | 0.43 | 1060.78 | G300E | 3560514.2 | 27.94 | G300E | 68981.61 | 0.54
672 | Story20 | B1 | 50 MPa RC Beam (25 cm x 25 cm) | Beam | 50MPa | Concrete Rectangular | 250 | 250 | 625 | 7050 | 0.44 | 1077.98 | G300E | 3676575 | 28.85 | G300E | 931139.03 | 7.31
673 | Story20 | B10 | 50 MPa RC Beam (25 cm x 25 cm) | Beam | 50MPa | Concrete Rectangular | 250 | 250 | 625 | 4650 | 0.29 | 711.01 | G300E | 1706550 | 13.39 | G300E | 1112512.5 | 8.73
674 | Story20 | B11 | 50 MPa RC Beam (25 cm x 25 cm) | Beam | 50MPa | Concrete Rectangular | 250 | 250 | 625 | 7050 | 0.44 | 1077.98 | G300E | 3676575 | 28.85 | G300E | 931139.03 | 7.31
675 | Story20 | B12 | 50 MPa RC Beam (25 cm x 25 cm) | Beam | 50MPa | Concrete Rectangular | 250 | 250 | 625 | 7050 | 0.44 | 1077.98 | G300E | 3307037.5 | 25.95 | G300E | 1076006.25 | 8.44
676 | Story20 | B13 | 50 MPa RC Beam (30 cm x 25 cm) | Beam | 50MPa | Concrete Rectangular | 250 | 300 | 750 | 4650 | 0.35 | 853.21 | G300E | 2432531.25 | 19.09 | G300E | 975919.91 | 7.66
677 | Story20 | B14 | 50 MPa RC Beam (30 cm x 25 cm) | Beam | 50MPa | Concrete Rectangular | 250 | 300 | 750 | 7050 | 0.53 | 1293.58 | G300E | 3249168.75 | 25.49 | G300E | 2650800 | 20.8
678 | Story20 | B15 | 50 MPa RC Beam (30 cm x 25 cm) | Beam | 50MPa | Concrete Rectangular | 250 | 300 | 750 | 4650 | 0.35 | 853.21 | G300E | 1996884.38 | 15.67 | G300E | 1748400 | 13.72
679 | Story20 | B16 | 50 MPa RC Beam (30 cm x 25 cm) | Beam | 50MPa | Concrete Rectangular | 250 | 300 | 750 | 7200 | 0.54 | 1321.1 | G300E | 5511000 | 43.24 | G300E | 2971224.6 | 23.31
680 | Story20 | B17 | 50 MPa RC Beam (30 cm x 25 cm) | Beam | 50MPa | Concrete Rectangular | 250 | 300 | 750 | 4650 | 0.35 | 853.21 | G300E | 1584196.88 | 12.43 | G300E | 874200 | 6.86
681 | Story20 | B18 | 50 MPa RC Beam (30 cm x 25 cm) | Beam | 50MPa | Concrete Rectangular | 250 | 300 | 750 | 7200 | 0.54 | 1321.1 | G300E | 5516100 | 43.28 | G300E | 2971383 | 23.31
682 | Story20 | B19 | 50 MPa RC Beam (30 cm x 25 cm) | Beam | 50MPa | Concrete Rectangular | 250 | 300 | 750 | 4650 | 0.35 | 853.21 | G300E | 1996884.38 | 15.67 | G300E | 1748400 | 13.72
683 | Story20 | B2 | 50 MPa RC Beam (25 cm x 25 cm) | Beam | 50MPa | Concrete Rectangular | 250 | 250 | 625 | 4650 | 0.29 | 711.01 | G300E | 1706259.38 | 13.39 | G300E | 1112512.5 | 8.73
684 | Story20 | B20 | 50 MPa RC Beam (30 cm x 25 cm) | Beam | 50MPa | Concrete Rectangular | 250 | 300 | 750 | 7050 | 0.53 | 1293.58 | G300E | 3247993.75 | 25.48 | G300E | 2650800 | 20.8
685 | Story20 | B21 | 50 MPa RC Beam (30 cm x 25 cm) | Beam | 50MPa | Concrete Rectangular | 250 | 300 | 750 | 4650 | 0.35 | 853.21 | G300E | 2432821.88 | 19.09 | G300E | 975919.91 | 7.66
686 | Story20 | B22 | 50 MPa RC Beam (25 cm x 25 cm) | Beam | 50MPa | Concrete Rectangular | 250 | 250 | 625 | 7050 | 0.44 | 1077.98 | G300E | 3238593.75 | 25.41 | G300E | 1076006.25 | 8.44
687 | Story20 | B23 | 50 MPa RC Beam (25 cm x 25 cm) | Beam | 50MPa | Concrete Rectangular | 250 | 250 | 625 | 7050 | 0.44 | 1077.98 | G300E | 3097006.25 | 24.3 | G300E | 1369462.5 | 10.75
688 | Story20 | B24 | 50 MPa RC Beam (30 cm x 25 cm) | Beam | 50MPa | Concrete Rectangular | 250 | 300 | 750 | 4650 | 0.35 | 853.21 | G300E | 2776050 | 21.78 | G300E | 1136054.87 | 8.91
689 | Story20 | B25 | 50 MPa RC Beam (30 cm x 25 cm) | Beam | 50MPa | Concrete Rectangular | 250 | 300 | 750 | 7050 | 0.53 | 1293.58 | G300E | 2633468.75 | 20.66 | G300E | 1883525 | 14.78
690 | Story20 | B26 | 50 MPa RC Beam (30 cm x 25 cm) | Beam | 50MPa | Concrete Rectangular | 250 | 300 | 750 | 4800 | 0.36 | 880.73 | G300E | 3299700 | 25.89 | G300E | 1635249 | 12.83
691 | Story20 | B3 | 50 MPa RC Beam (30 cm x 25 cm) | Beam | 50MPa | Concrete Rectangular | 250 | 300 | 750 | 7050 | 0.53 | 1293.58 | G300E | 4256437.5 | 33.4 | G300E | 990587.28 | 7.77
692 | Story20 | B30 | 50 MPa RC Beam (30 cm x 25 cm) | Beam | 50MPa | Concrete Rectangular | 250 | 300 | 750 | 4650 | 0.35 | 853.21 | G300E | 3196875 | 25.08 | G300E | 1586490.49 | 12.45
693 | Story20 | B31 | 50 MPa RC Beam (30 cm x 25 cm) | Beam | 50MPa | Concrete Rectangular | 250 | 300 | 750 | 7050 | 0.53 | 1293.58 | G300E | 2713075 | 21.29 | G300E | 1875300 | 14.71
694 | Story20 | B32 | 50 MPa RC Beam (30 cm x 25 cm) | Beam | 50MPa | Concrete Rectangular | 250 | 300 | 750 | 4650 | 0.35 | 853.21 | G300E | 2774306.25 | 21.77 | G300E | 1136054.87 | 8.91
695 | Story20 | B33 | 50 MPa RC Beam (25 cm x 25 cm) | Beam | 50MPa | Concrete Rectangular | 250 | 250 | 625 | 7050 | 0.44 | 1077.98 | G300E | 3097300 | 24.3 | G300E | 1467281.25 | 11.51
696 | Story20 | B34 | 50 MPa RC Beam (25 cm x 25 cm) | Beam | 50MPa | Concrete Rectangular | 250 | 250 | 625 | 7050 | 0.44 | 1077.98 | G300E | 3307331.25 | 25.95 | G300E | 1076006.25 | 8.44
697 | Story20 | B35 | 50 MPa RC Beam (30 cm x 25 cm) | Beam | 50MPa | Concrete Rectangular | 250 | 300 | 750 | 4650 | 0.35 | 853.21 | G300E | 2776631.25 | 21.79 | G300E | 1136054.87 | 8.91
698 | Story20 | B36 | 50 MPa RC Beam (30 cm x 25 cm) | Beam | 50MPa | Concrete Rectangular | 250 | 300 | 750 | 7050 | 0.53 | 1293.58 | G300E | 3249168.75 | 25.49 | G300E | 2650800 | 20.8
699 | Story20 | B37 | 50 MPa RC Beam (30 cm x 25 cm) | Beam | 50MPa | Concrete Rectangular | 250 | 300 | 750 | 4800 | 0.36 | 880.73 | G300E | 3301800 | 25.91 | G300E | 1635240 | 12.83
700 | Story20 | B38 | 50 MPa RC Beam (30 cm x 25 cm) | Beam | 50MPa | Concrete Rectangular | 250 | 300 | 750 | 7050 | 0.53 | 1293.58 | G300E | 5396187.5 | 42.34 | G300E | 2909332.02 | 22.83
701 | Story20 | B4 | 50 MPa RC Beam (25 cm x 25 cm) | Beam | 50MPa | Concrete Rectangular | 250 | 250 | 625 | 4650 | 0.29 | 711.01 | G300E | 1957068.75 | 15.36 | G300E | 1054387.5 | 8.27
702 | Story20 | B40 | 50 MPa RC Beam (30 cm x 25 cm) | Beam | 50MPa | Concrete Rectangular | 250 | 300 | 750 | 7050 | 0.53 | 1293.58 | G300E | 5407643.75 | 42.43 | G300E | 2909837.86 | 22.83
703 | Story20 | B41 | 50 MPa RC Beam (30 cm x 25 cm) | Beam | 50MPa | Concrete Rectangular | 250 | 300 | 750 | 4650 | 0.35 | 853.21 | G300E | 3079230 | 24.16 | G300E | 2023168.5 | 15.87
704 | Story20 | B42 | 50 MPa RC Beam (30 cm x 25 cm) | Beam | 50MPa | Concrete Rectangular | 250 | 300 | 750 | 7050 | 0.53 | 1293.58 | G300E | 3266206.25 | 25.63 | G300E | 2650800 | 20.8
705 | Story20 | B43 | 50 MPa RC Beam (30 cm x 25 cm) | Beam | 50MPa | Concrete Rectangular | 250 | 300 | 750 | 4650 | 0.35 | 853.21 | G300E | 2778375 | 21.8 | G300E | 1245329.87 | 9.77
706 | Story20 | B44 | 50 MPa RC Beam (25 cm x 25 cm) | Beam | 50MPa | Concrete Rectangular | 250 | 250 | 625 | 7050 | 0.44 | 1077.98 | G300E | 3398687.5 | 26.67 | G300E | 894468.75 | 7.02
707 | Story20 | B45 | 50 MPa RC Beam (25 cm x 25 cm) | Beam | 50MPa | Concrete Rectangular | 250 | 250 | 625 | 7050 | 0.44 | 1077.98 | G300E | 3080850 | 24.17 | G300E | 931139.03 | 7.31
708 | Story20 | B46 | 50 MPa RC Beam (30 cm x 25 cm) | Beam | 50MPa | Concrete Rectangular | 250 | 300 | 750 | 4650 | 0.35 | 853.21 | G300E | 2432240.62 | 19.08 | G300E | 975919.91 | 7.66
709 | Story20 | B47 | 50 MPa RC Beam (30 cm x 25 cm) | Beam | 50MPa | Concrete Rectangular | 250 | 300 | 750 | 7050 | 0.53 | 1293.58 | G300E | 4256437.5 | 33.4 | G300E | 990580.22 | 7.77
710 | Story20 | B48 | 50 MPa RC Beam (30 cm x 25 cm) | Beam | 50MPa | Concrete Rectangular | 250 | 300 | 750 | 4650 | 0.35 | 853.21 | G300E | 2081746.88 | 16.33 | G300E | 1748400 | 13.72
711 | Story20 | B49 | 50 MPa RC Beam (30 cm x 25 cm) | Beam | 50MPa | Concrete Rectangular | 250 | 300 | 750 | 7050 | 0.53 | 1293.58 | G300E | 4725262.5 | 37.08 | G300E | 1072436.01 | 8.41
712 | Story20 | B5 | 50 MPa RC Beam (30 cm x 25 cm) | Beam | 50MPa | Concrete Rectangular | 250 | 300 | 750 | 7050 | 0.53 | 1293.58 | G300E | 4725850 | 37.08 | G300E | 1072444.82 | 8.41
713 | Story20 | B50 | 50 MPa RC Beam (30 cm x 25 cm) | Beam | 50MPa | Concrete Rectangular | 250 | 300 | 750 | 4650 | 0.35 | 853.21 | G300E | 1746075 | 13.7 | G300E | 874200 | 6.86
714 | Story20 | B51 | 50 MPa RC Beam (30 cm x 25 cm) | Beam | 50MPa | Concrete Rectangular | 250 | 300 | 750 | 7050 | 0.53 | 1293.58 | G300E | 4724381.25 | 37.07 | G300E | 1072431.61 | 8.41
715 | Story20 | B52 | 50 MPa RC Beam (30 cm x 25 cm) | Beam | 50MPa | Concrete Rectangular | 250 | 300 | 750 | 4650 | 0.35 | 853.21 | G300E | 2082909.38 | 16.34 | G300E | 1748400 | 13.72
716 | Story20 | B53 | 50 MPa RC Beam (30 cm x 25 cm) | Beam | 50MPa | Concrete Rectangular | 250 | 300 | 750 | 7050 | 0.53 | 1293.58 | G300E | 4255850 | 33.39 | G300E | 990569.65 | 7.77
717 | Story20 | B54 | 50 MPa RC Beam (30 cm x 25 cm) | Beam | 50MPa | Concrete Rectangular | 250 | 300 | 750 | 4650 | 0.35 | 853.21 | G300E | 2450840.62 | 19.23 | G300E | 975919.91 | 7.66
718 | Story20 | B55 | 50 MPa RC Beam (25 cm x 25 cm) | Beam | 50MPa | Concrete Rectangular | 250 | 250 | 625 | 7050 | 0.44 | 1077.98 | G300E | 3083200 | 24.19 | G300E | 931139.03 | 7.31
719 | Story20 | B56 | 50 MPa RC Beam (25 cm x 25 cm) | Beam | 50MPa | Concrete Rectangular | 250 | 250 | 625 | 4650 | 0.29 | 711.01 | G300E | 1709456.25 | 13.41 | G300E | 1112512.5 | 8.73
720 | Story20 | B57 | 50 MPa RC Beam (25 cm x 25 cm) | Beam | 50MPa | Concrete Rectangular | 250 | 250 | 625 | 4650 | 0.29 | 711.01 | G300E | 1974796.88 | 15.49 | G300E | 1054387.5 | 8.27
721 | Story20 | B58 | 50 MPa RC Beam (25 cm x 25 cm) | Beam | 50MPa | Concrete Rectangular | 250 | 250 | 625 | 4650 | 0.29 | 711.01 | G300E | 1949221.88 | 15.29 | G300E | 1053225 | 8.26
722 | Story20 | B59 | 50 MPa RC Beam (25 cm x 25 cm) | Beam | 50MPa | Concrete Rectangular | 250 | 250 | 625 | 4650 | 0.29 | 711.01 | G300E | 1974506.25 | 15.49 | G300E | 1054387.5 | 8.27
723 | Story20 | B6 | 50 MPa RC Beam (25 cm x 25 cm) | Beam | 50MPa | Concrete Rectangular | 250 | 250 | 625 | 4650 | 0.29 | 711.01 | G300E | 1930621.88 | 15.15 | G300E | 1053225 | 8.26
724 | Story20 | B60 | 50 MPa RC Beam (25 cm x 25 cm) | Beam | 50MPa | Concrete Rectangular | 250 | 250 | 625 | 4650 | 0.29 | 711.01 | G300E | 1709456.25 | 13.41 | G300E | 1112512.5 | 8.73
725 | Story20 | B7 | 50 MPa RC Beam (30 cm x 25 cm) | Beam | 50MPa | Concrete Rectangular | 250 | 300 | 750 | 7050 | 0.53 | 1293.58 | G300E | 4725850 | 37.08 | G300E | 1072444.82 | 8.41
726 | Story20 | B8 | 50 MPa RC Beam (25 cm x 25 cm) | Beam | 50MPa | Concrete Rectangular | 250 | 250 | 625 | 4650 | 0.29 | 711.01 | G300E | 1957068.75 | 15.36 | G300E | 1054387.5 | 8.27
727 | Story20 | B9 | 50 MPa RC Beam (30 cm x 25 cm) | Beam | 50MPa | Concrete Rectangular | 250 | 300 | 750 | 7050 | 0.53 | 1293.58 | G300E | 4256143.75 | 33.4 | G300E | 990588.16 | 7.77
728 | Story21 | B1 | 50 MPa RC Beam (25 cm x 25 cm) | Beam | 50MPa | Concrete Rectangular | 250 | 250 | 625 | 7037.5 | 0.44 | 1076.07 | G300E | 3013809.38 | 23.65 | G300E | 802544.04 | 6.3
729 | Story21 | B10 | 50 MPa RC Beam (25 cm x 25 cm) | Beam | 50MPa | Concrete Rectangular | 250 | 250 | 625 | 4637.5 | 0.29 | 709.1 | G300E | 1445450.78 | 11.34 | G300E | 882284.38 | 6.92
730 | Story21 | B11 | 50 MPa RC Beam (25 cm x 25 cm) | Beam | 50MPa | Concrete Rectangular | 250 | 250 | 625 | 7037.5 | 0.44 | 1076.07 | G300E | 3013809.38 | 23.65 | G300E | 802544.04 | 6.3
731 | Story21 | B12 | 50 MPa RC Beam (25 cm x 25 cm) | Beam | 50MPa | Concrete Rectangular | 250 | 250 | 625 | 7037.5 | 0.44 | 1076.07 | G300E | 2748730.21 | 21.57 | G300E | 390581.25 | 3.06
732 | Story21 | B13 | 50 MPa RC Beam (30 cm x 25 cm) | Beam | 50MPa | Concrete Rectangular | 250 | 300 | 750 | 4637.5 | 0.35 | 850.92 | G300E | 2241361.72 | 17.59 | G300E | 973296.47 | 7.64
733 | Story21 | B14 | 50 MPa RC Beam (30 cm x 25 cm) | Beam | 50MPa | Concrete Rectangular | 250 | 300 | 750 | 7037.5 | 0.53 | 1291.28 | G300E | 3141950.52 | 24.65 | G300E | 2646100 | 20.76
734 | Story21 | B15 | 50 MPa RC Beam (30 cm x 25 cm) | Beam | 50MPa | Concrete Rectangular | 250 | 300 | 750 | 4637.5 | 0.35 | 850.92 | G300E | 1869492.19 | 14.67 | G300E | 1307775 | 10.26
735 | Story21 | B16 | 50 MPa RC Beam (30 cm x 25 cm) | Beam | 50MPa | Concrete Rectangular | 250 | 300 | 750 | 7200 | 0.54 | 1321.1 | G300E | 5372100 | 42.15 | G300E | 2957191.5 | 23.2
736 | Story21 | B17 | 50 MPa RC Beam (30 cm x 25 cm) | Beam | 50MPa | Concrete Rectangular | 250 | 300 | 750 | 4637.5 | 0.35 | 850.92 | G300E | 1578199.22 | 12.38 | G300E | 871850 | 6.84
737 | Story21 | B18 | 50 MPa RC Beam (30 cm x 25 cm) | Beam | 50MPa | Concrete Rectangular | 250 | 300 | 750 | 7200 | 0.54 | 1321.1 | G300E | 5367900 | 42.12 | G300E | 2957121.3 | 23.2
738 | Story21 | B19 | 50 MPa RC Beam (30 cm x 25 cm) | Beam | 50MPa | Concrete Rectangular | 250 | 300 | 750 | 4637.5 | 0.35 | 850.92 | G300E | 1869782.03 | 14.67 | G300E | 1307775 | 10.26
739 | Story21 | B2 | 50 MPa RC Beam (25 cm x 25 cm) | Beam | 50MPa | Concrete Rectangular | 250 | 250 | 625 | 4637.5 | 0.29 | 709.1 | G300E | 1445450.78 | 11.34 | G300E | 882284.38 | 6.92
740 | Story21 | B20 | 50 MPa RC Beam (30 cm x 25 cm) | Beam | 50MPa | Concrete Rectangular | 250 | 300 | 750 | 7037.5 | 0.53 | 1291.28 | G300E | 3142243.75 | 24.66 | G300E | 2646100 | 20.76
741 | Story21 | B21 | 50 MPa RC Beam (30 cm x 25 cm) | Beam | 50MPa | Concrete Rectangular | 250 | 300 | 750 | 4637.5 | 0.35 | 850.92 | G300E | 2241071.88 | 17.58 | G300E | 973296.47 | 7.64
742 | Story21 | B22 | 50 MPa RC Beam (25 cm x 25 cm) | Beam | 50MPa | Concrete Rectangular | 250 | 250 | 625 | 7037.5 | 0.44 | 1076.07 | G300E | 2748730.21 | 21.57 | G300E | 390581.25 | 3.06
743 | Story21 | B23 | 50 MPa RC Beam (25 cm x 25 cm) | Beam | 50MPa | Concrete Rectangular | 250 | 250 | 625 | 7037.5 | 0.44 | 1076.07 | G300E | 2675716.15 | 20.99 | G300E | 1562325 | 12.26
744 | Story21 | B24 | 50 MPa RC Beam (30 cm x 25 cm) | Beam | 50MPa | Concrete Rectangular | 250 | 300 | 750 | 4637.5 | 0.35 | 850.92 | G300E | 2513525 | 19.72 | G300E | 1056916.1 | 8.29
745 | Story21 | B25 | 50 MPa RC Beam (30 cm x 25 cm) | Beam | 50MPa | Concrete Rectangular | 250 | 300 | 750 | 7037.5 | 0.53 | 1291.28 | G300E | 2714715.62 | 21.3 | G300E | 1764066.67 | 13.84
746 | Story21 | B26 | 50 MPa RC Beam (30 cm x 25 cm) | Beam | 50MPa | Concrete Rectangular | 250 | 300 | 750 | 4800 | 0.36 | 880.73 | G300E | 3058800 | 24 | G300E | 1627950.9 | 12.77
747 | Story21 | B3 | 50 MPa RC Beam (30 cm x 25 cm) | Beam | 50MPa | Concrete Rectangular | 250 | 300 | 750 | 7037.5 | 0.53 | 1291.28 | G300E | 4194056.77 | 32.91 | G300E | 1061638.25 | 8.33
748 | Story21 | B30 | 50 MPa RC Beam (30 cm x 25 cm) | Beam | 50MPa | Concrete Rectangular | 250 | 300 | 750 | 4637.5 | 0.35 | 850.92 | G300E | 2954667.19 | 23.18 | G300E | 1571678.6 | 12.33
749 | Story21 | B31 | 50 MPa RC Beam (30 cm x 25 cm) | Beam | 50MPa | Concrete Rectangular | 250 | 300 | 750 | 7037.5 | 0.53 | 1291.28 | G300E | 2714422.4 | 21.3 | G300E | 1764066.67 | 13.84
750 | Story21 | B32 | 50 MPa RC Beam (30 cm x 25 cm) | Beam | 50MPa | Concrete Rectangular | 250 | 300 | 750 | 4637.5 | 0.35 | 850.92 | G300E | 2514394.53 | 19.73 | G300E | 1056916.1 | 8.29
751 | Story21 | B33 | 50 MPa RC Beam (25 cm x 25 cm) | Beam | 50MPa | Concrete Rectangular | 250 | 250 | 625 | 7037.5 | 0.44 | 1076.07 | G300E | 2676009.38 | 21 | G300E | 1562325 | 12.26
752 | Story21 | B34 | 50 MPa RC Beam (25 cm x 25 cm) | Beam | 50MPa | Concrete Rectangular | 250 | 250 | 625 | 7037.5 | 0.44 | 1076.07 | G300E | 2748730.21 | 21.57 | G300E | 390581.25 | 3.06
753 | Story21 | B35 | 50 MPa RC Beam (30 cm x 25 cm) | Beam | 50MPa | Concrete Rectangular | 250 | 300 | 750 | 4637.5 | 0.35 | 850.92 | G300E | 2513235.16 | 19.72 | G300E | 1056916.1 | 8.29
754 | Story21 | B36 | 50 MPa RC Beam (30 cm x 25 cm) | Beam | 50MPa | Concrete Rectangular | 250 | 300 | 750 | 7037.5 | 0.53 | 1291.28 | G300E | 3141950.52 | 24.65 | G300E | 2646100 | 20.76
755 | Story21 | B37 | 50 MPa RC Beam (30 cm x 25 cm) | Beam | 50MPa | Concrete Rectangular | 250 | 300 | 750 | 4800 | 0.36 | 880.73 | G300E | 3059400 | 24.01 | G300E | 1627950.9 | 12.77
756 | Story21 | B38 | 50 MPa RC Beam (30 cm x 25 cm) | Beam | 50MPa | Concrete Rectangular | 250 | 300 | 750 | 7037.5 | 0.53 | 1291.28 | G300E | 5251734.38 | 41.21 | G300E | 2890456.37 | 22.68
757 | Story21 | B4 | 50 MPa RC Beam (25 cm x 25 cm) | Beam | 50MPa | Concrete Rectangular | 250 | 250 | 625 | 4637.5 | 0.29 | 709.1 | G300E | 1410959.38 | 11.07 | G300E | 772143.75 | 6.06
758 | Story21 | B40 | 50 MPa RC Beam (30 cm x 25 cm) | Beam | 50MPa | Concrete Rectangular | 250 | 300 | 750 | 7037.5 | 0.53 | 1291.28 | G300E | 5249388.54 | 41.19 | G300E | 2890434.38 | 22.68
759 | Story21 | B41 | 50 MPa RC Beam (30 cm x 25 cm) | Beam | 50MPa | Concrete Rectangular | 250 | 300 | 750 | 4637.5 | 0.35 | 850.92 | G300E | 2959014.84 | 23.22 | G300E | 1572837.98 | 12.34
760 | Story21 | B42 | 50 MPa RC Beam (30 cm x 25 cm) | Beam | 50MPa | Concrete Rectangular | 250 | 300 | 750 | 7037.5 | 0.53 | 1291.28 | G300E | 3140777.6 | 24.64 | G300E | 2646100 | 20.76
761 | Story21 | B43 | 50 MPa RC Beam (30 cm x 25 cm) | Beam | 50MPa | Concrete Rectangular | 250 | 300 | 750 | 4637.5 | 0.35 | 850.92 | G300E | 2515553.91 | 19.74 | G300E | 1056916.1 | 8.29
762 | Story21 | B44 | 50 MPa RC Beam (25 cm x 25 cm) | Beam | 50MPa | Concrete Rectangular | 250 | 250 | 625 | 7037.5 | 0.44 | 1076.07 | G300E | 2749903.12 | 21.58 | G300E | 390581.25 | 3.06
763 | Story21 | B45 | 50 MPa RC Beam (25 cm x 25 cm) | Beam | 50MPa | Concrete Rectangular | 250 | 250 | 625 | 7037.5 | 0.44 | 1076.07 | G300E | 3013809.38 | 23.65 | G300E | 802544.04 | 6.3
764 | Story21 | B46 | 50 MPa RC Beam (30 cm x 25 cm) | Beam | 50MPa | Concrete Rectangular | 250 | 300 | 750 | 4637.5 | 0.35 | 850.92 | G300E | 2162234.38 | 16.97 | G300E | 973296.47 | 7.64
765 | Story21 | B47 | 50 MPa RC Beam (30 cm x 25 cm) | Beam | 50MPa | Concrete Rectangular | 250 | 300 | 750 | 7037.5 | 0.53 | 1291.28 | G300E | 4194056.77 | 32.91 | G300E | 1061638.25 | 8.33
766 | Story21 | B48 | 50 MPa RC Beam (30 cm x 25 cm) | Beam | 50MPa | Concrete Rectangular | 250 | 300 | 750 | 4637.5 | 0.35 | 850.92 | G300E | 1871231.25 | 14.68 | G300E | 1307775 | 10.26
767 | Story21 | B49 | 50 MPa RC Beam (30 cm x 25 cm) | Beam | 50MPa | Concrete Rectangular | 250 | 300 | 750 | 7037.5 | 0.53 | 1291.28 | G300E | 4502240.62 | 35.33 | G300E | 1035980.41 | 8.13
768 | Story21 | B5 | 50 MPa RC Beam (30 cm x 25 cm) | Beam | 50MPa | Concrete Rectangular | 250 | 300 | 750 | 7037.5 | 0.53 | 1291.28 | G300E | 4501947.4 | 35.32 | G300E | 1035980.41 | 8.13
769 | Story21 | B50 | 50 MPa RC Beam (30 cm x 25 cm) | Beam | 50MPa | Concrete Rectangular | 250 | 300 | 750 | 4637.5 | 0.35 | 850.92 | G300E | 1577909.38 | 12.38 | G300E | 871850 | 6.84
770 | Story21 | B51 | 50 MPa RC Beam (30 cm x 25 cm) | Beam | 50MPa | Concrete Rectangular | 250 | 300 | 750 | 7037.5 | 0.53 | 1291.28 | G300E | 4502240.62 | 35.33 | G300E | 1035980.41 | 8.13
771 | Story21 | B52 | 50 MPa RC Beam (30 cm x 25 cm) | Beam | 50MPa | Concrete Rectangular | 250 | 300 | 750 | 4637.5 | 0.35 | 850.92 | G300E | 1871810.94 | 14.69 | G300E | 1307775 | 10.26
772 | Story21 | B53 | 50 MPa RC Beam (30 cm x 25 cm) | Beam | 50MPa | Concrete Rectangular | 250 | 300 | 750 | 7037.5 | 0.53 | 1291.28 | G300E | 4194936.46 | 32.92 | G300E | 1061638.25 | 8.33
773 | Story21 | B54 | 50 MPa RC Beam (30 cm x 25 cm) | Beam | 50MPa | Concrete Rectangular | 250 | 300 | 750 | 4637.5 | 0.35 | 850.92 | G300E | 2162234.38 | 16.97 | G300E | 973296.47 | 7.64
774 | Story21 | B55 | 50 MPa RC Beam (25 cm x 25 cm) | Beam | 50MPa | Concrete Rectangular | 250 | 250 | 625 | 7037.5 | 0.44 | 1076.07 | G300E | 3013222.92 | 23.64 | G300E | 802544.04 | 6.3
775 | Story21 | B56 | 50 MPa RC Beam (25 cm x 25 cm) | Beam | 50MPa | Concrete Rectangular | 250 | 250 | 625 | 4637.5 | 0.29 | 709.1 | G300E | 1444001.56 | 11.33 | G300E | 882284.38 | 6.92
776 | Story21 | B57 | 50 MPa RC Beam (25 cm x 25 cm) | Beam | 50MPa | Concrete Rectangular | 250 | 250 | 625 | 4637.5 | 0.29 | 709.1 | G300E | 1414727.34 | 11.1 | G300E | 772143.75 | 6.06
777 | Story21 | B58 | 50 MPa RC Beam (25 cm x 25 cm) | Beam | 50MPa | Concrete Rectangular | 250 | 250 | 625 | 4637.5 | 0.29 | 709.1 | G300E | 1412988.28 | 11.09 | G300E | 772143.75 | 6.06
778 | Story21 | B59 | 50 MPa RC Beam (25 cm x 25 cm) | Beam | 50MPa | Concrete Rectangular | 250 | 250 | 625 | 4637.5 | 0.29 | 709.1 | G300E | 1414727.34 | 11.1 | G300E | 772143.75 | 6.06
779 | Story21 | B6 | 50 MPa RC Beam (25 cm x 25 cm) | Beam | 50MPa | Concrete Rectangular | 250 | 250 | 625 | 4637.5 | 0.29 | 709.1 | G300E | 1409510.16 | 11.06 | G300E | 772143.75 | 6.06
780 | Story21 | B60 | 50 MPa RC Beam (25 cm x 25 cm) | Beam | 50MPa | Concrete Rectangular | 250 | 250 | 625 | 4637.5 | 0.29 | 709.1 | G300E | 1444001.56 | 11.33 | G300E | 882284.38 | 6.92
781 | Story21 | B7 | 50 MPa RC Beam (30 cm x 25 cm) | Beam | 50MPa | Concrete Rectangular | 250 | 300 | 750 | 7037.5 | 0.53 | 1291.28 | G300E | 4502240.62 | 35.33 | G300E | 1035980.41 | 8.13
782 | Story21 | B8 | 50 MPa RC Beam (25 cm x 25 cm) | Beam | 50MPa | Concrete Rectangular | 250 | 250 | 625 | 4637.5 | 0.29 | 709.1 | G300E | 1410959.38 | 11.07 | G300E | 772143.75 | 6.06
783 | Story21 | B9 | 50 MPa RC Beam (30 cm x 25 cm) | Beam | 50MPa | Concrete Rectangular | 250 | 300 | 750 | 7037.5 | 0.53 | 1291.28 | G300E | 4194350 | 32.91 | G300E | 1061638.25 | 8.33
784 | Story3 | B1 | 50 MPa RC Beam (25 cm x 25 cm) | Beam | 50MPa | Concrete Rectangular | 250 | 250 | 625 | 6950 | 0.43 | 1062.69 | G300E | 2736088.64 | 21.47 | G300E | 631186.36 | 4.95
785 | Story3 | B10 | 50 MPa RC Beam (25 cm x 25 cm) | Beam | 50MPa | Concrete Rectangular | 250 | 250 | 625 | 4550 | 0.28 | 695.72 | G300E | 1165450 | 9.14 | G300E | 847275 | 6.65
786 | Story3 | B11 | 50 MPa RC Beam (25 cm x 25 cm) | Beam | 50MPa | Concrete Rectangular | 250 | 250 | 625 | 6950 | 0.43 | 1062.69 | G300E | 2736088.64 | 21.47 | G300E | 631186.36 | 4.95
787 | Story3 | B12 | 50 MPa RC Beam (25 cm x 25 cm) | Beam | 50MPa | Concrete Rectangular | 250 | 250 | 625 | 6950 | 0.43 | 1062.69 | G300E | 2363947.73 | 18.55 | G300E | 631186.36 | 4.95
788 | Story3 | B13 | 50 MPa RC Beam (25 cm x 25 cm) | Beam | 50MPa | Concrete Rectangular | 250 | 250 | 625 | 4550 | 0.28 | 695.72 | G300E | 2219100 | 17.41 | G300E | 527692.75 | 4.14
789 | Story3 | B14 | 50 MPa RC Beam (25 cm x 25 cm) | Beam | 50MPa | Concrete Rectangular | 250 | 250 | 625 | 6950 | 0.43 | 1062.69 | G300E | 3570088.64 | 28.01 | G300E | 572059.24 | 4.49
790 | Story3 | B15 | 50 MPa RC Beam (25 cm x 25 cm) | Beam | 50MPa | Concrete Rectangular | 250 | 250 | 625 | 4550 | 0.28 | 695.72 | G300E | 1922700 | 15.09 | G300E | 696746.38 | 5.47
791 | Story3 | B16 | 50 MPa RC Beam (25 cm x 25 cm) | Beam | 50MPa | Concrete Rectangular | 250 | 250 | 625 | 7200 | 0.45 | 1100.92 | G300E | 4016034.78 | 31.51 | G300E | 648287.22 | 5.09
792 | Story3 | B17 | 50 MPa RC Beam (25 cm x 25 cm) | Beam | 50MPa | Concrete Rectangular | 250 | 250 | 625 | 4550 | 0.28 | 695.72 | G300E | 1816100 | 14.25 | G300E | 649350 | 5.1
793 | Story3 | B18 | 50 MPa RC Beam (25 cm x 25 cm) | Beam | 50MPa | Concrete Rectangular | 250 | 250 | 625 | 7200 | 0.45 | 1100.92 | G300E | 4016347.83 | 31.51 | G300E | 648287.22 | 5.09
794 | Story3 | B19 | 50 MPa RC Beam (25 cm x 25 cm) | Beam | 50MPa | Concrete Rectangular | 250 | 250 | 625 | 4550 | 0.28 | 695.72 | G300E | 1922700 | 15.09 | G300E | 480296.38 | 3.77
795 | Story3 | B2 | 50 MPa RC Beam (25 cm x 25 cm) | Beam | 50MPa | Concrete Rectangular | 250 | 250 | 625 | 4550 | 0.28 | 695.72 | G300E | 1165450 | 9.14 | G300E | 847275 | 6.65
796 | Story3 | B20 | 50 MPa RC Beam (25 cm x 25 cm) | Beam | 50MPa | Concrete Rectangular | 250 | 250 | 625 | 6950 | 0.43 | 1062.69 | G300E | 3569772.73 | 28.01 | G300E | 572059.24 | 4.49
797 | Story3 | B21 | 50 MPa RC Beam (25 cm x 25 cm) | Beam | 50MPa | Concrete Rectangular | 250 | 250 | 625 | 4550 | 0.28 | 695.72 | G300E | 2219425 | 17.41 | G300E | 203017.75 | 1.59
798 | Story3 | B22 | 50 MPa RC Beam (25 cm x 25 cm) | Beam | 50MPa | Concrete Rectangular | 250 | 250 | 625 | 6950 | 0.43 | 1062.69 | G300E | 2364263.64 | 18.55 | G300E | 631186.36 | 4.95
799 | Story3 | B23 | 50 MPa RC Beam (25 cm x 25 cm) | Beam | 50MPa | Concrete Rectangular | 250 | 250 | 625 | 6950 | 0.43 | 1062.69 | G300E | 2379427.27 | 18.67 | G300E | 631186.36 | 4.95
800 | Story3 | B24 | 50 MPa RC Beam (25 cm x 25 cm) | Beam | 50MPa | Concrete Rectangular | 250 | 250 | 625 | 4550 | 0.28 | 695.72 | G300E | 2287675 | 17.95 | G300E | 612219.56 | 4.8
801 | Story3 | B25 | 50 MPa RC Beam (25 cm x 25 cm) | Beam | 50MPa | Concrete Rectangular | 250 | 250 | 625 | 6950 | 0.43 | 1062.69 | G300E | 2888040.91 | 22.66 | G300E | 665304.55 | 5.22
802 | Story3 | B26 | 50 MPa RC Beam (25 cm x 25 cm) | Beam | 50MPa | Concrete Rectangular | 250 | 250 | 625 | 4800 | 0.3 | 733.94 | G300E | 2338240 | 18.35 | G300E | 745920 | 5.85
803 | Story3 | B3 | 50 MPa RC Beam (25 cm x 25 cm) | Beam | 50MPa | Concrete Rectangular | 250 | 250 | 625 | 6950 | 0.43 | 1062.69 | G300E | 4378500 | 34.36 | G300E | 618129.84 | 4.85
804 | Story3 | B30 | 50 MPa RC Beam (25 cm x 25 cm) | Beam | 50MPa | Concrete Rectangular | 250 | 250 | 625 | 4550 | 0.28 | 695.72 | G300E | 2221613.33 | 17.43 | G300E | 707070 | 5.55
805 | Story3 | B31 | 50 MPa RC Beam (25 cm x 25 cm) | Beam | 50MPa | Concrete Rectangular | 250 | 250 | 625 | 6950 | 0.43 | 1062.69 | G300E | 2883934.09 | 22.63 | G300E | 659618.18 | 5.18
806 | Story3 | B32 | 50 MPa RC Beam (25 cm x 25 cm) | Beam | 50MPa | Concrete Rectangular | 250 | 250 | 625 | 4550 | 0.28 | 695.72 | G300E | 2285400 | 17.93 | G300E | 612219.56 | 4.8
807 | Story3 | B33 | 50 MPa RC Beam (25 cm x 25 cm) | Beam | 50MPa | Concrete Rectangular | 250 | 250 | 625 | 6950 | 0.43 | 1062.69 | G300E | 2379427.27 | 18.67 | G300E | 631186.36 | 4.95
808 | Story3 | B34 | 50 MPa RC Beam (25 cm x 25 cm) | Beam | 50MPa | Concrete Rectangular | 250 | 250 | 625 | 6950 | 0.43 | 1062.69 | G300E | 2363947.73 | 18.55 | G300E | 631186.36 | 4.95
809 | Story3 | B35 | 50 MPa RC Beam (25 cm x 25 cm) | Beam | 50MPa | Concrete Rectangular | 250 | 250 | 625 | 4550 | 0.28 | 695.72 | G300E | 2425475 | 19.03 | G300E | 612219.56 | 4.8
810 | Story3 | B36 | 50 MPa RC Beam (25 cm x 25 cm) | Beam | 50MPa | Concrete Rectangular | 250 | 250 | 625 | 6950 | 0.43 | 1062.69 | G300E | 3570088.64 | 28.01 | G300E | 677256.97 | 5.31
811 | Story3 | B37 | 50 MPa RC Beam (25 cm x 25 cm) | Beam | 50MPa | Concrete Rectangular | 250 | 250 | 625 | 4800 | 0.3 | 733.94 | G300E | 2484800 | 19.5 | G300E | 745920 | 5.85
812 | Story3 | B38 | 50 MPa RC Beam (25 cm x 25 cm) | Beam | 50MPa | Concrete Rectangular | 250 | 250 | 625 | 6950 | 0.43 | 1062.69 | G300E | 3876589.13 | 30.42 | G300E | 726401.16 | 5.7
813 | Story3 | B4 | 50 MPa RC Beam (25 cm x 25 cm) | Beam | 50MPa | Concrete Rectangular | 250 | 250 | 625 | 4550 | 0.28 | 695.72 | G300E | 1135875 | 8.91 | G300E | 808275 | 6.34
814 | Story3 | B40 | 50 MPa RC Beam (25 cm x 25 cm) | Beam | 50MPa | Concrete Rectangular | 250 | 250 | 625 | 6950 | 0.43 | 1062.69 | G300E | 3883236.96 | 30.47 | G300E | 726401.16 | 5.7
815 | Story3 | B41 | 50 MPa RC Beam (25 cm x 25 cm) | Beam | 50MPa | Concrete Rectangular | 250 | 250 | 625 | 4550 | 0.28 | 695.72 | G300E | 2377830 | 18.66 | G300E | 687884.92 | 5.4
816 | Story3 | B42 | 50 MPa RC Beam (25 cm x 25 cm) | Beam | 50MPa | Concrete Rectangular | 250 | 250 | 625 | 6950 | 0.43 | 1062.69 | G300E | 3587463.64 | 28.15 | G300E | 700292.27 | 5.49
817 | Story3 | B43 | 50 MPa RC Beam (25 cm x 25 cm) | Beam | 50MPa | Concrete Rectangular | 250 | 250 | 625 | 4550 | 0.28 | 695.72 | G300E | 2431000 | 19.07 | G300E | 503994.56 | 3.95
818 | Story3 | B44 | 50 MPa RC Beam (25 cm x 25 cm) | Beam | 50MPa | Concrete Rectangular | 250 | 250 | 625 | 6950 | 0.43 | 1062.69 | G300E | 2363000 | 18.54 | G300E | 585537.5 | 4.59
819 | Story3 | B45 | 50 MPa RC Beam (25 cm x 25 cm) | Beam | 50MPa | Concrete Rectangular | 250 | 250 | 625 | 6950 | 0.43 | 1062.69 | G300E | 2736088.64 | 21.47 | G300E | 652036.36 | 5.12
820 | Story3 | B46 | 50 MPa RC Beam (25 cm x 25 cm) | Beam | 50MPa | Concrete Rectangular | 250 | 250 | 625 | 4550 | 0.28 | 695.72 | G300E | 2431975 | 19.08 | G300E | 503994.56 | 3.95
821 | Story3 | B47 | 50 MPa RC Beam (25 cm x 25 cm) | Beam | 50MPa | Concrete Rectangular | 250 | 250 | 625 | 6950 | 0.43 | 1062.69 | G300E | 4378500 | 34.36 | G300E | 713534.39 | 5.6
822 | Story3 | B48 | 50 MPa RC Beam (25 cm x 25 cm) | Beam | 50MPa | Concrete Rectangular | 250 | 250 | 625 | 4550 | 0.28 | 695.72 | G300E | 2220400 | 17.42 | G300E | 588521.38 | 4.62
823 | Story3 | B49 | 50 MPa RC Beam (25 cm x 25 cm) | Beam | 50MPa | Concrete Rectangular | 250 | 250 | 625 | 6950 | 0.43 | 1062.69 | G300E | 4409143.18 | 34.6 | G300E | 735621.96 | 5.77
824 | Story3 | B5 | 50 MPa RC Beam (25 cm x 25 cm) | Beam | 50MPa | Concrete Rectangular | 250 | 250 | 625 | 6950 | 0.43 | 1062.69 | G300E | 4408827.27 | 34.59 | G300E | 535967.41 | 4.21
825 | Story3 | B50 | 50 MPa RC Beam (25 cm x 25 cm) | Beam | 50MPa | Concrete Rectangular | 250 | 250 | 625 | 4550 | 0.28 | 695.72 | G300E | 2109250 | 16.55 | G300E | 649350 | 5.1
826 | Story3 | B51 | 50 MPa RC Beam (25 cm x 25 cm) | Beam | 50MPa | Concrete Rectangular | 250 | 250 | 625 | 6950 | 0.43 | 1062.69 | G300E | 4409143.18 | 34.6 | G300E | 735621.96 | 5.77
827 | Story3 | B52 | 50 MPa RC Beam (25 cm x 25 cm) | Beam | 50MPa | Concrete Rectangular | 250 | 250 | 625 | 4550 | 0.28 | 695.72 | G300E | 2221050 | 17.43 | G300E | 588521.38 | 4.62
828 | Story3 | B53 | 50 MPa RC Beam (25 cm x 25 cm) | Beam | 50MPa | Concrete Rectangular | 250 | 250 | 625 | 6950 | 0.43 | 1062.69 | G300E | 4378184.09 | 34.35 | G300E | 713534.39 | 5.6
829 | Story3 | B54 | 50 MPa RC Beam (25 cm x 25 cm) | Beam | 50MPa | Concrete Rectangular | 250 | 250 | 625 | 4550 | 0.28 | 695.72 | G300E | 2450825 | 19.23 | G300E | 395769.56 | 3.11
830 | Story3 | B55 | 50 MPa RC Beam (25 cm x 25 cm) | Beam | 50MPa | Concrete Rectangular | 250 | 250 | 625 | 6950 | 0.43 | 1062.69 | G300E | 2736720.45 | 21.47 | G300E | 652036.36 | 5.12
831 | Story3 | B56 | 50 MPa RC Beam (25 cm x 25 cm) | Beam | 50MPa | Concrete Rectangular | 250 | 250 | 625 | 4550 | 0.28 | 695.72 | G300E | 1790425 | 14.05 | G300E | 847275 | 6.65
832 | Story3 | B57 | 50 MPa RC Beam (25 cm x 25 cm) | Beam | 50MPa | Concrete Rectangular | 250 | 250 | 625 | 4550 | 0.28 | 695.72 | G300E | 1772550 | 13.91 | G300E | 808275 | 6.34
833 | Story3 | B58 | 50 MPa RC Beam (25 cm x 25 cm) | Beam | 50MPa | Concrete Rectangular | 250 | 250 | 625 | 4550 | 0.28 | 695.72 | G300E | 1772550 | 13.91 | G300E | 803400 | 6.3
834 | Story3 | B59 | 50 MPa RC Beam (25 cm x 25 cm) | Beam | 50MPa | Concrete Rectangular | 250 | 250 | 625 | 4550 | 0.28 | 695.72 | G300E | 1772550 | 13.91 | G300E | 808275 | 6.34
835 | Story3 | B6 | 50 MPa RC Beam (25 cm x 25 cm) | Beam | 50MPa | Concrete Rectangular | 250 | 250 | 625 | 4550 | 0.28 | 695.72 | G300E | 1060150 | 8.32 | G300E | 803400 | 6.3
836 | Story3 | B60 | 50 MPa RC Beam (25 cm x 25 cm) | Beam | 50MPa | Concrete Rectangular | 250 | 250 | 625 | 4550 | 0.28 | 695.72 | G300E | 1790425 | 14.05 | G300E | 847275 | 6.65
837 | Story3 | B7 | 50 MPa RC Beam (25 cm x 25 cm) | Beam | 50MPa | Concrete Rectangular | 250 | 250 | 625 | 6950 | 0.43 | 1062.69 | G300E | 4408827.27 | 34.59 | G300E | 535967.41 | 4.21
838 | Story3 | B8 | 50 MPa RC Beam (25 cm x 25 cm) | Beam | 50MPa | Concrete Rectangular | 250 | 250 | 625 | 4550 | 0.28 | 695.72 | G300E | 1135875 | 8.91 | G300E | 808275 | 6.34
839 | Story3 | B9 | 50 MPa RC Beam (25 cm x 25 cm) | Beam | 50MPa | Concrete Rectangular | 250 | 250 | 625 | 6950 | 0.43 | 1062.69 | G300E | 4378500 | 34.36 | G300E | 618129.84 | 4.85
840 | Story4 | B1 | 50 MPa RC Beam (25 cm x 25 cm) | Beam | 50MPa | Concrete Rectangular | 250 | 250 | 625 | 6950 | 0.43 | 1062.69 | G300E | 2747145.45 | 21.56 | G300E | 631186.36 | 4.95
841 | Story4 | B10 | 50 MPa RC Beam (25 cm x 25 cm) | Beam | 50MPa | Concrete Rectangular | 250 | 250 | 625 | 4550 | 0.28 | 695.72 | G300E | 1171300 | 9.19 | G300E | 862875 | 6.77
842 | Story4 | B11 | 50 MPa RC Beam (25 cm x 25 cm) | Beam | 50MPa | Concrete Rectangular | 250 | 250 | 625 | 6950 | 0.43 | 1062.69 | G300E | 2747145.45 | 21.56 | G300E | 631186.36 | 4.95
843 | Story4 | B12 | 50 MPa RC Beam (25 cm x 25 cm) | Beam | 50MPa | Concrete Rectangular | 250 | 250 | 625 | 6950 | 0.43 | 1062.69 | G300E | 2377215.91 | 18.65 | G300E | 631186.36 | 4.95
844 | Story4 | B13 | 50 MPa RC Beam (25 cm x 25 cm) | Beam | 50MPa | Concrete Rectangular | 250 | 250 | 625 | 4550 | 0.28 | 695.72 | G300E | 2260050 | 17.73 | G300E | 503994.56 | 3.95
845 | Story4 | B14 | 50 MPa RC Beam (25 cm x 25 cm) | Beam | 50MPa | Concrete Rectangular | 250 | 250 | 625 | 6950 | 0.43 | 1062.69 | G300E | 3537234.09 | 27.75 | G300E | 677256.97 | 5.31
846 | Story4 | B15 | 50 MPa RC Beam (25 cm x 25 cm) | Beam | 50MPa | Concrete Rectangular | 250 | 250 | 625 | 4550 | 0.28 | 695.72 | G300E | 1937325 | 15.2 | G300E | 696746.38 | 5.47
847 | Story4 | B16 | 50 MPa RC Beam (25 cm x 25 cm) | Beam | 50MPa | Concrete Rectangular | 250 | 250 | 625 | 7200 | 0.45 | 1100.92 | G300E | 4095860.87 | 32.14 | G300E | 752530.7 | 5.9
848 | Story4 | B17 | 50 MPa RC Beam (25 cm x 25 cm) | Beam | 50MPa | Concrete Rectangular | 250 | 250 | 625 | 4550 | 0.28 | 695.72 | G300E | 1806350 | 14.17 | G300E | 649350 | 5.1
849 | Story4 | B18 | 50 MPa RC Beam (25 cm x 25 cm) | Beam | 50MPa | Concrete Rectangular | 250 | 250 | 625 | 7200 | 0.45 | 1100.92 | G300E | 4093982.61 | 32.12 | G300E | 752530.7 | 5.9
850 | Story4 | B19 | 50 MPa RC Beam (25 cm x 25 cm) | Beam | 50MPa | Concrete Rectangular | 250 | 250 | 625 | 4550 | 0.28 | 695.72 | G300E | 1937325 | 15.2 | G300E | 480296.38 | 3.77
851 | Story4 | B2 | 50 MPa RC Beam (25 cm x 25 cm) | Beam | 50MPa | Concrete Rectangular | 250 | 250 | 625 | 4550 | 0.28 | 695.72 | G300E | 1171300 | 9.19 | G300E | 862875 | 6.77
852 | Story4 | B20 | 50 MPa RC Beam (25 cm x 25 cm) | Beam | 50MPa | Concrete Rectangular | 250 | 250 | 625 | 6950 | 0.43 | 1062.69 | G300E | 3537234.09 | 27.75 | G300E | 677256.97 | 5.31
853 | Story4 | B21 | 50 MPa RC Beam (25 cm x 25 cm) | Beam | 50MPa | Concrete Rectangular | 250 | 250 | 625 | 4550 | 0.28 | 695.72 | G300E | 2259725 | 17.73 | G300E | 395769.56 | 3.11
854 | Story4 | B22 | 50 MPa RC Beam (25 cm x 25 cm) | Beam | 50MPa | Concrete Rectangular | 250 | 250 | 625 | 6950 | 0.43 | 1062.69 | G300E | 2377215.91 | 18.65 | G300E | 631186.36 | 4.95
855 | Story4 | B23 | 50 MPa RC Beam (25 cm x 25 cm) | Beam | 50MPa | Concrete Rectangular | 250 | 250 | 625 | 6950 | 0.43 | 1062.69 | G300E | 2385113.64 | 18.71 | G300E | 631186.36 | 4.95
856 | Story4 | B24 | 50 MPa RC Beam (25 cm x 25 cm) | Beam | 50MPa | Concrete Rectangular | 250 | 250 | 625 | 4550 | 0.28 | 695.72 | G300E | 2445625 | 19.19 | G300E | 720444.56 | 5.65
857 | Story4 | B25 | 50 MPa RC Beam (25 cm x 25 cm) | Beam | 50MPa | Concrete Rectangular | 250 | 250 | 625 | 6950 | 0.43 | 1062.69 | G300E | 2785686.36 | 21.86 | G300E | 746809.09 | 5.86
858 | Story4 | B26 | 50 MPa RC Beam (25 cm x 25 cm) | Beam | 50MPa | Concrete Rectangular | 250 | 250 | 625 | 4800 | 0.3 | 733.94 | G300E | 2570560 | 20.17 | G300E | 774373.6 | 6.08
859 | Story4 | B3 | 50 MPa RC Beam (25 cm x 25 cm) | Beam | 50MPa | Concrete Rectangular | 250 | 250 | 625 | 6950 | 0.43 | 1062.69 | G300E | 4379763.64 | 34.37 | G300E | 723327.57 | 5.68
860 | Story4 | B30 | 50 MPa RC Beam (25 cm x 25 cm) | Beam | 50MPa | Concrete Rectangular | 250 | 250 | 625 | 4550 | 0.28 | 695.72 | G300E | 2440923.33 | 19.15 | G300E | 734041.64 | 5.76
861 | Story4 | B31 | 50 MPa RC Beam (25 cm x 25 cm) | Beam | 50MPa | Concrete Rectangular | 250 | 250 | 625 | 6950 | 0.43 | 1062.69 | G300E | 2782843.18 | 21.84 | G300E | 741122.73 | 5.82
862 | Story4 | B32 | 50 MPa RC Beam (25 cm x 25 cm) | Beam | 50MPa | Concrete Rectangular | 250 | 250 | 625 | 4550 | 0.28 | 695.72 | G300E | 2444325 | 19.18 | G300E | 720444.56 | 5.65
863 | Story4 | B33 | 50 MPa RC Beam (25 cm x 25 cm) | Beam | 50MPa | Concrete Rectangular | 250 | 250 | 625 | 6950 | 0.43 | 1062.69 | G300E | 2384481.82 | 18.71 | G300E | 631186.36 | 4.95
864 | Story4 | B34 | 50 MPa RC Beam (25 cm x 25 cm) | Beam | 50MPa | Concrete Rectangular | 250 | 250 | 625 | 6950 | 0.43 | 1062.69 | G300E | 2377215.91 | 18.65 | G300E | 631186.36 | 4.95
865 | Story4 | B35 | 50 MPa RC Beam (25 cm x 25 cm) | Beam | 50MPa | Concrete Rectangular | 250 | 250 | 625 | 4550 | 0.28 | 695.72 | G300E | 2583425 | 20.27 | G300E | 635917.75 | 4.99
866 | Story4 | B36 | 50 MPa RC Beam (25 cm x 25 cm) | Beam | 50MPa | Concrete Rectangular | 250 | 250 | 625 | 6950 | 0.43 | 1062.69 | G300E | 3537234.09 | 27.75 | G300E | 663041.06 | 5.2
867 | Story4 | B37 | 50 MPa RC Beam (25 cm x 25 cm) | Beam | 50MPa | Concrete Rectangular | 250 | 250 | 625 | 4800 | 0.3 | 733.94 | G300E | 2659520 | 20.87 | G300E | 774373.6 | 6.08
868 | Story4 | B38 | 50 MPa RC Beam (25 cm x 25 cm) | Beam | 50MPa | Concrete Rectangular | 250 | 250 | 625 | 6950 | 0.43 | 1062.69 | G300E | 3953039.13 | 31.02 | G300E | 739696.81 | 5.8
869 | Story4 | B4 | 50 MPa RC Beam (25 cm x 25 cm) | Beam | 50MPa | Concrete Rectangular | 250 | 250 | 625 | 4550 | 0.28 | 695.72 | G300E | 1295125 | 10.16 | G300E | 825825 | 6.48
870 | Story4 | B40 | 50 MPa RC Beam (25 cm x 25 cm) | Beam | 50MPa | Concrete Rectangular | 250 | 250 | 625 | 6950 | 0.43 | 1062.69 | G300E | 3957269.57 | 31.05 | G300E | 739696.81 | 5.8
871 | Story4 | B41 | 50 MPa RC Beam (25 cm x 25 cm) | Beam | 50MPa | Concrete Rectangular | 250 | 250 | 625 | 4550 | 0.28 | 695.72 | G300E | 2540720 | 19.94 | G300E | 706084.92 | 5.54
872 | Story4 | B42 | 50 MPa RC Beam (25 cm x 25 cm) | Beam | 50MPa | Concrete Rectangular | 250 | 250 | 625 | 6950 | 0.43 | 1062.69 | G300E | 3550818.18 | 27.86 | G300E | 686076.36 | 5.38
873 | Story4 | B43 | 50 MPa RC Beam (25 cm x 25 cm) | Beam | 50MPa | Concrete Rectangular | 250 | 250 | 625 | 4550 | 0.28 | 695.72 | G300E | 2590250 | 20.32 | G300E | 527692.75 | 4.14
874 | Story4 | B44 | 50 MPa RC Beam (25 cm x 25 cm) | Beam | 50MPa | Concrete Rectangular | 250 | 250 | 625 | 6950 | 0.43 | 1062.69 | G300E | 2374872.92 | 18.63 | G300E | 608125 | 4.77
875 | Story4 | B45 | 50 MPa RC Beam (25 cm x 25 cm) | Beam | 50MPa | Concrete Rectangular | 250 | 250 | 625 | 6950 | 0.43 | 1062.69 | G300E | 2746829.55 | 21.55 | G300E | 676677.27 | 5.31
876 | Story4 | B46 | 50 MPa RC Beam (25 cm x 25 cm) | Beam | 50MPa | Concrete Rectangular | 250 | 250 | 625 | 4550 | 0.28 | 695.72 | G300E | 2559375 | 20.08 | G300E | 503994.56 | 3.95
877 | Story4 | B47 | 50 MPa RC Beam (25 cm x 25 cm) | Beam | 50MPa | Concrete Rectangular | 250 | 250 | 625 | 6950 | 0.43 | 1062.69 | G300E | 4379447.73 | 34.36 | G300E | 717325.3 | 5.63
878 | Story4 | B48 | 50 MPa RC Beam (25 cm x 25 cm) | Beam | 50MPa | Concrete Rectangular | 250 | 250 | 625 | 4550 | 0.28 | 695.72 | G300E | 2262650 | 17.75 | G300E | 720444.56 | 5.65
879 | Story4 | B49 | 50 MPa RC Beam (25 cm x 25 cm) | Beam | 50MPa | Concrete Rectangular | 250 | 250 | 625 | 6950 | 0.43 | 1062.69 | G300E | 4457161.36 | 34.97 | G300E | 729619.69 | 5.72
880 | Story4 | B5 | 50 MPa RC Beam (25 cm x 25 cm) | Beam | 50MPa | Concrete Rectangular | 250 | 250 | 625 | 6950 | 0.43 | 1062.69 | G300E | 4457161.36 | 34.97 | G300E | 746362.87 | 5.86
881 | Story4 | B50 | 50 MPa RC Beam (25 cm x 25 cm) | Beam | 50MPa | Concrete Rectangular | 250 | 250 | 625 | 4550 | 0.28 | 695.72 | G300E | 2122900 | 16.66 | G300E | 649350 | 5.1
882 | Story4 | B51 | 50 MPa RC Beam (25 cm x 25 cm) | Beam | 50MPa | Concrete Rectangular | 250 | 250 | 625 | 6950 | 0.43 | 1062.69 | G300E | 4457161.36 | 34.97 | G300E | 729619.69 | 5.72
883 | Story4 | B52 | 50 MPa RC Beam (25 cm x 25 cm) | Beam | 50MPa | Concrete Rectangular | 250 | 250 | 625 | 4550 | 0.28 | 695.72 | G300E | 2263950 | 17.76 | G300E | 503994.56 | 3.95
884 | Story4 | B53 | 50 MPa RC Beam (25 cm x 25 cm) | Beam | 50MPa | Concrete Rectangular | 250 | 250 | 625 | 6950 | 0.43 | 1062.69 | G300E | 4379131.82 | 34.36 | G300E | 718588.93 | 5.64
885 | Story4 | B54 | 50 MPa RC Beam (25 cm x 25 cm) | Beam | 50MPa | Concrete Rectangular | 250 | 250 | 625 | 4550 | 0.28 | 695.72 | G300E | 2579525 | 20.24 | G300E | 395769.56 | 3.11
886 | Story4 | B55 | 50 MPa RC Beam (25 cm x 25 cm) | Beam | 50MPa | Concrete Rectangular | 250 | 250 | 625 | 6950 | 0.43 | 1062.69 | G300E | 2748093.18 | 21.56 | G300E | 678572.73 | 5.32
887 | Story4 | B56 | 50 MPa RC Beam (25 cm x 25 cm) | Beam | 50MPa | Concrete Rectangular | 250 | 250 | 625 | 4550 | 0.28 | 695.72 | G300E | 1809925 | 14.2 | G300E | 862875 | 6.77
888 | Story4 | B57 | 50 MPa RC Beam (25 cm x 25 cm) | Beam | 50MPa | Concrete Rectangular | 250 | 250 | 625 | 4550 | 0.28 | 695.72 | G300E | 1791075 | 14.05 | G300E | 825825 | 6.48
889 | Story4 | B58 | 50 MPa RC Beam (25 cm x 25 cm) | Beam | 50MPa | Concrete Rectangular | 250 | 250 | 625 | 4550 | 0.28 | 695.72 | G300E | 1790750 | 14.05 | G300E | 820950 | 6.44
890 | Story4 | B59 | 50 MPa RC Beam (25 cm x 25 cm) | Beam | 50MPa | Concrete Rectangular | 250 | 250 | 625 | 4550 | 0.28 | 695.72 | G300E | 1791075 | 14.05 | G300E | 825825 | 6.48
891 | Story4 | B6 | 50 MPa RC Beam (25 cm x 25 cm) | Beam | 50MPa | Concrete Rectangular | 250 | 250 | 625 | 4550 | 0.28 | 695.72 | G300E | 1218750 | 9.56 | G300E | 820950 | 6.44
892 | Story4 | B60 | 50 MPa RC Beam (25 cm x 25 cm) | Beam | 50MPa | Concrete Rectangular | 250 | 250 | 625 | 4550 | 0.28 | 695.72 | G300E | 1809925 | 14.2 | G300E | 862875 | 6.77
893 | Story4 | B7 | 50 MPa RC Beam (25 cm x 25 cm) | Beam | 50MPa | Concrete Rectangular | 250 | 250 | 625 | 6950 | 0.43 | 1062.69 | G300E | 4457161.36 | 34.97 | G300E | 746362.87 | 5.86
894 | Story4 | B8 | 50 MPa RC Beam (25 cm x 25 cm) | Beam | 50MPa | Concrete Rectangular | 250 | 250 | 625 | 4550 | 0.28 | 695.72 | G300E | 1294800 | 10.16 | G300E | 825825 | 6.48
895 | Story4 | B9 | 50 MPa RC Beam (25 cm x 25 cm) | Beam | 50MPa | Concrete Rectangular | 250 | 250 | 625 | 6950 | 0.43 | 1062.69 | G300E | 4379763.64 | 34.37 | G300E | 723327.57 | 5.68
896 | Story5 | B1 | 50 MPa RC Beam (25 cm x 25 cm) | Beam | 50MPa | Concrete Rectangular | 250 | 250 | 625 | 6962.5 | 0.44 | 1064.6 | G300E | 2780885.8 | 21.82 | G300E | 632321.59 | 4.96
897 | Story5 | B10 | 50 MPa RC Beam (25 cm x 25 cm) | Beam | 50MPa | Concrete Rectangular | 250 | 250 | 625 | 4562.5 | 0.29 | 697.63 | G300E | 1337464.29 | 10.49 | G300E | 877955.36 | 6.89
898 | Story5 | B11 | 50 MPa RC Beam (25 cm x 25 cm) | Beam | 50MPa | Concrete Rectangular | 250 | 250 | 625 | 6962.5 | 0.44 | 1064.6 | G300E | 2780885.8 | 21.82 | G300E | 632321.59 | 4.96
899 | Story5 | B12 | 50 MPa RC Beam (25 cm x 25 cm) | Beam | 50MPa | Concrete Rectangular | 250 | 250 | 625 | 6962.5 | 0.44 | 1064.6 | G300E | 2481498.3 | 19.47 | G300E | 632321.59 | 4.96
900 | Story5 | B13 | 50 MPa RC Beam (25 cm x 25 cm) | Beam | 50MPa | Concrete Rectangular | 250 | 250 | 625 | 4562.5 | 0.29 | 697.63 | G300E | 2400852.68 | 18.84 | G300E | 505379.16 | 3.97
901 | Story5 | B14 | 50 MPa RC Beam (25 cm x 25 cm) | Beam | 50MPa | Concrete Rectangular | 250 | 250 | 625 | 6962.5 | 0.44 | 1064.6 | G300E | 3607840.91 | 28.31 | G300E | 678475.05 | 5.32
902 | Story5 | B15 | 50 MPa RC Beam (25 cm x 25 cm) | Beam | 50MPa | Concrete Rectangular | 250 | 250 | 625 | 4562.5 | 0.29 | 697.63 | G300E | 1993160.71 | 15.64 | G300E | 698660.51 | 5.48
903 | Story5 | B16 | 50 MPa RC Beam (25 cm x 25 cm) | Beam | 50MPa | Concrete Rectangular | 250 | 250 | 625 | 7200 | 0.45 | 1100.92 | G300E | 4346921.74 | 34.11 | G300E | 786339.39 | 6.17
904 | Story5 | B17 | 50 MPa RC Beam (25 cm x 25 cm) | Beam | 50MPa | Concrete Rectangular | 250 | 250 | 625 | 4562.5 | 0.29 | 697.63 | G300E | 1825651.79 | 14.32 | G300E | 651133.93 | 5.11
905 | Story5 | B18 | 50 MPa RC Beam (25 cm x 25 cm) | Beam | 50MPa | Concrete Rectangular | 250 | 250 | 625 | 7200 | 0.45 | 1100.92 | G300E | 4268973.91 | 33.5 | G300E | 786339.39 | 6.17
906 | Story5 | B19 | 50 MPa RC Beam (25 cm x 25 cm) | Beam | 50MPa | Concrete Rectangular | 250 | 250 | 625 | 4562.5 | 0.29 | 697.63 | G300E | 1993160.71 | 15.64 | G300E | 698660.51 | 5.48
907 | Story5 | B2 | 50 MPa RC Beam (25 cm x 25 cm) | Beam | 50MPa | Concrete Rectangular | 250 | 250 | 625 | 4562.5 | 0.29 | 697.63 | G300E | 1337464.29 | 10.49 | G300E | 877955.36 | 6.89
908 | Story5 | B20 | 50 MPa RC Beam (25 cm x 25 cm) | Beam | 50MPa | Concrete Rectangular | 250 | 250 | 625 | 6962.5 | 0.44 | 1064.6 | G300E | 3533468.75 | 27.72 | G300E | 678475.05 | 5.32
909 | Story5 | B21 | 50 MPa RC Beam (25 cm x 25 cm) | Beam | 50MPa | Concrete Rectangular | 250 | 250 | 625 | 4562.5 | 0.29 | 697.63 | G300E | 2400852.68 | 18.84 | G300E | 505379.16 | 3.97
910 | Story5 | B22 | 50 MPa RC Beam (25 cm x 25 cm) | Beam | 50MPa | Concrete Rectangular | 250 | 250 | 625 | 6962.5 | 0.44 | 1064.6 | G300E | 2407759.09 | 18.89 | G300E | 632321.59 | 4.96
911 | Story5 | B23 | 50 MPa RC Beam (25 cm x 25 cm) | Beam | 50MPa | Concrete Rectangular | 250 | 250 | 625 | 6962.5 | 0.44 | 1064.6 | G300E | 2409025 | 18.9 | G300E | 632321.59 | 4.96
912 | Story5 | B24 | 50 MPa RC Beam (25 cm x 25 cm) | Beam | 50MPa | Concrete Rectangular | 250 | 250 | 625 | 4562.5 | 0.29 | 697.63 | G300E | 2554674.11 | 20.04 | G300E | 722423.81 | 5.67
913 | Story5 | B25 | 50 MPa RC Beam (25 cm x 25 cm) | Beam | 50MPa | Concrete Rectangular | 250 | 250 | 625 | 6962.5 | 0.44 | 1064.6 | G300E | 2709045.45 | 21.26 | G300E | 814612.5 | 6.39
914 | Story5 | B26 | 50 MPa RC Beam (25 cm x 25 cm) | Beam | 50MPa | Concrete Rectangular | 250 | 250 | 625 | 4800 | 0.3 | 733.94 | G300E | 2811520 | 22.06 | G300E | 799973.6 | 6.28
915 | Story5 | B3 | 50 MPa RC Beam (25 cm x 25 cm) | Beam | 50MPa | Concrete Rectangular | 250 | 250 | 625 | 6962.5 | 0.44 | 1064.6 | G300E | 4427517.05 | 34.74 | G300E | 724628.52 | 5.69
916 | Story5 | B30 | 50 MPa RC Beam (25 cm x 25 cm) | Beam | 50MPa | Concrete Rectangular | 250 | 250 | 625 | 4562.5 | 0.29 | 697.63 | G300E | 2676970.83 | 21 | G300E | 760391.57 | 5.97
917 | Story5 | B31 | 50 MPa RC Beam (25 cm x 25 cm) | Beam | 50MPa | Concrete Rectangular | 250 | 250 | 625 | 6962.5 | 0.44 | 1064.6 | G300E | 2706513.64 | 21.24 | G300E | 807966.48 | 6.34
918 | Story5 | B32 | 50 MPa RC Beam (25 cm x 25 cm) | Beam | 50MPa | Concrete Rectangular | 250 | 250 | 625 | 4562.5 | 0.29 | 697.63 | G300E | 2552392.86 | 20.03 | G300E | 613901.48 | 4.82
919 | Story5 | B33 | 50 MPa RC Beam (25 cm x 25 cm) | Beam | 50MPa | Concrete Rectangular | 250 | 250 | 625 | 6962.5 | 0.44 | 1064.6 | G300E | 2409025 | 18.9 | G300E | 632321.59 | 4.96
920 | Story5 | B34 | 50 MPa RC Beam (25 cm x 25 cm) | Beam | 50MPa | Concrete Rectangular | 250 | 250 | 625 | 6962.5 | 0.44 | 1064.6 | G300E | 2481181.82 | 19.47 | G300E | 634220.45 | 4.98
921 | Story5 | B35 | 50 MPa RC Beam (25 cm x 25 cm) | Beam | 50MPa | Concrete Rectangular | 250 | 250 | 625 | 4562.5 | 0.29 | 697.63 | G300E | 2691875 | 21.12 | G300E | 746187.1 | 5.85
922 | Story5 | B36 | 50 MPa RC Beam (25 cm x 25 cm) | Beam | 50MPa | Concrete Rectangular | 250 | 250 | 625 | 6962.5 | 0.44 | 1064.6 | G300E | 3607524.43 | 28.31 | G300E | 665183.01 | 5.22
923 | Story5 | B37 | 50 MPa RC Beam (25 cm x 25 cm) | Beam | 50MPa | Concrete Rectangular | 250 | 250 | 625 | 4800 | 0.3 | 733.94 | G300E | 2979200 | 23.38 | G300E | 799973.6 | 6.28
924 | Story5 | B38 | 50 MPa RC Beam (25 cm x 25 cm) | Beam | 50MPa | Concrete Rectangular | 250 | 250 | 625 | 6962.5 | 0.44 | 1064.6 | G300E | 4203230.98 | 32.98 | G300E | 778564.16 | 6.11
925 | Story5 | B4 | 50 MPa RC Beam (25 cm x 25 cm) | Beam | 50MPa | Concrete Rectangular | 250 | 250 | 625 | 4562.5 | 0.29 | 697.63 | G300E | 1622946.43 | 12.73 | G300E | 841781.25 | 6.6
926 | Story5 | B40 | 50 MPa RC Beam (25 cm x 25 cm) | Beam | 50MPa | Concrete Rectangular | 250 | 250 | 625 | 6962.5 | 0.44 | 1064.6 | G300E | 4134514.13 | 32.44 | G300E | 778564.16 | 6.11
927 | Story5 | B41 | 50 MPa RC Beam (25 cm x 25 cm) | Beam | 50MPa | Concrete Rectangular | 250 | 250 | 625 | 4562.5 | 0.29 | 697.63 | G300E | 2876504.17 | 22.57 | G300E | 727187.22 | 5.71
928 | Story5 | B42 | 50 MPa RC Beam (25 cm x 25 cm) | Beam | 50MPa | Concrete Rectangular | 250 | 250 | 625 | 6962.5 | 0.44 | 1064.6 | G300E | 3621765.91 | 28.42 | G300E | 660435.85 | 5.18
929 | Story5 | B43 | 50 MPa RC Beam (25 cm x 25 cm) | Beam | 50MPa | Concrete Rectangular | 250 | 250 | 625 | 4562.5 | 0.29 | 697.63 | G300E | 2697741.07 | 21.17 | G300E | 637664.78 | 5
930 | Story5 | B44 | 50 MPa RC Beam (25 cm x 25 cm) | Beam | 50MPa | Concrete Rectangular | 250 | 250 | 625 | 6962.5 | 0.44 | 1064.6 | G300E | 2405253.65 | 18.87 | G300E | 632717.19 | 4.96
931 | Story5 | B45 | 50 MPa RC Beam (25 cm x 25 cm) | Beam | 50MPa | Concrete Rectangular | 250 | 250 | 625 | 6962.5 | 0.44 | 1064.6 | G300E | 2780885.8 | 21.82 | G300E | 715871.59 | 5.62
932 | Story5 | B46 | 50 MPa RC Beam (25 cm x 25 cm) | Beam | 50MPa | Concrete Rectangular | 250 | 250 | 625 | 4562.5 | 0.29 | 697.63 | G300E | 2635169.64 | 20.68 | G300E | 505379.16 | 3.97
933 | Story5 | B47 | 50 MPa RC Beam (25 cm x 25 cm) | Beam | 50MPa | Concrete Rectangular | 250 | 250 | 625 | 6962.5 | 0.44 | 1064.6 | G300E | 4427200.57 | 34.74 | G300E | 736021.7 | 5.78
934 | Story5 | B48 | 50 MPa RC Beam (25 cm x 25 cm) | Beam | 50MPa | Concrete Rectangular | 250 | 250 | 625 | 4562.5 | 0.29 | 697.63 | G300E | 2324267.86 | 18.24 | G300E | 746187.1 | 5.85
935 | Story5 | B49 | 50 MPa RC Beam (25 cm x 25 cm) | Beam | 50MPa | Concrete Rectangular | 250 | 250 | 625 | 6962.5 | 0.44 | 1064.6 | G300E | 4556006.82 | 35.75 | G300E | 735362.63 | 5.77
936 | Story5 | B5 | 50 MPa RC Beam (25 cm x 25 cm) | Beam | 50MPa | Concrete Rectangular | 250 | 250 | 625 | 6962.5 | 0.44 | 1064.6 | G300E | 4556006.82 | 35.75 | G300E | 747705.25 | 5.87
937 | Story5 | B50 | 50 MPa RC Beam (25 cm x 25 cm) | Beam | 50MPa | Concrete Rectangular | 250 | 250 | 625 | 4562.5 | 0.29 | 697.63 | G300E | 2154477.68 | 16.9 | G300E | 698660.51 | 5.48
938 | Story5 | B51 | 50 MPa RC Beam (25 cm x 25 cm) | Beam | 50MPa | Concrete Rectangular | 250 | 250 | 625 | 6962.5 | 0.44 | 1064.6 | G300E | 4555057.39 | 35.74 | G300E | 735362.63 | 5.77
939 | Story5 | B52 | 50 MPa RC Beam (25 cm x 25 cm) | Beam | 50MPa | Concrete Rectangular | 250 | 250 | 625 | 4562.5 | 0.29 | 697.63 | G300E | 2324919.64 | 18.24 | G300E | 637664.78 | 5
940 | Story5 | B53 | 50 MPa RC Beam (25 cm x 25 cm) | Beam | 50MPa | Concrete Rectangular | 250 | 250 | 625 | 6962.5 | 0.44 | 1064.6 | G300E | 4427200.57 | 34.74 | G300E | 736021.7 | 5.78
941 | Story5 | B54 | 50 MPa RC Beam (25 cm x 25 cm) | Beam | 50MPa | Concrete Rectangular | 250 | 250 | 625 | 4562.5 | 0.29 | 697.63 | G300E | 2657656.25 | 20.85 | G300E | 396856.84 | 3.11
942 | Story5 | B55 | 50 MPa RC Beam (25 cm x 25 cm) | Beam | 50MPa | Concrete Rectangular | 250 | 250 | 625 | 6962.5 | 0.44 | 1064.6 | G300E | 2782468.18 | 21.83 | G300E | 718719.89 | 5.64
943 | Story5 | B56 | 50 MPa RC Beam (25 cm x 25 cm) | Beam | 50MPa | Concrete Rectangular | 250 | 250 | 625 | 4562.5 | 0.29 | 697.63 | G300E | 1843901.79 | 14.47 | G300E | 877955.36 | 6.89
944 | Story5 | B57 | 50 MPa RC Beam (25 cm x 25 cm) | Beam | 50MPa | Concrete Rectangular | 250 | 250 | 625 | 4562.5 | 0.29 | 697.63 | G300E | 1817178.57 | 14.26 | G300E | 841781.25 | 6.6
945 | Story5 | B58 | 50 MPa RC Beam (25 cm x 25 cm) | Beam | 50MPa | Concrete Rectangular | 250 | 250 | 625 | 4562.5 | 0.29 | 697.63 | G300E | 1815875 | 14.25 | G300E | 838848.21 | 6.58
946 | Story5 | B59 | 50 MPa RC Beam (25 cm x 25 cm) | Beam | 50MPa | Concrete Rectangular | 250 | 250 | 625 | 4562.5 | 0.29 | 697.63 | G300E | 1817178.57 | 14.26 | G300E | 841781.25 | 6.6
947 | Story5 | B6 | 50 MPa RC Beam (25 cm x 25 cm) | Beam | 50MPa | Concrete Rectangular | 250 | 250 | 625 | 4562.5 | 0.29 | 697.63 | G300E | 1546035.71 | 12.13 | G300E | 838848.21 | 6.58
948 | Story5 | B60 | 50 MPa RC Beam (25 cm x 25 cm) | Beam | 50MPa | Concrete Rectangular | 250 | 250 | 625 | 4562.5 | 0.29 | 697.63 | G300E | 1843901.79 | 14.47 | G300E | 877955.36 | 6.89
949 | Story5 | B7 | 50 MPa RC Beam (25 cm x 25 cm) | Beam | 50MPa | Concrete Rectangular | 250 | 250 | 625 | 6962.5 | 0.44 | 1064.6 | G300E | 4556006.82 | 35.75 | G300E | 747705.25 | 5.87
950 | Story5 | B8 | 50 MPa RC Beam (25 cm x 25 cm) | Beam | 50MPa | Concrete Rectangular | 250 | 250 | 625 | 4562.5 | 0.29 | 697.63 | G300E | 1622946.43 | 12.73 | G300E | 841781.25 | 6.6
951 | Story5 | B9 | 50 MPa RC Beam (25 cm x 25 cm) | Beam | 50MPa | Concrete Rectangular | 250 | 250 | 625 | 6962.5 | 0.44 | 1064.6 | G300E | 4427517.05 | 34.74 | G300E | 724628.52 | 5.69
952 | Story6 | B1 | 50 MPa RC Beam (25 cm x 25 cm) | Beam | 50MPa | Concrete Rectangular | 250 | 250 | 625 | 6962.5 | 0.44 | 1064.6 | G300E | 2796076.7 | 21.94 | G300E | 632321.59 | 4.96
953 | Story6 | B10 | 50 MPa RC Beam (25 cm x 25 cm) | Beam | 50MPa | Concrete Rectangular | 250 | 250 | 625 | 4562.5 | 0.29 | 697.63 | G300E | 1426433.04 | 11.19 | G300E | 889687.5 | 6.98
954 | Story6 | B11 | 50 MPa RC Beam (25 cm x 25 cm) | Beam | 50MPa | Concrete Rectangular | 250 | 250 | 625 | 6962.5 | 0.44 | 1064.6 | G300E | 2793861.36 | 21.92 | G300E | 632321.59 | 4.96
955 | Story6 | B12 | 50 MPa RC Beam (25 cm x 25 cm) | Beam | 50MPa | Concrete Rectangular | 250 | 250 | 625 | 6962.5 | 0.44 | 1064.6 | G300E | 2571377.84 | 20.18 | G300E | 632321.59 | 4.96
956 | Story6 | B13 | 50 MPa RC Beam (25 cm x 25 cm) | Beam | 50MPa | Concrete Rectangular | 250 | 250 | 625 | 4562.5 | 0.29 | 697.63 | G300E | 2429857.14 | 19.07 | G300E | 505379.16 | 3.97
957 | Story6 | B14 | 50 MPa RC Beam (25 cm x 25 cm) | Beam | 50MPa | Concrete Rectangular | 250 | 250 | 625 | 6962.5 | 0.44 | 1064.6 | G300E | 3580307.39 | 28.09 | G300E | 660145.48 | 5.18
958 | Story6 | B15 | 50 MPa RC Beam (25 cm x 25 cm) | Beam | 50MPa | Concrete Rectangular | 250 | 250 | 625 | 4562.5 | 0.29 | 697.63 | G300E | 2094839.29 | 16.44 | G300E | 698660.51 | 5.48
959 | Story6 | B16 | 50 MPa RC Beam (25 cm x 25 cm) | Beam | 50MPa | Concrete Rectangular | 250 | 250 | 625 | 7200 | 0.45 | 1100.92 | G300E | 4431443.48 | 34.77 | G300E | 818895.91 | 6.43
960 | Story6 | B17 | 50 MPa RC Beam (25 cm x 25 cm) | Beam | 50MPa | Concrete Rectangular | 250 | 250 | 625 | 4562.5 | 0.29 | 697.63 | G300E | 1979473.21 | 15.53 | G300E | 651133.93 | 5.11
961 | Story6 | B18 | 50 MPa RC Beam (25 cm x 25 cm) | Beam | 50MPa | Concrete Rectangular | 250 | 250 | 625 | 7200 | 0.45 | 1100.92 | G300E | 4426121.74 | 34.73 | G300E | 818895.91 | 6.43
962 | Story6 | B19 | 50 MPa RC Beam (25 cm x 25 cm) | Beam | 50MPa | Concrete Rectangular | 250 | 250 | 625 | 4562.5 | 0.29 | 697.63 | G300E | 2094839.29 | 16.44 | G300E | 698660.51 | 5.48
963 | Story6 | B2 | 50 MPa RC Beam (25 cm x 25 cm) | Beam | 50MPa | Concrete Rectangular | 250 | 250 | 625 | 4562.5 | 0.29 | 697.63 | G300E | 1426433.04 | 11.19 | G300E | 889687.5 | 6.98
964 | Story6 | B20 | 50 MPa RC Beam (25 cm x 25 cm) | Beam | 50MPa | Concrete Rectangular | 250 | 250 | 625 | 6962.5 | 0.44 | 1064.6 | G300E | 3576826.14 | 28.07 | G300E | 660145.48 | 5.18
965 | Story6 | B21 | 50 MPa RC Beam (25 cm x 25 cm) | Beam | 50MPa | Concrete Rectangular | 250 | 250 | 625 | 4562.5 | 0.29 | 697.63 | G300E | 2429531.25 | 19.06 | G300E | 505379.16 | 3.97
966 | Story6 | B22 | 50 MPa RC Beam (25 cm x 25 cm) | Beam | 50MPa | Concrete Rectangular | 250 | 250 | 625 | 6962.5 | 0.44 | 1064.6 | G300E | 2422633.52 | 19.01 | G300E | 632321.59 | 4.96
967 | Story6 | B23 | 50 MPa RC Beam (25 cm x 25 cm) | Beam | 50MPa | Concrete Rectangular | 250 | 250 | 625 | 6962.5 | 0.44 | 1064.6 | G300E | 2565364.77 | 20.13 | G300E | 632321.59 | 4.96
968 | Story6 | B24 | 50 MPa RC Beam (25 cm x 25 cm) | Beam | 50MPa | Concrete Rectangular | 250 | 250 | 625 | 4562.5 | 0.29 | 697.63 | G300E | 2689267.86 | 21.1 | G300E | 746187.1 | 5.85
969 | Story6 | B25 | 50 MPa RC Beam (25 cm x 25 cm) | Beam | 50MPa | Concrete Rectangular | 250 | 250 | 625 | 6962.5 | 0.44 | 1064.6 | G300E | 2701766.48 | 21.2 | G300E | 860185.23 | 6.75
970 | Story6 | B26 | 50 MPa RC Beam (25 cm x 25 cm) | Beam | 50MPa | Concrete Rectangular | 250 | 250 | 625 | 4800 | 0.3 | 733.94 | G300E | 2946880 | 23.12 | G300E | 821733.6 | 6.45
971 | Story6 | B3 | 50 MPa RC Beam (25 cm x 25 cm) | Beam | 50MPa | Concrete Rectangular | 250 | 250 | 625 | 6962.5 | 0.44 | 1064.6 | G300E | 4428466.48 | 34.75 | G300E | 724736.12 | 5.69
972 | Story6 | B30 | 50 MPa RC Beam (25 cm x 25 cm) | Beam | 50MPa | Concrete Rectangular | 250 | 250 | 625 | 4562.5 | 0.29 | 697.63 | G300E | 2805329.17 | 22.01 | G300E | 781074.91 | 6.13
973 | Story6 | B31 | 50 MPa RC Beam (25 cm x 25 cm) | Beam | 50MPa | Concrete Rectangular | 250 | 250 | 625 | 6962.5 | 0.44 | 1064.6 | G300E | 2626761.36 | 20.61 | G300E | 853539.2 | 6.7
974 | Story6 | B32 | 50 MPa RC Beam (25 cm x 25 cm) | Beam | 50MPa | Concrete Rectangular | 250 | 250 | 625 | 4562.5 | 0.29 | 697.63 | G300E | 2686660.71 | 21.08 | G300E | 746187.1 | 5.85
975 | Story6 | B33 | 50 MPa RC Beam (25 cm x 25 cm) | Beam | 50MPa | Concrete Rectangular | 250 | 250 | 625 | 6962.5 | 0.44 | 1064.6 | G300E | 2415354.55 | 18.95 | G300E | 632321.59 | 4.96
976 | Story6 | B34 | 50 MPa RC Beam (25 cm x 25 cm) | Beam | 50MPa | Concrete Rectangular | 250 | 250 | 625 | 6962.5 | 0.44 | 1064.6 | G300E | 2571377.84 | 20.18 | G300E | 650360.8 | 5.1
977 | Story6 | B35 | 50 MPa RC Beam (25 cm x 25 cm) | Beam | 50MPa | Concrete Rectangular | 250 | 250 | 625 | 4562.5 | 0.29 | 697.63 | G300E | 2749232.14 | 21.57 | G300E | 746187.1 | 5.85
978 | Story6 | B36 | 50 MPa RC Beam (25 cm x 25 cm) | Beam | 50MPa | Concrete Rectangular | 250 | 250 | 625 | 6962.5 | 0.44 | 1064.6 | G300E | 3579990.91 | 28.09 | G300E | 664892.64 | 5.22
979 | Story6 | B37 | 50 MPa RC Beam (25 cm x 25 cm) | Beam | 50MPa | Concrete Rectangular | 250 | 250 | 625 | 4800 | 0.3 | 733.94 | G300E | 3115520 | 24.45 | G300E | 821733.6 | 6.45
980 | Story6 | B38 | 50 MPa RC Beam (25 cm x 25 cm) | Beam | 50MPa | Concrete Rectangular | 250 | 250 | 625 | 6962.5 | 0.44 | 1064.6 | G300E | 4284359.24 | 33.62 | G300E | 808835.9 | 6.35
981 | Story6 | B4 | 50 MPa RC Beam (25 cm x 25 cm) | Beam | 50MPa | Concrete Rectangular | 250 | 250 | 625 | 4562.5 | 0.29 | 697.63 | G300E | 1712241.07 | 13.43 | G300E | 854491.07 | 6.7
982 | Story6 | B40 | 50 MPa RC Beam (25 cm x 25 cm) | Beam | 50MPa | Concrete Rectangular | 250 | 250 | 625 | 6962.5 | 0.44 | 1064.6 | G300E | 4285872.83 | 33.63 | G300E | 808835.9 | 6.35
983 | Story6 | B41 | 50 MPa RC Beam (25 cm x 25 cm) | Beam | 50MPa | Concrete Rectangular | 250 | 250 | 625 | 4562.5 | 0.29 | 697.63 | G300E | 3103412.5 | 24.35 | G300E | 742699.72 | 5.83
984 | Story6 | B42 | 50 MPa RC Beam (25 cm x 25 cm) | Beam | 50MPa | Concrete Rectangular | 250 | 250 | 625 | 6962.5 | 0.44 | 1064.6 | G300E | 3588852.27 | 28.16 | G300E | 658246.62 | 5.16
985 | Story6 | B43 | 50 MPa RC Beam (25 cm x 25 cm) | Beam | 50MPa | Concrete Rectangular | 250 | 250 | 625 | 4562.5 | 0.29 | 697.63 | G300E | 2754446.43 | 21.61 | G300E | 746187.1 | 5.85
986 | Story6 | B44 | 50 MPa RC Beam (25 cm x 25 cm) | Beam | 50MPa | Concrete Rectangular | 250 | 250 | 625 | 6962.5 | 0.44 | 1064.6 | G300E | 2417728.12 | 18.97 | G300E | 754560.94 | 5.92
987 | Story6 | B45 | 50 MPa RC Beam (25 cm x 25 cm) | Beam | 50MPa | Concrete Rectangular | 250 | 250 | 625 | 6962.5 | 0.44 | 1064.6 | G300E | 2796076.7 | 21.94 | G300E | 745303.98 | 5.85
988 | Story6 | B46 | 50 MPa RC Beam (25 cm x 25 cm) | Beam | 50MPa | Concrete Rectangular | 250 | 250 | 625 | 4562.5 | 0.29 | 697.63 | G300E | 2666781.25 | 20.92 | G300E | 505379.16 | 3.97
989 | Story6 | B47 | 50 MPa RC Beam (25 cm x 25 cm) | Beam | 50MPa | Concrete Rectangular | 250 | 250 | 625 | 6962.5 | 0.44 | 1064.6 | G300E | 4428782.95 | 34.75 | G300E | 761759.21 | 5.98
990 | Story6 | B48 | 50 MPa RC Beam (25 cm x 25 cm) | Beam | 50MPa | Concrete Rectangular | 250 | 250 | 625 | 4562.5 | 0.29 | 697.63 | G300E | 2422035.71 | 19 | G300E | 746187.1 | 5.85
991 | Story6 | B49 | 50 MPa RC Beam (25 cm x 25 cm) | Beam | 50MPa | Concrete Rectangular | 250 | 250 | 625 | 6962.5 | 0.44 | 1064.6 | G300E | 4598731.25 | 36.08 | G300E | 743152.72 | 5.83
992 | Story6 | B5 | 50 MPa RC Beam (25 cm x 25 cm) | Beam | 50MPa | Concrete Rectangular | 250 | 250 | 625 | 6962.5 | 0.44 | 1064.6 | G300E | 4598731.25 | 36.08 | G300E | 747906.21 | 5.87
993 | Story6 | B50 | 50 MPa RC Beam (25 cm x 25 cm) | Beam | 50MPa | Concrete Rectangular | 250 | 250 | 625 | 4562.5 | 0.29 | 697.63 | G300E | 2152522.32 | 16.89 | G300E | 746187.1 | 5.85
994 | Story6 | B51 | 50 MPa RC Beam (25 cm x 25 cm) | Beam | 50MPa | Concrete Rectangular | 250 | 250 | 625 | 6962.5 | 0.44 | 1064.6 | G300E | 4451252.84 | 34.93 | G300E | 744098.99 | 5.84
995 | Story6 | B52 | 50 MPa RC Beam (25 cm x 25 cm) | Beam | 50MPa | Concrete Rectangular | 250 | 250 | 625 | 4562.5 | 0.29 | 697.63 | G300E | 2423665.18 | 19.02 | G300E | 746187.1 | 5.85
996 | Story6 | B53 | 50 MPa RC Beam (25 cm x 25 cm) | Beam | 50MPa | Concrete Rectangular | 250 | 250 | 625 | 6962.5 | 0.44 | 1064.6 | G300E | 4428782.95 | 34.75 | G300E | 762708.64 | 5.98
997 | Story6 | B54 | 50 MPa RC Beam (25 cm x 25 cm) | Beam | 50MPa | Concrete Rectangular | 250 | 250 | 625 | 4562.5 | 0.29 | 697.63 | G300E | 2688941.96 | 21.1 | G300E | 396856.84 | 3.11
998 | Story6 | B55 | 50 MPa RC Beam (25 cm x 25 cm) | Beam | 50MPa | Concrete Rectangular | 250 | 250 | 625 | 6962.5 | 0.44 | 1064.6 | G300E | 2794494.32 | 21.93 | G300E | 747202.84 | 5.86
999 | Story6 | B56 | 50 MPa RC Beam (25 cm x 25 cm) | Beam | 50MPa | Concrete Rectangular | 250 | 250 | 625 | 4562.5 | 0.29 | 697.63 | G300E | 1861174.11 | 14.6 | G300E | 889687.5 | 6.98
1000 | Story6 | B57 | 50 MPa RC Beam (25 cm x 25 cm) | Beam | 50MPa | Concrete Rectangular | 250 | 250 | 625 | 4562.5 | 0.29 | 697.63 | G300E | 1831191.96 | 14.37 | G300E | 854491.07 | 6.7
1001 | Story6 | B58 | 50 MPa RC Beam (25 cm x 25 cm) | Beam | 50MPa | Concrete Rectangular | 250 | 250 | 625 | 4562.5 | 0.29 | 697.63 | G300E | 1829562.5 | 14.36 | G300E | 850580.36 | 6.67
1002 | Story6 | B59 | 50 MPa RC Beam (25 cm x 25 cm) | Beam | 50MPa | Concrete Rectangular | 250 | 250 | 625 | 4562.5 | 0.29 | 697.63 | G300E | 1831191.96 | 14.37 | G300E | 853513.39 | 6.7
1003 | Story6 | B6 | 50 MPa RC Beam (25 cm x 25 cm) | Beam | 50MPa | Concrete Rectangular | 250 | 250 | 625 | 4562.5 | 0.29 | 697.63 | G300E | 1710285.71 | 13.42 | G300E | 850580.36 | 6.67
1004 | Story6 | B60 | 50 MPa RC Beam (25 cm x 25 cm) | Beam | 50MPa | Concrete Rectangular | 250 | 250 | 625 | 4562.5 | 0.29 | 697.63 | G300E | 1860848.21 | 14.6 | G300E | 889687.5 | 6.98
1005 | Story6 | B7 | 50 MPa RC Beam (25 cm x 25 cm) | Beam | 50MPa | Concrete Rectangular | 250 | 250 | 625 | 6962.5 | 0.44 | 1064.6 | G300E | 4451252.84 | 34.93 | G300E | 747906.21 | 5.87
1006 | Story6 | B8 | 50 MPa RC Beam (25 cm x 25 cm) | Beam | 50MPa | Concrete Rectangular | 250 | 250 | 625 | 4562.5 | 0.29 | 697.63 | G300E | 1712241.07 | 13.43 | G300E | 854491.07 | 6.7
1007 | Story6 | B9 | 50 MPa RC Beam (25 cm x 25 cm) | Beam | 50MPa | Concrete Rectangular | 250 | 250 | 625 | 6962.5 | 0.44 | 1064.6 | G300E | 4428466.48 | 34.75 | G300E | 724736.12 | 5.69
1008 | Story7 | B1 | 50 MPa RC Beam (25 cm x 25 cm) | Beam | 50MPa | Concrete Rectangular | 250 | 250 | 625 | 6975 | 0.44 | 1066.51 | G300E | 2833435.23 | 22.23 | G300E | 652479.55 | 5.12
1009 | Story7 | B10 | 50 MPa RC Beam (25 cm x 25 cm) | Beam | 50MPa | Concrete Rectangular | 250 | 250 | 625 | 4575 | 0.29 | 699.54 | G300E | 1521514.29 | 11.94 | G300E | 902908.93 | 7.08
1010 | Story7 | B11 | 50 MPa RC Beam (25 cm x 25 cm) | Beam | 50MPa | Concrete Rectangular | 250 | 250 | 625 | 6975 | 0.44 | 1066.51 | G300E | 2828996.59 | 22.2 | G300E | 652479.55 | 5.12
1011 | Story7 | B12 | 50 MPa RC Beam (25 cm x 25 cm) | Beam | 50MPa | Concrete Rectangular | 250 | 250 | 625 | 6975 | 0.44 | 1066.51 | G300E | 2607381.82 | 20.46 | G300E | 633456.82 | 4.97
1012 | Story7 | B13 | 50 MPa RC Beam (25 cm x 25 cm) | Beam | 50MPa | Concrete Rectangular | 250 | 250 | 625 | 4575 | 0.29 | 699.54 | G300E | 2488146.43 | 19.52 | G300E | 506763.76 | 3.98
1013 | Story7 | B14 | 50 MPa RC Beam (25 cm x 25 cm) | Beam | 50MPa | Concrete Rectangular | 250 | 250 | 625 | 6975 | 0.44 | 1066.51 | G300E | 3584198.86 | 28.12 | G300E | 678451.12 | 5.32
1014 | Story7 | B15 | 50 MPa RC Beam (25 cm x 25 cm) | Beam | 50MPa | Concrete Rectangular | 250 | 250 | 625 | 4575 | 0.29 | 699.54 | G300E | 2215607.14 | 17.38 | G300E | 676746.25 | 5.31
1015 | Story7 | B16 | 50 MPa RC Beam (25 cm x 25 cm) | Beam | 50MPa | Concrete Rectangular | 250 | 250 | 625 | 7200 | 0.45 | 1100.92 | G300E | 4605495.65 | 36.14 | G300E | 846443.74 | 6.64
1016 | Story7 | B17 | 50 MPa RC Beam (25 cm x 25 cm) | Beam | 50MPa | Concrete Rectangular | 250 | 250 | 625 | 4575 | 0.29 | 699.54 | G300E | 1996007.14 | 15.66 | G300E | 652917.86 | 5.12
1017 | Story7 | B18 | 50 MPa RC Beam (25 cm x 25 cm) | Beam | 50MPa | Concrete Rectangular | 250 | 250 | 625 | 7200 | 0.45 | 1100.92 | G300E | 4526921.74 | 35.52 | G300E | 847695.91 | 6.65
1018 | Story7 | B19 | 50 MPa RC Beam (25 cm x 25 cm) | Beam | 50MPa | Concrete Rectangular | 250 | 250 | 625 | 4575 | 0.29 | 699.54 | G300E | 2215607.14 | 17.38 | G300E | 676746.25 | 5.31
1019 | Story7 | B2 | 50 MPa RC Beam (25 cm x 25 cm) | Beam | 50MPa | Concrete Rectangular | 250 | 250 | 625 | 4575 | 0.29 | 699.54 | G300E | 1521514.29 | 11.94 | G300E | 902908.93 | 7.08
1020 | Story7 | B20 | 50 MPa RC Beam (25 cm x 25 cm) | Beam | 50MPa | Concrete Rectangular | 250 | 250 | 625 | 6975 | 0.44 | 1066.51 | G300E | 3576272.73 | 28.06 | G300E | 678451.12 | 5.32
1021 | Story7 | B21 | 50 MPa RC Beam (25 cm x 25 cm) | Beam | 50MPa | Concrete Rectangular | 250 | 250 | 625 | 4575 | 0.29 | 699.54 | G300E | 2488146.43 | 19.52 | G300E | 506763.76 | 3.98
1022 | Story7 | B22 | 50 MPa RC Beam (25 cm x 25 cm) | Beam | 50MPa | Concrete Rectangular | 250 | 250 | 625 | 6975 | 0.44 | 1066.51 | G300E | 2455200 | 19.26 | G300E | 633456.82 | 4.97
1023 | Story7 | B23 | 50 MPa RC Beam (25 cm x 25 cm) | Beam | 50MPa | Concrete Rectangular | 250 | 250 | 625 | 6975 | 0.44 | 1066.51 | G300E | 2591529.55 | 20.33 | G300E | 739032.95 | 5.8
1024 | Story7 | B24 | 50 MPa RC Beam (25 cm x 25 cm) | Beam | 50MPa | Concrete Rectangular | 250 | 250 | 625 | 4575 | 0.29 | 699.54 | G300E | 2775391.07 | 21.78 | G300E | 748231.45 | 5.87
1025 | Story7 | B25 | 50 MPa RC Beam (25 cm x 25 cm) | Beam | 50MPa | Concrete Rectangular | 250 | 250 | 625 | 6975 | 0.44 | 1066.51 | G300E | 2639403.41 | 20.71 | G300E | 897872.73 | 7.05
1026 | Story7 | B26 | 50 MPa RC Beam (25 cm x 25 cm) | Beam | 50MPa | Concrete Rectangular | 250 | 250 | 625 | 4800 | 0.3 | 733.94 | G300E | 2860480 | 22.44 | G300E | 844773.6 | 6.63
1027 | Story7 | B3 | 50 MPa RC Beam (25 cm x 25 cm) | Beam | 50MPa | Concrete Rectangular | 250 | 250 | 625 | 6975 | 0.44 | 1066.51 | G300E | 4553089.77 | 35.73 | G300E | 726459.72 | 5.7
1028 | Story7 | B30 | 50 MPa RC Beam (25 cm x 25 cm) | Beam | 50MPa | Concrete Rectangular | 250 | 250 | 625 | 4575 | 0.29 | 699.54 | G300E | 2725785 | 21.39 | G300E | 805174.84 | 6.32
1029 | Story7 | B31 | 50 MPa RC Beam (25 cm x 25 cm) | Beam | 50MPa | Concrete Rectangular | 250 | 250 | 625 | 6975 | 0.44 | 1066.51 | G300E | 2635598.86 | 20.68 | G300E | 892165.91 | 7
1030 | Story7 | B32 | 50 MPa RC Beam (25 cm x 25 cm) | Beam | 50MPa | Concrete Rectangular | 250 | 250 | 625 | 4575 | 0.29 | 699.54 | G300E | 2773103.57 | 21.76 | G300E | 748231.45 | 5.87
1031 | Story7 | B33 | 50 MPa RC Beam (25 cm x 25 cm) | Beam | 50MPa | Concrete Rectangular | 250 | 250 | 625 | 6975 | 0.44 | 1066.51 | G300E | 2439347.73 | 19.14 | G300E | 739032.95 | 5.8
1032 | Story7 | B34 | 50 MPa RC Beam (25 cm x 25 cm) | Beam | 50MPa | Concrete Rectangular | 250 | 250 | 625 | 6975 | 0.44 | 1066.51 | G300E | 2607381.82 | 20.46 | G300E | 674355.68 | 5.29
1033 | Story7 | B35 | 50 MPa RC Beam (25 cm x 25 cm) | Beam | 50MPa | Concrete Rectangular | 250 | 250 | 625 | 4575 | 0.29 | 699.54 | G300E | 2834866.07 | 22.24 | G300E | 748231.45 | 5.87
1034 | Story7 | B36 | 50 MPa RC Beam (25 cm x 25 cm) | Beam | 50MPa | Concrete Rectangular | 250 | 250 | 625 | 6975 | 0.44 | 1066.51 | G300E | 3584198.86 | 28.12 | G300E | 690815.89 | 5.42
1035 | Story7 | B37 | 50 MPa RC Beam (25 cm x 25 cm) | Beam | 50MPa | Concrete Rectangular | 250 | 250 | 625 | 4800 | 0.3 | 733.94 | G300E | 3036800 | 23.83 | G300E | 844773.6 | 6.63
1036 | Story7 | B38 | 50 MPa RC Beam (25 cm x 25 cm) | Beam | 50MPa | Concrete Rectangular | 250 | 250 | 625 | 6975 | 0.44 | 1066.51 | G300E | 4461573.91 | 35.01 | G300E | 836974.98 | 6.57
1037 | Story7 | B4 | 50 MPa RC Beam (25 cm x 25 cm) | Beam | 50MPa | Concrete Rectangular | 250 | 250 | 625 | 4575 | 0.29 | 699.54 | G300E | 1731964.29 | 13.59 | G300E | 867616.07 | 6.81
1038 | Story7 | B40 | 50 MPa RC Beam (25 cm x 25 cm) | Beam | 50MPa | Concrete Rectangular | 250 | 250 | 625 | 6975 | 0.44 | 1066.51 | G300E | 4391823.91 | 34.46 | G300E | 859088.01 | 6.74
1039 | Story7 | B41 | 50 MPa RC Beam (25 cm x 25 cm) | Beam | 50MPa | Concrete Rectangular | 250 | 250 | 625 | 4575 | 0.29 | 699.54 | G300E | 3055185 | 23.97 | G300E | 761204.51 | 5.97
1040 | Story7 | B42 | 50 MPa RC Beam (25 cm x 25 cm) | Beam | 50MPa | Concrete Rectangular | 250 | 250 | 625 | 6975 | 0.44 | 1066.51 | G300E | 3590539.77 | 28.17 | G300E | 682255.66 | 5.35
1041 | Story7 | B43 | 50 MPa RC Beam (25 cm x 25 cm) | Beam | 50MPa | Concrete Rectangular | 250 | 250 | 625 | 4575 | 0.29 | 699.54 | G300E | 2839114.29 | 22.28 | G300E | 748231.45 | 5.87
1042 | Story7 | B44 | 50 MPa RC Beam (25 cm x 25 cm) | Beam | 50MPa | Concrete Rectangular | 250 | 250 | 625 | 6975 | 0.44 | 1066.51 | G300E | 2448515.62 | 19.21 | G300E | 777712.5 | 6.1
1043 | Story7 | B45 | 50 MPa RC Beam (25 cm x 25 cm) | Beam | 50MPa | Concrete Rectangular | 250 | 250 | 625 | 6975 | 0.44 | 1066.51 | G300E | 2423178.41 | 19.01 | G300E | 769469.32 | 6.04
1044 | Story7 | B46 | 50 MPa RC Beam (25 cm x 25 cm) | Beam | 50MPa | Concrete Rectangular | 250 | 250 | 625 | 4575 | 0.29 | 699.54 | G300E | 2727680.36 | 21.4 | G300E | 506763.76 | 3.98
1045 | Story7 | B47 | 50 MPa RC Beam (25 cm x 25 cm) | Beam | 50MPa | Concrete Rectangular | 250 | 250 | 625 | 6975 | 0.44 | 1066.51 | G300E | 4553406.82 | 35.73 | G300E | 784473.49 | 6.16
1046 | Story7 | B48 | 50 MPa RC Beam (25 cm x 25 cm) | Beam | 50MPa | Concrete Rectangular | 250 | 250 | 625 | 4575 | 0.29 | 699.54 | G300E | 2540758.93 | 19.94 | G300E | 748231.45 | 5.87
1047 | Story7 | B49 | 50 MPa RC Beam (25 cm x 25 cm) | Beam | 50MPa | Concrete Rectangular | 250 | 250 | 625 | 6975 | 0.44 | 1066.51 | G300E | 4546431.82 | 35.67 | G300E | 758518.57 | 5.95
1048 | Story7 | B5 | 50 MPa RC Beam (25 cm x 25 cm) | Beam | 50MPa | Concrete Rectangular | 250 | 250 | 625 | 6975 | 0.44 | 1066.51 | G300E | 4546431.82 | 35.67 | G300E | 749965.47 | 5.88
1049 | Story7 | B50 | 50 MPa RC Beam (25 cm x 25 cm) | Beam | 50MPa | Concrete Rectangular | 250 | 250 | 625 | 4575 | 0.29 | 699.54 | G300E | 2166916.07 | 17 | G300E | 700574.65 | 5.5
1050 | Story7 | B51 | 50 MPa RC Beam (25 cm x 25 cm) | Beam | 50MPa | Concrete Rectangular | 250 | 250 | 625 | 6975 | 0.44 | 1066.51 | G300E | 4546114.77 | 35.67 | G300E | 758515.4 | 5.95
1051 | Story7 | B52 | 50 MPa RC Beam (25 cm x 25 cm) | Beam | 50MPa | Concrete Rectangular | 250 | 250 | 625 | 4575 | 0.29 | 699.54 | G300E | 2542066.07 | 19.95 | G300E | 748231.45 | 5.87
1052 | Story7 | B53 | 50 MPa RC Beam (25 cm x 25 cm) | Beam | 50MPa | Concrete Rectangular | 250 | 250 | 625 | 6975 | 0.44 | 1066.51 | G300E | 4477315.91 | 35.13 | G300E | 782888.27 | 6.14
1053 | Story7 | B54 | 50 MPa RC Beam (25 cm x 25 cm) | Beam | 50MPa | Concrete Rectangular | 250 | 250 | 625 | 4575 | 0.29 | 699.54 | G300E | 2750228.57 | 21.58 | G300E | 421772.52 | 3.31
1054 | Story7 | B55 | 50 MPa RC Beam (25 cm x 25 cm) | Beam | 50MPa | Concrete Rectangular | 250 | 250 | 625 | 6975 | 0.44 | 1066.51 | G300E | 2419690.91 | 18.99 | G300E | 772322.73 | 6.06
1055 | Story7 | B56 | 50 MPa RC Beam (25 cm x 25 cm) | Beam | 50MPa | Concrete Rectangular | 250 | 250 | 625 | 4575 | 0.29 | 699.54 | G300E | 1887187.5 | 14.81 | G300E | 902908.93 | 7.08
1056 | Story7 | B57 | 50 MPa RC Beam (25 cm x 25 cm) | Beam | 50MPa | Concrete Rectangular | 250 | 250 | 625 | 4575 | 0.29 | 699.54 | G300E | 1858430.36 | 14.58 | G300E | 867616.07 | 6.81
1057 | Story7 | B58 | 50 MPa RC Beam (25 cm x 25 cm) | Beam | 50MPa | Concrete Rectangular | 250 | 250 | 625 | 4575 | 0.29 | 699.54 | G300E | 1856796.43 | 14.57 | G300E | 864675 | 6.78
1058 | Story7 | B59 | 50 MPa RC Beam (25 cm x 25 cm) | Beam | 50MPa | Concrete Rectangular | 250 | 250 | 625 | 4575 | 0.29 | 699.54 | G300E | 1858103.57 | 14.58 | G300E | 867616.07 | 6.81
1059 | Story7 | B6 | 50 MPa RC Beam (25 cm x 25 cm) | Beam | 50MPa | Concrete Rectangular | 250 | 250 | 625 | 4575 | 0.29 | 699.54 | G300E | 1730003.57 | 13.57 | G300E | 864675 | 6.78
1060 | Story7 | B60 | 50 MPa RC Beam (25 cm x 25 cm) | Beam | 50MPa | Concrete Rectangular | 250 | 250 | 625 | 4575 | 0.29 | 699.54 | G300E | 1887187.5 | 14.81 | G300E | 902908.93 | 7.08
1061 | Story7 | B7 | 50 MPa RC Beam (25 cm x 25 cm) | Beam | 50MPa | Concrete Rectangular | 250 | 250 | 625 | 6975 | 0.44 | 1066.51 | G300E | 4546431.82 | 35.67 | G300E | 749965.47 | 5.88
1062 | Story7 | B8 | 50 MPa RC Beam (25 cm x 25 cm) | Beam | 50MPa | Concrete Rectangular | 250 | 250 | 625 | 4575 | 0.29 | 699.54 | G300E | 1732291.07 | 13.59 | G300E | 867616.07 | 6.81
1063 | Story7 | B9 | 50 MPa RC Beam (25 cm x 25 cm) | Beam | 50MPa | Concrete Rectangular | 250 | 250 | 625 | 6975 | 0.44 | 1066.51 | G300E | 4477315.91 | 35.13 | G300E | 726459.72 | 5.7
1064 | Story8 | B1 | 50 MPa RC Beam (25 cm x 25 cm) | Beam | 50MPa | Concrete Rectangular | 250 | 250 | 625 | 6975 | 0.44 | 1066.51 | G300E | 2850555.68 | 22.37 | G300E | 687962.48 | 5.4
1065 | Story8 | B10 | 50 MPa RC Beam (25 cm x 25 cm) | Beam | 50MPa | Concrete Rectangular | 250 | 250 | 625 | 4575 | 0.29 | 699.54 | G300E | 1529030.36 | 12 | G300E | 910751.79 | 7.15
1066 | Story8 | B11 | 50 MPa RC Beam (25 cm x 25 cm) | Beam | 50MPa | Concrete Rectangular | 250 | 250 | 625 | 6975 | 0.44 | 1066.51 | G300E | 2841995.45 | 22.3 | G300E | 687962.48 | 5.4
1067 | Story8 | B12 | 50 MPa RC Beam (25 cm x 25 cm) | Beam | 50MPa | Concrete Rectangular | 250 | 250 | 625 | 6975 | 0.44 | 1066.51 | G300E | 2624819.32 | 20.6 | G300E | 633456.82 | 4.97
1068 | Story8 | B13 | 50 MPa RC Beam (25 cm x 25 cm) | Beam | 50MPa | Concrete Rectangular | 250 | 250 | 625 | 4575 | 0.29 | 699.54 | G300E | 2509060.71 | 19.69 | G300E | 724403.05 | 5.68
1069 | Story8 | B14 | 50 MPa RC Beam (25 cm x 25 cm) | Beam | 50MPa | Concrete Rectangular | 250 | 250 | 625 | 6975 | 0.44 | 1066.51 | G300E | 3562639.77 | 27.95 | G300E | 689864.75 | 5.41
1070 | Story8 | B15 | 50 MPa RC Beam (25 cm x 25 cm) | Beam | 50MPa | Concrete Rectangular | 250 | 250 | 625 | 4575 | 0.29 | 699.54 | G300E | 2227698.21 | 17.48 | G300E | 676746.25 | 5.31
1071 | Story8 | B16 | 50 MPa RC Beam (25 cm x 25 cm) | Beam | 50MPa | Concrete Rectangular | 250 | 250 | 625 | 7200 | 0.45 | 1100.92 | G300E | 4622086.96 | 36.27 | G300E | 891809.22 | 7
1072 | Story8 | B17 | 50 MPa RC Beam (25 cm x 25 cm) | Beam | 50MPa | Concrete Rectangular | 250 | 250 | 625 | 4575 | 0.29 | 699.54 | G300E | 1986857.14 | 15.59 | G300E | 652917.86 | 5.12
1073 | Story8 | B18 | 50 MPa RC Beam (25 cm x 25 cm) | Beam | 50MPa | Concrete Rectangular | 250 | 250 | 625 | 7200 | 0.45 | 1100.92 | G300E | 4542573.91 | 35.64 | G300E | 893061.39 | 7.01
1074 | Story8 | B19 | 50 MPa RC Beam (25 cm x 25 cm) | Beam | 50MPa | Concrete Rectangular | 250 | 250 | 625 | 4575 | 0.29 | 699.54 | G300E | 2227044.64 | 17.47 | G300E | 676746.25 | 5.31
1075 | Story8 | B2 | 50 MPa RC Beam (25 cm x 25 cm) | Beam | 50MPa | Concrete Rectangular | 250 | 250 | 625 | 4575 | 0.29 | 699.54 | G300E | 1529030.36 | 12 | G300E | 910751.79 | 7.15
1076 | Story8 | B20 | 50 MPa RC Beam (25 cm x 25 cm) | Beam | 50MPa | Concrete Rectangular | 250 | 250 | 625 | 6975 | 0.44 | 1066.51 | G300E | 3552177.27 | 27.87 | G300E | 689864.75 | 5.41
1077 | Story8 | B21 | 50 MPa RC Beam (25 cm x 25 cm) | Beam | 50MPa | Concrete Rectangular | 250 | 250 | 625 | 4575 | 0.29 | 699.54 | G300E | 2509060.71 | 19.69 | G300E | 506763.76 | 3.98
1078 | Story8 | B22 | 50 MPa RC Beam (25 cm x 25 cm) | Beam | 50MPa | Concrete Rectangular | 250 | 250 | 625 | 6975 | 0.44 | 1066.51 | G300E | 2470735.23 | 19.39 | G300E | 633456.82 | 4.97
1079 | Story8 | B23 | 50 MPa RC Beam (25 cm x 25 cm) | Beam | 50MPa | Concrete Rectangular | 250 | 250 | 625 | 6975 | 0.44 | 1066.51 | G300E | 2600406.82 | 20.4 | G300E | 739032.95 | 5.8
1080 | Story8 | B24 | 50 MPa RC Beam (25 cm x 25 cm) | Beam | 50MPa | Concrete Rectangular | 250 | 250 | 625 | 4575 | 0.29 | 699.54 | G300E | 2813298.21 | 22.07 | G300E | 748231.45 | 5.87
1081 | Story8 | B25 | 50 MPa RC Beam (25 cm x 25 cm) | Beam | 50MPa | Concrete Rectangular | 250 | 250 | 625 | 6975 | 0.44 | 1066.51 | G300E | 2580432.95 | 20.25 | G300E | 923553.41 | 7.25
1082 | Story8 | B26 | 50 MPa RC Beam (25 cm x 25 cm) | Beam | 50MPa | Concrete Rectangular | 250 | 250 | 625 | 4800 | 0.3 | 733.94 | G300E | 2990720 | 23.47 | G300E | 862693.6 | 6.77
1083 | Story8 | B3 | 50 MPa RC Beam (25 cm x 25 cm) | Beam | 50MPa | Concrete Rectangular | 250 | 250 | 625 | 6975 | 0.44 | 1066.51 | G300E | 4557211.36 | 35.76 | G300E | 726924.99 | 5.7
1084 | Story8 | B30 | 50 MPa RC Beam (25 cm x 25 cm) | Beam | 50MPa | Concrete Rectangular | 250 | 250 | 625 | 4575 | 0.29 | 699.54 | G300E | 2849005 | 22.35 | G300E | 822254.84 | 6.45
1085 | Story8 | B31 | 50 MPa RC Beam (25 cm x 25 cm) | Beam | 50MPa | Concrete Rectangular | 250 | 250 | 625 | 6975 | 0.44 | 1066.51 | G300E | 2569019.32 | 20.16 | G300E | 916895.45 | 7.19
1086 | Story8 | B32 | 50 MPa RC Beam (25 cm x 25 cm) | Beam | 50MPa | Concrete Rectangular | 250 | 250 | 625 | 4575 | 0.29 | 699.54 | G300E | 2810683.93 | 22.05 | G300E | 748231.45 | 5.87
1087 | Story8 | B33 | 50 MPa RC Beam (25 cm x 25 cm) | Beam | 50MPa | Concrete Rectangular | 250 | 250 | 625 | 6975 | 0.44 | 1066.51 | G300E | 2446956.82 | 19.2 | G300E | 739032.95 | 5.8
1088 | Story8 | B34 | 50 MPa RC Beam (25 cm x 25 cm) | Beam | 50MPa | Concrete Rectangular | 250 | 250 | 625 | 6975 | 0.44 | 1066.51 | G300E | 2624819.32 | 20.6 | G300E | 794198.86 | 6.23
1089 | Story8 | B35 | 50 MPa RC Beam (25 cm x 25 cm) | Beam | 50MPa | Concrete Rectangular | 250 | 250 | 625 | 4575 | 0.29 | 699.54 | G300E | 2870485.71 | 22.52 | G300E | 748231.45 | 5.87
1090 | Story8 | B36 | 50 MPa RC Beam (25 cm x 25 cm) | Beam | 50MPa | Concrete Rectangular | 250 | 250 | 625 | 6975 | 0.44 | 1066.51 | G300E | 3562639.77 | 27.95 | G300E | 706034.07 | 5.54
1091 | Story8 | B37 | 50 MPa RC Beam (25 cm x 25 cm) | Beam | 50MPa | Concrete Rectangular | 250 | 250 | 625 | 4800 | 0.3 | 733.94 | G300E | 3165120 | 24.83 | G300E | 862693.6 | 6.77
1092 | Story8 | B38 | 50 MPa RC Beam (25 cm x 25 cm) | Beam | 50MPa | Concrete Rectangular | 250 | 250 | 625 | 6975 | 0.44 | 1066.51 | G300E | 4477950 | 35.14 | G300E | 879709.74 | 6.9
1093 | Story8 | B4 | 50 MPa RC Beam (25 cm x 25 cm) | Beam | 50MPa | Concrete Rectangular | 250 | 250 | 625 | 4575 | 0.29 | 699.54 | G300E | 1740460.71 | 13.66 | G300E | 876439.29 | 6.88
1094 | Story8 | B40 | 50 MPa RC Beam (25 cm x 25 cm) | Beam | 50MPa | Concrete Rectangular | 250 | 250 | 625 | 6975 | 0.44 | 1066.51 | G300E | 4406077.17 | 34.57 | G300E | 879709.74 | 6.9
1095 | Story8 | B41 | 50 MPa RC Beam (25 cm x 25 cm) | Beam | 50MPa | Concrete Rectangular | 250 | 250 | 625 | 4575 | 0.29 | 699.54 | G300E | 3177185 | 24.93 | G300E | 774929.51 | 6.08
1096 | Story8 | B42 | 50 MPa RC Beam (25 cm x 25 cm) | Beam | 50MPa | Concrete Rectangular | 250 | 250 | 625 | 6975 | 0.44 | 1066.51 | G300E | 3567078.41 | 27.99 | G300E | 697473.84 | 5.47
1097 | Story8 | B43 | 50 MPa RC Beam (25 cm x 25 cm) | Beam | 50MPa | Concrete Rectangular | 250 | 250 | 625 | 4575 | 0.29 | 699.54 | G300E | 2875060.71 | 22.56 | G300E | 748231.45 | 5.87
1098 | Story8 | B44 | 50 MPa RC Beam (25 cm x 25 cm) | Beam | 50MPa | Concrete Rectangular | 250 | 250 | 625 | 6975 | 0.44 | 1066.51 | G300E | 2462175 | 19.32 | G300E | 790790.62 | 6.2
1099 | Story8 | B45 | 50 MPa RC Beam (25 cm x 25 cm) | Beam | 50MPa | Concrete Rectangular | 250 | 250 | 625 | 6975 | 0.44 | 1066.51 | G300E | 2434909.09 | 19.11 | G300E | 808756.8 | 6.35
1100 | Story8 | B46 | 50 MPa RC Beam (25 cm x 25 cm) | Beam | 50MPa | Concrete Rectangular | 250 | 250 | 625 | 4575 | 0.29 | 699.54 | G300E | 2748267.86 | 21.56 | G300E | 615583.41 | 4.83
1101 | Story8 | B47 | 50 MPa RC Beam (25 cm x 25 cm) | Beam | 50MPa | Concrete Rectangular | 250 | 250 | 625 | 6975 | 0.44 | 1066.51 | G300E | 4557211.36 | 35.76 | G300E | 800156.15 | 6.28
1102 | Story8 | B48 | 50 MPa RC Beam (25 cm x 25 cm) | Beam | 50MPa | Concrete Rectangular | 250 | 250 | 625 | 4575 | 0.29 | 699.54 | G300E | 2547294.64 | 19.99 | G300E | 748231.45 | 5.87
1103 | Story8 | B49 | 50 MPa RC Beam (25 cm x 25 cm) | Beam | 50MPa | Concrete Rectangular | 250 | 250 | 625 | 6975 | 0.44 | 1066.51 | G300E | 4659934.09 | 36.56 | G300E | 770629.7 | 6.05
1104 | Story8 | B5 | 50 MPa RC Beam (25 cm x 25 cm) | Beam | 50MPa | Concrete Rectangular | 250 | 250 | 625 | 6975 | 0.44 | 1066.51 | G300E | 4659934.09 | 36.56 | G300E | 750662.97 | 5.89
1105 | Story8 | B50 | 50 MPa RC Beam (25 cm x 25 cm) | Beam | 50MPa | Concrete Rectangular | 250 | 250 | 625 | 4575 | 0.29 | 699.54 | G300E | 2305473.21 | 18.09 | G300E | 700574.65 | 5.5
1106 | Story8 | B51 | 50 MPa RC Beam (25 cm x 25 cm) | Beam | 50MPa | Concrete Rectangular | 250 | 250 | 625 | 6975 | 0.44 | 1066.51 | G300E | 4583843.18 | 35.97 | G300E | 770626.53 | 6.05
1107 | Story8 | B52 | 50 MPa RC Beam (25 cm x 25 cm) | Beam | 50MPa | Concrete Rectangular | 250 | 250 | 625 | 4575 | 0.29 | 699.54 | G300E | 2548601.79 | 20 | G300E | 748231.45 | 5.87
1108 | Story8 | B53 | 50 MPa RC Beam (25 cm x 25 cm) | Beam | 50MPa | Concrete Rectangular | 250 | 250 | 625 | 6975 | 0.44 | 1066.51 | G300E | 4477632.95 | 35.13 | G300E | 800156.15 | 6.28
1109 | Story8 | B54 | 50 MPa RC Beam (25 cm x 25 cm) | Beam | 50MPa | Concrete Rectangular | 250 | 250 | 625 | 4575 | 0.29 | 699.54 | G300E | 2773103.57 | 21.76 | G300E | 421772.52 | 3.31
1110 | Story8 | B55 | 50 MPa RC Beam (25 cm x 25 cm) | Beam | 50MPa | Concrete Rectangular | 250 | 250 | 625 | 6975 | 0.44 | 1066.51 | G300E | 2427617.05 | 19.05 | G300E | 811610.21 | 6.37
1111 | Story8 | B56 | 50 MPa RC Beam (25 cm x 25 cm) | Beam | 50MPa | Concrete Rectangular | 250 | 250 | 625 | 4575 | 0.29 | 699.54 | G300E | 1897971.43 | 14.89 | G300E | 909771.43 | 7.14
1112 | Story8 | B57 | 50 MPa RC Beam (25 cm x 25 cm) | Beam | 50MPa | Concrete Rectangular | 250 | 250 | 625 | 4575 | 0.29 | 699.54 | G300E | 1867907.14 | 14.66 | G300E | 876439.29 | 6.88
1113 | Story8 | B58 | 50 MPa RC Beam (25 cm x 25 cm) | Beam | 50MPa | Concrete Rectangular | 250 | 250 | 625 | 4575 | 0.29 | 699.54 | G300E | 2017901.79 | 15.83 | G300E | 872517.86 | 6.85
1114 | Story8 | B59 | 50 MPa RC Beam (25 cm x 25 cm) | Beam | 50MPa | Concrete Rectangular | 250 | 250 | 625 | 4575 | 0.29 | 699.54 | G300E | 1867907.14 | 14.66 | G300E | 876439.29 | 6.88
1115 | Story8 | B6 | 50 MPa RC Beam (25 cm x 25 cm) | Beam | 50MPa | Concrete Rectangular | 250 | 250 | 625 | 4575 | 0.29 | 699.54 | G300E | 1737846.43 | 13.64 | G300E | 872517.86 | 6.85
1116 | Story8 | B60 | 50 MPa RC Beam (25 cm x 25 cm) | Beam | 50MPa | Concrete Rectangular | 250 | 250 | 625 | 4575 | 0.29 | 699.54 | G300E | 1897971.43 | 14.89 | G300E | 910751.79 | 7.15
1117 | Story8 | B7 | 50 MPa RC Beam (25 cm x 25 cm) | Beam | 50MPa | Concrete Rectangular | 250 | 250 | 625 | 6975 | 0.44 | 1066.51 | G300E | 4584794.32 | 35.97 | G300E | 750662.97 | 5.89
1118 | Story8 | B8 | 50 MPa RC Beam (25 cm x 25 cm) | Beam | 50MPa | Concrete Rectangular | 250 | 250 | 625 | 4575 | 0.29 | 699.54 | G300E | 1740460.71 | 13.66 | G300E | 876439.29 | 6.88
1119 | Story8 | B9 | 50 MPa RC Beam (25 cm x 25 cm) | Beam | 50MPa | Concrete Rectangular | 250 | 250 | 625 | 6975 | 0.44 | 1066.51 | G300E | 4478267.05 | 35.14 | G300E | 726925.78 | 5.7
1120 | Story9 | B1 | 50 MPa RC Beam (25 cm x 25 cm) | Beam | 50MPa | Concrete Rectangular | 250 | 250 | 625 | 6987.5 | 0.44 | 1068.43 | G300E | 2871862.5 | 22.53 | G300E | 700629.48 | 5.5
1121 | Story9 | B10 | 50 MPa RC Beam (25 cm x 25 cm) | Beam | 50MPa | Concrete Rectangular | 250 | 250 | 625 | 4587.5 | 0.29 | 701.45 | G300E | 1542383.04 | 12.1 | G300E | 902426.79 | 7.08
1122 | Story9 | B11 | 50 MPa RC Beam (25 cm x 25 cm) | Beam | 50MPa | Concrete Rectangular | 250 | 250 | 625 | 6987.5 | 0.44 | 1068.43 | G300E | 2860428.41 | 22.44 | G300E | 700629.48 | 5.5
1123 | Story9 | B12 | 50 MPa RC Beam (25 cm x 25 cm) | Beam | 50MPa | Concrete Rectangular | 250 | 250 | 625 | 6987.5 | 0.44 | 1068.43 | G300E | 2642545.45 | 20.73 | G300E | 634592.05 | 4.98
1124 | Story9 | B13 | 50 MPa RC Beam (27.5 cm x 25 cm) | Beam | 50MPa | Concrete Rectangular | 250 | 275 | 687.5 | 4587.5 | 0.32 | 771.6 | G300E | 2657800.89 | 20.85 | G300E | 801120.7 | 6.29
1125 | Story9 | B14 | 50 MPa RC Beam (27.5 cm x 25 cm) | Beam | 50MPa | Concrete Rectangular | 250 | 275 | 687.5 | 6987.5 | 0.48 | 1175.27 | G300E | 3750381.82 | 29.43 | G300E | 2435911.9 | 19.11
1126 | Story9 | B15 | 50 MPa RC Beam (27.5 cm x 25 cm) | Beam | 50MPa | Concrete Rectangular | 250 | 275 | 687.5 | 4587.5 | 0.32 | 771.6 | G300E | 2403194.64 | 18.86 | G300E | 722272.14 | 5.67
1127 | Story9 | B16 | 50 MPa RC Beam (27.5 cm x 25 cm) | Beam | 50MPa | Concrete Rectangular | 250 | 275 | 687.5 | 7200 | 0.5 | 1211.01 | G300E | 5032173.91 | 39.48 | G300E | 2398044.05 | 18.82
1128 | Story9 | B17 | 50 MPa RC Beam (27.5 cm x 25 cm) | Beam | 50MPa | Concrete Rectangular | 250 | 275 | 687.5 | 4587.5 | 0.32 | 771.6 | G300E | 2053889.29 | 16.12 | G300E | 695989.29 | 5.46
1129 | Story9 | B18 | 50 MPa RC Beam (27.5 cm x 25 cm) | Beam | 50MPa | Concrete Rectangular | 250 | 275 | 687.5 | 7200 | 0.5 | 1211.01 | G300E | 5027478.26 | 39.45 | G300E | 2398044.05 | 18.82
1130 | Story9 | B19 | 50 MPa RC Beam (27.5 cm x 25 cm) | Beam | 50MPa | Concrete Rectangular | 250 | 275 | 687.5 | 4587.5 | 0.32 | 771.6 | G300E | 2402866.96 | 18.85 | G300E | 722272.14 | 5.67
1131 | Story9 | B2 | 50 MPa RC Beam (25 cm x 25 cm) | Beam | 50MPa | Concrete Rectangular | 250 | 250 | 625 | 4587.5 | 0.29 | 701.45 | G300E | 1542383.04 | 12.1 | G300E | 902426.79 | 7.08
1132 | Story9 | B20 | 50 MPa RC Beam (27.5 cm x 25 cm) | Beam | 50MPa | Concrete Rectangular | 250 | 275 | 687.5 | 6987.5 | 0.48 | 1175.27 | G300E | 3733865.91 | 29.3 | G300E | 2435911.9 | 19.11
1133 | Story9 | B21 | 50 MPa RC Beam (27.5 cm x 25 cm) | Beam | 50MPa | Concrete Rectangular | 250 | 275 | 687.5 | 4587.5 | 0.32 | 771.6 | G300E | 2657800.89 | 20.85 | G300E | 801120.7 | 6.29
1134 | Story9 | B22 | 50 MPa RC Beam (25 cm x 25 cm) | Beam | 50MPa | Concrete Rectangular | 250 | 250 | 625 | 6987.5 | 0.44 | 1068.43 | G300E | 2486279.55 | 19.51 | G300E | 634592.05 | 4.98
1135 | Story9 | B23 | 50 MPa RC Beam (25 cm x 25 cm) | Beam | 50MPa | Concrete Rectangular | 250 | 250 | 625 | 6987.5 | 0.44 | 1068.43 | G300E | 2611419.32 | 20.49 | G300E | 740357.39 | 5.81
1136 | Story9 | B24 | 50 MPa RC Beam (27.5 cm x 25 cm) | Beam | 50MPa | Concrete Rectangular | 250 | 275 | 687.5 | 4587.5 | 0.32 | 771.6 | G300E | 2987773.21 | 23.44 | G300E | 827403.55 | 6.49
1137 | Story9 | B25 | 50 MPa RC Beam (27.5 cm x 25 cm) | Beam | 50MPa | Concrete Rectangular | 250 | 275 | 687.5 | 6987.5 | 0.48 | 1175.27 | G300E | 2790553.41 | 21.9 | G300E | 1865662.5 | 14.64
1138 | Story9 | B26 | 50 MPa RC Beam (27.5 cm x 25 cm) | Beam | 50MPa | Concrete Rectangular | 250 | 275 | 687.5 | 4800 | 0.33 | 807.34 | G300E | 3375680 | 26.49 | G300E | 1397253.92 | 10.96
1139 | Story9 | B3 | 50 MPa RC Beam (27.5 cm x 25 cm) | Beam | 50MPa | Concrete Rectangular | 250 | 275 | 687.5 | 6987.5 | 0.48 | 1175.27 | G300E | 4893155.68 | 38.39 | G300E | 810753.19 | 6.36
1140 | Story9 | B30 | 50 MPa RC Beam (27.5 cm x 25 cm) | Beam | 50MPa | Concrete Rectangular | 250 | 275 | 687.5 | 4587.5 | 0.32 | 771.6 | G300E | 3225624.17 | 25.31 | G300E | 1335396.32 | 10.48
1141 | Story9 | B31 | 50 MPa RC Beam (27.5 cm x 25 cm) | Beam | 50MPa | Concrete Rectangular | 250 | 275 | 687.5 | 6987.5 | 0.48 | 1175.27 | G300E | 2693681.25 | 21.14 | G300E | 1858992.61 | 14.59
1142 | Story9 | B32 | 50 MPa RC Beam (27.5 cm x 25 cm) | Beam | 50MPa | Concrete Rectangular | 250 | 275 | 687.5 | 4587.5 | 0.32 | 771.6 | G300E | 2985151.79 | 23.42 | G300E | 827403.55 | 6.49
1143 | Story9 | B33 | 50 MPa RC Beam (25 cm x 25 cm) | Beam | 50MPa | Concrete Rectangular | 250 | 250 | 625 | 6987.5 | 0.44 | 1068.43 | G300E | 2455153.41 | 19.26 | G300E | 740357.39 | 5.81
1144 | Story9 | B34 | 50 MPa RC Beam (25 cm x 25 cm) | Beam | 50MPa | Concrete Rectangular | 250 | 250 | 625 | 6987.5 | 0.44 | 1068.43 | G300E | 2642227.84 | 20.73 | G300E | 779423.86 | 6.12
1145 | Story9 | B35 | 50 MPa RC Beam (27.5 cm x 25 cm) | Beam | 50MPa | Concrete Rectangular | 250 | 275 | 687.5 | 4587.5 | 0.32 | 771.6 | G300E | 3046755.36 | 23.91 | G300E | 827403.55 | 6.49
1146 | Story9 | B36 | 50 MPa RC Beam (27.5 cm x 25 cm) | Beam | 50MPa | Concrete Rectangular | 250 | 275 | 687.5 | 6987.5 | 0.48 | 1175.27 | G300E | 3750381.82 | 29.43 | G300E | 2458780.08 | 19.29
1147 | Story9 | B37 | 50 MPa RC Beam (27.5 cm x 25 cm) | Beam | 50MPa | Concrete Rectangular | 250 | 275 | 687.5 | 4800 | 0.33 | 807.34 | G300E | 3558720 | 27.92 | G300E | 1397253.92 | 10.96
1148 | Story9 | B38 | 50 MPa RC Beam (27.5 cm x 25 cm) | Beam | 50MPa | Concrete Rectangular | 250 | 275 | 687.5 | 6987.5 | 0.48 | 1175.27 | G300E | 4883047.28 | 38.31 | G300E | 2341851.06 | 18.38
1149 | Story9 | B4 | 50 MPa RC Beam (25 cm x 25 cm) | Beam | 50MPa | Concrete Rectangular | 250 | 250 | 625 | 4587.5 | 0.29 | 701.45 | G300E | 1751769.64 | 13.75 | G300E | 851308.93 | 6.68
1150 | Story9 | B40 | 50 MPa RC Beam (27.5 cm x 25 cm) | Beam | 50MPa | Concrete Rectangular | 250 | 275 | 687.5 | 6987.5 | 0.48 | 1175.27 | G300E | 4883654.89 | 38.32 | G300E | 2341851.06 | 18.38
1151 | Story9 | B41 | 50 MPa RC Beam (27.5 cm x 25 cm) | Beam | 50MPa | Concrete Rectangular | 250 | 275 | 687.5 | 4587.5 | 0.32 | 771.6 | G300E | 3579779.17 | 28.09 | G300E | 1824857.65 | 14.32
1152 | Story9 | B42 | 50 MPa RC Beam (27.5 cm x 25 cm) | Beam | 50MPa | Concrete Rectangular | 250 | 275 | 687.5 | 6987.5 | 0.48 | 1175.27 | G300E | 3749746.59 | 29.42 | G300E | 2452110.19 | 19.24
1153 | Story9 | B43 | 50 MPa RC Beam (27.5 cm x 25 cm) | Beam | 50MPa | Concrete Rectangular | 250 | 275 | 687.5 | 4587.5 | 0.32 | 771.6 | G300E | 3050032.14 | 23.93 | G300E | 827403.55 | 6.49
1154 | Story9 | B44 | 50 MPa RC Beam (25 cm x 25 cm) | Beam | 50MPa | Concrete Rectangular | 250 | 250 | 625 | 6987.5 | 0.44 | 1068.43 | G300E | 2475613.02 | 19.42 | G300E | 776485.94 | 6.09
1155 | Story9 | B45 | 50 MPa RC Beam (25 cm x 25 cm) | Beam | 50MPa | Concrete Rectangular | 250 | 250 | 625 | 6987.5 | 0.44 | 1068.43 | G300E | 2448483.52 | 19.21 | G300E | 808300.5 | 6.34
1156 | Story9 | B46 | 50 MPa RC Beam (27.5 cm x 25 cm) | Beam | 50MPa | Concrete Rectangular | 250 | 275 | 687.5 | 4587.5 | 0.32 | 771.6 | G300E | 3078212.5 | 24.15 | G300E | 801120.7 | 6.29
1157 | Story9 | B47 | 50 MPa RC Beam (27.5 cm x 25 cm) | Beam | 50MPa | Concrete Rectangular | 250 | 275 | 687.5 | 6987.5 | 0.48 | 1175.27 | G300E | 4892838.07 | 38.39 | G300E | 1110886.73 | 8.72
1158 | Story9 | B48 | 50 MPa RC Beam (27.5 cm x 25 cm) | Beam | 50MPa | Concrete Rectangular | 250 | 275 | 687.5 | 4587.5 | 0.32 | 771.6 | G300E | 2656817.86 | 20.85 | G300E | 801120.7 | 6.29
1159 | Story9 | B49 | 50 MPa RC Beam (27.5 cm x 25 cm) | Beam | 50MPa | Concrete Rectangular | 250 | 275 | 687.5 | 6987.5 | 0.48 | 1175.27 | G300E | 5014484.09 | 39.35 | G300E | 1198984.97 | 9.41
1160 | Story9 | B5 | 50 MPa RC Beam (27.5 cm x 25 cm) | Beam | 50MPa | Concrete Rectangular | 250 | 275 | 687.5 | 6987.5 | 0.48 | 1175.27 | G300E | 5014801.7 | 39.35 | G300E | 813098.37 | 6.38
1161 | Story9 | B50 | 50 MPa RC Beam (27.5 cm x 25 cm) | Beam | 50MPa | Concrete Rectangular | 250 | 275 | 687.5 | 4587.5 | 0.32 | 771.6 | G300E | 2550650 | 20.01 | G300E | 801120.7 | 6.29
1162 | Story9 | B51 | 50 MPa RC Beam (27.5 cm x 25 cm) | Beam | 50MPa | Concrete Rectangular | 250 | 275 | 687.5 | 6987.5 | 0.48 | 1175.27 | G300E | 5011625.57 | 39.32 | G300E | 1198977.98 | 9.41
1163 | Story9 | B52 | 50 MPa RC Beam (27.5 cm x 25 cm) | Beam | 50MPa | Concrete Rectangular | 250 | 275 | 687.5 | 4587.5 | 0.32 | 771.6 | G300E | 2657473.21 | 20.85 | G300E | 801120.7 | 6.29
1164 | Story9 | B53 | 50 MPa RC Beam (27.5 cm x 25 cm) | Beam | 50MPa | Concrete Rectangular | 250 | 275 | 687.5 | 6987.5 | 0.48 | 1175.27 | G300E | 4885215.34 | 38.33 | G300E | 1110882.36 | 8.72
1165 | Story9 | B54 | 50 MPa RC Beam (27.5 cm x 25 cm) | Beam | 50MPa | Concrete Rectangular | 250 | 275 | 687.5 | 4587.5 | 0.32 | 771.6 | G300E | 3020541.07 | 23.7 | G300E | 801120.7 | 6.29
1166 | Story9 | B55 | 50 MPa RC Beam (25 cm x 25 cm) | Beam | 50MPa | Concrete Rectangular | 250 | 250 | 625 | 6987.5 | 0.44 | 1068.43 | G300E | 2437367.05 | 19.12 | G300E | 811159.02 | 6.36
1167 | Story9 | B56 | 50 MPa RC Beam (25 cm x 25 cm) | Beam | 50MPa | Concrete Rectangular | 250 | 250 | 625 | 4587.5 | 0.29 | 701.45 | G300E | 1917575 | 15.05 | G300E | 902426.79 | 7.08
1168 | Story9 | B57 | 50 MPa RC Beam (25 cm x 25 cm) | Beam | 50MPa | Concrete Rectangular | 250 | 250 | 625 | 4587.5 | 0.29 | 701.45 | G300E | 2032590.18 | 15.95 | G300E | 851308.93 | 6.68
1169 | Story9 | B58 | 50 MPa RC Beam (25 cm x 25 cm) | Beam | 50MPa | Concrete Rectangular | 250 | 250 | 625 | 4587.5 | 0.29 | 701.45 | G300E | 2030296.43 | 15.93 | G300E | 847376.79 | 6.65
1170 | Story9 | B59 | 50 MPa RC Beam (25 cm x 25 cm) | Beam | 50MPa | Concrete Rectangular | 250 | 250 | 625 | 4587.5 | 0.29 | 701.45 | G300E | 2032590.18 | 15.95 | G300E | 851308.93 | 6.68
1171 | Story9 | B6 | 50 MPa RC Beam (25 cm x 25 cm) | Beam | 50MPa | Concrete Rectangular | 250 | 250 | 625 | 4587.5 | 0.29 | 701.45 | G300E | 1749148.21 | 13.72 | G300E | 847376.79 | 6.65
1172 | Story9 | B60 | 50 MPa RC Beam (25 cm x 25 cm) | Beam | 50MPa | Concrete Rectangular | 250 | 250 | 625 | 4587.5 | 0.29 | 701.45 | G300E | 1917575 | 15.05 | G300E | 902426.79 | 7.08
1173 | Story9 | B7 | 50 MPa RC Beam (27.5 cm x 25 cm) | Beam | 50MPa | Concrete Rectangular | 250 | 275 | 687.5 | 6987.5 | 0.48 | 1175.27 | G300E | 5012260.8 | 39.33 | G300E | 813099.25 | 6.38
1174 | Story9 | B8 | 50 MPa RC Beam (25 cm x 25 cm) | Beam | 50MPa | Concrete Rectangular | 250 | 250 | 625 | 4587.5 | 0.29 | 701.45 | G300E | 1752097.32 | 13.75 | G300E | 851308.93 | 6.68
1175 | Story9 | B9 | 50 MPa RC Beam (27.5 cm x 25 cm) | Beam | 50MPa | Concrete Rectangular | 250 | 275 | 687.5 | 6987.5 | 0.48 | 1175.27 | G300E | 4884897.73 | 38.33 | G300E | 810754.07 | 6.36

## Columns
| Story | Label | Section | Structural_Element_Type | Material | Cross_Section_Type | Width_(mm) | Depth_(mm) | Area_(cm^2) | Length_(mm) | Volume_(m^3) | Mass_(kg) | Long._Rebar_Material | Long._Rebar_Volume_(mm^3) | Long._Rebar_Mass_(kg) | Tran._Rebar_Material | Tran._Rebar_Volume_(mm^3) | Tran._Rebar_Mass_(kg)
0 | Story1 | C1 | 50 MPa RC Column (50 cm x 50 cm) | Column | 50MPa | Concrete Rectangular | 500 | 500 | 2500 | 3250 | 0.81 | 1987.77 | G300E | 8125000 | 63.75 | G300E | 0 | 0
1 | Story1 | C10 | 50 MPa RC Column (50 cm x 50 cm) | Column | 50MPa | Concrete Rectangular | 500 | 500 | 2500 | 3225 | 0.81 | 1972.48 | G300E | 57646875 | 452.32 | G300E | 0 | 0
2 | Story1 | C11 | 50 MPa RC Column (50 cm x 50 cm) | Column | 50MPa | Concrete Rectangular | 500 | 500 | 2500 | 3225 | 0.81 | 1972.48 | G300E | 60322550 | 473.31 | G300E | 0 | 0
3 | Story1 | C12 | 50 MPa RC Column (50 cm x 50 cm) | Column | 50MPa | Concrete Rectangular | 500 | 500 | 2500 | 3225 | 0.81 | 1972.48 | G300E | 8062500 | 63.26 | G300E | 0 | 0
4 | Story1 | C13 | 50 MPa RC Column (50 cm x 50 cm) | Column | 50MPa | Concrete Rectangular | 500 | 500 | 2500 | 3225 | 0.81 | 1972.48 | G300E | 8062500 | 63.26 | G300E | 0 | 0
5 | Story1 | C14 | 50 MPa RC Column (50 cm x 50 cm) | Column | 50MPa | Concrete Rectangular | 500 | 500 | 2500 | 3225 | 0.81 | 1972.48 | G300E | 23374800 | 183.41 | G300E | 0 | 0
6 | Story1 | C17 | 50 MPa RC Column (50 cm x 50 cm) | Column | 50MPa | Concrete Rectangular | 500 | 500 | 2500 | 3225 | 0.81 | 1972.48 | G300E | 23330725 | 183.06 | G300E | 0 | 0
7 | Story1 | C18 | 50 MPa RC Column (50 cm x 50 cm) | Column | 50MPa | Concrete Rectangular | 500 | 500 | 2500 | 3225 | 0.81 | 1972.48 | G300E | 8062500 | 63.26 | G300E | 0 | 0
8 | Story1 | C19 | 50 MPa RC Column (50 cm x 50 cm) | Column | 50MPa | Concrete Rectangular | 500 | 500 | 2500 | 3225 | 0.81 | 1972.48 | G300E | 8062500 | 63.26 | G300E | 0 | 0
9 | Story1 | C2 | 50 MPa RC Column (50 cm x 50 cm) | Column | 50MPa | Concrete Rectangular | 500 | 500 | 2500 | 3225 | 0.81 | 1972.48 | G300E | 8062500 | 63.26 | G300E | 0 | 0
10 | Story1 | C20 | 50 MPa RC Column (50 cm x 50 cm) | Column | 50MPa | Concrete Rectangular | 500 | 500 | 2500 | 3225 | 0.81 | 1972.48 | G300E | 23370500 | 183.37 | G300E | 0 | 0
11 | Story1 | C23 | 50 MPa RC Column (50 cm x 50 cm) | Column | 50MPa | Concrete Rectangular | 500 | 500 | 2500 | 3225 | 0.81 | 1972.48 | G300E | 23600550 | 185.18 | G300E | 0 | 0
12 | Story1 | C24 | 50 MPa RC Column (50 cm x 50 cm) | Column | 50MPa | Concrete Rectangular | 500 | 500 | 2500 | 3225 | 0.81 | 1972.48 | G300E | 8062500 | 63.26 | G300E | 0 | 0
13 | Story1 | C25 | 50 MPa RC Column (50 cm x 50 cm) | Column | 50MPa | Concrete Rectangular | 500 | 500 | 2500 | 3225 | 0.81 | 1972.48 | G300E | 8062500 | 63.26 | G300E | 0 | 0
14 | Story1 | C26 | 50 MPa RC Column (50 cm x 50 cm) | Column | 50MPa | Concrete Rectangular | 500 | 500 | 2500 | 3225 | 0.81 | 1972.48 | G300E | 60324700 | 473.33 | G300E | 0 | 0
15 | Story1 | C27 | 50 MPa RC Column (50 cm x 50 cm) | Column | 50MPa | Concrete Rectangular | 500 | 500 | 2500 | 3225 | 0.81 | 1972.48 | G300E | 57638275 | 452.25 | G300E | 0 | 0
16 | Story1 | C28 | 50 MPa RC Column (50 cm x 50 cm) | Column | 50MPa | Concrete Rectangular | 500 | 500 | 2500 | 3225 | 0.81 | 1972.48 | G300E | 57642575 | 452.29 | G300E | 0 | 0
17 | Story1 | C29 | 50 MPa RC Column (50 cm x 50 cm) | Column | 50MPa | Concrete Rectangular | 500 | 500 | 2500 | 3225 | 0.81 | 1972.48 | G300E | 60330075 | 473.37 | G300E | 0 | 0
18 | Story1 | C3 | 50 MPa RC Column (50 cm x 50 cm) | Column | 50MPa | Concrete Rectangular | 500 | 500 | 2500 | 3225 | 0.81 | 1972.48 | G300E | 8062500 | 63.26 | G300E | 0 | 0
19 | Story1 | C30 | 50 MPa RC Column (50 cm x 50 cm) | Column | 50MPa | Concrete Rectangular | 500 | 500 | 2500 | 3225 | 0.81 | 1972.48 | G300E | 8062500 | 63.26 | G300E | 0 | 0
20 | Story1 | C31 | 50 MPa RC Column (50 cm x 50 cm) | Column | 50MPa | Concrete Rectangular | 500 | 500 | 2500 | 3250 | 0.81 | 1987.77 | G300E | 8125000 | 63.75 | G300E | 0 | 0
21 | Story1 | C32 | 50 MPa RC Column (50 cm x 50 cm) | Column | 50MPa | Concrete Rectangular | 500 | 500 | 2500 | 3225 | 0.81 | 1972.48 | G300E | 8062500 | 63.26 | G300E | 0 | 0
22 | Story1 | C33 | 50 MPa RC Column (50 cm x 50 cm) | Column | 50MPa | Concrete Rectangular | 500 | 500 | 2500 | 3225 | 0.81 | 1972.48 | G300E | 8062500 | 63.26 | G300E | 0 | 0
23 | Story1 | C34 | 50 MPa RC Column (50 cm x 50 cm) | Column | 50MPa | Concrete Rectangular | 500 | 500 | 2500 | 3225 | 0.81 | 1972.48 | G300E | 8062500 | 63.26 | G300E | 0 | 0
24 | Story1 | C35 | 50 MPa RC Column (50 cm x 50 cm) | Column | 50MPa | Concrete Rectangular | 500 | 500 | 2500 | 3225 | 0.81 | 1972.48 | G300E | 8062500 | 63.26 | G300E | 0 | 0
25 | Story1 | C36 | 50 MPa RC Column (50 cm x 50 cm) | Column | 50MPa | Concrete Rectangular | 500 | 500 | 2500 | 3250 | 0.81 | 1987.77 | G300E | 8125000 | 63.75 | G300E | 0 | 0
26 | Story1 | C4 | 50 MPa RC Column (50 cm x 50 cm) | Column | 50MPa | Concrete Rectangular | 500 | 500 | 2500 | 3225 | 0.81 | 1972.48 | G300E | 8062500 | 63.26 | G300E | 0 | 0
27 | Story1 | C5 | 50 MPa RC Column (50 cm x 50 cm) | Column | 50MPa | Concrete Rectangular | 500 | 500 | 2500 | 3225 | 0.81 | 1972.48 | G300E | 8062500 | 63.26 | G300E | 0 | 0
28 | Story1 | C6 | 50 MPa RC Column (50 cm x 50 cm) | Column | 50MPa | Concrete Rectangular | 500 | 500 | 2500 | 3250 | 0.81 | 1987.77 | G300E | 8125000 | 63.75 | G300E | 0 | 0
29 | Story1 | C7 | 50 MPa RC Column (50 cm x 50 cm) | Column | 50MPa | Concrete Rectangular | 500 | 500 | 2500 | 3225 | 0.81 | 1972.48 | G300E | 8062500 | 63.26 | G300E | 0 | 0
30 | Story1 | C8 | 50 MPa RC Column (50 cm x 50 cm) | Column | 50MPa | Concrete Rectangular | 500 | 500 | 2500 | 3225 | 0.81 | 1972.48 | G300E | 60325775 | 473.34 | G300E | 0 | 0
31 | Story1 | C9 | 50 MPa RC Column (50 cm x 50 cm) | Column | 50MPa | Concrete Rectangular | 500 | 500 | 2500 | 3225 | 0.81 | 1972.48 | G300E | 57647950 | 452.33 | G300E | 0 | 0
32 | Story10 | C1 | 50 MPa RC Column (40 cm x 40 cm) | Column | 50MPa | Concrete Rectangular | 400 | 400 | 1600 | 3250 | 0.52 | 1272.17 | G300E | 5200000 | 40.8 | G300E | 0 | 0
33 | Story10 | C10 | 50 MPa RC Column (40 cm x 40 cm) | Column | 50MPa | Concrete Rectangular | 400 | 400 | 1600 | 3175 | 0.51 | 1242.81 | G300E | 16460258.33 | 129.15 | G300E | 0 | 0
34 | Story10 | C11 | 50 MPa RC Column (40 cm x 40 cm) | Column | 50MPa | Concrete Rectangular | 400 | 400 | 1600 | 3175 | 0.51 | 1242.81 | G300E | 17578916.67 | 137.93 | G300E | 0 | 0
35 | Story10 | C12 | 50 MPa RC Column (40 cm x 40 cm) | Column | 50MPa | Concrete Rectangular | 400 | 400 | 1600 | 3175 | 0.51 | 1242.81 | G300E | 5080000 | 39.86 | G300E | 0 | 0
36 | Story10 | C13 | 50 MPa RC Column (40 cm x 40 cm) | Column | 50MPa | Concrete Rectangular | 400 | 400 | 1600 | 3175 | 0.51 | 1242.81 | G300E | 5080000 | 39.86 | G300E | 0 | 0
37 | Story10 | C14 | 50 MPa RC Column (40 cm x 40 cm) | Column | 50MPa | Concrete Rectangular | 400 | 400 | 1600 | 3175 | 0.51 | 1242.81 | G300E | 5080000 | 39.86 | G300E | 0 | 0
38 | Story10 | C17 | 50 MPa RC Column (40 cm x 40 cm) | Column | 50MPa | Concrete Rectangular | 400 | 400 | 1600 | 3175 | 0.51 | 1242.81 | G300E | 5080000 | 39.86 | G300E | 0 | 0
39 | Story10 | C18 | 50 MPa RC Column (40 cm x 40 cm) | Column | 50MPa | Concrete Rectangular | 400 | 400 | 1600 | 3175 | 0.51 | 1242.81 | G300E | 5080000 | 39.86 | G300E | 0 | 0
40 | Story10 | C19 | 50 MPa RC Column (40 cm x 40 cm) | Column | 50MPa | Concrete Rectangular | 400 | 400 | 1600 | 3175 | 0.51 | 1242.81 | G300E | 5080000 | 39.86 | G300E | 0 | 0
41 | Story10 | C2 | 50 MPa RC Column (40 cm x 40 cm) | Column | 50MPa | Concrete Rectangular | 400 | 400 | 1600 | 3175 | 0.51 | 1242.81 | G300E | 5080000 | 39.86 | G300E | 0 | 0
42 | Story10 | C20 | 50 MPa RC Column (40 cm x 40 cm) | Column | 50MPa | Concrete Rectangular | 400 | 400 | 1600 | 3175 | 0.51 | 1242.81 | G300E | 5080000 | 39.86 | G300E | 0 | 0
43 | Story10 | C23 | 50 MPa RC Column (40 cm x 40 cm) | Column | 50MPa | Concrete Rectangular | 400 | 400 | 1600 | 3175 | 0.51 | 1242.81 | G300E | 5080000 | 39.86 | G300E | 0 | 0
44 | Story10 | C24 | 50 MPa RC Column (40 cm x 40 cm) | Column | 50MPa | Concrete Rectangular | 400 | 400 | 1600 | 3175 | 0.51 | 1242.81 | G300E | 5080000 | 39.86 | G300E | 0 | 0
45 | Story10 | C25 | 50 MPa RC Column (40 cm x 40 cm) | Column | 50MPa | Concrete Rectangular | 400 | 400 | 1600 | 3175 | 0.51 | 1242.81 | G300E | 5080000 | 39.86 | G300E | 0 | 0
46 | Story10 | C26 | 50 MPa RC Column (40 cm x 40 cm) | Column | 50MPa | Concrete Rectangular | 400 | 400 | 1600 | 3175 | 0.51 | 1242.81 | G300E | 17579975 | 137.94 | G300E | 0 | 0
47 | Story10 | C27 | 50 MPa RC Column (40 cm x 40 cm) | Column | 50MPa | Concrete Rectangular | 400 | 400 | 1600 | 3175 | 0.51 | 1242.81 | G300E | 16454966.67 | 129.11 | G300E | 0 | 0
48 | Story10 | C28 | 50 MPa RC Column (40 cm x 40 cm) | Column | 50MPa | Concrete Rectangular | 400 | 400 | 1600 | 3175 | 0.51 | 1242.81 | G300E | 16457083.33 | 129.13 | G300E | 0 | 0
49 | Story10 | C29 | 50 MPa RC Column (40 cm x 40 cm) | Column | 50MPa | Concrete Rectangular | 400 | 400 | 1600 | 3175 | 0.51 | 1242.81 | G300E | 17599025 | 138.09 | G300E | 0 | 0
50 | Story10 | C3 | 50 MPa RC Column (40 cm x 40 cm) | Column | 50MPa | Concrete Rectangular | 400 | 400 | 1600 | 3175 | 0.51 | 1242.81 | G300E | 5080000 | 39.86 | G300E | 0 | 0
51 | Story10 | C30 | 50 MPa RC Column (40 cm x 40 cm) | Column | 50MPa | Concrete Rectangular | 400 | 400 | 1600 | 3175 | 0.51 | 1242.81 | G300E | 5080000 | 39.86 | G300E | 0 | 0
52 | Story10 | C31 | 50 MPa RC Column (40 cm x 40 cm) | Column | 50MPa | Concrete Rectangular | 400 | 400 | 1600 | 3250 | 0.52 | 1272.17 | G300E | 5200000 | 40.8 | G300E | 0 | 0
53 | Story10 | C32 | 50 MPa RC Column (40 cm x 40 cm) | Column | 50MPa | Concrete Rectangular | 400 | 400 | 1600 | 3175 | 0.51 | 1242.81 | G300E | 5080000 | 39.86 | G300E | 0 | 0
54 | Story10 | C33 | 50 MPa RC Column (40 cm x 40 cm) | Column | 50MPa | Concrete Rectangular | 400 | 400 | 1600 | 3175 | 0.51 | 1242.81 | G300E | 5080000 | 39.86 | G300E | 0 | 0
55 | Story10 | C34 | 50 MPa RC Column (40 cm x 40 cm) | Column | 50MPa | Concrete Rectangular | 400 | 400 | 1600 | 3175 | 0.51 | 1242.81 | G300E | 5080000 | 39.86 | G300E | 0 | 0
56 | Story10 | C35 | 50 MPa RC Column (40 cm x 40 cm) | Column | 50MPa | Concrete Rectangular | 400 | 400 | 1600 | 3175 | 0.51 | 1242.81 | G300E | 5080000 | 39.86 | G300E | 0 | 0
57 | Story10 | C36 | 50 MPa RC Column (40 cm x 40 cm) | Column | 50MPa | Concrete Rectangular | 400 | 400 | 1600 | 3250 | 0.52 | 1272.17 | G300E | 5200000 | 40.8 | G300E | 0 | 0
58 | Story10 | C4 | 50 MPa RC Column (40 cm x 40 cm) | Column | 50MPa | Concrete Rectangular | 400 | 400 | 1600 | 3175 | 0.51 | 1242.81 | G300E | 5080000 | 39.86 | G300E | 0 | 0
59 | Story10 | C5 | 50 MPa RC Column (40 cm x 40 cm) | Column | 50MPa | Concrete Rectangular | 400 | 400 | 1600 | 3175 | 0.51 | 1242.81 | G300E | 5080000 | 39.86 | G300E | 0 | 0
60 | Story10 | C6 | 50 MPa RC Column (40 cm x 40 cm) | Column | 50MPa | Concrete Rectangular | 400 | 400 | 1600 | 3250 | 0.52 | 1272.17 | G300E | 5200000 | 40.8 | G300E | 0 | 0
61 | Story10 | C7 | 50 MPa RC Column (40 cm x 40 cm) | Column | 50MPa | Concrete Rectangular | 400 | 400 | 1600 | 3175 | 0.51 | 1242.81 | G300E | 5080000 | 39.86 | G300E | 0 | 0
62 | Story10 | C8 | 50 MPa RC Column (40 cm x 40 cm) | Column | 50MPa | Concrete Rectangular | 400 | 400 | 1600 | 3175 | 0.51 | 1242.81 | G300E | 17582091.67 | 137.96 | G300E | 0 | 0
63 | Story10 | C9 | 50 MPa RC Column (40 cm x 40 cm) | Column | 50MPa | Concrete Rectangular | 400 | 400 | 1600 | 3175 | 0.51 | 1242.81 | G300E | 16462375 | 129.17 | G300E | 0 | 0
64 | Story11 | C1 | 50 MPa RC Column (35 cm x 35 cm) | Column | 50MPa | Concrete Rectangular | 350 | 350 | 1225 | 3250 | 0.4 | 974.01 | G300E | 3981250 | 31.24 | G300E | 0 | 0
65 | Story11 | C10 | 50 MPa RC Column (35 cm x 35 cm) | Column | 50MPa | Concrete Rectangular | 350 | 350 | 1225 | 3175 | 0.39 | 951.53 | G300E | 27653191.67 | 216.98 | G300E | 0 | 0
66 | Story11 | C11 | 50 MPa RC Column (35 cm x 35 cm) | Column | 50MPa | Concrete Rectangular | 350 | 350 | 1225 | 3175 | 0.39 | 951.53 | G300E | 28706233.33 | 225.24 | G300E | 0 | 0
67 | Story11 | C12 | 50 MPa RC Column (35 cm x 35 cm) | Column | 50MPa | Concrete Rectangular | 350 | 350 | 1225 | 3175 | 0.39 | 951.53 | G300E | 6460066.67 | 50.69 | G300E | 0 | 0
68 | Story11 | C13 | 50 MPa RC Column (35 cm x 35 cm) | Column | 50MPa | Concrete Rectangular | 350 | 350 | 1225 | 3175 | 0.39 | 951.53 | G300E | 4255558.33 | 33.39 | G300E | 0 | 0
69 | Story11 | C14 | 50 MPa RC Column (35 cm x 35 cm) | Column | 50MPa | Concrete Rectangular | 350 | 350 | 1225 | 3175 | 0.39 | 951.53 | G300E | 5440891.67 | 42.69 | G300E | 0 | 0
70 | Story11 | C17 | 50 MPa RC Column (35 cm x 35 cm) | Column | 50MPa | Concrete Rectangular | 350 | 350 | 1225 | 3175 | 0.39 | 951.53 | G300E | 5431366.67 | 42.62 | G300E | 0 | 0
71 | Story11 | C18 | 50 MPa RC Column (35 cm x 35 cm) | Column | 50MPa | Concrete Rectangular | 350 | 350 | 1225 | 3175 | 0.39 | 951.53 | G300E | 4236508.33 | 33.24 | G300E | 0 | 0
72 | Story11 | C19 | 50 MPa RC Column (35 cm x 35 cm) | Column | 50MPa | Concrete Rectangular | 350 | 350 | 1225 | 3175 | 0.39 | 951.53 | G300E | 4255558.33 | 33.39 | G300E | 0 | 0
73 | Story11 | C2 | 50 MPa RC Column (35 cm x 35 cm) | Column | 50MPa | Concrete Rectangular | 350 | 350 | 1225 | 3175 | 0.39 | 951.53 | G300E | 3889375 | 30.52 | G300E | 0 | 0
74 | Story11 | C20 | 50 MPa RC Column (35 cm x 35 cm) | Column | 50MPa | Concrete Rectangular | 350 | 350 | 1225 | 3175 | 0.39 | 951.53 | G300E | 5439833.33 | 42.68 | G300E | 0 | 0
75 | Story11 | C23 | 50 MPa RC Column (35 cm x 35 cm) | Column | 50MPa | Concrete Rectangular | 350 | 350 | 1225 | 3175 | 0.39 | 951.53 | G300E | 5482166.67 | 43.02 | G300E | 0 | 0
76 | Story11 | C24 | 50 MPa RC Column (35 cm x 35 cm) | Column | 50MPa | Concrete Rectangular | 350 | 350 | 1225 | 3175 | 0.39 | 951.53 | G300E | 4216400 | 33.08 | G300E | 0 | 0
77 | Story11 | C25 | 50 MPa RC Column (35 cm x 35 cm) | Column | 50MPa | Concrete Rectangular | 350 | 350 | 1225 | 3175 | 0.39 | 951.53 | G300E | 6457950 | 50.67 | G300E | 0 | 0
78 | Story11 | C26 | 50 MPa RC Column (35 cm x 35 cm) | Column | 50MPa | Concrete Rectangular | 350 | 350 | 1225 | 3175 | 0.39 | 951.53 | G300E | 28707291.67 | 225.25 | G300E | 0 | 0
79 | Story11 | C27 | 50 MPa RC Column (35 cm x 35 cm) | Column | 50MPa | Concrete Rectangular | 350 | 350 | 1225 | 3175 | 0.39 | 951.53 | G300E | 27647900 | 216.94 | G300E | 0 | 0
80 | Story11 | C28 | 50 MPa RC Column (35 cm x 35 cm) | Column | 50MPa | Concrete Rectangular | 350 | 350 | 1225 | 3175 | 0.39 | 951.53 | G300E | 27650016.67 | 216.95 | G300E | 0 | 0
81 | Story11 | C29 | 50 MPa RC Column (35 cm x 35 cm) | Column | 50MPa | Concrete Rectangular | 350 | 350 | 1225 | 3175 | 0.39 | 951.53 | G300E | 28725283.33 | 225.39 | G300E | 0 | 0
82 | Story11 | C3 | 50 MPa RC Column (35 cm x 35 cm) | Column | 50MPa | Concrete Rectangular | 350 | 350 | 1225 | 3175 | 0.39 | 951.53 | G300E | 3930650 | 30.84 | G300E | 0 | 0
83 | Story11 | C30 | 50 MPa RC Column (35 cm x 35 cm) | Column | 50MPa | Concrete Rectangular | 350 | 350 | 1225 | 3175 | 0.39 | 951.53 | G300E | 6469591.67 | 50.76 | G300E | 0 | 0
84 | Story11 | C31 | 50 MPa RC Column (35 cm x 35 cm) | Column | 50MPa | Concrete Rectangular | 350 | 350 | 1225 | 3250 | 0.4 | 974.01 | G300E | 3981250 | 31.24 | G300E | 0 | 0
85 | Story11 | C32 | 50 MPa RC Column (35 cm x 35 cm) | Column | 50MPa | Concrete Rectangular | 350 | 350 | 1225 | 3175 | 0.39 | 951.53 | G300E | 3889375 | 30.52 | G300E | 0 | 0
86 | Story11 | C33 | 50 MPa RC Column (35 cm x 35 cm) | Column | 50MPa | Concrete Rectangular | 350 | 350 | 1225 | 3175 | 0.39 | 951.53 | G300E | 3929591.67 | 30.83 | G300E | 0 | 0
87 | Story11 | C34 | 50 MPa RC Column (35 cm x 35 cm) | Column | 50MPa | Concrete Rectangular | 350 | 350 | 1225 | 3175 | 0.39 | 951.53 | G300E | 3928533.33 | 30.82 | G300E | 0 | 0
88 | Story11 | C35 | 50 MPa RC Column (35 cm x 35 cm) | Column | 50MPa | Concrete Rectangular | 350 | 350 | 1225 | 3175 | 0.39 | 951.53 | G300E | 3889375 | 30.52 | G300E | 0 | 0
89 | Story11 | C36 | 50 MPa RC Column (35 cm x 35 cm) | Column | 50MPa | Concrete Rectangular | 350 | 350 | 1225 | 3250 | 0.4 | 974.01 | G300E | 3981250 | 31.24 | G300E | 0 | 0
90 | Story11 | C4 | 50 MPa RC Column (35 cm x 35 cm) | Column | 50MPa | Concrete Rectangular | 350 | 350 | 1225 | 3175 | 0.39 | 951.53 | G300E | 3930650 | 30.84 | G300E | 0 | 0
91 | Story11 | C5 | 50 MPa RC Column (35 cm x 35 cm) | Column | 50MPa | Concrete Rectangular | 350 | 350 | 1225 | 3175 | 0.39 | 951.53 | G300E | 3889375 | 30.52 | G300E | 0 | 0
92 | Story11 | C6 | 50 MPa RC Column (35 cm x 35 cm) | Column | 50MPa | Concrete Rectangular | 350 | 350 | 1225 | 3250 | 0.4 | 974.01 | G300E | 3981250 | 31.24 | G300E | 0 | 0
93 | Story11 | C7 | 50 MPa RC Column (35 cm x 35 cm) | Column | 50MPa | Concrete Rectangular | 350 | 350 | 1225 | 3175 | 0.39 | 951.53 | G300E | 6457950 | 50.67 | G300E | 0 | 0
94 | Story11 | C8 | 50 MPa RC Column (35 cm x 35 cm) | Column | 50MPa | Concrete Rectangular | 350 | 350 | 1225 | 3175 | 0.39 | 951.53 | G300E | 28709408.33 | 225.26 | G300E | 0 | 0
95 | Story11 | C9 | 50 MPa RC Column (35 cm x 35 cm) | Column | 50MPa | Concrete Rectangular | 350 | 350 | 1225 | 3175 | 0.39 | 951.53 | G300E | 27654250 | 216.99 | G300E | 0 | 0
96 | Story12 | C1 | 50 MPa RC Column (35 cm x 35 cm) | Column | 50MPa | Concrete Rectangular | 350 | 350 | 1225 | 3250 | 0.4 | 974.01 | G300E | 3981250 | 31.24 | G300E | 0 | 0
97 | Story12 | C10 | 50 MPa RC Column (35 cm x 35 cm) | Column | 50MPa | Concrete Rectangular | 350 | 350 | 1225 | 3175 | 0.39 | 951.53 | G300E | 18892308.33 | 148.24 | G300E | 0 | 0
98 | Story12 | C11 | 50 MPa RC Column (35 cm x 35 cm) | Column | 50MPa | Concrete Rectangular | 350 | 350 | 1225 | 3175 | 0.39 | 951.53 | G300E | 19875500 | 155.95 | G300E | 0 | 0
99 | Story12 | C12 | 50 MPa RC Column (35 cm x 35 cm) | Column | 50MPa | Concrete Rectangular | 350 | 350 | 1225 | 3175 | 0.39 | 951.53 | G300E | 4025900 | 31.59 | G300E | 0 | 0
100 | Story12 | C13 | 50 MPa RC Column (35 cm x 35 cm) | Column | 50MPa | Concrete Rectangular | 350 | 350 | 1225 | 3175 | 0.39 | 951.53 | G300E | 3889375 | 30.52 | G300E | 0 | 0
101 | Story12 | C14 | 50 MPa RC Column (35 cm x 35 cm) | Column | 50MPa | Concrete Rectangular | 350 | 350 | 1225 | 3175 | 0.39 | 951.53 | G300E | 3889375 | 30.52 | G300E | 0 | 0
102 | Story12 | C17 | 50 MPa RC Column (35 cm x 35 cm) | Column | 50MPa | Concrete Rectangular | 350 | 350 | 1225 | 3175 | 0.39 | 951.53 | G300E | 3889375 | 30.52 | G300E | 0 | 0
103 | Story12 | C18 | 50 MPa RC Column (35 cm x 35 cm) | Column | 50MPa | Concrete Rectangular | 350 | 350 | 1225 | 3175 | 0.39 | 951.53 | G300E | 3889375 | 30.52 | G300E | 0 | 0
104 | Story12 | C19 | 50 MPa RC Column (35 cm x 35 cm) | Column | 50MPa | Concrete Rectangular | 350 | 350 | 1225 | 3175 | 0.39 | 951.53 | G300E | 3889375 | 30.52 | G300E | 0 | 0
105 | Story12 | C2 | 50 MPa RC Column (35 cm x 35 cm) | Column | 50MPa | Concrete Rectangular | 350 | 350 | 1225 | 3175 | 0.39 | 951.53 | G300E | 3889375 | 30.52 | G300E | 0 | 0
106 | Story12 | C20 | 50 MPa RC Column (35 cm x 35 cm) | Column | 50MPa | Concrete Rectangular | 350 | 350 | 1225 | 3175 | 0.39 | 951.53 | G300E | 3889375 | 30.52 | G300E | 0 | 0
107 | Story12 | C23 | 50 MPa RC Column (35 cm x 35 cm) | Column | 50MPa | Concrete Rectangular | 350 | 350 | 1225 | 3175 | 0.39 | 951.53 | G300E | 3889375 | 30.52 | G300E | 0 | 0
108 | Story12 | C24 | 50 MPa RC Column (35 cm x 35 cm) | Column | 50MPa | Concrete Rectangular | 350 | 350 | 1225 | 3175 | 0.39 | 951.53 | G300E | 3889375 | 30.52 | G300E | 0 | 0
109 | Story12 | C25 | 50 MPa RC Column (35 cm x 35 cm) | Column | 50MPa | Concrete Rectangular | 350 | 350 | 1225 | 3175 | 0.39 | 951.53 | G300E | 4024841.67 | 31.58 | G300E | 0 | 0
110 | Story12 | C26 | 50 MPa RC Column (35 cm x 35 cm) | Column | 50MPa | Concrete Rectangular | 350 | 350 | 1225 | 3175 | 0.39 | 951.53 | G300E | 19875500 | 155.95 | G300E | 0 | 0
111 | Story12 | C27 | 50 MPa RC Column (35 cm x 35 cm) | Column | 50MPa | Concrete Rectangular | 350 | 350 | 1225 | 3175 | 0.39 | 951.53 | G300E | 18887016.67 | 148.19 | G300E | 0 | 0
112 | Story12 | C28 | 50 MPa RC Column (35 cm x 35 cm) | Column | 50MPa | Concrete Rectangular | 350 | 350 | 1225 | 3175 | 0.39 | 951.53 | G300E | 18889133.33 | 148.21 | G300E | 0 | 0
113 | Story12 | C29 | 50 MPa RC Column (35 cm x 35 cm) | Column | 50MPa | Concrete Rectangular | 350 | 350 | 1225 | 3175 | 0.39 | 951.53 | G300E | 19891375 | 156.08 | G300E | 0 | 0
114 | Story12 | C3 | 50 MPa RC Column (35 cm x 35 cm) | Column | 50MPa | Concrete Rectangular | 350 | 350 | 1225 | 3175 | 0.39 | 951.53 | G300E | 3889375 | 30.52 | G300E | 0 | 0
115 | Story12 | C30 | 50 MPa RC Column (35 cm x 35 cm) | Column | 50MPa | Concrete Rectangular | 350 | 350 | 1225 | 3175 | 0.39 | 951.53 | G300E | 4021666.67 | 31.56 | G300E | 0 | 0
116 | Story12 | C31 | 50 MPa RC Column (35 cm x 35 cm) | Column | 50MPa | Concrete Rectangular | 350 | 350 | 1225 | 3250 | 0.4 | 974.01 | G300E | 3981250 | 31.24 | G300E | 0 | 0
117 | Story12 | C32 | 50 MPa RC Column (35 cm x 35 cm) | Column | 50MPa | Concrete Rectangular | 350 | 350 | 1225 | 3175 | 0.39 | 951.53 | G300E | 3889375 | 30.52 | G300E | 0 | 0
118 | Story12 | C33 | 50 MPa RC Column (35 cm x 35 cm) | Column | 50MPa | Concrete Rectangular | 350 | 350 | 1225 | 3175 | 0.39 | 951.53 | G300E | 3889375 | 30.52 | G300E | 0 | 0
119 | Story12 | C34 | 50 MPa RC Column (35 cm x 35 cm) | Column | 50MPa | Concrete Rectangular | 350 | 350 | 1225 | 3175 | 0.39 | 951.53 | G300E | 3889375 | 30.52 | G300E | 0 | 0
120 | Story12 | C35 | 50 MPa RC Column (35 cm x 35 cm) | Column | 50MPa | Concrete Rectangular | 350 | 350 | 1225 | 3175 | 0.39 | 951.53 | G300E | 3889375 | 30.52 | G300E | 0 | 0
121 | Story12 | C36 | 50 MPa RC Column (35 cm x 35 cm) | Column | 50MPa | Concrete Rectangular | 350 | 350 | 1225 | 3250 | 0.4 | 974.01 | G300E | 3981250 | 31.24 | G300E | 0 | 0
122 | Story12 | C4 | 50 MPa RC Column (35 cm x 35 cm) | Column | 50MPa | Concrete Rectangular | 350 | 350 | 1225 | 3175 | 0.39 | 951.53 | G300E | 3889375 | 30.52 | G300E | 0 | 0
123 | Story12 | C5 | 50 MPa RC Column (35 cm x 35 cm) | Column | 50MPa | Concrete Rectangular | 350 | 350 | 1225 | 3175 | 0.39 | 951.53 | G300E | 3889375 | 30.52 | G300E | 0 | 0
124 | Story12 | C6 | 50 MPa RC Column (35 cm x 35 cm) | Column | 50MPa | Concrete Rectangular | 350 | 350 | 1225 | 3250 | 0.4 | 974.01 | G300E | 3981250 | 31.24 | G300E | 0 | 0
125 | Story12 | C7 | 50 MPa RC Column (35 cm x 35 cm) | Column | 50MPa | Concrete Rectangular | 350 | 350 | 1225 | 3175 | 0.39 | 951.53 | G300E | 4024841.67 | 31.58 | G300E | 0 | 0
126 | Story12 | C8 | 50 MPa RC Column (35 cm x 35 cm) | Column | 50MPa | Concrete Rectangular | 350 | 350 | 1225 | 3175 | 0.39 | 951.53 | G300E | 19877616.67 | 155.97 | G300E | 0 | 0
127 | Story12 | C9 | 50 MPa RC Column (35 cm x 35 cm) | Column | 50MPa | Concrete Rectangular | 350 | 350 | 1225 | 3175 | 0.39 | 951.53 | G300E | 18892308.33 | 148.24 | G300E | 0 | 0
128 | Story13 | C1 | 50 MPa RC Column (32.5 cm x 32.5 cm) | Column | 50MPa | Concrete Rectangular | 325 | 325 | 1056.3 | 3250 | 0.34 | 839.83 | G300E | 3432000 | 26.93 | G300E | 0 | 0
129 | Story13 | C10 | 50 MPa RC Column (32.5 cm x 32.5 cm) | Column | 50MPa | Concrete Rectangular | 325 | 325 | 1056.3 | 3175 | 0.34 | 820.45 | G300E | 19465925 | 152.74 | G300E | 0 | 0
130 | Story13 | C11 | 50 MPa RC Column (32.5 cm x 32.5 cm) | Column | 50MPa | Concrete Rectangular | 325 | 325 | 1056.3 | 3175 | 0.34 | 820.45 | G300E | 20142200 | 158.04 | G300E | 0 | 0
131 | Story13 | C12 | 50 MPa RC Column (32.5 cm x 32.5 cm) | Column | 50MPa | Concrete Rectangular | 325 | 325 | 1056.3 | 3175 | 0.34 | 820.45 | G300E | 6427258.33 | 50.43 | G300E | 0 | 0
132 | Story13 | C13 | 50 MPa RC Column (32.5 cm x 32.5 cm) | Column | 50MPa | Concrete Rectangular | 325 | 325 | 1056.3 | 3175 | 0.34 | 820.45 | G300E | 4524375 | 35.5 | G300E | 0 | 0
133 | Story13 | C14 | 50 MPa RC Column (32.5 cm x 32.5 cm) | Column | 50MPa | Concrete Rectangular | 325 | 325 | 1056.3 | 3175 | 0.34 | 820.45 | G300E | 4222750 | 33.13 | G300E | 0 | 0
134 | Story13 | C17 | 50 MPa RC Column (32.5 cm x 32.5 cm) | Column | 50MPa | Concrete Rectangular | 325 | 325 | 1056.3 | 3175 | 0.34 | 820.45 | G300E | 4213225 | 33.06 | G300E | 0 | 0
135 | Story13 | C18 | 50 MPa RC Column (32.5 cm x 32.5 cm) | Column | 50MPa | Concrete Rectangular | 325 | 325 | 1056.3 | 3175 | 0.34 | 820.45 | G300E | 4513791.67 | 35.42 | G300E | 0 | 0
136 | Story13 | C19 | 50 MPa RC Column (32.5 cm x 32.5 cm) | Column | 50MPa | Concrete Rectangular | 325 | 325 | 1056.3 | 3175 | 0.34 | 820.45 | G300E | 4524375 | 35.5 | G300E | 0 | 0
137 | Story13 | C2 | 50 MPa RC Column (32.5 cm x 32.5 cm) | Column | 50MPa | Concrete Rectangular | 325 | 325 | 1056.3 | 3175 | 0.34 | 820.45 | G300E | 3450166.67 | 27.07 | G300E | 0 | 0
138 | Story13 | C20 | 50 MPa RC Column (32.5 cm x 32.5 cm) | Column | 50MPa | Concrete Rectangular | 325 | 325 | 1056.3 | 3175 | 0.34 | 820.45 | G300E | 4222750 | 33.13 | G300E | 0 | 0
139 | Story13 | C23 | 50 MPa RC Column (32.5 cm x 32.5 cm) | Column | 50MPa | Concrete Rectangular | 325 | 325 | 1056.3 | 3175 | 0.34 | 820.45 | G300E | 4226983.33 | 33.17 | G300E | 0 | 0
140 | Story13 | C24 | 50 MPa RC Column (32.5 cm x 32.5 cm) | Column | 50MPa | Concrete Rectangular | 325 | 325 | 1056.3 | 3175 | 0.34 | 820.45 | G300E | 4506383.33 | 35.36 | G300E | 0 | 0
141 | Story13 | C25 | 50 MPa RC Column (32.5 cm x 32.5 cm) | Column | 50MPa | Concrete Rectangular | 325 | 325 | 1056.3 | 3175 | 0.34 | 820.45 | G300E | 6425141.67 | 50.41 | G300E | 0 | 0
142 | Story13 | C26 | 50 MPa RC Column (32.5 cm x 32.5 cm) | Column | 50MPa | Concrete Rectangular | 325 | 325 | 1056.3 | 3175 | 0.34 | 820.45 | G300E | 20143258.33 | 158.05 | G300E | 0 | 0
143 | Story13 | C27 | 50 MPa RC Column (32.5 cm x 32.5 cm) | Column | 50MPa | Concrete Rectangular | 325 | 325 | 1056.3 | 3175 | 0.34 | 820.45 | G300E | 19462750 | 152.71 | G300E | 0 | 0
144 | Story13 | C28 | 50 MPa RC Column (32.5 cm x 32.5 cm) | Column | 50MPa | Concrete Rectangular | 325 | 325 | 1056.3 | 3175 | 0.34 | 820.45 | G300E | 19462750 | 152.71 | G300E | 0 | 0
145 | Story13 | C29 | 50 MPa RC Column (32.5 cm x 32.5 cm) | Column | 50MPa | Concrete Rectangular | 325 | 325 | 1056.3 | 3175 | 0.34 | 820.45 | G300E | 20155958.33 | 158.15 | G300E | 0 | 0
146 | Story13 | C3 | 50 MPa RC Column (32.5 cm x 32.5 cm) | Column | 50MPa | Concrete Rectangular | 325 | 325 | 1056.3 | 3175 | 0.34 | 820.45 | G300E | 4604808.33 | 36.13 | G300E | 0 | 0
147 | Story13 | C30 | 50 MPa RC Column (32.5 cm x 32.5 cm) | Column | 50MPa | Concrete Rectangular | 325 | 325 | 1056.3 | 3175 | 0.34 | 820.45 | G300E | 6433608.33 | 50.48 | G300E | 0 | 0
148 | Story13 | C31 | 50 MPa RC Column (32.5 cm x 32.5 cm) | Column | 50MPa | Concrete Rectangular | 325 | 325 | 1056.3 | 3250 | 0.34 | 839.83 | G300E | 3432000 | 26.93 | G300E | 0 | 0
149 | Story13 | C32 | 50 MPa RC Column (32.5 cm x 32.5 cm) | Column | 50MPa | Concrete Rectangular | 325 | 325 | 1056.3 | 3175 | 0.34 | 820.45 | G300E | 3449108.33 | 27.06 | G300E | 0 | 0
150 | Story13 | C33 | 50 MPa RC Column (32.5 cm x 32.5 cm) | Column | 50MPa | Concrete Rectangular | 325 | 325 | 1056.3 | 3175 | 0.34 | 820.45 | G300E | 4602691.67 | 36.11 | G300E | 0 | 0
151 | Story13 | C34 | 50 MPa RC Column (32.5 cm x 32.5 cm) | Column | 50MPa | Concrete Rectangular | 325 | 325 | 1056.3 | 3175 | 0.34 | 820.45 | G300E | 4601633.33 | 36.11 | G300E | 0 | 0
152 | Story13 | C35 | 50 MPa RC Column (32.5 cm x 32.5 cm) | Column | 50MPa | Concrete Rectangular | 325 | 325 | 1056.3 | 3175 | 0.34 | 820.45 | G300E | 3446991.67 | 27.05 | G300E | 0 | 0
153 | Story13 | C36 | 50 MPa RC Column (32.5 cm x 32.5 cm) | Column | 50MPa | Concrete Rectangular | 325 | 325 | 1056.3 | 3250 | 0.34 | 839.83 | G300E | 3432000 | 26.93 | G300E | 0 | 0
154 | Story13 | C4 | 50 MPa RC Column (32.5 cm x 32.5 cm) | Column | 50MPa | Concrete Rectangular | 325 | 325 | 1056.3 | 3175 | 0.34 | 820.45 | G300E | 4604808.33 | 36.13 | G300E | 0 | 0
155 | Story13 | C5 | 50 MPa RC Column (32.5 cm x 32.5 cm) | Column | 50MPa | Concrete Rectangular | 325 | 325 | 1056.3 | 3175 | 0.34 | 820.45 | G300E | 3450166.67 | 27.07 | G300E | 0 | 0
156 | Story13 | C6 | 50 MPa RC Column (32.5 cm x 32.5 cm) | Column | 50MPa | Concrete Rectangular | 325 | 325 | 1056.3 | 3250 | 0.34 | 839.83 | G300E | 3432000 | 26.93 | G300E | 0 | 0
157 | Story13 | C7 | 50 MPa RC Column (32.5 cm x 32.5 cm) | Column | 50MPa | Concrete Rectangular | 325 | 325 | 1056.3 | 3175 | 0.34 | 820.45 | G300E | 6425141.67 | 50.41 | G300E | 0 | 0
158 | Story13 | C8 | 50 MPa RC Column (32.5 cm x 32.5 cm) | Column | 50MPa | Concrete Rectangular | 325 | 325 | 1056.3 | 3175 | 0.34 | 820.45 | G300E | 20144316.67 | 158.06 | G300E | 0 | 0
159 | Story13 | C9 | 50 MPa RC Column (32.5 cm x 32.5 cm) | Column | 50MPa | Concrete Rectangular | 325 | 325 | 1056.3 | 3175 | 0.34 | 820.45 | G300E | 19465925 | 152.74 | G300E | 0 | 0
160 | Story14 | C1 | 50 MPa RC Column (32.5 cm x 32.5 cm) | Column | 50MPa | Concrete Rectangular | 325 | 325 | 1056.3 | 3250 | 0.34 | 839.83 | G300E | 3432000 | 26.93 | G300E | 0 | 0
161 | Story14 | C10 | 50 MPa RC Column (32.5 cm x 32.5 cm) | Column | 50MPa | Concrete Rectangular | 325 | 325 | 1056.3 | 3175 | 0.34 | 820.45 | G300E | 11797241.67 | 92.57 | G300E | 0 | 0
162 | Story14 | C11 | 50 MPa RC Column (32.5 cm x 32.5 cm) | Column | 50MPa | Concrete Rectangular | 325 | 325 | 1056.3 | 3175 | 0.34 | 820.45 | G300E | 12485158.33 | 97.96 | G300E | 0 | 0
163 | Story14 | C12 | 50 MPa RC Column (32.5 cm x 32.5 cm) | Column | 50MPa | Concrete Rectangular | 325 | 325 | 1056.3 | 3175 | 0.34 | 820.45 | G300E | 3787775 | 29.72 | G300E | 0 | 0
164 | Story14 | C13 | 50 MPa RC Column (32.5 cm x 32.5 cm) | Column | 50MPa | Concrete Rectangular | 325 | 325 | 1056.3 | 3175 | 0.34 | 820.45 | G300E | 3352800 | 26.31 | G300E | 0 | 0
165 | Story14 | C14 | 50 MPa RC Column (32.5 cm x 32.5 cm) | Column | 50MPa | Concrete Rectangular | 325 | 325 | 1056.3 | 3175 | 0.34 | 820.45 | G300E | 3352800 | 26.31 | G300E | 0 | 0
166 | Story14 | C17 | 50 MPa RC Column (32.5 cm x 32.5 cm) | Column | 50MPa | Concrete Rectangular | 325 | 325 | 1056.3 | 3175 | 0.34 | 820.45 | G300E | 3352800 | 26.31 | G300E | 0 | 0
167 | Story14 | C18 | 50 MPa RC Column (32.5 cm x 32.5 cm) | Column | 50MPa | Concrete Rectangular | 325 | 325 | 1056.3 | 3175 | 0.34 | 820.45 | G300E | 3352800 | 26.31 | G300E | 0 | 0
168 | Story14 | C19 | 50 MPa RC Column (32.5 cm x 32.5 cm) | Column | 50MPa | Concrete Rectangular | 325 | 325 | 1056.3 | 3175 | 0.34 | 820.45 | G300E | 3352800 | 26.31 | G300E | 0 | 0
169 | Story14 | C2 | 50 MPa RC Column (32.5 cm x 32.5 cm) | Column | 50MPa | Concrete Rectangular | 325 | 325 | 1056.3 | 3175 | 0.34 | 820.45 | G300E | 3352800 | 26.31 | G300E | 0 | 0
170 | Story14 | C20 | 50 MPa RC Column (32.5 cm x 32.5 cm) | Column | 50MPa | Concrete Rectangular | 325 | 325 | 1056.3 | 3175 | 0.34 | 820.45 | G300E | 3352800 | 26.31 | G300E | 0 | 0
171 | Story14 | C23 | 50 MPa RC Column (32.5 cm x 32.5 cm) | Column | 50MPa | Concrete Rectangular | 325 | 325 | 1056.3 | 3175 | 0.34 | 820.45 | G300E | 3352800 | 26.31 | G300E | 0 | 0
172 | Story14 | C24 | 50 MPa RC Column (32.5 cm x 32.5 cm) | Column | 50MPa | Concrete Rectangular | 325 | 325 | 1056.3 | 3175 | 0.34 | 820.45 | G300E | 3352800 | 26.31 | G300E | 0 | 0
173 | Story14 | C25 | 50 MPa RC Column (32.5 cm x 32.5 cm) | Column | 50MPa | Concrete Rectangular | 325 | 325 | 1056.3 | 3175 | 0.34 | 820.45 | G300E | 3786716.67 | 29.71 | G300E | 0 | 0
174 | Story14 | C26 | 50 MPa RC Column (32.5 cm x 32.5 cm) | Column | 50MPa | Concrete Rectangular | 325 | 325 | 1056.3 | 3175 | 0.34 | 820.45 | G300E | 12486216.67 | 97.97 | G300E | 0 | 0
175 | Story14 | C27 | 50 MPa RC Column (32.5 cm x 32.5 cm) | Column | 50MPa | Concrete Rectangular | 325 | 325 | 1056.3 | 3175 | 0.34 | 820.45 | G300E | 11795125 | 92.55 | G300E | 0 | 0
176 | Story14 | C28 | 50 MPa RC Column (32.5 cm x 32.5 cm) | Column | 50MPa | Concrete Rectangular | 325 | 325 | 1056.3 | 3175 | 0.34 | 820.45 | G300E | 11797241.67 | 92.57 | G300E | 0 | 0
177 | Story14 | C29 | 50 MPa RC Column (32.5 cm x 32.5 cm) | Column | 50MPa | Concrete Rectangular | 325 | 325 | 1056.3 | 3175 | 0.34 | 820.45 | G300E | 12497858.33 | 98.06 | G300E | 0 | 0
178 | Story14 | C3 | 50 MPa RC Column (32.5 cm x 32.5 cm) | Column | 50MPa | Concrete Rectangular | 325 | 325 | 1056.3 | 3175 | 0.34 | 820.45 | G300E | 3817408.33 | 29.95 | G300E | 0 | 0
179 | Story14 | C30 | 50 MPa RC Column (32.5 cm x 32.5 cm) | Column | 50MPa | Concrete Rectangular | 325 | 325 | 1056.3 | 3175 | 0.34 | 820.45 | G300E | 3782483.33 | 29.68 | G300E | 0 | 0
180 | Story14 | C31 | 50 MPa RC Column (32.5 cm x 32.5 cm) | Column | 50MPa | Concrete Rectangular | 325 | 325 | 1056.3 | 3250 | 0.34 | 839.83 | G300E | 3432000 | 26.93 | G300E | 0 | 0
181 | Story14 | C32 | 50 MPa RC Column (32.5 cm x 32.5 cm) | Column | 50MPa | Concrete Rectangular | 325 | 325 | 1056.3 | 3175 | 0.34 | 820.45 | G300E | 3352800 | 26.31 | G300E | 0 | 0
182 | Story14 | C33 | 50 MPa RC Column (32.5 cm x 32.5 cm) | Column | 50MPa | Concrete Rectangular | 325 | 325 | 1056.3 | 3175 | 0.34 | 820.45 | G300E | 3814233.33 | 29.93 | G300E | 0 | 0
183 | Story14 | C34 | 50 MPa RC Column (32.5 cm x 32.5 cm) | Column | 50MPa | Concrete Rectangular | 325 | 325 | 1056.3 | 3175 | 0.34 | 820.45 | G300E | 3813175 | 29.92 | G300E | 0 | 0
184 | Story14 | C35 | 50 MPa RC Column (32.5 cm x 32.5 cm) | Column | 50MPa | Concrete Rectangular | 325 | 325 | 1056.3 | 3175 | 0.34 | 820.45 | G300E | 3352800 | 26.31 | G300E | 0 | 0
185 | Story14 | C36 | 50 MPa RC Column (32.5 cm x 32.5 cm) | Column | 50MPa | Concrete Rectangular | 325 | 325 | 1056.3 | 3250 | 0.34 | 839.83 | G300E | 3432000 | 26.93 | G300E | 0 | 0
186 | Story14 | C4 | 50 MPa RC Column (32.5 cm x 32.5 cm) | Column | 50MPa | Concrete Rectangular | 325 | 325 | 1056.3 | 3175 | 0.34 | 820.45 | G300E | 3817408.33 | 29.95 | G300E | 0 | 0
187 | Story14 | C5 | 50 MPa RC Column (32.5 cm x 32.5 cm) | Column | 50MPa | Concrete Rectangular | 325 | 325 | 1056.3 | 3175 | 0.34 | 820.45 | G300E | 3352800 | 26.31 | G300E | 0 | 0
188 | Story14 | C6 | 50 MPa RC Column (32.5 cm x 32.5 cm) | Column | 50MPa | Concrete Rectangular | 325 | 325 | 1056.3 | 3250 | 0.34 | 839.83 | G300E | 3432000 | 26.93 | G300E | 0 | 0
189 | Story14 | C7 | 50 MPa RC Column (32.5 cm x 32.5 cm) | Column | 50MPa | Concrete Rectangular | 325 | 325 | 1056.3 | 3175 | 0.34 | 820.45 | G300E | 3787775 | 29.72 | G300E | 0 | 0
190 | Story14 | C8 | 50 MPa RC Column (32.5 cm x 32.5 cm) | Column | 50MPa | Concrete Rectangular | 325 | 325 | 1056.3 | 3175 | 0.34 | 820.45 | G300E | 12488333.33 | 97.99 | G300E | 0 | 0
191 | Story14 | C9 | 50 MPa RC Column (32.5 cm x 32.5 cm) | Column | 50MPa | Concrete Rectangular | 325 | 325 | 1056.3 | 3175 | 0.34 | 820.45 | G300E | 11799358.33 | 92.58 | G300E | 0 | 0
192 | Story15 | C1 | 50 MPa RC Column (30 cm x 30 cm) | Column | 50MPa | Concrete Rectangular | 300 | 300 | 900 | 3225 | 0.29 | 710.09 | G300E | 2902500 | 22.77 | G300E | 0 | 0
193 | Story15 | C10 | 50 MPa RC Column (30 cm x 30 cm) | Column | 50MPa | Concrete Rectangular | 300 | 300 | 900 | 3175 | 0.29 | 699.08 | G300E | 13502216.67 | 105.94 | G300E | 0 | 0
194 | Story15 | C11 | 50 MPa RC Column (30 cm x 30 cm) | Column | 50MPa | Concrete Rectangular | 300 | 300 | 900 | 3175 | 0.29 | 699.08 | G300E | 13792200 | 108.22 | G300E | 0 | 0
195 | Story15 | C12 | 50 MPa RC Column (30 cm x 30 cm) | Column | 50MPa | Concrete Rectangular | 300 | 300 | 900 | 3175 | 0.29 | 699.08 | G300E | 5930900 | 46.54 | G300E | 0 | 0
196 | Story15 | C13 | 50 MPa RC Column (30 cm x 30 cm) | Column | 50MPa | Concrete Rectangular | 300 | 300 | 900 | 3175 | 0.29 | 699.08 | G300E | 4307416.67 | 33.8 | G300E | 0 | 0
197 | Story15 | C14 | 50 MPa RC Column (30 cm x 30 cm) | Column | 50MPa | Concrete Rectangular | 300 | 300 | 900 | 3175 | 0.29 | 699.08 | G300E | 3774016.67 | 29.61 | G300E | 0 | 0
198 | Story15 | C17 | 50 MPa RC Column (30 cm x 30 cm) | Column | 50MPa | Concrete Rectangular | 300 | 300 | 900 | 3175 | 0.29 | 699.08 | G300E | 3764491.67 | 29.54 | G300E | 0 | 0
199 | Story15 | C18 | 50 MPa RC Column (30 cm x 30 cm) | Column | 50MPa | Concrete Rectangular | 300 | 300 | 900 | 3175 | 0.29 | 699.08 | G300E | 4297891.67 | 33.72 | G300E | 0 | 0
200 | Story15 | C19 | 50 MPa RC Column (30 cm x 30 cm) | Column | 50MPa | Concrete Rectangular | 300 | 300 | 900 | 3175 | 0.29 | 699.08 | G300E | 4307416.67 | 33.8 | G300E | 0 | 0
201 | Story15 | C2 | 50 MPa RC Column (30 cm x 30 cm) | Column | 50MPa | Concrete Rectangular | 300 | 300 | 900 | 3175 | 0.29 | 699.08 | G300E | 3896783.33 | 30.58 | G300E | 0 | 0
202 | Story15 | C20 | 50 MPa RC Column (30 cm x 30 cm) | Column | 50MPa | Concrete Rectangular | 300 | 300 | 900 | 3175 | 0.29 | 699.08 | G300E | 3774016.67 | 29.61 | G300E | 0 | 0
203 | Story15 | C23 | 50 MPa RC Column (30 cm x 30 cm) | Column | 50MPa | Concrete Rectangular | 300 | 300 | 900 | 3175 | 0.29 | 699.08 | G300E | 3768725 | 29.57 | G300E | 0 | 0
204 | Story15 | C24 | 50 MPa RC Column (30 cm x 30 cm) | Column | 50MPa | Concrete Rectangular | 300 | 300 | 900 | 3175 | 0.29 | 699.08 | G300E | 4295775 | 33.71 | G300E | 0 | 0
205 | Story15 | C25 | 50 MPa RC Column (30 cm x 30 cm) | Column | 50MPa | Concrete Rectangular | 300 | 300 | 900 | 3175 | 0.29 | 699.08 | G300E | 5929841.67 | 46.53 | G300E | 0 | 0
206 | Story15 | C26 | 50 MPa RC Column (30 cm x 30 cm) | Column | 50MPa | Concrete Rectangular | 300 | 300 | 900 | 3175 | 0.29 | 699.08 | G300E | 13793258.33 | 108.23 | G300E | 0 | 0
207 | Story15 | C27 | 50 MPa RC Column (30 cm x 30 cm) | Column | 50MPa | Concrete Rectangular | 300 | 300 | 900 | 3175 | 0.29 | 699.08 | G300E | 13501158.33 | 105.94 | G300E | 0 | 0
208 | Story15 | C28 | 50 MPa RC Column (30 cm x 30 cm) | Column | 50MPa | Concrete Rectangular | 300 | 300 | 900 | 3175 | 0.29 | 699.08 | G300E | 13501158.33 | 105.94 | G300E | 0 | 0
209 | Story15 | C29 | 50 MPa RC Column (30 cm x 30 cm) | Column | 50MPa | Concrete Rectangular | 300 | 300 | 900 | 3175 | 0.29 | 699.08 | G300E | 13803841.67 | 108.31 | G300E | 0 | 0
210 | Story15 | C3 | 50 MPa RC Column (30 cm x 30 cm) | Column | 50MPa | Concrete Rectangular | 300 | 300 | 900 | 3175 | 0.29 | 699.08 | G300E | 5477933.33 | 42.98 | G300E | 0 | 0
211 | Story15 | C30 | 50 MPa RC Column (30 cm x 30 cm) | Column | 50MPa | Concrete Rectangular | 300 | 300 | 900 | 3175 | 0.29 | 699.08 | G300E | 5928783.33 | 46.52 | G300E | 0 | 0
212 | Story15 | C31 | 50 MPa RC Column (30 cm x 30 cm) | Column | 50MPa | Concrete Rectangular | 300 | 300 | 900 | 3225 | 0.29 | 710.09 | G300E | 2902500 | 22.77 | G300E | 0 | 0
213 | Story15 | C32 | 50 MPa RC Column (30 cm x 30 cm) | Column | 50MPa | Concrete Rectangular | 300 | 300 | 900 | 3175 | 0.29 | 699.08 | G300E | 3895725 | 30.57 | G300E | 0 | 0
214 | Story15 | C33 | 50 MPa RC Column (30 cm x 30 cm) | Column | 50MPa | Concrete Rectangular | 300 | 300 | 900 | 3175 | 0.29 | 699.08 | G300E | 5475816.67 | 42.97 | G300E | 0 | 0
215 | Story15 | C34 | 50 MPa RC Column (30 cm x 30 cm) | Column | 50MPa | Concrete Rectangular | 300 | 300 | 900 | 3175 | 0.29 | 699.08 | G300E | 5473700 | 42.95 | G300E | 0 | 0
216 | Story15 | C35 | 50 MPa RC Column (30 cm x 30 cm) | Column | 50MPa | Concrete Rectangular | 300 | 300 | 900 | 3175 | 0.29 | 699.08 | G300E | 3893608.33 | 30.55 | G300E | 0 | 0
217 | Story15 | C36 | 50 MPa RC Column (30 cm x 30 cm) | Column | 50MPa | Concrete Rectangular | 300 | 300 | 900 | 3225 | 0.29 | 710.09 | G300E | 2902500 | 22.77 | G300E | 0 | 0
218 | Story15 | C4 | 50 MPa RC Column (30 cm x 30 cm) | Column | 50MPa | Concrete Rectangular | 300 | 300 | 900 | 3175 | 0.29 | 699.08 | G300E | 5477933.33 | 42.98 | G300E | 0 | 0
219 | Story15 | C5 | 50 MPa RC Column (30 cm x 30 cm) | Column | 50MPa | Concrete Rectangular | 300 | 300 | 900 | 3175 | 0.29 | 699.08 | G300E | 3896783.33 | 30.58 | G300E | 0 | 0
220 | Story15 | C6 | 50 MPa RC Column (30 cm x 30 cm) | Column | 50MPa | Concrete Rectangular | 300 | 300 | 900 | 3225 | 0.29 | 710.09 | G300E | 2902500 | 22.77 | G300E | 0 | 0
221 | Story15 | C7 | 50 MPa RC Column (30 cm x 30 cm) | Column | 50MPa | Concrete Rectangular | 300 | 300 | 900 | 3175 | 0.29 | 699.08 | G300E | 5930900 | 46.54 | G300E | 0 | 0
222 | Story15 | C8 | 50 MPa RC Column (30 cm x 30 cm) | Column | 50MPa | Concrete Rectangular | 300 | 300 | 900 | 3175 | 0.29 | 699.08 | G300E | 13794316.67 | 108.24 | G300E | 0 | 0
223 | Story15 | C9 | 50 MPa RC Column (30 cm x 30 cm) | Column | 50MPa | Concrete Rectangular | 300 | 300 | 900 | 3175 | 0.29 | 699.08 | G300E | 13502216.67 | 105.94 | G300E | 0 | 0
224 | Story16 | C1 | 50 MPa RC Column (30 cm x 30 cm) | Column | 50MPa | Concrete Rectangular | 300 | 300 | 900 | 3225 | 0.29 | 710.09 | G300E | 2902500 | 22.77 | G300E | 0 | 0
225 | Story16 | C10 | 50 MPa RC Column (30 cm x 30 cm) | Column | 50MPa | Concrete Rectangular | 300 | 300 | 900 | 3175 | 0.29 | 699.08 | G300E | 7366000 | 57.8 | G300E | 0 | 0
226 | Story16 | C11 | 50 MPa RC Column (30 cm x 30 cm) | Column | 50MPa | Concrete Rectangular | 300 | 300 | 900 | 3175 | 0.29 | 699.08 | G300E | 7266516.67 | 57.02 | G300E | 0 | 0
227 | Story16 | C12 | 50 MPa RC Column (30 cm x 30 cm) | Column | 50MPa | Concrete Rectangular | 300 | 300 | 900 | 3175 | 0.29 | 699.08 | G300E | 3605741.67 | 28.29 | G300E | 0 | 0
228 | Story16 | C13 | 50 MPa RC Column (30 cm x 30 cm) | Column | 50MPa | Concrete Rectangular | 300 | 300 | 900 | 3175 | 0.29 | 699.08 | G300E | 2857500 | 22.42 | G300E | 0 | 0
229 | Story16 | C14 | 50 MPa RC Column (30 cm x 30 cm) | Column | 50MPa | Concrete Rectangular | 300 | 300 | 900 | 3175 | 0.29 | 699.08 | G300E | 2857500 | 22.42 | G300E | 0 | 0
230 | Story16 | C17 | 50 MPa RC Column (30 cm x 30 cm) | Column | 50MPa | Concrete Rectangular | 300 | 300 | 900 | 3175 | 0.29 | 699.08 | G300E | 2857500 | 22.42 | G300E | 0 | 0
231 | Story16 | C18 | 50 MPa RC Column (30 cm x 30 cm) | Column | 50MPa | Concrete Rectangular | 300 | 300 | 900 | 3175 | 0.29 | 699.08 | G300E | 2857500 | 22.42 | G300E | 0 | 0
232 | Story16 | C19 | 50 MPa RC Column (30 cm x 30 cm) | Column | 50MPa | Concrete Rectangular | 300 | 300 | 900 | 3175 | 0.29 | 699.08 | G300E | 2857500 | 22.42 | G300E | 0 | 0
233 | Story16 | C2 | 50 MPa RC Column (30 cm x 30 cm) | Column | 50MPa | Concrete Rectangular | 300 | 300 | 900 | 3175 | 0.29 | 699.08 | G300E | 3518958.33 | 27.61 | G300E | 0 | 0
234 | Story16 | C20 | 50 MPa RC Column (30 cm x 30 cm) | Column | 50MPa | Concrete Rectangular | 300 | 300 | 900 | 3175 | 0.29 | 699.08 | G300E | 2857500 | 22.42 | G300E | 0 | 0
235 | Story16 | C23 | 50 MPa RC Column (30 cm x 30 cm) | Column | 50MPa | Concrete Rectangular | 300 | 300 | 900 | 3175 | 0.29 | 699.08 | G300E | 2857500 | 22.42 | G300E | 0 | 0
236 | Story16 | C24 | 50 MPa RC Column (30 cm x 30 cm) | Column | 50MPa | Concrete Rectangular | 300 | 300 | 900 | 3175 | 0.29 | 699.08 | G300E | 2857500 | 22.42 | G300E | 0 | 0
237 | Story16 | C25 | 50 MPa RC Column (30 cm x 30 cm) | Column | 50MPa | Concrete Rectangular | 300 | 300 | 900 | 3175 | 0.29 | 699.08 | G300E | 3603625 | 28.28 | G300E | 0 | 0
238 | Story16 | C26 | 50 MPa RC Column (30 cm x 30 cm) | Column | 50MPa | Concrete Rectangular | 300 | 300 | 900 | 3175 | 0.29 | 699.08 | G300E | 7264400 | 57 | G300E | 0 | 0
239 | Story16 | C27 | 50 MPa RC Column (30 cm x 30 cm) | Column | 50MPa | Concrete Rectangular | 300 | 300 | 900 | 3175 | 0.29 | 699.08 | G300E | 7366000 | 57.8 | G300E | 0 | 0
240 | Story16 | C28 | 50 MPa RC Column (30 cm x 30 cm) | Column | 50MPa | Concrete Rectangular | 300 | 300 | 900 | 3175 | 0.29 | 699.08 | G300E | 7366000 | 57.8 | G300E | 0 | 0
241 | Story16 | C29 | 50 MPa RC Column (30 cm x 30 cm) | Column | 50MPa | Concrete Rectangular | 300 | 300 | 900 | 3175 | 0.29 | 699.08 | G300E | 7273925 | 57.07 | G300E | 0 | 0
242 | Story16 | C3 | 50 MPa RC Column (30 cm x 30 cm) | Column | 50MPa | Concrete Rectangular | 300 | 300 | 900 | 3175 | 0.29 | 699.08 | G300E | 4660900 | 36.57 | G300E | 0 | 0
243 | Story16 | C30 | 50 MPa RC Column (30 cm x 30 cm) | Column | 50MPa | Concrete Rectangular | 300 | 300 | 900 | 3175 | 0.29 | 699.08 | G300E | 3600450 | 28.25 | G300E | 0 | 0
244 | Story16 | C31 | 50 MPa RC Column (30 cm x 30 cm) | Column | 50MPa | Concrete Rectangular | 300 | 300 | 900 | 3225 | 0.29 | 710.09 | G300E | 2902500 | 22.77 | G300E | 0 | 0
245 | Story16 | C32 | 50 MPa RC Column (30 cm x 30 cm) | Column | 50MPa | Concrete Rectangular | 300 | 300 | 900 | 3175 | 0.29 | 699.08 | G300E | 3516841.67 | 27.59 | G300E | 0 | 0
246 | Story16 | C33 | 50 MPa RC Column (30 cm x 30 cm) | Column | 50MPa | Concrete Rectangular | 300 | 300 | 900 | 3175 | 0.29 | 699.08 | G300E | 4656666.67 | 36.54 | G300E | 0 | 0
247 | Story16 | C34 | 50 MPa RC Column (30 cm x 30 cm) | Column | 50MPa | Concrete Rectangular | 300 | 300 | 900 | 3175 | 0.29 | 699.08 | G300E | 4654550 | 36.52 | G300E | 0 | 0
248 | Story16 | C35 | 50 MPa RC Column (30 cm x 30 cm) | Column | 50MPa | Concrete Rectangular | 300 | 300 | 900 | 3175 | 0.29 | 699.08 | G300E | 3514725 | 27.58 | G300E | 0 | 0
249 | Story16 | C36 | 50 MPa RC Column (30 cm x 30 cm) | Column | 50MPa | Concrete Rectangular | 300 | 300 | 900 | 3225 | 0.29 | 710.09 | G300E | 2902500 | 22.77 | G300E | 0 | 0
250 | Story16 | C4 | 50 MPa RC Column (30 cm x 30 cm) | Column | 50MPa | Concrete Rectangular | 300 | 300 | 900 | 3175 | 0.29 | 699.08 | G300E | 4660900 | 36.57 | G300E | 0 | 0
251 | Story16 | C5 | 50 MPa RC Column (30 cm x 30 cm) | Column | 50MPa | Concrete Rectangular | 300 | 300 | 900 | 3175 | 0.29 | 699.08 | G300E | 3518958.33 | 27.61 | G300E | 0 | 0
252 | Story16 | C6 | 50 MPa RC Column (30 cm x 30 cm) | Column | 50MPa | Concrete Rectangular | 300 | 300 | 900 | 3225 | 0.29 | 710.09 | G300E | 2902500 | 22.77 | G300E | 0 | 0
253 | Story16 | C7 | 50 MPa RC Column (30 cm x 30 cm) | Column | 50MPa | Concrete Rectangular | 300 | 300 | 900 | 3175 | 0.29 | 699.08 | G300E | 3603625 | 28.28 | G300E | 0 | 0
254 | Story16 | C8 | 50 MPa RC Column (30 cm x 30 cm) | Column | 50MPa | Concrete Rectangular | 300 | 300 | 900 | 3175 | 0.29 | 699.08 | G300E | 7267575 | 57.02 | G300E | 0 | 0
255 | Story16 | C9 | 50 MPa RC Column (30 cm x 30 cm) | Column | 50MPa | Concrete Rectangular | 300 | 300 | 900 | 3175 | 0.29 | 699.08 | G300E | 7367058.33 | 57.8 | G300E | 0 | 0
256 | Story17 | C1 | 50 MPa RC Column (27.5 cm x 27.5 cm) | Column | 50MPa | Concrete Rectangular | 275 | 275 | 756.3 | 3225 | 0.24 | 596.67 | G300E | 2438100 | 19.13 | G300E | 0 | 0
257 | Story17 | C10 | 50 MPa RC Column (27.5 cm x 27.5 cm) | Column | 50MPa | Concrete Rectangular | 275 | 275 | 756.3 | 3175 | 0.24 | 587.42 | G300E | 9769475 | 76.65 | G300E | 0 | 0
258 | Story17 | C11 | 50 MPa RC Column (27.5 cm x 27.5 cm) | Column | 50MPa | Concrete Rectangular | 275 | 275 | 756.3 | 3175 | 0.24 | 587.42 | G300E | 9712325 | 76.21 | G300E | 0 | 0
259 | Story17 | C12 | 50 MPa RC Column (27.5 cm x 27.5 cm) | Column | 50MPa | Concrete Rectangular | 275 | 275 | 756.3 | 3175 | 0.24 | 587.42 | G300E | 5557308.33 | 43.6 | G300E | 0 | 0
260 | Story17 | C13 | 50 MPa RC Column (27.5 cm x 27.5 cm) | Column | 50MPa | Concrete Rectangular | 275 | 275 | 756.3 | 3175 | 0.24 | 587.42 | G300E | 4075641.67 | 31.98 | G300E | 0 | 0
261 | Story17 | C14 | 50 MPa RC Column (27.5 cm x 27.5 cm) | Column | 50MPa | Concrete Rectangular | 275 | 275 | 756.3 | 3175 | 0.24 | 587.42 | G300E | 3361266.67 | 26.37 | G300E | 0 | 0
262 | Story17 | C17 | 50 MPa RC Column (27.5 cm x 27.5 cm) | Column | 50MPa | Concrete Rectangular | 275 | 275 | 756.3 | 3175 | 0.24 | 587.42 | G300E | 3353858.33 | 26.32 | G300E | 0 | 0
263 | Story17 | C18 | 50 MPa RC Column (27.5 cm x 27.5 cm) | Column | 50MPa | Concrete Rectangular | 275 | 275 | 756.3 | 3175 | 0.24 | 587.42 | G300E | 4070350 | 31.94 | G300E | 0 | 0
264 | Story17 | C19 | 50 MPa RC Column (27.5 cm x 27.5 cm) | Column | 50MPa | Concrete Rectangular | 275 | 275 | 756.3 | 3175 | 0.24 | 587.42 | G300E | 4075641.67 | 31.98 | G300E | 0 | 0
265 | Story17 | C2 | 50 MPa RC Column (27.5 cm x 27.5 cm) | Column | 50MPa | Concrete Rectangular | 275 | 275 | 756.3 | 3175 | 0.24 | 587.42 | G300E | 4557183.33 | 35.76 | G300E | 0 | 0
266 | Story17 | C20 | 50 MPa RC Column (27.5 cm x 27.5 cm) | Column | 50MPa | Concrete Rectangular | 275 | 275 | 756.3 | 3175 | 0.24 | 587.42 | G300E | 3361266.67 | 26.37 | G300E | 0 | 0
267 | Story17 | C23 | 50 MPa RC Column (27.5 cm x 27.5 cm) | Column | 50MPa | Concrete Rectangular | 275 | 275 | 756.3 | 3175 | 0.24 | 587.42 | G300E | 3357033.33 | 26.34 | G300E | 0 | 0
268 | Story17 | C24 | 50 MPa RC Column (27.5 cm x 27.5 cm) | Column | 50MPa | Concrete Rectangular | 275 | 275 | 756.3 | 3175 | 0.24 | 587.42 | G300E | 4073525 | 31.96 | G300E | 0 | 0
269 | Story17 | C25 | 50 MPa RC Column (27.5 cm x 27.5 cm) | Column | 50MPa | Concrete Rectangular | 275 | 275 | 756.3 | 3175 | 0.24 | 587.42 | G300E | 5556250 | 43.6 | G300E | 0 | 0
270 | Story17 | C26 | 50 MPa RC Column (27.5 cm x 27.5 cm) | Column | 50MPa | Concrete Rectangular | 275 | 275 | 756.3 | 3175 | 0.24 | 587.42 | G300E | 9711266.67 | 76.2 | G300E | 0 | 0
271 | Story17 | C27 | 50 MPa RC Column (27.5 cm x 27.5 cm) | Column | 50MPa | Concrete Rectangular | 275 | 275 | 756.3 | 3175 | 0.24 | 587.42 | G300E | 9768416.67 | 76.65 | G300E | 0 | 0
272 | Story17 | C28 | 50 MPa RC Column (27.5 cm x 27.5 cm) | Column | 50MPa | Concrete Rectangular | 275 | 275 | 756.3 | 3175 | 0.24 | 587.42 | G300E | 9769475 | 76.65 | G300E | 0 | 0
273 | Story17 | C29 | 50 MPa RC Column (27.5 cm x 27.5 cm) | Column | 50MPa | Concrete Rectangular | 275 | 275 | 756.3 | 3175 | 0.24 | 587.42 | G300E | 9719733.33 | 76.26 | G300E | 0 | 0
274 | Story17 | C3 | 50 MPa RC Column (27.5 cm x 27.5 cm) | Column | 50MPa | Concrete Rectangular | 275 | 275 | 756.3 | 3175 | 0.24 | 587.42 | G300E | 5982758.33 | 46.94 | G300E | 0 | 0
275 | Story17 | C30 | 50 MPa RC Column (27.5 cm x 27.5 cm) | Column | 50MPa | Concrete Rectangular | 275 | 275 | 756.3 | 3175 | 0.24 | 587.42 | G300E | 5552016.67 | 43.56 | G300E | 0 | 0
276 | Story17 | C31 | 50 MPa RC Column (27.5 cm x 27.5 cm) | Column | 50MPa | Concrete Rectangular | 275 | 275 | 756.3 | 3225 | 0.24 | 596.67 | G300E | 2438100 | 19.13 | G300E | 0 | 0
277 | Story17 | C32 | 50 MPa RC Column (27.5 cm x 27.5 cm) | Column | 50MPa | Concrete Rectangular | 275 | 275 | 756.3 | 3175 | 0.24 | 587.42 | G300E | 4556125 | 35.75 | G300E | 0 | 0
278 | Story17 | C33 | 50 MPa RC Column (27.5 cm x 27.5 cm) | Column | 50MPa | Concrete Rectangular | 275 | 275 | 756.3 | 3175 | 0.24 | 587.42 | G300E | 5980641.67 | 46.93 | G300E | 0 | 0
279 | Story17 | C34 | 50 MPa RC Column (27.5 cm x 27.5 cm) | Column | 50MPa | Concrete Rectangular | 275 | 275 | 756.3 | 3175 | 0.24 | 587.42 | G300E | 5978525 | 46.91 | G300E | 0 | 0
280 | Story17 | C35 | 50 MPa RC Column (27.5 cm x 27.5 cm) | Column | 50MPa | Concrete Rectangular | 275 | 275 | 756.3 | 3175 | 0.24 | 587.42 | G300E | 4555066.67 | 35.74 | G300E | 0 | 0
281 | Story17 | C36 | 50 MPa RC Column (27.5 cm x 27.5 cm) | Column | 50MPa | Concrete Rectangular | 275 | 275 | 756.3 | 3225 | 0.24 | 596.67 | G300E | 2438100 | 19.13 | G300E | 0 | 0
282 | Story17 | C4 | 50 MPa RC Column (27.5 cm x 27.5 cm) | Column | 50MPa | Concrete Rectangular | 275 | 275 | 756.3 | 3175 | 0.24 | 587.42 | G300E | 5982758.33 | 46.94 | G300E | 0 | 0
283 | Story17 | C5 | 50 MPa RC Column (27.5 cm x 27.5 cm) | Column | 50MPa | Concrete Rectangular | 275 | 275 | 756.3 | 3175 | 0.24 | 587.42 | G300E | 4557183.33 | 35.76 | G300E | 0 | 0
284 | Story17 | C6 | 50 MPa RC Column (27.5 cm x 27.5 cm) | Column | 50MPa | Concrete Rectangular | 275 | 275 | 756.3 | 3225 | 0.24 | 596.67 | G300E | 2438100 | 19.13 | G300E | 0 | 0
285 | Story17 | C7 | 50 MPa RC Column (27.5 cm x 27.5 cm) | Column | 50MPa | Concrete Rectangular | 275 | 275 | 756.3 | 3175 | 0.24 | 587.42 | G300E | 5556250 | 43.6 | G300E | 0 | 0
286 | Story17 | C8 | 50 MPa RC Column (27.5 cm x 27.5 cm) | Column | 50MPa | Concrete Rectangular | 275 | 275 | 756.3 | 3175 | 0.24 | 587.42 | G300E | 9712325 | 76.21 | G300E | 0 | 0
287 | Story17 | C9 | 50 MPa RC Column (27.5 cm x 27.5 cm) | Column | 50MPa | Concrete Rectangular | 275 | 275 | 756.3 | 3175 | 0.24 | 587.42 | G300E | 9769475 | 76.65 | G300E | 0 | 0
288 | Story18 | C1 | 50 MPa RC Column (27.5 cm x 27.5 cm) | Column | 50MPa | Concrete Rectangular | 275 | 275 | 756.3 | 3225 | 0.24 | 596.67 | G300E | 3675425 | 28.84 | G300E | 0 | 0
289 | Story18 | C10 | 50 MPa RC Column (27.5 cm x 27.5 cm) | Column | 50MPa | Concrete Rectangular | 275 | 275 | 756.3 | 3175 | 0.24 | 587.42 | G300E | 3891491.67 | 30.53 | G300E | 0 | 0
290 | Story18 | C11 | 50 MPa RC Column (27.5 cm x 27.5 cm) | Column | 50MPa | Concrete Rectangular | 275 | 275 | 756.3 | 3175 | 0.24 | 587.42 | G300E | 3532716.67 | 27.72 | G300E | 0 | 0
291 | Story18 | C12 | 50 MPa RC Column (27.5 cm x 27.5 cm) | Column | 50MPa | Concrete Rectangular | 275 | 275 | 756.3 | 3175 | 0.24 | 587.42 | G300E | 2869141.67 | 22.51 | G300E | 0 | 0
292 | Story18 | C13 | 50 MPa RC Column (27.5 cm x 27.5 cm) | Column | 50MPa | Concrete Rectangular | 275 | 275 | 756.3 | 3175 | 0.24 | 587.42 | G300E | 2400300 | 18.83 | G300E | 0 | 0
293 | Story18 | C14 | 50 MPa RC Column (27.5 cm x 27.5 cm) | Column | 50MPa | Concrete Rectangular | 275 | 275 | 756.3 | 3175 | 0.24 | 587.42 | G300E | 3312583.33 | 25.99 | G300E | 0 | 0
294 | Story18 | C17 | 50 MPa RC Column (27.5 cm x 27.5 cm) | Column | 50MPa | Concrete Rectangular | 275 | 275 | 756.3 | 3175 | 0.24 | 587.42 | G300E | 3294591.67 | 25.85 | G300E | 0 | 0
295 | Story18 | C18 | 50 MPa RC Column (27.5 cm x 27.5 cm) | Column | 50MPa | Concrete Rectangular | 275 | 275 | 756.3 | 3175 | 0.24 | 587.42 | G300E | 2400300 | 18.83 | G300E | 0 | 0
296 | Story18 | C19 | 50 MPa RC Column (27.5 cm x 27.5 cm) | Column | 50MPa | Concrete Rectangular | 275 | 275 | 756.3 | 3175 | 0.24 | 587.42 | G300E | 2400300 | 18.83 | G300E | 0 | 0
297 | Story18 | C2 | 50 MPa RC Column (27.5 cm x 27.5 cm) | Column | 50MPa | Concrete Rectangular | 275 | 275 | 756.3 | 3175 | 0.24 | 587.42 | G300E | 4455583.33 | 34.96 | G300E | 0 | 0
298 | Story18 | C20 | 50 MPa RC Column (27.5 cm x 27.5 cm) | Column | 50MPa | Concrete Rectangular | 275 | 275 | 756.3 | 3175 | 0.24 | 587.42 | G300E | 3249083.33 | 25.49 | G300E | 0 | 0
299 | Story18 | C23 | 50 MPa RC Column (27.5 cm x 27.5 cm) | Column | 50MPa | Concrete Rectangular | 275 | 275 | 756.3 | 3175 | 0.24 | 587.42 | G300E | 3256491.67 | 25.55 | G300E | 0 | 0
300 | Story18 | C24 | 50 MPa RC Column (27.5 cm x 27.5 cm) | Column | 50MPa | Concrete Rectangular | 275 | 275 | 756.3 | 3175 | 0.24 | 587.42 | G300E | 2400300 | 18.83 | G300E | 0 | 0
301 | Story18 | C25 | 50 MPa RC Column (27.5 cm x 27.5 cm) | Column | 50MPa | Concrete Rectangular | 275 | 275 | 756.3 | 3175 | 0.24 | 587.42 | G300E | 2868083.33 | 22.5 | G300E | 0 | 0
302 | Story18 | C26 | 50 MPa RC Column (27.5 cm x 27.5 cm) | Column | 50MPa | Concrete Rectangular | 275 | 275 | 756.3 | 3175 | 0.24 | 587.42 | G300E | 3531658.33 | 27.71 | G300E | 0 | 0
303 | Story18 | C27 | 50 MPa RC Column (27.5 cm x 27.5 cm) | Column | 50MPa | Concrete Rectangular | 275 | 275 | 756.3 | 3175 | 0.24 | 587.42 | G300E | 3892550 | 30.54 | G300E | 0 | 0
304 | Story18 | C28 | 50 MPa RC Column (27.5 cm x 27.5 cm) | Column | 50MPa | Concrete Rectangular | 275 | 275 | 756.3 | 3175 | 0.24 | 587.42 | G300E | 3891491.67 | 30.53 | G300E | 0 | 0
305 | Story18 | C29 | 50 MPa RC Column (27.5 cm x 27.5 cm) | Column | 50MPa | Concrete Rectangular | 275 | 275 | 756.3 | 3175 | 0.24 | 587.42 | G300E | 3540125 | 27.78 | G300E | 0 | 0
306 | Story18 | C3 | 50 MPa RC Column (27.5 cm x 27.5 cm) | Column | 50MPa | Concrete Rectangular | 275 | 275 | 756.3 | 3175 | 0.24 | 587.42 | G300E | 5490633.33 | 43.08 | G300E | 0 | 0
307 | Story18 | C30 | 50 MPa RC Column (27.5 cm x 27.5 cm) | Column | 50MPa | Concrete Rectangular | 275 | 275 | 756.3 | 3175 | 0.24 | 587.42 | G300E | 2865966.67 | 22.49 | G300E | 0 | 0
308 | Story18 | C31 | 50 MPa RC Column (27.5 cm x 27.5 cm) | Column | 50MPa | Concrete Rectangular | 275 | 275 | 756.3 | 3225 | 0.24 | 596.67 | G300E | 3674350 | 28.83 | G300E | 0 | 0
309 | Story18 | C32 | 50 MPa RC Column (27.5 cm x 27.5 cm) | Column | 50MPa | Concrete Rectangular | 275 | 275 | 756.3 | 3175 | 0.24 | 587.42 | G300E | 4454525 | 34.95 | G300E | 0 | 0
310 | Story18 | C33 | 50 MPa RC Column (27.5 cm x 27.5 cm) | Column | 50MPa | Concrete Rectangular | 275 | 275 | 756.3 | 3175 | 0.24 | 587.42 | G300E | 5485341.67 | 43.04 | G300E | 0 | 0
311 | Story18 | C34 | 50 MPa RC Column (27.5 cm x 27.5 cm) | Column | 50MPa | Concrete Rectangular | 275 | 275 | 756.3 | 3175 | 0.24 | 587.42 | G300E | 5484283.33 | 43.03 | G300E | 0 | 0
312 | Story18 | C35 | 50 MPa RC Column (27.5 cm x 27.5 cm) | Column | 50MPa | Concrete Rectangular | 275 | 275 | 756.3 | 3175 | 0.24 | 587.42 | G300E | 4452408.33 | 34.94 | G300E | 0 | 0
313 | Story18 | C36 | 50 MPa RC Column (27.5 cm x 27.5 cm) | Column | 50MPa | Concrete Rectangular | 275 | 275 | 756.3 | 3225 | 0.24 | 596.67 | G300E | 3673275 | 28.82 | G300E | 0 | 0
314 | Story18 | C4 | 50 MPa RC Column (27.5 cm x 27.5 cm) | Column | 50MPa | Concrete Rectangular | 275 | 275 | 756.3 | 3175 | 0.24 | 587.42 | G300E | 5490633.33 | 43.08 | G300E | 0 | 0
315 | Story18 | C5 | 50 MPa RC Column (27.5 cm x 27.5 cm) | Column | 50MPa | Concrete Rectangular | 275 | 275 | 756.3 | 3175 | 0.24 | 587.42 | G300E | 4455583.33 | 34.96 | G300E | 0 | 0
316 | Story18 | C6 | 50 MPa RC Column (27.5 cm x 27.5 cm) | Column | 50MPa | Concrete Rectangular | 275 | 275 | 756.3 | 3225 | 0.24 | 596.67 | G300E | 3676500 | 28.85 | G300E | 0 | 0
317 | Story18 | C7 | 50 MPa RC Column (27.5 cm x 27.5 cm) | Column | 50MPa | Concrete Rectangular | 275 | 275 | 756.3 | 3175 | 0.24 | 587.42 | G300E | 2868083.33 | 22.5 | G300E | 0 | 0
318 | Story18 | C8 | 50 MPa RC Column (27.5 cm x 27.5 cm) | Column | 50MPa | Concrete Rectangular | 275 | 275 | 756.3 | 3175 | 0.24 | 587.42 | G300E | 3532716.67 | 27.72 | G300E | 0 | 0
319 | Story18 | C9 | 50 MPa RC Column (27.5 cm x 27.5 cm) | Column | 50MPa | Concrete Rectangular | 275 | 275 | 756.3 | 3175 | 0.24 | 587.42 | G300E | 3891491.67 | 30.53 | G300E | 0 | 0
320 | Story19 | C1 | 50 MPa RC Column (27.5 cm x 27.5 cm) | Column | 50MPa | Concrete Rectangular | 275 | 275 | 756.3 | 3225 | 0.24 | 596.67 | G300E | 4130150 | 32.41 | G300E | 0 | 0
321 | Story19 | C10 | 50 MPa RC Column (27.5 cm x 27.5 cm) | Column | 50MPa | Concrete Rectangular | 275 | 275 | 756.3 | 3175 | 0.24 | 587.42 | G300E | 2400300 | 18.83 | G300E | 0 | 0
322 | Story19 | C11 | 50 MPa RC Column (27.5 cm x 27.5 cm) | Column | 50MPa | Concrete Rectangular | 275 | 275 | 756.3 | 3175 | 0.24 | 587.42 | G300E | 2400300 | 18.83 | G300E | 0 | 0
323 | Story19 | C12 | 50 MPa RC Column (27.5 cm x 27.5 cm) | Column | 50MPa | Concrete Rectangular | 275 | 275 | 756.3 | 3175 | 0.24 | 587.42 | G300E | 2400300 | 18.83 | G300E | 0 | 0
324 | Story19 | C13 | 50 MPa RC Column (27.5 cm x 27.5 cm) | Column | 50MPa | Concrete Rectangular | 275 | 275 | 756.3 | 3175 | 0.24 | 587.42 | G300E | 2400300 | 18.83 | G300E | 0 | 0
325 | Story19 | C14 | 50 MPa RC Column (27.5 cm x 27.5 cm) | Column | 50MPa | Concrete Rectangular | 275 | 275 | 756.3 | 3175 | 0.24 | 587.42 | G300E | 3451225 | 27.08 | G300E | 0 | 0
326 | Story19 | C17 | 50 MPa RC Column (27.5 cm x 27.5 cm) | Column | 50MPa | Concrete Rectangular | 275 | 275 | 756.3 | 3175 | 0.24 | 587.42 | G300E | 3438525 | 26.98 | G300E | 0 | 0
327 | Story19 | C18 | 50 MPa RC Column (27.5 cm x 27.5 cm) | Column | 50MPa | Concrete Rectangular | 275 | 275 | 756.3 | 3175 | 0.24 | 587.42 | G300E | 2400300 | 18.83 | G300E | 0 | 0
328 | Story19 | C19 | 50 MPa RC Column (27.5 cm x 27.5 cm) | Column | 50MPa | Concrete Rectangular | 275 | 275 | 756.3 | 3175 | 0.24 | 587.42 | G300E | 2400300 | 18.83 | G300E | 0 | 0
329 | Story19 | C2 | 50 MPa RC Column (27.5 cm x 27.5 cm) | Column | 50MPa | Concrete Rectangular | 275 | 275 | 756.3 | 3175 | 0.24 | 587.42 | G300E | 4613275 | 36.2 | G300E | 0 | 0
330 | Story19 | C20 | 50 MPa RC Column (27.5 cm x 27.5 cm) | Column | 50MPa | Concrete Rectangular | 275 | 275 | 756.3 | 3175 | 0.24 | 587.42 | G300E | 3397250 | 26.66 | G300E | 0 | 0
331 | Story19 | C23 | 50 MPa RC Column (27.5 cm x 27.5 cm) | Column | 50MPa | Concrete Rectangular | 275 | 275 | 756.3 | 3175 | 0.24 | 587.42 | G300E | 3403600 | 26.71 | G300E | 0 | 0
332 | Story19 | C24 | 50 MPa RC Column (27.5 cm x 27.5 cm) | Column | 50MPa | Concrete Rectangular | 275 | 275 | 756.3 | 3175 | 0.24 | 587.42 | G300E | 2400300 | 18.83 | G300E | 0 | 0
333 | Story19 | C25 | 50 MPa RC Column (27.5 cm x 27.5 cm) | Column | 50MPa | Concrete Rectangular | 275 | 275 | 756.3 | 3175 | 0.24 | 587.42 | G300E | 2400300 | 18.83 | G300E | 0 | 0
334 | Story19 | C26 | 50 MPa RC Column (27.5 cm x 27.5 cm) | Column | 50MPa | Concrete Rectangular | 275 | 275 | 756.3 | 3175 | 0.24 | 587.42 | G300E | 2400300 | 18.83 | G300E | 0 | 0
335 | Story19 | C27 | 50 MPa RC Column (27.5 cm x 27.5 cm) | Column | 50MPa | Concrete Rectangular | 275 | 275 | 756.3 | 3175 | 0.24 | 587.42 | G300E | 2400300 | 18.83 | G300E | 0 | 0
336 | Story19 | C28 | 50 MPa RC Column (27.5 cm x 27.5 cm) | Column | 50MPa | Concrete Rectangular | 275 | 275 | 756.3 | 3175 | 0.24 | 587.42 | G300E | 2400300 | 18.83 | G300E | 0 | 0
337 | Story19 | C29 | 50 MPa RC Column (27.5 cm x 27.5 cm) | Column | 50MPa | Concrete Rectangular | 275 | 275 | 756.3 | 3175 | 0.24 | 587.42 | G300E | 2400300 | 18.83 | G300E | 0 | 0
338 | Story19 | C3 | 50 MPa RC Column (27.5 cm x 27.5 cm) | Column | 50MPa | Concrete Rectangular | 275 | 275 | 756.3 | 3175 | 0.24 | 587.42 | G300E | 5390091.67 | 42.29 | G300E | 0 | 0
339 | Story19 | C30 | 50 MPa RC Column (27.5 cm x 27.5 cm) | Column | 50MPa | Concrete Rectangular | 275 | 275 | 756.3 | 3175 | 0.24 | 587.42 | G300E | 2400300 | 18.83 | G300E | 0 | 0
340 | Story19 | C31 | 50 MPa RC Column (27.5 cm x 27.5 cm) | Column | 50MPa | Concrete Rectangular | 275 | 275 | 756.3 | 3225 | 0.24 | 596.67 | G300E | 4129075 | 32.4 | G300E | 0 | 0
341 | Story19 | C32 | 50 MPa RC Column (27.5 cm x 27.5 cm) | Column | 50MPa | Concrete Rectangular | 275 | 275 | 756.3 | 3175 | 0.24 | 587.42 | G300E | 4610100 | 36.17 | G300E | 0 | 0
342 | Story19 | C33 | 50 MPa RC Column (27.5 cm x 27.5 cm) | Column | 50MPa | Concrete Rectangular | 275 | 275 | 756.3 | 3175 | 0.24 | 587.42 | G300E | 5386916.67 | 42.27 | G300E | 0 | 0
343 | Story19 | C34 | 50 MPa RC Column (27.5 cm x 27.5 cm) | Column | 50MPa | Concrete Rectangular | 275 | 275 | 756.3 | 3175 | 0.24 | 587.42 | G300E | 5385858.33 | 42.26 | G300E | 0 | 0
344 | Story19 | C35 | 50 MPa RC Column (27.5 cm x 27.5 cm) | Column | 50MPa | Concrete Rectangular | 275 | 275 | 756.3 | 3175 | 0.24 | 587.42 | G300E | 4609041.67 | 36.16 | G300E | 0 | 0
345 | Story19 | C36 | 50 MPa RC Column (27.5 cm x 27.5 cm) | Column | 50MPa | Concrete Rectangular | 275 | 275 | 756.3 | 3225 | 0.24 | 596.67 | G300E | 4129075 | 32.4 | G300E | 0 | 0
346 | Story19 | C4 | 50 MPa RC Column (27.5 cm x 27.5 cm) | Column | 50MPa | Concrete Rectangular | 275 | 275 | 756.3 | 3175 | 0.24 | 587.42 | G300E | 5390091.67 | 42.29 | G300E | 0 | 0
347 | Story19 | C5 | 50 MPa RC Column (27.5 cm x 27.5 cm) | Column | 50MPa | Concrete Rectangular | 275 | 275 | 756.3 | 3175 | 0.24 | 587.42 | G300E | 4614333.33 | 36.21 | G300E | 0 | 0
348 | Story19 | C6 | 50 MPa RC Column (27.5 cm x 27.5 cm) | Column | 50MPa | Concrete Rectangular | 275 | 275 | 756.3 | 3225 | 0.24 | 596.67 | G300E | 4132300 | 32.42 | G300E | 0 | 0
349 | Story19 | C7 | 50 MPa RC Column (27.5 cm x 27.5 cm) | Column | 50MPa | Concrete Rectangular | 275 | 275 | 756.3 | 3175 | 0.24 | 587.42 | G300E | 2400300 | 18.83 | G300E | 0 | 0
350 | Story19 | C8 | 50 MPa RC Column (27.5 cm x 27.5 cm) | Column | 50MPa | Concrete Rectangular | 275 | 275 | 756.3 | 3175 | 0.24 | 587.42 | G300E | 2400300 | 18.83 | G300E | 0 | 0
351 | Story19 | C9 | 50 MPa RC Column (27.5 cm x 27.5 cm) | Column | 50MPa | Concrete Rectangular | 275 | 275 | 756.3 | 3175 | 0.24 | 587.42 | G300E | 2400300 | 18.83 | G300E | 0 | 0
352 | Story2 | C1 | 50 MPa RC Column (50 cm x 50 cm) | Column | 50MPa | Concrete Rectangular | 500 | 500 | 2500 | 3250 | 0.81 | 1987.77 | G300E | 8125000 | 63.75 | G300E | 0 | 0
353 | Story2 | C10 | 50 MPa RC Column (50 cm x 50 cm) | Column | 50MPa | Concrete Rectangular | 500 | 500 | 2500 | 3225 | 0.81 | 1972.48 | G300E | 47441900 | 372.25 | G300E | 0 | 0
354 | Story2 | C11 | 50 MPa RC Column (50 cm x 50 cm) | Column | 50MPa | Concrete Rectangular | 500 | 500 | 2500 | 3225 | 0.81 | 1972.48 | G300E | 49708000 | 390.03 | G300E | 0 | 0
355 | Story2 | C12 | 50 MPa RC Column (50 cm x 50 cm) | Column | 50MPa | Concrete Rectangular | 500 | 500 | 2500 | 3225 | 0.81 | 1972.48 | G300E | 8062500 | 63.26 | G300E | 0 | 0
356 | Story2 | C13 | 50 MPa RC Column (50 cm x 50 cm) | Column | 50MPa | Concrete Rectangular | 500 | 500 | 2500 | 3225 | 0.81 | 1972.48 | G300E | 8062500 | 63.26 | G300E | 0 | 0
357 | Story2 | C14 | 50 MPa RC Column (50 cm x 50 cm) | Column | 50MPa | Concrete Rectangular | 500 | 500 | 2500 | 3225 | 0.81 | 1972.48 | G300E | 13843850 | 108.62 | G300E | 0 | 0
358 | Story2 | C17 | 50 MPa RC Column (50 cm x 50 cm) | Column | 50MPa | Concrete Rectangular | 500 | 500 | 2500 | 3225 | 0.81 | 1972.48 | G300E | 13804075 | 108.31 | G300E | 0 | 0
359 | Story2 | C18 | 50 MPa RC Column (50 cm x 50 cm) | Column | 50MPa | Concrete Rectangular | 500 | 500 | 2500 | 3225 | 0.81 | 1972.48 | G300E | 8062500 | 63.26 | G300E | 0 | 0
360 | Story2 | C19 | 50 MPa RC Column (50 cm x 50 cm) | Column | 50MPa | Concrete Rectangular | 500 | 500 | 2500 | 3225 | 0.81 | 1972.48 | G300E | 8062500 | 63.26 | G300E | 0 | 0
361 | Story2 | C2 | 50 MPa RC Column (50 cm x 50 cm) | Column | 50MPa | Concrete Rectangular | 500 | 500 | 2500 | 3225 | 0.81 | 1972.48 | G300E | 8062500 | 63.26 | G300E | 0 | 0
362 | Story2 | C20 | 50 MPa RC Column (50 cm x 50 cm) | Column | 50MPa | Concrete Rectangular | 500 | 500 | 2500 | 3225 | 0.81 | 1972.48 | G300E | 13838475 | 108.58 | G300E | 0 | 0
363 | Story2 | C23 | 50 MPa RC Column (50 cm x 50 cm) | Column | 50MPa | Concrete Rectangular | 500 | 500 | 2500 | 3225 | 0.81 | 1972.48 | G300E | 14047025 | 110.22 | G300E | 0 | 0
364 | Story2 | C24 | 50 MPa RC Column (50 cm x 50 cm) | Column | 50MPa | Concrete Rectangular | 500 | 500 | 2500 | 3225 | 0.81 | 1972.48 | G300E | 8062500 | 63.26 | G300E | 0 | 0
365 | Story2 | C25 | 50 MPa RC Column (50 cm x 50 cm) | Column | 50MPa | Concrete Rectangular | 500 | 500 | 2500 | 3225 | 0.81 | 1972.48 | G300E | 8062500 | 63.26 | G300E | 0 | 0
366 | Story2 | C26 | 50 MPa RC Column (50 cm x 50 cm) | Column | 50MPa | Concrete Rectangular | 500 | 500 | 2500 | 3225 | 0.81 | 1972.48 | G300E | 49709075 | 390.04 | G300E | 0 | 0
367 | Story2 | C27 | 50 MPa RC Column (50 cm x 50 cm) | Column | 50MPa | Concrete Rectangular | 500 | 500 | 2500 | 3225 | 0.81 | 1972.48 | G300E | 47434375 | 372.19 | G300E | 0 | 0
368 | Story2 | C28 | 50 MPa RC Column (50 cm x 50 cm) | Column | 50MPa | Concrete Rectangular | 500 | 500 | 2500 | 3225 | 0.81 | 1972.48 | G300E | 47437600 | 372.21 | G300E | 0 | 0
369 | Story2 | C29 | 50 MPa RC Column (50 cm x 50 cm) | Column | 50MPa | Concrete Rectangular | 500 | 500 | 2500 | 3225 | 0.81 | 1972.48 | G300E | 49719825 | 390.12 | G300E | 0 | 0
370 | Story2 | C3 | 50 MPa RC Column (50 cm x 50 cm) | Column | 50MPa | Concrete Rectangular | 500 | 500 | 2500 | 3225 | 0.81 | 1972.48 | G300E | 8062500 | 63.26 | G300E | 0 | 0
371 | Story2 | C30 | 50 MPa RC Column (50 cm x 50 cm) | Column | 50MPa | Concrete Rectangular | 500 | 500 | 2500 | 3225 | 0.81 | 1972.48 | G300E | 8062500 | 63.26 | G300E | 0 | 0
372 | Story2 | C31 | 50 MPa RC Column (50 cm x 50 cm) | Column | 50MPa | Concrete Rectangular | 500 | 500 | 2500 | 3250 | 0.81 | 1987.77 | G300E | 8125000 | 63.75 | G300E | 0 | 0
373 | Story2 | C32 | 50 MPa RC Column (50 cm x 50 cm) | Column | 50MPa | Concrete Rectangular | 500 | 500 | 2500 | 3225 | 0.81 | 1972.48 | G300E | 8062500 | 63.26 | G300E | 0 | 0
374 | Story2 | C33 | 50 MPa RC Column (50 cm x 50 cm) | Column | 50MPa | Concrete Rectangular | 500 | 500 | 2500 | 3225 | 0.81 | 1972.48 | G300E | 8062500 | 63.26 | G300E | 0 | 0
375 | Story2 | C34 | 50 MPa RC Column (50 cm x 50 cm) | Column | 50MPa | Concrete Rectangular | 500 | 500 | 2500 | 3225 | 0.81 | 1972.48 | G300E | 8062500 | 63.26 | G300E | 0 | 0
376 | Story2 | C35 | 50 MPa RC Column (50 cm x 50 cm) | Column | 50MPa | Concrete Rectangular | 500 | 500 | 2500 | 3225 | 0.81 | 1972.48 | G300E | 8062500 | 63.26 | G300E | 0 | 0
377 | Story2 | C36 | 50 MPa RC Column (50 cm x 50 cm) | Column | 50MPa | Concrete Rectangular | 500 | 500 | 2500 | 3250 | 0.81 | 1987.77 | G300E | 8125000 | 63.75 | G300E | 0 | 0
378 | Story2 | C4 | 50 MPa RC Column (50 cm x 50 cm) | Column | 50MPa | Concrete Rectangular | 500 | 500 | 2500 | 3225 | 0.81 | 1972.48 | G300E | 8062500 | 63.26 | G300E | 0 | 0
379 | Story2 | C5 | 50 MPa RC Column (50 cm x 50 cm) | Column | 50MPa | Concrete Rectangular | 500 | 500 | 2500 | 3225 | 0.81 | 1972.48 | G300E | 8062500 | 63.26 | G300E | 0 | 0
380 | Story2 | C6 | 50 MPa RC Column (50 cm x 50 cm) | Column | 50MPa | Concrete Rectangular | 500 | 500 | 2500 | 3250 | 0.81 | 1987.77 | G300E | 8125000 | 63.75 | G300E | 0 | 0
381 | Story2 | C7 | 50 MPa RC Column (50 cm x 50 cm) | Column | 50MPa | Concrete Rectangular | 500 | 500 | 2500 | 3225 | 0.81 | 1972.48 | G300E | 8062500 | 63.26 | G300E | 0 | 0
382 | Story2 | C8 | 50 MPa RC Column (50 cm x 50 cm) | Column | 50MPa | Concrete Rectangular | 500 | 500 | 2500 | 3225 | 0.81 | 1972.48 | G300E | 49712300 | 390.06 | G300E | 0 | 0
383 | Story2 | C9 | 50 MPa RC Column (50 cm x 50 cm) | Column | 50MPa | Concrete Rectangular | 500 | 500 | 2500 | 3225 | 0.81 | 1972.48 | G300E | 47444050 | 372.26 | G300E | 0 | 0
384 | Story20 | C1 | 50 MPa RC Column (27.5 cm x 27.5 cm) | Column | 50MPa | Concrete Rectangular | 275 | 275 | 756.3 | 3225 | 0.24 | 596.67 | G300E | 3789375 | 29.73 | G300E | 0 | 0
385 | Story20 | C10 | 50 MPa RC Column (27.5 cm x 27.5 cm) | Column | 50MPa | Concrete Rectangular | 275 | 275 | 756.3 | 3175 | 0.24 | 587.42 | G300E | 2400300 | 18.83 | G300E | 0 | 0
386 | Story20 | C11 | 50 MPa RC Column (27.5 cm x 27.5 cm) | Column | 50MPa | Concrete Rectangular | 275 | 275 | 756.3 | 3175 | 0.24 | 587.42 | G300E | 2400300 | 18.83 | G300E | 0 | 0
387 | Story20 | C12 | 50 MPa RC Column (27.5 cm x 27.5 cm) | Column | 50MPa | Concrete Rectangular | 275 | 275 | 756.3 | 3175 | 0.24 | 587.42 | G300E | 2400300 | 18.83 | G300E | 0 | 0
388 | Story20 | C13 | 50 MPa RC Column (27.5 cm x 27.5 cm) | Column | 50MPa | Concrete Rectangular | 275 | 275 | 756.3 | 3175 | 0.24 | 587.42 | G300E | 2400300 | 18.83 | G300E | 0 | 0
389 | Story20 | C14 | 50 MPa RC Column (27.5 cm x 27.5 cm) | Column | 50MPa | Concrete Rectangular | 275 | 275 | 756.3 | 3175 | 0.24 | 587.42 | G300E | 3972983.33 | 31.17 | G300E | 0 | 0
390 | Story20 | C17 | 50 MPa RC Column (27.5 cm x 27.5 cm) | Column | 50MPa | Concrete Rectangular | 275 | 275 | 756.3 | 3175 | 0.24 | 587.42 | G300E | 3958166.67 | 31.06 | G300E | 0 | 0
391 | Story20 | C18 | 50 MPa RC Column (27.5 cm x 27.5 cm) | Column | 50MPa | Concrete Rectangular | 275 | 275 | 756.3 | 3175 | 0.24 | 587.42 | G300E | 2400300 | 18.83 | G300E | 0 | 0
392 | Story20 | C19 | 50 MPa RC Column (27.5 cm x 27.5 cm) | Column | 50MPa | Concrete Rectangular | 275 | 275 | 756.3 | 3175 | 0.24 | 587.42 | G300E | 2400300 | 18.83 | G300E | 0 | 0
393 | Story20 | C2 | 50 MPa RC Column (27.5 cm x 27.5 cm) | Column | 50MPa | Concrete Rectangular | 275 | 275 | 756.3 | 3175 | 0.24 | 587.42 | G300E | 4053416.67 | 31.8 | G300E | 0 | 0
394 | Story20 | C20 | 50 MPa RC Column (27.5 cm x 27.5 cm) | Column | 50MPa | Concrete Rectangular | 275 | 275 | 756.3 | 3175 | 0.24 | 587.42 | G300E | 3976158.33 | 31.2 | G300E | 0 | 0
395 | Story20 | C23 | 50 MPa RC Column (27.5 cm x 27.5 cm) | Column | 50MPa | Concrete Rectangular | 275 | 275 | 756.3 | 3175 | 0.24 | 587.42 | G300E | 3979333.33 | 31.22 | G300E | 0 | 0
396 | Story20 | C24 | 50 MPa RC Column (27.5 cm x 27.5 cm) | Column | 50MPa | Concrete Rectangular | 275 | 275 | 756.3 | 3175 | 0.24 | 587.42 | G300E | 2400300 | 18.83 | G300E | 0 | 0
397 | Story20 | C25 | 50 MPa RC Column (27.5 cm x 27.5 cm) | Column | 50MPa | Concrete Rectangular | 275 | 275 | 756.3 | 3175 | 0.24 | 587.42 | G300E | 2400300 | 18.83 | G300E | 0 | 0
398 | Story20 | C26 | 50 MPa RC Column (27.5 cm x 27.5 cm) | Column | 50MPa | Concrete Rectangular | 275 | 275 | 756.3 | 3175 | 0.24 | 587.42 | G300E | 2400300 | 18.83 | G300E | 0 | 0
399 | Story20 | C27 | 50 MPa RC Column (27.5 cm x 27.5 cm) | Column | 50MPa | Concrete Rectangular | 275 | 275 | 756.3 | 3175 | 0.24 | 587.42 | G300E | 2400300 | 18.83 | G300E | 0 | 0
400 | Story20 | C28 | 50 MPa RC Column (27.5 cm x 27.5 cm) | Column | 50MPa | Concrete Rectangular | 275 | 275 | 756.3 | 3175 | 0.24 | 587.42 | G300E | 2400300 | 18.83 | G300E | 0 | 0
401 | Story20 | C29 | 50 MPa RC Column (27.5 cm x 27.5 cm) | Column | 50MPa | Concrete Rectangular | 275 | 275 | 756.3 | 3175 | 0.24 | 587.42 | G300E | 2400300 | 18.83 | G300E | 0 | 0
402 | Story20 | C3 | 50 MPa RC Column (27.5 cm x 27.5 cm) | Column | 50MPa | Concrete Rectangular | 275 | 275 | 756.3 | 3175 | 0.24 | 587.42 | G300E | 4351866.67 | 34.15 | G300E | 0 | 0
403 | Story20 | C30 | 50 MPa RC Column (27.5 cm x 27.5 cm) | Column | 50MPa | Concrete Rectangular | 275 | 275 | 756.3 | 3175 | 0.24 | 587.42 | G300E | 2400300 | 18.83 | G300E | 0 | 0
404 | Story20 | C31 | 50 MPa RC Column (27.5 cm x 27.5 cm) | Column | 50MPa | Concrete Rectangular | 275 | 275 | 756.3 | 3225 | 0.24 | 596.67 | G300E | 3788300 | 29.72 | G300E | 0 | 0
405 | Story20 | C32 | 50 MPa RC Column (27.5 cm x 27.5 cm) | Column | 50MPa | Concrete Rectangular | 275 | 275 | 756.3 | 3175 | 0.24 | 587.42 | G300E | 4052358.33 | 31.8 | G300E | 0 | 0
406 | Story20 | C33 | 50 MPa RC Column (27.5 cm x 27.5 cm) | Column | 50MPa | Concrete Rectangular | 275 | 275 | 756.3 | 3175 | 0.24 | 587.42 | G300E | 4348691.67 | 34.12 | G300E | 0 | 0
407 | Story20 | C34 | 50 MPa RC Column (27.5 cm x 27.5 cm) | Column | 50MPa | Concrete Rectangular | 275 | 275 | 756.3 | 3175 | 0.24 | 587.42 | G300E | 4347633.33 | 34.11 | G300E | 0 | 0
408 | Story20 | C35 | 50 MPa RC Column (27.5 cm x 27.5 cm) | Column | 50MPa | Concrete Rectangular | 275 | 275 | 756.3 | 3175 | 0.24 | 587.42 | G300E | 4050241.67 | 31.78 | G300E | 0 | 0
409 | Story20 | C36 | 50 MPa RC Column (27.5 cm x 27.5 cm) | Column | 50MPa | Concrete Rectangular | 275 | 275 | 756.3 | 3225 | 0.24 | 596.67 | G300E | 3787225 | 29.72 | G300E | 0 | 0
410 | Story20 | C4 | 50 MPa RC Column (27.5 cm x 27.5 cm) | Column | 50MPa | Concrete Rectangular | 275 | 275 | 756.3 | 3175 | 0.24 | 587.42 | G300E | 4351866.67 | 34.15 | G300E | 0 | 0
411 | Story20 | C5 | 50 MPa RC Column (27.5 cm x 27.5 cm) | Column | 50MPa | Concrete Rectangular | 275 | 275 | 756.3 | 3175 | 0.24 | 587.42 | G300E | 4054475 | 31.81 | G300E | 0 | 0
412 | Story20 | C6 | 50 MPa RC Column (27.5 cm x 27.5 cm) | Column | 50MPa | Concrete Rectangular | 275 | 275 | 756.3 | 3225 | 0.24 | 596.67 | G300E | 3790450 | 29.74 | G300E | 0 | 0
413 | Story20 | C7 | 50 MPa RC Column (27.5 cm x 27.5 cm) | Column | 50MPa | Concrete Rectangular | 275 | 275 | 756.3 | 3175 | 0.24 | 587.42 | G300E | 2400300 | 18.83 | G300E | 0 | 0
414 | Story20 | C8 | 50 MPa RC Column (27.5 cm x 27.5 cm) | Column | 50MPa | Concrete Rectangular | 275 | 275 | 756.3 | 3175 | 0.24 | 587.42 | G300E | 2400300 | 18.83 | G300E | 0 | 0
415 | Story20 | C9 | 50 MPa RC Column (27.5 cm x 27.5 cm) | Column | 50MPa | Concrete Rectangular | 275 | 275 | 756.3 | 3175 | 0.24 | 587.42 | G300E | 2400300 | 18.83 | G300E | 0 | 0
416 | Story21 | C1 | 50 MPa RC Column (27.5 cm x 27.5 cm) | Column | 50MPa | Concrete Rectangular | 275 | 275 | 756.3 | 3250 | 0.25 | 601.3 | G300E | 10302500 | 80.84 | G300E | 0 | 0
417 | Story21 | C10 | 50 MPa RC Column (27.5 cm x 27.5 cm) | Column | 50MPa | Concrete Rectangular | 275 | 275 | 756.3 | 3175 | 0.24 | 587.42 | G300E | 3526366.67 | 27.67 | G300E | 0 | 0
418 | Story21 | C11 | 50 MPa RC Column (27.5 cm x 27.5 cm) | Column | 50MPa | Concrete Rectangular | 275 | 275 | 756.3 | 3175 | 0.24 | 587.42 | G300E | 2400300 | 18.83 | G300E | 0 | 0
419 | Story21 | C12 | 50 MPa RC Column (27.5 cm x 27.5 cm) | Column | 50MPa | Concrete Rectangular | 275 | 275 | 756.3 | 3175 | 0.24 | 587.42 | G300E | 6875991.67 | 53.95 | G300E | 0 | 0
420 | Story21 | C13 | 50 MPa RC Column (27.5 cm x 27.5 cm) | Column | 50MPa | Concrete Rectangular | 275 | 275 | 756.3 | 3175 | 0.24 | 587.42 | G300E | 5310716.67 | 41.67 | G300E | 0 | 0
421 | Story21 | C14 | 50 MPa RC Column (27.5 cm x 27.5 cm) | Column | 50MPa | Concrete Rectangular | 275 | 275 | 756.3 | 3175 | 0.24 | 587.42 | G300E | 9130241.67 | 71.64 | G300E | 93133.33 | 0.73
422 | Story21 | C17 | 50 MPa RC Column (27.5 cm x 27.5 cm) | Column | 50MPa | Concrete Rectangular | 275 | 275 | 756.3 | 3175 | 0.24 | 587.42 | G300E | 9114366.67 | 71.51 | G300E | 93133.33 | 0.73
423 | Story21 | C18 | 50 MPa RC Column (27.5 cm x 27.5 cm) | Column | 50MPa | Concrete Rectangular | 275 | 275 | 756.3 | 3175 | 0.24 | 587.42 | G300E | 5312833.33 | 41.69 | G300E | 0 | 0
424 | Story21 | C19 | 50 MPa RC Column (27.5 cm x 27.5 cm) | Column | 50MPa | Concrete Rectangular | 275 | 275 | 756.3 | 3175 | 0.24 | 587.42 | G300E | 5298016.67 | 41.57 | G300E | 0 | 0
425 | Story21 | C2 | 50 MPa RC Column (27.5 cm x 27.5 cm) | Column | 50MPa | Concrete Rectangular | 275 | 275 | 756.3 | 3175 | 0.24 | 587.42 | G300E | 11716808.33 | 91.93 | G300E | 93133.33 | 0.73
426 | Story21 | C20 | 50 MPa RC Column (27.5 cm x 27.5 cm) | Column | 50MPa | Concrete Rectangular | 275 | 275 | 756.3 | 3175 | 0.24 | 587.42 | G300E | 9087908.33 | 71.31 | G300E | 93133.33 | 0.73
427 | Story21 | C23 | 50 MPa RC Column (27.5 cm x 27.5 cm) | Column | 50MPa | Concrete Rectangular | 275 | 275 | 756.3 | 3175 | 0.24 | 587.42 | G300E | 9088966.67 | 71.32 | G300E | 93133.33 | 0.73
428 | Story21 | C24 | 50 MPa RC Column (27.5 cm x 27.5 cm) | Column | 50MPa | Concrete Rectangular | 275 | 275 | 756.3 | 3175 | 0.24 | 587.42 | G300E | 5309658.33 | 41.66 | G300E | 0 | 0
429 | Story21 | C25 | 50 MPa RC Column (27.5 cm x 27.5 cm) | Column | 50MPa | Concrete Rectangular | 275 | 275 | 756.3 | 3175 | 0.24 | 587.42 | G300E | 6871758.33 | 53.92 | G300E | 0 | 0
430 | Story21 | C26 | 50 MPa RC Column (27.5 cm x 27.5 cm) | Column | 50MPa | Concrete Rectangular | 275 | 275 | 756.3 | 3175 | 0.24 | 587.42 | G300E | 2400300 | 18.83 | G300E | 0 | 0
431 | Story21 | C27 | 50 MPa RC Column (27.5 cm x 27.5 cm) | Column | 50MPa | Concrete Rectangular | 275 | 275 | 756.3 | 3175 | 0.24 | 587.42 | G300E | 3528483.33 | 27.69 | G300E | 0 | 0
432 | Story21 | C28 | 50 MPa RC Column (27.5 cm x 27.5 cm) | Column | 50MPa | Concrete Rectangular | 275 | 275 | 756.3 | 3175 | 0.24 | 587.42 | G300E | 3526366.67 | 27.67 | G300E | 0 | 0
433 | Story21 | C29 | 50 MPa RC Column (27.5 cm x 27.5 cm) | Column | 50MPa | Concrete Rectangular | 275 | 275 | 756.3 | 3175 | 0.24 | 587.42 | G300E | 2400300 | 18.83 | G300E | 0 | 0
434 | Story21 | C3 | 50 MPa RC Column (27.5 cm x 27.5 cm) | Column | 50MPa | Concrete Rectangular | 275 | 275 | 756.3 | 3175 | 0.24 | 587.42 | G300E | 11814175 | 92.7 | G300E | 93133.33 | 0.73
435 | Story21 | C30 | 50 MPa RC Column (27.5 cm x 27.5 cm) | Column | 50MPa | Concrete Rectangular | 275 | 275 | 756.3 | 3175 | 0.24 | 587.42 | G300E | 6867525 | 53.89 | G300E | 0 | 0
436 | Story21 | C31 | 50 MPa RC Column (27.5 cm x 27.5 cm) | Column | 50MPa | Concrete Rectangular | 275 | 275 | 756.3 | 3250 | 0.25 | 601.3 | G300E | 10302500 | 80.84 | G300E | 0 | 0
437 | Story21 | C32 | 50 MPa RC Column (27.5 cm x 27.5 cm) | Column | 50MPa | Concrete Rectangular | 275 | 275 | 756.3 | 3175 | 0.24 | 587.42 | G300E | 11714691.67 | 91.92 | G300E | 93133.33 | 0.73
438 | Story21 | C33 | 50 MPa RC Column (27.5 cm x 27.5 cm) | Column | 50MPa | Concrete Rectangular | 275 | 275 | 756.3 | 3175 | 0.24 | 587.42 | G300E | 11811000 | 92.67 | G300E | 93133.33 | 0.73
439 | Story21 | C34 | 50 MPa RC Column (27.5 cm x 27.5 cm) | Column | 50MPa | Concrete Rectangular | 275 | 275 | 756.3 | 3175 | 0.24 | 587.42 | G300E | 11809941.67 | 92.67 | G300E | 93133.33 | 0.73
440 | Story21 | C35 | 50 MPa RC Column (27.5 cm x 27.5 cm) | Column | 50MPa | Concrete Rectangular | 275 | 275 | 756.3 | 3175 | 0.24 | 587.42 | G300E | 11716808.33 | 91.93 | G300E | 93133.33 | 0.73
441 | Story21 | C36 | 50 MPa RC Column (27.5 cm x 27.5 cm) | Column | 50MPa | Concrete Rectangular | 275 | 275 | 756.3 | 3250 | 0.25 | 601.3 | G300E | 10304666.67 | 80.85 | G300E | 0 | 0
442 | Story21 | C4 | 50 MPa RC Column (27.5 cm x 27.5 cm) | Column | 50MPa | Concrete Rectangular | 275 | 275 | 756.3 | 3175 | 0.24 | 587.42 | G300E | 11813116.67 | 92.69 | G300E | 93133.33 | 0.73
443 | Story21 | C5 | 50 MPa RC Column (27.5 cm x 27.5 cm) | Column | 50MPa | Concrete Rectangular | 275 | 275 | 756.3 | 3175 | 0.24 | 587.42 | G300E | 11716808.33 | 91.93 | G300E | 93133.33 | 0.73
444 | Story21 | C6 | 50 MPa RC Column (27.5 cm x 27.5 cm) | Column | 50MPa | Concrete Rectangular | 275 | 275 | 756.3 | 3250 | 0.25 | 601.3 | G300E | 10304666.67 | 80.85 | G300E | 0 | 0
445 | Story21 | C7 | 50 MPa RC Column (27.5 cm x 27.5 cm) | Column | 50MPa | Concrete Rectangular | 275 | 275 | 756.3 | 3175 | 0.24 | 587.42 | G300E | 6873875 | 53.93 | G300E | 0 | 0
446 | Story21 | C8 | 50 MPa RC Column (27.5 cm x 27.5 cm) | Column | 50MPa | Concrete Rectangular | 275 | 275 | 756.3 | 3175 | 0.24 | 587.42 | G300E | 2400300 | 18.83 | G300E | 0 | 0
447 | Story21 | C9 | 50 MPa RC Column (27.5 cm x 27.5 cm) | Column | 50MPa | Concrete Rectangular | 275 | 275 | 756.3 | 3175 | 0.24 | 587.42 | G300E | 3526366.67 | 27.67 | G300E | 0 | 0
448 | Story3 | C1 | 50 MPa RC Column (47.5 cm x 47.5 cm) | Column | 50MPa | Concrete Rectangular | 475 | 475 | 2256.3 | 3250 | 0.73 | 1793.96 | G300E | 7332000 | 57.53 | G300E | 0 | 0
449 | Story3 | C10 | 50 MPa RC Column (47.5 cm x 47.5 cm) | Column | 50MPa | Concrete Rectangular | 475 | 475 | 2256.3 | 3200 | 0.72 | 1766.36 | G300E | 50296533.33 | 394.65 | G300E | 0 | 0
450 | Story3 | C11 | 50 MPa RC Column (47.5 cm x 47.5 cm) | Column | 50MPa | Concrete Rectangular | 475 | 475 | 2256.3 | 3200 | 0.72 | 1766.36 | G300E | 52192000 | 409.52 | G300E | 0 | 0
451 | Story3 | C12 | 50 MPa RC Column (47.5 cm x 47.5 cm) | Column | 50MPa | Concrete Rectangular | 475 | 475 | 2256.3 | 3200 | 0.72 | 1766.36 | G300E | 7219200 | 56.64 | G300E | 0 | 0
452 | Story3 | C13 | 50 MPa RC Column (47.5 cm x 47.5 cm) | Column | 50MPa | Concrete Rectangular | 475 | 475 | 2256.3 | 3200 | 0.72 | 1766.36 | G300E | 7219200 | 56.64 | G300E | 0 | 0
453 | Story3 | C14 | 50 MPa RC Column (47.5 cm x 47.5 cm) | Column | 50MPa | Concrete Rectangular | 475 | 475 | 2256.3 | 3200 | 0.72 | 1766.36 | G300E | 17385600 | 136.41 | G300E | 0 | 0
454 | Story3 | C17 | 50 MPa RC Column (47.5 cm x 47.5 cm) | Column | 50MPa | Concrete Rectangular | 475 | 475 | 2256.3 | 3200 | 0.72 | 1766.36 | G300E | 17351466.67 | 136.15 | G300E | 0 | 0
455 | Story3 | C18 | 50 MPa RC Column (47.5 cm x 47.5 cm) | Column | 50MPa | Concrete Rectangular | 475 | 475 | 2256.3 | 3200 | 0.72 | 1766.36 | G300E | 7219200 | 56.64 | G300E | 0 | 0
456 | Story3 | C19 | 50 MPa RC Column (47.5 cm x 47.5 cm) | Column | 50MPa | Concrete Rectangular | 475 | 475 | 2256.3 | 3200 | 0.72 | 1766.36 | G300E | 7219200 | 56.64 | G300E | 0 | 0
457 | Story3 | C2 | 50 MPa RC Column (47.5 cm x 47.5 cm) | Column | 50MPa | Concrete Rectangular | 475 | 475 | 2256.3 | 3200 | 0.72 | 1766.36 | G300E | 7219200 | 56.64 | G300E | 0 | 0
458 | Story3 | C20 | 50 MPa RC Column (47.5 cm x 47.5 cm) | Column | 50MPa | Concrete Rectangular | 475 | 475 | 2256.3 | 3200 | 0.72 | 1766.36 | G300E | 17379200 | 136.36 | G300E | 0 | 0
459 | Story3 | C23 | 50 MPa RC Column (47.5 cm x 47.5 cm) | Column | 50MPa | Concrete Rectangular | 475 | 475 | 2256.3 | 3200 | 0.72 | 1766.36 | G300E | 17574400 | 137.9 | G300E | 0 | 0
460 | Story3 | C24 | 50 MPa RC Column (47.5 cm x 47.5 cm) | Column | 50MPa | Concrete Rectangular | 475 | 475 | 2256.3 | 3200 | 0.72 | 1766.36 | G300E | 7219200 | 56.64 | G300E | 0 | 0
461 | Story3 | C25 | 50 MPa RC Column (47.5 cm x 47.5 cm) | Column | 50MPa | Concrete Rectangular | 475 | 475 | 2256.3 | 3200 | 0.72 | 1766.36 | G300E | 7219200 | 56.64 | G300E | 0 | 0
462 | Story3 | C26 | 50 MPa RC Column (47.5 cm x 47.5 cm) | Column | 50MPa | Concrete Rectangular | 475 | 475 | 2256.3 | 3200 | 0.72 | 1766.36 | G300E | 52194133.33 | 409.53 | G300E | 0 | 0
463 | Story3 | C27 | 50 MPa RC Column (47.5 cm x 47.5 cm) | Column | 50MPa | Concrete Rectangular | 475 | 475 | 2256.3 | 3200 | 0.72 | 1766.36 | G300E | 50289066.67 | 394.59 | G300E | 0 | 0
464 | Story3 | C28 | 50 MPa RC Column (47.5 cm x 47.5 cm) | Column | 50MPa | Concrete Rectangular | 475 | 475 | 2256.3 | 3200 | 0.72 | 1766.36 | G300E | 50292266.67 | 394.61 | G300E | 0 | 0
465 | Story3 | C29 | 50 MPa RC Column (47.5 cm x 47.5 cm) | Column | 50MPa | Concrete Rectangular | 475 | 475 | 2256.3 | 3200 | 0.72 | 1766.36 | G300E | 52208000 | 409.64 | G300E | 0 | 0
466 | Story3 | C3 | 50 MPa RC Column (47.5 cm x 47.5 cm) | Column | 50MPa | Concrete Rectangular | 475 | 475 | 2256.3 | 3200 | 0.72 | 1766.36 | G300E | 7219200 | 56.64 | G300E | 0 | 0
467 | Story3 | C30 | 50 MPa RC Column (47.5 cm x 47.5 cm) | Column | 50MPa | Concrete Rectangular | 475 | 475 | 2256.3 | 3200 | 0.72 | 1766.36 | G300E | 7219200 | 56.64 | G300E | 0 | 0
468 | Story3 | C31 | 50 MPa RC Column (47.5 cm x 47.5 cm) | Column | 50MPa | Concrete Rectangular | 475 | 475 | 2256.3 | 3250 | 0.73 | 1793.96 | G300E | 7332000 | 57.53 | G300E | 0 | 0
469 | Story3 | C32 | 50 MPa RC Column (47.5 cm x 47.5 cm) | Column | 50MPa | Concrete Rectangular | 475 | 475 | 2256.3 | 3200 | 0.72 | 1766.36 | G300E | 7219200 | 56.64 | G300E | 0 | 0
470 | Story3 | C33 | 50 MPa RC Column (47.5 cm x 47.5 cm) | Column | 50MPa | Concrete Rectangular | 475 | 475 | 2256.3 | 3200 | 0.72 | 1766.36 | G300E | 7219200 | 56.64 | G300E | 0 | 0
471 | Story3 | C34 | 50 MPa RC Column (47.5 cm x 47.5 cm) | Column | 50MPa | Concrete Rectangular | 475 | 475 | 2256.3 | 3200 | 0.72 | 1766.36 | G300E | 7219200 | 56.64 | G300E | 0 | 0
472 | Story3 | C35 | 50 MPa RC Column (47.5 cm x 47.5 cm) | Column | 50MPa | Concrete Rectangular | 475 | 475 | 2256.3 | 3200 | 0.72 | 1766.36 | G300E | 7219200 | 56.64 | G300E | 0 | 0
473 | Story3 | C36 | 50 MPa RC Column (47.5 cm x 47.5 cm) | Column | 50MPa | Concrete Rectangular | 475 | 475 | 2256.3 | 3250 | 0.73 | 1793.96 | G300E | 7332000 | 57.53 | G300E | 0 | 0
474 | Story3 | C4 | 50 MPa RC Column (47.5 cm x 47.5 cm) | Column | 50MPa | Concrete Rectangular | 475 | 475 | 2256.3 | 3200 | 0.72 | 1766.36 | G300E | 7219200 | 56.64 | G300E | 0 | 0
475 | Story3 | C5 | 50 MPa RC Column (47.5 cm x 47.5 cm) | Column | 50MPa | Concrete Rectangular | 475 | 475 | 2256.3 | 3200 | 0.72 | 1766.36 | G300E | 7219200 | 56.64 | G300E | 0 | 0
476 | Story3 | C6 | 50 MPa RC Column (47.5 cm x 47.5 cm) | Column | 50MPa | Concrete Rectangular | 475 | 475 | 2256.3 | 3250 | 0.73 | 1793.96 | G300E | 7332000 | 57.53 | G300E | 0 | 0
477 | Story3 | C7 | 50 MPa RC Column (47.5 cm x 47.5 cm) | Column | 50MPa | Concrete Rectangular | 475 | 475 | 2256.3 | 3200 | 0.72 | 1766.36 | G300E | 7219200 | 56.64 | G300E | 0 | 0
478 | Story3 | C8 | 50 MPa RC Column (47.5 cm x 47.5 cm) | Column | 50MPa | Concrete Rectangular | 475 | 475 | 2256.3 | 3200 | 0.72 | 1766.36 | G300E | 52195200 | 409.54 | G300E | 0 | 0
479 | Story3 | C9 | 50 MPa RC Column (47.5 cm x 47.5 cm) | Column | 50MPa | Concrete Rectangular | 475 | 475 | 2256.3 | 3200 | 0.72 | 1766.36 | G300E | 50298666.67 | 394.66 | G300E | 0 | 0
480 | Story4 | C1 | 50 MPa RC Column (47.5 cm x 47.5 cm) | Column | 50MPa | Concrete Rectangular | 475 | 475 | 2256.3 | 3250 | 0.73 | 1793.96 | G300E | 7332000 | 57.53 | G300E | 0 | 0
481 | Story4 | C10 | 50 MPa RC Column (47.5 cm x 47.5 cm) | Column | 50MPa | Concrete Rectangular | 475 | 475 | 2256.3 | 3200 | 0.72 | 1766.36 | G300E | 40459733.33 | 317.46 | G300E | 0 | 0
482 | Story4 | C11 | 50 MPa RC Column (47.5 cm x 47.5 cm) | Column | 50MPa | Concrete Rectangular | 475 | 475 | 2256.3 | 3200 | 0.72 | 1766.36 | G300E | 41974400 | 329.35 | G300E | 0 | 0
483 | Story4 | C12 | 50 MPa RC Column (47.5 cm x 47.5 cm) | Column | 50MPa | Concrete Rectangular | 475 | 475 | 2256.3 | 3200 | 0.72 | 1766.36 | G300E | 7219200 | 56.64 | G300E | 0 | 0
484 | Story4 | C13 | 50 MPa RC Column (47.5 cm x 47.5 cm) | Column | 50MPa | Concrete Rectangular | 475 | 475 | 2256.3 | 3200 | 0.72 | 1766.36 | G300E | 7219200 | 56.64 | G300E | 0 | 0
485 | Story4 | C14 | 50 MPa RC Column (47.5 cm x 47.5 cm) | Column | 50MPa | Concrete Rectangular | 475 | 475 | 2256.3 | 3200 | 0.72 | 1766.36 | G300E | 8322133.33 | 65.3 | G300E | 0 | 0
486 | Story4 | C17 | 50 MPa RC Column (47.5 cm x 47.5 cm) | Column | 50MPa | Concrete Rectangular | 475 | 475 | 2256.3 | 3200 | 0.72 | 1766.36 | G300E | 8293333.33 | 65.07 | G300E | 0 | 0
487 | Story4 | C18 | 50 MPa RC Column (47.5 cm x 47.5 cm) | Column | 50MPa | Concrete Rectangular | 475 | 475 | 2256.3 | 3200 | 0.72 | 1766.36 | G300E | 7219200 | 56.64 | G300E | 0 | 0
488 | Story4 | C19 | 50 MPa RC Column (47.5 cm x 47.5 cm) | Column | 50MPa | Concrete Rectangular | 475 | 475 | 2256.3 | 3200 | 0.72 | 1766.36 | G300E | 7219200 | 56.64 | G300E | 0 | 0
489 | Story4 | C2 | 50 MPa RC Column (47.5 cm x 47.5 cm) | Column | 50MPa | Concrete Rectangular | 475 | 475 | 2256.3 | 3200 | 0.72 | 1766.36 | G300E | 7219200 | 56.64 | G300E | 0 | 0
490 | Story4 | C20 | 50 MPa RC Column (47.5 cm x 47.5 cm) | Column | 50MPa | Concrete Rectangular | 475 | 475 | 2256.3 | 3200 | 0.72 | 1766.36 | G300E | 8317866.67 | 65.27 | G300E | 0 | 0
491 | Story4 | C23 | 50 MPa RC Column (47.5 cm x 47.5 cm) | Column | 50MPa | Concrete Rectangular | 475 | 475 | 2256.3 | 3200 | 0.72 | 1766.36 | G300E | 8494933.33 | 66.65 | G300E | 0 | 0
492 | Story4 | C24 | 50 MPa RC Column (47.5 cm x 47.5 cm) | Column | 50MPa | Concrete Rectangular | 475 | 475 | 2256.3 | 3200 | 0.72 | 1766.36 | G300E | 7219200 | 56.64 | G300E | 0 | 0
493 | Story4 | C25 | 50 MPa RC Column (47.5 cm x 47.5 cm) | Column | 50MPa | Concrete Rectangular | 475 | 475 | 2256.3 | 3200 | 0.72 | 1766.36 | G300E | 7219200 | 56.64 | G300E | 0 | 0
494 | Story4 | C26 | 50 MPa RC Column (47.5 cm x 47.5 cm) | Column | 50MPa | Concrete Rectangular | 475 | 475 | 2256.3 | 3200 | 0.72 | 1766.36 | G300E | 41974400 | 329.35 | G300E | 0 | 0
495 | Story4 | C27 | 50 MPa RC Column (47.5 cm x 47.5 cm) | Column | 50MPa | Concrete Rectangular | 475 | 475 | 2256.3 | 3200 | 0.72 | 1766.36 | G300E | 40453333.33 | 317.41 | G300E | 0 | 0
496 | Story4 | C28 | 50 MPa RC Column (47.5 cm x 47.5 cm) | Column | 50MPa | Concrete Rectangular | 475 | 475 | 2256.3 | 3200 | 0.72 | 1766.36 | G300E | 40453333.33 | 317.41 | G300E | 0 | 0
497 | Story4 | C29 | 50 MPa RC Column (47.5 cm x 47.5 cm) | Column | 50MPa | Concrete Rectangular | 475 | 475 | 2256.3 | 3200 | 0.72 | 1766.36 | G300E | 41990400 | 329.47 | G300E | 0 | 0
498 | Story4 | C3 | 50 MPa RC Column (47.5 cm x 47.5 cm) | Column | 50MPa | Concrete Rectangular | 475 | 475 | 2256.3 | 3200 | 0.72 | 1766.36 | G300E | 7219200 | 56.64 | G300E | 0 | 0
499 | Story4 | C30 | 50 MPa RC Column (47.5 cm x 47.5 cm) | Column | 50MPa | Concrete Rectangular | 475 | 475 | 2256.3 | 3200 | 0.72 | 1766.36 | G300E | 7219200 | 56.64 | G300E | 0 | 0
500 | Story4 | C31 | 50 MPa RC Column (47.5 cm x 47.5 cm) | Column | 50MPa | Concrete Rectangular | 475 | 475 | 2256.3 | 3250 | 0.73 | 1793.96 | G300E | 7332000 | 57.53 | G300E | 0 | 0
501 | Story4 | C32 | 50 MPa RC Column (47.5 cm x 47.5 cm) | Column | 50MPa | Concrete Rectangular | 475 | 475 | 2256.3 | 3200 | 0.72 | 1766.36 | G300E | 7219200 | 56.64 | G300E | 0 | 0
502 | Story4 | C33 | 50 MPa RC Column (47.5 cm x 47.5 cm) | Column | 50MPa | Concrete Rectangular | 475 | 475 | 2256.3 | 3200 | 0.72 | 1766.36 | G300E | 7219200 | 56.64 | G300E | 0 | 0
503 | Story4 | C34 | 50 MPa RC Column (47.5 cm x 47.5 cm) | Column | 50MPa | Concrete Rectangular | 475 | 475 | 2256.3 | 3200 | 0.72 | 1766.36 | G300E | 7219200 | 56.64 | G300E | 0 | 0
504 | Story4 | C35 | 50 MPa RC Column (47.5 cm x 47.5 cm) | Column | 50MPa | Concrete Rectangular | 475 | 475 | 2256.3 | 3200 | 0.72 | 1766.36 | G300E | 7219200 | 56.64 | G300E | 0 | 0
505 | Story4 | C36 | 50 MPa RC Column (47.5 cm x 47.5 cm) | Column | 50MPa | Concrete Rectangular | 475 | 475 | 2256.3 | 3250 | 0.73 | 1793.96 | G300E | 7332000 | 57.53 | G300E | 0 | 0
506 | Story4 | C4 | 50 MPa RC Column (47.5 cm x 47.5 cm) | Column | 50MPa | Concrete Rectangular | 475 | 475 | 2256.3 | 3200 | 0.72 | 1766.36 | G300E | 7219200 | 56.64 | G300E | 0 | 0
507 | Story4 | C5 | 50 MPa RC Column (47.5 cm x 47.5 cm) | Column | 50MPa | Concrete Rectangular | 475 | 475 | 2256.3 | 3200 | 0.72 | 1766.36 | G300E | 7219200 | 56.64 | G300E | 0 | 0
508 | Story4 | C6 | 50 MPa RC Column (47.5 cm x 47.5 cm) | Column | 50MPa | Concrete Rectangular | 475 | 475 | 2256.3 | 3250 | 0.73 | 1793.96 | G300E | 7332000 | 57.53 | G300E | 0 | 0
509 | Story4 | C7 | 50 MPa RC Column (47.5 cm x 47.5 cm) | Column | 50MPa | Concrete Rectangular | 475 | 475 | 2256.3 | 3200 | 0.72 | 1766.36 | G300E | 7219200 | 56.64 | G300E | 0 | 0
510 | Story4 | C8 | 50 MPa RC Column (47.5 cm x 47.5 cm) | Column | 50MPa | Concrete Rectangular | 475 | 475 | 2256.3 | 3200 | 0.72 | 1766.36 | G300E | 41977600 | 329.37 | G300E | 0 | 0
511 | Story4 | C9 | 50 MPa RC Column (47.5 cm x 47.5 cm) | Column | 50MPa | Concrete Rectangular | 475 | 475 | 2256.3 | 3200 | 0.72 | 1766.36 | G300E | 40459733.33 | 317.46 | G300E | 0 | 0
512 | Story5 | C1 | 50 MPa RC Column (45 cm x 45 cm) | Column | 50MPa | Concrete Rectangular | 450 | 450 | 2025 | 3250 | 0.66 | 1610.09 | G300E | 6581250 | 51.64 | G300E | 0 | 0
513 | Story5 | C10 | 50 MPa RC Column (45 cm x 45 cm) | Column | 50MPa | Concrete Rectangular | 450 | 450 | 2025 | 3200 | 0.65 | 1585.32 | G300E | 43077333.33 | 338 | G300E | 0 | 0
514 | Story5 | C11 | 50 MPa RC Column (45 cm x 45 cm) | Column | 50MPa | Concrete Rectangular | 450 | 450 | 2025 | 3200 | 0.65 | 1585.32 | G300E | 44458666.67 | 348.84 | G300E | 0 | 0
515 | Story5 | C12 | 50 MPa RC Column (45 cm x 45 cm) | Column | 50MPa | Concrete Rectangular | 450 | 450 | 2025 | 3200 | 0.65 | 1585.32 | G300E | 6480000 | 50.84 | G300E | 0 | 0
516 | Story5 | C13 | 50 MPa RC Column (45 cm x 45 cm) | Column | 50MPa | Concrete Rectangular | 450 | 450 | 2025 | 3200 | 0.65 | 1585.32 | G300E | 6480000 | 50.84 | G300E | 0 | 0
517 | Story5 | C14 | 50 MPa RC Column (45 cm x 45 cm) | Column | 50MPa | Concrete Rectangular | 450 | 450 | 2025 | 3200 | 0.65 | 1585.32 | G300E | 11683200 | 91.67 | G300E | 0 | 0
518 | Story5 | C17 | 50 MPa RC Column (45 cm x 45 cm) | Column | 50MPa | Concrete Rectangular | 450 | 450 | 2025 | 3200 | 0.65 | 1585.32 | G300E | 11660800 | 91.49 | G300E | 0 | 0
519 | Story5 | C18 | 50 MPa RC Column (45 cm x 45 cm) | Column | 50MPa | Concrete Rectangular | 450 | 450 | 2025 | 3200 | 0.65 | 1585.32 | G300E | 6480000 | 50.84 | G300E | 0 | 0
520 | Story5 | C19 | 50 MPa RC Column (45 cm x 45 cm) | Column | 50MPa | Concrete Rectangular | 450 | 450 | 2025 | 3200 | 0.65 | 1585.32 | G300E | 6480000 | 50.84 | G300E | 0 | 0
521 | Story5 | C2 | 50 MPa RC Column (45 cm x 45 cm) | Column | 50MPa | Concrete Rectangular | 450 | 450 | 2025 | 3200 | 0.65 | 1585.32 | G300E | 6480000 | 50.84 | G300E | 0 | 0
522 | Story5 | C20 | 50 MPa RC Column (45 cm x 45 cm) | Column | 50MPa | Concrete Rectangular | 450 | 450 | 2025 | 3200 | 0.65 | 1585.32 | G300E | 11678933.33 | 91.64 | G300E | 0 | 0
523 | Story5 | C23 | 50 MPa RC Column (45 cm x 45 cm) | Column | 50MPa | Concrete Rectangular | 450 | 450 | 2025 | 3200 | 0.65 | 1585.32 | G300E | 11833600 | 92.85 | G300E | 0 | 0
524 | Story5 | C24 | 50 MPa RC Column (45 cm x 45 cm) | Column | 50MPa | Concrete Rectangular | 450 | 450 | 2025 | 3200 | 0.65 | 1585.32 | G300E | 6480000 | 50.84 | G300E | 0 | 0
525 | Story5 | C25 | 50 MPa RC Column (45 cm x 45 cm) | Column | 50MPa | Concrete Rectangular | 450 | 450 | 2025 | 3200 | 0.65 | 1585.32 | G300E | 6480000 | 50.84 | G300E | 0 | 0
526 | Story5 | C26 | 50 MPa RC Column (45 cm x 45 cm) | Column | 50MPa | Concrete Rectangular | 450 | 450 | 2025 | 3200 | 0.65 | 1585.32 | G300E | 44460800 | 348.86 | G300E | 0 | 0
527 | Story5 | C27 | 50 MPa RC Column (45 cm x 45 cm) | Column | 50MPa | Concrete Rectangular | 450 | 450 | 2025 | 3200 | 0.65 | 1585.32 | G300E | 43069866.67 | 337.94 | G300E | 0 | 0
528 | Story5 | C28 | 50 MPa RC Column (45 cm x 45 cm) | Column | 50MPa | Concrete Rectangular | 450 | 450 | 2025 | 3200 | 0.65 | 1585.32 | G300E | 43070933.33 | 337.95 | G300E | 0 | 0
529 | Story5 | C29 | 50 MPa RC Column (45 cm x 45 cm) | Column | 50MPa | Concrete Rectangular | 450 | 450 | 2025 | 3200 | 0.65 | 1585.32 | G300E | 44481066.67 | 349.01 | G300E | 0 | 0
530 | Story5 | C3 | 50 MPa RC Column (45 cm x 45 cm) | Column | 50MPa | Concrete Rectangular | 450 | 450 | 2025 | 3200 | 0.65 | 1585.32 | G300E | 6480000 | 50.84 | G300E | 0 | 0
531 | Story5 | C30 | 50 MPa RC Column (45 cm x 45 cm) | Column | 50MPa | Concrete Rectangular | 450 | 450 | 2025 | 3200 | 0.65 | 1585.32 | G300E | 6480000 | 50.84 | G300E | 0 | 0
532 | Story5 | C31 | 50 MPa RC Column (45 cm x 45 cm) | Column | 50MPa | Concrete Rectangular | 450 | 450 | 2025 | 3250 | 0.66 | 1610.09 | G300E | 6581250 | 51.64 | G300E | 0 | 0
533 | Story5 | C32 | 50 MPa RC Column (45 cm x 45 cm) | Column | 50MPa | Concrete Rectangular | 450 | 450 | 2025 | 3200 | 0.65 | 1585.32 | G300E | 6480000 | 50.84 | G300E | 0 | 0
534 | Story5 | C33 | 50 MPa RC Column (45 cm x 45 cm) | Column | 50MPa | Concrete Rectangular | 450 | 450 | 2025 | 3200 | 0.65 | 1585.32 | G300E | 6480000 | 50.84 | G300E | 0 | 0
535 | Story5 | C34 | 50 MPa RC Column (45 cm x 45 cm) | Column | 50MPa | Concrete Rectangular | 450 | 450 | 2025 | 3200 | 0.65 | 1585.32 | G300E | 6480000 | 50.84 | G300E | 0 | 0
536 | Story5 | C35 | 50 MPa RC Column (45 cm x 45 cm) | Column | 50MPa | Concrete Rectangular | 450 | 450 | 2025 | 3200 | 0.65 | 1585.32 | G300E | 6480000 | 50.84 | G300E | 0 | 0
537 | Story5 | C36 | 50 MPa RC Column (45 cm x 45 cm) | Column | 50MPa | Concrete Rectangular | 450 | 450 | 2025 | 3250 | 0.66 | 1610.09 | G300E | 6581250 | 51.64 | G300E | 0 | 0
538 | Story5 | C4 | 50 MPa RC Column (45 cm x 45 cm) | Column | 50MPa | Concrete Rectangular | 450 | 450 | 2025 | 3200 | 0.65 | 1585.32 | G300E | 6480000 | 50.84 | G300E | 0 | 0
539 | Story5 | C5 | 50 MPa RC Column (45 cm x 45 cm) | Column | 50MPa | Concrete Rectangular | 450 | 450 | 2025 | 3200 | 0.65 | 1585.32 | G300E | 6480000 | 50.84 | G300E | 0 | 0
540 | Story5 | C6 | 50 MPa RC Column (45 cm x 45 cm) | Column | 50MPa | Concrete Rectangular | 450 | 450 | 2025 | 3250 | 0.66 | 1610.09 | G300E | 6581250 | 51.64 | G300E | 0 | 0
541 | Story5 | C7 | 50 MPa RC Column (45 cm x 45 cm) | Column | 50MPa | Concrete Rectangular | 450 | 450 | 2025 | 3200 | 0.65 | 1585.32 | G300E | 6480000 | 50.84 | G300E | 0 | 0
542 | Story5 | C8 | 50 MPa RC Column (45 cm x 45 cm) | Column | 50MPa | Concrete Rectangular | 450 | 450 | 2025 | 3200 | 0.65 | 1585.32 | G300E | 44462933.33 | 348.87 | G300E | 0 | 0
543 | Story5 | C9 | 50 MPa RC Column (45 cm x 45 cm) | Column | 50MPa | Concrete Rectangular | 450 | 450 | 2025 | 3200 | 0.65 | 1585.32 | G300E | 43077333.33 | 338 | G300E | 0 | 0
544 | Story6 | C1 | 50 MPa RC Column (45 cm x 45 cm) | Column | 50MPa | Concrete Rectangular | 450 | 450 | 2025 | 3250 | 0.66 | 1610.09 | G300E | 6581250 | 51.64 | G300E | 0 | 0
545 | Story6 | C10 | 50 MPa RC Column (45 cm x 45 cm) | Column | 50MPa | Concrete Rectangular | 450 | 450 | 2025 | 3200 | 0.65 | 1585.32 | G300E | 33528533.33 | 263.08 | G300E | 0 | 0
546 | Story6 | C11 | 50 MPa RC Column (45 cm x 45 cm) | Column | 50MPa | Concrete Rectangular | 450 | 450 | 2025 | 3200 | 0.65 | 1585.32 | G300E | 34720000 | 272.43 | G300E | 0 | 0
547 | Story6 | C12 | 50 MPa RC Column (45 cm x 45 cm) | Column | 50MPa | Concrete Rectangular | 450 | 450 | 2025 | 3200 | 0.65 | 1585.32 | G300E | 6480000 | 50.84 | G300E | 0 | 0
548 | Story6 | C13 | 50 MPa RC Column (45 cm x 45 cm) | Column | 50MPa | Concrete Rectangular | 450 | 450 | 2025 | 3200 | 0.65 | 1585.32 | G300E | 6480000 | 50.84 | G300E | 0 | 0
549 | Story6 | C14 | 50 MPa RC Column (45 cm x 45 cm) | Column | 50MPa | Concrete Rectangular | 450 | 450 | 2025 | 3200 | 0.65 | 1585.32 | G300E | 6480000 | 50.84 | G300E | 0 | 0
550 | Story6 | C17 | 50 MPa RC Column (45 cm x 45 cm) | Column | 50MPa | Concrete Rectangular | 450 | 450 | 2025 | 3200 | 0.65 | 1585.32 | G300E | 6480000 | 50.84 | G300E | 0 | 0
551 | Story6 | C18 | 50 MPa RC Column (45 cm x 45 cm) | Column | 50MPa | Concrete Rectangular | 450 | 450 | 2025 | 3200 | 0.65 | 1585.32 | G300E | 6480000 | 50.84 | G300E | 0 | 0
552 | Story6 | C19 | 50 MPa RC Column (45 cm x 45 cm) | Column | 50MPa | Concrete Rectangular | 450 | 450 | 2025 | 3200 | 0.65 | 1585.32 | G300E | 6480000 | 50.84 | G300E | 0 | 0
553 | Story6 | C2 | 50 MPa RC Column (45 cm x 45 cm) | Column | 50MPa | Concrete Rectangular | 450 | 450 | 2025 | 3200 | 0.65 | 1585.32 | G300E | 6480000 | 50.84 | G300E | 0 | 0
554 | Story6 | C20 | 50 MPa RC Column (45 cm x 45 cm) | Column | 50MPa | Concrete Rectangular | 450 | 450 | 2025 | 3200 | 0.65 | 1585.32 | G300E | 6480000 | 50.84 | G300E | 0 | 0
555 | Story6 | C23 | 50 MPa RC Column (45 cm x 45 cm) | Column | 50MPa | Concrete Rectangular | 450 | 450 | 2025 | 3200 | 0.65 | 1585.32 | G300E | 6480000 | 50.84 | G300E | 0 | 0
556 | Story6 | C24 | 50 MPa RC Column (45 cm x 45 cm) | Column | 50MPa | Concrete Rectangular | 450 | 450 | 2025 | 3200 | 0.65 | 1585.32 | G300E | 6480000 | 50.84 | G300E | 0 | 0
557 | Story6 | C25 | 50 MPa RC Column (45 cm x 45 cm) | Column | 50MPa | Concrete Rectangular | 450 | 450 | 2025 | 3200 | 0.65 | 1585.32 | G300E | 6480000 | 50.84 | G300E | 0 | 0
558 | Story6 | C26 | 50 MPa RC Column (45 cm x 45 cm) | Column | 50MPa | Concrete Rectangular | 450 | 450 | 2025 | 3200 | 0.65 | 1585.32 | G300E | 34720000 | 272.43 | G300E | 0 | 0
559 | Story6 | C27 | 50 MPa RC Column (45 cm x 45 cm) | Column | 50MPa | Concrete Rectangular | 450 | 450 | 2025 | 3200 | 0.65 | 1585.32 | G300E | 33522133.33 | 263.03 | G300E | 0 | 0
560 | Story6 | C28 | 50 MPa RC Column (45 cm x 45 cm) | Column | 50MPa | Concrete Rectangular | 450 | 450 | 2025 | 3200 | 0.65 | 1585.32 | G300E | 33523200 | 263.04 | G300E | 0 | 0
561 | Story6 | C29 | 50 MPa RC Column (45 cm x 45 cm) | Column | 50MPa | Concrete Rectangular | 450 | 450 | 2025 | 3200 | 0.65 | 1585.32 | G300E | 34744533.33 | 272.62 | G300E | 0 | 0
562 | Story6 | C3 | 50 MPa RC Column (45 cm x 45 cm) | Column | 50MPa | Concrete Rectangular | 450 | 450 | 2025 | 3200 | 0.65 | 1585.32 | G300E | 6480000 | 50.84 | G300E | 0 | 0
563 | Story6 | C30 | 50 MPa RC Column (45 cm x 45 cm) | Column | 50MPa | Concrete Rectangular | 450 | 450 | 2025 | 3200 | 0.65 | 1585.32 | G300E | 6480000 | 50.84 | G300E | 0 | 0
564 | Story6 | C31 | 50 MPa RC Column (45 cm x 45 cm) | Column | 50MPa | Concrete Rectangular | 450 | 450 | 2025 | 3250 | 0.66 | 1610.09 | G300E | 6581250 | 51.64 | G300E | 0 | 0
565 | Story6 | C32 | 50 MPa RC Column (45 cm x 45 cm) | Column | 50MPa | Concrete Rectangular | 450 | 450 | 2025 | 3200 | 0.65 | 1585.32 | G300E | 6480000 | 50.84 | G300E | 0 | 0
566 | Story6 | C33 | 50 MPa RC Column (45 cm x 45 cm) | Column | 50MPa | Concrete Rectangular | 450 | 450 | 2025 | 3200 | 0.65 | 1585.32 | G300E | 6480000 | 50.84 | G300E | 0 | 0
567 | Story6 | C34 | 50 MPa RC Column (45 cm x 45 cm) | Column | 50MPa | Concrete Rectangular | 450 | 450 | 2025 | 3200 | 0.65 | 1585.32 | G300E | 6480000 | 50.84 | G300E | 0 | 0
568 | Story6 | C35 | 50 MPa RC Column (45 cm x 45 cm) | Column | 50MPa | Concrete Rectangular | 450 | 450 | 2025 | 3200 | 0.65 | 1585.32 | G300E | 6480000 | 50.84 | G300E | 0 | 0
569 | Story6 | C36 | 50 MPa RC Column (45 cm x 45 cm) | Column | 50MPa | Concrete Rectangular | 450 | 450 | 2025 | 3250 | 0.66 | 1610.09 | G300E | 6581250 | 51.64 | G300E | 0 | 0
570 | Story6 | C4 | 50 MPa RC Column (45 cm x 45 cm) | Column | 50MPa | Concrete Rectangular | 450 | 450 | 2025 | 3200 | 0.65 | 1585.32 | G300E | 6480000 | 50.84 | G300E | 0 | 0
571 | Story6 | C5 | 50 MPa RC Column (45 cm x 45 cm) | Column | 50MPa | Concrete Rectangular | 450 | 450 | 2025 | 3200 | 0.65 | 1585.32 | G300E | 6480000 | 50.84 | G300E | 0 | 0
572 | Story6 | C6 | 50 MPa RC Column (45 cm x 45 cm) | Column | 50MPa | Concrete Rectangular | 450 | 450 | 2025 | 3250 | 0.66 | 1610.09 | G300E | 6581250 | 51.64 | G300E | 0 | 0
573 | Story6 | C7 | 50 MPa RC Column (45 cm x 45 cm) | Column | 50MPa | Concrete Rectangular | 450 | 450 | 2025 | 3200 | 0.65 | 1585.32 | G300E | 6480000 | 50.84 | G300E | 0 | 0
574 | Story6 | C8 | 50 MPa RC Column (45 cm x 45 cm) | Column | 50MPa | Concrete Rectangular | 450 | 450 | 2025 | 3200 | 0.65 | 1585.32 | G300E | 34723200 | 272.45 | G300E | 0 | 0
575 | Story6 | C9 | 50 MPa RC Column (45 cm x 45 cm) | Column | 50MPa | Concrete Rectangular | 450 | 450 | 2025 | 3200 | 0.65 | 1585.32 | G300E | 33529600 | 263.09 | G300E | 0 | 0
576 | Story7 | C1 | 50 MPa RC Column (42.5 cm x 42.5 cm) | Column | 50MPa | Concrete Rectangular | 425 | 425 | 1806.3 | 3250 | 0.59 | 1436.16 | G300E | 5869500 | 46.05 | G300E | 0 | 0
577 | Story7 | C10 | 50 MPa RC Column (42.5 cm x 42.5 cm) | Column | 50MPa | Concrete Rectangular | 425 | 425 | 1806.3 | 3200 | 0.58 | 1414.07 | G300E | 32988800 | 258.84 | G300E | 0 | 0
578 | Story7 | C11 | 50 MPa RC Column (42.5 cm x 42.5 cm) | Column | 50MPa | Concrete Rectangular | 425 | 425 | 1806.3 | 3200 | 0.58 | 1414.07 | G300E | 34102400 | 267.58 | G300E | 0 | 0
579 | Story7 | C12 | 50 MPa RC Column (42.5 cm x 42.5 cm) | Column | 50MPa | Concrete Rectangular | 425 | 425 | 1806.3 | 3200 | 0.58 | 1414.07 | G300E | 5779200 | 45.35 | G300E | 0 | 0
580 | Story7 | C13 | 50 MPa RC Column (42.5 cm x 42.5 cm) | Column | 50MPa | Concrete Rectangular | 425 | 425 | 1806.3 | 3200 | 0.58 | 1414.07 | G300E | 5779200 | 45.35 | G300E | 0 | 0
581 | Story7 | C14 | 50 MPa RC Column (42.5 cm x 42.5 cm) | Column | 50MPa | Concrete Rectangular | 425 | 425 | 1806.3 | 3200 | 0.58 | 1414.07 | G300E | 5779200 | 45.35 | G300E | 0 | 0
582 | Story7 | C17 | 50 MPa RC Column (42.5 cm x 42.5 cm) | Column | 50MPa | Concrete Rectangular | 425 | 425 | 1806.3 | 3200 | 0.58 | 1414.07 | G300E | 5779200 | 45.35 | G300E | 0 | 0
583 | Story7 | C18 | 50 MPa RC Column (42.5 cm x 42.5 cm) | Column | 50MPa | Concrete Rectangular | 425 | 425 | 1806.3 | 3200 | 0.58 | 1414.07 | G300E | 5779200 | 45.35 | G300E | 0 | 0
584 | Story7 | C19 | 50 MPa RC Column (42.5 cm x 42.5 cm) | Column | 50MPa | Concrete Rectangular | 425 | 425 | 1806.3 | 3200 | 0.58 | 1414.07 | G300E | 5779200 | 45.35 | G300E | 0 | 0
585 | Story7 | C2 | 50 MPa RC Column (42.5 cm x 42.5 cm) | Column | 50MPa | Concrete Rectangular | 425 | 425 | 1806.3 | 3200 | 0.58 | 1414.07 | G300E | 5779200 | 45.35 | G300E | 0 | 0
586 | Story7 | C20 | 50 MPa RC Column (42.5 cm x 42.5 cm) | Column | 50MPa | Concrete Rectangular | 425 | 425 | 1806.3 | 3200 | 0.58 | 1414.07 | G300E | 5779200 | 45.35 | G300E | 0 | 0
587 | Story7 | C23 | 50 MPa RC Column (42.5 cm x 42.5 cm) | Column | 50MPa | Concrete Rectangular | 425 | 425 | 1806.3 | 3200 | 0.58 | 1414.07 | G300E | 5779200 | 45.35 | G300E | 0 | 0
588 | Story7 | C24 | 50 MPa RC Column (42.5 cm x 42.5 cm) | Column | 50MPa | Concrete Rectangular | 425 | 425 | 1806.3 | 3200 | 0.58 | 1414.07 | G300E | 5779200 | 45.35 | G300E | 0 | 0
589 | Story7 | C25 | 50 MPa RC Column (42.5 cm x 42.5 cm) | Column | 50MPa | Concrete Rectangular | 425 | 425 | 1806.3 | 3200 | 0.58 | 1414.07 | G300E | 5779200 | 45.35 | G300E | 0 | 0
590 | Story7 | C26 | 50 MPa RC Column (42.5 cm x 42.5 cm) | Column | 50MPa | Concrete Rectangular | 425 | 425 | 1806.3 | 3200 | 0.58 | 1414.07 | G300E | 34102400 | 267.58 | G300E | 0 | 0
591 | Story7 | C27 | 50 MPa RC Column (42.5 cm x 42.5 cm) | Column | 50MPa | Concrete Rectangular | 425 | 425 | 1806.3 | 3200 | 0.58 | 1414.07 | G300E | 32982400 | 258.79 | G300E | 0 | 0
592 | Story7 | C28 | 50 MPa RC Column (42.5 cm x 42.5 cm) | Column | 50MPa | Concrete Rectangular | 425 | 425 | 1806.3 | 3200 | 0.58 | 1414.07 | G300E | 32983466.67 | 258.8 | G300E | 0 | 0
593 | Story7 | C29 | 50 MPa RC Column (42.5 cm x 42.5 cm) | Column | 50MPa | Concrete Rectangular | 425 | 425 | 1806.3 | 3200 | 0.58 | 1414.07 | G300E | 34125866.67 | 267.76 | G300E | 0 | 0
594 | Story7 | C3 | 50 MPa RC Column (42.5 cm x 42.5 cm) | Column | 50MPa | Concrete Rectangular | 425 | 425 | 1806.3 | 3200 | 0.58 | 1414.07 | G300E | 5779200 | 45.35 | G300E | 0 | 0
595 | Story7 | C30 | 50 MPa RC Column (42.5 cm x 42.5 cm) | Column | 50MPa | Concrete Rectangular | 425 | 425 | 1806.3 | 3200 | 0.58 | 1414.07 | G300E | 5779200 | 45.35 | G300E | 0 | 0
596 | Story7 | C31 | 50 MPa RC Column (42.5 cm x 42.5 cm) | Column | 50MPa | Concrete Rectangular | 425 | 425 | 1806.3 | 3250 | 0.59 | 1436.16 | G300E | 5869500 | 46.05 | G300E | 0 | 0
597 | Story7 | C32 | 50 MPa RC Column (42.5 cm x 42.5 cm) | Column | 50MPa | Concrete Rectangular | 425 | 425 | 1806.3 | 3200 | 0.58 | 1414.07 | G300E | 5779200 | 45.35 | G300E | 0 | 0
598 | Story7 | C33 | 50 MPa RC Column (42.5 cm x 42.5 cm) | Column | 50MPa | Concrete Rectangular | 425 | 425 | 1806.3 | 3200 | 0.58 | 1414.07 | G300E | 5779200 | 45.35 | G300E | 0 | 0
599 | Story7 | C34 | 50 MPa RC Column (42.5 cm x 42.5 cm) | Column | 50MPa | Concrete Rectangular | 425 | 425 | 1806.3 | 3200 | 0.58 | 1414.07 | G300E | 5779200 | 45.35 | G300E | 0 | 0
600 | Story7 | C35 | 50 MPa RC Column (42.5 cm x 42.5 cm) | Column | 50MPa | Concrete Rectangular | 425 | 425 | 1806.3 | 3200 | 0.58 | 1414.07 | G300E | 5779200 | 45.35 | G300E | 0 | 0
601 | Story7 | C36 | 50 MPa RC Column (42.5 cm x 42.5 cm) | Column | 50MPa | Concrete Rectangular | 425 | 425 | 1806.3 | 3250 | 0.59 | 1436.16 | G300E | 5869500 | 46.05 | G300E | 0 | 0
602 | Story7 | C4 | 50 MPa RC Column (42.5 cm x 42.5 cm) | Column | 50MPa | Concrete Rectangular | 425 | 425 | 1806.3 | 3200 | 0.58 | 1414.07 | G300E | 5779200 | 45.35 | G300E | 0 | 0
603 | Story7 | C5 | 50 MPa RC Column (42.5 cm x 42.5 cm) | Column | 50MPa | Concrete Rectangular | 425 | 425 | 1806.3 | 3200 | 0.58 | 1414.07 | G300E | 5779200 | 45.35 | G300E | 0 | 0
604 | Story7 | C6 | 50 MPa RC Column (42.5 cm x 42.5 cm) | Column | 50MPa | Concrete Rectangular | 425 | 425 | 1806.3 | 3250 | 0.59 | 1436.16 | G300E | 5869500 | 46.05 | G300E | 0 | 0
605 | Story7 | C7 | 50 MPa RC Column (42.5 cm x 42.5 cm) | Column | 50MPa | Concrete Rectangular | 425 | 425 | 1806.3 | 3200 | 0.58 | 1414.07 | G300E | 5779200 | 45.35 | G300E | 0 | 0
606 | Story7 | C8 | 50 MPa RC Column (42.5 cm x 42.5 cm) | Column | 50MPa | Concrete Rectangular | 425 | 425 | 1806.3 | 3200 | 0.58 | 1414.07 | G300E | 34104533.33 | 267.6 | G300E | 0 | 0
607 | Story7 | C9 | 50 MPa RC Column (42.5 cm x 42.5 cm) | Column | 50MPa | Concrete Rectangular | 425 | 425 | 1806.3 | 3200 | 0.58 | 1414.07 | G300E | 32989866.67 | 258.85 | G300E | 0 | 0
608 | Story8 | C1 | 50 MPa RC Column (42.5 cm x 42.5 cm) | Column | 50MPa | Concrete Rectangular | 425 | 425 | 1806.3 | 3250 | 0.59 | 1436.16 | G300E | 5869500 | 46.05 | G300E | 0 | 0
609 | Story8 | C10 | 50 MPa RC Column (42.5 cm x 42.5 cm) | Column | 50MPa | Concrete Rectangular | 425 | 425 | 1806.3 | 3200 | 0.58 | 1414.07 | G300E | 23705600 | 186 | G300E | 0 | 0
610 | Story8 | C11 | 50 MPa RC Column (42.5 cm x 42.5 cm) | Column | 50MPa | Concrete Rectangular | 425 | 425 | 1806.3 | 3200 | 0.58 | 1414.07 | G300E | 24792533.33 | 194.53 | G300E | 0 | 0
611 | Story8 | C12 | 50 MPa RC Column (42.5 cm x 42.5 cm) | Column | 50MPa | Concrete Rectangular | 425 | 425 | 1806.3 | 3200 | 0.58 | 1414.07 | G300E | 5779200 | 45.35 | G300E | 0 | 0
612 | Story8 | C13 | 50 MPa RC Column (42.5 cm x 42.5 cm) | Column | 50MPa | Concrete Rectangular | 425 | 425 | 1806.3 | 3200 | 0.58 | 1414.07 | G300E | 5779200 | 45.35 | G300E | 0 | 0
613 | Story8 | C14 | 50 MPa RC Column (42.5 cm x 42.5 cm) | Column | 50MPa | Concrete Rectangular | 425 | 425 | 1806.3 | 3200 | 0.58 | 1414.07 | G300E | 5779200 | 45.35 | G300E | 0 | 0
614 | Story8 | C17 | 50 MPa RC Column (42.5 cm x 42.5 cm) | Column | 50MPa | Concrete Rectangular | 425 | 425 | 1806.3 | 3200 | 0.58 | 1414.07 | G300E | 5779200 | 45.35 | G300E | 0 | 0
615 | Story8 | C18 | 50 MPa RC Column (42.5 cm x 42.5 cm) | Column | 50MPa | Concrete Rectangular | 425 | 425 | 1806.3 | 3200 | 0.58 | 1414.07 | G300E | 5779200 | 45.35 | G300E | 0 | 0
616 | Story8 | C19 | 50 MPa RC Column (42.5 cm x 42.5 cm) | Column | 50MPa | Concrete Rectangular | 425 | 425 | 1806.3 | 3200 | 0.58 | 1414.07 | G300E | 5779200 | 45.35 | G300E | 0 | 0
617 | Story8 | C2 | 50 MPa RC Column (42.5 cm x 42.5 cm) | Column | 50MPa | Concrete Rectangular | 425 | 425 | 1806.3 | 3200 | 0.58 | 1414.07 | G300E | 5779200 | 45.35 | G300E | 0 | 0
618 | Story8 | C20 | 50 MPa RC Column (42.5 cm x 42.5 cm) | Column | 50MPa | Concrete Rectangular | 425 | 425 | 1806.3 | 3200 | 0.58 | 1414.07 | G300E | 5779200 | 45.35 | G300E | 0 | 0
619 | Story8 | C23 | 50 MPa RC Column (42.5 cm x 42.5 cm) | Column | 50MPa | Concrete Rectangular | 425 | 425 | 1806.3 | 3200 | 0.58 | 1414.07 | G300E | 5779200 | 45.35 | G300E | 0 | 0
620 | Story8 | C24 | 50 MPa RC Column (42.5 cm x 42.5 cm) | Column | 50MPa | Concrete Rectangular | 425 | 425 | 1806.3 | 3200 | 0.58 | 1414.07 | G300E | 5779200 | 45.35 | G300E | 0 | 0
621 | Story8 | C25 | 50 MPa RC Column (42.5 cm x 42.5 cm) | Column | 50MPa | Concrete Rectangular | 425 | 425 | 1806.3 | 3200 | 0.58 | 1414.07 | G300E | 5779200 | 45.35 | G300E | 0 | 0
622 | Story8 | C26 | 50 MPa RC Column (42.5 cm x 42.5 cm) | Column | 50MPa | Concrete Rectangular | 425 | 425 | 1806.3 | 3200 | 0.58 | 1414.07 | G300E | 24794666.67 | 194.55 | G300E | 0 | 0
623 | Story8 | C27 | 50 MPa RC Column (42.5 cm x 42.5 cm) | Column | 50MPa | Concrete Rectangular | 425 | 425 | 1806.3 | 3200 | 0.58 | 1414.07 | G300E | 23700266.67 | 185.96 | G300E | 0 | 0
624 | Story8 | C28 | 50 MPa RC Column (42.5 cm x 42.5 cm) | Column | 50MPa | Concrete Rectangular | 425 | 425 | 1806.3 | 3200 | 0.58 | 1414.07 | G300E | 23700266.67 | 185.96 | G300E | 0 | 0
625 | Story8 | C29 | 50 MPa RC Column (42.5 cm x 42.5 cm) | Column | 50MPa | Concrete Rectangular | 425 | 425 | 1806.3 | 3200 | 0.58 | 1414.07 | G300E | 24814933.33 | 194.71 | G300E | 0 | 0
626 | Story8 | C3 | 50 MPa RC Column (42.5 cm x 42.5 cm) | Column | 50MPa | Concrete Rectangular | 425 | 425 | 1806.3 | 3200 | 0.58 | 1414.07 | G300E | 5779200 | 45.35 | G300E | 0 | 0
627 | Story8 | C30 | 50 MPa RC Column (42.5 cm x 42.5 cm) | Column | 50MPa | Concrete Rectangular | 425 | 425 | 1806.3 | 3200 | 0.58 | 1414.07 | G300E | 5779200 | 45.35 | G300E | 0 | 0
628 | Story8 | C31 | 50 MPa RC Column (42.5 cm x 42.5 cm) | Column | 50MPa | Concrete Rectangular | 425 | 425 | 1806.3 | 3250 | 0.59 | 1436.16 | G300E | 5869500 | 46.05 | G300E | 0 | 0
629 | Story8 | C32 | 50 MPa RC Column (42.5 cm x 42.5 cm) | Column | 50MPa | Concrete Rectangular | 425 | 425 | 1806.3 | 3200 | 0.58 | 1414.07 | G300E | 5779200 | 45.35 | G300E | 0 | 0
630 | Story8 | C33 | 50 MPa RC Column (42.5 cm x 42.5 cm) | Column | 50MPa | Concrete Rectangular | 425 | 425 | 1806.3 | 3200 | 0.58 | 1414.07 | G300E | 5779200 | 45.35 | G300E | 0 | 0
631 | Story8 | C34 | 50 MPa RC Column (42.5 cm x 42.5 cm) | Column | 50MPa | Concrete Rectangular | 425 | 425 | 1806.3 | 3200 | 0.58 | 1414.07 | G300E | 5779200 | 45.35 | G300E | 0 | 0
632 | Story8 | C35 | 50 MPa RC Column (42.5 cm x 42.5 cm) | Column | 50MPa | Concrete Rectangular | 425 | 425 | 1806.3 | 3200 | 0.58 | 1414.07 | G300E | 5779200 | 45.35 | G300E | 0 | 0
633 | Story8 | C36 | 50 MPa RC Column (42.5 cm x 42.5 cm) | Column | 50MPa | Concrete Rectangular | 425 | 425 | 1806.3 | 3250 | 0.59 | 1436.16 | G300E | 5869500 | 46.05 | G300E | 0 | 0
634 | Story8 | C4 | 50 MPa RC Column (42.5 cm x 42.5 cm) | Column | 50MPa | Concrete Rectangular | 425 | 425 | 1806.3 | 3200 | 0.58 | 1414.07 | G300E | 5779200 | 45.35 | G300E | 0 | 0
635 | Story8 | C5 | 50 MPa RC Column (42.5 cm x 42.5 cm) | Column | 50MPa | Concrete Rectangular | 425 | 425 | 1806.3 | 3200 | 0.58 | 1414.07 | G300E | 5779200 | 45.35 | G300E | 0 | 0
636 | Story8 | C6 | 50 MPa RC Column (42.5 cm x 42.5 cm) | Column | 50MPa | Concrete Rectangular | 425 | 425 | 1806.3 | 3250 | 0.59 | 1436.16 | G300E | 5869500 | 46.05 | G300E | 0 | 0
637 | Story8 | C7 | 50 MPa RC Column (42.5 cm x 42.5 cm) | Column | 50MPa | Concrete Rectangular | 425 | 425 | 1806.3 | 3200 | 0.58 | 1414.07 | G300E | 5779200 | 45.35 | G300E | 0 | 0
638 | Story8 | C8 | 50 MPa RC Column (42.5 cm x 42.5 cm) | Column | 50MPa | Concrete Rectangular | 425 | 425 | 1806.3 | 3200 | 0.58 | 1414.07 | G300E | 24795733.33 | 194.56 | G300E | 0 | 0
639 | Story8 | C9 | 50 MPa RC Column (42.5 cm x 42.5 cm) | Column | 50MPa | Concrete Rectangular | 425 | 425 | 1806.3 | 3200 | 0.58 | 1414.07 | G300E | 23706666.67 | 186.01 | G300E | 0 | 0
640 | Story9 | C1 | 50 MPa RC Column (40 cm x 40 cm) | Column | 50MPa | Concrete Rectangular | 400 | 400 | 1600 | 3250 | 0.52 | 1272.17 | G300E | 5200000 | 40.8 | G300E | 0 | 0
641 | Story9 | C10 | 50 MPa RC Column (40 cm x 40 cm) | Column | 50MPa | Concrete Rectangular | 400 | 400 | 1600 | 3175 | 0.51 | 1242.81 | G300E | 25479375 | 199.92 | G300E | 0 | 0
642 | Story9 | C11 | 50 MPa RC Column (40 cm x 40 cm) | Column | 50MPa | Concrete Rectangular | 400 | 400 | 1600 | 3175 | 0.51 | 1242.81 | G300E | 26586391.67 | 208.61 | G300E | 0 | 0
643 | Story9 | C12 | 50 MPa RC Column (40 cm x 40 cm) | Column | 50MPa | Concrete Rectangular | 400 | 400 | 1600 | 3175 | 0.51 | 1242.81 | G300E | 5080000 | 39.86 | G300E | 0 | 0
644 | Story9 | C13 | 50 MPa RC Column (40 cm x 40 cm) | Column | 50MPa | Concrete Rectangular | 400 | 400 | 1600 | 3175 | 0.51 | 1242.81 | G300E | 5080000 | 39.86 | G300E | 0 | 0
645 | Story9 | C14 | 50 MPa RC Column (40 cm x 40 cm) | Column | 50MPa | Concrete Rectangular | 400 | 400 | 1600 | 3175 | 0.51 | 1242.81 | G300E | 5080000 | 39.86 | G300E | 0 | 0
646 | Story9 | C17 | 50 MPa RC Column (40 cm x 40 cm) | Column | 50MPa | Concrete Rectangular | 400 | 400 | 1600 | 3175 | 0.51 | 1242.81 | G300E | 5080000 | 39.86 | G300E | 0 | 0
647 | Story9 | C18 | 50 MPa RC Column (40 cm x 40 cm) | Column | 50MPa | Concrete Rectangular | 400 | 400 | 1600 | 3175 | 0.51 | 1242.81 | G300E | 5080000 | 39.86 | G300E | 0 | 0
648 | Story9 | C19 | 50 MPa RC Column (40 cm x 40 cm) | Column | 50MPa | Concrete Rectangular | 400 | 400 | 1600 | 3175 | 0.51 | 1242.81 | G300E | 5080000 | 39.86 | G300E | 0 | 0
649 | Story9 | C2 | 50 MPa RC Column (40 cm x 40 cm) | Column | 50MPa | Concrete Rectangular | 400 | 400 | 1600 | 3175 | 0.51 | 1242.81 | G300E | 5080000 | 39.86 | G300E | 0 | 0
650 | Story9 | C20 | 50 MPa RC Column (40 cm x 40 cm) | Column | 50MPa | Concrete Rectangular | 400 | 400 | 1600 | 3175 | 0.51 | 1242.81 | G300E | 5080000 | 39.86 | G300E | 0 | 0
651 | Story9 | C23 | 50 MPa RC Column (40 cm x 40 cm) | Column | 50MPa | Concrete Rectangular | 400 | 400 | 1600 | 3175 | 0.51 | 1242.81 | G300E | 5080000 | 39.86 | G300E | 0 | 0
652 | Story9 | C24 | 50 MPa RC Column (40 cm x 40 cm) | Column | 50MPa | Concrete Rectangular | 400 | 400 | 1600 | 3175 | 0.51 | 1242.81 | G300E | 5080000 | 39.86 | G300E | 0 | 0
653 | Story9 | C25 | 50 MPa RC Column (40 cm x 40 cm) | Column | 50MPa | Concrete Rectangular | 400 | 400 | 1600 | 3175 | 0.51 | 1242.81 | G300E | 5080000 | 39.86 | G300E | 0 | 0
654 | Story9 | C26 | 50 MPa RC Column (40 cm x 40 cm) | Column | 50MPa | Concrete Rectangular | 400 | 400 | 1600 | 3175 | 0.51 | 1242.81 | G300E | 26586391.67 | 208.61 | G300E | 0 | 0
655 | Story9 | C27 | 50 MPa RC Column (40 cm x 40 cm) | Column | 50MPa | Concrete Rectangular | 400 | 400 | 1600 | 3175 | 0.51 | 1242.81 | G300E | 25473025 | 199.87 | G300E | 0 | 0
656 | Story9 | C28 | 50 MPa RC Column (40 cm x 40 cm) | Column | 50MPa | Concrete Rectangular | 400 | 400 | 1600 | 3175 | 0.51 | 1242.81 | G300E | 25474083.33 | 199.88 | G300E | 0 | 0
657 | Story9 | C29 | 50 MPa RC Column (40 cm x 40 cm) | Column | 50MPa | Concrete Rectangular | 400 | 400 | 1600 | 3175 | 0.51 | 1242.81 | G300E | 26607558.33 | 208.77 | G300E | 0 | 0
658 | Story9 | C3 | 50 MPa RC Column (40 cm x 40 cm) | Column | 50MPa | Concrete Rectangular | 400 | 400 | 1600 | 3175 | 0.51 | 1242.81 | G300E | 5080000 | 39.86 | G300E | 0 | 0
659 | Story9 | C30 | 50 MPa RC Column (40 cm x 40 cm) | Column | 50MPa | Concrete Rectangular | 400 | 400 | 1600 | 3175 | 0.51 | 1242.81 | G300E | 5080000 | 39.86 | G300E | 0 | 0
660 | Story9 | C31 | 50 MPa RC Column (40 cm x 40 cm) | Column | 50MPa | Concrete Rectangular | 400 | 400 | 1600 | 3250 | 0.52 | 1272.17 | G300E | 5200000 | 40.8 | G300E | 0 | 0
661 | Story9 | C32 | 50 MPa RC Column (40 cm x 40 cm) | Column | 50MPa | Concrete Rectangular | 400 | 400 | 1600 | 3175 | 0.51 | 1242.81 | G300E | 5080000 | 39.86 | G300E | 0 | 0
662 | Story9 | C33 | 50 MPa RC Column (40 cm x 40 cm) | Column | 50MPa | Concrete Rectangular | 400 | 400 | 1600 | 3175 | 0.51 | 1242.81 | G300E | 5080000 | 39.86 | G300E | 0 | 0
663 | Story9 | C34 | 50 MPa RC Column (40 cm x 40 cm) | Column | 50MPa | Concrete Rectangular | 400 | 400 | 1600 | 3175 | 0.51 | 1242.81 | G300E | 5080000 | 39.86 | G300E | 0 | 0
664 | Story9 | C35 | 50 MPa RC Column (40 cm x 40 cm) | Column | 50MPa | Concrete Rectangular | 400 | 400 | 1600 | 3175 | 0.51 | 1242.81 | G300E | 5080000 | 39.86 | G300E | 0 | 0
665 | Story9 | C36 | 50 MPa RC Column (40 cm x 40 cm) | Column | 50MPa | Concrete Rectangular | 400 | 400 | 1600 | 3250 | 0.52 | 1272.17 | G300E | 5200000 | 40.8 | G300E | 0 | 0
666 | Story9 | C4 | 50 MPa RC Column (40 cm x 40 cm) | Column | 50MPa | Concrete Rectangular | 400 | 400 | 1600 | 3175 | 0.51 | 1242.81 | G300E | 5080000 | 39.86 | G300E | 0 | 0
667 | Story9 | C5 | 50 MPa RC Column (40 cm x 40 cm) | Column | 50MPa | Concrete Rectangular | 400 | 400 | 1600 | 3175 | 0.51 | 1242.81 | G300E | 5080000 | 39.86 | G300E | 0 | 0
668 | Story9 | C6 | 50 MPa RC Column (40 cm x 40 cm) | Column | 50MPa | Concrete Rectangular | 400 | 400 | 1600 | 3250 | 0.52 | 1272.17 | G300E | 5200000 | 40.8 | G300E | 0 | 0
669 | Story9 | C7 | 50 MPa RC Column (40 cm x 40 cm) | Column | 50MPa | Concrete Rectangular | 400 | 400 | 1600 | 3175 | 0.51 | 1242.81 | G300E | 5080000 | 39.86 | G300E | 0 | 0
670 | Story9 | C8 | 50 MPa RC Column (40 cm x 40 cm) | Column | 50MPa | Concrete Rectangular | 400 | 400 | 1600 | 3175 | 0.51 | 1242.81 | G300E | 26589566.67 | 208.63 | G300E | 0 | 0
671 | Story9 | C9 | 50 MPa RC Column (40 cm x 40 cm) | Column | 50MPa | Concrete Rectangular | 400 | 400 | 1600 | 3175 | 0.51 | 1242.81 | G300E | 25479375 | 199.92 | G300E | 0 | 0

## Walls
| Story | Label | Section | Structural_Element_Type | Material | Width_(mm) | Depth_(mm) | Area_(cm^2) | Length_(mm) | Volume_(m^3) | Mass_(kg) | Long._Rebar_Material | Long._Rebar_Volume_(mm^3) | Long._Rebar_Mass_(kg) | Tran._Rebar_Material | Tran._Rebar_Volume_(mm^3) | Tran._Rebar_Mass_(kg)
0 | Story1 | P1 | RC Wall - 250 mm | Wall | 50MPa | 4800 | 250 | 12000 | 3500 | 4.2 | 10275.23 | G300E | 28560000 | 224.09 | G300E | 10500000 | 82.39
1 | Story1 | P2 | RC Wall - 250 mm | Wall | 50MPa | 4800 | 250 | 12000 | 3500 | 4.2 | 10275.23 | G300E | 39480000 | 309.77 | G300E | 33929784 | 266.23
2 | Story1 | P3 | RC Wall - 250 mm | Wall | 50MPa | 7200 | 250 | 18000 | 3500 | 6.3 | 15412.84 | G300E | 108045000 | 847.76 | G300E | 15750000 | 123.58
3 | Story1 | P4 | RC Wall - 250 mm | Wall | 50MPa | 7200 | 250 | 18000 | 3500 | 6.3 | 15412.84 | G300E | 108045000 | 847.76 | G300E | 15750000 | 123.58
4 | Story10 | P1 | RC Wall - 150 mm | Wall | 50MPa | 4800 | 150 | 7200 | 3500 | 2.52 | 6165.14 | G300E | 6300000 | 49.43 | G300E | 6300000 | 49.43
5 | Story10 | P2 | RC Wall - 150 mm | Wall | 50MPa | 4800 | 150 | 7200 | 3500 | 2.52 | 6165.14 | G300E | 6300000 | 49.43 | G300E | 7061880 | 55.41
6 | Story10 | P3 | RC Wall - 150 mm | Wall | 50MPa | 7200 | 150 | 10800 | 3500 | 3.78 | 9247.71 | G300E | 9450000 | 74.15 | G300E | 9450000 | 74.15
7 | Story10 | P4 | RC Wall - 150 mm | Wall | 50MPa | 7200 | 150 | 10800 | 3500 | 3.78 | 9247.71 | G300E | 9450000 | 74.15 | G300E | 9450000 | 74.15
8 | Story11 | P1 | RC Wall - 150 mm | Wall | 50MPa | 4800 | 150 | 7200 | 3500 | 2.52 | 6165.14 | G300E | 6300000 | 49.43 | G300E | 6300000 | 49.43
9 | Story11 | P2 | RC Wall - 150 mm | Wall | 50MPa | 4800 | 150 | 7200 | 3500 | 2.52 | 6165.14 | G300E | 6300000 | 49.43 | G300E | 6914544 | 54.25
10 | Story11 | P3 | RC Wall - 150 mm | Wall | 50MPa | 7200 | 150 | 10800 | 3500 | 3.78 | 9247.71 | G300E | 9450000 | 74.15 | G300E | 9450000 | 74.15
11 | Story11 | P4 | RC Wall - 150 mm | Wall | 50MPa | 7200 | 150 | 10800 | 3500 | 3.78 | 9247.71 | G300E | 9450000 | 74.15 | G300E | 9450000 | 74.15
12 | Story12 | P1 | RC Wall - 150 mm | Wall | 50MPa | 4800 | 150 | 7200 | 3500 | 2.52 | 6165.14 | G300E | 6300000 | 49.43 | G300E | 6300000 | 49.43
13 | Story12 | P2 | RC Wall - 150 mm | Wall | 50MPa | 4800 | 150 | 7200 | 3500 | 2.52 | 6165.14 | G300E | 6300000 | 49.43 | G300E | 6300000 | 49.43
14 | Story12 | P3 | RC Wall - 150 mm | Wall | 50MPa | 7200 | 150 | 10800 | 3500 | 3.78 | 9247.71 | G300E | 9450000 | 74.15 | G300E | 9450000 | 74.15
15 | Story12 | P4 | RC Wall - 150 mm | Wall | 50MPa | 7200 | 150 | 10800 | 3500 | 3.78 | 9247.71 | G300E | 9450000 | 74.15 | G300E | 9450000 | 74.15
16 | Story13 | P1 | RC Wall - 150 mm | Wall | 50MPa | 4800 | 150 | 7200 | 3500 | 2.52 | 6165.14 | G300E | 6300000 | 49.43 | G300E | 6300000 | 49.43
17 | Story13 | P2 | RC Wall - 150 mm | Wall | 50MPa | 4800 | 150 | 7200 | 3500 | 2.52 | 6165.14 | G300E | 6300000 | 49.43 | G300E | 6300000 | 49.43
18 | Story13 | P3 | RC Wall - 150 mm | Wall | 50MPa | 7200 | 150 | 10800 | 3500 | 3.78 | 9247.71 | G300E | 9450000 | 74.15 | G300E | 9450000 | 74.15
19 | Story13 | P4 | RC Wall - 150 mm | Wall | 50MPa | 7200 | 150 | 10800 | 3500 | 3.78 | 9247.71 | G300E | 9450000 | 74.15 | G300E | 9450000 | 74.15
20 | Story14 | P1 | RC Wall - 150 mm | Wall | 50MPa | 4800 | 150 | 7200 | 3500 | 2.52 | 6165.14 | G300E | 6300000 | 49.43 | G300E | 6300000 | 49.43
21 | Story14 | P2 | RC Wall - 150 mm | Wall | 50MPa | 4800 | 150 | 7200 | 3500 | 2.52 | 6165.14 | G300E | 6300000 | 49.43 | G300E | 6300000 | 49.43
22 | Story14 | P3 | RC Wall - 150 mm | Wall | 50MPa | 7200 | 150 | 10800 | 3500 | 3.78 | 9247.71 | G300E | 9450000 | 74.15 | G300E | 9450000 | 74.15
23 | Story14 | P4 | RC Wall - 150 mm | Wall | 50MPa | 7200 | 150 | 10800 | 3500 | 3.78 | 9247.71 | G300E | 9450000 | 74.15 | G300E | 9450000 | 74.15
24 | Story15 | P1 | RC Wall - 150 mm | Wall | 50MPa | 4800 | 150 | 7200 | 3500 | 2.52 | 6165.14 | G300E | 6300000 | 49.43 | G300E | 6300000 | 49.43
25 | Story15 | P2 | RC Wall - 150 mm | Wall | 50MPa | 4800 | 150 | 7200 | 3500 | 2.52 | 6165.14 | G300E | 6300000 | 49.43 | G300E | 6300000 | 49.43
26 | Story15 | P3 | RC Wall - 150 mm | Wall | 50MPa | 7200 | 150 | 10800 | 3500 | 3.78 | 9247.71 | G300E | 9450000 | 74.15 | G300E | 9450000 | 74.15
27 | Story15 | P4 | RC Wall - 150 mm | Wall | 50MPa | 7200 | 150 | 10800 | 3500 | 3.78 | 9247.71 | G300E | 9450000 | 74.15 | G300E | 9450000 | 74.15
28 | Story16 | P1 | RC Wall - 150 mm | Wall | 50MPa | 4800 | 150 | 7200 | 3500 | 2.52 | 6165.14 | G300E | 6300000 | 49.43 | G300E | 6300000 | 49.43
29 | Story16 | P2 | RC Wall - 150 mm | Wall | 50MPa | 4800 | 150 | 7200 | 3500 | 2.52 | 6165.14 | G300E | 6300000 | 49.43 | G300E | 6300000 | 49.43
30 | Story16 | P3 | RC Wall - 150 mm | Wall | 50MPa | 7200 | 150 | 10800 | 3500 | 3.78 | 9247.71 | G300E | 9450000 | 74.15 | G300E | 9450000 | 74.15
31 | Story16 | P4 | RC Wall - 150 mm | Wall | 50MPa | 7200 | 150 | 10800 | 3500 | 3.78 | 9247.71 | G300E | 9450000 | 74.15 | G300E | 9450000 | 74.15
32 | Story17 | P1 | RC Wall - 150 mm | Wall | 50MPa | 4800 | 150 | 7200 | 3500 | 2.52 | 6165.14 | G300E | 6300000 | 49.43 | G300E | 6300000 | 49.43
33 | Story17 | P2 | RC Wall - 150 mm | Wall | 50MPa | 4800 | 150 | 7200 | 3500 | 2.52 | 6165.14 | G300E | 6300000 | 49.43 | G300E | 6300000 | 49.43
34 | Story17 | P3 | RC Wall - 150 mm | Wall | 50MPa | 7200 | 150 | 10800 | 3500 | 3.78 | 9247.71 | G300E | 9450000 | 74.15 | G300E | 9450000 | 74.15
35 | Story17 | P4 | RC Wall - 150 mm | Wall | 50MPa | 7200 | 150 | 10800 | 3500 | 3.78 | 9247.71 | G300E | 9450000 | 74.15 | G300E | 9450000 | 74.15
36 | Story18 | P1 | RC Wall - 150 mm | Wall | 50MPa | 4800 | 150 | 7200 | 3500 | 2.52 | 6165.14 | G300E | 6300000 | 49.43 | G300E | 6300000 | 49.43
37 | Story18 | P2 | RC Wall - 150 mm | Wall | 50MPa | 4800 | 150 | 7200 | 3500 | 2.52 | 6165.14 | G300E | 6300000 | 49.43 | G300E | 6300000 | 49.43
38 | Story18 | P3 | RC Wall - 150 mm | Wall | 50MPa | 7200 | 150 | 10800 | 3500 | 3.78 | 9247.71 | G300E | 9450000 | 74.15 | G300E | 9450000 | 74.15
39 | Story18 | P4 | RC Wall - 150 mm | Wall | 50MPa | 7200 | 150 | 10800 | 3500 | 3.78 | 9247.71 | G300E | 9450000 | 74.15 | G300E | 9450000 | 74.15
40 | Story19 | P1 | RC Wall - 150 mm | Wall | 50MPa | 4800 | 150 | 7200 | 3500 | 2.52 | 6165.14 | G300E | 6300000 | 49.43 | G300E | 6300000 | 49.43
41 | Story19 | P2 | RC Wall - 150 mm | Wall | 50MPa | 4800 | 150 | 7200 | 3500 | 2.52 | 6165.14 | G300E | 6300000 | 49.43 | G300E | 6300000 | 49.43
42 | Story19 | P3 | RC Wall - 150 mm | Wall | 50MPa | 7200 | 150 | 10800 | 3500 | 3.78 | 9247.71 | G300E | 9450000 | 74.15 | G300E | 9450000 | 74.15
43 | Story19 | P4 | RC Wall - 150 mm | Wall | 50MPa | 7200 | 150 | 10800 | 3500 | 3.78 | 9247.71 | G300E | 9450000 | 74.15 | G300E | 9450000 | 74.15
44 | Story2 | P1 | RC Wall - 250 mm | Wall | 50MPa | 4800 | 250 | 12000 | 3500 | 4.2 | 10275.23 | G300E | 18270000 | 143.35 | G300E | 10500000 | 82.39
45 | Story2 | P2 | RC Wall - 250 mm | Wall | 50MPa | 4800 | 250 | 12000 | 3500 | 4.2 | 10275.23 | G300E | 22680000 | 177.96 | G300E | 21201936 | 166.36
46 | Story2 | P3 | RC Wall - 250 mm | Wall | 50MPa | 7200 | 250 | 18000 | 3500 | 6.3 | 15412.84 | G300E | 81585000 | 640.15 | G300E | 15750000 | 123.58
47 | Story2 | P4 | RC Wall - 250 mm | Wall | 50MPa | 7200 | 250 | 18000 | 3500 | 6.3 | 15412.84 | G300E | 81585000 | 640.15 | G300E | 15750000 | 123.58
48 | Story20 | P1 | RC Wall - 150 mm | Wall | 50MPa | 4800 | 150 | 7200 | 3500 | 2.52 | 6165.14 | G300E | 6300000 | 49.43 | G300E | 6300000 | 49.43
49 | Story20 | P2 | RC Wall - 150 mm | Wall | 50MPa | 4800 | 150 | 7200 | 3500 | 2.52 | 6165.14 | G300E | 6300000 | 49.43 | G300E | 6300000 | 49.43
50 | Story20 | P3 | RC Wall - 150 mm | Wall | 50MPa | 7200 | 150 | 10800 | 3500 | 3.78 | 9247.71 | G300E | 9450000 | 74.15 | G300E | 9450000 | 74.15
51 | Story20 | P4 | RC Wall - 150 mm | Wall | 50MPa | 7200 | 150 | 10800 | 3500 | 3.78 | 9247.71 | G300E | 9450000 | 74.15 | G300E | 9450000 | 74.15
52 | Story21 | P1 | RC Wall - 150 mm | Wall | 50MPa | 4800 | 150 | 7200 | 3500 | 2.52 | 6165.14 | G300E | 6300000 | 49.43 | G300E | 6300000 | 49.43
53 | Story21 | P2 | RC Wall - 150 mm | Wall | 50MPa | 4800 | 150 | 7200 | 3500 | 2.52 | 6165.14 | G300E | 6300000 | 49.43 | G300E | 6300000 | 49.43
54 | Story21 | P3 | RC Wall - 150 mm | Wall | 50MPa | 7200 | 150 | 10800 | 3500 | 3.78 | 9247.71 | G300E | 9450000 | 74.15 | G300E | 9450000 | 74.15
55 | Story21 | P4 | RC Wall - 150 mm | Wall | 50MPa | 7200 | 150 | 10800 | 3500 | 3.78 | 9247.71 | G300E | 9450000 | 74.15 | G300E | 9450000 | 74.15
56 | Story3 | P1 | RC Wall - 250 mm | Wall | 50MPa | 4800 | 250 | 12000 | 3500 | 4.2 | 10275.23 | G300E | 10500000 | 82.39 | G300E | 10500000 | 82.39
57 | Story3 | P2 | RC Wall - 250 mm | Wall | 50MPa | 4800 | 250 | 12000 | 3500 | 4.2 | 10275.23 | G300E | 13860000 | 108.75 | G300E | 17837736 | 139.96
58 | Story3 | P3 | RC Wall - 250 mm | Wall | 50MPa | 7200 | 250 | 18000 | 3500 | 6.3 | 15412.84 | G300E | 61425000 | 481.96 | G300E | 15750000 | 123.58
59 | Story3 | P4 | RC Wall - 250 mm | Wall | 50MPa | 7200 | 250 | 18000 | 3500 | 6.3 | 15412.84 | G300E | 61425000 | 481.96 | G300E | 15750000 | 123.58
60 | Story4 | P1 | RC Wall - 225 mm | Wall | 50MPa | 4800 | 225 | 10800 | 3500 | 3.78 | 9247.71 | G300E | 9450000 | 74.15 | G300E | 9450000 | 74.15
61 | Story4 | P2 | RC Wall - 225 mm | Wall | 50MPa | 4800 | 225 | 10800 | 3500 | 3.78 | 9247.71 | G300E | 9450000 | 74.15 | G300E | 16404024 | 128.71
62 | Story4 | P3 | RC Wall - 225 mm | Wall | 50MPa | 7200 | 225 | 16200 | 3500 | 5.67 | 13871.56 | G300E | 43092000 | 338.12 | G300E | 14175000 | 111.22
63 | Story4 | P4 | RC Wall - 225 mm | Wall | 50MPa | 7200 | 225 | 16200 | 3500 | 5.67 | 13871.56 | G300E | 43092000 | 338.12 | G300E | 14175000 | 111.22
64 | Story5 | P1 | RC Wall - 225 mm | Wall | 50MPa | 4800 | 225 | 10800 | 3500 | 3.78 | 9247.71 | G300E | 9450000 | 74.15 | G300E | 9450000 | 74.15
65 | Story5 | P2 | RC Wall - 225 mm | Wall | 50MPa | 4800 | 225 | 10800 | 3500 | 3.78 | 9247.71 | G300E | 9450000 | 74.15 | G300E | 14087472 | 110.54
66 | Story5 | P3 | RC Wall - 225 mm | Wall | 50MPa | 7200 | 225 | 16200 | 3500 | 5.67 | 13871.56 | G300E | 26649000 | 209.1 | G300E | 14175000 | 111.22
67 | Story5 | P4 | RC Wall - 225 mm | Wall | 50MPa | 7200 | 225 | 16200 | 3500 | 5.67 | 13871.56 | G300E | 26649000 | 209.1 | G300E | 14175000 | 111.22
68 | Story6 | P1 | RC Wall - 200 mm | Wall | 50MPa | 4800 | 200 | 9600 | 3500 | 3.36 | 8220.18 | G300E | 8400000 | 65.91 | G300E | 8400000 | 65.91
69 | Story6 | P2 | RC Wall - 200 mm | Wall | 50MPa | 4800 | 200 | 9600 | 3500 | 3.36 | 8220.18 | G300E | 8400000 | 65.91 | G300E | 13134240 | 103.06
70 | Story6 | P3 | RC Wall - 200 mm | Wall | 50MPa | 7200 | 200 | 14400 | 3500 | 5.04 | 12330.28 | G300E | 12600000 | 98.86 | G300E | 12600000 | 98.86
71 | Story6 | P4 | RC Wall - 200 mm | Wall | 50MPa | 7200 | 200 | 14400 | 3500 | 5.04 | 12330.28 | G300E | 12600000 | 98.86 | G300E | 12600000 | 98.86
72 | Story7 | P1 | RC Wall - 200 mm | Wall | 50MPa | 4800 | 200 | 9600 | 3500 | 3.36 | 8220.18 | G300E | 8400000 | 65.91 | G300E | 8400000 | 65.91
73 | Story7 | P2 | RC Wall - 200 mm | Wall | 50MPa | 4800 | 200 | 9600 | 3500 | 3.36 | 8220.18 | G300E | 8400000 | 65.91 | G300E | 11191320 | 87.81
74 | Story7 | P3 | RC Wall - 200 mm | Wall | 50MPa | 7200 | 200 | 14400 | 3500 | 5.04 | 12330.28 | G300E | 12600000 | 98.86 | G300E | 12600000 | 98.86
75 | Story7 | P4 | RC Wall - 200 mm | Wall | 50MPa | 7200 | 200 | 14400 | 3500 | 5.04 | 12330.28 | G300E | 12600000 | 98.86 | G300E | 12600000 | 98.86
76 | Story8 | P1 | RC Wall - 175 mm | Wall | 50MPa | 4800 | 175 | 8400 | 3500 | 2.94 | 7192.66 | G300E | 7350000 | 57.67 | G300E | 7350000 | 57.67
77 | Story8 | P2 | RC Wall - 175 mm | Wall | 50MPa | 4800 | 175 | 8400 | 3500 | 2.94 | 7192.66 | G300E | 7350000 | 57.67 | G300E | 10382736 | 81.47
78 | Story8 | P3 | RC Wall - 175 mm | Wall | 50MPa | 7200 | 175 | 12600 | 3500 | 4.41 | 10788.99 | G300E | 11025000 | 86.51 | G300E | 11025000 | 86.51
79 | Story8 | P4 | RC Wall - 175 mm | Wall | 50MPa | 7200 | 175 | 12600 | 3500 | 4.41 | 10788.99 | G300E | 11025000 | 86.51 | G300E | 11025000 | 86.51
80 | Story9 | P1 | RC Wall - 175 mm | Wall | 50MPa | 4800 | 175 | 8400 | 3500 | 2.94 | 7192.66 | G300E | 7350000 | 57.67 | G300E | 7350000 | 57.67
81 | Story9 | P2 | RC Wall - 175 mm | Wall | 50MPa | 4800 | 175 | 8400 | 3500 | 2.94 | 7192.66 | G300E | 7350000 | 57.67 | G300E | 8445864 | 66.27
82 | Story9 | P3 | RC Wall - 175 mm | Wall | 50MPa | 7200 | 175 | 12600 | 3500 | 4.41 | 10788.99 | G300E | 11025000 | 86.51 | G300E | 11025000 | 86.51
83 | Story9 | P4 | RC Wall - 175 mm | Wall | 50MPa | 7200 | 175 | 12600 | 3500 | 4.41 | 10788.99 | G300E | 11025000 | 86.51 | G300E | 11025000 | 86.51

## Slabs
| Story | Label | Section | Structural_Element_Type | Material | Length_(mm) | Width_(mm) | Depth_(mm) | Area_(cm^2) | Volume_(m^3) | Mass_(kg) | Long._Rebar_Material | Long._Rebar_Volume_(mm^3) | Long._Rebar_Mass_(kg) | Tran._Rebar_Material | Tran._Rebar_Volume_(mm^3) | Tran._Rebar_Mass_(kg)
0 | Story1 | F1 | Slab1 | Slab | 32MPa | 36000 | 24000 | 170 | 61200 | 146.88 | 359339.45 | G300E | 1099480516.13 | 8626.93 | G300E | 0 | 0
1 | Story10 | F1 | Slab1 | Slab | 32MPa | 36000 | 24000 | 170 | 61200 | 146.88 | 359339.45 | G300E | 1220134599.08 | 9573.63 | G300E | 0 | 0
2 | Story11 | F1 | Slab1 | Slab | 32MPa | 36000 | 24000 | 170 | 61200 | 146.88 | 359339.45 | G300E | 1226856792.63 | 9626.37 | G300E | 0 | 0
3 | Story12 | F1 | Slab1 | Slab | 32MPa | 36000 | 24000 | 170 | 61200 | 146.88 | 359339.45 | G300E | 1227368313.36 | 9630.39 | G300E | 0 | 0
4 | Story13 | F1 | Slab1 | Slab | 32MPa | 36000 | 24000 | 170 | 61200 | 146.88 | 359339.45 | G300E | 1230171262.67 | 9652.38 | G300E | 0 | 0
5 | Story14 | F1 | Slab1 | Slab | 32MPa | 36000 | 24000 | 170 | 61200 | 146.88 | 359339.45 | G300E | 1225555668.2 | 9616.16 | G300E | 0 | 0
6 | Story15 | F1 | Slab1 | Slab | 32MPa | 36000 | 24000 | 170 | 61200 | 146.88 | 359339.45 | G300E | 1215299539.17 | 9535.69 | G300E | 0 | 0
7 | Story16 | F1 | Slab1 | Slab | 32MPa | 36000 | 24000 | 170 | 61200 | 146.88 | 359339.45 | G300E | 1218721235.02 | 9562.54 | G300E | 0 | 0
8 | Story17 | F1 | Slab1 | Slab | 32MPa | 36000 | 24000 | 170 | 61200 | 146.88 | 359339.45 | G300E | 1222643133.64 | 9593.31 | G300E | 0 | 0
9 | Story18 | F1 | Slab1 | Slab | 32MPa | 36000 | 24000 | 170 | 61200 | 146.88 | 359339.45 | G300E | 1229987778.8 | 9650.94 | G300E | 0 | 0
10 | Story19 | F1 | Slab1 | Slab | 32MPa | 36000 | 24000 | 170 | 61200 | 146.88 | 359339.45 | G300E | 1234461105.99 | 9686.04 | G300E | 0 | 0
11 | Story2 | F1 | Slab1 | Slab | 32MPa | 36000 | 24000 | 170 | 61200 | 146.88 | 359339.45 | G300E | 1114049161.29 | 8741.24 | G300E | 0 | 0
12 | Story20 | F1 | Slab1 | Slab | 32MPa | 36000 | 24000 | 170 | 61200 | 146.88 | 359339.45 | G300E | 1246529788.02 | 9780.74 | G300E | 0 | 0
13 | Story21 | F1 | Slab1 | Slab | 32MPa | 36000 | 24000 | 170 | 61200 | 146.88 | 359339.45 | G300E | 2558164387.1 | 20072.31 | G300E | 0 | 0
14 | Story3 | F1 | Slab1 | Slab | 32MPa | 36000 | 24000 | 170 | 61200 | 146.88 | 359339.45 | G300E | 1119173566.82 | 8781.45 | G300E | 0 | 0
15 | Story4 | F1 | Slab1 | Slab | 32MPa | 36000 | 24000 | 170 | 61200 | 146.88 | 359339.45 | G300E | 1140746211.98 | 8950.72 | G300E | 0 | 0
16 | Story5 | F1 | Slab1 | Slab | 32MPa | 36000 | 24000 | 170 | 61200 | 146.88 | 359339.45 | G300E | 1159530967.74 | 9098.11 | G300E | 0 | 0
17 | Story6 | F1 | Slab1 | Slab | 32MPa | 36000 | 24000 | 170 | 61200 | 146.88 | 359339.45 | G300E | 1183819594.47 | 9288.69 | G300E | 0 | 0
18 | Story7 | F1 | Slab1 | Slab | 32MPa | 36000 | 24000 | 170 | 61200 | 146.88 | 359339.45 | G300E | 1200655317.97 | 9420.79 | G300E | 0 | 0
19 | Story8 | F1 | Slab1 | Slab | 32MPa | 36000 | 24000 | 170 | 61200 | 146.88 | 359339.45 | G300E | 1215688184.33 | 9538.74 | G300E | 0 | 0
20 | Story9 | F1 | Slab1 | Slab | 32MPa | 36000 | 24000 | 170 | 61200 | 146.88 | 359339.45 | G300E | 1215367926.27 | 9536.23 | G300E | 0 | 0

## Materials by Element Type
Material | Structural_Element_Type | Width_(mm) | Depth_(mm) | Area_(cm^2) | Length_(mm) | Volume_(m^3) | Mass_(kg)
32MPa | Slab | 504000 | 3570 | 1285200 | 756000 | 3084.48 | 7546128.45
50MPa | Beam | 294000 | 313800 | 784500 | 6838250 | 457.42 | 1116466.12
| Wall | 504000 | 15000 | 900000 | 294000 | 315 | 770642.34
| Column | 250400 | 250400 | 976617.6 | 2146300 | 313.4 | 764500.96
G300E | Beam_Long_Rebar | 0 | 0 | 0 | 0 | 3.4381 | 26976.49
| Beam_Tran_Rebar | 0 | 0 | 0 | 0 | 1.2611 | 9894.73
| Column_Long_Rebar | 0 | 0 | 0 | 0 | 6.8945 | 54096.42
| Column_Tran_Rebar | 0 | 0 | 0 | 0 | 0.0011176 | 8.76
| Slab_Long_Rebar | 0 | 0 | 0 | 0 | 26.5044 | 207963.4
| Slab_Tran_Rebar | 0 | 0 | 0 | 0 | 0 | 0
| Wall_Long_Rebar | 0 | 0 | 0 | 0 | 1.3482 | 10578.81
| Wall_Tran_Rebar | 0 | 0 | 0 | 0 | 0.85359 | 6697.6

## Total Embodied Flows
| Embodied_Energy_(MJ) | Embodied_Water_(L) | Embodied_GHG_(kgCO2e)
Total | 22659548.755 | 31990771.403 | 2540729.721

## Total Embodied Flows per NFA
| Embodied_Energy_(MJ) | Embodied_Water_(L) | Embodied_GHG_(kgCO2e)
Total/NFA | 1300.9092 | 1836.6248 | 145.866

## Embodied Flows By Element Type
Structural_Element_Type | Embodied_Energy_(MJ) | Embodied_Water_(L) | Embodied_GHG_(kgCO2e)
Slab | 15434627.5 | 22476042.62 | 1719866.82
Wall | 1459379.095 | 2119844.963 | 167320.461
Beam | 2916466.15 | 3630033.346 | 351881.562
Column | 2849076.01 | 3764850.474 | 301660.878