## Index
Data Item Description | Worksheet Hyperlink
Beams | Click here to access worksheet
Columns | Click here to access worksheet
Walls | Click here to access worksheet
Slabs | Click here to access worksheet
Materials by Element Type | Click here to access worksheet
Total Embodied Flows | Click here to access worksheet
Total Embodied Flows per NFA | Click here to access worksheet
Embodied Flows By Element Type | Click here to access worksheet
© James Helal 2021

## Beams
| Story | Label | Section | Structural_Element_Type | Material | Cross_Section_Type | Width_(mm) | Depth_(mm) | Area_(cm^2) | Length_(mm) | Volume_(m^3) | Mass_(kg)
0 | Story21 | B1 | 250UB37.3 | Beam | 300PLUS-300 | Steel I/Wide Flange | 146 | 256 | 47.5 | 7200 | 0.03 | 268.35
1 | Story21 | B2 | 250UB37.3 | Beam | 300PLUS-300 | Steel I/Wide Flange | 146 | 256 | 47.5 | 4800 | 0.02 | 178.9
2 | Story21 | B3 | 310UB46.2 | Beam | 300PLUS-300 | Steel I/Wide Flange | 166 | 307 | 59.3 | 7200 | 0.04 | 335.01
3 | Story21 | B4 | 250UB37.3 | Beam | 300PLUS-300 | Steel I/Wide Flange | 146 | 256 | 47.5 | 4800 | 0.02 | 178.9
4 | Story21 | B5 | 310UB46.2 | Beam | 300PLUS-300 | Steel I/Wide Flange | 166 | 307 | 59.3 | 7200 | 0.04 | 335.01
5 | Story21 | B6 | 250UB37.3 | Beam | 300PLUS-300 | Steel I/Wide Flange | 146 | 256 | 47.5 | 4800 | 0.02 | 178.9
6 | Story21 | B7 | 310UB46.2 | Beam | 300PLUS-300 | Steel I/Wide Flange | 166 | 307 | 59.3 | 7200 | 0.04 | 335.01
7 | Story21 | B8 | 250UB37.3 | Beam | 300PLUS-300 | Steel I/Wide Flange | 146 | 256 | 47.5 | 4800 | 0.02 | 178.9
8 | Story21 | B9 | 310UB46.2 | Beam | 300PLUS-300 | Steel I/Wide Flange | 166 | 307 | 59.3 | 7200 | 0.04 | 335.01
9 | Story21 | B10 | 250UB37.3 | Beam | 300PLUS-300 | Steel I/Wide Flange | 146 | 256 | 47.5 | 4800 | 0.02 | 178.9
10 | Story21 | B11 | 250UB37.3 | Beam | 300PLUS-300 | Steel I/Wide Flange | 146 | 256 | 47.5 | 7200 | 0.03 | 268.35
11 | Story21 | B12 | 250UB37.3 | Beam | 300PLUS-300 | Steel I/Wide Flange | 146 | 256 | 47.5 | 7200 | 0.03 | 268.35
12 | Story21 | B13 | 310UB46.2 | Beam | 300PLUS-300 | Steel I/Wide Flange | 166 | 307 | 59.3 | 4800 | 0.03 | 223.34
13 | Story21 | B14 | 310UB46.2 | Beam | 300PLUS-300 | Steel I/Wide Flange | 166 | 307 | 59.3 | 7200 | 0.04 | 335.01
14 | Story21 | B15 | 310UB46.2 | Beam | 300PLUS-300 | Steel I/Wide Flange | 166 | 307 | 59.3 | 4800 | 0.03 | 223.34
15 | Story21 | B16 | 310UB46.2 | Beam | 300PLUS-300 | Steel I/Wide Flange | 166 | 307 | 59.3 | 7200 | 0.04 | 335.01
16 | Story21 | B17 | 310UB46.2 | Beam | 300PLUS-300 | Steel I/Wide Flange | 166 | 307 | 59.3 | 4800 | 0.03 | 223.34
17 | Story21 | B18 | 310UB46.2 | Beam | 300PLUS-300 | Steel I/Wide Flange | 166 | 307 | 59.3 | 7200 | 0.04 | 335.01
18 | Story21 | B19 | 310UB46.2 | Beam | 300PLUS-300 | Steel I/Wide Flange | 166 | 307 | 59.3 | 4800 | 0.03 | 223.34
19 | Story21 | B20 | 310UB46.2 | Beam | 300PLUS-300 | Steel I/Wide Flange | 166 | 307 | 59.3 | 7200 | 0.04 | 335.01
20 | Story21 | B21 | 310UB46.2 | Beam | 300PLUS-300 | Steel I/Wide Flange | 166 | 307 | 59.3 | 4800 | 0.03 | 223.34
21 | Story21 | B22 | 250UB37.3 | Beam | 300PLUS-300 | Steel I/Wide Flange | 146 | 256 | 47.5 | 7200 | 0.03 | 268.35
22 | Story21 | B23 | 250UB37.3 | Beam | 300PLUS-300 | Steel I/Wide Flange | 146 | 256 | 47.5 | 7200 | 0.03 | 268.35
23 | Story21 | B24 | 310UB46.2 | Beam | 300PLUS-300 | Steel I/Wide Flange | 166 | 307 | 59.3 | 4800 | 0.03 | 223.34
24 | Story21 | B25 | 310UB46.2 | Beam | 300PLUS-300 | Steel I/Wide Flange | 166 | 307 | 59.3 | 7200 | 0.04 | 335.01
25 | Story21 | B26 | 310UB46.2 | Beam | 300PLUS-300 | Steel I/Wide Flange | 166 | 307 | 59.3 | 4800 | 0.03 | 223.34
26 | Story21 | B30 | 310UB46.2 | Beam | 300PLUS-300 | Steel I/Wide Flange | 166 | 307 | 59.3 | 4800 | 0.03 | 223.34
27 | Story21 | B31 | 310UB46.2 | Beam | 300PLUS-300 | Steel I/Wide Flange | 166 | 307 | 59.3 | 7200 | 0.04 | 335.01
28 | Story21 | B32 | 310UB46.2 | Beam | 300PLUS-300 | Steel I/Wide Flange | 166 | 307 | 59.3 | 4800 | 0.03 | 223.34
29 | Story21 | B33 | 250UB37.3 | Beam | 300PLUS-300 | Steel I/Wide Flange | 146 | 256 | 47.5 | 7200 | 0.03 | 268.35
30 | Story21 | B34 | 250UB37.3 | Beam | 300PLUS-300 | Steel I/Wide Flange | 146 | 256 | 47.5 | 7200 | 0.03 | 268.35
31 | Story21 | B35 | 310UB46.2 | Beam | 300PLUS-300 | Steel I/Wide Flange | 166 | 307 | 59.3 | 4800 | 0.03 | 223.34
32 | Story21 | B36 | 310UB46.2 | Beam | 300PLUS-300 | Steel I/Wide Flange | 166 | 307 | 59.3 | 7200 | 0.04 | 335.01
33 | Story21 | B37 | 310UB46.2 | Beam | 300PLUS-300 | Steel I/Wide Flange | 166 | 307 | 59.3 | 4800 | 0.03 | 223.34
34 | Story21 | B38 | 310UB46.2 | Beam | 300PLUS-300 | Steel I/Wide Flange | 166 | 307 | 59.3 | 7200 | 0.04 | 335.01
35 | Story21 | B40 | 310UB46.2 | Beam | 300PLUS-300 | Steel I/Wide Flange | 166 | 307 | 59.3 | 7200 | 0.04 | 335.01
36 | Story21 | B41 | 310UB46.2 | Beam | 300PLUS-300 | Steel I/Wide Flange | 166 | 307 | 59.3 | 4800 | 0.03 | 223.34
37 | Story21 | B42 | 310UB46.2 | Beam | 300PLUS-300 | Steel I/Wide Flange | 166 | 307 | 59.3 | 7200 | 0.04 | 335.01
38 | Story21 | B43 | 310UB46.2 | Beam | 300PLUS-300 | Steel I/Wide Flange | 166 | 307 | 59.3 | 4800 | 0.03 | 223.34
39 | Story21 | B44 | 250UB37.3 | Beam | 300PLUS-300 | Steel I/Wide Flange | 146 | 256 | 47.5 | 7200 | 0.03 | 268.35
40 | Story21 | B45 | 250UB37.3 | Beam | 300PLUS-300 | Steel I/Wide Flange | 146 | 256 | 47.5 | 7200 | 0.03 | 268.35
41 | Story21 | B46 | 310UB46.2 | Beam | 300PLUS-300 | Steel I/Wide Flange | 166 | 307 | 59.3 | 4800 | 0.03 | 223.34
42 | Story21 | B47 | 310UB46.2 | Beam | 300PLUS-300 | Steel I/Wide Flange | 166 | 307 | 59.3 | 7200 | 0.04 | 335.01
43 | Story21 | B48 | 310UB46.2 | Beam | 300PLUS-300 | Steel I/Wide Flange | 166 | 307 | 59.3 | 4800 | 0.03 | 223.34
44 | Story21 | B49 | 310UB46.2 | Beam | 300PLUS-300 | Steel I/Wide Flange | 166 | 307 | 59.3 | 7200 | 0.04 | 335.01
45 | Story21 | B50 | 310UB46.2 | Beam | 300PLUS-300 | Steel I/Wide Flange | 166 | 307 | 59.3 | 4800 | 0.03 | 223.34
46 | Story21 | B51 | 310UB46.2 | Beam | 300PLUS-300 | Steel I/Wide Flange | 166 | 307 | 59.3 | 7200 | 0.04 | 335.01
47 | Story21 | B52 | 310UB46.2 | Beam | 300PLUS-300 | Steel I/Wide Flange | 166 | 307 | 59.3 | 4800 | 0.03 | 223.34
48 | Story21 | B53 | 310UB46.2 | Beam | 300PLUS-300 | Steel I/Wide Flange | 166 | 307 | 59.3 | 7200 | 0.04 | 335.01
49 | Story21 | B54 | 310UB46.2 | Beam | 300PLUS-300 | Steel I/Wide Flange | 166 | 307 | 59.3 | 4800 | 0.03 | 223.34
50 | Story21 | B55 | 250UB37.3 | Beam | 300PLUS-300 | Steel I/Wide Flange | 146 | 256 | 47.5 | 7200 | 0.03 | 268.35
51 | Story21 | B56 | 250UB37.3 | Beam | 300PLUS-300 | Steel I/Wide Flange | 146 | 256 | 47.5 | 4800 | 0.02 | 178.9
52 | Story21 | B57 | 250UB37.3 | Beam | 300PLUS-300 | Steel I/Wide Flange | 146 | 256 | 47.5 | 4800 | 0.02 | 178.9
53 | Story21 | B58 | 250UB37.3 | Beam | 300PLUS-300 | Steel I/Wide Flange | 146 | 256 | 47.5 | 4800 | 0.02 | 178.9
54 | Story21 | B59 | 250UB37.3 | Beam | 300PLUS-300 | Steel I/Wide Flange | 146 | 256 | 47.5 | 4800 | 0.02 | 178.9
55 | Story21 | B60 | 250UB37.3 | Beam | 300PLUS-300 | Steel I/Wide Flange | 146 | 256 | 47.5 | 4800 | 0.02 | 178.9
56 | Story20 | B1 | 250UB37.3 | Beam | 300PLUS-300 | Steel I/Wide Flange | 146 | 256 | 47.5 | 7200 | 0.03 | 268.35
57 | Story20 | B2 | 250UB37.3 | Beam | 300PLUS-300 | Steel I/Wide Flange | 146 | 256 | 47.5 | 4800 | 0.02 | 178.9
58 | Story20 | B3 | 310UB46.2 | Beam | 300PLUS-300 | Steel I/Wide Flange | 166 | 307 | 59.3 | 7200 | 0.04 | 335.01
59 | Story20 | B4 | 250UB37.3 | Beam | 300PLUS-300 | Steel I/Wide Flange | 146 | 256 | 47.5 | 4800 | 0.02 | 178.9
60 | Story20 | B5 | 310UB46.2 | Beam | 300PLUS-300 | Steel I/Wide Flange | 166 | 307 | 59.3 | 7200 | 0.04 | 335.01
61 | Story20 | B6 | 250UB37.3 | Beam | 300PLUS-300 | Steel I/Wide Flange | 146 | 256 | 47.5 | 4800 | 0.02 | 178.9
62 | Story20 | B7 | 310UB46.2 | Beam | 300PLUS-300 | Steel I/Wide Flange | 166 | 307 | 59.3 | 7200 | 0.04 | 335.01
63 | Story20 | B8 | 250UB37.3 | Beam | 300PLUS-300 | Steel I/Wide Flange | 146 | 256 | 47.5 | 4800 | 0.02 | 178.9
64 | Story20 | B9 | 310UB46.2 | Beam | 300PLUS-300 | Steel I/Wide Flange | 166 | 307 | 59.3 | 7200 | 0.04 | 335.01
65 | Story20 | B10 | 250UB37.3 | Beam | 300PLUS-300 | Steel I/Wide Flange | 146 | 256 | 47.5 | 4800 | 0.02 | 178.9
66 | Story20 | B11 | 250UB37.3 | Beam | 300PLUS-300 | Steel I/Wide Flange | 146 | 256 | 47.5 | 7200 | 0.03 | 268.35
67 | Story20 | B12 | 250UB37.3 | Beam | 300PLUS-300 | Steel I/Wide Flange | 146 | 256 | 47.5 | 7200 | 0.03 | 268.35
68 | Story20 | B13 | 310UB46.2 | Beam | 300PLUS-300 | Steel I/Wide Flange | 166 | 307 | 59.3 | 4800 | 0.03 | 223.34
69 | Story20 | B14 | 310UB46.2 | Beam | 300PLUS-300 | Steel I/Wide Flange | 166 | 307 | 59.3 | 7200 | 0.04 | 335.01
70 | Story20 | B15 | 310UB46.2 | Beam | 300PLUS-300 | Steel I/Wide Flange | 166 | 307 | 59.3 | 4800 | 0.03 | 223.34
71 | Story20 | B16 | 310UB46.2 | Beam | 300PLUS-300 | Steel I/Wide Flange | 166 | 307 | 59.3 | 7200 | 0.04 | 335.01
72 | Story20 | B17 | 310UB46.2 | Beam | 300PLUS-300 | Steel I/Wide Flange | 166 | 307 | 59.3 | 4800 | 0.03 | 223.34
73 | Story20 | B18 | 310UB46.2 | Beam | 300PLUS-300 | Steel I/Wide Flange | 166 | 307 | 59.3 | 7200 | 0.04 | 335.01
74 | Story20 | B19 | 310UB46.2 | Beam | 300PLUS-300 | Steel I/Wide Flange | 166 | 307 | 59.3 | 4800 | 0.03 | 223.34
75 | Story20 | B20 | 310UB46.2 | Beam | 300PLUS-300 | Steel I/Wide Flange | 166 | 307 | 59.3 | 7200 | 0.04 | 335.01
76 | Story20 | B21 | 310UB46.2 | Beam | 300PLUS-300 | Steel I/Wide Flange | 166 | 307 | 59.3 | 4800 | 0.03 | 223.34
77 | Story20 | B22 | 250UB37.3 | Beam | 300PLUS-300 | Steel I/Wide Flange | 146 | 256 | 47.5 | 7200 | 0.03 | 268.35
78 | Story20 | B23 | 250UB37.3 | Beam | 300PLUS-300 | Steel I/Wide Flange | 146 | 256 | 47.5 | 7200 | 0.03 | 268.35
79 | Story20 | B24 | 310UB46.2 | Beam | 300PLUS-300 | Steel I/Wide Flange | 166 | 307 | 59.3 | 4800 | 0.03 | 223.34
80 | Story20 | B25 | 310UB46.2 | Beam | 300PLUS-300 | Steel I/Wide Flange | 166 | 307 | 59.3 | 7200 | 0.04 | 335.01
81 | Story20 | B26 | 310UB46.2 | Beam | 300PLUS-300 | Steel I/Wide Flange | 166 | 307 | 59.3 | 4800 | 0.03 | 223.34
82 | Story20 | B30 | 310UB46.2 | Beam | 300PLUS-300 | Steel I/Wide Flange | 166 | 307 | 59.3 | 4800 | 0.03 | 223.34
83 | Story20 | B31 | 310UB46.2 | Beam | 300PLUS-300 | Steel I/Wide Flange | 166 | 307 | 59.3 | 7200 | 0.04 | 335.01
84 | Story20 | B32 | 310UB46.2 | Beam | 300PLUS-300 | Steel I/Wide Flange | 166 | 307 | 59.3 | 4800 | 0.03 | 223.34
85 | Story20 | B33 | 250UB37.3 | Beam | 300PLUS-300 | Steel I/Wide Flange | 146 | 256 | 47.5 | 7200 | 0.03 | 268.35
86 | Story20 | B34 | 250UB37.3 | Beam | 300PLUS-300 | Steel I/Wide Flange | 146 | 256 | 47.5 | 7200 | 0.03 | 268.35
87 | Story20 | B35 | 310UB46.2 | Beam | 300PLUS-300 | Steel I/Wide Flange | 166 | 307 | 59.3 | 4800 | 0.03 | 223.34
88 | Story20 | B36 | 310UB46.2 | Beam | 300PLUS-300 | Steel I/Wide Flange | 166 | 307 | 59.3 | 7200 | 0.04 | 335.01
89 | Story20 | B37 | 310UB46.2 | Beam | 300PLUS-300 | Steel I/Wide Flange | 166 | 307 | 59.3 | 4800 | 0.03 | 223.34
90 | Story20 | B38 | 310UB46.2 | Beam | 300PLUS-300 | Steel I/Wide Flange | 166 | 307 | 59.3 | 7200 | 0.04 | 335.01
91 | Story20 | B40 | 310UB46.2 | Beam | 300PLUS-300 | Steel I/Wide Flange | 166 | 307 | 59.3 | 7200 | 0.04 | 335.01
92 | Story20 | B41 | 310UB46.2 | Beam | 300PLUS-300 | Steel I/Wide Flange | 166 | 307 | 59.3 | 4800 | 0.03 | 223.34
93 | Story20 | B42 | 310UB46.2 | Beam | 300PLUS-300 | Steel I/Wide Flange | 166 | 307 | 59.3 | 7200 | 0.04 | 335.01
94 | Story20 | B43 | 310UB46.2 | Beam | 300PLUS-300 | Steel I/Wide Flange | 166 | 307 | 59.3 | 4800 | 0.03 | 223.34
95 | Story20 | B44 | 250UB37.3 | Beam | 300PLUS-300 | Steel I/Wide Flange | 146 | 256 | 47.5 | 7200 | 0.03 | 268.35
96 | Story20 | B45 | 250UB37.3 | Beam | 300PLUS-300 | Steel I/Wide Flange | 146 | 256 | 47.5 | 7200 | 0.03 | 268.35
97 | Story20 | B46 | 310UB46.2 | Beam | 300PLUS-300 | Steel I/Wide Flange | 166 | 307 | 59.3 | 4800 | 0.03 | 223.34
98 | Story20 | B47 | 310UB46.2 | Beam | 300PLUS-300 | Steel I/Wide Flange | 166 | 307 | 59.3 | 7200 | 0.04 | 335.01
99 | Story20 | B48 | 310UB46.2 | Beam | 300PLUS-300 | Steel I/Wide Flange | 166 | 307 | 59.3 | 4800 | 0.03 | 223.34
100 | Story20 | B49 | 310UB46.2 | Beam | 300PLUS-300 | Steel I/Wide Flange | 166 | 307 | 59.3 | 7200 | 0.04 | 335.01
101 | Story20 | B50 | 310UB46.2 | Beam | 300PLUS-300 | Steel I/Wide Flange | 166 | 307 | 59.3 | 4800 | 0.03 | 223.34
102 | Story20 | B51 | 310UB46.2 | Beam | 300PLUS-300 | Steel I/Wide Flange | 166 | 307 | 59.3 | 7200 | 0.04 | 335.01
103 | Story20 | B52 | 310UB46.2 | Beam | 300PLUS-300 | Steel I/Wide Flange | 166 | 307 | 59.3 | 4800 | 0.03 | 223.34
104 | Story20 | B53 | 310UB46.2 | Beam | 300PLUS-300 | Steel I/Wide Flange | 166 | 307 | 59.3 | 7200 | 0.04 | 335.01
105 | Story20 | B54 | 310UB46.2 | Beam | 300PLUS-300 | Steel I/Wide Flange | 166 | 307 | 59.3 | 4800 | 0.03 | 223.34
106 | Story20 | B55 | 250UB37.3 | Beam | 300PLUS-300 | Steel I/Wide Flange | 146 | 256 | 47.5 | 7200 | 0.03 | 268.35
107 | Story20 | B56 | 250UB37.3 | Beam | 300PLUS-300 | Steel I/Wide Flange | 146 | 256 | 47.5 | 4800 | 0.02 | 178.9
108 | Story20 | B57 | 250UB37.3 | Beam | 300PLUS-300 | Steel I/Wide Flange | 146 | 256 | 47.5 | 4800 | 0.02 | 178.9
109 | Story20 | B58 | 250UB37.3 | Beam | 300PLUS-300 | Steel I/Wide Flange | 146 | 256 | 47.5 | 4800 | 0.02 | 178.9
110 | Story20 | B59 | 250UB37.3 | Beam | 300PLUS-300 | Steel I/Wide Flange | 146 | 256 | 47.5 | 4800 | 0.02 | 178.9
111 | Story20 | B60 | 250UB37.3 | Beam | 300PLUS-300 | Steel I/Wide Flange | 146 | 256 | 47.5 | 4800 | 0.02 | 178.9
112 | Story19 | B1 | 250UB37.3 | Beam | 300PLUS-300 | Steel I/Wide Flange | 146 | 256 | 47.5 | 7200 | 0.03 | 268.35
113 | Story19 | B2 | 250UB37.3 | Beam | 300PLUS-300 | Steel I/Wide Flange | 146 | 256 | 47.5 | 4800 | 0.02 | 178.9
114 | Story19 | B3 | 310UB46.2 | Beam | 300PLUS-300 | Steel I/Wide Flange | 166 | 307 | 59.3 | 7200 | 0.04 | 335.01
115 | Story19 | B4 | 250UB37.3 | Beam | 300PLUS-300 | Steel I/Wide Flange | 146 | 256 | 47.5 | 4800 | 0.02 | 178.9
116 | Story19 | B5 | 310UB46.2 | Beam | 300PLUS-300 | Steel I/Wide Flange | 166 | 307 | 59.3 | 7200 | 0.04 | 335.01
117 | Story19 | B6 | 250UB37.3 | Beam | 300PLUS-300 | Steel I/Wide Flange | 146 | 256 | 47.5 | 4800 | 0.02 | 178.9
118 | Story19 | B7 | 310UB46.2 | Beam | 300PLUS-300 | Steel I/Wide Flange | 166 | 307 | 59.3 | 7200 | 0.04 | 335.01
119 | Story19 | B8 | 250UB37.3 | Beam | 300PLUS-300 | Steel I/Wide Flange | 146 | 256 | 47.5 | 4800 | 0.02 | 178.9
120 | Story19 | B9 | 310UB46.2 | Beam | 300PLUS-300 | Steel I/Wide Flange | 166 | 307 | 59.3 | 7200 | 0.04 | 335.01
121 | Story19 | B10 | 250UB37.3 | Beam | 300PLUS-300 | Steel I/Wide Flange | 146 | 256 | 47.5 | 4800 | 0.02 | 178.9
122 | Story19 | B11 | 250UB37.3 | Beam | 300PLUS-300 | Steel I/Wide Flange | 146 | 256 | 47.5 | 7200 | 0.03 | 268.35
123 | Story19 | B12 | 250UB37.3 | Beam | 300PLUS-300 | Steel I/Wide Flange | 146 | 256 | 47.5 | 7200 | 0.03 | 268.35
124 | Story19 | B13 | 310UB46.2 | Beam | 300PLUS-300 | Steel I/Wide Flange | 166 | 307 | 59.3 | 4800 | 0.03 | 223.34
125 | Story19 | B14 | 310UB46.2 | Beam | 300PLUS-300 | Steel I/Wide Flange | 166 | 307 | 59.3 | 7200 | 0.04 | 335.01
126 | Story19 | B15 | 310UB46.2 | Beam | 300PLUS-300 | Steel I/Wide Flange | 166 | 307 | 59.3 | 4800 | 0.03 | 223.34
127 | Story19 | B16 | 310UB46.2 | Beam | 300PLUS-300 | Steel I/Wide Flange | 166 | 307 | 59.3 | 7200 | 0.04 | 335.01
128 | Story19 | B17 | 310UB46.2 | Beam | 300PLUS-300 | Steel I/Wide Flange | 166 | 307 | 59.3 | 4800 | 0.03 | 223.34
129 | Story19 | B18 | 310UB46.2 | Beam | 300PLUS-300 | Steel I/Wide Flange | 166 | 307 | 59.3 | 7200 | 0.04 | 335.01
130 | Story19 | B19 | 310UB46.2 | Beam | 300PLUS-300 | Steel I/Wide Flange | 166 | 307 | 59.3 | 4800 | 0.03 | 223.34
131 | Story19 | B20 | 310UB46.2 | Beam | 300PLUS-300 | Steel I/Wide Flange | 166 | 307 | 59.3 | 7200 | 0.04 | 335.01
132 | Story19 | B21 | 310UB46.2 | Beam | 300PLUS-300 | Steel I/Wide Flange | 166 | 307 | 59.3 | 4800 | 0.03 | 223.34
133 | Story19 | B22 | 250UB37.3 | Beam | 300PLUS-300 | Steel I/Wide Flange | 146 | 256 | 47.5 | 7200 | 0.03 | 268.35
134 | Story19 | B23 | 250UB37.3 | Beam | 300PLUS-300 | Steel I/Wide Flange | 146 | 256 | 47.5 | 7200 | 0.03 | 268.35
135 | Story19 | B24 | 310UB46.2 | Beam | 300PLUS-300 | Steel I/Wide Flange | 166 | 307 | 59.3 | 4800 | 0.03 | 223.34
136 | Story19 | B25 | 310UB46.2 | Beam | 300PLUS-300 | Steel I/Wide Flange | 166 | 307 | 59.3 | 7200 | 0.04 | 335.01
137 | Story19 | B26 | 310UB46.2 | Beam | 300PLUS-300 | Steel I/Wide Flange | 166 | 307 | 59.3 | 4800 | 0.03 | 223.34
138 | Story19 | B30 | 310UB46.2 | Beam | 300PLUS-300 | Steel I/Wide Flange | 166 | 307 | 59.3 | 4800 | 0.03 | 223.34
139 | Story19 | B31 | 310UB46.2 | Beam | 300PLUS-300 | Steel I/Wide Flange | 166 | 307 | 59.3 | 7200 | 0.04 | 335.01
140 | Story19 | B32 | 310UB46.2 | Beam | 300PLUS-300 | Steel I/Wide Flange | 166 | 307 | 59.3 | 4800 | 0.03 | 223.34
141 | Story19 | B33 | 250UB37.3 | Beam | 300PLUS-300 | Steel I/Wide Flange | 146 | 256 | 47.5 | 7200 | 0.03 | 268.35
142 | Story19 | B34 | 250UB37.3 | Beam | 300PLUS-300 | Steel I/Wide Flange | 146 | 256 | 47.5 | 7200 | 0.03 | 268.35
143 | Story19 | B35 | 310UB46.2 | Beam | 300PLUS-300 | Steel I/Wide Flange | 166 | 307 | 59.3 | 4800 | 0.03 | 223.34
144 | Story19 | B36 | 310UB46.2 | Beam | 300PLUS-300 | Steel I/Wide Flange | 166 | 307 | 59.3 | 7200 | 0.04 | 335.01
145 | Story19 | B37 | 310UB46.2 | Beam | 300PLUS-300 | Steel I/Wide Flange | 166 | 307 | 59.3 | 4800 | 0.03 | 223.34
146 | Story19 | B38 | 310UB46.2 | Beam | 300PLUS-300 | Steel I/Wide Flange | 166 | 307 | 59.3 | 7200 | 0.04 | 335.01
147 | Story19 | B40 | 310UB46.2 | Beam | 300PLUS-300 | Steel I/Wide Flange | 166 | 307 | 59.3 | 7200 | 0.04 | 335.01
148 | Story19 | B41 | 310UB46.2 | Beam | 300PLUS-300 | Steel I/Wide Flange | 166 | 307 | 59.3 | 4800 | 0.03 | 223.34
149 | Story19 | B42 | 310UB46.2 | Beam | 300PLUS-300 | Steel I/Wide Flange | 166 | 307 | 59.3 | 7200 | 0.04 | 335.01
150 | Story19 | B43 | 310UB46.2 | Beam | 300PLUS-300 | Steel I/Wide Flange | 166 | 307 | 59.3 | 4800 | 0.03 | 223.34
151 | Story19 | B44 | 250UB37.3 | Beam | 300PLUS-300 | Steel I/Wide Flange | 146 | 256 | 47.5 | 7200 | 0.03 | 268.35
152 | Story19 | B45 | 250UB37.3 | Beam | 300PLUS-300 | Steel I/Wide Flange | 146 | 256 | 47.5 | 7200 | 0.03 | 268.35
153 | Story19 | B46 | 310UB46.2 | Beam | 300PLUS-300 | Steel I/Wide Flange | 166 | 307 | 59.3 | 4800 | 0.03 | 223.34
154 | Story19 | B47 | 310UB46.2 | Beam | 300PLUS-300 | Steel I/Wide Flange | 166 | 307 | 59.3 | 7200 | 0.04 | 335.01
155 | Story19 | B48 | 310UB46.2 | Beam | 300PLUS-300 | Steel I/Wide Flange | 166 | 307 | 59.3 | 4800 | 0.03 | 223.34
156 | Story19 | B49 | 310UB46.2 | Beam | 300PLUS-300 | Steel I/Wide Flange | 166 | 307 | 59.3 | 7200 | 0.04 | 335.01
157 | Story19 | B50 | 310UB46.2 | Beam | 300PLUS-300 | Steel I/Wide Flange | 166 | 307 | 59.3 | 4800 | 0.03 | 223.34
158 | Story19 | B51 | 310UB46.2 | Beam | 300PLUS-300 | Steel I/Wide Flange | 166 | 307 | 59.3 | 7200 | 0.04 | 335.01
159 | Story19 | B52 | 310UB46.2 | Beam | 300PLUS-300 | Steel I/Wide Flange | 166 | 307 | 59.3 | 4800 | 0.03 | 223.34
160 | Story19 | B53 | 310UB46.2 | Beam | 300PLUS-300 | Steel I/Wide Flange | 166 | 307 | 59.3 | 7200 | 0.04 | 335.01
161 | Story19 | B54 | 310UB46.2 | Beam | 300PLUS-300 | Steel I/Wide Flange | 166 | 307 | 59.3 | 4800 | 0.03 | 223.34
162 | Story19 | B55 | 250UB37.3 | Beam | 300PLUS-300 | Steel I/Wide Flange | 146 | 256 | 47.5 | 7200 | 0.03 | 268.35
163 | Story19 | B56 | 250UB37.3 | Beam | 300PLUS-300 | Steel I/Wide Flange | 146 | 256 | 47.5 | 4800 | 0.02 | 178.9
164 | Story19 | B57 | 250UB37.3 | Beam | 300PLUS-300 | Steel I/Wide Flange | 146 | 256 | 47.5 | 4800 | 0.02 | 178.9
165 | Story19 | B58 | 250UB37.3 | Beam | 300PLUS-300 | Steel I/Wide Flange | 146 | 256 | 47.5 | 4800 | 0.02 | 178.9
166 | Story19 | B59 | 250UB37.3 | Beam | 300PLUS-300 | Steel I/Wide Flange | 146 | 256 | 47.5 | 4800 | 0.02 | 178.9
167 | Story19 | B60 | 250UB37.3 | Beam | 300PLUS-300 | Steel I/Wide Flange | 146 | 256 | 47.5 | 4800 | 0.02 | 178.9
168 | Story18 | B1 | 250UB37.3 | Beam | 300PLUS-300 | Steel I/Wide Flange | 146 | 256 | 47.5 | 7200 | 0.03 | 268.35
169 | Story18 | B2 | 250UB37.3 | Beam | 300PLUS-300 | Steel I/Wide Flange | 146 | 256 | 47.5 | 4800 | 0.02 | 178.9
170 | Story18 | B3 | 360UB56.7 | Beam | 300PLUS-300 | Steel I/Wide Flange | 172 | 359 | 72.4 | 7200 | 0.05 | 409.02
171 | Story18 | B4 | 250UB37.3 | Beam | 300PLUS-300 | Steel I/Wide Flange | 146 | 256 | 47.5 | 4800 | 0.02 | 178.9
172 | Story18 | B5 | 360UB56.7 | Beam | 300PLUS-300 | Steel I/Wide Flange | 172 | 359 | 72.4 | 7200 | 0.05 | 409.02
173 | Story18 | B6 | 250UB37.3 | Beam | 300PLUS-300 | Steel I/Wide Flange | 146 | 256 | 47.5 | 4800 | 0.02 | 178.9
174 | Story18 | B7 | 360UB56.7 | Beam | 300PLUS-300 | Steel I/Wide Flange | 172 | 359 | 72.4 | 7200 | 0.05 | 409.02
175 | Story18 | B8 | 250UB37.3 | Beam | 300PLUS-300 | Steel I/Wide Flange | 146 | 256 | 47.5 | 4800 | 0.02 | 178.9
176 | Story18 | B9 | 360UB56.7 | Beam | 300PLUS-300 | Steel I/Wide Flange | 172 | 359 | 72.4 | 7200 | 0.05 | 409.02
177 | Story18 | B10 | 250UB37.3 | Beam | 300PLUS-300 | Steel I/Wide Flange | 146 | 256 | 47.5 | 4800 | 0.02 | 178.9
178 | Story18 | B11 | 250UB37.3 | Beam | 300PLUS-300 | Steel I/Wide Flange | 146 | 256 | 47.5 | 7200 | 0.03 | 268.35
179 | Story18 | B12 | 250UB37.3 | Beam | 300PLUS-300 | Steel I/Wide Flange | 146 | 256 | 47.5 | 7200 | 0.03 | 268.35
180 | Story18 | B13 | 360UB56.7 | Beam | 300PLUS-300 | Steel I/Wide Flange | 172 | 359 | 72.4 | 4800 | 0.03 | 272.68
181 | Story18 | B14 | 360UB56.7 | Beam | 300PLUS-300 | Steel I/Wide Flange | 172 | 359 | 72.4 | 7200 | 0.05 | 409.02
182 | Story18 | B15 | 360UB56.7 | Beam | 300PLUS-300 | Steel I/Wide Flange | 172 | 359 | 72.4 | 4800 | 0.03 | 272.68
183 | Story18 | B16 | 360UB56.7 | Beam | 300PLUS-300 | Steel I/Wide Flange | 172 | 359 | 72.4 | 7200 | 0.05 | 409.02
184 | Story18 | B17 | 360UB56.7 | Beam | 300PLUS-300 | Steel I/Wide Flange | 172 | 359 | 72.4 | 4800 | 0.03 | 272.68
185 | Story18 | B18 | 360UB56.7 | Beam | 300PLUS-300 | Steel I/Wide Flange | 172 | 359 | 72.4 | 7200 | 0.05 | 409.02
186 | Story18 | B19 | 360UB56.7 | Beam | 300PLUS-300 | Steel I/Wide Flange | 172 | 359 | 72.4 | 4800 | 0.03 | 272.68
187 | Story18 | B20 | 360UB56.7 | Beam | 300PLUS-300 | Steel I/Wide Flange | 172 | 359 | 72.4 | 7200 | 0.05 | 409.02
188 | Story18 | B21 | 360UB56.7 | Beam | 300PLUS-300 | Steel I/Wide Flange | 172 | 359 | 72.4 | 4800 | 0.03 | 272.68
189 | Story18 | B22 | 250UB37.3 | Beam | 300PLUS-300 | Steel I/Wide Flange | 146 | 256 | 47.5 | 7200 | 0.03 | 268.35
190 | Story18 | B23 | 250UB37.3 | Beam | 300PLUS-300 | Steel I/Wide Flange | 146 | 256 | 47.5 | 7200 | 0.03 | 268.35
191 | Story18 | B24 | 360UB56.7 | Beam | 300PLUS-300 | Steel I/Wide Flange | 172 | 359 | 72.4 | 4800 | 0.03 | 272.68
192 | Story18 | B25 | 360UB56.7 | Beam | 300PLUS-300 | Steel I/Wide Flange | 172 | 359 | 72.4 | 7200 | 0.05 | 409.02
193 | Story18 | B26 | 360UB56.7 | Beam | 300PLUS-300 | Steel I/Wide Flange | 172 | 359 | 72.4 | 4800 | 0.03 | 272.68
194 | Story18 | B30 | 360UB56.7 | Beam | 300PLUS-300 | Steel I/Wide Flange | 172 | 359 | 72.4 | 4800 | 0.03 | 272.68
195 | Story18 | B31 | 360UB56.7 | Beam | 300PLUS-300 | Steel I/Wide Flange | 172 | 359 | 72.4 | 7200 | 0.05 | 409.02
196 | Story18 | B32 | 360UB56.7 | Beam | 300PLUS-300 | Steel I/Wide Flange | 172 | 359 | 72.4 | 4800 | 0.03 | 272.68
197 | Story18 | B33 | 250UB37.3 | Beam | 300PLUS-300 | Steel I/Wide Flange | 146 | 256 | 47.5 | 7200 | 0.03 | 268.35
198 | Story18 | B34 | 250UB37.3 | Beam | 300PLUS-300 | Steel I/Wide Flange | 146 | 256 | 47.5 | 7200 | 0.03 | 268.35
199 | Story18 | B35 | 360UB56.7 | Beam | 300PLUS-300 | Steel I/Wide Flange | 172 | 359 | 72.4 | 4800 | 0.03 | 272.68
200 | Story18 | B36 | 360UB56.7 | Beam | 300PLUS-300 | Steel I/Wide Flange | 172 | 359 | 72.4 | 7200 | 0.05 | 409.02
201 | Story18 | B37 | 360UB56.7 | Beam | 300PLUS-300 | Steel I/Wide Flange | 172 | 359 | 72.4 | 4800 | 0.03 | 272.68
202 | Story18 | B38 | 360UB56.7 | Beam | 300PLUS-300 | Steel I/Wide Flange | 172 | 359 | 72.4 | 7200 | 0.05 | 409.02
203 | Story18 | B40 | 360UB56.7 | Beam | 300PLUS-300 | Steel I/Wide Flange | 172 | 359 | 72.4 | 7200 | 0.05 | 409.02
204 | Story18 | B41 | 360UB56.7 | Beam | 300PLUS-300 | Steel I/Wide Flange | 172 | 359 | 72.4 | 4800 | 0.03 | 272.68
205 | Story18 | B42 | 360UB56.7 | Beam | 300PLUS-300 | Steel I/Wide Flange | 172 | 359 | 72.4 | 7200 | 0.05 | 409.02
206 | Story18 | B43 | 360UB56.7 | Beam | 300PLUS-300 | Steel I/Wide Flange | 172 | 359 | 72.4 | 4800 | 0.03 | 272.68
207 | Story18 | B44 | 250UB37.3 | Beam | 300PLUS-300 | Steel I/Wide Flange | 146 | 256 | 47.5 | 7200 | 0.03 | 268.35
208 | Story18 | B45 | 250UB37.3 | Beam | 300PLUS-300 | Steel I/Wide Flange | 146 | 256 | 47.5 | 7200 | 0.03 | 268.35
209 | Story18 | B46 | 360UB56.7 | Beam | 300PLUS-300 | Steel I/Wide Flange | 172 | 359 | 72.4 | 4800 | 0.03 | 272.68
210 | Story18 | B47 | 360UB56.7 | Beam | 300PLUS-300 | Steel I/Wide Flange | 172 | 359 | 72.4 | 7200 | 0.05 | 409.02
211 | Story18 | B48 | 360UB56.7 | Beam | 300PLUS-300 | Steel I/Wide Flange | 172 | 359 | 72.4 | 4800 | 0.03 | 272.68
212 | Story18 | B49 | 360UB56.7 | Beam | 300PLUS-300 | Steel I/Wide Flange | 172 | 359 | 72.4 | 7200 | 0.05 | 409.02
213 | Story18 | B50 | 360UB56.7 | Beam | 300PLUS-300 | Steel I/Wide Flange | 172 | 359 | 72.4 | 4800 | 0.03 | 272.68
214 | Story18 | B51 | 360UB56.7 | Beam | 300PLUS-300 | Steel I/Wide Flange | 172 | 359 | 72.4 | 7200 | 0.05 | 409.02
215 | Story18 | B52 | 360UB56.7 | Beam | 300PLUS-300 | Steel I/Wide Flange | 172 | 359 | 72.4 | 4800 | 0.03 | 272.68
216 | Story18 | B53 | 360UB56.7 | Beam | 300PLUS-300 | Steel I/Wide Flange | 172 | 359 | 72.4 | 7200 | 0.05 | 409.02
217 | Story18 | B54 | 360UB56.7 | Beam | 300PLUS-300 | Steel I/Wide Flange | 172 | 359 | 72.4 | 4800 | 0.03 | 272.68
218 | Story18 | B55 | 250UB37.3 | Beam | 300PLUS-300 | Steel I/Wide Flange | 146 | 256 | 47.5 | 7200 | 0.03 | 268.35
219 | Story18 | B56 | 250UB37.3 | Beam | 300PLUS-300 | Steel I/Wide Flange | 146 | 256 | 47.5 | 4800 | 0.02 | 178.9
220 | Story18 | B57 | 250UB37.3 | Beam | 300PLUS-300 | Steel I/Wide Flange | 146 | 256 | 47.5 | 4800 | 0.02 | 178.9
221 | Story18 | B58 | 250UB37.3 | Beam | 300PLUS-300 | Steel I/Wide Flange | 146 | 256 | 47.5 | 4800 | 0.02 | 178.9
222 | Story18 | B59 | 250UB37.3 | Beam | 300PLUS-300 | Steel I/Wide Flange | 146 | 256 | 47.5 | 4800 | 0.02 | 178.9
223 | Story18 | B60 | 250UB37.3 | Beam | 300PLUS-300 | Steel I/Wide Flange | 146 | 256 | 47.5 | 4800 | 0.02 | 178.9
224 | Story17 | B1 | 250UB37.3 | Beam | 300PLUS-300 | Steel I/Wide Flange | 146 | 256 | 47.5 | 7200 | 0.03 | 268.35
225 | Story17 | B2 | 250UB37.3 | Beam | 300PLUS-300 | Steel I/Wide Flange | 146 | 256 | 47.5 | 4800 | 0.02 | 178.9
226 | Story17 | B3 | 360UB56.7 | Beam | 300PLUS-300 | Steel I/Wide Flange | 172 | 359 | 72.4 | 7200 | 0.05 | 409.02
227 | Story17 | B4 | 250UB37.3 | Beam | 300PLUS-300 | Steel I/Wide Flange | 146 | 256 | 47.5 | 4800 | 0.02 | 178.9
228 | Story17 | B5 | 360UB56.7 | Beam | 300PLUS-300 | Steel I/Wide Flange | 172 | 359 | 72.4 | 7200 | 0.05 | 409.02
229 | Story17 | B6 | 250UB37.3 | Beam | 300PLUS-300 | Steel I/Wide Flange | 146 | 256 | 47.5 | 4800 | 0.02 | 178.9
230 | Story17 | B7 | 360UB56.7 | Beam | 300PLUS-300 | Steel I/Wide Flange | 172 | 359 | 72.4 | 7200 | 0.05 | 409.02
231 | Story17 | B8 | 250UB37.3 | Beam | 300PLUS-300 | Steel I/Wide Flange | 146 | 256 | 47.5 | 4800 | 0.02 | 178.9
232 | Story17 | B9 | 360UB56.7 | Beam | 300PLUS-300 | Steel I/Wide Flange | 172 | 359 | 72.4 | 7200 | 0.05 | 409.02
233 | Story17 | B10 | 250UB37.3 | Beam | 300PLUS-300 | Steel I/Wide Flange | 146 | 256 | 47.5 | 4800 | 0.02 | 178.9
234 | Story17 | B11 | 250UB37.3 | Beam | 300PLUS-300 | Steel I/Wide Flange | 146 | 256 | 47.5 | 7200 | 0.03 | 268.35
235 | Story17 | B12 | 250UB37.3 | Beam | 300PLUS-300 | Steel I/Wide Flange | 146 | 256 | 47.5 | 7200 | 0.03 | 268.35
236 | Story17 | B13 | 360UB56.7 | Beam | 300PLUS-300 | Steel I/Wide Flange | 172 | 359 | 72.4 | 4800 | 0.03 | 272.68
237 | Story17 | B14 | 360UB56.7 | Beam | 300PLUS-300 | Steel I/Wide Flange | 172 | 359 | 72.4 | 7200 | 0.05 | 409.02
238 | Story17 | B15 | 360UB56.7 | Beam | 300PLUS-300 | Steel I/Wide Flange | 172 | 359 | 72.4 | 4800 | 0.03 | 272.68
239 | Story17 | B16 | 360UB56.7 | Beam | 300PLUS-300 | Steel I/Wide Flange | 172 | 359 | 72.4 | 7200 | 0.05 | 409.02
240 | Story17 | B17 | 360UB56.7 | Beam | 300PLUS-300 | Steel I/Wide Flange | 172 | 359 | 72.4 | 4800 | 0.03 | 272.68
241 | Story17 | B18 | 360UB56.7 | Beam | 300PLUS-300 | Steel I/Wide Flange | 172 | 359 | 72.4 | 7200 | 0.05 | 409.02
242 | Story17 | B19 | 360UB56.7 | Beam | 300PLUS-300 | Steel I/Wide Flange | 172 | 359 | 72.4 | 4800 | 0.03 | 272.68
243 | Story17 | B20 | 360UB56.7 | Beam | 300PLUS-300 | Steel I/Wide Flange | 172 | 359 | 72.4 | 7200 | 0.05 | 409.02
244 | Story17 | B21 | 360UB56.7 | Beam | 300PLUS-300 | Steel I/Wide Flange | 172 | 359 | 72.4 | 4800 | 0.03 | 272.68
245 | Story17 | B22 | 250UB37.3 | Beam | 300PLUS-300 | Steel I/Wide Flange | 146 | 256 | 47.5 | 7200 | 0.03 | 268.35
246 | Story17 | B23 | 250UB37.3 | Beam | 300PLUS-300 | Steel I/Wide Flange | 146 | 256 | 47.5 | 7200 | 0.03 | 268.35
247 | Story17 | B24 | 360UB56.7 | Beam | 300PLUS-300 | Steel I/Wide Flange | 172 | 359 | 72.4 | 4800 | 0.03 | 272.68
248 | Story17 | B25 | 360UB56.7 | Beam | 300PLUS-300 | Steel I/Wide Flange | 172 | 359 | 72.4 | 7200 | 0.05 | 409.02
249 | Story17 | B26 | 360UB56.7 | Beam | 300PLUS-300 | Steel I/Wide Flange | 172 | 359 | 72.4 | 4800 | 0.03 | 272.68
250 | Story17 | B30 | 360UB56.7 | Beam | 300PLUS-300 | Steel I/Wide Flange | 172 | 359 | 72.4 | 4800 | 0.03 | 272.68
251 | Story17 | B31 | 360UB56.7 | Beam | 300PLUS-300 | Steel I/Wide Flange | 172 | 359 | 72.4 | 7200 | 0.05 | 409.02
252 | Story17 | B32 | 360UB56.7 | Beam | 300PLUS-300 | Steel I/Wide Flange | 172 | 359 | 72.4 | 4800 | 0.03 | 272.68
253 | Story17 | B33 | 250UB37.3 | Beam | 300PLUS-300 | Steel I/Wide Flange | 146 | 256 | 47.5 | 7200 | 0.03 | 268.35
254 | Story17 | B34 | 250UB37.3 | Beam | 300PLUS-300 | Steel I/Wide Flange | 146 | 256 | 47.5 | 7200 | 0.03 | 268.35
255 | Story17 | B35 | 360UB56.7 | Beam | 300PLUS-300 | Steel I/Wide Flange | 172 | 359 | 72.4 | 4800 | 0.03 | 272.68
256 | Story17 | B36 | 360UB56.7 | Beam | 300PLUS-300 | Steel I/Wide Flange | 172 | 359 | 72.4 | 7200 | 0.05 | 409.02
257 | Story17 | B37 | 360UB56.7 | Beam | 300PLUS-300 | Steel I/Wide Flange | 172 | 359 | 72.4 | 4800 | 0.03 | 272.68
258 | Story17 | B38 | 360UB56.7 | Beam | 300PLUS-300 | Steel I/Wide Flange | 172 | 359 | 72.4 | 7200 | 0.05 | 409.02
259 | Story17 | B40 | 360UB56.7 | Beam | 300PLUS-300 | Steel I/Wide Flange | 172 | 359 | 72.4 | 7200 | 0.05 | 409.02
260 | Story17 | B41 | 360UB56.7 | Beam | 300PLUS-300 | Steel I/Wide Flange | 172 | 359 | 72.4 | 4800 | 0.03 | 272.68
261 | Story17 | B42 | 360UB56.7 | Beam | 300PLUS-300 | Steel I/Wide Flange | 172 | 359 | 72.4 | 7200 | 0.05 | 409.02
262 | Story17 | B43 | 360UB56.7 | Beam | 300PLUS-300 | Steel I/Wide Flange | 172 | 359 | 72.4 | 4800 | 0.03 | 272.68
263 | Story17 | B44 | 250UB37.3 | Beam | 300PLUS-300 | Steel I/Wide Flange | 146 | 256 | 47.5 | 7200 | 0.03 | 268.35
264 | Story17 | B45 | 250UB37.3 | Beam | 300PLUS-300 | Steel I/Wide Flange | 146 | 256 | 47.5 | 7200 | 0.03 | 268.35
265 | Story17 | B46 | 360UB56.7 | Beam | 300PLUS-300 | Steel I/Wide Flange | 172 | 359 | 72.4 | 4800 | 0.03 | 272.68
266 | Story17 | B47 | 360UB56.7 | Beam | 300PLUS-300 | Steel I/Wide Flange | 172 | 359 | 72.4 | 7200 | 0.05 | 409.02
267 | Story17 | B48 | 360UB56.7 | Beam | 300PLUS-300 | Steel I/Wide Flange | 172 | 359 | 72.4 | 4800 | 0.03 | 272.68
268 | Story17 | B49 | 360UB56.7 | Beam | 300PLUS-300 | Steel I/Wide Flange | 172 | 359 | 72.4 | 7200 | 0.05 | 409.02
269 | Story17 | B50 | 360UB56.7 | Beam | 300PLUS-300 | Steel I/Wide Flange | 172 | 359 | 72.4 | 4800 | 0.03 | 272.68
270 | Story17 | B51 | 360UB56.7 | Beam | 300PLUS-300 | Steel I/Wide Flange | 172 | 359 | 72.4 | 7200 | 0.05 | 409.02
271 | Story17 | B52 | 360UB56.7 | Beam | 300PLUS-300 | Steel I/Wide Flange | 172 | 359 | 72.4 | 4800 | 0.03 | 272.68
272 | Story17 | B53 | 360UB56.7 | Beam | 300PLUS-300 | Steel I/Wide Flange | 172 | 359 | 72.4 | 7200 | 0.05 | 409.02
273 | Story17 | B54 | 360UB56.7 | Beam | 300PLUS-300 | Steel I/Wide Flange | 172 | 359 | 72.4 | 4800 | 0.03 | 272.68
274 | Story17 | B55 | 250UB37.3 | Beam | 300PLUS-300 | Steel I/Wide Flange | 146 | 256 | 47.5 | 7200 | 0.03 | 268.35
275 | Story17 | B56 | 250UB37.3 | Beam | 300PLUS-300 | Steel I/Wide Flange | 146 | 256 | 47.5 | 4800 | 0.02 | 178.9
276 | Story17 | B57 | 250UB37.3 | Beam | 300PLUS-300 | Steel I/Wide Flange | 146 | 256 | 47.5 | 4800 | 0.02 | 178.9
277 | Story17 | B58 | 250UB37.3 | Beam | 300PLUS-300 | Steel I/Wide Flange | 146 | 256 | 47.5 | 4800 | 0.02 | 178.9
278 | Story17 | B59 | 250UB37.3 | Beam | 300PLUS-300 | Steel I/Wide Flange | 146 | 256 | 47.5 | 4800 | 0.02 | 178.9
279 | Story17 | B60 | 250UB37.3 | Beam | 300PLUS-300 | Steel I/Wide Flange | 146 | 256 | 47.5 | 4800 | 0.02 | 178.9
280 | Story16 | B1 | 250UB37.3 | Beam | 300PLUS-300 | Steel I/Wide Flange | 146 | 256 | 47.5 | 7200 | 0.03 | 268.35
281 | Story16 | B2 | 250UB37.3 | Beam | 300PLUS-300 | Steel I/Wide Flange | 146 | 256 | 47.5 | 4800 | 0.02 | 178.9
282 | Story16 | B3 | 360UB56.7 | Beam | 300PLUS-300 | Steel I/Wide Flange | 172 | 359 | 72.4 | 7200 | 0.05 | 409.02
283 | Story16 | B4 | 250UB37.3 | Beam | 300PLUS-300 | Steel I/Wide Flange | 146 | 256 | 47.5 | 4800 | 0.02 | 178.9
284 | Story16 | B5 | 360UB56.7 | Beam | 300PLUS-300 | Steel I/Wide Flange | 172 | 359 | 72.4 | 7200 | 0.05 | 409.02
285 | Story16 | B6 | 250UB37.3 | Beam | 300PLUS-300 | Steel I/Wide Flange | 146 | 256 | 47.5 | 4800 | 0.02 | 178.9
286 | Story16 | B7 | 360UB56.7 | Beam | 300PLUS-300 | Steel I/Wide Flange | 172 | 359 | 72.4 | 7200 | 0.05 | 409.02
287 | Story16 | B8 | 250UB37.3 | Beam | 300PLUS-300 | Steel I/Wide Flange | 146 | 256 | 47.5 | 4800 | 0.02 | 178.9
288 | Story16 | B9 | 360UB56.7 | Beam | 300PLUS-300 | Steel I/Wide Flange | 172 | 359 | 72.4 | 7200 | 0.05 | 409.02
289 | Story16 | B10 | 250UB37.3 | Beam | 300PLUS-300 | Steel I/Wide Flange | 146 | 256 | 47.5 | 4800 | 0.02 | 178.9
290 | Story16 | B11 | 250UB37.3 | Beam | 300PLUS-300 | Steel I/Wide Flange | 146 | 256 | 47.5 | 7200 | 0.03 | 268.35
291 | Story16 | B12 | 250UB37.3 | Beam | 300PLUS-300 | Steel I/Wide Flange | 146 | 256 | 47.5 | 7200 | 0.03 | 268.35
292 | Story16 | B13 | 360UB56.7 | Beam | 300PLUS-300 | Steel I/Wide Flange | 172 | 359 | 72.4 | 4800 | 0.03 | 272.68
293 | Story16 | B14 | 360UB56.7 | Beam | 300PLUS-300 | Steel I/Wide Flange | 172 | 359 | 72.4 | 7200 | 0.05 | 409.02
294 | Story16 | B15 | 360UB56.7 | Beam | 300PLUS-300 | Steel I/Wide Flange | 172 | 359 | 72.4 | 4800 | 0.03 | 272.68
295 | Story16 | B16 | 360UB56.7 | Beam | 300PLUS-300 | Steel I/Wide Flange | 172 | 359 | 72.4 | 7200 | 0.05 | 409.02
296 | Story16 | B17 | 360UB56.7 | Beam | 300PLUS-300 | Steel I/Wide Flange | 172 | 359 | 72.4 | 4800 | 0.03 | 272.68
297 | Story16 | B18 | 360UB56.7 | Beam | 300PLUS-300 | Steel I/Wide Flange | 172 | 359 | 72.4 | 7200 | 0.05 | 409.02
298 | Story16 | B19 | 360UB56.7 | Beam | 300PLUS-300 | Steel I/Wide Flange | 172 | 359 | 72.4 | 4800 | 0.03 | 272.68
299 | Story16 | B20 | 360UB56.7 | Beam | 300PLUS-300 | Steel I/Wide Flange | 172 | 359 | 72.4 | 7200 | 0.05 | 409.02
300 | Story16 | B21 | 360UB56.7 | Beam | 300PLUS-300 | Steel I/Wide Flange | 172 | 359 | 72.4 | 4800 | 0.03 | 272.68
301 | Story16 | B22 | 250UB37.3 | Beam | 300PLUS-300 | Steel I/Wide Flange | 146 | 256 | 47.5 | 7200 | 0.03 | 268.35
302 | Story16 | B23 | 250UB37.3 | Beam | 300PLUS-300 | Steel I/Wide Flange | 146 | 256 | 47.5 | 7200 | 0.03 | 268.35
303 | Story16 | B24 | 360UB56.7 | Beam | 300PLUS-300 | Steel I/Wide Flange | 172 | 359 | 72.4 | 4800 | 0.03 | 272.68
304 | Story16 | B25 | 360UB56.7 | Beam | 300PLUS-300 | Steel I/Wide Flange | 172 | 359 | 72.4 | 7200 | 0.05 | 409.02
305 | Story16 | B26 | 360UB56.7 | Beam | 300PLUS-300 | Steel I/Wide Flange | 172 | 359 | 72.4 | 4800 | 0.03 | 272.68
306 | Story16 | B30 | 360UB56.7 | Beam | 300PLUS-300 | Steel I/Wide Flange | 172 | 359 | 72.4 | 4800 | 0.03 | 272.68
307 | Story16 | B31 | 360UB56.7 | Beam | 300PLUS-300 | Steel I/Wide Flange | 172 | 359 | 72.4 | 7200 | 0.05 | 409.02
308 | Story16 | B32 | 360UB56.7 | Beam | 300PLUS-300 | Steel I/Wide Flange | 172 | 359 | 72.4 | 4800 | 0.03 | 272.68
309 | Story16 | B33 | 250UB37.3 | Beam | 300PLUS-300 | Steel I/Wide Flange | 146 | 256 | 47.5 | 7200 | 0.03 | 268.35
310 | Story16 | B34 | 250UB37.3 | Beam | 300PLUS-300 | Steel I/Wide Flange | 146 | 256 | 47.5 | 7200 | 0.03 | 268.35
311 | Story16 | B35 | 360UB56.7 | Beam | 300PLUS-300 | Steel I/Wide Flange | 172 | 359 | 72.4 | 4800 | 0.03 | 272.68
312 | Story16 | B36 | 360UB56.7 | Beam | 300PLUS-300 | Steel I/Wide Flange | 172 | 359 | 72.4 | 7200 | 0.05 | 409.02
313 | Story16 | B37 | 360UB56.7 | Beam | 300PLUS-300 | Steel I/Wide Flange | 172 | 359 | 72.4 | 4800 | 0.03 | 272.68
314 | Story16 | B38 | 360UB56.7 | Beam | 300PLUS-300 | Steel I/Wide Flange | 172 | 359 | 72.4 | 7200 | 0.05 | 409.02
315 | Story16 | B40 | 360UB56.7 | Beam | 300PLUS-300 | Steel I/Wide Flange | 172 | 359 | 72.4 | 7200 | 0.05 | 409.02
316 | Story16 | B41 | 360UB56.7 | Beam | 300PLUS-300 | Steel I/Wide Flange | 172 | 359 | 72.4 | 4800 | 0.03 | 272.68
317 | Story16 | B42 | 360UB56.7 | Beam | 300PLUS-300 | Steel I/Wide Flange | 172 | 359 | 72.4 | 7200 | 0.05 | 409.02
318 | Story16 | B43 | 360UB56.7 | Beam | 300PLUS-300 | Steel I/Wide Flange | 172 | 359 | 72.4 | 4800 | 0.03 | 272.68
319 | Story16 | B44 | 250UB37.3 | Beam | 300PLUS-300 | Steel I/Wide Flange | 146 | 256 | 47.5 | 7200 | 0.03 | 268.35
320 | Story16 | B45 | 250UB37.3 | Beam | 300PLUS-300 | Steel I/Wide Flange | 146 | 256 | 47.5 | 7200 | 0.03 | 268.35
321 | Story16 | B46 | 360UB56.7 | Beam | 300PLUS-300 | Steel I/Wide Flange | 172 | 359 | 72.4 | 4800 | 0.03 | 272.68
322 | Story16 | B47 | 360UB56.7 | Beam | 300PLUS-300 | Steel I/Wide Flange | 172 | 359 | 72.4 | 7200 | 0.05 | 409.02
323 | Story16 | B48 | 360UB56.7 | Beam | 300PLUS-300 | Steel I/Wide Flange | 172 | 359 | 72.4 | 4800 | 0.03 | 272.68
324 | Story16 | B49 | 360UB56.7 | Beam | 300PLUS-300 | Steel I/Wide Flange | 172 | 359 | 72.4 | 7200 | 0.05 | 409.02
325 | Story16 | B50 | 360UB56.7 | Beam | 300PLUS-300 | Steel I/Wide Flange | 172 | 359 | 72.4 | 4800 | 0.03 | 272.68
326 | Story16 | B51 | 360UB56.7 | Beam | 300PLUS-300 | Steel I/Wide Flange | 172 | 359 | 72.4 | 7200 | 0.05 | 409.02
327 | Story16 | B52 | 360UB56.7 | Beam | 300PLUS-300 | Steel I/Wide Flange | 172 | 359 | 72.4 | 4800 | 0.03 | 272.68
328 | Story16 | B53 | 360UB56.7 | Beam | 300PLUS-300 | Steel I/Wide Flange | 172 | 359 | 72.4 | 7200 | 0.05 | 409.02
329 | Story16 | B54 | 360UB56.7 | Beam | 300PLUS-300 | Steel I/Wide Flange | 172 | 359 | 72.4 | 4800 | 0.03 | 272.68
330 | Story16 | B55 | 250UB37.3 | Beam | 300PLUS-300 | Steel I/Wide Flange | 146 | 256 | 47.5 | 7200 | 0.03 | 268.35
331 | Story16 | B56 | 250UB37.3 | Beam | 300PLUS-300 | Steel I/Wide Flange | 146 | 256 | 47.5 | 4800 | 0.02 | 178.9
332 | Story16 | B57 | 250UB37.3 | Beam | 300PLUS-300 | Steel I/Wide Flange | 146 | 256 | 47.5 | 4800 | 0.02 | 178.9
333 | Story16 | B58 | 250UB37.3 | Beam | 300PLUS-300 | Steel I/Wide Flange | 146 | 256 | 47.5 | 4800 | 0.02 | 178.9
334 | Story16 | B59 | 250UB37.3 | Beam | 300PLUS-300 | Steel I/Wide Flange | 146 | 256 | 47.5 | 4800 | 0.02 | 178.9
335 | Story16 | B60 | 250UB37.3 | Beam | 300PLUS-300 | Steel I/Wide Flange | 146 | 256 | 47.5 | 4800 | 0.02 | 178.9
336 | Story15 | B1 | 250UB37.3 | Beam | 300PLUS-300 | Steel I/Wide Flange | 146 | 256 | 47.5 | 7200 | 0.03 | 268.35
337 | Story15 | B2 | 250UB37.3 | Beam | 300PLUS-300 | Steel I/Wide Flange | 146 | 256 | 47.5 | 4800 | 0.02 | 178.9
338 | Story15 | B3 | 360UB56.7 | Beam | 300PLUS-300 | Steel I/Wide Flange | 172 | 359 | 72.4 | 7200 | 0.05 | 409.02
339 | Story15 | B4 | 250UB37.3 | Beam | 300PLUS-300 | Steel I/Wide Flange | 146 | 256 | 47.5 | 4800 | 0.02 | 178.9
340 | Story15 | B5 | 360UB56.7 | Beam | 300PLUS-300 | Steel I/Wide Flange | 172 | 359 | 72.4 | 7200 | 0.05 | 409.02
341 | Story15 | B6 | 250UB37.3 | Beam | 300PLUS-300 | Steel I/Wide Flange | 146 | 256 | 47.5 | 4800 | 0.02 | 178.9
342 | Story15 | B7 | 360UB56.7 | Beam | 300PLUS-300 | Steel I/Wide Flange | 172 | 359 | 72.4 | 7200 | 0.05 | 409.02
343 | Story15 | B8 | 250UB37.3 | Beam | 300PLUS-300 | Steel I/Wide Flange | 146 | 256 | 47.5 | 4800 | 0.02 | 178.9
344 | Story15 | B9 | 360UB56.7 | Beam | 300PLUS-300 | Steel I/Wide Flange | 172 | 359 | 72.4 | 7200 | 0.05 | 409.02
345 | Story15 | B10 | 250UB37.3 | Beam | 300PLUS-300 | Steel I/Wide Flange | 146 | 256 | 47.5 | 4800 | 0.02 | 178.9
346 | Story15 | B11 | 250UB37.3 | Beam | 300PLUS-300 | Steel I/Wide Flange | 146 | 256 | 47.5 | 7200 | 0.03 | 268.35
347 | Story15 | B12 | 250UB37.3 | Beam | 300PLUS-300 | Steel I/Wide Flange | 146 | 256 | 47.5 | 7200 | 0.03 | 268.35
348 | Story15 | B13 | 360UB56.7 | Beam | 300PLUS-300 | Steel I/Wide Flange | 172 | 359 | 72.4 | 4800 | 0.03 | 272.68
349 | Story15 | B14 | 360UB56.7 | Beam | 300PLUS-300 | Steel I/Wide Flange | 172 | 359 | 72.4 | 7200 | 0.05 | 409.02
350 | Story15 | B15 | 360UB56.7 | Beam | 300PLUS-300 | Steel I/Wide Flange | 172 | 359 | 72.4 | 4800 | 0.03 | 272.68
351 | Story15 | B16 | 360UB56.7 | Beam | 300PLUS-300 | Steel I/Wide Flange | 172 | 359 | 72.4 | 7200 | 0.05 | 409.02
352 | Story15 | B17 | 360UB56.7 | Beam | 300PLUS-300 | Steel I/Wide Flange | 172 | 359 | 72.4 | 4800 | 0.03 | 272.68
353 | Story15 | B18 | 360UB56.7 | Beam | 300PLUS-300 | Steel I/Wide Flange | 172 | 359 | 72.4 | 7200 | 0.05 | 409.02
354 | Story15 | B19 | 360UB56.7 | Beam | 300PLUS-300 | Steel I/Wide Flange | 172 | 359 | 72.4 | 4800 | 0.03 | 272.68
355 | Story15 | B20 | 360UB56.7 | Beam | 300PLUS-300 | Steel I/Wide Flange | 172 | 359 | 72.4 | 7200 | 0.05 | 409.02
356 | Story15 | B21 | 360UB56.7 | Beam | 300PLUS-300 | Steel I/Wide Flange | 172 | 359 | 72.4 | 4800 | 0.03 | 272.68
357 | Story15 | B22 | 250UB37.3 | Beam | 300PLUS-300 | Steel I/Wide Flange | 146 | 256 | 47.5 | 7200 | 0.03 | 268.35
358 | Story15 | B23 | 250UB37.3 | Beam | 300PLUS-300 | Steel I/Wide Flange | 146 | 256 | 47.5 | 7200 | 0.03 | 268.35
359 | Story15 | B24 | 360UB56.7 | Beam | 300PLUS-300 | Steel I/Wide Flange | 172 | 359 | 72.4 | 4800 | 0.03 | 272.68
360 | Story15 | B25 | 360UB56.7 | Beam | 300PLUS-300 | Steel I/Wide Flange | 172 | 359 | 72.4 | 7200 | 0.05 | 409.02
361 | Story15 | B26 | 360UB56.7 | Beam | 300PLUS-300 | Steel I/Wide Flange | 172 | 359 | 72.4 | 4800 | 0.03 | 272.68
362 | Story15 | B30 | 360UB56.7 | Beam | 300PLUS-300 | Steel I/Wide Flange | 172 | 359 | 72.4 | 4800 | 0.03 | 272.68
363 | Story15 | B31 | 360UB56.7 | Beam | 300PLUS-300 | Steel I/Wide Flange | 172 | 359 | 72.4 | 7200 | 0.05 | 409.02
364 | Story15 | B32 | 360UB56.7 | Beam | 300PLUS-300 | Steel I/Wide Flange | 172 | 359 | 72.4 | 4800 | 0.03 | 272.68
365 | Story15 | B33 | 250UB37.3 | Beam | 300PLUS-300 | Steel I/Wide Flange | 146 | 256 | 47.5 | 7200 | 0.03 | 268.35
366 | Story15 | B34 | 250UB37.3 | Beam | 300PLUS-300 | Steel I/Wide Flange | 146 | 256 | 47.5 | 7200 | 0.03 | 268.35
367 | Story15 | B35 | 360UB56.7 | Beam | 300PLUS-300 | Steel I/Wide Flange | 172 | 359 | 72.4 | 4800 | 0.03 | 272.68
368 | Story15 | B36 | 360UB56.7 | Beam | 300PLUS-300 | Steel I/Wide Flange | 172 | 359 | 72.4 | 7200 | 0.05 | 409.02
369 | Story15 | B37 | 360UB56.7 | Beam | 300PLUS-300 | Steel I/Wide Flange | 172 | 359 | 72.4 | 4800 | 0.03 | 272.68
370 | Story15 | B38 | 360UB56.7 | Beam | 300PLUS-300 | Steel I/Wide Flange | 172 | 359 | 72.4 | 7200 | 0.05 | 409.02
371 | Story15 | B40 | 360UB56.7 | Beam | 300PLUS-300 | Steel I/Wide Flange | 172 | 359 | 72.4 | 7200 | 0.05 | 409.02
372 | Story15 | B41 | 360UB56.7 | Beam | 300PLUS-300 | Steel I/Wide Flange | 172 | 359 | 72.4 | 4800 | 0.03 | 272.68
373 | Story15 | B42 | 360UB56.7 | Beam | 300PLUS-300 | Steel I/Wide Flange | 172 | 359 | 72.4 | 7200 | 0.05 | 409.02
374 | Story15 | B43 | 360UB56.7 | Beam | 300PLUS-300 | Steel I/Wide Flange | 172 | 359 | 72.4 | 4800 | 0.03 | 272.68
375 | Story15 | B44 | 250UB37.3 | Beam | 300PLUS-300 | Steel I/Wide Flange | 146 | 256 | 47.5 | 7200 | 0.03 | 268.35
376 | Story15 | B45 | 250UB37.3 | Beam | 300PLUS-300 | Steel I/Wide Flange | 146 | 256 | 47.5 | 7200 | 0.03 | 268.35
377 | Story15 | B46 | 360UB56.7 | Beam | 300PLUS-300 | Steel I/Wide Flange | 172 | 359 | 72.4 | 4800 | 0.03 | 272.68
378 | Story15 | B47 | 360UB56.7 | Beam | 300PLUS-300 | Steel I/Wide Flange | 172 | 359 | 72.4 | 7200 | 0.05 | 409.02
379 | Story15 | B48 | 360UB56.7 | Beam | 300PLUS-300 | Steel I/Wide Flange | 172 | 359 | 72.4 | 4800 | 0.03 | 272.68
380 | Story15 | B49 | 360UB56.7 | Beam | 300PLUS-300 | Steel I/Wide Flange | 172 | 359 | 72.4 | 7200 | 0.05 | 409.02
381 | Story15 | B50 | 360UB56.7 | Beam | 300PLUS-300 | Steel I/Wide Flange | 172 | 359 | 72.4 | 4800 | 0.03 | 272.68
382 | Story15 | B51 | 360UB56.7 | Beam | 300PLUS-300 | Steel I/Wide Flange | 172 | 359 | 72.4 | 7200 | 0.05 | 409.02
383 | Story15 | B52 | 360UB56.7 | Beam | 300PLUS-300 | Steel I/Wide Flange | 172 | 359 | 72.4 | 4800 | 0.03 | 272.68
384 | Story15 | B53 | 360UB56.7 | Beam | 300PLUS-300 | Steel I/Wide Flange | 172 | 359 | 72.4 | 7200 | 0.05 | 409.02
385 | Story15 | B54 | 360UB56.7 | Beam | 300PLUS-300 | Steel I/Wide Flange | 172 | 359 | 72.4 | 4800 | 0.03 | 272.68
386 | Story15 | B55 | 250UB37.3 | Beam | 300PLUS-300 | Steel I/Wide Flange | 146 | 256 | 47.5 | 7200 | 0.03 | 268.35
387 | Story15 | B56 | 250UB37.3 | Beam | 300PLUS-300 | Steel I/Wide Flange | 146 | 256 | 47.5 | 4800 | 0.02 | 178.9
388 | Story15 | B57 | 250UB37.3 | Beam | 300PLUS-300 | Steel I/Wide Flange | 146 | 256 | 47.5 | 4800 | 0.02 | 178.9
389 | Story15 | B58 | 250UB37.3 | Beam | 300PLUS-300 | Steel I/Wide Flange | 146 | 256 | 47.5 | 4800 | 0.02 | 178.9
390 | Story15 | B59 | 250UB37.3 | Beam | 300PLUS-300 | Steel I/Wide Flange | 146 | 256 | 47.5 | 4800 | 0.02 | 178.9
391 | Story15 | B60 | 250UB37.3 | Beam | 300PLUS-300 | Steel I/Wide Flange | 146 | 256 | 47.5 | 4800 | 0.02 | 178.9
392 | Story14 | B1 | 250UB37.3 | Beam | 300PLUS-300 | Steel I/Wide Flange | 146 | 256 | 47.5 | 7200 | 0.03 | 268.35
393 | Story14 | B2 | 250UB37.3 | Beam | 300PLUS-300 | Steel I/Wide Flange | 146 | 256 | 47.5 | 4800 | 0.02 | 178.9
394 | Story14 | B3 | 310UB46.2 | Beam | 300PLUS-300 | Steel I/Wide Flange | 166 | 307 | 59.3 | 7200 | 0.04 | 335.01
395 | Story14 | B4 | 250UB37.3 | Beam | 300PLUS-300 | Steel I/Wide Flange | 146 | 256 | 47.5 | 4800 | 0.02 | 178.9
396 | Story14 | B5 | 310UB46.2 | Beam | 300PLUS-300 | Steel I/Wide Flange | 166 | 307 | 59.3 | 7200 | 0.04 | 335.01
397 | Story14 | B6 | 250UB37.3 | Beam | 300PLUS-300 | Steel I/Wide Flange | 146 | 256 | 47.5 | 4800 | 0.02 | 178.9
398 | Story14 | B7 | 310UB46.2 | Beam | 300PLUS-300 | Steel I/Wide Flange | 166 | 307 | 59.3 | 7200 | 0.04 | 335.01
399 | Story14 | B8 | 250UB37.3 | Beam | 300PLUS-300 | Steel I/Wide Flange | 146 | 256 | 47.5 | 4800 | 0.02 | 178.9
400 | Story14 | B9 | 310UB46.2 | Beam | 300PLUS-300 | Steel I/Wide Flange | 166 | 307 | 59.3 | 7200 | 0.04 | 335.01
401 | Story14 | B10 | 250UB37.3 | Beam | 300PLUS-300 | Steel I/Wide Flange | 146 | 256 | 47.5 | 4800 | 0.02 | 178.9
402 | Story14 | B11 | 250UB37.3 | Beam | 300PLUS-300 | Steel I/Wide Flange | 146 | 256 | 47.5 | 7200 | 0.03 | 268.35
403 | Story14 | B12 | 250UB37.3 | Beam | 300PLUS-300 | Steel I/Wide Flange | 146 | 256 | 47.5 | 7200 | 0.03 | 268.35
404 | Story14 | B13 | 310UB46.2 | Beam | 300PLUS-300 | Steel I/Wide Flange | 166 | 307 | 59.3 | 4800 | 0.03 | 223.34
405 | Story14 | B14 | 310UB46.2 | Beam | 300PLUS-300 | Steel I/Wide Flange | 166 | 307 | 59.3 | 7200 | 0.04 | 335.01
406 | Story14 | B15 | 310UB46.2 | Beam | 300PLUS-300 | Steel I/Wide Flange | 166 | 307 | 59.3 | 4800 | 0.03 | 223.34
407 | Story14 | B16 | 310UB46.2 | Beam | 300PLUS-300 | Steel I/Wide Flange | 166 | 307 | 59.3 | 7200 | 0.04 | 335.01
408 | Story14 | B17 | 310UB46.2 | Beam | 300PLUS-300 | Steel I/Wide Flange | 166 | 307 | 59.3 | 4800 | 0.03 | 223.34
409 | Story14 | B18 | 310UB46.2 | Beam | 300PLUS-300 | Steel I/Wide Flange | 166 | 307 | 59.3 | 7200 | 0.04 | 335.01
410 | Story14 | B19 | 310UB46.2 | Beam | 300PLUS-300 | Steel I/Wide Flange | 166 | 307 | 59.3 | 4800 | 0.03 | 223.34
411 | Story14 | B20 | 310UB46.2 | Beam | 300PLUS-300 | Steel I/Wide Flange | 166 | 307 | 59.3 | 7200 | 0.04 | 335.01
412 | Story14 | B21 | 310UB46.2 | Beam | 300PLUS-300 | Steel I/Wide Flange | 166 | 307 | 59.3 | 4800 | 0.03 | 223.34
413 | Story14 | B22 | 250UB37.3 | Beam | 300PLUS-300 | Steel I/Wide Flange | 146 | 256 | 47.5 | 7200 | 0.03 | 268.35
414 | Story14 | B23 | 250UB37.3 | Beam | 300PLUS-300 | Steel I/Wide Flange | 146 | 256 | 47.5 | 7200 | 0.03 | 268.35
415 | Story14 | B24 | 310UB46.2 | Beam | 300PLUS-300 | Steel I/Wide Flange | 166 | 307 | 59.3 | 4800 | 0.03 | 223.34
416 | Story14 | B25 | 310UB46.2 | Beam | 300PLUS-300 | Steel I/Wide Flange | 166 | 307 | 59.3 | 7200 | 0.04 | 335.01
417 | Story14 | B26 | 310UB46.2 | Beam | 300PLUS-300 | Steel I/Wide Flange | 166 | 307 | 59.3 | 4800 | 0.03 | 223.34
418 | Story14 | B30 | 310UB46.2 | Beam | 300PLUS-300 | Steel I/Wide Flange | 166 | 307 | 59.3 | 4800 | 0.03 | 223.34
419 | Story14 | B31 | 310UB46.2 | Beam | 300PLUS-300 | Steel I/Wide Flange | 166 | 307 | 59.3 | 7200 | 0.04 | 335.01
420 | Story14 | B32 | 310UB46.2 | Beam | 300PLUS-300 | Steel I/Wide Flange | 166 | 307 | 59.3 | 4800 | 0.03 | 223.34
421 | Story14 | B33 | 250UB37.3 | Beam | 300PLUS-300 | Steel I/Wide Flange | 146 | 256 | 47.5 | 7200 | 0.03 | 268.35
422 | Story14 | B34 | 250UB37.3 | Beam | 300PLUS-300 | Steel I/Wide Flange | 146 | 256 | 47.5 | 7200 | 0.03 | 268.35
423 | Story14 | B35 | 310UB46.2 | Beam | 300PLUS-300 | Steel I/Wide Flange | 166 | 307 | 59.3 | 4800 | 0.03 | 223.34
424 | Story14 | B36 | 310UB46.2 | Beam | 300PLUS-300 | Steel I/Wide Flange | 166 | 307 | 59.3 | 7200 | 0.04 | 335.01
425 | Story14 | B37 | 310UB46.2 | Beam | 300PLUS-300 | Steel I/Wide Flange | 166 | 307 | 59.3 | 4800 | 0.03 | 223.34
426 | Story14 | B38 | 310UB46.2 | Beam | 300PLUS-300 | Steel I/Wide Flange | 166 | 307 | 59.3 | 7200 | 0.04 | 335.01
427 | Story14 | B40 | 310UB46.2 | Beam | 300PLUS-300 | Steel I/Wide Flange | 166 | 307 | 59.3 | 7200 | 0.04 | 335.01
428 | Story14 | B41 | 310UB46.2 | Beam | 300PLUS-300 | Steel I/Wide Flange | 166 | 307 | 59.3 | 4800 | 0.03 | 223.34
429 | Story14 | B42 | 310UB46.2 | Beam | 300PLUS-300 | Steel I/Wide Flange | 166 | 307 | 59.3 | 7200 | 0.04 | 335.01
430 | Story14 | B43 | 310UB46.2 | Beam | 300PLUS-300 | Steel I/Wide Flange | 166 | 307 | 59.3 | 4800 | 0.03 | 223.34
431 | Story14 | B44 | 250UB37.3 | Beam | 300PLUS-300 | Steel I/Wide Flange | 146 | 256 | 47.5 | 7200 | 0.03 | 268.35
432 | Story14 | B45 | 250UB37.3 | Beam | 300PLUS-300 | Steel I/Wide Flange | 146 | 256 | 47.5 | 7200 | 0.03 | 268.35
433 | Story14 | B46 | 310UB46.2 | Beam | 300PLUS-300 | Steel I/Wide Flange | 166 | 307 | 59.3 | 4800 | 0.03 | 223.34
434 | Story14 | B47 | 310UB46.2 | Beam | 300PLUS-300 | Steel I/Wide Flange | 166 | 307 | 59.3 | 7200 | 0.04 | 335.01
435 | Story14 | B48 | 310UB46.2 | Beam | 300PLUS-300 | Steel I/Wide Flange | 166 | 307 | 59.3 | 4800 | 0.03 | 223.34
436 | Story14 | B49 | 310UB46.2 | Beam | 300PLUS-300 | Steel I/Wide Flange | 166 | 307 | 59.3 | 7200 | 0.04 | 335.01
437 | Story14 | B50 | 310UB46.2 | Beam | 300PLUS-300 | Steel I/Wide Flange | 166 | 307 | 59.3 | 4800 | 0.03 | 223.34
438 | Story14 | B51 | 310UB46.2 | Beam | 300PLUS-300 | Steel I/Wide Flange | 166 | 307 | 59.3 | 7200 | 0.04 | 335.01
439 | Story14 | B52 | 310UB46.2 | Beam | 300PLUS-300 | Steel I/Wide Flange | 166 | 307 | 59.3 | 4800 | 0.03 | 223.34
440 | Story14 | B53 | 310UB46.2 | Beam | 300PLUS-300 | Steel I/Wide Flange | 166 | 307 | 59.3 | 7200 | 0.04 | 335.01
441 | Story14 | B54 | 310UB46.2 | Beam | 300PLUS-300 | Steel I/Wide Flange | 166 | 307 | 59.3 | 4800 | 0.03 | 223.34
442 | Story14 | B55 | 250UB37.3 | Beam | 300PLUS-300 | Steel I/Wide Flange | 146 | 256 | 47.5 | 7200 | 0.03 | 268.35
443 | Story14 | B56 | 250UB37.3 | Beam | 300PLUS-300 | Steel I/Wide Flange | 146 | 256 | 47.5 | 4800 | 0.02 | 178.9
444 | Story14 | B57 | 250UB37.3 | Beam | 300PLUS-300 | Steel I/Wide Flange | 146 | 256 | 47.5 | 4800 | 0.02 | 178.9
445 | Story14 | B58 | 250UB37.3 | Beam | 300PLUS-300 | Steel I/Wide Flange | 146 | 256 | 47.5 | 4800 | 0.02 | 178.9
446 | Story14 | B59 | 250UB37.3 | Beam | 300PLUS-300 | Steel I/Wide Flange | 146 | 256 | 47.5 | 4800 | 0.02 | 178.9
447 | Story14 | B60 | 250UB37.3 | Beam | 300PLUS-300 | Steel I/Wide Flange | 146 | 256 | 47.5 | 4800 | 0.02 | 178.9
448 | Story13 | B1 | 250UB37.3 | Beam | 300PLUS-300 | Steel I/Wide Flange | 146 | 256 | 47.5 | 7200 | 0.03 | 268.35
449 | Story13 | B2 | 250UB37.3 | Beam | 300PLUS-300 | Steel I/Wide Flange | 146 | 256 | 47.5 | 4800 | 0.02 | 178.9
450 | Story13 | B3 | 310UB46.2 | Beam | 300PLUS-300 | Steel I/Wide Flange | 166 | 307 | 59.3 | 7200 | 0.04 | 335.01
451 | Story13 | B4 | 250UB37.3 | Beam | 300PLUS-300 | Steel I/Wide Flange | 146 | 256 | 47.5 | 4800 | 0.02 | 178.9
452 | Story13 | B5 | 310UB46.2 | Beam | 300PLUS-300 | Steel I/Wide Flange | 166 | 307 | 59.3 | 7200 | 0.04 | 335.01
453 | Story13 | B6 | 250UB37.3 | Beam | 300PLUS-300 | Steel I/Wide Flange | 146 | 256 | 47.5 | 4800 | 0.02 | 178.9
454 | Story13 | B7 | 310UB46.2 | Beam | 300PLUS-300 | Steel I/Wide Flange | 166 | 307 | 59.3 | 7200 | 0.04 | 335.01
455 | Story13 | B8 | 250UB37.3 | Beam | 300PLUS-300 | Steel I/Wide Flange | 146 | 256 | 47.5 | 4800 | 0.02 | 178.9
456 | Story13 | B9 | 310UB46.2 | Beam | 300PLUS-300 | Steel I/Wide Flange | 166 | 307 | 59.3 | 7200 | 0.04 | 335.01
457 | Story13 | B10 | 250UB37.3 | Beam | 300PLUS-300 | Steel I/Wide Flange | 146 | 256 | 47.5 | 4800 | 0.02 | 178.9
458 | Story13 | B11 | 250UB37.3 | Beam | 300PLUS-300 | Steel I/Wide Flange | 146 | 256 | 47.5 | 7200 | 0.03 | 268.35
459 | Story13 | B12 | 250UB37.3 | Beam | 300PLUS-300 | Steel I/Wide Flange | 146 | 256 | 47.5 | 7200 | 0.03 | 268.35
460 | Story13 | B13 | 310UB46.2 | Beam | 300PLUS-300 | Steel I/Wide Flange | 166 | 307 | 59.3 | 4800 | 0.03 | 223.34
461 | Story13 | B14 | 310UB46.2 | Beam | 300PLUS-300 | Steel I/Wide Flange | 166 | 307 | 59.3 | 7200 | 0.04 | 335.01
462 | Story13 | B15 | 310UB46.2 | Beam | 300PLUS-300 | Steel I/Wide Flange | 166 | 307 | 59.3 | 4800 | 0.03 | 223.34
463 | Story13 | B16 | 310UB46.2 | Beam | 300PLUS-300 | Steel I/Wide Flange | 166 | 307 | 59.3 | 7200 | 0.04 | 335.01
464 | Story13 | B17 | 310UB46.2 | Beam | 300PLUS-300 | Steel I/Wide Flange | 166 | 307 | 59.3 | 4800 | 0.03 | 223.34
465 | Story13 | B18 | 310UB46.2 | Beam | 300PLUS-300 | Steel I/Wide Flange | 166 | 307 | 59.3 | 7200 | 0.04 | 335.01
466 | Story13 | B19 | 310UB46.2 | Beam | 300PLUS-300 | Steel I/Wide Flange | 166 | 307 | 59.3 | 4800 | 0.03 | 223.34
467 | Story13 | B20 | 310UB46.2 | Beam | 300PLUS-300 | Steel I/Wide Flange | 166 | 307 | 59.3 | 7200 | 0.04 | 335.01
468 | Story13 | B21 | 310UB46.2 | Beam | 300PLUS-300 | Steel I/Wide Flange | 166 | 307 | 59.3 | 4800 | 0.03 | 223.34
469 | Story13 | B22 | 250UB37.3 | Beam | 300PLUS-300 | Steel I/Wide Flange | 146 | 256 | 47.5 | 7200 | 0.03 | 268.35
470 | Story13 | B23 | 250UB37.3 | Beam | 300PLUS-300 | Steel I/Wide Flange | 146 | 256 | 47.5 | 7200 | 0.03 | 268.35
471 | Story13 | B24 | 310UB46.2 | Beam | 300PLUS-300 | Steel I/Wide Flange | 166 | 307 | 59.3 | 4800 | 0.03 | 223.34
472 | Story13 | B25 | 310UB46.2 | Beam | 300PLUS-300 | Steel I/Wide Flange | 166 | 307 | 59.3 | 7200 | 0.04 | 335.01
473 | Story13 | B26 | 310UB46.2 | Beam | 300PLUS-300 | Steel I/Wide Flange | 166 | 307 | 59.3 | 4800 | 0.03 | 223.34
474 | Story13 | B30 | 310UB46.2 | Beam | 300PLUS-300 | Steel I/Wide Flange | 166 | 307 | 59.3 | 4800 | 0.03 | 223.34
475 | Story13 | B31 | 310UB46.2 | Beam | 300PLUS-300 | Steel I/Wide Flange | 166 | 307 | 59.3 | 7200 | 0.04 | 335.01
476 | Story13 | B32 | 310UB46.2 | Beam | 300PLUS-300 | Steel I/Wide Flange | 166 | 307 | 59.3 | 4800 | 0.03 | 223.34
477 | Story13 | B33 | 250UB37.3 | Beam | 300PLUS-300 | Steel I/Wide Flange | 146 | 256 | 47.5 | 7200 | 0.03 | 268.35
478 | Story13 | B34 | 250UB37.3 | Beam | 300PLUS-300 | Steel I/Wide Flange | 146 | 256 | 47.5 | 7200 | 0.03 | 268.35
479 | Story13 | B35 | 310UB46.2 | Beam | 300PLUS-300 | Steel I/Wide Flange | 166 | 307 | 59.3 | 4800 | 0.03 | 223.34
480 | Story13 | B36 | 310UB46.2 | Beam | 300PLUS-300 | Steel I/Wide Flange | 166 | 307 | 59.3 | 7200 | 0.04 | 335.01
481 | Story13 | B37 | 310UB46.2 | Beam | 300PLUS-300 | Steel I/Wide Flange | 166 | 307 | 59.3 | 4800 | 0.03 | 223.34
482 | Story13 | B38 | 310UB46.2 | Beam | 300PLUS-300 | Steel I/Wide Flange | 166 | 307 | 59.3 | 7200 | 0.04 | 335.01
483 | Story13 | B40 | 310UB46.2 | Beam | 300PLUS-300 | Steel I/Wide Flange | 166 | 307 | 59.3 | 7200 | 0.04 | 335.01
484 | Story13 | B41 | 310UB46.2 | Beam | 300PLUS-300 | Steel I/Wide Flange | 166 | 307 | 59.3 | 4800 | 0.03 | 223.34
485 | Story13 | B42 | 310UB46.2 | Beam | 300PLUS-300 | Steel I/Wide Flange | 166 | 307 | 59.3 | 7200 | 0.04 | 335.01
486 | Story13 | B43 | 310UB46.2 | Beam | 300PLUS-300 | Steel I/Wide Flange | 166 | 307 | 59.3 | 4800 | 0.03 | 223.34
487 | Story13 | B44 | 250UB37.3 | Beam | 300PLUS-300 | Steel I/Wide Flange | 146 | 256 | 47.5 | 7200 | 0.03 | 268.35
488 | Story13 | B45 | 250UB37.3 | Beam | 300PLUS-300 | Steel I/Wide Flange | 146 | 256 | 47.5 | 7200 | 0.03 | 268.35
489 | Story13 | B46 | 310UB46.2 | Beam | 300PLUS-300 | Steel I/Wide Flange | 166 | 307 | 59.3 | 4800 | 0.03 | 223.34
490 | Story13 | B47 | 310UB46.2 | Beam | 300PLUS-300 | Steel I/Wide Flange | 166 | 307 | 59.3 | 7200 | 0.04 | 335.01
491 | Story13 | B48 | 310UB46.2 | Beam | 300PLUS-300 | Steel I/Wide Flange | 166 | 307 | 59.3 | 4800 | 0.03 | 223.34
492 | Story13 | B49 | 310UB46.2 | Beam | 300PLUS-300 | Steel I/Wide Flange | 166 | 307 | 59.3 | 7200 | 0.04 | 335.01
493 | Story13 | B50 | 310UB46.2 | Beam | 300PLUS-300 | Steel I/Wide Flange | 166 | 307 | 59.3 | 4800 | 0.03 | 223.34
494 | Story13 | B51 | 310UB46.2 | Beam | 300PLUS-300 | Steel I/Wide Flange | 166 | 307 | 59.3 | 7200 | 0.04 | 335.01
495 | Story13 | B52 | 310UB46.2 | Beam | 300PLUS-300 | Steel I/Wide Flange | 166 | 307 | 59.3 | 4800 | 0.03 | 223.34
496 | Story13 | B53 | 310UB46.2 | Beam | 300PLUS-300 | Steel I/Wide Flange | 166 | 307 | 59.3 | 7200 | 0.04 | 335.01
497 | Story13 | B54 | 310UB46.2 | Beam | 300PLUS-300 | Steel I/Wide Flange | 166 | 307 | 59.3 | 4800 | 0.03 | 223.34
498 | Story13 | B55 | 250UB37.3 | Beam | 300PLUS-300 | Steel I/Wide Flange | 146 | 256 | 47.5 | 7200 | 0.03 | 268.35
499 | Story13 | B56 | 250UB37.3 | Beam | 300PLUS-300 | Steel I/Wide Flange | 146 | 256 | 47.5 | 4800 | 0.02 | 178.9
500 | Story13 | B57 | 250UB37.3 | Beam | 300PLUS-300 | Steel I/Wide Flange | 146 | 256 | 47.5 | 4800 | 0.02 | 178.9
501 | Story13 | B58 | 250UB37.3 | Beam | 300PLUS-300 | Steel I/Wide Flange | 146 | 256 | 47.5 | 4800 | 0.02 | 178.9
502 | Story13 | B59 | 250UB37.3 | Beam | 300PLUS-300 | Steel I/Wide Flange | 146 | 256 | 47.5 | 4800 | 0.02 | 178.9
503 | Story13 | B60 | 250UB37.3 | Beam | 300PLUS-300 | Steel I/Wide Flange | 146 | 256 | 47.5 | 4800 | 0.02 | 178.9
504 | Story12 | B1 | 250UB37.3 | Beam | 300PLUS-300 | Steel I/Wide Flange | 146 | 256 | 47.5 | 7200 | 0.03 | 268.35
505 | Story12 | B2 | 250UB37.3 | Beam | 300PLUS-300 | Steel I/Wide Flange | 146 | 256 | 47.5 | 4800 | 0.02 | 178.9
506 | Story12 | B3 | 310UB46.2 | Beam | 300PLUS-300 | Steel I/Wide Flange | 166 | 307 | 59.3 | 7200 | 0.04 | 335.01
507 | Story12 | B4 | 250UB37.3 | Beam | 300PLUS-300 | Steel I/Wide Flange | 146 | 256 | 47.5 | 4800 | 0.02 | 178.9
508 | Story12 | B5 | 310UB46.2 | Beam | 300PLUS-300 | Steel I/Wide Flange | 166 | 307 | 59.3 | 7200 | 0.04 | 335.01
509 | Story12 | B6 | 250UB37.3 | Beam | 300PLUS-300 | Steel I/Wide Flange | 146 | 256 | 47.5 | 4800 | 0.02 | 178.9
510 | Story12 | B7 | 310UB46.2 | Beam | 300PLUS-300 | Steel I/Wide Flange | 166 | 307 | 59.3 | 7200 | 0.04 | 335.01
511 | Story12 | B8 | 250UB37.3 | Beam | 300PLUS-300 | Steel I/Wide Flange | 146 | 256 | 47.5 | 4800 | 0.02 | 178.9
512 | Story12 | B9 | 310UB46.2 | Beam | 300PLUS-300 | Steel I/Wide Flange | 166 | 307 | 59.3 | 7200 | 0.04 | 335.01
513 | Story12 | B10 | 250UB37.3 | Beam | 300PLUS-300 | Steel I/Wide Flange | 146 | 256 | 47.5 | 4800 | 0.02 | 178.9
514 | Story12 | B11 | 250UB37.3 | Beam | 300PLUS-300 | Steel I/Wide Flange | 146 | 256 | 47.5 | 7200 | 0.03 | 268.35
515 | Story12 | B12 | 250UB37.3 | Beam | 300PLUS-300 | Steel I/Wide Flange | 146 | 256 | 47.5 | 7200 | 0.03 | 268.35
516 | Story12 | B13 | 310UB46.2 | Beam | 300PLUS-300 | Steel I/Wide Flange | 166 | 307 | 59.3 | 4800 | 0.03 | 223.34
517 | Story12 | B14 | 310UB46.2 | Beam | 300PLUS-300 | Steel I/Wide Flange | 166 | 307 | 59.3 | 7200 | 0.04 | 335.01
518 | Story12 | B15 | 310UB46.2 | Beam | 300PLUS-300 | Steel I/Wide Flange | 166 | 307 | 59.3 | 4800 | 0.03 | 223.34
519 | Story12 | B16 | 310UB46.2 | Beam | 300PLUS-300 | Steel I/Wide Flange | 166 | 307 | 59.3 | 7200 | 0.04 | 335.01
520 | Story12 | B17 | 310UB46.2 | Beam | 300PLUS-300 | Steel I/Wide Flange | 166 | 307 | 59.3 | 4800 | 0.03 | 223.34
521 | Story12 | B18 | 310UB46.2 | Beam | 300PLUS-300 | Steel I/Wide Flange | 166 | 307 | 59.3 | 7200 | 0.04 | 335.01
522 | Story12 | B19 | 310UB46.2 | Beam | 300PLUS-300 | Steel I/Wide Flange | 166 | 307 | 59.3 | 4800 | 0.03 | 223.34
523 | Story12 | B20 | 310UB46.2 | Beam | 300PLUS-300 | Steel I/Wide Flange | 166 | 307 | 59.3 | 7200 | 0.04 | 335.01
524 | Story12 | B21 | 310UB46.2 | Beam | 300PLUS-300 | Steel I/Wide Flange | 166 | 307 | 59.3 | 4800 | 0.03 | 223.34
525 | Story12 | B22 | 250UB37.3 | Beam | 300PLUS-300 | Steel I/Wide Flange | 146 | 256 | 47.5 | 7200 | 0.03 | 268.35
526 | Story12 | B23 | 250UB37.3 | Beam | 300PLUS-300 | Steel I/Wide Flange | 146 | 256 | 47.5 | 7200 | 0.03 | 268.35
527 | Story12 | B24 | 310UB46.2 | Beam | 300PLUS-300 | Steel I/Wide Flange | 166 | 307 | 59.3 | 4800 | 0.03 | 223.34
528 | Story12 | B25 | 310UB46.2 | Beam | 300PLUS-300 | Steel I/Wide Flange | 166 | 307 | 59.3 | 7200 | 0.04 | 335.01
529 | Story12 | B26 | 310UB46.2 | Beam | 300PLUS-300 | Steel I/Wide Flange | 166 | 307 | 59.3 | 4800 | 0.03 | 223.34
530 | Story12 | B30 | 310UB46.2 | Beam | 300PLUS-300 | Steel I/Wide Flange | 166 | 307 | 59.3 | 4800 | 0.03 | 223.34
531 | Story12 | B31 | 310UB46.2 | Beam | 300PLUS-300 | Steel I/Wide Flange | 166 | 307 | 59.3 | 7200 | 0.04 | 335.01
532 | Story12 | B32 | 310UB46.2 | Beam | 300PLUS-300 | Steel I/Wide Flange | 166 | 307 | 59.3 | 4800 | 0.03 | 223.34
533 | Story12 | B33 | 250UB37.3 | Beam | 300PLUS-300 | Steel I/Wide Flange | 146 | 256 | 47.5 | 7200 | 0.03 | 268.35
534 | Story12 | B34 | 250UB37.3 | Beam | 300PLUS-300 | Steel I/Wide Flange | 146 | 256 | 47.5 | 7200 | 0.03 | 268.35
535 | Story12 | B35 | 310UB46.2 | Beam | 300PLUS-300 | Steel I/Wide Flange | 166 | 307 | 59.3 | 4800 | 0.03 | 223.34
536 | Story12 | B36 | 310UB46.2 | Beam | 300PLUS-300 | Steel I/Wide Flange | 166 | 307 | 59.3 | 7200 | 0.04 | 335.01
537 | Story12 | B37 | 310UB46.2 | Beam | 300PLUS-300 | Steel I/Wide Flange | 166 | 307 | 59.3 | 4800 | 0.03 | 223.34
538 | Story12 | B38 | 310UB46.2 | Beam | 300PLUS-300 | Steel I/Wide Flange | 166 | 307 | 59.3 | 7200 | 0.04 | 335.01
539 | Story12 | B40 | 310UB46.2 | Beam | 300PLUS-300 | Steel I/Wide Flange | 166 | 307 | 59.3 | 7200 | 0.04 | 335.01
540 | Story12 | B41 | 310UB46.2 | Beam | 300PLUS-300 | Steel I/Wide Flange | 166 | 307 | 59.3 | 4800 | 0.03 | 223.34
541 | Story12 | B42 | 310UB46.2 | Beam | 300PLUS-300 | Steel I/Wide Flange | 166 | 307 | 59.3 | 7200 | 0.04 | 335.01
542 | Story12 | B43 | 310UB46.2 | Beam | 300PLUS-300 | Steel I/Wide Flange | 166 | 307 | 59.3 | 4800 | 0.03 | 223.34
543 | Story12 | B44 | 250UB37.3 | Beam | 300PLUS-300 | Steel I/Wide Flange | 146 | 256 | 47.5 | 7200 | 0.03 | 268.35
544 | Story12 | B45 | 250UB37.3 | Beam | 300PLUS-300 | Steel I/Wide Flange | 146 | 256 | 47.5 | 7200 | 0.03 | 268.35
545 | Story12 | B46 | 310UB46.2 | Beam | 300PLUS-300 | Steel I/Wide Flange | 166 | 307 | 59.3 | 4800 | 0.03 | 223.34
546 | Story12 | B47 | 310UB46.2 | Beam | 300PLUS-300 | Steel I/Wide Flange | 166 | 307 | 59.3 | 7200 | 0.04 | 335.01
547 | Story12 | B48 | 310UB46.2 | Beam | 300PLUS-300 | Steel I/Wide Flange | 166 | 307 | 59.3 | 4800 | 0.03 | 223.34
548 | Story12 | B49 | 310UB46.2 | Beam | 300PLUS-300 | Steel I/Wide Flange | 166 | 307 | 59.3 | 7200 | 0.04 | 335.01
549 | Story12 | B50 | 310UB46.2 | Beam | 300PLUS-300 | Steel I/Wide Flange | 166 | 307 | 59.3 | 4800 | 0.03 | 223.34
550 | Story12 | B51 | 310UB46.2 | Beam | 300PLUS-300 | Steel I/Wide Flange | 166 | 307 | 59.3 | 7200 | 0.04 | 335.01
551 | Story12 | B52 | 310UB46.2 | Beam | 300PLUS-300 | Steel I/Wide Flange | 166 | 307 | 59.3 | 4800 | 0.03 | 223.34
552 | Story12 | B53 | 310UB46.2 | Beam | 300PLUS-300 | Steel I/Wide Flange | 166 | 307 | 59.3 | 7200 | 0.04 | 335.01
553 | Story12 | B54 | 310UB46.2 | Beam | 300PLUS-300 | Steel I/Wide Flange | 166 | 307 | 59.3 | 4800 | 0.03 | 223.34
554 | Story12 | B55 | 250UB37.3 | Beam | 300PLUS-300 | Steel I/Wide Flange | 146 | 256 | 47.5 | 7200 | 0.03 | 268.35
555 | Story12 | B56 | 250UB37.3 | Beam | 300PLUS-300 | Steel I/Wide Flange | 146 | 256 | 47.5 | 4800 | 0.02 | 178.9
556 | Story12 | B57 | 250UB37.3 | Beam | 300PLUS-300 | Steel I/Wide Flange | 146 | 256 | 47.5 | 4800 | 0.02 | 178.9
557 | Story12 | B58 | 250UB37.3 | Beam | 300PLUS-300 | Steel I/Wide Flange | 146 | 256 | 47.5 | 4800 | 0.02 | 178.9
558 | Story12 | B59 | 250UB37.3 | Beam | 300PLUS-300 | Steel I/Wide Flange | 146 | 256 | 47.5 | 4800 | 0.02 | 178.9
559 | Story12 | B60 | 250UB37.3 | Beam | 300PLUS-300 | Steel I/Wide Flange | 146 | 256 | 47.5 | 4800 | 0.02 | 178.9
560 | Story11 | B1 | 250UB37.3 | Beam | 300PLUS-300 | Steel I/Wide Flange | 146 | 256 | 47.5 | 7200 | 0.03 | 268.35
561 | Story11 | B2 | 250UB37.3 | Beam | 300PLUS-300 | Steel I/Wide Flange | 146 | 256 | 47.5 | 4800 | 0.02 | 178.9
562 | Story11 | B3 | 310UB46.2 | Beam | 300PLUS-300 | Steel I/Wide Flange | 166 | 307 | 59.3 | 7200 | 0.04 | 335.01
563 | Story11 | B4 | 250UB37.3 | Beam | 300PLUS-300 | Steel I/Wide Flange | 146 | 256 | 47.5 | 4800 | 0.02 | 178.9
564 | Story11 | B5 | 310UB46.2 | Beam | 300PLUS-300 | Steel I/Wide Flange | 166 | 307 | 59.3 | 7200 | 0.04 | 335.01
565 | Story11 | B6 | 250UB37.3 | Beam | 300PLUS-300 | Steel I/Wide Flange | 146 | 256 | 47.5 | 4800 | 0.02 | 178.9
566 | Story11 | B7 | 310UB46.2 | Beam | 300PLUS-300 | Steel I/Wide Flange | 166 | 307 | 59.3 | 7200 | 0.04 | 335.01
567 | Story11 | B8 | 250UB37.3 | Beam | 300PLUS-300 | Steel I/Wide Flange | 146 | 256 | 47.5 | 4800 | 0.02 | 178.9
568 | Story11 | B9 | 310UB46.2 | Beam | 300PLUS-300 | Steel I/Wide Flange | 166 | 307 | 59.3 | 7200 | 0.04 | 335.01
569 | Story11 | B10 | 250UB37.3 | Beam | 300PLUS-300 | Steel I/Wide Flange | 146 | 256 | 47.5 | 4800 | 0.02 | 178.9
570 | Story11 | B11 | 250UB37.3 | Beam | 300PLUS-300 | Steel I/Wide Flange | 146 | 256 | 47.5 | 7200 | 0.03 | 268.35
571 | Story11 | B12 | 250UB37.3 | Beam | 300PLUS-300 | Steel I/Wide Flange | 146 | 256 | 47.5 | 7200 | 0.03 | 268.35
572 | Story11 | B13 | 310UB46.2 | Beam | 300PLUS-300 | Steel I/Wide Flange | 166 | 307 | 59.3 | 4800 | 0.03 | 223.34
573 | Story11 | B14 | 310UB46.2 | Beam | 300PLUS-300 | Steel I/Wide Flange | 166 | 307 | 59.3 | 7200 | 0.04 | 335.01
574 | Story11 | B15 | 310UB46.2 | Beam | 300PLUS-300 | Steel I/Wide Flange | 166 | 307 | 59.3 | 4800 | 0.03 | 223.34
575 | Story11 | B16 | 310UB46.2 | Beam | 300PLUS-300 | Steel I/Wide Flange | 166 | 307 | 59.3 | 7200 | 0.04 | 335.01
576 | Story11 | B17 | 310UB46.2 | Beam | 300PLUS-300 | Steel I/Wide Flange | 166 | 307 | 59.3 | 4800 | 0.03 | 223.34
577 | Story11 | B18 | 310UB46.2 | Beam | 300PLUS-300 | Steel I/Wide Flange | 166 | 307 | 59.3 | 7200 | 0.04 | 335.01
578 | Story11 | B19 | 310UB46.2 | Beam | 300PLUS-300 | Steel I/Wide Flange | 166 | 307 | 59.3 | 4800 | 0.03 | 223.34
579 | Story11 | B20 | 310UB46.2 | Beam | 300PLUS-300 | Steel I/Wide Flange | 166 | 307 | 59.3 | 7200 | 0.04 | 335.01
580 | Story11 | B21 | 310UB46.2 | Beam | 300PLUS-300 | Steel I/Wide Flange | 166 | 307 | 59.3 | 4800 | 0.03 | 223.34
581 | Story11 | B22 | 250UB37.3 | Beam | 300PLUS-300 | Steel I/Wide Flange | 146 | 256 | 47.5 | 7200 | 0.03 | 268.35
582 | Story11 | B23 | 250UB37.3 | Beam | 300PLUS-300 | Steel I/Wide Flange | 146 | 256 | 47.5 | 7200 | 0.03 | 268.35
583 | Story11 | B24 | 310UB46.2 | Beam | 300PLUS-300 | Steel I/Wide Flange | 166 | 307 | 59.3 | 4800 | 0.03 | 223.34
584 | Story11 | B25 | 310UB46.2 | Beam | 300PLUS-300 | Steel I/Wide Flange | 166 | 307 | 59.3 | 7200 | 0.04 | 335.01
585 | Story11 | B26 | 310UB46.2 | Beam | 300PLUS-300 | Steel I/Wide Flange | 166 | 307 | 59.3 | 4800 | 0.03 | 223.34
586 | Story11 | B30 | 310UB46.2 | Beam | 300PLUS-300 | Steel I/Wide Flange | 166 | 307 | 59.3 | 4800 | 0.03 | 223.34
587 | Story11 | B31 | 310UB46.2 | Beam | 300PLUS-300 | Steel I/Wide Flange | 166 | 307 | 59.3 | 7200 | 0.04 | 335.01
588 | Story11 | B32 | 310UB46.2 | Beam | 300PLUS-300 | Steel I/Wide Flange | 166 | 307 | 59.3 | 4800 | 0.03 | 223.34
589 | Story11 | B33 | 250UB37.3 | Beam | 300PLUS-300 | Steel I/Wide Flange | 146 | 256 | 47.5 | 7200 | 0.03 | 268.35
590 | Story11 | B34 | 250UB37.3 | Beam | 300PLUS-300 | Steel I/Wide Flange | 146 | 256 | 47.5 | 7200 | 0.03 | 268.35
591 | Story11 | B35 | 310UB46.2 | Beam | 300PLUS-300 | Steel I/Wide Flange | 166 | 307 | 59.3 | 4800 | 0.03 | 223.34
592 | Story11 | B36 | 310UB46.2 | Beam | 300PLUS-300 | Steel I/Wide Flange | 166 | 307 | 59.3 | 7200 | 0.04 | 335.01
593 | Story11 | B37 | 310UB46.2 | Beam | 300PLUS-300 | Steel I/Wide Flange | 166 | 307 | 59.3 | 4800 | 0.03 | 223.34
594 | Story11 | B38 | 310UB46.2 | Beam | 300PLUS-300 | Steel I/Wide Flange | 166 | 307 | 59.3 | 7200 | 0.04 | 335.01
595 | Story11 | B40 | 310UB46.2 | Beam | 300PLUS-300 | Steel I/Wide Flange | 166 | 307 | 59.3 | 7200 | 0.04 | 335.01
596 | Story11 | B41 | 310UB46.2 | Beam | 300PLUS-300 | Steel I/Wide Flange | 166 | 307 | 59.3 | 4800 | 0.03 | 223.34
597 | Story11 | B42 | 310UB46.2 | Beam | 300PLUS-300 | Steel I/Wide Flange | 166 | 307 | 59.3 | 7200 | 0.04 | 335.01
598 | Story11 | B43 | 310UB46.2 | Beam | 300PLUS-300 | Steel I/Wide Flange | 166 | 307 | 59.3 | 4800 | 0.03 | 223.34
599 | Story11 | B44 | 250UB37.3 | Beam | 300PLUS-300 | Steel I/Wide Flange | 146 | 256 | 47.5 | 7200 | 0.03 | 268.35
600 | Story11 | B45 | 250UB37.3 | Beam | 300PLUS-300 | Steel I/Wide Flange | 146 | 256 | 47.5 | 7200 | 0.03 | 268.35
601 | Story11 | B46 | 310UB46.2 | Beam | 300PLUS-300 | Steel I/Wide Flange | 166 | 307 | 59.3 | 4800 | 0.03 | 223.34
602 | Story11 | B47 | 310UB46.2 | Beam | 300PLUS-300 | Steel I/Wide Flange | 166 | 307 | 59.3 | 7200 | 0.04 | 335.01
603 | Story11 | B48 | 310UB46.2 | Beam | 300PLUS-300 | Steel I/Wide Flange | 166 | 307 | 59.3 | 4800 | 0.03 | 223.34
604 | Story11 | B49 | 310UB46.2 | Beam | 300PLUS-300 | Steel I/Wide Flange | 166 | 307 | 59.3 | 7200 | 0.04 | 335.01
605 | Story11 | B50 | 310UB46.2 | Beam | 300PLUS-300 | Steel I/Wide Flange | 166 | 307 | 59.3 | 4800 | 0.03 | 223.34
606 | Story11 | B51 | 310UB46.2 | Beam | 300PLUS-300 | Steel I/Wide Flange | 166 | 307 | 59.3 | 7200 | 0.04 | 335.01
607 | Story11 | B52 | 310UB46.2 | Beam | 300PLUS-300 | Steel I/Wide Flange | 166 | 307 | 59.3 | 4800 | 0.03 | 223.34
608 | Story11 | B53 | 310UB46.2 | Beam | 300PLUS-300 | Steel I/Wide Flange | 166 | 307 | 59.3 | 7200 | 0.04 | 335.01
609 | Story11 | B54 | 310UB46.2 | Beam | 300PLUS-300 | Steel I/Wide Flange | 166 | 307 | 59.3 | 4800 | 0.03 | 223.34
610 | Story11 | B55 | 250UB37.3 | Beam | 300PLUS-300 | Steel I/Wide Flange | 146 | 256 | 47.5 | 7200 | 0.03 | 268.35
611 | Story11 | B56 | 250UB37.3 | Beam | 300PLUS-300 | Steel I/Wide Flange | 146 | 256 | 47.5 | 4800 | 0.02 | 178.9
612 | Story11 | B57 | 250UB37.3 | Beam | 300PLUS-300 | Steel I/Wide Flange | 146 | 256 | 47.5 | 4800 | 0.02 | 178.9
613 | Story11 | B58 | 250UB37.3 | Beam | 300PLUS-300 | Steel I/Wide Flange | 146 | 256 | 47.5 | 4800 | 0.02 | 178.9
614 | Story11 | B59 | 250UB37.3 | Beam | 300PLUS-300 | Steel I/Wide Flange | 146 | 256 | 47.5 | 4800 | 0.02 | 178.9
615 | Story11 | B60 | 250UB37.3 | Beam | 300PLUS-300 | Steel I/Wide Flange | 146 | 256 | 47.5 | 4800 | 0.02 | 178.9
616 | Story10 | B1 | 250UB37.3 | Beam | 300PLUS-300 | Steel I/Wide Flange | 146 | 256 | 47.5 | 7200 | 0.03 | 268.35
617 | Story10 | B2 | 250UB37.3 | Beam | 300PLUS-300 | Steel I/Wide Flange | 146 | 256 | 47.5 | 4800 | 0.02 | 178.9
618 | Story10 | B3 | 310UB46.2 | Beam | 300PLUS-300 | Steel I/Wide Flange | 166 | 307 | 59.3 | 7200 | 0.04 | 335.01
619 | Story10 | B4 | 250UB37.3 | Beam | 300PLUS-300 | Steel I/Wide Flange | 146 | 256 | 47.5 | 4800 | 0.02 | 178.9
620 | Story10 | B5 | 310UB46.2 | Beam | 300PLUS-300 | Steel I/Wide Flange | 166 | 307 | 59.3 | 7200 | 0.04 | 335.01
621 | Story10 | B6 | 250UB37.3 | Beam | 300PLUS-300 | Steel I/Wide Flange | 146 | 256 | 47.5 | 4800 | 0.02 | 178.9
622 | Story10 | B7 | 310UB46.2 | Beam | 300PLUS-300 | Steel I/Wide Flange | 166 | 307 | 59.3 | 7200 | 0.04 | 335.01
623 | Story10 | B8 | 250UB37.3 | Beam | 300PLUS-300 | Steel I/Wide Flange | 146 | 256 | 47.5 | 4800 | 0.02 | 178.9
624 | Story10 | B9 | 310UB46.2 | Beam | 300PLUS-300 | Steel I/Wide Flange | 166 | 307 | 59.3 | 7200 | 0.04 | 335.01
625 | Story10 | B10 | 250UB37.3 | Beam | 300PLUS-300 | Steel I/Wide Flange | 146 | 256 | 47.5 | 4800 | 0.02 | 178.9
626 | Story10 | B11 | 250UB37.3 | Beam | 300PLUS-300 | Steel I/Wide Flange | 146 | 256 | 47.5 | 7200 | 0.03 | 268.35
627 | Story10 | B12 | 250UB37.3 | Beam | 300PLUS-300 | Steel I/Wide Flange | 146 | 256 | 47.5 | 7200 | 0.03 | 268.35
628 | Story10 | B13 | 310UB46.2 | Beam | 300PLUS-300 | Steel I/Wide Flange | 166 | 307 | 59.3 | 4800 | 0.03 | 223.34
629 | Story10 | B14 | 310UB46.2 | Beam | 300PLUS-300 | Steel I/Wide Flange | 166 | 307 | 59.3 | 7200 | 0.04 | 335.01
630 | Story10 | B15 | 310UB46.2 | Beam | 300PLUS-300 | Steel I/Wide Flange | 166 | 307 | 59.3 | 4800 | 0.03 | 223.34
631 | Story10 | B16 | 310UB46.2 | Beam | 300PLUS-300 | Steel I/Wide Flange | 166 | 307 | 59.3 | 7200 | 0.04 | 335.01
632 | Story10 | B17 | 310UB46.2 | Beam | 300PLUS-300 | Steel I/Wide Flange | 166 | 307 | 59.3 | 4800 | 0.03 | 223.34
633 | Story10 | B18 | 310UB46.2 | Beam | 300PLUS-300 | Steel I/Wide Flange | 166 | 307 | 59.3 | 7200 | 0.04 | 335.01
634 | Story10 | B19 | 310UB46.2 | Beam | 300PLUS-300 | Steel I/Wide Flange | 166 | 307 | 59.3 | 4800 | 0.03 | 223.34
635 | Story10 | B20 | 310UB46.2 | Beam | 300PLUS-300 | Steel I/Wide Flange | 166 | 307 | 59.3 | 7200 | 0.04 | 335.01
636 | Story10 | B21 | 310UB46.2 | Beam | 300PLUS-300 | Steel I/Wide Flange | 166 | 307 | 59.3 | 4800 | 0.03 | 223.34
637 | Story10 | B22 | 250UB37.3 | Beam | 300PLUS-300 | Steel I/Wide Flange | 146 | 256 | 47.5 | 7200 | 0.03 | 268.35
638 | Story10 | B23 | 250UB37.3 | Beam | 300PLUS-300 | Steel I/Wide Flange | 146 | 256 | 47.5 | 7200 | 0.03 | 268.35
639 | Story10 | B24 | 310UB46.2 | Beam | 300PLUS-300 | Steel I/Wide Flange | 166 | 307 | 59.3 | 4800 | 0.03 | 223.34
640 | Story10 | B25 | 310UB46.2 | Beam | 300PLUS-300 | Steel I/Wide Flange | 166 | 307 | 59.3 | 7200 | 0.04 | 335.01
641 | Story10 | B26 | 310UB46.2 | Beam | 300PLUS-300 | Steel I/Wide Flange | 166 | 307 | 59.3 | 4800 | 0.03 | 223.34
642 | Story10 | B30 | 310UB46.2 | Beam | 300PLUS-300 | Steel I/Wide Flange | 166 | 307 | 59.3 | 4800 | 0.03 | 223.34
643 | Story10 | B31 | 310UB46.2 | Beam | 300PLUS-300 | Steel I/Wide Flange | 166 | 307 | 59.3 | 7200 | 0.04 | 335.01
644 | Story10 | B32 | 310UB46.2 | Beam | 300PLUS-300 | Steel I/Wide Flange | 166 | 307 | 59.3 | 4800 | 0.03 | 223.34
645 | Story10 | B33 | 250UB37.3 | Beam | 300PLUS-300 | Steel I/Wide Flange | 146 | 256 | 47.5 | 7200 | 0.03 | 268.35
646 | Story10 | B34 | 250UB37.3 | Beam | 300PLUS-300 | Steel I/Wide Flange | 146 | 256 | 47.5 | 7200 | 0.03 | 268.35
647 | Story10 | B35 | 310UB46.2 | Beam | 300PLUS-300 | Steel I/Wide Flange | 166 | 307 | 59.3 | 4800 | 0.03 | 223.34
648 | Story10 | B36 | 310UB46.2 | Beam | 300PLUS-300 | Steel I/Wide Flange | 166 | 307 | 59.3 | 7200 | 0.04 | 335.01
649 | Story10 | B37 | 310UB46.2 | Beam | 300PLUS-300 | Steel I/Wide Flange | 166 | 307 | 59.3 | 4800 | 0.03 | 223.34
650 | Story10 | B38 | 310UB46.2 | Beam | 300PLUS-300 | Steel I/Wide Flange | 166 | 307 | 59.3 | 7200 | 0.04 | 335.01
651 | Story10 | B40 | 310UB46.2 | Beam | 300PLUS-300 | Steel I/Wide Flange | 166 | 307 | 59.3 | 7200 | 0.04 | 335.01
652 | Story10 | B41 | 310UB46.2 | Beam | 300PLUS-300 | Steel I/Wide Flange | 166 | 307 | 59.3 | 4800 | 0.03 | 223.34
653 | Story10 | B42 | 310UB46.2 | Beam | 300PLUS-300 | Steel I/Wide Flange | 166 | 307 | 59.3 | 7200 | 0.04 | 335.01
654 | Story10 | B43 | 310UB46.2 | Beam | 300PLUS-300 | Steel I/Wide Flange | 166 | 307 | 59.3 | 4800 | 0.03 | 223.34
655 | Story10 | B44 | 250UB37.3 | Beam | 300PLUS-300 | Steel I/Wide Flange | 146 | 256 | 47.5 | 7200 | 0.03 | 268.35
656 | Story10 | B45 | 250UB37.3 | Beam | 300PLUS-300 | Steel I/Wide Flange | 146 | 256 | 47.5 | 7200 | 0.03 | 268.35
657 | Story10 | B46 | 310UB46.2 | Beam | 300PLUS-300 | Steel I/Wide Flange | 166 | 307 | 59.3 | 4800 | 0.03 | 223.34
658 | Story10 | B47 | 310UB46.2 | Beam | 300PLUS-300 | Steel I/Wide Flange | 166 | 307 | 59.3 | 7200 | 0.04 | 335.01
659 | Story10 | B48 | 310UB46.2 | Beam | 300PLUS-300 | Steel I/Wide Flange | 166 | 307 | 59.3 | 4800 | 0.03 | 223.34
660 | Story10 | B49 | 310UB46.2 | Beam | 300PLUS-300 | Steel I/Wide Flange | 166 | 307 | 59.3 | 7200 | 0.04 | 335.01
661 | Story10 | B50 | 310UB46.2 | Beam | 300PLUS-300 | Steel I/Wide Flange | 166 | 307 | 59.3 | 4800 | 0.03 | 223.34
662 | Story10 | B51 | 310UB46.2 | Beam | 300PLUS-300 | Steel I/Wide Flange | 166 | 307 | 59.3 | 7200 | 0.04 | 335.01
663 | Story10 | B52 | 310UB46.2 | Beam | 300PLUS-300 | Steel I/Wide Flange | 166 | 307 | 59.3 | 4800 | 0.03 | 223.34
664 | Story10 | B53 | 310UB46.2 | Beam | 300PLUS-300 | Steel I/Wide Flange | 166 | 307 | 59.3 | 7200 | 0.04 | 335.01
665 | Story10 | B54 | 310UB46.2 | Beam | 300PLUS-300 | Steel I/Wide Flange | 166 | 307 | 59.3 | 4800 | 0.03 | 223.34
666 | Story10 | B55 | 250UB37.3 | Beam | 300PLUS-300 | Steel I/Wide Flange | 146 | 256 | 47.5 | 7200 | 0.03 | 268.35
667 | Story10 | B56 | 250UB37.3 | Beam | 300PLUS-300 | Steel I/Wide Flange | 146 | 256 | 47.5 | 4800 | 0.02 | 178.9
668 | Story10 | B57 | 250UB37.3 | Beam | 300PLUS-300 | Steel I/Wide Flange | 146 | 256 | 47.5 | 4800 | 0.02 | 178.9
669 | Story10 | B58 | 250UB37.3 | Beam | 300PLUS-300 | Steel I/Wide Flange | 146 | 256 | 47.5 | 4800 | 0.02 | 178.9
670 | Story10 | B59 | 250UB37.3 | Beam | 300PLUS-300 | Steel I/Wide Flange | 146 | 256 | 47.5 | 4800 | 0.02 | 178.9
671 | Story10 | B60 | 250UB37.3 | Beam | 300PLUS-300 | Steel I/Wide Flange | 146 | 256 | 47.5 | 4800 | 0.02 | 178.9
672 | Story9 | B1 | 250UB37.3 | Beam | 300PLUS-300 | Steel I/Wide Flange | 146 | 256 | 47.5 | 7200 | 0.03 | 268.35
673 | Story9 | B2 | 250UB37.3 | Beam | 300PLUS-300 | Steel I/Wide Flange | 146 | 256 | 47.5 | 4800 | 0.02 | 178.9
674 | Story9 | B3 | 310UB46.2 | Beam | 300PLUS-300 | Steel I/Wide Flange | 166 | 307 | 59.3 | 7200 | 0.04 | 335.01
675 | Story9 | B4 | 250UB37.3 | Beam | 300PLUS-300 | Steel I/Wide Flange | 146 | 256 | 47.5 | 4800 | 0.02 | 178.9
676 | Story9 | B5 | 310UB46.2 | Beam | 300PLUS-300 | Steel I/Wide Flange | 166 | 307 | 59.3 | 7200 | 0.04 | 335.01
677 | Story9 | B6 | 250UB37.3 | Beam | 300PLUS-300 | Steel I/Wide Flange | 146 | 256 | 47.5 | 4800 | 0.02 | 178.9
678 | Story9 | B7 | 310UB46.2 | Beam | 300PLUS-300 | Steel I/Wide Flange | 166 | 307 | 59.3 | 7200 | 0.04 | 335.01
679 | Story9 | B8 | 250UB37.3 | Beam | 300PLUS-300 | Steel I/Wide Flange | 146 | 256 | 47.5 | 4800 | 0.02 | 178.9
680 | Story9 | B9 | 310UB46.2 | Beam | 300PLUS-300 | Steel I/Wide Flange | 166 | 307 | 59.3 | 7200 | 0.04 | 335.01
681 | Story9 | B10 | 250UB37.3 | Beam | 300PLUS-300 | Steel I/Wide Flange | 146 | 256 | 47.5 | 4800 | 0.02 | 178.9
682 | Story9 | B11 | 250UB37.3 | Beam | 300PLUS-300 | Steel I/Wide Flange | 146 | 256 | 47.5 | 7200 | 0.03 | 268.35
683 | Story9 | B12 | 250UB37.3 | Beam | 300PLUS-300 | Steel I/Wide Flange | 146 | 256 | 47.5 | 7200 | 0.03 | 268.35
684 | Story9 | B13 | 310UB46.2 | Beam | 300PLUS-300 | Steel I/Wide Flange | 166 | 307 | 59.3 | 4800 | 0.03 | 223.34
685 | Story9 | B14 | 310UB46.2 | Beam | 300PLUS-300 | Steel I/Wide Flange | 166 | 307 | 59.3 | 7200 | 0.04 | 335.01
686 | Story9 | B15 | 310UB46.2 | Beam | 300PLUS-300 | Steel I/Wide Flange | 166 | 307 | 59.3 | 4800 | 0.03 | 223.34
687 | Story9 | B16 | 310UB46.2 | Beam | 300PLUS-300 | Steel I/Wide Flange | 166 | 307 | 59.3 | 7200 | 0.04 | 335.01
688 | Story9 | B17 | 310UB46.2 | Beam | 300PLUS-300 | Steel I/Wide Flange | 166 | 307 | 59.3 | 4800 | 0.03 | 223.34
689 | Story9 | B18 | 310UB46.2 | Beam | 300PLUS-300 | Steel I/Wide Flange | 166 | 307 | 59.3 | 7200 | 0.04 | 335.01
690 | Story9 | B19 | 310UB46.2 | Beam | 300PLUS-300 | Steel I/Wide Flange | 166 | 307 | 59.3 | 4800 | 0.03 | 223.34
691 | Story9 | B20 | 310UB46.2 | Beam | 300PLUS-300 | Steel I/Wide Flange | 166 | 307 | 59.3 | 7200 | 0.04 | 335.01
692 | Story9 | B21 | 310UB46.2 | Beam | 300PLUS-300 | Steel I/Wide Flange | 166 | 307 | 59.3 | 4800 | 0.03 | 223.34
693 | Story9 | B22 | 250UB37.3 | Beam | 300PLUS-300 | Steel I/Wide Flange | 146 | 256 | 47.5 | 7200 | 0.03 | 268.35
694 | Story9 | B23 | 250UB37.3 | Beam | 300PLUS-300 | Steel I/Wide Flange | 146 | 256 | 47.5 | 7200 | 0.03 | 268.35
695 | Story9 | B24 | 310UB46.2 | Beam | 300PLUS-300 | Steel I/Wide Flange | 166 | 307 | 59.3 | 4800 | 0.03 | 223.34
696 | Story9 | B25 | 310UB46.2 | Beam | 300PLUS-300 | Steel I/Wide Flange | 166 | 307 | 59.3 | 7200 | 0.04 | 335.01
697 | Story9 | B26 | 310UB46.2 | Beam | 300PLUS-300 | Steel I/Wide Flange | 166 | 307 | 59.3 | 4800 | 0.03 | 223.34
698 | Story9 | B30 | 310UB46.2 | Beam | 300PLUS-300 | Steel I/Wide Flange | 166 | 307 | 59.3 | 4800 | 0.03 | 223.34
699 | Story9 | B31 | 310UB46.2 | Beam | 300PLUS-300 | Steel I/Wide Flange | 166 | 307 | 59.3 | 7200 | 0.04 | 335.01
700 | Story9 | B32 | 310UB46.2 | Beam | 300PLUS-300 | Steel I/Wide Flange | 166 | 307 | 59.3 | 4800 | 0.03 | 223.34
701 | Story9 | B33 | 250UB37.3 | Beam | 300PLUS-300 | Steel I/Wide Flange | 146 | 256 | 47.5 | 7200 | 0.03 | 268.35
702 | Story9 | B34 | 250UB37.3 | Beam | 300PLUS-300 | Steel I/Wide Flange | 146 | 256 | 47.5 | 7200 | 0.03 | 268.35
703 | Story9 | B35 | 310UB46.2 | Beam | 300PLUS-300 | Steel I/Wide Flange | 166 | 307 | 59.3 | 4800 | 0.03 | 223.34
704 | Story9 | B36 | 310UB46.2 | Beam | 300PLUS-300 | Steel I/Wide Flange | 166 | 307 | 59.3 | 7200 | 0.04 | 335.01
705 | Story9 | B37 | 310UB46.2 | Beam | 300PLUS-300 | Steel I/Wide Flange | 166 | 307 | 59.3 | 4800 | 0.03 | 223.34
706 | Story9 | B38 | 310UB46.2 | Beam | 300PLUS-300 | Steel I/Wide Flange | 166 | 307 | 59.3 | 7200 | 0.04 | 335.01
707 | Story9 | B40 | 310UB46.2 | Beam | 300PLUS-300 | Steel I/Wide Flange | 166 | 307 | 59.3 | 7200 | 0.04 | 335.01
708 | Story9 | B41 | 310UB46.2 | Beam | 300PLUS-300 | Steel I/Wide Flange | 166 | 307 | 59.3 | 4800 | 0.03 | 223.34
709 | Story9 | B42 | 310UB46.2 | Beam | 300PLUS-300 | Steel I/Wide Flange | 166 | 307 | 59.3 | 7200 | 0.04 | 335.01
710 | Story9 | B43 | 310UB46.2 | Beam | 300PLUS-300 | Steel I/Wide Flange | 166 | 307 | 59.3 | 4800 | 0.03 | 223.34
711 | Story9 | B44 | 250UB37.3 | Beam | 300PLUS-300 | Steel I/Wide Flange | 146 | 256 | 47.5 | 7200 | 0.03 | 268.35
712 | Story9 | B45 | 250UB37.3 | Beam | 300PLUS-300 | Steel I/Wide Flange | 146 | 256 | 47.5 | 7200 | 0.03 | 268.35
713 | Story9 | B46 | 310UB46.2 | Beam | 300PLUS-300 | Steel I/Wide Flange | 166 | 307 | 59.3 | 4800 | 0.03 | 223.34
714 | Story9 | B47 | 310UB46.2 | Beam | 300PLUS-300 | Steel I/Wide Flange | 166 | 307 | 59.3 | 7200 | 0.04 | 335.01
715 | Story9 | B48 | 310UB46.2 | Beam | 300PLUS-300 | Steel I/Wide Flange | 166 | 307 | 59.3 | 4800 | 0.03 | 223.34
716 | Story9 | B49 | 310UB46.2 | Beam | 300PLUS-300 | Steel I/Wide Flange | 166 | 307 | 59.3 | 7200 | 0.04 | 335.01
717 | Story9 | B50 | 310UB46.2 | Beam | 300PLUS-300 | Steel I/Wide Flange | 166 | 307 | 59.3 | 4800 | 0.03 | 223.34
718 | Story9 | B51 | 310UB46.2 | Beam | 300PLUS-300 | Steel I/Wide Flange | 166 | 307 | 59.3 | 7200 | 0.04 | 335.01
719 | Story9 | B52 | 310UB46.2 | Beam | 300PLUS-300 | Steel I/Wide Flange | 166 | 307 | 59.3 | 4800 | 0.03 | 223.34
720 | Story9 | B53 | 310UB46.2 | Beam | 300PLUS-300 | Steel I/Wide Flange | 166 | 307 | 59.3 | 7200 | 0.04 | 335.01
721 | Story9 | B54 | 310UB46.2 | Beam | 300PLUS-300 | Steel I/Wide Flange | 166 | 307 | 59.3 | 4800 | 0.03 | 223.34
722 | Story9 | B55 | 250UB37.3 | Beam | 300PLUS-300 | Steel I/Wide Flange | 146 | 256 | 47.5 | 7200 | 0.03 | 268.35
723 | Story9 | B56 | 250UB37.3 | Beam | 300PLUS-300 | Steel I/Wide Flange | 146 | 256 | 47.5 | 4800 | 0.02 | 178.9
724 | Story9 | B57 | 250UB37.3 | Beam | 300PLUS-300 | Steel I/Wide Flange | 146 | 256 | 47.5 | 4800 | 0.02 | 178.9
725 | Story9 | B58 | 250UB37.3 | Beam | 300PLUS-300 | Steel I/Wide Flange | 146 | 256 | 47.5 | 4800 | 0.02 | 178.9
726 | Story9 | B59 | 250UB37.3 | Beam | 300PLUS-300 | Steel I/Wide Flange | 146 | 256 | 47.5 | 4800 | 0.02 | 178.9
727 | Story9 | B60 | 250UB37.3 | Beam | 300PLUS-300 | Steel I/Wide Flange | 146 | 256 | 47.5 | 4800 | 0.02 | 178.9
728 | Story8 | B1 | 250UB37.3 | Beam | 300PLUS-300 | Steel I/Wide Flange | 146 | 256 | 47.5 | 7200 | 0.03 | 268.35
729 | Story8 | B2 | 250UB37.3 | Beam | 300PLUS-300 | Steel I/Wide Flange | 146 | 256 | 47.5 | 4800 | 0.02 | 178.9
730 | Story8 | B3 | 250UB37.3 | Beam | 300PLUS-300 | Steel I/Wide Flange | 146 | 256 | 47.5 | 7200 | 0.03 | 268.35
731 | Story8 | B4 | 250UB37.3 | Beam | 300PLUS-300 | Steel I/Wide Flange | 146 | 256 | 47.5 | 4800 | 0.02 | 178.9
732 | Story8 | B5 | 250UB37.3 | Beam | 300PLUS-300 | Steel I/Wide Flange | 146 | 256 | 47.5 | 7200 | 0.03 | 268.35
733 | Story8 | B6 | 250UB37.3 | Beam | 300PLUS-300 | Steel I/Wide Flange | 146 | 256 | 47.5 | 4800 | 0.02 | 178.9
734 | Story8 | B7 | 250UB37.3 | Beam | 300PLUS-300 | Steel I/Wide Flange | 146 | 256 | 47.5 | 7200 | 0.03 | 268.35
735 | Story8 | B8 | 250UB37.3 | Beam | 300PLUS-300 | Steel I/Wide Flange | 146 | 256 | 47.5 | 4800 | 0.02 | 178.9
736 | Story8 | B9 | 250UB37.3 | Beam | 300PLUS-300 | Steel I/Wide Flange | 146 | 256 | 47.5 | 7200 | 0.03 | 268.35
737 | Story8 | B10 | 250UB37.3 | Beam | 300PLUS-300 | Steel I/Wide Flange | 146 | 256 | 47.5 | 4800 | 0.02 | 178.9
738 | Story8 | B11 | 250UB37.3 | Beam | 300PLUS-300 | Steel I/Wide Flange | 146 | 256 | 47.5 | 7200 | 0.03 | 268.35
739 | Story8 | B12 | 250UB37.3 | Beam | 300PLUS-300 | Steel I/Wide Flange | 146 | 256 | 47.5 | 7200 | 0.03 | 268.35
740 | Story8 | B13 | 250UB37.3 | Beam | 300PLUS-300 | Steel I/Wide Flange | 146 | 256 | 47.5 | 4800 | 0.02 | 178.9
741 | Story8 | B14 | 250UB37.3 | Beam | 300PLUS-300 | Steel I/Wide Flange | 146 | 256 | 47.5 | 7200 | 0.03 | 268.35
742 | Story8 | B15 | 250UB37.3 | Beam | 300PLUS-300 | Steel I/Wide Flange | 146 | 256 | 47.5 | 4800 | 0.02 | 178.9
743 | Story8 | B16 | 250UB37.3 | Beam | 300PLUS-300 | Steel I/Wide Flange | 146 | 256 | 47.5 | 7200 | 0.03 | 268.35
744 | Story8 | B17 | 250UB37.3 | Beam | 300PLUS-300 | Steel I/Wide Flange | 146 | 256 | 47.5 | 4800 | 0.02 | 178.9
745 | Story8 | B18 | 250UB37.3 | Beam | 300PLUS-300 | Steel I/Wide Flange | 146 | 256 | 47.5 | 7200 | 0.03 | 268.35
746 | Story8 | B19 | 250UB37.3 | Beam | 300PLUS-300 | Steel I/Wide Flange | 146 | 256 | 47.5 | 4800 | 0.02 | 178.9
747 | Story8 | B20 | 250UB37.3 | Beam | 300PLUS-300 | Steel I/Wide Flange | 146 | 256 | 47.5 | 7200 | 0.03 | 268.35
748 | Story8 | B21 | 250UB37.3 | Beam | 300PLUS-300 | Steel I/Wide Flange | 146 | 256 | 47.5 | 4800 | 0.02 | 178.9
749 | Story8 | B22 | 250UB37.3 | Beam | 300PLUS-300 | Steel I/Wide Flange | 146 | 256 | 47.5 | 7200 | 0.03 | 268.35
750 | Story8 | B23 | 250UB37.3 | Beam | 300PLUS-300 | Steel I/Wide Flange | 146 | 256 | 47.5 | 7200 | 0.03 | 268.35
751 | Story8 | B24 | 250UB37.3 | Beam | 300PLUS-300 | Steel I/Wide Flange | 146 | 256 | 47.5 | 4800 | 0.02 | 178.9
752 | Story8 | B25 | 250UB37.3 | Beam | 300PLUS-300 | Steel I/Wide Flange | 146 | 256 | 47.5 | 7200 | 0.03 | 268.35
753 | Story8 | B26 | 250UB37.3 | Beam | 300PLUS-300 | Steel I/Wide Flange | 146 | 256 | 47.5 | 4800 | 0.02 | 178.9
754 | Story8 | B30 | 250UB37.3 | Beam | 300PLUS-300 | Steel I/Wide Flange | 146 | 256 | 47.5 | 4800 | 0.02 | 178.9
755 | Story8 | B31 | 250UB37.3 | Beam | 300PLUS-300 | Steel I/Wide Flange | 146 | 256 | 47.5 | 7200 | 0.03 | 268.35
756 | Story8 | B32 | 250UB37.3 | Beam | 300PLUS-300 | Steel I/Wide Flange | 146 | 256 | 47.5 | 4800 | 0.02 | 178.9
757 | Story8 | B33 | 250UB37.3 | Beam | 300PLUS-300 | Steel I/Wide Flange | 146 | 256 | 47.5 | 7200 | 0.03 | 268.35
758 | Story8 | B34 | 250UB37.3 | Beam | 300PLUS-300 | Steel I/Wide Flange | 146 | 256 | 47.5 | 7200 | 0.03 | 268.35
759 | Story8 | B35 | 250UB37.3 | Beam | 300PLUS-300 | Steel I/Wide Flange | 146 | 256 | 47.5 | 4800 | 0.02 | 178.9
760 | Story8 | B36 | 250UB37.3 | Beam | 300PLUS-300 | Steel I/Wide Flange | 146 | 256 | 47.5 | 7200 | 0.03 | 268.35
761 | Story8 | B37 | 250UB37.3 | Beam | 300PLUS-300 | Steel I/Wide Flange | 146 | 256 | 47.5 | 4800 | 0.02 | 178.9
762 | Story8 | B38 | 250UB37.3 | Beam | 300PLUS-300 | Steel I/Wide Flange | 146 | 256 | 47.5 | 7200 | 0.03 | 268.35
763 | Story8 | B40 | 250UB37.3 | Beam | 300PLUS-300 | Steel I/Wide Flange | 146 | 256 | 47.5 | 7200 | 0.03 | 268.35
764 | Story8 | B41 | 250UB37.3 | Beam | 300PLUS-300 | Steel I/Wide Flange | 146 | 256 | 47.5 | 4800 | 0.02 | 178.9
765 | Story8 | B42 | 250UB37.3 | Beam | 300PLUS-300 | Steel I/Wide Flange | 146 | 256 | 47.5 | 7200 | 0.03 | 268.35
766 | Story8 | B43 | 250UB37.3 | Beam | 300PLUS-300 | Steel I/Wide Flange | 146 | 256 | 47.5 | 4800 | 0.02 | 178.9
767 | Story8 | B44 | 250UB37.3 | Beam | 300PLUS-300 | Steel I/Wide Flange | 146 | 256 | 47.5 | 7200 | 0.03 | 268.35
768 | Story8 | B45 | 250UB37.3 | Beam | 300PLUS-300 | Steel I/Wide Flange | 146 | 256 | 47.5 | 7200 | 0.03 | 268.35
769 | Story8 | B46 | 250UB37.3 | Beam | 300PLUS-300 | Steel I/Wide Flange | 146 | 256 | 47.5 | 4800 | 0.02 | 178.9
770 | Story8 | B47 | 250UB37.3 | Beam | 300PLUS-300 | Steel I/Wide Flange | 146 | 256 | 47.5 | 7200 | 0.03 | 268.35
771 | Story8 | B48 | 250UB37.3 | Beam | 300PLUS-300 | Steel I/Wide Flange | 146 | 256 | 47.5 | 4800 | 0.02 | 178.9
772 | Story8 | B49 | 250UB37.3 | Beam | 300PLUS-300 | Steel I/Wide Flange | 146 | 256 | 47.5 | 7200 | 0.03 | 268.35
773 | Story8 | B50 | 250UB37.3 | Beam | 300PLUS-300 | Steel I/Wide Flange | 146 | 256 | 47.5 | 4800 | 0.02 | 178.9
774 | Story8 | B51 | 250UB37.3 | Beam | 300PLUS-300 | Steel I/Wide Flange | 146 | 256 | 47.5 | 7200 | 0.03 | 268.35
775 | Story8 | B52 | 250UB37.3 | Beam | 300PLUS-300 | Steel I/Wide Flange | 146 | 256 | 47.5 | 4800 | 0.02 | 178.9
776 | Story8 | B53 | 250UB37.3 | Beam | 300PLUS-300 | Steel I/Wide Flange | 146 | 256 | 47.5 | 7200 | 0.03 | 268.35
777 | Story8 | B54 | 250UB37.3 | Beam | 300PLUS-300 | Steel I/Wide Flange | 146 | 256 | 47.5 | 4800 | 0.02 | 178.9
778 | Story8 | B55 | 250UB37.3 | Beam | 300PLUS-300 | Steel I/Wide Flange | 146 | 256 | 47.5 | 7200 | 0.03 | 268.35
779 | Story8 | B56 | 250UB37.3 | Beam | 300PLUS-300 | Steel I/Wide Flange | 146 | 256 | 47.5 | 4800 | 0.02 | 178.9
780 | Story8 | B57 | 250UB37.3 | Beam | 300PLUS-300 | Steel I/Wide Flange | 146 | 256 | 47.5 | 4800 | 0.02 | 178.9
781 | Story8 | B58 | 250UB37.3 | Beam | 300PLUS-300 | Steel I/Wide Flange | 146 | 256 | 47.5 | 4800 | 0.02 | 178.9
782 | Story8 | B59 | 250UB37.3 | Beam | 300PLUS-300 | Steel I/Wide Flange | 146 | 256 | 47.5 | 4800 | 0.02 | 178.9
783 | Story8 | B60 | 250UB37.3 | Beam | 300PLUS-300 | Steel I/Wide Flange | 146 | 256 | 47.5 | 4800 | 0.02 | 178.9
784 | Story7 | B1 | 250UB37.3 | Beam | 300PLUS-300 | Steel I/Wide Flange | 146 | 256 | 47.5 | 7200 | 0.03 | 268.35
785 | Story7 | B2 | 250UB37.3 | Beam | 300PLUS-300 | Steel I/Wide Flange | 146 | 256 | 47.5 | 4800 | 0.02 | 178.9
786 | Story7 | B3 | 250UB37.3 | Beam | 300PLUS-300 | Steel I/Wide Flange | 146 | 256 | 47.5 | 7200 | 0.03 | 268.35
787 | Story7 | B4 | 250UB37.3 | Beam | 300PLUS-300 | Steel I/Wide Flange | 146 | 256 | 47.5 | 4800 | 0.02 | 178.9
788 | Story7 | B5 | 250UB37.3 | Beam | 300PLUS-300 | Steel I/Wide Flange | 146 | 256 | 47.5 | 7200 | 0.03 | 268.35
789 | Story7 | B6 | 250UB37.3 | Beam | 300PLUS-300 | Steel I/Wide Flange | 146 | 256 | 47.5 | 4800 | 0.02 | 178.9
790 | Story7 | B7 | 250UB37.3 | Beam | 300PLUS-300 | Steel I/Wide Flange | 146 | 256 | 47.5 | 7200 | 0.03 | 268.35
791 | Story7 | B8 | 250UB37.3 | Beam | 300PLUS-300 | Steel I/Wide Flange | 146 | 256 | 47.5 | 4800 | 0.02 | 178.9
792 | Story7 | B9 | 250UB37.3 | Beam | 300PLUS-300 | Steel I/Wide Flange | 146 | 256 | 47.5 | 7200 | 0.03 | 268.35
793 | Story7 | B10 | 250UB37.3 | Beam | 300PLUS-300 | Steel I/Wide Flange | 146 | 256 | 47.5 | 4800 | 0.02 | 178.9
794 | Story7 | B11 | 250UB37.3 | Beam | 300PLUS-300 | Steel I/Wide Flange | 146 | 256 | 47.5 | 7200 | 0.03 | 268.35
795 | Story7 | B12 | 250UB37.3 | Beam | 300PLUS-300 | Steel I/Wide Flange | 146 | 256 | 47.5 | 7200 | 0.03 | 268.35
796 | Story7 | B13 | 250UB37.3 | Beam | 300PLUS-300 | Steel I/Wide Flange | 146 | 256 | 47.5 | 4800 | 0.02 | 178.9
797 | Story7 | B14 | 250UB37.3 | Beam | 300PLUS-300 | Steel I/Wide Flange | 146 | 256 | 47.5 | 7200 | 0.03 | 268.35
798 | Story7 | B15 | 250UB37.3 | Beam | 300PLUS-300 | Steel I/Wide Flange | 146 | 256 | 47.5 | 4800 | 0.02 | 178.9
799 | Story7 | B16 | 250UB37.3 | Beam | 300PLUS-300 | Steel I/Wide Flange | 146 | 256 | 47.5 | 7200 | 0.03 | 268.35
800 | Story7 | B17 | 250UB37.3 | Beam | 300PLUS-300 | Steel I/Wide Flange | 146 | 256 | 47.5 | 4800 | 0.02 | 178.9
801 | Story7 | B18 | 250UB37.3 | Beam | 300PLUS-300 | Steel I/Wide Flange | 146 | 256 | 47.5 | 7200 | 0.03 | 268.35
802 | Story7 | B19 | 250UB37.3 | Beam | 300PLUS-300 | Steel I/Wide Flange | 146 | 256 | 47.5 | 4800 | 0.02 | 178.9
803 | Story7 | B20 | 250UB37.3 | Beam | 300PLUS-300 | Steel I/Wide Flange | 146 | 256 | 47.5 | 7200 | 0.03 | 268.35
804 | Story7 | B21 | 250UB37.3 | Beam | 300PLUS-300 | Steel I/Wide Flange | 146 | 256 | 47.5 | 4800 | 0.02 | 178.9
805 | Story7 | B22 | 250UB37.3 | Beam | 300PLUS-300 | Steel I/Wide Flange | 146 | 256 | 47.5 | 7200 | 0.03 | 268.35
806 | Story7 | B23 | 250UB37.3 | Beam | 300PLUS-300 | Steel I/Wide Flange | 146 | 256 | 47.5 | 7200 | 0.03 | 268.35
807 | Story7 | B24 | 250UB37.3 | Beam | 300PLUS-300 | Steel I/Wide Flange | 146 | 256 | 47.5 | 4800 | 0.02 | 178.9
808 | Story7 | B25 | 250UB37.3 | Beam | 300PLUS-300 | Steel I/Wide Flange | 146 | 256 | 47.5 | 7200 | 0.03 | 268.35
809 | Story7 | B26 | 250UB37.3 | Beam | 300PLUS-300 | Steel I/Wide Flange | 146 | 256 | 47.5 | 4800 | 0.02 | 178.9
810 | Story7 | B30 | 250UB37.3 | Beam | 300PLUS-300 | Steel I/Wide Flange | 146 | 256 | 47.5 | 4800 | 0.02 | 178.9
811 | Story7 | B31 | 250UB37.3 | Beam | 300PLUS-300 | Steel I/Wide Flange | 146 | 256 | 47.5 | 7200 | 0.03 | 268.35
812 | Story7 | B32 | 250UB37.3 | Beam | 300PLUS-300 | Steel I/Wide Flange | 146 | 256 | 47.5 | 4800 | 0.02 | 178.9
813 | Story7 | B33 | 250UB37.3 | Beam | 300PLUS-300 | Steel I/Wide Flange | 146 | 256 | 47.5 | 7200 | 0.03 | 268.35
814 | Story7 | B34 | 250UB37.3 | Beam | 300PLUS-300 | Steel I/Wide Flange | 146 | 256 | 47.5 | 7200 | 0.03 | 268.35
815 | Story7 | B35 | 250UB37.3 | Beam | 300PLUS-300 | Steel I/Wide Flange | 146 | 256 | 47.5 | 4800 | 0.02 | 178.9
816 | Story7 | B36 | 250UB37.3 | Beam | 300PLUS-300 | Steel I/Wide Flange | 146 | 256 | 47.5 | 7200 | 0.03 | 268.35
817 | Story7 | B37 | 250UB37.3 | Beam | 300PLUS-300 | Steel I/Wide Flange | 146 | 256 | 47.5 | 4800 | 0.02 | 178.9
818 | Story7 | B38 | 250UB37.3 | Beam | 300PLUS-300 | Steel I/Wide Flange | 146 | 256 | 47.5 | 7200 | 0.03 | 268.35
819 | Story7 | B40 | 250UB37.3 | Beam | 300PLUS-300 | Steel I/Wide Flange | 146 | 256 | 47.5 | 7200 | 0.03 | 268.35
820 | Story7 | B41 | 250UB37.3 | Beam | 300PLUS-300 | Steel I/Wide Flange | 146 | 256 | 47.5 | 4800 | 0.02 | 178.9
821 | Story7 | B42 | 250UB37.3 | Beam | 300PLUS-300 | Steel I/Wide Flange | 146 | 256 | 47.5 | 7200 | 0.03 | 268.35
822 | Story7 | B43 | 250UB37.3 | Beam | 300PLUS-300 | Steel I/Wide Flange | 146 | 256 | 47.5 | 4800 | 0.02 | 178.9
823 | Story7 | B44 | 250UB37.3 | Beam | 300PLUS-300 | Steel I/Wide Flange | 146 | 256 | 47.5 | 7200 | 0.03 | 268.35
824 | Story7 | B45 | 250UB37.3 | Beam | 300PLUS-300 | Steel I/Wide Flange | 146 | 256 | 47.5 | 7200 | 0.03 | 268.35
825 | Story7 | B46 | 250UB37.3 | Beam | 300PLUS-300 | Steel I/Wide Flange | 146 | 256 | 47.5 | 4800 | 0.02 | 178.9
826 | Story7 | B47 | 250UB37.3 | Beam | 300PLUS-300 | Steel I/Wide Flange | 146 | 256 | 47.5 | 7200 | 0.03 | 268.35
827 | Story7 | B48 | 250UB37.3 | Beam | 300PLUS-300 | Steel I/Wide Flange | 146 | 256 | 47.5 | 4800 | 0.02 | 178.9
828 | Story7 | B49 | 250UB37.3 | Beam | 300PLUS-300 | Steel I/Wide Flange | 146 | 256 | 47.5 | 7200 | 0.03 | 268.35
829 | Story7 | B50 | 250UB37.3 | Beam | 300PLUS-300 | Steel I/Wide Flange | 146 | 256 | 47.5 | 4800 | 0.02 | 178.9
830 | Story7 | B51 | 250UB37.3 | Beam | 300PLUS-300 | Steel I/Wide Flange | 146 | 256 | 47.5 | 7200 | 0.03 | 268.35
831 | Story7 | B52 | 250UB37.3 | Beam | 300PLUS-300 | Steel I/Wide Flange | 146 | 256 | 47.5 | 4800 | 0.02 | 178.9
832 | Story7 | B53 | 250UB37.3 | Beam | 300PLUS-300 | Steel I/Wide Flange | 146 | 256 | 47.5 | 7200 | 0.03 | 268.35
833 | Story7 | B54 | 250UB37.3 | Beam | 300PLUS-300 | Steel I/Wide Flange | 146 | 256 | 47.5 | 4800 | 0.02 | 178.9
834 | Story7 | B55 | 250UB37.3 | Beam | 300PLUS-300 | Steel I/Wide Flange | 146 | 256 | 47.5 | 7200 | 0.03 | 268.35
835 | Story7 | B56 | 250UB37.3 | Beam | 300PLUS-300 | Steel I/Wide Flange | 146 | 256 | 47.5 | 4800 | 0.02 | 178.9
836 | Story7 | B57 | 250UB37.3 | Beam | 300PLUS-300 | Steel I/Wide Flange | 146 | 256 | 47.5 | 4800 | 0.02 | 178.9
837 | Story7 | B58 | 250UB37.3 | Beam | 300PLUS-300 | Steel I/Wide Flange | 146 | 256 | 47.5 | 4800 | 0.02 | 178.9
838 | Story7 | B59 | 250UB37.3 | Beam | 300PLUS-300 | Steel I/Wide Flange | 146 | 256 | 47.5 | 4800 | 0.02 | 178.9
839 | Story7 | B60 | 250UB37.3 | Beam | 300PLUS-300 | Steel I/Wide Flange | 146 | 256 | 47.5 | 4800 | 0.02 | 178.9
840 | Story6 | B1 | 250UB37.3 | Beam | 300PLUS-300 | Steel I/Wide Flange | 146 | 256 | 47.5 | 7200 | 0.03 | 268.35
841 | Story6 | B2 | 250UB37.3 | Beam | 300PLUS-300 | Steel I/Wide Flange | 146 | 256 | 47.5 | 4800 | 0.02 | 178.9
842 | Story6 | B3 | 250UB37.3 | Beam | 300PLUS-300 | Steel I/Wide Flange | 146 | 256 | 47.5 | 7200 | 0.03 | 268.35
843 | Story6 | B4 | 250UB37.3 | Beam | 300PLUS-300 | Steel I/Wide Flange | 146 | 256 | 47.5 | 4800 | 0.02 | 178.9
844 | Story6 | B5 | 250UB37.3 | Beam | 300PLUS-300 | Steel I/Wide Flange | 146 | 256 | 47.5 | 7200 | 0.03 | 268.35
845 | Story6 | B6 | 250UB37.3 | Beam | 300PLUS-300 | Steel I/Wide Flange | 146 | 256 | 47.5 | 4800 | 0.02 | 178.9
846 | Story6 | B7 | 250UB37.3 | Beam | 300PLUS-300 | Steel I/Wide Flange | 146 | 256 | 47.5 | 7200 | 0.03 | 268.35
847 | Story6 | B8 | 250UB37.3 | Beam | 300PLUS-300 | Steel I/Wide Flange | 146 | 256 | 47.5 | 4800 | 0.02 | 178.9
848 | Story6 | B9 | 250UB37.3 | Beam | 300PLUS-300 | Steel I/Wide Flange | 146 | 256 | 47.5 | 7200 | 0.03 | 268.35
849 | Story6 | B10 | 250UB37.3 | Beam | 300PLUS-300 | Steel I/Wide Flange | 146 | 256 | 47.5 | 4800 | 0.02 | 178.9
850 | Story6 | B11 | 250UB37.3 | Beam | 300PLUS-300 | Steel I/Wide Flange | 146 | 256 | 47.5 | 7200 | 0.03 | 268.35
851 | Story6 | B12 | 250UB37.3 | Beam | 300PLUS-300 | Steel I/Wide Flange | 146 | 256 | 47.5 | 7200 | 0.03 | 268.35
852 | Story6 | B13 | 250UB37.3 | Beam | 300PLUS-300 | Steel I/Wide Flange | 146 | 256 | 47.5 | 4800 | 0.02 | 178.9
853 | Story6 | B14 | 250UB37.3 | Beam | 300PLUS-300 | Steel I/Wide Flange | 146 | 256 | 47.5 | 7200 | 0.03 | 268.35
854 | Story6 | B15 | 250UB37.3 | Beam | 300PLUS-300 | Steel I/Wide Flange | 146 | 256 | 47.5 | 4800 | 0.02 | 178.9
855 | Story6 | B16 | 250UB37.3 | Beam | 300PLUS-300 | Steel I/Wide Flange | 146 | 256 | 47.5 | 7200 | 0.03 | 268.35
856 | Story6 | B17 | 250UB37.3 | Beam | 300PLUS-300 | Steel I/Wide Flange | 146 | 256 | 47.5 | 4800 | 0.02 | 178.9
857 | Story6 | B18 | 250UB37.3 | Beam | 300PLUS-300 | Steel I/Wide Flange | 146 | 256 | 47.5 | 7200 | 0.03 | 268.35
858 | Story6 | B19 | 250UB37.3 | Beam | 300PLUS-300 | Steel I/Wide Flange | 146 | 256 | 47.5 | 4800 | 0.02 | 178.9
859 | Story6 | B20 | 250UB37.3 | Beam | 300PLUS-300 | Steel I/Wide Flange | 146 | 256 | 47.5 | 7200 | 0.03 | 268.35
860 | Story6 | B21 | 250UB37.3 | Beam | 300PLUS-300 | Steel I/Wide Flange | 146 | 256 | 47.5 | 4800 | 0.02 | 178.9
861 | Story6 | B22 | 250UB37.3 | Beam | 300PLUS-300 | Steel I/Wide Flange | 146 | 256 | 47.5 | 7200 | 0.03 | 268.35
862 | Story6 | B23 | 250UB37.3 | Beam | 300PLUS-300 | Steel I/Wide Flange | 146 | 256 | 47.5 | 7200 | 0.03 | 268.35
863 | Story6 | B24 | 250UB37.3 | Beam | 300PLUS-300 | Steel I/Wide Flange | 146 | 256 | 47.5 | 4800 | 0.02 | 178.9
864 | Story6 | B25 | 250UB37.3 | Beam | 300PLUS-300 | Steel I/Wide Flange | 146 | 256 | 47.5 | 7200 | 0.03 | 268.35
865 | Story6 | B26 | 250UB37.3 | Beam | 300PLUS-300 | Steel I/Wide Flange | 146 | 256 | 47.5 | 4800 | 0.02 | 178.9
866 | Story6 | B30 | 250UB37.3 | Beam | 300PLUS-300 | Steel I/Wide Flange | 146 | 256 | 47.5 | 4800 | 0.02 | 178.9
867 | Story6 | B31 | 250UB37.3 | Beam | 300PLUS-300 | Steel I/Wide Flange | 146 | 256 | 47.5 | 7200 | 0.03 | 268.35
868 | Story6 | B32 | 250UB37.3 | Beam | 300PLUS-300 | Steel I/Wide Flange | 146 | 256 | 47.5 | 4800 | 0.02 | 178.9
869 | Story6 | B33 | 250UB37.3 | Beam | 300PLUS-300 | Steel I/Wide Flange | 146 | 256 | 47.5 | 7200 | 0.03 | 268.35
870 | Story6 | B34 | 250UB37.3 | Beam | 300PLUS-300 | Steel I/Wide Flange | 146 | 256 | 47.5 | 7200 | 0.03 | 268.35
871 | Story6 | B35 | 250UB37.3 | Beam | 300PLUS-300 | Steel I/Wide Flange | 146 | 256 | 47.5 | 4800 | 0.02 | 178.9
872 | Story6 | B36 | 250UB37.3 | Beam | 300PLUS-300 | Steel I/Wide Flange | 146 | 256 | 47.5 | 7200 | 0.03 | 268.35
873 | Story6 | B37 | 250UB37.3 | Beam | 300PLUS-300 | Steel I/Wide Flange | 146 | 256 | 47.5 | 4800 | 0.02 | 178.9
874 | Story6 | B38 | 250UB37.3 | Beam | 300PLUS-300 | Steel I/Wide Flange | 146 | 256 | 47.5 | 7200 | 0.03 | 268.35
875 | Story6 | B40 | 250UB37.3 | Beam | 300PLUS-300 | Steel I/Wide Flange | 146 | 256 | 47.5 | 7200 | 0.03 | 268.35
876 | Story6 | B41 | 250UB37.3 | Beam | 300PLUS-300 | Steel I/Wide Flange | 146 | 256 | 47.5 | 4800 | 0.02 | 178.9
877 | Story6 | B42 | 250UB37.3 | Beam | 300PLUS-300 | Steel I/Wide Flange | 146 | 256 | 47.5 | 7200 | 0.03 | 268.35
878 | Story6 | B43 | 250UB37.3 | Beam | 300PLUS-300 | Steel I/Wide Flange | 146 | 256 | 47.5 | 4800 | 0.02 | 178.9
879 | Story6 | B44 | 250UB37.3 | Beam | 300PLUS-300 | Steel I/Wide Flange | 146 | 256 | 47.5 | 7200 | 0.03 | 268.35
880 | Story6 | B45 | 250UB37.3 | Beam | 300PLUS-300 | Steel I/Wide Flange | 146 | 256 | 47.5 | 7200 | 0.03 | 268.35
881 | Story6 | B46 | 250UB37.3 | Beam | 300PLUS-300 | Steel I/Wide Flange | 146 | 256 | 47.5 | 4800 | 0.02 | 178.9
882 | Story6 | B47 | 250UB37.3 | Beam | 300PLUS-300 | Steel I/Wide Flange | 146 | 256 | 47.5 | 7200 | 0.03 | 268.35
883 | Story6 | B48 | 250UB37.3 | Beam | 300PLUS-300 | Steel I/Wide Flange | 146 | 256 | 47.5 | 4800 | 0.02 | 178.9
884 | Story6 | B49 | 250UB37.3 | Beam | 300PLUS-300 | Steel I/Wide Flange | 146 | 256 | 47.5 | 7200 | 0.03 | 268.35
885 | Story6 | B50 | 250UB37.3 | Beam | 300PLUS-300 | Steel I/Wide Flange | 146 | 256 | 47.5 | 4800 | 0.02 | 178.9
886 | Story6 | B51 | 250UB37.3 | Beam | 300PLUS-300 | Steel I/Wide Flange | 146 | 256 | 47.5 | 7200 | 0.03 | 268.35
887 | Story6 | B52 | 250UB37.3 | Beam | 300PLUS-300 | Steel I/Wide Flange | 146 | 256 | 47.5 | 4800 | 0.02 | 178.9
888 | Story6 | B53 | 250UB37.3 | Beam | 300PLUS-300 | Steel I/Wide Flange | 146 | 256 | 47.5 | 7200 | 0.03 | 268.35
889 | Story6 | B54 | 250UB37.3 | Beam | 300PLUS-300 | Steel I/Wide Flange | 146 | 256 | 47.5 | 4800 | 0.02 | 178.9
890 | Story6 | B55 | 250UB37.3 | Beam | 300PLUS-300 | Steel I/Wide Flange | 146 | 256 | 47.5 | 7200 | 0.03 | 268.35
891 | Story6 | B56 | 250UB37.3 | Beam | 300PLUS-300 | Steel I/Wide Flange | 146 | 256 | 47.5 | 4800 | 0.02 | 178.9
892 | Story6 | B57 | 250UB37.3 | Beam | 300PLUS-300 | Steel I/Wide Flange | 146 | 256 | 47.5 | 4800 | 0.02 | 178.9
893 | Story6 | B58 | 250UB37.3 | Beam | 300PLUS-300 | Steel I/Wide Flange | 146 | 256 | 47.5 | 4800 | 0.02 | 178.9
894 | Story6 | B59 | 250UB37.3 | Beam | 300PLUS-300 | Steel I/Wide Flange | 146 | 256 | 47.5 | 4800 | 0.02 | 178.9
895 | Story6 | B60 | 250UB37.3 | Beam | 300PLUS-300 | Steel I/Wide Flange | 146 | 256 | 47.5 | 4800 | 0.02 | 178.9
896 | Story5 | B1 | 250UB37.3 | Beam | 300PLUS-300 | Steel I/Wide Flange | 146 | 256 | 47.5 | 7200 | 0.03 | 268.35
897 | Story5 | B2 | 250UB37.3 | Beam | 300PLUS-300 | Steel I/Wide Flange | 146 | 256 | 47.5 | 4800 | 0.02 | 178.9
898 | Story5 | B3 | 250UB37.3 | Beam | 300PLUS-300 | Steel I/Wide Flange | 146 | 256 | 47.5 | 7200 | 0.03 | 268.35
899 | Story5 | B4 | 250UB37.3 | Beam | 300PLUS-300 | Steel I/Wide Flange | 146 | 256 | 47.5 | 4800 | 0.02 | 178.9
900 | Story5 | B5 | 250UB37.3 | Beam | 300PLUS-300 | Steel I/Wide Flange | 146 | 256 | 47.5 | 7200 | 0.03 | 268.35
901 | Story5 | B6 | 250UB37.3 | Beam | 300PLUS-300 | Steel I/Wide Flange | 146 | 256 | 47.5 | 4800 | 0.02 | 178.9
902 | Story5 | B7 | 250UB37.3 | Beam | 300PLUS-300 | Steel I/Wide Flange | 146 | 256 | 47.5 | 7200 | 0.03 | 268.35
903 | Story5 | B8 | 250UB37.3 | Beam | 300PLUS-300 | Steel I/Wide Flange | 146 | 256 | 47.5 | 4800 | 0.02 | 178.9
904 | Story5 | B9 | 250UB37.3 | Beam | 300PLUS-300 | Steel I/Wide Flange | 146 | 256 | 47.5 | 7200 | 0.03 | 268.35
905 | Story5 | B10 | 250UB37.3 | Beam | 300PLUS-300 | Steel I/Wide Flange | 146 | 256 | 47.5 | 4800 | 0.02 | 178.9
906 | Story5 | B11 | 250UB37.3 | Beam | 300PLUS-300 | Steel I/Wide Flange | 146 | 256 | 47.5 | 7200 | 0.03 | 268.35
907 | Story5 | B12 | 250UB37.3 | Beam | 300PLUS-300 | Steel I/Wide Flange | 146 | 256 | 47.5 | 7200 | 0.03 | 268.35
908 | Story5 | B13 | 250UB37.3 | Beam | 300PLUS-300 | Steel I/Wide Flange | 146 | 256 | 47.5 | 4800 | 0.02 | 178.9
909 | Story5 | B14 | 250UB37.3 | Beam | 300PLUS-300 | Steel I/Wide Flange | 146 | 256 | 47.5 | 7200 | 0.03 | 268.35
910 | Story5 | B15 | 250UB37.3 | Beam | 300PLUS-300 | Steel I/Wide Flange | 146 | 256 | 47.5 | 4800 | 0.02 | 178.9
911 | Story5 | B16 | 250UB37.3 | Beam | 300PLUS-300 | Steel I/Wide Flange | 146 | 256 | 47.5 | 7200 | 0.03 | 268.35
912 | Story5 | B17 | 250UB37.3 | Beam | 300PLUS-300 | Steel I/Wide Flange | 146 | 256 | 47.5 | 4800 | 0.02 | 178.9
913 | Story5 | B18 | 250UB37.3 | Beam | 300PLUS-300 | Steel I/Wide Flange | 146 | 256 | 47.5 | 7200 | 0.03 | 268.35
914 | Story5 | B19 | 250UB37.3 | Beam | 300PLUS-300 | Steel I/Wide Flange | 146 | 256 | 47.5 | 4800 | 0.02 | 178.9
915 | Story5 | B20 | 250UB37.3 | Beam | 300PLUS-300 | Steel I/Wide Flange | 146 | 256 | 47.5 | 7200 | 0.03 | 268.35
916 | Story5 | B21 | 250UB37.3 | Beam | 300PLUS-300 | Steel I/Wide Flange | 146 | 256 | 47.5 | 4800 | 0.02 | 178.9
917 | Story5 | B22 | 250UB37.3 | Beam | 300PLUS-300 | Steel I/Wide Flange | 146 | 256 | 47.5 | 7200 | 0.03 | 268.35
918 | Story5 | B23 | 250UB37.3 | Beam | 300PLUS-300 | Steel I/Wide Flange | 146 | 256 | 47.5 | 7200 | 0.03 | 268.35
919 | Story5 | B24 | 250UB37.3 | Beam | 300PLUS-300 | Steel I/Wide Flange | 146 | 256 | 47.5 | 4800 | 0.02 | 178.9
920 | Story5 | B25 | 250UB37.3 | Beam | 300PLUS-300 | Steel I/Wide Flange | 146 | 256 | 47.5 | 7200 | 0.03 | 268.35
921 | Story5 | B26 | 250UB37.3 | Beam | 300PLUS-300 | Steel I/Wide Flange | 146 | 256 | 47.5 | 4800 | 0.02 | 178.9
922 | Story5 | B30 | 250UB37.3 | Beam | 300PLUS-300 | Steel I/Wide Flange | 146 | 256 | 47.5 | 4800 | 0.02 | 178.9
923 | Story5 | B31 | 250UB37.3 | Beam | 300PLUS-300 | Steel I/Wide Flange | 146 | 256 | 47.5 | 7200 | 0.03 | 268.35
924 | Story5 | B32 | 250UB37.3 | Beam | 300PLUS-300 | Steel I/Wide Flange | 146 | 256 | 47.5 | 4800 | 0.02 | 178.9
925 | Story5 | B33 | 250UB37.3 | Beam | 300PLUS-300 | Steel I/Wide Flange | 146 | 256 | 47.5 | 7200 | 0.03 | 268.35
926 | Story5 | B34 | 250UB37.3 | Beam | 300PLUS-300 | Steel I/Wide Flange | 146 | 256 | 47.5 | 7200 | 0.03 | 268.35
927 | Story5 | B35 | 250UB37.3 | Beam | 300PLUS-300 | Steel I/Wide Flange | 146 | 256 | 47.5 | 4800 | 0.02 | 178.9
928 | Story5 | B36 | 250UB37.3 | Beam | 300PLUS-300 | Steel I/Wide Flange | 146 | 256 | 47.5 | 7200 | 0.03 | 268.35
929 | Story5 | B37 | 250UB37.3 | Beam | 300PLUS-300 | Steel I/Wide Flange | 146 | 256 | 47.5 | 4800 | 0.02 | 178.9
930 | Story5 | B38 | 250UB37.3 | Beam | 300PLUS-300 | Steel I/Wide Flange | 146 | 256 | 47.5 | 7200 | 0.03 | 268.35
931 | Story5 | B40 | 250UB37.3 | Beam | 300PLUS-300 | Steel I/Wide Flange | 146 | 256 | 47.5 | 7200 | 0.03 | 268.35
932 | Story5 | B41 | 250UB37.3 | Beam | 300PLUS-300 | Steel I/Wide Flange | 146 | 256 | 47.5 | 4800 | 0.02 | 178.9
933 | Story5 | B42 | 250UB37.3 | Beam | 300PLUS-300 | Steel I/Wide Flange | 146 | 256 | 47.5 | 7200 | 0.03 | 268.35
934 | Story5 | B43 | 250UB37.3 | Beam | 300PLUS-300 | Steel I/Wide Flange | 146 | 256 | 47.5 | 4800 | 0.02 | 178.9
935 | Story5 | B44 | 250UB37.3 | Beam | 300PLUS-300 | Steel I/Wide Flange | 146 | 256 | 47.5 | 7200 | 0.03 | 268.35
936 | Story5 | B45 | 250UB37.3 | Beam | 300PLUS-300 | Steel I/Wide Flange | 146 | 256 | 47.5 | 7200 | 0.03 | 268.35
937 | Story5 | B46 | 250UB37.3 | Beam | 300PLUS-300 | Steel I/Wide Flange | 146 | 256 | 47.5 | 4800 | 0.02 | 178.9
938 | Story5 | B47 | 250UB37.3 | Beam | 300PLUS-300 | Steel I/Wide Flange | 146 | 256 | 47.5 | 7200 | 0.03 | 268.35
939 | Story5 | B48 | 250UB37.3 | Beam | 300PLUS-300 | Steel I/Wide Flange | 146 | 256 | 47.5 | 4800 | 0.02 | 178.9
940 | Story5 | B49 | 250UB37.3 | Beam | 300PLUS-300 | Steel I/Wide Flange | 146 | 256 | 47.5 | 7200 | 0.03 | 268.35
941 | Story5 | B50 | 250UB37.3 | Beam | 300PLUS-300 | Steel I/Wide Flange | 146 | 256 | 47.5 | 4800 | 0.02 | 178.9
942 | Story5 | B51 | 250UB37.3 | Beam | 300PLUS-300 | Steel I/Wide Flange | 146 | 256 | 47.5 | 7200 | 0.03 | 268.35
943 | Story5 | B52 | 250UB37.3 | Beam | 300PLUS-300 | Steel I/Wide Flange | 146 | 256 | 47.5 | 4800 | 0.02 | 178.9
944 | Story5 | B53 | 250UB37.3 | Beam | 300PLUS-300 | Steel I/Wide Flange | 146 | 256 | 47.5 | 7200 | 0.03 | 268.35
945 | Story5 | B54 | 250UB37.3 | Beam | 300PLUS-300 | Steel I/Wide Flange | 146 | 256 | 47.5 | 4800 | 0.02 | 178.9
946 | Story5 | B55 | 250UB37.3 | Beam | 300PLUS-300 | Steel I/Wide Flange | 146 | 256 | 47.5 | 7200 | 0.03 | 268.35
947 | Story5 | B56 | 250UB37.3 | Beam | 300PLUS-300 | Steel I/Wide Flange | 146 | 256 | 47.5 | 4800 | 0.02 | 178.9
948 | Story5 | B57 | 250UB37.3 | Beam | 300PLUS-300 | Steel I/Wide Flange | 146 | 256 | 47.5 | 4800 | 0.02 | 178.9
949 | Story5 | B58 | 250UB37.3 | Beam | 300PLUS-300 | Steel I/Wide Flange | 146 | 256 | 47.5 | 4800 | 0.02 | 178.9
950 | Story5 | B59 | 250UB37.3 | Beam | 300PLUS-300 | Steel I/Wide Flange | 146 | 256 | 47.5 | 4800 | 0.02 | 178.9
951 | Story5 | B60 | 250UB37.3 | Beam | 300PLUS-300 | Steel I/Wide Flange | 146 | 256 | 47.5 | 4800 | 0.02 | 178.9
952 | Story4 | B1 | 250UB37.3 | Beam | 300PLUS-300 | Steel I/Wide Flange | 146 | 256 | 47.5 | 7200 | 0.03 | 268.35
953 | Story4 | B2 | 250UB37.3 | Beam | 300PLUS-300 | Steel I/Wide Flange | 146 | 256 | 47.5 | 4800 | 0.02 | 178.9
954 | Story4 | B3 | 250UB37.3 | Beam | 300PLUS-300 | Steel I/Wide Flange | 146 | 256 | 47.5 | 7200 | 0.03 | 268.35
955 | Story4 | B4 | 250UB37.3 | Beam | 300PLUS-300 | Steel I/Wide Flange | 146 | 256 | 47.5 | 4800 | 0.02 | 178.9
956 | Story4 | B5 | 250UB37.3 | Beam | 300PLUS-300 | Steel I/Wide Flange | 146 | 256 | 47.5 | 7200 | 0.03 | 268.35
957 | Story4 | B6 | 250UB37.3 | Beam | 300PLUS-300 | Steel I/Wide Flange | 146 | 256 | 47.5 | 4800 | 0.02 | 178.9
958 | Story4 | B7 | 250UB37.3 | Beam | 300PLUS-300 | Steel I/Wide Flange | 146 | 256 | 47.5 | 7200 | 0.03 | 268.35
959 | Story4 | B8 | 250UB37.3 | Beam | 300PLUS-300 | Steel I/Wide Flange | 146 | 256 | 47.5 | 4800 | 0.02 | 178.9
960 | Story4 | B9 | 250UB37.3 | Beam | 300PLUS-300 | Steel I/Wide Flange | 146 | 256 | 47.5 | 7200 | 0.03 | 268.35
961 | Story4 | B10 | 250UB37.3 | Beam | 300PLUS-300 | Steel I/Wide Flange | 146 | 256 | 47.5 | 4800 | 0.02 | 178.9
962 | Story4 | B11 | 250UB37.3 | Beam | 300PLUS-300 | Steel I/Wide Flange | 146 | 256 | 47.5 | 7200 | 0.03 | 268.35
963 | Story4 | B12 | 250UB37.3 | Beam | 300PLUS-300 | Steel I/Wide Flange | 146 | 256 | 47.5 | 7200 | 0.03 | 268.35
964 | Story4 | B13 | 250UB37.3 | Beam | 300PLUS-300 | Steel I/Wide Flange | 146 | 256 | 47.5 | 4800 | 0.02 | 178.9
965 | Story4 | B14 | 250UB37.3 | Beam | 300PLUS-300 | Steel I/Wide Flange | 146 | 256 | 47.5 | 7200 | 0.03 | 268.35
966 | Story4 | B15 | 250UB37.3 | Beam | 300PLUS-300 | Steel I/Wide Flange | 146 | 256 | 47.5 | 4800 | 0.02 | 178.9
967 | Story4 | B16 | 250UB37.3 | Beam | 300PLUS-300 | Steel I/Wide Flange | 146 | 256 | 47.5 | 7200 | 0.03 | 268.35
968 | Story4 | B17 | 250UB37.3 | Beam | 300PLUS-300 | Steel I/Wide Flange | 146 | 256 | 47.5 | 4800 | 0.02 | 178.9
969 | Story4 | B18 | 250UB37.3 | Beam | 300PLUS-300 | Steel I/Wide Flange | 146 | 256 | 47.5 | 7200 | 0.03 | 268.35
970 | Story4 | B19 | 250UB37.3 | Beam | 300PLUS-300 | Steel I/Wide Flange | 146 | 256 | 47.5 | 4800 | 0.02 | 178.9
971 | Story4 | B20 | 250UB37.3 | Beam | 300PLUS-300 | Steel I/Wide Flange | 146 | 256 | 47.5 | 7200 | 0.03 | 268.35
972 | Story4 | B21 | 250UB37.3 | Beam | 300PLUS-300 | Steel I/Wide Flange | 146 | 256 | 47.5 | 4800 | 0.02 | 178.9
973 | Story4 | B22 | 250UB37.3 | Beam | 300PLUS-300 | Steel I/Wide Flange | 146 | 256 | 47.5 | 7200 | 0.03 | 268.35
974 | Story4 | B23 | 250UB37.3 | Beam | 300PLUS-300 | Steel I/Wide Flange | 146 | 256 | 47.5 | 7200 | 0.03 | 268.35
975 | Story4 | B24 | 250UB37.3 | Beam | 300PLUS-300 | Steel I/Wide Flange | 146 | 256 | 47.5 | 4800 | 0.02 | 178.9
976 | Story4 | B25 | 250UB37.3 | Beam | 300PLUS-300 | Steel I/Wide Flange | 146 | 256 | 47.5 | 7200 | 0.03 | 268.35
977 | Story4 | B26 | 250UB37.3 | Beam | 300PLUS-300 | Steel I/Wide Flange | 146 | 256 | 47.5 | 4800 | 0.02 | 178.9
978 | Story4 | B30 | 250UB37.3 | Beam | 300PLUS-300 | Steel I/Wide Flange | 146 | 256 | 47.5 | 4800 | 0.02 | 178.9
979 | Story4 | B31 | 250UB37.3 | Beam | 300PLUS-300 | Steel I/Wide Flange | 146 | 256 | 47.5 | 7200 | 0.03 | 268.35
980 | Story4 | B32 | 250UB37.3 | Beam | 300PLUS-300 | Steel I/Wide Flange | 146 | 256 | 47.5 | 4800 | 0.02 | 178.9
981 | Story4 | B33 | 250UB37.3 | Beam | 300PLUS-300 | Steel I/Wide Flange | 146 | 256 | 47.5 | 7200 | 0.03 | 268.35
982 | Story4 | B34 | 250UB37.3 | Beam | 300PLUS-300 | Steel I/Wide Flange | 146 | 256 | 47.5 | 7200 | 0.03 | 268.35
983 | Story4 | B35 | 250UB37.3 | Beam | 300PLUS-300 | Steel I/Wide Flange | 146 | 256 | 47.5 | 4800 | 0.02 | 178.9
984 | Story4 | B36 | 250UB37.3 | Beam | 300PLUS-300 | Steel I/Wide Flange | 146 | 256 | 47.5 | 7200 | 0.03 | 268.35
985 | Story4 | B37 | 250UB37.3 | Beam | 300PLUS-300 | Steel I/Wide Flange | 146 | 256 | 47.5 | 4800 | 0.02 | 178.9
986 | Story4 | B38 | 250UB37.3 | Beam | 300PLUS-300 | Steel I/Wide Flange | 146 | 256 | 47.5 | 7200 | 0.03 | 268.35
987 | Story4 | B40 | 250UB37.3 | Beam | 300PLUS-300 | Steel I/Wide Flange | 146 | 256 | 47.5 | 7200 | 0.03 | 268.35
988 | Story4 | B41 | 250UB37.3 | Beam | 300PLUS-300 | Steel I/Wide Flange | 146 | 256 | 47.5 | 4800 | 0.02 | 178.9
989 | Story4 | B42 | 250UB37.3 | Beam | 300PLUS-300 | Steel I/Wide Flange | 146 | 256 | 47.5 | 7200 | 0.03 | 268.35
990 | Story4 | B43 | 250UB37.3 | Beam | 300PLUS-300 | Steel I/Wide Flange | 146 | 256 | 47.5 | 4800 | 0.02 | 178.9
991 | Story4 | B44 | 250UB37.3 | Beam | 300PLUS-300 | Steel I/Wide Flange | 146 | 256 | 47.5 | 7200 | 0.03 | 268.35
992 | Story4 | B45 | 250UB37.3 | Beam | 300PLUS-300 | Steel I/Wide Flange | 146 | 256 | 47.5 | 7200 | 0.03 | 268.35
993 | Story4 | B46 | 250UB37.3 | Beam | 300PLUS-300 | Steel I/Wide Flange | 146 | 256 | 47.5 | 4800 | 0.02 | 178.9
994 | Story4 | B47 | 250UB37.3 | Beam | 300PLUS-300 | Steel I/Wide Flange | 146 | 256 | 47.5 | 7200 | 0.03 | 268.35
995 | Story4 | B48 | 250UB37.3 | Beam | 300PLUS-300 | Steel I/Wide Flange | 146 | 256 | 47.5 | 4800 | 0.02 | 178.9
996 | Story4 | B49 | 250UB37.3 | Beam | 300PLUS-300 | Steel I/Wide Flange | 146 | 256 | 47.5 | 7200 | 0.03 | 268.35
997 | Story4 | B50 | 250UB37.3 | Beam | 300PLUS-300 | Steel I/Wide Flange | 146 | 256 | 47.5 | 4800 | 0.02 | 178.9
998 | Story4 | B51 | 250UB37.3 | Beam | 300PLUS-300 | Steel I/Wide Flange | 146 | 256 | 47.5 | 7200 | 0.03 | 268.35
999 | Story4 | B52 | 250UB37.3 | Beam | 300PLUS-300 | Steel I/Wide Flange | 146 | 256 | 47.5 | 4800 | 0.02 | 178.9
1000 | Story4 | B53 | 250UB37.3 | Beam | 300PLUS-300 | Steel I/Wide Flange | 146 | 256 | 47.5 | 7200 | 0.03 | 268.35
1001 | Story4 | B54 | 250UB37.3 | Beam | 300PLUS-300 | Steel I/Wide Flange | 146 | 256 | 47.5 | 4800 | 0.02 | 178.9
1002 | Story4 | B55 | 250UB37.3 | Beam | 300PLUS-300 | Steel I/Wide Flange | 146 | 256 | 47.5 | 7200 | 0.03 | 268.35
1003 | Story4 | B56 | 250UB37.3 | Beam | 300PLUS-300 | Steel I/Wide Flange | 146 | 256 | 47.5 | 4800 | 0.02 | 178.9
1004 | Story4 | B57 | 250UB37.3 | Beam | 300PLUS-300 | Steel I/Wide Flange | 146 | 256 | 47.5 | 4800 | 0.02 | 178.9
1005 | Story4 | B58 | 250UB37.3 | Beam | 300PLUS-300 | Steel I/Wide Flange | 146 | 256 | 47.5 | 4800 | 0.02 | 178.9
1006 | Story4 | B59 | 250UB37.3 | Beam | 300PLUS-300 | Steel I/Wide Flange | 146 | 256 | 47.5 | 4800 | 0.02 | 178.9
1007 | Story4 | B60 | 250UB37.3 | Beam | 300PLUS-300 | Steel I/Wide Flange | 146 | 256 | 47.5 | 4800 | 0.02 | 178.9
1008 | Story3 | B1 | 250UB37.3 | Beam | 300PLUS-300 | Steel I/Wide Flange | 146 | 256 | 47.5 | 7200 | 0.03 | 268.35
1009 | Story3 | B2 | 250UB37.3 | Beam | 300PLUS-300 | Steel I/Wide Flange | 146 | 256 | 47.5 | 4800 | 0.02 | 178.9
1010 | Story3 | B3 | 250UB37.3 | Beam | 300PLUS-300 | Steel I/Wide Flange | 146 | 256 | 47.5 | 7200 | 0.03 | 268.35
1011 | Story3 | B4 | 250UB37.3 | Beam | 300PLUS-300 | Steel I/Wide Flange | 146 | 256 | 47.5 | 4800 | 0.02 | 178.9
1012 | Story3 | B5 | 250UB37.3 | Beam | 300PLUS-300 | Steel I/Wide Flange | 146 | 256 | 47.5 | 7200 | 0.03 | 268.35
1013 | Story3 | B6 | 250UB37.3 | Beam | 300PLUS-300 | Steel I/Wide Flange | 146 | 256 | 47.5 | 4800 | 0.02 | 178.9
1014 | Story3 | B7 | 250UB37.3 | Beam | 300PLUS-300 | Steel I/Wide Flange | 146 | 256 | 47.5 | 7200 | 0.03 | 268.35
1015 | Story3 | B8 | 250UB37.3 | Beam | 300PLUS-300 | Steel I/Wide Flange | 146 | 256 | 47.5 | 4800 | 0.02 | 178.9
1016 | Story3 | B9 | 250UB37.3 | Beam | 300PLUS-300 | Steel I/Wide Flange | 146 | 256 | 47.5 | 7200 | 0.03 | 268.35
1017 | Story3 | B10 | 250UB37.3 | Beam | 300PLUS-300 | Steel I/Wide Flange | 146 | 256 | 47.5 | 4800 | 0.02 | 178.9
1018 | Story3 | B11 | 250UB37.3 | Beam | 300PLUS-300 | Steel I/Wide Flange | 146 | 256 | 47.5 | 7200 | 0.03 | 268.35
1019 | Story3 | B12 | 250UB37.3 | Beam | 300PLUS-300 | Steel I/Wide Flange | 146 | 256 | 47.5 | 7200 | 0.03 | 268.35
1020 | Story3 | B13 | 250UB37.3 | Beam | 300PLUS-300 | Steel I/Wide Flange | 146 | 256 | 47.5 | 4800 | 0.02 | 178.9
1021 | Story3 | B14 | 250UB37.3 | Beam | 300PLUS-300 | Steel I/Wide Flange | 146 | 256 | 47.5 | 7200 | 0.03 | 268.35
1022 | Story3 | B15 | 250UB37.3 | Beam | 300PLUS-300 | Steel I/Wide Flange | 146 | 256 | 47.5 | 4800 | 0.02 | 178.9
1023 | Story3 | B16 | 250UB37.3 | Beam | 300PLUS-300 | Steel I/Wide Flange | 146 | 256 | 47.5 | 7200 | 0.03 | 268.35
1024 | Story3 | B17 | 250UB37.3 | Beam | 300PLUS-300 | Steel I/Wide Flange | 146 | 256 | 47.5 | 4800 | 0.02 | 178.9
1025 | Story3 | B18 | 250UB37.3 | Beam | 300PLUS-300 | Steel I/Wide Flange | 146 | 256 | 47.5 | 7200 | 0.03 | 268.35
1026 | Story3 | B19 | 250UB37.3 | Beam | 300PLUS-300 | Steel I/Wide Flange | 146 | 256 | 47.5 | 4800 | 0.02 | 178.9
1027 | Story3 | B20 | 250UB37.3 | Beam | 300PLUS-300 | Steel I/Wide Flange | 146 | 256 | 47.5 | 7200 | 0.03 | 268.35
1028 | Story3 | B21 | 250UB37.3 | Beam | 300PLUS-300 | Steel I/Wide Flange | 146 | 256 | 47.5 | 4800 | 0.02 | 178.9
1029 | Story3 | B22 | 250UB37.3 | Beam | 300PLUS-300 | Steel I/Wide Flange | 146 | 256 | 47.5 | 7200 | 0.03 | 268.35
1030 | Story3 | B23 | 250UB37.3 | Beam | 300PLUS-300 | Steel I/Wide Flange | 146 | 256 | 47.5 | 7200 | 0.03 | 268.35
1031 | Story3 | B24 | 250UB37.3 | Beam | 300PLUS-300 | Steel I/Wide Flange | 146 | 256 | 47.5 | 4800 | 0.02 | 178.9
1032 | Story3 | B25 | 250UB37.3 | Beam | 300PLUS-300 | Steel I/Wide Flange | 146 | 256 | 47.5 | 7200 | 0.03 | 268.35
1033 | Story3 | B26 | 250UB37.3 | Beam | 300PLUS-300 | Steel I/Wide Flange | 146 | 256 | 47.5 | 4800 | 0.02 | 178.9
1034 | Story3 | B30 | 250UB37.3 | Beam | 300PLUS-300 | Steel I/Wide Flange | 146 | 256 | 47.5 | 4800 | 0.02 | 178.9
1035 | Story3 | B31 | 250UB37.3 | Beam | 300PLUS-300 | Steel I/Wide Flange | 146 | 256 | 47.5 | 7200 | 0.03 | 268.35
1036 | Story3 | B32 | 250UB37.3 | Beam | 300PLUS-300 | Steel I/Wide Flange | 146 | 256 | 47.5 | 4800 | 0.02 | 178.9
1037 | Story3 | B33 | 250UB37.3 | Beam | 300PLUS-300 | Steel I/Wide Flange | 146 | 256 | 47.5 | 7200 | 0.03 | 268.35
1038 | Story3 | B34 | 250UB37.3 | Beam | 300PLUS-300 | Steel I/Wide Flange | 146 | 256 | 47.5 | 7200 | 0.03 | 268.35
1039 | Story3 | B35 | 250UB37.3 | Beam | 300PLUS-300 | Steel I/Wide Flange | 146 | 256 | 47.5 | 4800 | 0.02 | 178.9
1040 | Story3 | B36 | 250UB37.3 | Beam | 300PLUS-300 | Steel I/Wide Flange | 146 | 256 | 47.5 | 7200 | 0.03 | 268.35
1041 | Story3 | B37 | 250UB37.3 | Beam | 300PLUS-300 | Steel I/Wide Flange | 146 | 256 | 47.5 | 4800 | 0.02 | 178.9
1042 | Story3 | B38 | 250UB37.3 | Beam | 300PLUS-300 | Steel I/Wide Flange | 146 | 256 | 47.5 | 7200 | 0.03 | 268.35
1043 | Story3 | B40 | 250UB37.3 | Beam | 300PLUS-300 | Steel I/Wide Flange | 146 | 256 | 47.5 | 7200 | 0.03 | 268.35
1044 | Story3 | B41 | 250UB37.3 | Beam | 300PLUS-300 | Steel I/Wide Flange | 146 | 256 | 47.5 | 4800 | 0.02 | 178.9
1045 | Story3 | B42 | 250UB37.3 | Beam | 300PLUS-300 | Steel I/Wide Flange | 146 | 256 | 47.5 | 7200 | 0.03 | 268.35
1046 | Story3 | B43 | 250UB37.3 | Beam | 300PLUS-300 | Steel I/Wide Flange | 146 | 256 | 47.5 | 4800 | 0.02 | 178.9
1047 | Story3 | B44 | 250UB37.3 | Beam | 300PLUS-300 | Steel I/Wide Flange | 146 | 256 | 47.5 | 7200 | 0.03 | 268.35
1048 | Story3 | B45 | 250UB37.3 | Beam | 300PLUS-300 | Steel I/Wide Flange | 146 | 256 | 47.5 | 7200 | 0.03 | 268.35
1049 | Story3 | B46 | 250UB37.3 | Beam | 300PLUS-300 | Steel I/Wide Flange | 146 | 256 | 47.5 | 4800 | 0.02 | 178.9
1050 | Story3 | B47 | 250UB37.3 | Beam | 300PLUS-300 | Steel I/Wide Flange | 146 | 256 | 47.5 | 7200 | 0.03 | 268.35
1051 | Story3 | B48 | 250UB37.3 | Beam | 300PLUS-300 | Steel I/Wide Flange | 146 | 256 | 47.5 | 4800 | 0.02 | 178.9
1052 | Story3 | B49 | 250UB37.3 | Beam | 300PLUS-300 | Steel I/Wide Flange | 146 | 256 | 47.5 | 7200 | 0.03 | 268.35
1053 | Story3 | B50 | 250UB37.3 | Beam | 300PLUS-300 | Steel I/Wide Flange | 146 | 256 | 47.5 | 4800 | 0.02 | 178.9
1054 | Story3 | B51 | 250UB37.3 | Beam | 300PLUS-300 | Steel I/Wide Flange | 146 | 256 | 47.5 | 7200 | 0.03 | 268.35
1055 | Story3 | B52 | 250UB37.3 | Beam | 300PLUS-300 | Steel I/Wide Flange | 146 | 256 | 47.5 | 4800 | 0.02 | 178.9
1056 | Story3 | B53 | 250UB37.3 | Beam | 300PLUS-300 | Steel I/Wide Flange | 146 | 256 | 47.5 | 7200 | 0.03 | 268.35
1057 | Story3 | B54 | 250UB37.3 | Beam | 300PLUS-300 | Steel I/Wide Flange | 146 | 256 | 47.5 | 4800 | 0.02 | 178.9
1058 | Story3 | B55 | 250UB37.3 | Beam | 300PLUS-300 | Steel I/Wide Flange | 146 | 256 | 47.5 | 7200 | 0.03 | 268.35
1059 | Story3 | B56 | 250UB37.3 | Beam | 300PLUS-300 | Steel I/Wide Flange | 146 | 256 | 47.5 | 4800 | 0.02 | 178.9
1060 | Story3 | B57 | 250UB37.3 | Beam | 300PLUS-300 | Steel I/Wide Flange | 146 | 256 | 47.5 | 4800 | 0.02 | 178.9
1061 | Story3 | B58 | 250UB37.3 | Beam | 300PLUS-300 | Steel I/Wide Flange | 146 | 256 | 47.5 | 4800 | 0.02 | 178.9
1062 | Story3 | B59 | 250UB37.3 | Beam | 300PLUS-300 | Steel I/Wide Flange | 146 | 256 | 47.5 | 4800 | 0.02 | 178.9
1063 | Story3 | B60 | 250UB37.3 | Beam | 300PLUS-300 | Steel I/Wide Flange | 146 | 256 | 47.5 | 4800 | 0.02 | 178.9
1064 | Story2 | B1 | 250UB37.3 | Beam | 300PLUS-300 | Steel I/Wide Flange | 146 | 256 | 47.5 | 7200 | 0.03 | 268.35
1065 | Story2 | B2 | 250UB37.3 | Beam | 300PLUS-300 | Steel I/Wide Flange | 146 | 256 | 47.5 | 4800 | 0.02 | 178.9
1066 | Story2 | B3 | 250UB37.3 | Beam | 300PLUS-300 | Steel I/Wide Flange | 146 | 256 | 47.5 | 7200 | 0.03 | 268.35
1067 | Story2 | B4 | 250UB37.3 | Beam | 300PLUS-300 | Steel I/Wide Flange | 146 | 256 | 47.5 | 4800 | 0.02 | 178.9
1068 | Story2 | B5 | 250UB37.3 | Beam | 300PLUS-300 | Steel I/Wide Flange | 146 | 256 | 47.5 | 7200 | 0.03 | 268.35
1069 | Story2 | B6 | 250UB37.3 | Beam | 300PLUS-300 | Steel I/Wide Flange | 146 | 256 | 47.5 | 4800 | 0.02 | 178.9
1070 | Story2 | B7 | 250UB37.3 | Beam | 300PLUS-300 | Steel I/Wide Flange | 146 | 256 | 47.5 | 7200 | 0.03 | 268.35
1071 | Story2 | B8 | 250UB37.3 | Beam | 300PLUS-300 | Steel I/Wide Flange | 146 | 256 | 47.5 | 4800 | 0.02 | 178.9
1072 | Story2 | B9 | 250UB37.3 | Beam | 300PLUS-300 | Steel I/Wide Flange | 146 | 256 | 47.5 | 7200 | 0.03 | 268.35
1073 | Story2 | B10 | 250UB37.3 | Beam | 300PLUS-300 | Steel I/Wide Flange | 146 | 256 | 47.5 | 4800 | 0.02 | 178.9
1074 | Story2 | B11 | 250UB37.3 | Beam | 300PLUS-300 | Steel I/Wide Flange | 146 | 256 | 47.5 | 7200 | 0.03 | 268.35
1075 | Story2 | B12 | 250UB37.3 | Beam | 300PLUS-300 | Steel I/Wide Flange | 146 | 256 | 47.5 | 7200 | 0.03 | 268.35
1076 | Story2 | B13 | 250UB37.3 | Beam | 300PLUS-300 | Steel I/Wide Flange | 146 | 256 | 47.5 | 4800 | 0.02 | 178.9
1077 | Story2 | B14 | 250UB37.3 | Beam | 300PLUS-300 | Steel I/Wide Flange | 146 | 256 | 47.5 | 7200 | 0.03 | 268.35
1078 | Story2 | B15 | 250UB37.3 | Beam | 300PLUS-300 | Steel I/Wide Flange | 146 | 256 | 47.5 | 4800 | 0.02 | 178.9
1079 | Story2 | B16 | 250UB37.3 | Beam | 300PLUS-300 | Steel I/Wide Flange | 146 | 256 | 47.5 | 7200 | 0.03 | 268.35
1080 | Story2 | B17 | 250UB37.3 | Beam | 300PLUS-300 | Steel I/Wide Flange | 146 | 256 | 47.5 | 4800 | 0.02 | 178.9
1081 | Story2 | B18 | 250UB37.3 | Beam | 300PLUS-300 | Steel I/Wide Flange | 146 | 256 | 47.5 | 7200 | 0.03 | 268.35
1082 | Story2 | B19 | 250UB37.3 | Beam | 300PLUS-300 | Steel I/Wide Flange | 146 | 256 | 47.5 | 4800 | 0.02 | 178.9
1083 | Story2 | B20 | 250UB37.3 | Beam | 300PLUS-300 | Steel I/Wide Flange | 146 | 256 | 47.5 | 7200 | 0.03 | 268.35
1084 | Story2 | B21 | 250UB37.3 | Beam | 300PLUS-300 | Steel I/Wide Flange | 146 | 256 | 47.5 | 4800 | 0.02 | 178.9
1085 | Story2 | B22 | 250UB37.3 | Beam | 300PLUS-300 | Steel I/Wide Flange | 146 | 256 | 47.5 | 7200 | 0.03 | 268.35
1086 | Story2 | B23 | 250UB37.3 | Beam | 300PLUS-300 | Steel I/Wide Flange | 146 | 256 | 47.5 | 7200 | 0.03 | 268.35
1087 | Story2 | B24 | 250UB37.3 | Beam | 300PLUS-300 | Steel I/Wide Flange | 146 | 256 | 47.5 | 4800 | 0.02 | 178.9
1088 | Story2 | B25 | 250UB37.3 | Beam | 300PLUS-300 | Steel I/Wide Flange | 146 | 256 | 47.5 | 7200 | 0.03 | 268.35
1089 | Story2 | B26 | 250UB37.3 | Beam | 300PLUS-300 | Steel I/Wide Flange | 146 | 256 | 47.5 | 4800 | 0.02 | 178.9
1090 | Story2 | B30 | 250UB37.3 | Beam | 300PLUS-300 | Steel I/Wide Flange | 146 | 256 | 47.5 | 4800 | 0.02 | 178.9
1091 | Story2 | B31 | 250UB37.3 | Beam | 300PLUS-300 | Steel I/Wide Flange | 146 | 256 | 47.5 | 7200 | 0.03 | 268.35
1092 | Story2 | B32 | 250UB37.3 | Beam | 300PLUS-300 | Steel I/Wide Flange | 146 | 256 | 47.5 | 4800 | 0.02 | 178.9
1093 | Story2 | B33 | 250UB37.3 | Beam | 300PLUS-300 | Steel I/Wide Flange | 146 | 256 | 47.5 | 7200 | 0.03 | 268.35
1094 | Story2 | B34 | 250UB37.3 | Beam | 300PLUS-300 | Steel I/Wide Flange | 146 | 256 | 47.5 | 7200 | 0.03 | 268.35
1095 | Story2 | B35 | 250UB37.3 | Beam | 300PLUS-300 | Steel I/Wide Flange | 146 | 256 | 47.5 | 4800 | 0.02 | 178.9
1096 | Story2 | B36 | 250UB37.3 | Beam | 300PLUS-300 | Steel I/Wide Flange | 146 | 256 | 47.5 | 7200 | 0.03 | 268.35
1097 | Story2 | B37 | 250UB37.3 | Beam | 300PLUS-300 | Steel I/Wide Flange | 146 | 256 | 47.5 | 4800 | 0.02 | 178.9
1098 | Story2 | B38 | 250UB37.3 | Beam | 300PLUS-300 | Steel I/Wide Flange | 146 | 256 | 47.5 | 7200 | 0.03 | 268.35
1099 | Story2 | B40 | 250UB37.3 | Beam | 300PLUS-300 | Steel I/Wide Flange | 146 | 256 | 47.5 | 7200 | 0.03 | 268.35
1100 | Story2 | B41 | 250UB37.3 | Beam | 300PLUS-300 | Steel I/Wide Flange | 146 | 256 | 47.5 | 4800 | 0.02 | 178.9
1101 | Story2 | B42 | 250UB37.3 | Beam | 300PLUS-300 | Steel I/Wide Flange | 146 | 256 | 47.5 | 7200 | 0.03 | 268.35
1102 | Story2 | B43 | 250UB37.3 | Beam | 300PLUS-300 | Steel I/Wide Flange | 146 | 256 | 47.5 | 4800 | 0.02 | 178.9
1103 | Story2 | B44 | 250UB37.3 | Beam | 300PLUS-300 | Steel I/Wide Flange | 146 | 256 | 47.5 | 7200 | 0.03 | 268.35
1104 | Story2 | B45 | 250UB37.3 | Beam | 300PLUS-300 | Steel I/Wide Flange | 146 | 256 | 47.5 | 7200 | 0.03 | 268.35
1105 | Story2 | B46 | 250UB37.3 | Beam | 300PLUS-300 | Steel I/Wide Flange | 146 | 256 | 47.5 | 4800 | 0.02 | 178.9
1106 | Story2 | B47 | 250UB37.3 | Beam | 300PLUS-300 | Steel I/Wide Flange | 146 | 256 | 47.5 | 7200 | 0.03 | 268.35
1107 | Story2 | B48 | 250UB37.3 | Beam | 300PLUS-300 | Steel I/Wide Flange | 146 | 256 | 47.5 | 4800 | 0.02 | 178.9
1108 | Story2 | B49 | 250UB37.3 | Beam | 300PLUS-300 | Steel I/Wide Flange | 146 | 256 | 47.5 | 7200 | 0.03 | 268.35
1109 | Story2 | B50 | 250UB37.3 | Beam | 300PLUS-300 | Steel I/Wide Flange | 146 | 256 | 47.5 | 4800 | 0.02 | 178.9
1110 | Story2 | B51 | 250UB37.3 | Beam | 300PLUS-300 | Steel I/Wide Flange | 146 | 256 | 47.5 | 7200 | 0.03 | 268.35
1111 | Story2 | B52 | 250UB37.3 | Beam | 300PLUS-300 | Steel I/Wide Flange | 146 | 256 | 47.5 | 4800 | 0.02 | 178.9
1112 | Story2 | B53 | 250UB37.3 | Beam | 300PLUS-300 | Steel I/Wide Flange | 146 | 256 | 47.5 | 7200 | 0.03 | 268.35
1113 | Story2 | B54 | 250UB37.3 | Beam | 300PLUS-300 | Steel I/Wide Flange | 146 | 256 | 47.5 | 4800 | 0.02 | 178.9
1114 | Story2 | B55 | 250UB37.3 | Beam | 300PLUS-300 | Steel I/Wide Flange | 146 | 256 | 47.5 | 7200 | 0.03 | 268.35
1115 | Story2 | B56 | 250UB37.3 | Beam | 300PLUS-300 | Steel I/Wide Flange | 146 | 256 | 47.5 | 4800 | 0.02 | 178.9
1116 | Story2 | B57 | 250UB37.3 | Beam | 300PLUS-300 | Steel I/Wide Flange | 146 | 256 | 47.5 | 4800 | 0.02 | 178.9
1117 | Story2 | B58 | 250UB37.3 | Beam | 300PLUS-300 | Steel I/Wide Flange | 146 | 256 | 47.5 | 4800 | 0.02 | 178.9
1118 | Story2 | B59 | 250UB37.3 | Beam | 300PLUS-300 | Steel I/Wide Flange | 146 | 256 | 47.5 | 4800 | 0.02 | 178.9
1119 | Story2 | B60 | 250UB37.3 | Beam | 300PLUS-300 | Steel I/Wide Flange | 146 | 256 | 47.5 | 4800 | 0.02 | 178.9
1120 | Story1 | B1 | 250UB37.3 | Beam | 300PLUS-300 | Steel I/Wide Flange | 146 | 256 | 47.5 | 7200 | 0.03 | 268.35
1121 | Story1 | B2 | 250UB37.3 | Beam | 300PLUS-300 | Steel I/Wide Flange | 146 | 256 | 47.5 | 4800 | 0.02 | 178.9
1122 | Story1 | B3 | 250UB37.3 | Beam | 300PLUS-300 | Steel I/Wide Flange | 146 | 256 | 47.5 | 7200 | 0.03 | 268.35
1123 | Story1 | B4 | 250UB37.3 | Beam | 300PLUS-300 | Steel I/Wide Flange | 146 | 256 | 47.5 | 4800 | 0.02 | 178.9
1124 | Story1 | B5 | 250UB37.3 | Beam | 300PLUS-300 | Steel I/Wide Flange | 146 | 256 | 47.5 | 7200 | 0.03 | 268.35
1125 | Story1 | B6 | 250UB37.3 | Beam | 300PLUS-300 | Steel I/Wide Flange | 146 | 256 | 47.5 | 4800 | 0.02 | 178.9
1126 | Story1 | B7 | 250UB37.3 | Beam | 300PLUS-300 | Steel I/Wide Flange | 146 | 256 | 47.5 | 7200 | 0.03 | 268.35
1127 | Story1 | B8 | 250UB37.3 | Beam | 300PLUS-300 | Steel I/Wide Flange | 146 | 256 | 47.5 | 4800 | 0.02 | 178.9
1128 | Story1 | B9 | 250UB37.3 | Beam | 300PLUS-300 | Steel I/Wide Flange | 146 | 256 | 47.5 | 7200 | 0.03 | 268.35
1129 | Story1 | B10 | 250UB37.3 | Beam | 300PLUS-300 | Steel I/Wide Flange | 146 | 256 | 47.5 | 4800 | 0.02 | 178.9
1130 | Story1 | B11 | 250UB37.3 | Beam | 300PLUS-300 | Steel I/Wide Flange | 146 | 256 | 47.5 | 7200 | 0.03 | 268.35
1131 | Story1 | B12 | 250UB37.3 | Beam | 300PLUS-300 | Steel I/Wide Flange | 146 | 256 | 47.5 | 7200 | 0.03 | 268.35
1132 | Story1 | B13 | 250UB37.3 | Beam | 300PLUS-300 | Steel I/Wide Flange | 146 | 256 | 47.5 | 4800 | 0.02 | 178.9
1133 | Story1 | B14 | 250UB37.3 | Beam | 300PLUS-300 | Steel I/Wide Flange | 146 | 256 | 47.5 | 7200 | 0.03 | 268.35
1134 | Story1 | B15 | 250UB37.3 | Beam | 300PLUS-300 | Steel I/Wide Flange | 146 | 256 | 47.5 | 4800 | 0.02 | 178.9
1135 | Story1 | B16 | 250UB37.3 | Beam | 300PLUS-300 | Steel I/Wide Flange | 146 | 256 | 47.5 | 7200 | 0.03 | 268.35
1136 | Story1 | B17 | 250UB37.3 | Beam | 300PLUS-300 | Steel I/Wide Flange | 146 | 256 | 47.5 | 4800 | 0.02 | 178.9
1137 | Story1 | B18 | 250UB37.3 | Beam | 300PLUS-300 | Steel I/Wide Flange | 146 | 256 | 47.5 | 7200 | 0.03 | 268.35
1138 | Story1 | B19 | 250UB37.3 | Beam | 300PLUS-300 | Steel I/Wide Flange | 146 | 256 | 47.5 | 4800 | 0.02 | 178.9
1139 | Story1 | B20 | 250UB37.3 | Beam | 300PLUS-300 | Steel I/Wide Flange | 146 | 256 | 47.5 | 7200 | 0.03 | 268.35
1140 | Story1 | B21 | 250UB37.3 | Beam | 300PLUS-300 | Steel I/Wide Flange | 146 | 256 | 47.5 | 4800 | 0.02 | 178.9
1141 | Story1 | B22 | 250UB37.3 | Beam | 300PLUS-300 | Steel I/Wide Flange | 146 | 256 | 47.5 | 7200 | 0.03 | 268.35
1142 | Story1 | B23 | 250UB37.3 | Beam | 300PLUS-300 | Steel I/Wide Flange | 146 | 256 | 47.5 | 7200 | 0.03 | 268.35
1143 | Story1 | B24 | 250UB37.3 | Beam | 300PLUS-300 | Steel I/Wide Flange | 146 | 256 | 47.5 | 4800 | 0.02 | 178.9
1144 | Story1 | B25 | 250UB37.3 | Beam | 300PLUS-300 | Steel I/Wide Flange | 146 | 256 | 47.5 | 7200 | 0.03 | 268.35
1145 | Story1 | B26 | 250UB37.3 | Beam | 300PLUS-300 | Steel I/Wide Flange | 146 | 256 | 47.5 | 4800 | 0.02 | 178.9
1146 | Story1 | B30 | 250UB37.3 | Beam | 300PLUS-300 | Steel I/Wide Flange | 146 | 256 | 47.5 | 4800 | 0.02 | 178.9
1147 | Story1 | B31 | 250UB37.3 | Beam | 300PLUS-300 | Steel I/Wide Flange | 146 | 256 | 47.5 | 7200 | 0.03 | 268.35
1148 | Story1 | B32 | 250UB37.3 | Beam | 300PLUS-300 | Steel I/Wide Flange | 146 | 256 | 47.5 | 4800 | 0.02 | 178.9
1149 | Story1 | B33 | 250UB37.3 | Beam | 300PLUS-300 | Steel I/Wide Flange | 146 | 256 | 47.5 | 7200 | 0.03 | 268.35
1150 | Story1 | B34 | 250UB37.3 | Beam | 300PLUS-300 | Steel I/Wide Flange | 146 | 256 | 47.5 | 7200 | 0.03 | 268.35
1151 | Story1 | B35 | 250UB37.3 | Beam | 300PLUS-300 | Steel I/Wide Flange | 146 | 256 | 47.5 | 4800 | 0.02 | 178.9
1152 | Story1 | B36 | 250UB37.3 | Beam | 300PLUS-300 | Steel I/Wide Flange | 146 | 256 | 47.5 | 7200 | 0.03 | 268.35
1153 | Story1 | B37 | 250UB37.3 | Beam | 300PLUS-300 | Steel I/Wide Flange | 146 | 256 | 47.5 | 4800 | 0.02 | 178.9
1154 | Story1 | B38 | 250UB37.3 | Beam | 300PLUS-300 | Steel I/Wide Flange | 146 | 256 | 47.5 | 7200 | 0.03 | 268.35
1155 | Story1 | B40 | 250UB37.3 | Beam | 300PLUS-300 | Steel I/Wide Flange | 146 | 256 | 47.5 | 7200 | 0.03 | 268.35
1156 | Story1 | B41 | 250UB37.3 | Beam | 300PLUS-300 | Steel I/Wide Flange | 146 | 256 | 47.5 | 4800 | 0.02 | 178.9
1157 | Story1 | B42 | 250UB37.3 | Beam | 300PLUS-300 | Steel I/Wide Flange | 146 | 256 | 47.5 | 7200 | 0.03 | 268.35
1158 | Story1 | B43 | 250UB37.3 | Beam | 300PLUS-300 | Steel I/Wide Flange | 146 | 256 | 47.5 | 4800 | 0.02 | 178.9
1159 | Story1 | B44 | 250UB37.3 | Beam | 300PLUS-300 | Steel I/Wide Flange | 146 | 256 | 47.5 | 7200 | 0.03 | 268.35
1160 | Story1 | B45 | 250UB37.3 | Beam | 300PLUS-300 | Steel I/Wide Flange | 146 | 256 | 47.5 | 7200 | 0.03 | 268.35
1161 | Story1 | B46 | 250UB37.3 | Beam | 300PLUS-300 | Steel I/Wide Flange | 146 | 256 | 47.5 | 4800 | 0.02 | 178.9
1162 | Story1 | B47 | 250UB37.3 | Beam | 300PLUS-300 | Steel I/Wide Flange | 146 | 256 | 47.5 | 7200 | 0.03 | 268.35
1163 | Story1 | B48 | 250UB37.3 | Beam | 300PLUS-300 | Steel I/Wide Flange | 146 | 256 | 47.5 | 4800 | 0.02 | 178.9
1164 | Story1 | B49 | 250UB37.3 | Beam | 300PLUS-300 | Steel I/Wide Flange | 146 | 256 | 47.5 | 7200 | 0.03 | 268.35
1165 | Story1 | B50 | 250UB37.3 | Beam | 300PLUS-300 | Steel I/Wide Flange | 146 | 256 | 47.5 | 4800 | 0.02 | 178.9
1166 | Story1 | B51 | 250UB37.3 | Beam | 300PLUS-300 | Steel I/Wide Flange | 146 | 256 | 47.5 | 7200 | 0.03 | 268.35
1167 | Story1 | B52 | 250UB37.3 | Beam | 300PLUS-300 | Steel I/Wide Flange | 146 | 256 | 47.5 | 4800 | 0.02 | 178.9
1168 | Story1 | B53 | 250UB37.3 | Beam | 300PLUS-300 | Steel I/Wide Flange | 146 | 256 | 47.5 | 7200 | 0.03 | 268.35
1169 | Story1 | B54 | 250UB37.3 | Beam | 300PLUS-300 | Steel I/Wide Flange | 146 | 256 | 47.5 | 4800 | 0.02 | 178.9
1170 | Story1 | B55 | 250UB37.3 | Beam | 300PLUS-300 | Steel I/Wide Flange | 146 | 256 | 47.5 | 7200 | 0.03 | 268.35
1171 | Story1 | B56 | 250UB37.3 | Beam | 300PLUS-300 | Steel I/Wide Flange | 146 | 256 | 47.5 | 4800 | 0.02 | 178.9
1172 | Story1 | B57 | 250UB37.3 | Beam | 300PLUS-300 | Steel I/Wide Flange | 146 | 256 | 47.5 | 4800 | 0.02 | 178.9
1173 | Story1 | B58 | 250UB37.3 | Beam | 300PLUS-300 | Steel I/Wide Flange | 146 | 256 | 47.5 | 4800 | 0.02 | 178.9
1174 | Story1 | B59 | 250UB37.3 | Beam | 300PLUS-300 | Steel I/Wide Flange | 146 | 256 | 47.5 | 4800 | 0.02 | 178.9
1175 | Story1 | B60 | 250UB37.3 | Beam | 300PLUS-300 | Steel I/Wide Flange | 146 | 256 | 47.5 | 4800 | 0.02 | 178.9

## Columns
| Story | Label | Section | Structural_Element_Type | Material | Cross_Section_Type | Width_(mm) | Depth_(mm) | Area_(cm^2) | Length_(mm) | Volume_(m^3) | Mass_(kg)
0 | Story21 | C1 | 200UC59.5 | Column | 300PLUS-300 | Steel I/Wide Flange | 205 | 210 | 76.2 | 3500 | 0.03 | 209.26
1 | Story21 | C2 | 200UC59.5 | Column | 300PLUS-300 | Steel I/Wide Flange | 205 | 210 | 76.2 | 3500 | 0.03 | 209.26
2 | Story21 | C3 | 200UC59.5 | Column | 300PLUS-300 | Steel I/Wide Flange | 205 | 210 | 76.2 | 3500 | 0.03 | 209.26
3 | Story21 | C4 | 200UC59.5 | Column | 300PLUS-300 | Steel I/Wide Flange | 205 | 210 | 76.2 | 3500 | 0.03 | 209.26
4 | Story21 | C5 | 200UC59.5 | Column | 300PLUS-300 | Steel I/Wide Flange | 205 | 210 | 76.2 | 3500 | 0.03 | 209.26
5 | Story21 | C6 | 200UC59.5 | Column | 300PLUS-300 | Steel I/Wide Flange | 205 | 210 | 76.2 | 3500 | 0.03 | 209.26
6 | Story21 | C7 | 200UC59.5 | Column | 300PLUS-300 | Steel I/Wide Flange | 205 | 210 | 76.2 | 3500 | 0.03 | 209.26
7 | Story21 | C8 | 200UC59.5 | Column | 300PLUS-300 | Steel I/Wide Flange | 205 | 210 | 76.2 | 3500 | 0.03 | 209.26
8 | Story21 | C9 | 200UC59.5 | Column | 300PLUS-300 | Steel I/Wide Flange | 205 | 210 | 76.2 | 3500 | 0.03 | 209.26
9 | Story21 | C10 | 200UC59.5 | Column | 300PLUS-300 | Steel I/Wide Flange | 205 | 210 | 76.2 | 3500 | 0.03 | 209.26
10 | Story21 | C11 | 200UC59.5 | Column | 300PLUS-300 | Steel I/Wide Flange | 205 | 210 | 76.2 | 3500 | 0.03 | 209.26
11 | Story21 | C12 | 200UC59.5 | Column | 300PLUS-300 | Steel I/Wide Flange | 205 | 210 | 76.2 | 3500 | 0.03 | 209.26
12 | Story21 | C13 | 200UC59.5 | Column | 300PLUS-300 | Steel I/Wide Flange | 205 | 210 | 76.2 | 3500 | 0.03 | 209.26
13 | Story21 | C14 | 200UC59.5 | Column | 300PLUS-300 | Steel I/Wide Flange | 205 | 210 | 76.2 | 3500 | 0.03 | 209.26
14 | Story21 | C17 | 200UC59.5 | Column | 300PLUS-300 | Steel I/Wide Flange | 205 | 210 | 76.2 | 3500 | 0.03 | 209.26
15 | Story21 | C18 | 200UC59.5 | Column | 300PLUS-300 | Steel I/Wide Flange | 205 | 210 | 76.2 | 3500 | 0.03 | 209.26
16 | Story21 | C19 | 200UC59.5 | Column | 300PLUS-300 | Steel I/Wide Flange | 205 | 210 | 76.2 | 3500 | 0.03 | 209.26
17 | Story21 | C20 | 200UC59.5 | Column | 300PLUS-300 | Steel I/Wide Flange | 205 | 210 | 76.2 | 3500 | 0.03 | 209.26
18 | Story21 | C23 | 200UC59.5 | Column | 300PLUS-300 | Steel I/Wide Flange | 205 | 210 | 76.2 | 3500 | 0.03 | 209.26
19 | Story21 | C24 | 200UC59.5 | Column | 300PLUS-300 | Steel I/Wide Flange | 205 | 210 | 76.2 | 3500 | 0.03 | 209.26
20 | Story21 | C25 | 200UC59.5 | Column | 300PLUS-300 | Steel I/Wide Flange | 205 | 210 | 76.2 | 3500 | 0.03 | 209.26
21 | Story21 | C26 | 200UC59.5 | Column | 300PLUS-300 | Steel I/Wide Flange | 205 | 210 | 76.2 | 3500 | 0.03 | 209.26
22 | Story21 | C27 | 200UC59.5 | Column | 300PLUS-300 | Steel I/Wide Flange | 205 | 210 | 76.2 | 3500 | 0.03 | 209.26
23 | Story21 | C28 | 200UC59.5 | Column | 300PLUS-300 | Steel I/Wide Flange | 205 | 210 | 76.2 | 3500 | 0.03 | 209.26
24 | Story21 | C29 | 200UC59.5 | Column | 300PLUS-300 | Steel I/Wide Flange | 205 | 210 | 76.2 | 3500 | 0.03 | 209.26
25 | Story21 | C30 | 200UC59.5 | Column | 300PLUS-300 | Steel I/Wide Flange | 205 | 210 | 76.2 | 3500 | 0.03 | 209.26
26 | Story21 | C31 | 200UC59.5 | Column | 300PLUS-300 | Steel I/Wide Flange | 205 | 210 | 76.2 | 3500 | 0.03 | 209.26
27 | Story21 | C32 | 200UC59.5 | Column | 300PLUS-300 | Steel I/Wide Flange | 205 | 210 | 76.2 | 3500 | 0.03 | 209.26
28 | Story21 | C33 | 200UC59.5 | Column | 300PLUS-300 | Steel I/Wide Flange | 205 | 210 | 76.2 | 3500 | 0.03 | 209.26
29 | Story21 | C34 | 200UC59.5 | Column | 300PLUS-300 | Steel I/Wide Flange | 205 | 210 | 76.2 | 3500 | 0.03 | 209.26
30 | Story21 | C35 | 200UC59.5 | Column | 300PLUS-300 | Steel I/Wide Flange | 205 | 210 | 76.2 | 3500 | 0.03 | 209.26
31 | Story21 | C36 | 200UC59.5 | Column | 300PLUS-300 | Steel I/Wide Flange | 205 | 210 | 76.2 | 3500 | 0.03 | 209.26
32 | Story20 | C1 | 200UC59.5 | Column | 300PLUS-300 | Steel I/Wide Flange | 205 | 210 | 76.2 | 3500 | 0.03 | 209.26
33 | Story20 | C2 | 200UC59.5 | Column | 300PLUS-300 | Steel I/Wide Flange | 205 | 210 | 76.2 | 3500 | 0.03 | 209.26
34 | Story20 | C3 | 200UC59.5 | Column | 300PLUS-300 | Steel I/Wide Flange | 205 | 210 | 76.2 | 3500 | 0.03 | 209.26
35 | Story20 | C4 | 200UC59.5 | Column | 300PLUS-300 | Steel I/Wide Flange | 205 | 210 | 76.2 | 3500 | 0.03 | 209.26
36 | Story20 | C5 | 200UC59.5 | Column | 300PLUS-300 | Steel I/Wide Flange | 205 | 210 | 76.2 | 3500 | 0.03 | 209.26
37 | Story20 | C6 | 200UC59.5 | Column | 300PLUS-300 | Steel I/Wide Flange | 205 | 210 | 76.2 | 3500 | 0.03 | 209.26
38 | Story20 | C7 | 200UC59.5 | Column | 300PLUS-300 | Steel I/Wide Flange | 205 | 210 | 76.2 | 3500 | 0.03 | 209.26
39 | Story20 | C8 | 200UC59.5 | Column | 300PLUS-300 | Steel I/Wide Flange | 205 | 210 | 76.2 | 3500 | 0.03 | 209.26
40 | Story20 | C9 | 200UC59.5 | Column | 300PLUS-300 | Steel I/Wide Flange | 205 | 210 | 76.2 | 3500 | 0.03 | 209.26
41 | Story20 | C10 | 200UC59.5 | Column | 300PLUS-300 | Steel I/Wide Flange | 205 | 210 | 76.2 | 3500 | 0.03 | 209.26
42 | Story20 | C11 | 200UC59.5 | Column | 300PLUS-300 | Steel I/Wide Flange | 205 | 210 | 76.2 | 3500 | 0.03 | 209.26
43 | Story20 | C12 | 200UC59.5 | Column | 300PLUS-300 | Steel I/Wide Flange | 205 | 210 | 76.2 | 3500 | 0.03 | 209.26
44 | Story20 | C13 | 200UC59.5 | Column | 300PLUS-300 | Steel I/Wide Flange | 205 | 210 | 76.2 | 3500 | 0.03 | 209.26
45 | Story20 | C14 | 200UC59.5 | Column | 300PLUS-300 | Steel I/Wide Flange | 205 | 210 | 76.2 | 3500 | 0.03 | 209.26
46 | Story20 | C17 | 200UC59.5 | Column | 300PLUS-300 | Steel I/Wide Flange | 205 | 210 | 76.2 | 3500 | 0.03 | 209.26
47 | Story20 | C18 | 200UC59.5 | Column | 300PLUS-300 | Steel I/Wide Flange | 205 | 210 | 76.2 | 3500 | 0.03 | 209.26
48 | Story20 | C19 | 200UC59.5 | Column | 300PLUS-300 | Steel I/Wide Flange | 205 | 210 | 76.2 | 3500 | 0.03 | 209.26
49 | Story20 | C20 | 200UC59.5 | Column | 300PLUS-300 | Steel I/Wide Flange | 205 | 210 | 76.2 | 3500 | 0.03 | 209.26
50 | Story20 | C23 | 200UC59.5 | Column | 300PLUS-300 | Steel I/Wide Flange | 205 | 210 | 76.2 | 3500 | 0.03 | 209.26
51 | Story20 | C24 | 200UC59.5 | Column | 300PLUS-300 | Steel I/Wide Flange | 205 | 210 | 76.2 | 3500 | 0.03 | 209.26
52 | Story20 | C25 | 200UC59.5 | Column | 300PLUS-300 | Steel I/Wide Flange | 205 | 210 | 76.2 | 3500 | 0.03 | 209.26
53 | Story20 | C26 | 200UC59.5 | Column | 300PLUS-300 | Steel I/Wide Flange | 205 | 210 | 76.2 | 3500 | 0.03 | 209.26
54 | Story20 | C27 | 200UC59.5 | Column | 300PLUS-300 | Steel I/Wide Flange | 205 | 210 | 76.2 | 3500 | 0.03 | 209.26
55 | Story20 | C28 | 200UC59.5 | Column | 300PLUS-300 | Steel I/Wide Flange | 205 | 210 | 76.2 | 3500 | 0.03 | 209.26
56 | Story20 | C29 | 200UC59.5 | Column | 300PLUS-300 | Steel I/Wide Flange | 205 | 210 | 76.2 | 3500 | 0.03 | 209.26
57 | Story20 | C30 | 200UC59.5 | Column | 300PLUS-300 | Steel I/Wide Flange | 205 | 210 | 76.2 | 3500 | 0.03 | 209.26
58 | Story20 | C31 | 200UC59.5 | Column | 300PLUS-300 | Steel I/Wide Flange | 205 | 210 | 76.2 | 3500 | 0.03 | 209.26
59 | Story20 | C32 | 200UC59.5 | Column | 300PLUS-300 | Steel I/Wide Flange | 205 | 210 | 76.2 | 3500 | 0.03 | 209.26
60 | Story20 | C33 | 200UC59.5 | Column | 300PLUS-300 | Steel I/Wide Flange | 205 | 210 | 76.2 | 3500 | 0.03 | 209.26
61 | Story20 | C34 | 200UC59.5 | Column | 300PLUS-300 | Steel I/Wide Flange | 205 | 210 | 76.2 | 3500 | 0.03 | 209.26
62 | Story20 | C35 | 200UC59.5 | Column | 300PLUS-300 | Steel I/Wide Flange | 205 | 210 | 76.2 | 3500 | 0.03 | 209.26
63 | Story20 | C36 | 200UC59.5 | Column | 300PLUS-300 | Steel I/Wide Flange | 205 | 210 | 76.2 | 3500 | 0.03 | 209.26
64 | Story19 | C1 | 200UC59.5 | Column | 300PLUS-300 | Steel I/Wide Flange | 205 | 210 | 76.2 | 3500 | 0.03 | 209.26
65 | Story19 | C2 | 200UC59.5 | Column | 300PLUS-300 | Steel I/Wide Flange | 205 | 210 | 76.2 | 3500 | 0.03 | 209.26
66 | Story19 | C3 | 200UC59.5 | Column | 300PLUS-300 | Steel I/Wide Flange | 205 | 210 | 76.2 | 3500 | 0.03 | 209.26
67 | Story19 | C4 | 200UC59.5 | Column | 300PLUS-300 | Steel I/Wide Flange | 205 | 210 | 76.2 | 3500 | 0.03 | 209.26
68 | Story19 | C5 | 200UC59.5 | Column | 300PLUS-300 | Steel I/Wide Flange | 205 | 210 | 76.2 | 3500 | 0.03 | 209.26
69 | Story19 | C6 | 200UC59.5 | Column | 300PLUS-300 | Steel I/Wide Flange | 205 | 210 | 76.2 | 3500 | 0.03 | 209.26
70 | Story19 | C7 | 200UC59.5 | Column | 300PLUS-300 | Steel I/Wide Flange | 205 | 210 | 76.2 | 3500 | 0.03 | 209.26
71 | Story19 | C8 | 200UC59.5 | Column | 300PLUS-300 | Steel I/Wide Flange | 205 | 210 | 76.2 | 3500 | 0.03 | 209.26
72 | Story19 | C9 | 200UC59.5 | Column | 300PLUS-300 | Steel I/Wide Flange | 205 | 210 | 76.2 | 3500 | 0.03 | 209.26
73 | Story19 | C10 | 200UC59.5 | Column | 300PLUS-300 | Steel I/Wide Flange | 205 | 210 | 76.2 | 3500 | 0.03 | 209.26
74 | Story19 | C11 | 200UC59.5 | Column | 300PLUS-300 | Steel I/Wide Flange | 205 | 210 | 76.2 | 3500 | 0.03 | 209.26
75 | Story19 | C12 | 200UC59.5 | Column | 300PLUS-300 | Steel I/Wide Flange | 205 | 210 | 76.2 | 3500 | 0.03 | 209.26
76 | Story19 | C13 | 200UC59.5 | Column | 300PLUS-300 | Steel I/Wide Flange | 205 | 210 | 76.2 | 3500 | 0.03 | 209.26
77 | Story19 | C14 | 200UC59.5 | Column | 300PLUS-300 | Steel I/Wide Flange | 205 | 210 | 76.2 | 3500 | 0.03 | 209.26
78 | Story19 | C17 | 200UC59.5 | Column | 300PLUS-300 | Steel I/Wide Flange | 205 | 210 | 76.2 | 3500 | 0.03 | 209.26
79 | Story19 | C18 | 200UC59.5 | Column | 300PLUS-300 | Steel I/Wide Flange | 205 | 210 | 76.2 | 3500 | 0.03 | 209.26
80 | Story19 | C19 | 200UC59.5 | Column | 300PLUS-300 | Steel I/Wide Flange | 205 | 210 | 76.2 | 3500 | 0.03 | 209.26
81 | Story19 | C20 | 200UC59.5 | Column | 300PLUS-300 | Steel I/Wide Flange | 205 | 210 | 76.2 | 3500 | 0.03 | 209.26
82 | Story19 | C23 | 200UC59.5 | Column | 300PLUS-300 | Steel I/Wide Flange | 205 | 210 | 76.2 | 3500 | 0.03 | 209.26
83 | Story19 | C24 | 200UC59.5 | Column | 300PLUS-300 | Steel I/Wide Flange | 205 | 210 | 76.2 | 3500 | 0.03 | 209.26
84 | Story19 | C25 | 200UC59.5 | Column | 300PLUS-300 | Steel I/Wide Flange | 205 | 210 | 76.2 | 3500 | 0.03 | 209.26
85 | Story19 | C26 | 200UC59.5 | Column | 300PLUS-300 | Steel I/Wide Flange | 205 | 210 | 76.2 | 3500 | 0.03 | 209.26
86 | Story19 | C27 | 200UC59.5 | Column | 300PLUS-300 | Steel I/Wide Flange | 205 | 210 | 76.2 | 3500 | 0.03 | 209.26
87 | Story19 | C28 | 200UC59.5 | Column | 300PLUS-300 | Steel I/Wide Flange | 205 | 210 | 76.2 | 3500 | 0.03 | 209.26
88 | Story19 | C29 | 200UC59.5 | Column | 300PLUS-300 | Steel I/Wide Flange | 205 | 210 | 76.2 | 3500 | 0.03 | 209.26
89 | Story19 | C30 | 200UC59.5 | Column | 300PLUS-300 | Steel I/Wide Flange | 205 | 210 | 76.2 | 3500 | 0.03 | 209.26
90 | Story19 | C31 | 200UC59.5 | Column | 300PLUS-300 | Steel I/Wide Flange | 205 | 210 | 76.2 | 3500 | 0.03 | 209.26
91 | Story19 | C32 | 200UC59.5 | Column | 300PLUS-300 | Steel I/Wide Flange | 205 | 210 | 76.2 | 3500 | 0.03 | 209.26
92 | Story19 | C33 | 200UC59.5 | Column | 300PLUS-300 | Steel I/Wide Flange | 205 | 210 | 76.2 | 3500 | 0.03 | 209.26
93 | Story19 | C34 | 200UC59.5 | Column | 300PLUS-300 | Steel I/Wide Flange | 205 | 210 | 76.2 | 3500 | 0.03 | 209.26
94 | Story19 | C35 | 200UC59.5 | Column | 300PLUS-300 | Steel I/Wide Flange | 205 | 210 | 76.2 | 3500 | 0.03 | 209.26
95 | Story19 | C36 | 200UC59.5 | Column | 300PLUS-300 | Steel I/Wide Flange | 205 | 210 | 76.2 | 3500 | 0.03 | 209.26
96 | Story18 | C1 | 250UC89.5 | Column | 300PLUS-300 | Steel I/Wide Flange | 256 | 260 | 114 | 3500 | 0.04 | 313.07
97 | Story18 | C2 | 250UC89.5 | Column | 300PLUS-300 | Steel I/Wide Flange | 256 | 260 | 114 | 3500 | 0.04 | 313.07
98 | Story18 | C3 | 250UC89.5 | Column | 300PLUS-300 | Steel I/Wide Flange | 256 | 260 | 114 | 3500 | 0.04 | 313.07
99 | Story18 | C4 | 250UC89.5 | Column | 300PLUS-300 | Steel I/Wide Flange | 256 | 260 | 114 | 3500 | 0.04 | 313.07
100 | Story18 | C5 | 250UC89.5 | Column | 300PLUS-300 | Steel I/Wide Flange | 256 | 260 | 114 | 3500 | 0.04 | 313.07
101 | Story18 | C6 | 250UC89.5 | Column | 300PLUS-300 | Steel I/Wide Flange | 256 | 260 | 114 | 3500 | 0.04 | 313.07
102 | Story18 | C7 | 250UC89.5 | Column | 300PLUS-300 | Steel I/Wide Flange | 256 | 260 | 114 | 3500 | 0.04 | 313.07
103 | Story18 | C8 | 250UC89.5 | Column | 300PLUS-300 | Steel I/Wide Flange | 256 | 260 | 114 | 3500 | 0.04 | 313.07
104 | Story18 | C9 | 250UC89.5 | Column | 300PLUS-300 | Steel I/Wide Flange | 256 | 260 | 114 | 3500 | 0.04 | 313.07
105 | Story18 | C10 | 250UC89.5 | Column | 300PLUS-300 | Steel I/Wide Flange | 256 | 260 | 114 | 3500 | 0.04 | 313.07
106 | Story18 | C11 | 250UC89.5 | Column | 300PLUS-300 | Steel I/Wide Flange | 256 | 260 | 114 | 3500 | 0.04 | 313.07
107 | Story18 | C12 | 250UC89.5 | Column | 300PLUS-300 | Steel I/Wide Flange | 256 | 260 | 114 | 3500 | 0.04 | 313.07
108 | Story18 | C13 | 250UC89.5 | Column | 300PLUS-300 | Steel I/Wide Flange | 256 | 260 | 114 | 3500 | 0.04 | 313.07
109 | Story18 | C14 | 250UC89.5 | Column | 300PLUS-300 | Steel I/Wide Flange | 256 | 260 | 114 | 3500 | 0.04 | 313.07
110 | Story18 | C17 | 250UC89.5 | Column | 300PLUS-300 | Steel I/Wide Flange | 256 | 260 | 114 | 3500 | 0.04 | 313.07
111 | Story18 | C18 | 250UC89.5 | Column | 300PLUS-300 | Steel I/Wide Flange | 256 | 260 | 114 | 3500 | 0.04 | 313.07
112 | Story18 | C19 | 250UC89.5 | Column | 300PLUS-300 | Steel I/Wide Flange | 256 | 260 | 114 | 3500 | 0.04 | 313.07
113 | Story18 | C20 | 250UC89.5 | Column | 300PLUS-300 | Steel I/Wide Flange | 256 | 260 | 114 | 3500 | 0.04 | 313.07
114 | Story18 | C23 | 250UC89.5 | Column | 300PLUS-300 | Steel I/Wide Flange | 256 | 260 | 114 | 3500 | 0.04 | 313.07
115 | Story18 | C24 | 250UC89.5 | Column | 300PLUS-300 | Steel I/Wide Flange | 256 | 260 | 114 | 3500 | 0.04 | 313.07
116 | Story18 | C25 | 250UC89.5 | Column | 300PLUS-300 | Steel I/Wide Flange | 256 | 260 | 114 | 3500 | 0.04 | 313.07
117 | Story18 | C26 | 250UC89.5 | Column | 300PLUS-300 | Steel I/Wide Flange | 256 | 260 | 114 | 3500 | 0.04 | 313.07
118 | Story18 | C27 | 250UC89.5 | Column | 300PLUS-300 | Steel I/Wide Flange | 256 | 260 | 114 | 3500 | 0.04 | 313.07
119 | Story18 | C28 | 250UC89.5 | Column | 300PLUS-300 | Steel I/Wide Flange | 256 | 260 | 114 | 3500 | 0.04 | 313.07
120 | Story18 | C29 | 250UC89.5 | Column | 300PLUS-300 | Steel I/Wide Flange | 256 | 260 | 114 | 3500 | 0.04 | 313.07
121 | Story18 | C30 | 250UC89.5 | Column | 300PLUS-300 | Steel I/Wide Flange | 256 | 260 | 114 | 3500 | 0.04 | 313.07
122 | Story18 | C31 | 250UC89.5 | Column | 300PLUS-300 | Steel I/Wide Flange | 256 | 260 | 114 | 3500 | 0.04 | 313.07
123 | Story18 | C32 | 250UC89.5 | Column | 300PLUS-300 | Steel I/Wide Flange | 256 | 260 | 114 | 3500 | 0.04 | 313.07
124 | Story18 | C33 | 250UC89.5 | Column | 300PLUS-300 | Steel I/Wide Flange | 256 | 260 | 114 | 3500 | 0.04 | 313.07
125 | Story18 | C34 | 250UC89.5 | Column | 300PLUS-300 | Steel I/Wide Flange | 256 | 260 | 114 | 3500 | 0.04 | 313.07
126 | Story18 | C35 | 250UC89.5 | Column | 300PLUS-300 | Steel I/Wide Flange | 256 | 260 | 114 | 3500 | 0.04 | 313.07
127 | Story18 | C36 | 250UC89.5 | Column | 300PLUS-300 | Steel I/Wide Flange | 256 | 260 | 114 | 3500 | 0.04 | 313.07
128 | Story17 | C1 | 250UC89.5 | Column | 300PLUS-300 | Steel I/Wide Flange | 256 | 260 | 114 | 3500 | 0.04 | 313.07
129 | Story17 | C2 | 250UC89.5 | Column | 300PLUS-300 | Steel I/Wide Flange | 256 | 260 | 114 | 3500 | 0.04 | 313.07
130 | Story17 | C3 | 250UC89.5 | Column | 300PLUS-300 | Steel I/Wide Flange | 256 | 260 | 114 | 3500 | 0.04 | 313.07
131 | Story17 | C4 | 250UC89.5 | Column | 300PLUS-300 | Steel I/Wide Flange | 256 | 260 | 114 | 3500 | 0.04 | 313.07
132 | Story17 | C5 | 250UC89.5 | Column | 300PLUS-300 | Steel I/Wide Flange | 256 | 260 | 114 | 3500 | 0.04 | 313.07
133 | Story17 | C6 | 250UC89.5 | Column | 300PLUS-300 | Steel I/Wide Flange | 256 | 260 | 114 | 3500 | 0.04 | 313.07
134 | Story17 | C7 | 250UC89.5 | Column | 300PLUS-300 | Steel I/Wide Flange | 256 | 260 | 114 | 3500 | 0.04 | 313.07
135 | Story17 | C8 | 250UC89.5 | Column | 300PLUS-300 | Steel I/Wide Flange | 256 | 260 | 114 | 3500 | 0.04 | 313.07
136 | Story17 | C9 | 250UC89.5 | Column | 300PLUS-300 | Steel I/Wide Flange | 256 | 260 | 114 | 3500 | 0.04 | 313.07
137 | Story17 | C10 | 250UC89.5 | Column | 300PLUS-300 | Steel I/Wide Flange | 256 | 260 | 114 | 3500 | 0.04 | 313.07
138 | Story17 | C11 | 250UC89.5 | Column | 300PLUS-300 | Steel I/Wide Flange | 256 | 260 | 114 | 3500 | 0.04 | 313.07
139 | Story17 | C12 | 250UC89.5 | Column | 300PLUS-300 | Steel I/Wide Flange | 256 | 260 | 114 | 3500 | 0.04 | 313.07
140 | Story17 | C13 | 250UC89.5 | Column | 300PLUS-300 | Steel I/Wide Flange | 256 | 260 | 114 | 3500 | 0.04 | 313.07
141 | Story17 | C14 | 250UC89.5 | Column | 300PLUS-300 | Steel I/Wide Flange | 256 | 260 | 114 | 3500 | 0.04 | 313.07
142 | Story17 | C17 | 250UC89.5 | Column | 300PLUS-300 | Steel I/Wide Flange | 256 | 260 | 114 | 3500 | 0.04 | 313.07
143 | Story17 | C18 | 250UC89.5 | Column | 300PLUS-300 | Steel I/Wide Flange | 256 | 260 | 114 | 3500 | 0.04 | 313.07
144 | Story17 | C19 | 250UC89.5 | Column | 300PLUS-300 | Steel I/Wide Flange | 256 | 260 | 114 | 3500 | 0.04 | 313.07
145 | Story17 | C20 | 250UC89.5 | Column | 300PLUS-300 | Steel I/Wide Flange | 256 | 260 | 114 | 3500 | 0.04 | 313.07
146 | Story17 | C23 | 250UC89.5 | Column | 300PLUS-300 | Steel I/Wide Flange | 256 | 260 | 114 | 3500 | 0.04 | 313.07
147 | Story17 | C24 | 250UC89.5 | Column | 300PLUS-300 | Steel I/Wide Flange | 256 | 260 | 114 | 3500 | 0.04 | 313.07
148 | Story17 | C25 | 250UC89.5 | Column | 300PLUS-300 | Steel I/Wide Flange | 256 | 260 | 114 | 3500 | 0.04 | 313.07
149 | Story17 | C26 | 250UC89.5 | Column | 300PLUS-300 | Steel I/Wide Flange | 256 | 260 | 114 | 3500 | 0.04 | 313.07
150 | Story17 | C27 | 250UC89.5 | Column | 300PLUS-300 | Steel I/Wide Flange | 256 | 260 | 114 | 3500 | 0.04 | 313.07
151 | Story17 | C28 | 250UC89.5 | Column | 300PLUS-300 | Steel I/Wide Flange | 256 | 260 | 114 | 3500 | 0.04 | 313.07
152 | Story17 | C29 | 250UC89.5 | Column | 300PLUS-300 | Steel I/Wide Flange | 256 | 260 | 114 | 3500 | 0.04 | 313.07
153 | Story17 | C30 | 250UC89.5 | Column | 300PLUS-300 | Steel I/Wide Flange | 256 | 260 | 114 | 3500 | 0.04 | 313.07
154 | Story17 | C31 | 250UC89.5 | Column | 300PLUS-300 | Steel I/Wide Flange | 256 | 260 | 114 | 3500 | 0.04 | 313.07
155 | Story17 | C32 | 250UC89.5 | Column | 300PLUS-300 | Steel I/Wide Flange | 256 | 260 | 114 | 3500 | 0.04 | 313.07
156 | Story17 | C33 | 250UC89.5 | Column | 300PLUS-300 | Steel I/Wide Flange | 256 | 260 | 114 | 3500 | 0.04 | 313.07
157 | Story17 | C34 | 250UC89.5 | Column | 300PLUS-300 | Steel I/Wide Flange | 256 | 260 | 114 | 3500 | 0.04 | 313.07
158 | Story17 | C35 | 250UC89.5 | Column | 300PLUS-300 | Steel I/Wide Flange | 256 | 260 | 114 | 3500 | 0.04 | 313.07
159 | Story17 | C36 | 250UC89.5 | Column | 300PLUS-300 | Steel I/Wide Flange | 256 | 260 | 114 | 3500 | 0.04 | 313.07
160 | Story16 | C1 | 250UC89.5 | Column | 300PLUS-300 | Steel I/Wide Flange | 256 | 260 | 114 | 3500 | 0.04 | 313.07
161 | Story16 | C2 | 250UC89.5 | Column | 300PLUS-300 | Steel I/Wide Flange | 256 | 260 | 114 | 3500 | 0.04 | 313.07
162 | Story16 | C3 | 250UC89.5 | Column | 300PLUS-300 | Steel I/Wide Flange | 256 | 260 | 114 | 3500 | 0.04 | 313.07
163 | Story16 | C4 | 250UC89.5 | Column | 300PLUS-300 | Steel I/Wide Flange | 256 | 260 | 114 | 3500 | 0.04 | 313.07
164 | Story16 | C5 | 250UC89.5 | Column | 300PLUS-300 | Steel I/Wide Flange | 256 | 260 | 114 | 3500 | 0.04 | 313.07
165 | Story16 | C6 | 250UC89.5 | Column | 300PLUS-300 | Steel I/Wide Flange | 256 | 260 | 114 | 3500 | 0.04 | 313.07
166 | Story16 | C7 | 250UC89.5 | Column | 300PLUS-300 | Steel I/Wide Flange | 256 | 260 | 114 | 3500 | 0.04 | 313.07
167 | Story16 | C8 | 250UC89.5 | Column | 300PLUS-300 | Steel I/Wide Flange | 256 | 260 | 114 | 3500 | 0.04 | 313.07
168 | Story16 | C9 | 250UC89.5 | Column | 300PLUS-300 | Steel I/Wide Flange | 256 | 260 | 114 | 3500 | 0.04 | 313.07
169 | Story16 | C10 | 250UC89.5 | Column | 300PLUS-300 | Steel I/Wide Flange | 256 | 260 | 114 | 3500 | 0.04 | 313.07
170 | Story16 | C11 | 250UC89.5 | Column | 300PLUS-300 | Steel I/Wide Flange | 256 | 260 | 114 | 3500 | 0.04 | 313.07
171 | Story16 | C12 | 250UC89.5 | Column | 300PLUS-300 | Steel I/Wide Flange | 256 | 260 | 114 | 3500 | 0.04 | 313.07
172 | Story16 | C13 | 250UC89.5 | Column | 300PLUS-300 | Steel I/Wide Flange | 256 | 260 | 114 | 3500 | 0.04 | 313.07
173 | Story16 | C14 | 250UC89.5 | Column | 300PLUS-300 | Steel I/Wide Flange | 256 | 260 | 114 | 3500 | 0.04 | 313.07
174 | Story16 | C17 | 250UC89.5 | Column | 300PLUS-300 | Steel I/Wide Flange | 256 | 260 | 114 | 3500 | 0.04 | 313.07
175 | Story16 | C18 | 250UC89.5 | Column | 300PLUS-300 | Steel I/Wide Flange | 256 | 260 | 114 | 3500 | 0.04 | 313.07
176 | Story16 | C19 | 250UC89.5 | Column | 300PLUS-300 | Steel I/Wide Flange | 256 | 260 | 114 | 3500 | 0.04 | 313.07
177 | Story16 | C20 | 250UC89.5 | Column | 300PLUS-300 | Steel I/Wide Flange | 256 | 260 | 114 | 3500 | 0.04 | 313.07
178 | Story16 | C23 | 250UC89.5 | Column | 300PLUS-300 | Steel I/Wide Flange | 256 | 260 | 114 | 3500 | 0.04 | 313.07
179 | Story16 | C24 | 250UC89.5 | Column | 300PLUS-300 | Steel I/Wide Flange | 256 | 260 | 114 | 3500 | 0.04 | 313.07
180 | Story16 | C25 | 250UC89.5 | Column | 300PLUS-300 | Steel I/Wide Flange | 256 | 260 | 114 | 3500 | 0.04 | 313.07
181 | Story16 | C26 | 250UC89.5 | Column | 300PLUS-300 | Steel I/Wide Flange | 256 | 260 | 114 | 3500 | 0.04 | 313.07
182 | Story16 | C27 | 250UC89.5 | Column | 300PLUS-300 | Steel I/Wide Flange | 256 | 260 | 114 | 3500 | 0.04 | 313.07
183 | Story16 | C28 | 250UC89.5 | Column | 300PLUS-300 | Steel I/Wide Flange | 256 | 260 | 114 | 3500 | 0.04 | 313.07
184 | Story16 | C29 | 250UC89.5 | Column | 300PLUS-300 | Steel I/Wide Flange | 256 | 260 | 114 | 3500 | 0.04 | 313.07
185 | Story16 | C30 | 250UC89.5 | Column | 300PLUS-300 | Steel I/Wide Flange | 256 | 260 | 114 | 3500 | 0.04 | 313.07
186 | Story16 | C31 | 250UC89.5 | Column | 300PLUS-300 | Steel I/Wide Flange | 256 | 260 | 114 | 3500 | 0.04 | 313.07
187 | Story16 | C32 | 250UC89.5 | Column | 300PLUS-300 | Steel I/Wide Flange | 256 | 260 | 114 | 3500 | 0.04 | 313.07
188 | Story16 | C33 | 250UC89.5 | Column | 300PLUS-300 | Steel I/Wide Flange | 256 | 260 | 114 | 3500 | 0.04 | 313.07
189 | Story16 | C34 | 250UC89.5 | Column | 300PLUS-300 | Steel I/Wide Flange | 256 | 260 | 114 | 3500 | 0.04 | 313.07
190 | Story16 | C35 | 250UC89.5 | Column | 300PLUS-300 | Steel I/Wide Flange | 256 | 260 | 114 | 3500 | 0.04 | 313.07
191 | Story16 | C36 | 250UC89.5 | Column | 300PLUS-300 | Steel I/Wide Flange | 256 | 260 | 114 | 3500 | 0.04 | 313.07
192 | Story15 | C1 | 250UC89.5 | Column | 300PLUS-300 | Steel I/Wide Flange | 256 | 260 | 114 | 3500 | 0.04 | 313.07
193 | Story15 | C2 | 250UC89.5 | Column | 300PLUS-300 | Steel I/Wide Flange | 256 | 260 | 114 | 3500 | 0.04 | 313.07
194 | Story15 | C3 | 250UC89.5 | Column | 300PLUS-300 | Steel I/Wide Flange | 256 | 260 | 114 | 3500 | 0.04 | 313.07
195 | Story15 | C4 | 250UC89.5 | Column | 300PLUS-300 | Steel I/Wide Flange | 256 | 260 | 114 | 3500 | 0.04 | 313.07
196 | Story15 | C5 | 250UC89.5 | Column | 300PLUS-300 | Steel I/Wide Flange | 256 | 260 | 114 | 3500 | 0.04 | 313.07
197 | Story15 | C6 | 250UC89.5 | Column | 300PLUS-300 | Steel I/Wide Flange | 256 | 260 | 114 | 3500 | 0.04 | 313.07
198 | Story15 | C7 | 250UC89.5 | Column | 300PLUS-300 | Steel I/Wide Flange | 256 | 260 | 114 | 3500 | 0.04 | 313.07
199 | Story15 | C8 | 250UC89.5 | Column | 300PLUS-300 | Steel I/Wide Flange | 256 | 260 | 114 | 3500 | 0.04 | 313.07
200 | Story15 | C9 | 250UC89.5 | Column | 300PLUS-300 | Steel I/Wide Flange | 256 | 260 | 114 | 3500 | 0.04 | 313.07
201 | Story15 | C10 | 250UC89.5 | Column | 300PLUS-300 | Steel I/Wide Flange | 256 | 260 | 114 | 3500 | 0.04 | 313.07
202 | Story15 | C11 | 250UC89.5 | Column | 300PLUS-300 | Steel I/Wide Flange | 256 | 260 | 114 | 3500 | 0.04 | 313.07
203 | Story15 | C12 | 250UC89.5 | Column | 300PLUS-300 | Steel I/Wide Flange | 256 | 260 | 114 | 3500 | 0.04 | 313.07
204 | Story15 | C13 | 250UC89.5 | Column | 300PLUS-300 | Steel I/Wide Flange | 256 | 260 | 114 | 3500 | 0.04 | 313.07
205 | Story15 | C14 | 250UC89.5 | Column | 300PLUS-300 | Steel I/Wide Flange | 256 | 260 | 114 | 3500 | 0.04 | 313.07
206 | Story15 | C17 | 250UC89.5 | Column | 300PLUS-300 | Steel I/Wide Flange | 256 | 260 | 114 | 3500 | 0.04 | 313.07
207 | Story15 | C18 | 250UC89.5 | Column | 300PLUS-300 | Steel I/Wide Flange | 256 | 260 | 114 | 3500 | 0.04 | 313.07
208 | Story15 | C19 | 250UC89.5 | Column | 300PLUS-300 | Steel I/Wide Flange | 256 | 260 | 114 | 3500 | 0.04 | 313.07
209 | Story15 | C20 | 250UC89.5 | Column | 300PLUS-300 | Steel I/Wide Flange | 256 | 260 | 114 | 3500 | 0.04 | 313.07
210 | Story15 | C23 | 250UC89.5 | Column | 300PLUS-300 | Steel I/Wide Flange | 256 | 260 | 114 | 3500 | 0.04 | 313.07
211 | Story15 | C24 | 250UC89.5 | Column | 300PLUS-300 | Steel I/Wide Flange | 256 | 260 | 114 | 3500 | 0.04 | 313.07
212 | Story15 | C25 | 250UC89.5 | Column | 300PLUS-300 | Steel I/Wide Flange | 256 | 260 | 114 | 3500 | 0.04 | 313.07
213 | Story15 | C26 | 250UC89.5 | Column | 300PLUS-300 | Steel I/Wide Flange | 256 | 260 | 114 | 3500 | 0.04 | 313.07
214 | Story15 | C27 | 250UC89.5 | Column | 300PLUS-300 | Steel I/Wide Flange | 256 | 260 | 114 | 3500 | 0.04 | 313.07
215 | Story15 | C28 | 250UC89.5 | Column | 300PLUS-300 | Steel I/Wide Flange | 256 | 260 | 114 | 3500 | 0.04 | 313.07
216 | Story15 | C29 | 250UC89.5 | Column | 300PLUS-300 | Steel I/Wide Flange | 256 | 260 | 114 | 3500 | 0.04 | 313.07
217 | Story15 | C30 | 250UC89.5 | Column | 300PLUS-300 | Steel I/Wide Flange | 256 | 260 | 114 | 3500 | 0.04 | 313.07
218 | Story15 | C31 | 250UC89.5 | Column | 300PLUS-300 | Steel I/Wide Flange | 256 | 260 | 114 | 3500 | 0.04 | 313.07
219 | Story15 | C32 | 250UC89.5 | Column | 300PLUS-300 | Steel I/Wide Flange | 256 | 260 | 114 | 3500 | 0.04 | 313.07
220 | Story15 | C33 | 250UC89.5 | Column | 300PLUS-300 | Steel I/Wide Flange | 256 | 260 | 114 | 3500 | 0.04 | 313.07
221 | Story15 | C34 | 250UC89.5 | Column | 300PLUS-300 | Steel I/Wide Flange | 256 | 260 | 114 | 3500 | 0.04 | 313.07
222 | Story15 | C35 | 250UC89.5 | Column | 300PLUS-300 | Steel I/Wide Flange | 256 | 260 | 114 | 3500 | 0.04 | 313.07
223 | Story15 | C36 | 250UC89.5 | Column | 300PLUS-300 | Steel I/Wide Flange | 256 | 260 | 114 | 3500 | 0.04 | 313.07
224 | Story14 | C1 | 250UC89.5 | Column | 300PLUS-300 | Steel I/Wide Flange | 256 | 260 | 114 | 3500 | 0.04 | 313.07
225 | Story14 | C2 | 250UC89.5 | Column | 300PLUS-300 | Steel I/Wide Flange | 256 | 260 | 114 | 3500 | 0.04 | 313.07
226 | Story14 | C3 | 250UC89.5 | Column | 300PLUS-300 | Steel I/Wide Flange | 256 | 260 | 114 | 3500 | 0.04 | 313.07
227 | Story14 | C4 | 250UC89.5 | Column | 300PLUS-300 | Steel I/Wide Flange | 256 | 260 | 114 | 3500 | 0.04 | 313.07
228 | Story14 | C5 | 250UC89.5 | Column | 300PLUS-300 | Steel I/Wide Flange | 256 | 260 | 114 | 3500 | 0.04 | 313.07
229 | Story14 | C6 | 250UC89.5 | Column | 300PLUS-300 | Steel I/Wide Flange | 256 | 260 | 114 | 3500 | 0.04 | 313.07
230 | Story14 | C7 | 250UC89.5 | Column | 300PLUS-300 | Steel I/Wide Flange | 256 | 260 | 114 | 3500 | 0.04 | 313.07
231 | Story14 | C8 | 250UC89.5 | Column | 300PLUS-300 | Steel I/Wide Flange | 256 | 260 | 114 | 3500 | 0.04 | 313.07
232 | Story14 | C9 | 250UC89.5 | Column | 300PLUS-300 | Steel I/Wide Flange | 256 | 260 | 114 | 3500 | 0.04 | 313.07
233 | Story14 | C10 | 250UC89.5 | Column | 300PLUS-300 | Steel I/Wide Flange | 256 | 260 | 114 | 3500 | 0.04 | 313.07
234 | Story14 | C11 | 250UC89.5 | Column | 300PLUS-300 | Steel I/Wide Flange | 256 | 260 | 114 | 3500 | 0.04 | 313.07
235 | Story14 | C12 | 250UC89.5 | Column | 300PLUS-300 | Steel I/Wide Flange | 256 | 260 | 114 | 3500 | 0.04 | 313.07
236 | Story14 | C13 | 250UC89.5 | Column | 300PLUS-300 | Steel I/Wide Flange | 256 | 260 | 114 | 3500 | 0.04 | 313.07
237 | Story14 | C14 | 250UC89.5 | Column | 300PLUS-300 | Steel I/Wide Flange | 256 | 260 | 114 | 3500 | 0.04 | 313.07
238 | Story14 | C17 | 250UC89.5 | Column | 300PLUS-300 | Steel I/Wide Flange | 256 | 260 | 114 | 3500 | 0.04 | 313.07
239 | Story14 | C18 | 250UC89.5 | Column | 300PLUS-300 | Steel I/Wide Flange | 256 | 260 | 114 | 3500 | 0.04 | 313.07
240 | Story14 | C19 | 250UC89.5 | Column | 300PLUS-300 | Steel I/Wide Flange | 256 | 260 | 114 | 3500 | 0.04 | 313.07
241 | Story14 | C20 | 250UC89.5 | Column | 300PLUS-300 | Steel I/Wide Flange | 256 | 260 | 114 | 3500 | 0.04 | 313.07
242 | Story14 | C23 | 250UC89.5 | Column | 300PLUS-300 | Steel I/Wide Flange | 256 | 260 | 114 | 3500 | 0.04 | 313.07
243 | Story14 | C24 | 250UC89.5 | Column | 300PLUS-300 | Steel I/Wide Flange | 256 | 260 | 114 | 3500 | 0.04 | 313.07
244 | Story14 | C25 | 250UC89.5 | Column | 300PLUS-300 | Steel I/Wide Flange | 256 | 260 | 114 | 3500 | 0.04 | 313.07
245 | Story14 | C26 | 250UC89.5 | Column | 300PLUS-300 | Steel I/Wide Flange | 256 | 260 | 114 | 3500 | 0.04 | 313.07
246 | Story14 | C27 | 250UC89.5 | Column | 300PLUS-300 | Steel I/Wide Flange | 256 | 260 | 114 | 3500 | 0.04 | 313.07
247 | Story14 | C28 | 250UC89.5 | Column | 300PLUS-300 | Steel I/Wide Flange | 256 | 260 | 114 | 3500 | 0.04 | 313.07
248 | Story14 | C29 | 250UC89.5 | Column | 300PLUS-300 | Steel I/Wide Flange | 256 | 260 | 114 | 3500 | 0.04 | 313.07
249 | Story14 | C30 | 250UC89.5 | Column | 300PLUS-300 | Steel I/Wide Flange | 256 | 260 | 114 | 3500 | 0.04 | 313.07
250 | Story14 | C31 | 250UC89.5 | Column | 300PLUS-300 | Steel I/Wide Flange | 256 | 260 | 114 | 3500 | 0.04 | 313.07
251 | Story14 | C32 | 250UC89.5 | Column | 300PLUS-300 | Steel I/Wide Flange | 256 | 260 | 114 | 3500 | 0.04 | 313.07
252 | Story14 | C33 | 250UC89.5 | Column | 300PLUS-300 | Steel I/Wide Flange | 256 | 260 | 114 | 3500 | 0.04 | 313.07
253 | Story14 | C34 | 250UC89.5 | Column | 300PLUS-300 | Steel I/Wide Flange | 256 | 260 | 114 | 3500 | 0.04 | 313.07
254 | Story14 | C35 | 250UC89.5 | Column | 300PLUS-300 | Steel I/Wide Flange | 256 | 260 | 114 | 3500 | 0.04 | 313.07
255 | Story14 | C36 | 250UC89.5 | Column | 300PLUS-300 | Steel I/Wide Flange | 256 | 260 | 114 | 3500 | 0.04 | 313.07
256 | Story13 | C1 | 250UC89.5 | Column | 300PLUS-300 | Steel I/Wide Flange | 256 | 260 | 114 | 3500 | 0.04 | 313.07
257 | Story13 | C2 | 250UC89.5 | Column | 300PLUS-300 | Steel I/Wide Flange | 256 | 260 | 114 | 3500 | 0.04 | 313.07
258 | Story13 | C3 | 250UC89.5 | Column | 300PLUS-300 | Steel I/Wide Flange | 256 | 260 | 114 | 3500 | 0.04 | 313.07
259 | Story13 | C4 | 250UC89.5 | Column | 300PLUS-300 | Steel I/Wide Flange | 256 | 260 | 114 | 3500 | 0.04 | 313.07
260 | Story13 | C5 | 250UC89.5 | Column | 300PLUS-300 | Steel I/Wide Flange | 256 | 260 | 114 | 3500 | 0.04 | 313.07
261 | Story13 | C6 | 250UC89.5 | Column | 300PLUS-300 | Steel I/Wide Flange | 256 | 260 | 114 | 3500 | 0.04 | 313.07
262 | Story13 | C7 | 250UC89.5 | Column | 300PLUS-300 | Steel I/Wide Flange | 256 | 260 | 114 | 3500 | 0.04 | 313.07
263 | Story13 | C8 | 250UC89.5 | Column | 300PLUS-300 | Steel I/Wide Flange | 256 | 260 | 114 | 3500 | 0.04 | 313.07
264 | Story13 | C9 | 250UC89.5 | Column | 300PLUS-300 | Steel I/Wide Flange | 256 | 260 | 114 | 3500 | 0.04 | 313.07
265 | Story13 | C10 | 250UC89.5 | Column | 300PLUS-300 | Steel I/Wide Flange | 256 | 260 | 114 | 3500 | 0.04 | 313.07
266 | Story13 | C11 | 250UC89.5 | Column | 300PLUS-300 | Steel I/Wide Flange | 256 | 260 | 114 | 3500 | 0.04 | 313.07
267 | Story13 | C12 | 250UC89.5 | Column | 300PLUS-300 | Steel I/Wide Flange | 256 | 260 | 114 | 3500 | 0.04 | 313.07
268 | Story13 | C13 | 250UC89.5 | Column | 300PLUS-300 | Steel I/Wide Flange | 256 | 260 | 114 | 3500 | 0.04 | 313.07
269 | Story13 | C14 | 250UC89.5 | Column | 300PLUS-300 | Steel I/Wide Flange | 256 | 260 | 114 | 3500 | 0.04 | 313.07
270 | Story13 | C17 | 250UC89.5 | Column | 300PLUS-300 | Steel I/Wide Flange | 256 | 260 | 114 | 3500 | 0.04 | 313.07
271 | Story13 | C18 | 250UC89.5 | Column | 300PLUS-300 | Steel I/Wide Flange | 256 | 260 | 114 | 3500 | 0.04 | 313.07
272 | Story13 | C19 | 250UC89.5 | Column | 300PLUS-300 | Steel I/Wide Flange | 256 | 260 | 114 | 3500 | 0.04 | 313.07
273 | Story13 | C20 | 250UC89.5 | Column | 300PLUS-300 | Steel I/Wide Flange | 256 | 260 | 114 | 3500 | 0.04 | 313.07
274 | Story13 | C23 | 250UC89.5 | Column | 300PLUS-300 | Steel I/Wide Flange | 256 | 260 | 114 | 3500 | 0.04 | 313.07
275 | Story13 | C24 | 250UC89.5 | Column | 300PLUS-300 | Steel I/Wide Flange | 256 | 260 | 114 | 3500 | 0.04 | 313.07
276 | Story13 | C25 | 250UC89.5 | Column | 300PLUS-300 | Steel I/Wide Flange | 256 | 260 | 114 | 3500 | 0.04 | 313.07
277 | Story13 | C26 | 250UC89.5 | Column | 300PLUS-300 | Steel I/Wide Flange | 256 | 260 | 114 | 3500 | 0.04 | 313.07
278 | Story13 | C27 | 250UC89.5 | Column | 300PLUS-300 | Steel I/Wide Flange | 256 | 260 | 114 | 3500 | 0.04 | 313.07
279 | Story13 | C28 | 250UC89.5 | Column | 300PLUS-300 | Steel I/Wide Flange | 256 | 260 | 114 | 3500 | 0.04 | 313.07
280 | Story13 | C29 | 250UC89.5 | Column | 300PLUS-300 | Steel I/Wide Flange | 256 | 260 | 114 | 3500 | 0.04 | 313.07
281 | Story13 | C30 | 250UC89.5 | Column | 300PLUS-300 | Steel I/Wide Flange | 256 | 260 | 114 | 3500 | 0.04 | 313.07
282 | Story13 | C31 | 250UC89.5 | Column | 300PLUS-300 | Steel I/Wide Flange | 256 | 260 | 114 | 3500 | 0.04 | 313.07
283 | Story13 | C32 | 250UC89.5 | Column | 300PLUS-300 | Steel I/Wide Flange | 256 | 260 | 114 | 3500 | 0.04 | 313.07
284 | Story13 | C33 | 250UC89.5 | Column | 300PLUS-300 | Steel I/Wide Flange | 256 | 260 | 114 | 3500 | 0.04 | 313.07
285 | Story13 | C34 | 250UC89.5 | Column | 300PLUS-300 | Steel I/Wide Flange | 256 | 260 | 114 | 3500 | 0.04 | 313.07
286 | Story13 | C35 | 250UC89.5 | Column | 300PLUS-300 | Steel I/Wide Flange | 256 | 260 | 114 | 3500 | 0.04 | 313.07
287 | Story13 | C36 | 250UC89.5 | Column | 300PLUS-300 | Steel I/Wide Flange | 256 | 260 | 114 | 3500 | 0.04 | 313.07
288 | Story12 | C1 | 310UC158 | Column | 300PLUS-300 | Steel I/Wide Flange | 311 | 327 | 201 | 3500 | 0.07 | 551.99
289 | Story12 | C2 | 310UC158 | Column | 300PLUS-300 | Steel I/Wide Flange | 311 | 327 | 201 | 3500 | 0.07 | 551.99
290 | Story12 | C3 | 310UC158 | Column | 300PLUS-300 | Steel I/Wide Flange | 311 | 327 | 201 | 3500 | 0.07 | 551.99
291 | Story12 | C4 | 310UC158 | Column | 300PLUS-300 | Steel I/Wide Flange | 311 | 327 | 201 | 3500 | 0.07 | 551.99
292 | Story12 | C5 | 310UC158 | Column | 300PLUS-300 | Steel I/Wide Flange | 311 | 327 | 201 | 3500 | 0.07 | 551.99
293 | Story12 | C6 | 310UC158 | Column | 300PLUS-300 | Steel I/Wide Flange | 311 | 327 | 201 | 3500 | 0.07 | 551.99
294 | Story12 | C7 | 310UC158 | Column | 300PLUS-300 | Steel I/Wide Flange | 311 | 327 | 201 | 3500 | 0.07 | 551.99
295 | Story12 | C8 | 310UC158 | Column | 300PLUS-300 | Steel I/Wide Flange | 311 | 327 | 201 | 3500 | 0.07 | 551.99
296 | Story12 | C9 | 310UC158 | Column | 300PLUS-300 | Steel I/Wide Flange | 311 | 327 | 201 | 3500 | 0.07 | 551.99
297 | Story12 | C10 | 310UC158 | Column | 300PLUS-300 | Steel I/Wide Flange | 311 | 327 | 201 | 3500 | 0.07 | 551.99
298 | Story12 | C11 | 310UC158 | Column | 300PLUS-300 | Steel I/Wide Flange | 311 | 327 | 201 | 3500 | 0.07 | 551.99
299 | Story12 | C12 | 310UC158 | Column | 300PLUS-300 | Steel I/Wide Flange | 311 | 327 | 201 | 3500 | 0.07 | 551.99
300 | Story12 | C13 | 310UC158 | Column | 300PLUS-300 | Steel I/Wide Flange | 311 | 327 | 201 | 3500 | 0.07 | 551.99
301 | Story12 | C14 | 310UC158 | Column | 300PLUS-300 | Steel I/Wide Flange | 311 | 327 | 201 | 3500 | 0.07 | 551.99
302 | Story12 | C17 | 310UC158 | Column | 300PLUS-300 | Steel I/Wide Flange | 311 | 327 | 201 | 3500 | 0.07 | 551.99
303 | Story12 | C18 | 310UC158 | Column | 300PLUS-300 | Steel I/Wide Flange | 311 | 327 | 201 | 3500 | 0.07 | 551.99
304 | Story12 | C19 | 310UC158 | Column | 300PLUS-300 | Steel I/Wide Flange | 311 | 327 | 201 | 3500 | 0.07 | 551.99
305 | Story12 | C20 | 310UC158 | Column | 300PLUS-300 | Steel I/Wide Flange | 311 | 327 | 201 | 3500 | 0.07 | 551.99
306 | Story12 | C23 | 310UC158 | Column | 300PLUS-300 | Steel I/Wide Flange | 311 | 327 | 201 | 3500 | 0.07 | 551.99
307 | Story12 | C24 | 310UC158 | Column | 300PLUS-300 | Steel I/Wide Flange | 311 | 327 | 201 | 3500 | 0.07 | 551.99
308 | Story12 | C25 | 310UC158 | Column | 300PLUS-300 | Steel I/Wide Flange | 311 | 327 | 201 | 3500 | 0.07 | 551.99
309 | Story12 | C26 | 310UC158 | Column | 300PLUS-300 | Steel I/Wide Flange | 311 | 327 | 201 | 3500 | 0.07 | 551.99
310 | Story12 | C27 | 310UC158 | Column | 300PLUS-300 | Steel I/Wide Flange | 311 | 327 | 201 | 3500 | 0.07 | 551.99
311 | Story12 | C28 | 310UC158 | Column | 300PLUS-300 | Steel I/Wide Flange | 311 | 327 | 201 | 3500 | 0.07 | 551.99
312 | Story12 | C29 | 310UC158 | Column | 300PLUS-300 | Steel I/Wide Flange | 311 | 327 | 201 | 3500 | 0.07 | 551.99
313 | Story12 | C30 | 310UC158 | Column | 300PLUS-300 | Steel I/Wide Flange | 311 | 327 | 201 | 3500 | 0.07 | 551.99
314 | Story12 | C31 | 310UC158 | Column | 300PLUS-300 | Steel I/Wide Flange | 311 | 327 | 201 | 3500 | 0.07 | 551.99
315 | Story12 | C32 | 310UC158 | Column | 300PLUS-300 | Steel I/Wide Flange | 311 | 327 | 201 | 3500 | 0.07 | 551.99
316 | Story12 | C33 | 310UC158 | Column | 300PLUS-300 | Steel I/Wide Flange | 311 | 327 | 201 | 3500 | 0.07 | 551.99
317 | Story12 | C34 | 310UC158 | Column | 300PLUS-300 | Steel I/Wide Flange | 311 | 327 | 201 | 3500 | 0.07 | 551.99
318 | Story12 | C35 | 310UC158 | Column | 300PLUS-300 | Steel I/Wide Flange | 311 | 327 | 201 | 3500 | 0.07 | 551.99
319 | Story12 | C36 | 310UC158 | Column | 300PLUS-300 | Steel I/Wide Flange | 311 | 327 | 201 | 3500 | 0.07 | 551.99
320 | Story11 | C1 | 310UC158 | Column | 300PLUS-300 | Steel I/Wide Flange | 311 | 327 | 201 | 3500 | 0.07 | 551.99
321 | Story11 | C2 | 310UC158 | Column | 300PLUS-300 | Steel I/Wide Flange | 311 | 327 | 201 | 3500 | 0.07 | 551.99
322 | Story11 | C3 | 310UC158 | Column | 300PLUS-300 | Steel I/Wide Flange | 311 | 327 | 201 | 3500 | 0.07 | 551.99
323 | Story11 | C4 | 310UC158 | Column | 300PLUS-300 | Steel I/Wide Flange | 311 | 327 | 201 | 3500 | 0.07 | 551.99
324 | Story11 | C5 | 310UC158 | Column | 300PLUS-300 | Steel I/Wide Flange | 311 | 327 | 201 | 3500 | 0.07 | 551.99
325 | Story11 | C6 | 310UC158 | Column | 300PLUS-300 | Steel I/Wide Flange | 311 | 327 | 201 | 3500 | 0.07 | 551.99
326 | Story11 | C7 | 310UC158 | Column | 300PLUS-300 | Steel I/Wide Flange | 311 | 327 | 201 | 3500 | 0.07 | 551.99
327 | Story11 | C8 | 310UC158 | Column | 300PLUS-300 | Steel I/Wide Flange | 311 | 327 | 201 | 3500 | 0.07 | 551.99
328 | Story11 | C9 | 310UC158 | Column | 300PLUS-300 | Steel I/Wide Flange | 311 | 327 | 201 | 3500 | 0.07 | 551.99
329 | Story11 | C10 | 310UC158 | Column | 300PLUS-300 | Steel I/Wide Flange | 311 | 327 | 201 | 3500 | 0.07 | 551.99
330 | Story11 | C11 | 310UC158 | Column | 300PLUS-300 | Steel I/Wide Flange | 311 | 327 | 201 | 3500 | 0.07 | 551.99
331 | Story11 | C12 | 310UC158 | Column | 300PLUS-300 | Steel I/Wide Flange | 311 | 327 | 201 | 3500 | 0.07 | 551.99
332 | Story11 | C13 | 310UC158 | Column | 300PLUS-300 | Steel I/Wide Flange | 311 | 327 | 201 | 3500 | 0.07 | 551.99
333 | Story11 | C14 | 310UC158 | Column | 300PLUS-300 | Steel I/Wide Flange | 311 | 327 | 201 | 3500 | 0.07 | 551.99
334 | Story11 | C17 | 310UC158 | Column | 300PLUS-300 | Steel I/Wide Flange | 311 | 327 | 201 | 3500 | 0.07 | 551.99
335 | Story11 | C18 | 310UC158 | Column | 300PLUS-300 | Steel I/Wide Flange | 311 | 327 | 201 | 3500 | 0.07 | 551.99
336 | Story11 | C19 | 310UC158 | Column | 300PLUS-300 | Steel I/Wide Flange | 311 | 327 | 201 | 3500 | 0.07 | 551.99
337 | Story11 | C20 | 310UC158 | Column | 300PLUS-300 | Steel I/Wide Flange | 311 | 327 | 201 | 3500 | 0.07 | 551.99
338 | Story11 | C23 | 310UC158 | Column | 300PLUS-300 | Steel I/Wide Flange | 311 | 327 | 201 | 3500 | 0.07 | 551.99
339 | Story11 | C24 | 310UC158 | Column | 300PLUS-300 | Steel I/Wide Flange | 311 | 327 | 201 | 3500 | 0.07 | 551.99
340 | Story11 | C25 | 310UC158 | Column | 300PLUS-300 | Steel I/Wide Flange | 311 | 327 | 201 | 3500 | 0.07 | 551.99
341 | Story11 | C26 | 310UC158 | Column | 300PLUS-300 | Steel I/Wide Flange | 311 | 327 | 201 | 3500 | 0.07 | 551.99
342 | Story11 | C27 | 310UC158 | Column | 300PLUS-300 | Steel I/Wide Flange | 311 | 327 | 201 | 3500 | 0.07 | 551.99
343 | Story11 | C28 | 310UC158 | Column | 300PLUS-300 | Steel I/Wide Flange | 311 | 327 | 201 | 3500 | 0.07 | 551.99
344 | Story11 | C29 | 310UC158 | Column | 300PLUS-300 | Steel I/Wide Flange | 311 | 327 | 201 | 3500 | 0.07 | 551.99
345 | Story11 | C30 | 310UC158 | Column | 300PLUS-300 | Steel I/Wide Flange | 311 | 327 | 201 | 3500 | 0.07 | 551.99
346 | Story11 | C31 | 310UC158 | Column | 300PLUS-300 | Steel I/Wide Flange | 311 | 327 | 201 | 3500 | 0.07 | 551.99
347 | Story11 | C32 | 310UC158 | Column | 300PLUS-300 | Steel I/Wide Flange | 311 | 327 | 201 | 3500 | 0.07 | 551.99
348 | Story11 | C33 | 310UC158 | Column | 300PLUS-300 | Steel I/Wide Flange | 311 | 327 | 201 | 3500 | 0.07 | 551.99
349 | Story11 | C34 | 310UC158 | Column | 300PLUS-300 | Steel I/Wide Flange | 311 | 327 | 201 | 3500 | 0.07 | 551.99
350 | Story11 | C35 | 310UC158 | Column | 300PLUS-300 | Steel I/Wide Flange | 311 | 327 | 201 | 3500 | 0.07 | 551.99
351 | Story11 | C36 | 310UC158 | Column | 300PLUS-300 | Steel I/Wide Flange | 311 | 327 | 201 | 3500 | 0.07 | 551.99
352 | Story10 | C1 | 310UC158 | Column | 300PLUS-300 | Steel I/Wide Flange | 311 | 327 | 201 | 3500 | 0.07 | 551.99
353 | Story10 | C2 | 310UC158 | Column | 300PLUS-300 | Steel I/Wide Flange | 311 | 327 | 201 | 3500 | 0.07 | 551.99
354 | Story10 | C3 | 310UC158 | Column | 300PLUS-300 | Steel I/Wide Flange | 311 | 327 | 201 | 3500 | 0.07 | 551.99
355 | Story10 | C4 | 310UC158 | Column | 300PLUS-300 | Steel I/Wide Flange | 311 | 327 | 201 | 3500 | 0.07 | 551.99
356 | Story10 | C5 | 310UC158 | Column | 300PLUS-300 | Steel I/Wide Flange | 311 | 327 | 201 | 3500 | 0.07 | 551.99
357 | Story10 | C6 | 310UC158 | Column | 300PLUS-300 | Steel I/Wide Flange | 311 | 327 | 201 | 3500 | 0.07 | 551.99
358 | Story10 | C7 | 310UC158 | Column | 300PLUS-300 | Steel I/Wide Flange | 311 | 327 | 201 | 3500 | 0.07 | 551.99
359 | Story10 | C8 | 310UC158 | Column | 300PLUS-300 | Steel I/Wide Flange | 311 | 327 | 201 | 3500 | 0.07 | 551.99
360 | Story10 | C9 | 310UC158 | Column | 300PLUS-300 | Steel I/Wide Flange | 311 | 327 | 201 | 3500 | 0.07 | 551.99
361 | Story10 | C10 | 310UC158 | Column | 300PLUS-300 | Steel I/Wide Flange | 311 | 327 | 201 | 3500 | 0.07 | 551.99
362 | Story10 | C11 | 310UC158 | Column | 300PLUS-300 | Steel I/Wide Flange | 311 | 327 | 201 | 3500 | 0.07 | 551.99
363 | Story10 | C12 | 310UC158 | Column | 300PLUS-300 | Steel I/Wide Flange | 311 | 327 | 201 | 3500 | 0.07 | 551.99
364 | Story10 | C13 | 310UC158 | Column | 300PLUS-300 | Steel I/Wide Flange | 311 | 327 | 201 | 3500 | 0.07 | 551.99
365 | Story10 | C14 | 310UC158 | Column | 300PLUS-300 | Steel I/Wide Flange | 311 | 327 | 201 | 3500 | 0.07 | 551.99
366 | Story10 | C17 | 310UC158 | Column | 300PLUS-300 | Steel I/Wide Flange | 311 | 327 | 201 | 3500 | 0.07 | 551.99
367 | Story10 | C18 | 310UC158 | Column | 300PLUS-300 | Steel I/Wide Flange | 311 | 327 | 201 | 3500 | 0.07 | 551.99
368 | Story10 | C19 | 310UC158 | Column | 300PLUS-300 | Steel I/Wide Flange | 311 | 327 | 201 | 3500 | 0.07 | 551.99
369 | Story10 | C20 | 310UC158 | Column | 300PLUS-300 | Steel I/Wide Flange | 311 | 327 | 201 | 3500 | 0.07 | 551.99
370 | Story10 | C23 | 310UC158 | Column | 300PLUS-300 | Steel I/Wide Flange | 311 | 327 | 201 | 3500 | 0.07 | 551.99
371 | Story10 | C24 | 310UC158 | Column | 300PLUS-300 | Steel I/Wide Flange | 311 | 327 | 201 | 3500 | 0.07 | 551.99
372 | Story10 | C25 | 310UC158 | Column | 300PLUS-300 | Steel I/Wide Flange | 311 | 327 | 201 | 3500 | 0.07 | 551.99
373 | Story10 | C26 | 310UC158 | Column | 300PLUS-300 | Steel I/Wide Flange | 311 | 327 | 201 | 3500 | 0.07 | 551.99
374 | Story10 | C27 | 310UC158 | Column | 300PLUS-300 | Steel I/Wide Flange | 311 | 327 | 201 | 3500 | 0.07 | 551.99
375 | Story10 | C28 | 310UC158 | Column | 300PLUS-300 | Steel I/Wide Flange | 311 | 327 | 201 | 3500 | 0.07 | 551.99
376 | Story10 | C29 | 310UC158 | Column | 300PLUS-300 | Steel I/Wide Flange | 311 | 327 | 201 | 3500 | 0.07 | 551.99
377 | Story10 | C30 | 310UC158 | Column | 300PLUS-300 | Steel I/Wide Flange | 311 | 327 | 201 | 3500 | 0.07 | 551.99
378 | Story10 | C31 | 310UC158 | Column | 300PLUS-300 | Steel I/Wide Flange | 311 | 327 | 201 | 3500 | 0.07 | 551.99
379 | Story10 | C32 | 310UC158 | Column | 300PLUS-300 | Steel I/Wide Flange | 311 | 327 | 201 | 3500 | 0.07 | 551.99
380 | Story10 | C33 | 310UC158 | Column | 300PLUS-300 | Steel I/Wide Flange | 311 | 327 | 201 | 3500 | 0.07 | 551.99
381 | Story10 | C34 | 310UC158 | Column | 300PLUS-300 | Steel I/Wide Flange | 311 | 327 | 201 | 3500 | 0.07 | 551.99
382 | Story10 | C35 | 310UC158 | Column | 300PLUS-300 | Steel I/Wide Flange | 311 | 327 | 201 | 3500 | 0.07 | 551.99
383 | Story10 | C36 | 310UC158 | Column | 300PLUS-300 | Steel I/Wide Flange | 311 | 327 | 201 | 3500 | 0.07 | 551.99
384 | Story9 | C1 | 310UC158 | Column | 300PLUS-300 | Steel I/Wide Flange | 311 | 327 | 201 | 3500 | 0.07 | 551.99
385 | Story9 | C2 | 310UC158 | Column | 300PLUS-300 | Steel I/Wide Flange | 311 | 327 | 201 | 3500 | 0.07 | 551.99
386 | Story9 | C3 | 310UC158 | Column | 300PLUS-300 | Steel I/Wide Flange | 311 | 327 | 201 | 3500 | 0.07 | 551.99
387 | Story9 | C4 | 310UC158 | Column | 300PLUS-300 | Steel I/Wide Flange | 311 | 327 | 201 | 3500 | 0.07 | 551.99
388 | Story9 | C5 | 310UC158 | Column | 300PLUS-300 | Steel I/Wide Flange | 311 | 327 | 201 | 3500 | 0.07 | 551.99
389 | Story9 | C6 | 310UC158 | Column | 300PLUS-300 | Steel I/Wide Flange | 311 | 327 | 201 | 3500 | 0.07 | 551.99
390 | Story9 | C7 | 310UC158 | Column | 300PLUS-300 | Steel I/Wide Flange | 311 | 327 | 201 | 3500 | 0.07 | 551.99
391 | Story9 | C8 | 310UC158 | Column | 300PLUS-300 | Steel I/Wide Flange | 311 | 327 | 201 | 3500 | 0.07 | 551.99
392 | Story9 | C9 | 310UC158 | Column | 300PLUS-300 | Steel I/Wide Flange | 311 | 327 | 201 | 3500 | 0.07 | 551.99
393 | Story9 | C10 | 310UC158 | Column | 300PLUS-300 | Steel I/Wide Flange | 311 | 327 | 201 | 3500 | 0.07 | 551.99
394 | Story9 | C11 | 310UC158 | Column | 300PLUS-300 | Steel I/Wide Flange | 311 | 327 | 201 | 3500 | 0.07 | 551.99
395 | Story9 | C12 | 310UC158 | Column | 300PLUS-300 | Steel I/Wide Flange | 311 | 327 | 201 | 3500 | 0.07 | 551.99
396 | Story9 | C13 | 310UC158 | Column | 300PLUS-300 | Steel I/Wide Flange | 311 | 327 | 201 | 3500 | 0.07 | 551.99
397 | Story9 | C14 | 310UC158 | Column | 300PLUS-300 | Steel I/Wide Flange | 311 | 327 | 201 | 3500 | 0.07 | 551.99
398 | Story9 | C17 | 310UC158 | Column | 300PLUS-300 | Steel I/Wide Flange | 311 | 327 | 201 | 3500 | 0.07 | 551.99
399 | Story9 | C18 | 310UC158 | Column | 300PLUS-300 | Steel I/Wide Flange | 311 | 327 | 201 | 3500 | 0.07 | 551.99
400 | Story9 | C19 | 310UC158 | Column | 300PLUS-300 | Steel I/Wide Flange | 311 | 327 | 201 | 3500 | 0.07 | 551.99
401 | Story9 | C20 | 310UC158 | Column | 300PLUS-300 | Steel I/Wide Flange | 311 | 327 | 201 | 3500 | 0.07 | 551.99
402 | Story9 | C23 | 310UC158 | Column | 300PLUS-300 | Steel I/Wide Flange | 311 | 327 | 201 | 3500 | 0.07 | 551.99
403 | Story9 | C24 | 310UC158 | Column | 300PLUS-300 | Steel I/Wide Flange | 311 | 327 | 201 | 3500 | 0.07 | 551.99
404 | Story9 | C25 | 310UC158 | Column | 300PLUS-300 | Steel I/Wide Flange | 311 | 327 | 201 | 3500 | 0.07 | 551.99
405 | Story9 | C26 | 310UC158 | Column | 300PLUS-300 | Steel I/Wide Flange | 311 | 327 | 201 | 3500 | 0.07 | 551.99
406 | Story9 | C27 | 310UC158 | Column | 300PLUS-300 | Steel I/Wide Flange | 311 | 327 | 201 | 3500 | 0.07 | 551.99
407 | Story9 | C28 | 310UC158 | Column | 300PLUS-300 | Steel I/Wide Flange | 311 | 327 | 201 | 3500 | 0.07 | 551.99
408 | Story9 | C29 | 310UC158 | Column | 300PLUS-300 | Steel I/Wide Flange | 311 | 327 | 201 | 3500 | 0.07 | 551.99
409 | Story9 | C30 | 310UC158 | Column | 300PLUS-300 | Steel I/Wide Flange | 311 | 327 | 201 | 3500 | 0.07 | 551.99
410 | Story9 | C31 | 310UC158 | Column | 300PLUS-300 | Steel I/Wide Flange | 311 | 327 | 201 | 3500 | 0.07 | 551.99
411 | Story9 | C32 | 310UC158 | Column | 300PLUS-300 | Steel I/Wide Flange | 311 | 327 | 201 | 3500 | 0.07 | 551.99
412 | Story9 | C33 | 310UC158 | Column | 300PLUS-300 | Steel I/Wide Flange | 311 | 327 | 201 | 3500 | 0.07 | 551.99
413 | Story9 | C34 | 310UC158 | Column | 300PLUS-300 | Steel I/Wide Flange | 311 | 327 | 201 | 3500 | 0.07 | 551.99
414 | Story9 | C35 | 310UC158 | Column | 300PLUS-300 | Steel I/Wide Flange | 311 | 327 | 201 | 3500 | 0.07 | 551.99
415 | Story9 | C36 | 310UC158 | Column | 300PLUS-300 | Steel I/Wide Flange | 311 | 327 | 201 | 3500 | 0.07 | 551.99
416 | Story8 | C1 | 350WC280 | Column | 300PLUS-300 | Steel I/Wide Flange | 350 | 355 | 357 | 3500 | 0.12 | 980.4
417 | Story8 | C2 | 350WC280 | Column | 300PLUS-300 | Steel I/Wide Flange | 350 | 355 | 357 | 3500 | 0.12 | 980.4
418 | Story8 | C3 | 350WC280 | Column | 300PLUS-300 | Steel I/Wide Flange | 350 | 355 | 357 | 3500 | 0.12 | 980.4
419 | Story8 | C4 | 350WC280 | Column | 300PLUS-300 | Steel I/Wide Flange | 350 | 355 | 357 | 3500 | 0.12 | 980.4
420 | Story8 | C5 | 350WC280 | Column | 300PLUS-300 | Steel I/Wide Flange | 350 | 355 | 357 | 3500 | 0.12 | 980.4
421 | Story8 | C6 | 350WC280 | Column | 300PLUS-300 | Steel I/Wide Flange | 350 | 355 | 357 | 3500 | 0.12 | 980.4
422 | Story8 | C7 | 350WC280 | Column | 300PLUS-300 | Steel I/Wide Flange | 350 | 355 | 357 | 3500 | 0.12 | 980.4
423 | Story8 | C8 | 350WC280 | Column | 300PLUS-300 | Steel I/Wide Flange | 350 | 355 | 357 | 3500 | 0.12 | 980.4
424 | Story8 | C9 | 350WC280 | Column | 300PLUS-300 | Steel I/Wide Flange | 350 | 355 | 357 | 3500 | 0.12 | 980.4
425 | Story8 | C10 | 350WC280 | Column | 300PLUS-300 | Steel I/Wide Flange | 350 | 355 | 357 | 3500 | 0.12 | 980.4
426 | Story8 | C11 | 350WC280 | Column | 300PLUS-300 | Steel I/Wide Flange | 350 | 355 | 357 | 3500 | 0.12 | 980.4
427 | Story8 | C12 | 350WC280 | Column | 300PLUS-300 | Steel I/Wide Flange | 350 | 355 | 357 | 3500 | 0.12 | 980.4
428 | Story8 | C13 | 350WC280 | Column | 300PLUS-300 | Steel I/Wide Flange | 350 | 355 | 357 | 3500 | 0.12 | 980.4
429 | Story8 | C14 | 350WC280 | Column | 300PLUS-300 | Steel I/Wide Flange | 350 | 355 | 357 | 3500 | 0.12 | 980.4
430 | Story8 | C17 | 350WC280 | Column | 300PLUS-300 | Steel I/Wide Flange | 350 | 355 | 357 | 3500 | 0.12 | 980.4
431 | Story8 | C18 | 350WC280 | Column | 300PLUS-300 | Steel I/Wide Flange | 350 | 355 | 357 | 3500 | 0.12 | 980.4
432 | Story8 | C19 | 350WC280 | Column | 300PLUS-300 | Steel I/Wide Flange | 350 | 355 | 357 | 3500 | 0.12 | 980.4
433 | Story8 | C20 | 350WC280 | Column | 300PLUS-300 | Steel I/Wide Flange | 350 | 355 | 357 | 3500 | 0.12 | 980.4
434 | Story8 | C23 | 350WC280 | Column | 300PLUS-300 | Steel I/Wide Flange | 350 | 355 | 357 | 3500 | 0.12 | 980.4
435 | Story8 | C24 | 350WC280 | Column | 300PLUS-300 | Steel I/Wide Flange | 350 | 355 | 357 | 3500 | 0.12 | 980.4
436 | Story8 | C25 | 350WC280 | Column | 300PLUS-300 | Steel I/Wide Flange | 350 | 355 | 357 | 3500 | 0.12 | 980.4
437 | Story8 | C26 | 350WC280 | Column | 300PLUS-300 | Steel I/Wide Flange | 350 | 355 | 357 | 3500 | 0.12 | 980.4
438 | Story8 | C27 | 350WC280 | Column | 300PLUS-300 | Steel I/Wide Flange | 350 | 355 | 357 | 3500 | 0.12 | 980.4
439 | Story8 | C28 | 350WC280 | Column | 300PLUS-300 | Steel I/Wide Flange | 350 | 355 | 357 | 3500 | 0.12 | 980.4
440 | Story8 | C29 | 350WC280 | Column | 300PLUS-300 | Steel I/Wide Flange | 350 | 355 | 357 | 3500 | 0.12 | 980.4
441 | Story8 | C30 | 350WC280 | Column | 300PLUS-300 | Steel I/Wide Flange | 350 | 355 | 357 | 3500 | 0.12 | 980.4
442 | Story8 | C31 | 350WC280 | Column | 300PLUS-300 | Steel I/Wide Flange | 350 | 355 | 357 | 3500 | 0.12 | 980.4
443 | Story8 | C32 | 350WC280 | Column | 300PLUS-300 | Steel I/Wide Flange | 350 | 355 | 357 | 3500 | 0.12 | 980.4
444 | Story8 | C33 | 350WC280 | Column | 300PLUS-300 | Steel I/Wide Flange | 350 | 355 | 357 | 3500 | 0.12 | 980.4
445 | Story8 | C34 | 350WC280 | Column | 300PLUS-300 | Steel I/Wide Flange | 350 | 355 | 357 | 3500 | 0.12 | 980.4
446 | Story8 | C35 | 350WC280 | Column | 300PLUS-300 | Steel I/Wide Flange | 350 | 355 | 357 | 3500 | 0.12 | 980.4
447 | Story8 | C36 | 350WC280 | Column | 300PLUS-300 | Steel I/Wide Flange | 350 | 355 | 357 | 3500 | 0.12 | 980.4
448 | Story7 | C1 | 350WC280 | Column | 300PLUS-300 | Steel I/Wide Flange | 350 | 355 | 357 | 3500 | 0.12 | 980.4
449 | Story7 | C2 | 350WC280 | Column | 300PLUS-300 | Steel I/Wide Flange | 350 | 355 | 357 | 3500 | 0.12 | 980.4
450 | Story7 | C3 | 350WC280 | Column | 300PLUS-300 | Steel I/Wide Flange | 350 | 355 | 357 | 3500 | 0.12 | 980.4
451 | Story7 | C4 | 350WC280 | Column | 300PLUS-300 | Steel I/Wide Flange | 350 | 355 | 357 | 3500 | 0.12 | 980.4
452 | Story7 | C5 | 350WC280 | Column | 300PLUS-300 | Steel I/Wide Flange | 350 | 355 | 357 | 3500 | 0.12 | 980.4
453 | Story7 | C6 | 350WC280 | Column | 300PLUS-300 | Steel I/Wide Flange | 350 | 355 | 357 | 3500 | 0.12 | 980.4
454 | Story7 | C7 | 350WC280 | Column | 300PLUS-300 | Steel I/Wide Flange | 350 | 355 | 357 | 3500 | 0.12 | 980.4
455 | Story7 | C8 | 350WC280 | Column | 300PLUS-300 | Steel I/Wide Flange | 350 | 355 | 357 | 3500 | 0.12 | 980.4
456 | Story7 | C9 | 350WC280 | Column | 300PLUS-300 | Steel I/Wide Flange | 350 | 355 | 357 | 3500 | 0.12 | 980.4
457 | Story7 | C10 | 350WC280 | Column | 300PLUS-300 | Steel I/Wide Flange | 350 | 355 | 357 | 3500 | 0.12 | 980.4
458 | Story7 | C11 | 350WC280 | Column | 300PLUS-300 | Steel I/Wide Flange | 350 | 355 | 357 | 3500 | 0.12 | 980.4
459 | Story7 | C12 | 350WC280 | Column | 300PLUS-300 | Steel I/Wide Flange | 350 | 355 | 357 | 3500 | 0.12 | 980.4
460 | Story7 | C13 | 350WC280 | Column | 300PLUS-300 | Steel I/Wide Flange | 350 | 355 | 357 | 3500 | 0.12 | 980.4
461 | Story7 | C14 | 350WC280 | Column | 300PLUS-300 | Steel I/Wide Flange | 350 | 355 | 357 | 3500 | 0.12 | 980.4
462 | Story7 | C17 | 350WC280 | Column | 300PLUS-300 | Steel I/Wide Flange | 350 | 355 | 357 | 3500 | 0.12 | 980.4
463 | Story7 | C18 | 350WC280 | Column | 300PLUS-300 | Steel I/Wide Flange | 350 | 355 | 357 | 3500 | 0.12 | 980.4
464 | Story7 | C19 | 350WC280 | Column | 300PLUS-300 | Steel I/Wide Flange | 350 | 355 | 357 | 3500 | 0.12 | 980.4
465 | Story7 | C20 | 350WC280 | Column | 300PLUS-300 | Steel I/Wide Flange | 350 | 355 | 357 | 3500 | 0.12 | 980.4
466 | Story7 | C23 | 350WC280 | Column | 300PLUS-300 | Steel I/Wide Flange | 350 | 355 | 357 | 3500 | 0.12 | 980.4
467 | Story7 | C24 | 350WC280 | Column | 300PLUS-300 | Steel I/Wide Flange | 350 | 355 | 357 | 3500 | 0.12 | 980.4
468 | Story7 | C25 | 350WC280 | Column | 300PLUS-300 | Steel I/Wide Flange | 350 | 355 | 357 | 3500 | 0.12 | 980.4
469 | Story7 | C26 | 350WC280 | Column | 300PLUS-300 | Steel I/Wide Flange | 350 | 355 | 357 | 3500 | 0.12 | 980.4
470 | Story7 | C27 | 350WC280 | Column | 300PLUS-300 | Steel I/Wide Flange | 350 | 355 | 357 | 3500 | 0.12 | 980.4
471 | Story7 | C28 | 350WC280 | Column | 300PLUS-300 | Steel I/Wide Flange | 350 | 355 | 357 | 3500 | 0.12 | 980.4
472 | Story7 | C29 | 350WC280 | Column | 300PLUS-300 | Steel I/Wide Flange | 350 | 355 | 357 | 3500 | 0.12 | 980.4
473 | Story7 | C30 | 350WC280 | Column | 300PLUS-300 | Steel I/Wide Flange | 350 | 355 | 357 | 3500 | 0.12 | 980.4
474 | Story7 | C31 | 350WC280 | Column | 300PLUS-300 | Steel I/Wide Flange | 350 | 355 | 357 | 3500 | 0.12 | 980.4
475 | Story7 | C32 | 350WC280 | Column | 300PLUS-300 | Steel I/Wide Flange | 350 | 355 | 357 | 3500 | 0.12 | 980.4
476 | Story7 | C33 | 350WC280 | Column | 300PLUS-300 | Steel I/Wide Flange | 350 | 355 | 357 | 3500 | 0.12 | 980.4
477 | Story7 | C34 | 350WC280 | Column | 300PLUS-300 | Steel I/Wide Flange | 350 | 355 | 357 | 3500 | 0.12 | 980.4
478 | Story7 | C35 | 350WC280 | Column | 300PLUS-300 | Steel I/Wide Flange | 350 | 355 | 357 | 3500 | 0.12 | 980.4
479 | Story7 | C36 | 350WC280 | Column | 300PLUS-300 | Steel I/Wide Flange | 350 | 355 | 357 | 3500 | 0.12 | 980.4
480 | Story6 | C1 | 350WC280 | Column | 300PLUS-300 | Steel I/Wide Flange | 350 | 355 | 357 | 3500 | 0.12 | 980.4
481 | Story6 | C2 | 350WC280 | Column | 300PLUS-300 | Steel I/Wide Flange | 350 | 355 | 357 | 3500 | 0.12 | 980.4
482 | Story6 | C3 | 350WC280 | Column | 300PLUS-300 | Steel I/Wide Flange | 350 | 355 | 357 | 3500 | 0.12 | 980.4
483 | Story6 | C4 | 350WC280 | Column | 300PLUS-300 | Steel I/Wide Flange | 350 | 355 | 357 | 3500 | 0.12 | 980.4
484 | Story6 | C5 | 350WC280 | Column | 300PLUS-300 | Steel I/Wide Flange | 350 | 355 | 357 | 3500 | 0.12 | 980.4
485 | Story6 | C6 | 350WC280 | Column | 300PLUS-300 | Steel I/Wide Flange | 350 | 355 | 357 | 3500 | 0.12 | 980.4
486 | Story6 | C7 | 350WC280 | Column | 300PLUS-300 | Steel I/Wide Flange | 350 | 355 | 357 | 3500 | 0.12 | 980.4
487 | Story6 | C8 | 350WC280 | Column | 300PLUS-300 | Steel I/Wide Flange | 350 | 355 | 357 | 3500 | 0.12 | 980.4
488 | Story6 | C9 | 350WC280 | Column | 300PLUS-300 | Steel I/Wide Flange | 350 | 355 | 357 | 3500 | 0.12 | 980.4
489 | Story6 | C10 | 350WC280 | Column | 300PLUS-300 | Steel I/Wide Flange | 350 | 355 | 357 | 3500 | 0.12 | 980.4
490 | Story6 | C11 | 350WC280 | Column | 300PLUS-300 | Steel I/Wide Flange | 350 | 355 | 357 | 3500 | 0.12 | 980.4
491 | Story6 | C12 | 350WC280 | Column | 300PLUS-300 | Steel I/Wide Flange | 350 | 355 | 357 | 3500 | 0.12 | 980.4
492 | Story6 | C13 | 350WC280 | Column | 300PLUS-300 | Steel I/Wide Flange | 350 | 355 | 357 | 3500 | 0.12 | 980.4
493 | Story6 | C14 | 350WC280 | Column | 300PLUS-300 | Steel I/Wide Flange | 350 | 355 | 357 | 3500 | 0.12 | 980.4
494 | Story6 | C17 | 350WC280 | Column | 300PLUS-300 | Steel I/Wide Flange | 350 | 355 | 357 | 3500 | 0.12 | 980.4
495 | Story6 | C18 | 350WC280 | Column | 300PLUS-300 | Steel I/Wide Flange | 350 | 355 | 357 | 3500 | 0.12 | 980.4
496 | Story6 | C19 | 350WC280 | Column | 300PLUS-300 | Steel I/Wide Flange | 350 | 355 | 357 | 3500 | 0.12 | 980.4
497 | Story6 | C20 | 350WC280 | Column | 300PLUS-300 | Steel I/Wide Flange | 350 | 355 | 357 | 3500 | 0.12 | 980.4
498 | Story6 | C23 | 350WC280 | Column | 300PLUS-300 | Steel I/Wide Flange | 350 | 355 | 357 | 3500 | 0.12 | 980.4
499 | Story6 | C24 | 350WC280 | Column | 300PLUS-300 | Steel I/Wide Flange | 350 | 355 | 357 | 3500 | 0.12 | 980.4
500 | Story6 | C25 | 350WC280 | Column | 300PLUS-300 | Steel I/Wide Flange | 350 | 355 | 357 | 3500 | 0.12 | 980.4
501 | Story6 | C26 | 350WC280 | Column | 300PLUS-300 | Steel I/Wide Flange | 350 | 355 | 357 | 3500 | 0.12 | 980.4
502 | Story6 | C27 | 350WC280 | Column | 300PLUS-300 | Steel I/Wide Flange | 350 | 355 | 357 | 3500 | 0.12 | 980.4
503 | Story6 | C28 | 350WC280 | Column | 300PLUS-300 | Steel I/Wide Flange | 350 | 355 | 357 | 3500 | 0.12 | 980.4
504 | Story6 | C29 | 350WC280 | Column | 300PLUS-300 | Steel I/Wide Flange | 350 | 355 | 357 | 3500 | 0.12 | 980.4
505 | Story6 | C30 | 350WC280 | Column | 300PLUS-300 | Steel I/Wide Flange | 350 | 355 | 357 | 3500 | 0.12 | 980.4
506 | Story6 | C31 | 350WC280 | Column | 300PLUS-300 | Steel I/Wide Flange | 350 | 355 | 357 | 3500 | 0.12 | 980.4
507 | Story6 | C32 | 350WC280 | Column | 300PLUS-300 | Steel I/Wide Flange | 350 | 355 | 357 | 3500 | 0.12 | 980.4
508 | Story6 | C33 | 350WC280 | Column | 300PLUS-300 | Steel I/Wide Flange | 350 | 355 | 357 | 3500 | 0.12 | 980.4
509 | Story6 | C34 | 350WC280 | Column | 300PLUS-300 | Steel I/Wide Flange | 350 | 355 | 357 | 3500 | 0.12 | 980.4
510 | Story6 | C35 | 350WC280 | Column | 300PLUS-300 | Steel I/Wide Flange | 350 | 355 | 357 | 3500 | 0.12 | 980.4
511 | Story6 | C36 | 350WC280 | Column | 300PLUS-300 | Steel I/Wide Flange | 350 | 355 | 357 | 3500 | 0.12 | 980.4
512 | Story5 | C1 | 350WC280 | Column | 300PLUS-300 | Steel I/Wide Flange | 350 | 355 | 357 | 3500 | 0.12 | 980.4
513 | Story5 | C2 | 350WC280 | Column | 300PLUS-300 | Steel I/Wide Flange | 350 | 355 | 357 | 3500 | 0.12 | 980.4
514 | Story5 | C3 | 350WC280 | Column | 300PLUS-300 | Steel I/Wide Flange | 350 | 355 | 357 | 3500 | 0.12 | 980.4
515 | Story5 | C4 | 350WC280 | Column | 300PLUS-300 | Steel I/Wide Flange | 350 | 355 | 357 | 3500 | 0.12 | 980.4
516 | Story5 | C5 | 350WC280 | Column | 300PLUS-300 | Steel I/Wide Flange | 350 | 355 | 357 | 3500 | 0.12 | 980.4
517 | Story5 | C6 | 350WC280 | Column | 300PLUS-300 | Steel I/Wide Flange | 350 | 355 | 357 | 3500 | 0.12 | 980.4
518 | Story5 | C7 | 350WC280 | Column | 300PLUS-300 | Steel I/Wide Flange | 350 | 355 | 357 | 3500 | 0.12 | 980.4
519 | Story5 | C8 | 350WC280 | Column | 300PLUS-300 | Steel I/Wide Flange | 350 | 355 | 357 | 3500 | 0.12 | 980.4
520 | Story5 | C9 | 350WC280 | Column | 300PLUS-300 | Steel I/Wide Flange | 350 | 355 | 357 | 3500 | 0.12 | 980.4
521 | Story5 | C10 | 350WC280 | Column | 300PLUS-300 | Steel I/Wide Flange | 350 | 355 | 357 | 3500 | 0.12 | 980.4
522 | Story5 | C11 | 350WC280 | Column | 300PLUS-300 | Steel I/Wide Flange | 350 | 355 | 357 | 3500 | 0.12 | 980.4
523 | Story5 | C12 | 350WC280 | Column | 300PLUS-300 | Steel I/Wide Flange | 350 | 355 | 357 | 3500 | 0.12 | 980.4
524 | Story5 | C13 | 350WC280 | Column | 300PLUS-300 | Steel I/Wide Flange | 350 | 355 | 357 | 3500 | 0.12 | 980.4
525 | Story5 | C14 | 350WC280 | Column | 300PLUS-300 | Steel I/Wide Flange | 350 | 355 | 357 | 3500 | 0.12 | 980.4
526 | Story5 | C17 | 350WC280 | Column | 300PLUS-300 | Steel I/Wide Flange | 350 | 355 | 357 | 3500 | 0.12 | 980.4
527 | Story5 | C18 | 350WC280 | Column | 300PLUS-300 | Steel I/Wide Flange | 350 | 355 | 357 | 3500 | 0.12 | 980.4
528 | Story5 | C19 | 350WC280 | Column | 300PLUS-300 | Steel I/Wide Flange | 350 | 355 | 357 | 3500 | 0.12 | 980.4
529 | Story5 | C20 | 350WC280 | Column | 300PLUS-300 | Steel I/Wide Flange | 350 | 355 | 357 | 3500 | 0.12 | 980.4
530 | Story5 | C23 | 350WC280 | Column | 300PLUS-300 | Steel I/Wide Flange | 350 | 355 | 357 | 3500 | 0.12 | 980.4
531 | Story5 | C24 | 350WC280 | Column | 300PLUS-300 | Steel I/Wide Flange | 350 | 355 | 357 | 3500 | 0.12 | 980.4
532 | Story5 | C25 | 350WC280 | Column | 300PLUS-300 | Steel I/Wide Flange | 350 | 355 | 357 | 3500 | 0.12 | 980.4
533 | Story5 | C26 | 350WC280 | Column | 300PLUS-300 | Steel I/Wide Flange | 350 | 355 | 357 | 3500 | 0.12 | 980.4
534 | Story5 | C27 | 350WC280 | Column | 300PLUS-300 | Steel I/Wide Flange | 350 | 355 | 357 | 3500 | 0.12 | 980.4
535 | Story5 | C28 | 350WC280 | Column | 300PLUS-300 | Steel I/Wide Flange | 350 | 355 | 357 | 3500 | 0.12 | 980.4
536 | Story5 | C29 | 350WC280 | Column | 300PLUS-300 | Steel I/Wide Flange | 350 | 355 | 357 | 3500 | 0.12 | 980.4
537 | Story5 | C30 | 350WC280 | Column | 300PLUS-300 | Steel I/Wide Flange | 350 | 355 | 357 | 3500 | 0.12 | 980.4
538 | Story5 | C31 | 350WC280 | Column | 300PLUS-300 | Steel I/Wide Flange | 350 | 355 | 357 | 3500 | 0.12 | 980.4
539 | Story5 | C32 | 350WC280 | Column | 300PLUS-300 | Steel I/Wide Flange | 350 | 355 | 357 | 3500 | 0.12 | 980.4
540 | Story5 | C33 | 350WC280 | Column | 300PLUS-300 | Steel I/Wide Flange | 350 | 355 | 357 | 3500 | 0.12 | 980.4
541 | Story5 | C34 | 350WC280 | Column | 300PLUS-300 | Steel I/Wide Flange | 350 | 355 | 357 | 3500 | 0.12 | 980.4
542 | Story5 | C35 | 350WC280 | Column | 300PLUS-300 | Steel I/Wide Flange | 350 | 355 | 357 | 3500 | 0.12 | 980.4
543 | Story5 | C36 | 350WC280 | Column | 300PLUS-300 | Steel I/Wide Flange | 350 | 355 | 357 | 3500 | 0.12 | 980.4
544 | Story4 | C1 | 400WC361 | Column | 300PLUS-300 | Steel I/Wide Flange | 400 | 430 | 460 | 3500 | 0.16 | 1263.27
545 | Story4 | C2 | 400WC361 | Column | 300PLUS-300 | Steel I/Wide Flange | 400 | 430 | 460 | 3500 | 0.16 | 1263.27
546 | Story4 | C3 | 400WC361 | Column | 300PLUS-300 | Steel I/Wide Flange | 400 | 430 | 460 | 3500 | 0.16 | 1263.27
547 | Story4 | C4 | 400WC361 | Column | 300PLUS-300 | Steel I/Wide Flange | 400 | 430 | 460 | 3500 | 0.16 | 1263.27
548 | Story4 | C5 | 400WC361 | Column | 300PLUS-300 | Steel I/Wide Flange | 400 | 430 | 460 | 3500 | 0.16 | 1263.27
549 | Story4 | C6 | 400WC361 | Column | 300PLUS-300 | Steel I/Wide Flange | 400 | 430 | 460 | 3500 | 0.16 | 1263.27
550 | Story4 | C7 | 400WC361 | Column | 300PLUS-300 | Steel I/Wide Flange | 400 | 430 | 460 | 3500 | 0.16 | 1263.27
551 | Story4 | C8 | 400WC361 | Column | 300PLUS-300 | Steel I/Wide Flange | 400 | 430 | 460 | 3500 | 0.16 | 1263.27
552 | Story4 | C9 | 400WC361 | Column | 300PLUS-300 | Steel I/Wide Flange | 400 | 430 | 460 | 3500 | 0.16 | 1263.27
553 | Story4 | C10 | 400WC361 | Column | 300PLUS-300 | Steel I/Wide Flange | 400 | 430 | 460 | 3500 | 0.16 | 1263.27
554 | Story4 | C11 | 400WC361 | Column | 300PLUS-300 | Steel I/Wide Flange | 400 | 430 | 460 | 3500 | 0.16 | 1263.27
555 | Story4 | C12 | 400WC361 | Column | 300PLUS-300 | Steel I/Wide Flange | 400 | 430 | 460 | 3500 | 0.16 | 1263.27
556 | Story4 | C13 | 400WC361 | Column | 300PLUS-300 | Steel I/Wide Flange | 400 | 430 | 460 | 3500 | 0.16 | 1263.27
557 | Story4 | C14 | 400WC361 | Column | 300PLUS-300 | Steel I/Wide Flange | 400 | 430 | 460 | 3500 | 0.16 | 1263.27
558 | Story4 | C17 | 400WC361 | Column | 300PLUS-300 | Steel I/Wide Flange | 400 | 430 | 460 | 3500 | 0.16 | 1263.27
559 | Story4 | C18 | 400WC361 | Column | 300PLUS-300 | Steel I/Wide Flange | 400 | 430 | 460 | 3500 | 0.16 | 1263.27
560 | Story4 | C19 | 400WC361 | Column | 300PLUS-300 | Steel I/Wide Flange | 400 | 430 | 460 | 3500 | 0.16 | 1263.27
561 | Story4 | C20 | 400WC361 | Column | 300PLUS-300 | Steel I/Wide Flange | 400 | 430 | 460 | 3500 | 0.16 | 1263.27
562 | Story4 | C23 | 400WC361 | Column | 300PLUS-300 | Steel I/Wide Flange | 400 | 430 | 460 | 3500 | 0.16 | 1263.27
563 | Story4 | C24 | 400WC361 | Column | 300PLUS-300 | Steel I/Wide Flange | 400 | 430 | 460 | 3500 | 0.16 | 1263.27
564 | Story4 | C25 | 400WC361 | Column | 300PLUS-300 | Steel I/Wide Flange | 400 | 430 | 460 | 3500 | 0.16 | 1263.27
565 | Story4 | C26 | 400WC361 | Column | 300PLUS-300 | Steel I/Wide Flange | 400 | 430 | 460 | 3500 | 0.16 | 1263.27
566 | Story4 | C27 | 400WC361 | Column | 300PLUS-300 | Steel I/Wide Flange | 400 | 430 | 460 | 3500 | 0.16 | 1263.27
567 | Story4 | C28 | 400WC361 | Column | 300PLUS-300 | Steel I/Wide Flange | 400 | 430 | 460 | 3500 | 0.16 | 1263.27
568 | Story4 | C29 | 400WC361 | Column | 300PLUS-300 | Steel I/Wide Flange | 400 | 430 | 460 | 3500 | 0.16 | 1263.27
569 | Story4 | C30 | 400WC361 | Column | 300PLUS-300 | Steel I/Wide Flange | 400 | 430 | 460 | 3500 | 0.16 | 1263.27
570 | Story4 | C31 | 400WC361 | Column | 300PLUS-300 | Steel I/Wide Flange | 400 | 430 | 460 | 3500 | 0.16 | 1263.27
571 | Story4 | C32 | 400WC361 | Column | 300PLUS-300 | Steel I/Wide Flange | 400 | 430 | 460 | 3500 | 0.16 | 1263.27
572 | Story4 | C33 | 400WC361 | Column | 300PLUS-300 | Steel I/Wide Flange | 400 | 430 | 460 | 3500 | 0.16 | 1263.27
573 | Story4 | C34 | 400WC361 | Column | 300PLUS-300 | Steel I/Wide Flange | 400 | 430 | 460 | 3500 | 0.16 | 1263.27
574 | Story4 | C35 | 400WC361 | Column | 300PLUS-300 | Steel I/Wide Flange | 400 | 430 | 460 | 3500 | 0.16 | 1263.27
575 | Story4 | C36 | 400WC361 | Column | 300PLUS-300 | Steel I/Wide Flange | 400 | 430 | 460 | 3500 | 0.16 | 1263.27
576 | Story3 | C1 | 400WC361 | Column | 300PLUS-300 | Steel I/Wide Flange | 400 | 430 | 460 | 3500 | 0.16 | 1263.27
577 | Story3 | C2 | 400WC361 | Column | 300PLUS-300 | Steel I/Wide Flange | 400 | 430 | 460 | 3500 | 0.16 | 1263.27
578 | Story3 | C3 | 400WC361 | Column | 300PLUS-300 | Steel I/Wide Flange | 400 | 430 | 460 | 3500 | 0.16 | 1263.27
579 | Story3 | C4 | 400WC361 | Column | 300PLUS-300 | Steel I/Wide Flange | 400 | 430 | 460 | 3500 | 0.16 | 1263.27
580 | Story3 | C5 | 400WC361 | Column | 300PLUS-300 | Steel I/Wide Flange | 400 | 430 | 460 | 3500 | 0.16 | 1263.27
581 | Story3 | C6 | 400WC361 | Column | 300PLUS-300 | Steel I/Wide Flange | 400 | 430 | 460 | 3500 | 0.16 | 1263.27
582 | Story3 | C7 | 400WC361 | Column | 300PLUS-300 | Steel I/Wide Flange | 400 | 430 | 460 | 3500 | 0.16 | 1263.27
583 | Story3 | C8 | 400WC361 | Column | 300PLUS-300 | Steel I/Wide Flange | 400 | 430 | 460 | 3500 | 0.16 | 1263.27
584 | Story3 | C9 | 400WC361 | Column | 300PLUS-300 | Steel I/Wide Flange | 400 | 430 | 460 | 3500 | 0.16 | 1263.27
585 | Story3 | C10 | 400WC361 | Column | 300PLUS-300 | Steel I/Wide Flange | 400 | 430 | 460 | 3500 | 0.16 | 1263.27
586 | Story3 | C11 | 400WC361 | Column | 300PLUS-300 | Steel I/Wide Flange | 400 | 430 | 460 | 3500 | 0.16 | 1263.27
587 | Story3 | C12 | 400WC361 | Column | 300PLUS-300 | Steel I/Wide Flange | 400 | 430 | 460 | 3500 | 0.16 | 1263.27
588 | Story3 | C13 | 400WC361 | Column | 300PLUS-300 | Steel I/Wide Flange | 400 | 430 | 460 | 3500 | 0.16 | 1263.27
589 | Story3 | C14 | 400WC361 | Column | 300PLUS-300 | Steel I/Wide Flange | 400 | 430 | 460 | 3500 | 0.16 | 1263.27
590 | Story3 | C17 | 400WC361 | Column | 300PLUS-300 | Steel I/Wide Flange | 400 | 430 | 460 | 3500 | 0.16 | 1263.27
591 | Story3 | C18 | 400WC361 | Column | 300PLUS-300 | Steel I/Wide Flange | 400 | 430 | 460 | 3500 | 0.16 | 1263.27
592 | Story3 | C19 | 400WC361 | Column | 300PLUS-300 | Steel I/Wide Flange | 400 | 430 | 460 | 3500 | 0.16 | 1263.27
593 | Story3 | C20 | 400WC361 | Column | 300PLUS-300 | Steel I/Wide Flange | 400 | 430 | 460 | 3500 | 0.16 | 1263.27
594 | Story3 | C23 | 400WC361 | Column | 300PLUS-300 | Steel I/Wide Flange | 400 | 430 | 460 | 3500 | 0.16 | 1263.27
595 | Story3 | C24 | 400WC361 | Column | 300PLUS-300 | Steel I/Wide Flange | 400 | 430 | 460 | 3500 | 0.16 | 1263.27
596 | Story3 | C25 | 400WC361 | Column | 300PLUS-300 | Steel I/Wide Flange | 400 | 430 | 460 | 3500 | 0.16 | 1263.27
597 | Story3 | C26 | 400WC361 | Column | 300PLUS-300 | Steel I/Wide Flange | 400 | 430 | 460 | 3500 | 0.16 | 1263.27
598 | Story3 | C27 | 400WC361 | Column | 300PLUS-300 | Steel I/Wide Flange | 400 | 430 | 460 | 3500 | 0.16 | 1263.27
599 | Story3 | C28 | 400WC361 | Column | 300PLUS-300 | Steel I/Wide Flange | 400 | 430 | 460 | 3500 | 0.16 | 1263.27
600 | Story3 | C29 | 400WC361 | Column | 300PLUS-300 | Steel I/Wide Flange | 400 | 430 | 460 | 3500 | 0.16 | 1263.27
601 | Story3 | C30 | 400WC361 | Column | 300PLUS-300 | Steel I/Wide Flange | 400 | 430 | 460 | 3500 | 0.16 | 1263.27
602 | Story3 | C31 | 400WC361 | Column | 300PLUS-300 | Steel I/Wide Flange | 400 | 430 | 460 | 3500 | 0.16 | 1263.27
603 | Story3 | C32 | 400WC361 | Column | 300PLUS-300 | Steel I/Wide Flange | 400 | 430 | 460 | 3500 | 0.16 | 1263.27
604 | Story3 | C33 | 400WC361 | Column | 300PLUS-300 | Steel I/Wide Flange | 400 | 430 | 460 | 3500 | 0.16 | 1263.27
605 | Story3 | C34 | 400WC361 | Column | 300PLUS-300 | Steel I/Wide Flange | 400 | 430 | 460 | 3500 | 0.16 | 1263.27
606 | Story3 | C35 | 400WC361 | Column | 300PLUS-300 | Steel I/Wide Flange | 400 | 430 | 460 | 3500 | 0.16 | 1263.27
607 | Story3 | C36 | 400WC361 | Column | 300PLUS-300 | Steel I/Wide Flange | 400 | 430 | 460 | 3500 | 0.16 | 1263.27
608 | Story2 | C1 | 400WC361 | Column | 300PLUS-300 | Steel I/Wide Flange | 400 | 430 | 460 | 3500 | 0.16 | 1263.27
609 | Story2 | C2 | 500WC440 | Column | 300PLUS-300 | Steel I/Wide Flange | 500 | 480 | 560 | 3500 | 0.2 | 1537.89
610 | Story2 | C3 | 700HCBC479 | Column | 300PLUS-300 | Steel I/Wide Flange | 370 | 700 | 610 | 3500 | 0.21 | 1675.2
611 | Story2 | C4 | 700HCBC479 | Column | 300PLUS-300 | Steel I/Wide Flange | 370 | 700 | 610 | 3500 | 0.21 | 1675.2
612 | Story2 | C5 | 500WC440 | Column | 300PLUS-300 | Steel I/Wide Flange | 500 | 480 | 560 | 3500 | 0.2 | 1537.89
613 | Story2 | C6 | 400WC361 | Column | 300PLUS-300 | Steel I/Wide Flange | 400 | 430 | 460 | 3500 | 0.16 | 1263.27
614 | Story2 | C7 | 500WC440 | Column | 300PLUS-300 | Steel I/Wide Flange | 500 | 480 | 560 | 3500 | 0.2 | 1537.89
615 | Story2 | C8 | 500WC440 | Column | 300PLUS-300 | Steel I/Wide Flange | 500 | 480 | 560 | 3500 | 0.2 | 1537.89
616 | Story2 | C9 | 500WC440 | Column | 300PLUS-300 | Steel I/Wide Flange | 500 | 480 | 560 | 3500 | 0.2 | 1537.89
617 | Story2 | C10 | 500WC440 | Column | 300PLUS-300 | Steel I/Wide Flange | 500 | 480 | 560 | 3500 | 0.2 | 1537.89
618 | Story2 | C11 | 500WC440 | Column | 300PLUS-300 | Steel I/Wide Flange | 500 | 480 | 560 | 3500 | 0.2 | 1537.89
619 | Story2 | C12 | 500WC440 | Column | 300PLUS-300 | Steel I/Wide Flange | 500 | 480 | 560 | 3500 | 0.2 | 1537.89
620 | Story2 | C13 | 500WC440 | Column | 300PLUS-300 | Steel I/Wide Flange | 500 | 480 | 560 | 3500 | 0.2 | 1537.89
621 | Story2 | C14 | 500WC440 | Column | 300PLUS-300 | Steel I/Wide Flange | 500 | 480 | 560 | 3500 | 0.2 | 1537.89
622 | Story2 | C17 | 500WC440 | Column | 300PLUS-300 | Steel I/Wide Flange | 500 | 480 | 560 | 3500 | 0.2 | 1537.89
623 | Story2 | C18 | 500WC440 | Column | 300PLUS-300 | Steel I/Wide Flange | 500 | 480 | 560 | 3500 | 0.2 | 1537.89
624 | Story2 | C19 | 500WC440 | Column | 300PLUS-300 | Steel I/Wide Flange | 500 | 480 | 560 | 3500 | 0.2 | 1537.89
625 | Story2 | C20 | 500WC440 | Column | 300PLUS-300 | Steel I/Wide Flange | 500 | 480 | 560 | 3500 | 0.2 | 1537.89
626 | Story2 | C23 | 500WC440 | Column | 300PLUS-300 | Steel I/Wide Flange | 500 | 480 | 560 | 3500 | 0.2 | 1537.89
627 | Story2 | C24 | 500WC440 | Column | 300PLUS-300 | Steel I/Wide Flange | 500 | 480 | 560 | 3500 | 0.2 | 1537.89
628 | Story2 | C25 | 500WC440 | Column | 300PLUS-300 | Steel I/Wide Flange | 500 | 480 | 560 | 3500 | 0.2 | 1537.89
629 | Story2 | C26 | 500WC440 | Column | 300PLUS-300 | Steel I/Wide Flange | 500 | 480 | 560 | 3500 | 0.2 | 1537.89
630 | Story2 | C27 | 500WC440 | Column | 300PLUS-300 | Steel I/Wide Flange | 500 | 480 | 560 | 3500 | 0.2 | 1537.89
631 | Story2 | C28 | 500WC440 | Column | 300PLUS-300 | Steel I/Wide Flange | 500 | 480 | 560 | 3500 | 0.2 | 1537.89
632 | Story2 | C29 | 500WC440 | Column | 300PLUS-300 | Steel I/Wide Flange | 500 | 480 | 560 | 3500 | 0.2 | 1537.89
633 | Story2 | C30 | 500WC440 | Column | 300PLUS-300 | Steel I/Wide Flange | 500 | 480 | 560 | 3500 | 0.2 | 1537.89
634 | Story2 | C31 | 400WC361 | Column | 300PLUS-300 | Steel I/Wide Flange | 400 | 430 | 460 | 3500 | 0.16 | 1263.27
635 | Story2 | C32 | 500WC440 | Column | 300PLUS-300 | Steel I/Wide Flange | 500 | 480 | 560 | 3500 | 0.2 | 1537.89
636 | Story2 | C33 | 700HCBC479 | Column | 300PLUS-300 | Steel I/Wide Flange | 370 | 700 | 610 | 3500 | 0.21 | 1675.2
637 | Story2 | C34 | 700HCBC479 | Column | 300PLUS-300 | Steel I/Wide Flange | 370 | 700 | 610 | 3500 | 0.21 | 1675.2
638 | Story2 | C35 | 500WC440 | Column | 300PLUS-300 | Steel I/Wide Flange | 500 | 480 | 560 | 3500 | 0.2 | 1537.89
639 | Story2 | C36 | 400WC361 | Column | 300PLUS-300 | Steel I/Wide Flange | 400 | 430 | 460 | 3500 | 0.16 | 1263.27
640 | Story1 | C1 | 1000HCBC667 | Column | 300PLUS-300 | Steel I/Wide Flange | 490 | 1000 | 850 | 3500 | 0.3 | 2334.3
641 | Story1 | C2 | 1000HCBC667 | Column | 300PLUS-300 | Steel I/Wide Flange | 490 | 1000 | 850 | 3500 | 0.3 | 2334.3
642 | Story1 | C3 | 1000HCBC667 | Column | 300PLUS-300 | Steel I/Wide Flange | 490 | 1000 | 850 | 3500 | 0.3 | 2334.3
643 | Story1 | C4 | 1000HCBC667 | Column | 300PLUS-300 | Steel I/Wide Flange | 490 | 1000 | 850 | 3500 | 0.3 | 2334.3
644 | Story1 | C5 | 1000HCBC667 | Column | 300PLUS-300 | Steel I/Wide Flange | 490 | 1000 | 850 | 3500 | 0.3 | 2334.3
645 | Story1 | C6 | 1000HCBC667 | Column | 300PLUS-300 | Steel I/Wide Flange | 490 | 1000 | 850 | 3500 | 0.3 | 2334.3
646 | Story1 | C7 | 600HCC667 | Column | 300PLUS-300 | Steel I/Wide Flange | 600 | 600 | 850 | 3500 | 0.3 | 2334.3
647 | Story1 | C8 | 600HCC667 | Column | 300PLUS-300 | Steel I/Wide Flange | 600 | 600 | 850 | 3500 | 0.3 | 2334.3
648 | Story1 | C9 | 600HCC667 | Column | 300PLUS-300 | Steel I/Wide Flange | 600 | 600 | 850 | 3500 | 0.3 | 2334.3
649 | Story1 | C10 | 600HCC667 | Column | 300PLUS-300 | Steel I/Wide Flange | 600 | 600 | 850 | 3500 | 0.3 | 2334.3
650 | Story1 | C11 | 600HCC667 | Column | 300PLUS-300 | Steel I/Wide Flange | 600 | 600 | 850 | 3500 | 0.3 | 2334.3
651 | Story1 | C12 | 600HCC667 | Column | 300PLUS-300 | Steel I/Wide Flange | 600 | 600 | 850 | 3500 | 0.3 | 2334.3
652 | Story1 | C13 | 600HCC667 | Column | 300PLUS-300 | Steel I/Wide Flange | 600 | 600 | 850 | 3500 | 0.3 | 2334.3
653 | Story1 | C14 | 600HCC667 | Column | 300PLUS-300 | Steel I/Wide Flange | 600 | 600 | 850 | 3500 | 0.3 | 2334.3
654 | Story1 | C17 | 600HCC667 | Column | 300PLUS-300 | Steel I/Wide Flange | 600 | 600 | 850 | 3500 | 0.3 | 2334.3
655 | Story1 | C18 | 600HCC667 | Column | 300PLUS-300 | Steel I/Wide Flange | 600 | 600 | 850 | 3500 | 0.3 | 2334.3
656 | Story1 | C19 | 600HCC667 | Column | 300PLUS-300 | Steel I/Wide Flange | 600 | 600 | 850 | 3500 | 0.3 | 2334.3
657 | Story1 | C20 | 600HCC667 | Column | 300PLUS-300 | Steel I/Wide Flange | 600 | 600 | 850 | 3500 | 0.3 | 2334.3
658 | Story1 | C23 | 600HCC667 | Column | 300PLUS-300 | Steel I/Wide Flange | 600 | 600 | 850 | 3500 | 0.3 | 2334.3
659 | Story1 | C24 | 600HCC667 | Column | 300PLUS-300 | Steel I/Wide Flange | 600 | 600 | 850 | 3500 | 0.3 | 2334.3
660 | Story1 | C25 | 600HCC667 | Column | 300PLUS-300 | Steel I/Wide Flange | 600 | 600 | 850 | 3500 | 0.3 | 2334.3
661 | Story1 | C26 | 600HCC667 | Column | 300PLUS-300 | Steel I/Wide Flange | 600 | 600 | 850 | 3500 | 0.3 | 2334.3
662 | Story1 | C27 | 600HCC667 | Column | 300PLUS-300 | Steel I/Wide Flange | 600 | 600 | 850 | 3500 | 0.3 | 2334.3
663 | Story1 | C28 | 600HCC667 | Column | 300PLUS-300 | Steel I/Wide Flange | 600 | 600 | 850 | 3500 | 0.3 | 2334.3
664 | Story1 | C29 | 600HCC667 | Column | 300PLUS-300 | Steel I/Wide Flange | 600 | 600 | 850 | 3500 | 0.3 | 2334.3
665 | Story1 | C30 | 600HCC667 | Column | 300PLUS-300 | Steel I/Wide Flange | 600 | 600 | 850 | 3500 | 0.3 | 2334.3
666 | Story1 | C31 | 1000HCBC667 | Column | 300PLUS-300 | Steel I/Wide Flange | 490 | 1000 | 850 | 3500 | 0.3 | 2334.3
667 | Story1 | C32 | 1000HCBC667 | Column | 300PLUS-300 | Steel I/Wide Flange | 490 | 1000 | 850 | 3500 | 0.3 | 2334.3
668 | Story1 | C33 | 1000HCBC667 | Column | 300PLUS-300 | Steel I/Wide Flange | 490 | 1000 | 850 | 3500 | 0.3 | 2334.3
669 | Story1 | C34 | 1000HCBC667 | Column | 300PLUS-300 | Steel I/Wide Flange | 490 | 1000 | 850 | 3500 | 0.3 | 2334.3
670 | Story1 | C35 | 1000HCBC667 | Column | 300PLUS-300 | Steel I/Wide Flange | 490 | 1000 | 850 | 3500 | 0.3 | 2334.3
671 | Story1 | C36 | 1000HCBC667 | Column | 300PLUS-300 | Steel I/Wide Flange | 490 | 1000 | 850 | 3500 | 0.3 | 2334.3

## Walls
| Story | Label | Section | Structural_Element_Type | Material | Width_(mm) | Depth_(mm) | Area_(cm^2) | Length_(mm) | Volume_(m^3) | Mass_(kg) | Long._Rebar_Material | Long._Rebar_Volume_(mm^3) | Long._Rebar_Mass_(kg) | Tran._Rebar_Material | Tran._Rebar_Volume_(mm^3) | Tran._Rebar_Mass_(kg)
0 | Story1 | P1 | RC Wall - 250 mm | Wall | 40MPa | 4800 | 250 | 12000 | 3500 | 4.2 | 10275.23 | G300E | 25620000 | 201.02 | G300E | 10500000 | 82.39
1 | Story1 | P2 | RC Wall - 250 mm | Wall | 40MPa | 4800 | 250 | 12000 | 3500 | 4.2 | 10275.23 | G300E | 38220000 | 299.89 | G300E | 33763800 | 264.92
2 | Story1 | P3 | RC Wall - 250 mm | Wall | 40MPa | 7200 | 250 | 18000 | 3500 | 6.3 | 15412.84 | G300E | 107730000 | 845.29 | G300E | 15750000 | 123.58
3 | Story1 | P4 | RC Wall - 250 mm | Wall | 40MPa | 7200 | 250 | 18000 | 3500 | 6.3 | 15412.84 | G300E | 107730000 | 845.29 | G300E | 15750000 | 123.58
4 | Story10 | P1 | RC Wall - 150 mm | Wall | 40MPa | 4800 | 150 | 7200 | 3500 | 2.52 | 6165.14 | G300E | 6300000 | 49.43 | G300E | 6300000 | 49.43
5 | Story10 | P2 | RC Wall - 150 mm | Wall | 40MPa | 4800 | 150 | 7200 | 3500 | 2.52 | 6165.14 | G300E | 6300000 | 49.43 | G300E | 6300000 | 49.43
6 | Story10 | P3 | RC Wall - 150 mm | Wall | 40MPa | 7200 | 150 | 10800 | 3500 | 3.78 | 9247.71 | G300E | 9450000 | 74.15 | G300E | 9450000 | 74.15
7 | Story10 | P4 | RC Wall - 150 mm | Wall | 40MPa | 7200 | 150 | 10800 | 3500 | 3.78 | 9247.71 | G300E | 9450000 | 74.15 | G300E | 9450000 | 74.15
8 | Story11 | P1 | RC Wall - 150 mm | Wall | 40MPa | 4800 | 150 | 7200 | 3500 | 2.52 | 6165.14 | G300E | 6300000 | 49.43 | G300E | 6300000 | 49.43
9 | Story11 | P2 | RC Wall - 150 mm | Wall | 40MPa | 4800 | 150 | 7200 | 3500 | 2.52 | 6165.14 | G300E | 6300000 | 49.43 | G300E | 7333704 | 57.54
10 | Story11 | P3 | RC Wall - 150 mm | Wall | 40MPa | 7200 | 150 | 10800 | 3500 | 3.78 | 9247.71 | G300E | 9450000 | 74.15 | G300E | 9450000 | 74.15
11 | Story11 | P4 | RC Wall - 150 mm | Wall | 40MPa | 7200 | 150 | 10800 | 3500 | 3.78 | 9247.71 | G300E | 9450000 | 74.15 | G300E | 9450000 | 74.15
12 | Story12 | P1 | RC Wall - 150 mm | Wall | 40MPa | 4800 | 150 | 7200 | 3500 | 2.52 | 6165.14 | G300E | 6300000 | 49.43 | G300E | 6300000 | 49.43
13 | Story12 | P2 | RC Wall - 150 mm | Wall | 40MPa | 4800 | 150 | 7200 | 3500 | 2.52 | 6165.14 | G300E | 6300000 | 49.43 | G300E | 6300000 | 49.43
14 | Story12 | P3 | RC Wall - 150 mm | Wall | 40MPa | 7200 | 150 | 10800 | 3500 | 3.78 | 9247.71 | G300E | 9450000 | 74.15 | G300E | 9450000 | 74.15
15 | Story12 | P4 | RC Wall - 150 mm | Wall | 40MPa | 7200 | 150 | 10800 | 3500 | 3.78 | 9247.71 | G300E | 9450000 | 74.15 | G300E | 9450000 | 74.15
16 | Story13 | P1 | RC Wall - 150 mm | Wall | 40MPa | 4800 | 150 | 7200 | 3500 | 2.52 | 6165.14 | G300E | 6300000 | 49.43 | G300E | 6300000 | 49.43
17 | Story13 | P2 | RC Wall - 150 mm | Wall | 40MPa | 4800 | 150 | 7200 | 3500 | 2.52 | 6165.14 | G300E | 6300000 | 49.43 | G300E | 6300000 | 49.43
18 | Story13 | P3 | RC Wall - 150 mm | Wall | 40MPa | 7200 | 150 | 10800 | 3500 | 3.78 | 9247.71 | G300E | 9450000 | 74.15 | G300E | 9450000 | 74.15
19 | Story13 | P4 | RC Wall - 150 mm | Wall | 40MPa | 7200 | 150 | 10800 | 3500 | 3.78 | 9247.71 | G300E | 9450000 | 74.15 | G300E | 9450000 | 74.15
20 | Story14 | P1 | RC Wall - 150 mm | Wall | 40MPa | 4800 | 150 | 7200 | 3500 | 2.52 | 6165.14 | G300E | 6300000 | 49.43 | G300E | 6300000 | 49.43
21 | Story14 | P2 | RC Wall - 150 mm | Wall | 40MPa | 4800 | 150 | 7200 | 3500 | 2.52 | 6165.14 | G300E | 6300000 | 49.43 | G300E | 6300000 | 49.43
22 | Story14 | P3 | RC Wall - 150 mm | Wall | 40MPa | 7200 | 150 | 10800 | 3500 | 3.78 | 9247.71 | G300E | 9450000 | 74.15 | G300E | 9450000 | 74.15
23 | Story14 | P4 | RC Wall - 150 mm | Wall | 40MPa | 7200 | 150 | 10800 | 3500 | 3.78 | 9247.71 | G300E | 9450000 | 74.15 | G300E | 9450000 | 74.15
24 | Story15 | P1 | RC Wall - 150 mm | Wall | 40MPa | 4800 | 150 | 7200 | 3500 | 2.52 | 6165.14 | G300E | 6300000 | 49.43 | G300E | 6300000 | 49.43
25 | Story15 | P2 | RC Wall - 150 mm | Wall | 40MPa | 4800 | 150 | 7200 | 3500 | 2.52 | 6165.14 | G300E | 6300000 | 49.43 | G300E | 6300000 | 49.43
26 | Story15 | P3 | RC Wall - 150 mm | Wall | 40MPa | 7200 | 150 | 10800 | 3500 | 3.78 | 9247.71 | G300E | 9450000 | 74.15 | G300E | 9450000 | 74.15
27 | Story15 | P4 | RC Wall - 150 mm | Wall | 40MPa | 7200 | 150 | 10800 | 3500 | 3.78 | 9247.71 | G300E | 9450000 | 74.15 | G300E | 9450000 | 74.15
28 | Story16 | P1 | RC Wall - 150 mm | Wall | 40MPa | 4800 | 150 | 7200 | 3500 | 2.52 | 6165.14 | G300E | 6300000 | 49.43 | G300E | 6300000 | 49.43
29 | Story16 | P2 | RC Wall - 150 mm | Wall | 40MPa | 4800 | 150 | 7200 | 3500 | 2.52 | 6165.14 | G300E | 6300000 | 49.43 | G300E | 6300000 | 49.43
30 | Story16 | P3 | RC Wall - 150 mm | Wall | 40MPa | 7200 | 150 | 10800 | 3500 | 3.78 | 9247.71 | G300E | 9450000 | 74.15 | G300E | 9450000 | 74.15
31 | Story16 | P4 | RC Wall - 150 mm | Wall | 40MPa | 7200 | 150 | 10800 | 3500 | 3.78 | 9247.71 | G300E | 9450000 | 74.15 | G300E | 9450000 | 74.15
32 | Story17 | P1 | RC Wall - 150 mm | Wall | 40MPa | 4800 | 150 | 7200 | 3500 | 2.52 | 6165.14 | G300E | 6300000 | 49.43 | G300E | 6300000 | 49.43
33 | Story17 | P2 | RC Wall - 150 mm | Wall | 40MPa | 4800 | 150 | 7200 | 3500 | 2.52 | 6165.14 | G300E | 6300000 | 49.43 | G300E | 6300000 | 49.43
34 | Story17 | P3 | RC Wall - 150 mm | Wall | 40MPa | 7200 | 150 | 10800 | 3500 | 3.78 | 9247.71 | G300E | 9450000 | 74.15 | G300E | 9450000 | 74.15
35 | Story17 | P4 | RC Wall - 150 mm | Wall | 40MPa | 7200 | 150 | 10800 | 3500 | 3.78 | 9247.71 | G300E | 9450000 | 74.15 | G300E | 9450000 | 74.15
36 | Story18 | P1 | RC Wall - 150 mm | Wall | 40MPa | 4800 | 150 | 7200 | 3500 | 2.52 | 6165.14 | G300E | 6300000 | 49.43 | G300E | 6300000 | 49.43
37 | Story18 | P2 | RC Wall - 150 mm | Wall | 40MPa | 4800 | 150 | 7200 | 3500 | 2.52 | 6165.14 | G300E | 6300000 | 49.43 | G300E | 6300000 | 49.43
38 | Story18 | P3 | RC Wall - 150 mm | Wall | 40MPa | 7200 | 150 | 10800 | 3500 | 3.78 | 9247.71 | G300E | 9450000 | 74.15 | G300E | 9450000 | 74.15
39 | Story18 | P4 | RC Wall - 150 mm | Wall | 40MPa | 7200 | 150 | 10800 | 3500 | 3.78 | 9247.71 | G300E | 9450000 | 74.15 | G300E | 9450000 | 74.15
40 | Story19 | P1 | RC Wall - 150 mm | Wall | 40MPa | 4800 | 150 | 7200 | 3500 | 2.52 | 6165.14 | G300E | 6300000 | 49.43 | G300E | 6300000 | 49.43
41 | Story19 | P2 | RC Wall - 150 mm | Wall | 40MPa | 4800 | 150 | 7200 | 3500 | 2.52 | 6165.14 | G300E | 6300000 | 49.43 | G300E | 6300000 | 49.43
42 | Story19 | P3 | RC Wall - 150 mm | Wall | 40MPa | 7200 | 150 | 10800 | 3500 | 3.78 | 9247.71 | G300E | 9450000 | 74.15 | G300E | 9450000 | 74.15
43 | Story19 | P4 | RC Wall - 150 mm | Wall | 40MPa | 7200 | 150 | 10800 | 3500 | 3.78 | 9247.71 | G300E | 9450000 | 74.15 | G300E | 9450000 | 74.15
44 | Story2 | P1 | RC Wall - 250 mm | Wall | 40MPa | 4800 | 250 | 12000 | 3500 | 4.2 | 10275.23 | G300E | 16170000 | 126.88 | G300E | 10500000 | 82.39
45 | Story2 | P2 | RC Wall - 250 mm | Wall | 40MPa | 4800 | 250 | 12000 | 3500 | 4.2 | 10275.23 | G300E | 21840000 | 171.36 | G300E | 20009976 | 157.01
46 | Story2 | P3 | RC Wall - 250 mm | Wall | 40MPa | 7200 | 250 | 18000 | 3500 | 6.3 | 15412.84 | G300E | 81585000 | 640.15 | G300E | 15750000 | 123.58
47 | Story2 | P4 | RC Wall - 250 mm | Wall | 40MPa | 7200 | 250 | 18000 | 3500 | 6.3 | 15412.84 | G300E | 81585000 | 640.15 | G300E | 15750000 | 123.58
48 | Story20 | P1 | RC Wall - 150 mm | Wall | 40MPa | 4800 | 150 | 7200 | 3500 | 2.52 | 6165.14 | G300E | 6300000 | 49.43 | G300E | 6300000 | 49.43
49 | Story20 | P2 | RC Wall - 150 mm | Wall | 40MPa | 4800 | 150 | 7200 | 3500 | 2.52 | 6165.14 | G300E | 6300000 | 49.43 | G300E | 6300000 | 49.43
50 | Story20 | P3 | RC Wall - 150 mm | Wall | 40MPa | 7200 | 150 | 10800 | 3500 | 3.78 | 9247.71 | G300E | 9450000 | 74.15 | G300E | 9450000 | 74.15
51 | Story20 | P4 | RC Wall - 150 mm | Wall | 40MPa | 7200 | 150 | 10800 | 3500 | 3.78 | 9247.71 | G300E | 9450000 | 74.15 | G300E | 9450000 | 74.15
52 | Story21 | P1 | RC Wall - 150 mm | Wall | 40MPa | 4800 | 150 | 7200 | 3500 | 2.52 | 6165.14 | G300E | 6300000 | 49.43 | G300E | 6300000 | 49.43
53 | Story21 | P2 | RC Wall - 150 mm | Wall | 40MPa | 4800 | 150 | 7200 | 3500 | 2.52 | 6165.14 | G300E | 6300000 | 49.43 | G300E | 6300000 | 49.43
54 | Story21 | P3 | RC Wall - 150 mm | Wall | 40MPa | 7200 | 150 | 10800 | 3500 | 3.78 | 9247.71 | G300E | 9450000 | 74.15 | G300E | 9450000 | 74.15
55 | Story21 | P4 | RC Wall - 150 mm | Wall | 40MPa | 7200 | 150 | 10800 | 3500 | 3.78 | 9247.71 | G300E | 9450000 | 74.15 | G300E | 9450000 | 74.15
56 | Story3 | P1 | RC Wall - 250 mm | Wall | 40MPa | 4800 | 250 | 12000 | 3500 | 4.2 | 10275.23 | G300E | 10500000 | 82.39 | G300E | 10500000 | 82.39
57 | Story3 | P2 | RC Wall - 250 mm | Wall | 40MPa | 4800 | 250 | 12000 | 3500 | 4.2 | 10275.23 | G300E | 14490000 | 113.69 | G300E | 18480000 | 145
58 | Story3 | P3 | RC Wall - 250 mm | Wall | 40MPa | 7200 | 250 | 18000 | 3500 | 6.3 | 15412.84 | G300E | 61425000 | 481.96 | G300E | 15750000 | 123.58
59 | Story3 | P4 | RC Wall - 250 mm | Wall | 40MPa | 7200 | 250 | 18000 | 3500 | 6.3 | 15412.84 | G300E | 61425000 | 481.96 | G300E | 15750000 | 123.58
60 | Story4 | P1 | RC Wall - 225 mm | Wall | 40MPa | 4800 | 225 | 10800 | 3500 | 3.78 | 9247.71 | G300E | 9450000 | 74.15 | G300E | 9450000 | 74.15
61 | Story4 | P2 | RC Wall - 225 mm | Wall | 40MPa | 4800 | 225 | 10800 | 3500 | 3.78 | 9247.71 | G300E | 9450000 | 74.15 | G300E | 16713144 | 131.14
62 | Story4 | P3 | RC Wall - 225 mm | Wall | 40MPa | 7200 | 225 | 16200 | 3500 | 5.67 | 13871.56 | G300E | 42808500 | 335.89 | G300E | 14175000 | 111.22
63 | Story4 | P4 | RC Wall - 225 mm | Wall | 40MPa | 7200 | 225 | 16200 | 3500 | 5.67 | 13871.56 | G300E | 42808500 | 335.89 | G300E | 14175000 | 111.22
64 | Story5 | P1 | RC Wall - 225 mm | Wall | 40MPa | 4800 | 225 | 10800 | 3500 | 3.78 | 9247.71 | G300E | 9450000 | 74.15 | G300E | 9450000 | 74.15
65 | Story5 | P2 | RC Wall - 225 mm | Wall | 40MPa | 4800 | 225 | 10800 | 3500 | 3.78 | 9247.71 | G300E | 9450000 | 74.15 | G300E | 13618752 | 106.86
66 | Story5 | P3 | RC Wall - 225 mm | Wall | 40MPa | 7200 | 225 | 16200 | 3500 | 5.67 | 13871.56 | G300E | 26365500 | 206.87 | G300E | 14175000 | 111.22
67 | Story5 | P4 | RC Wall - 225 mm | Wall | 40MPa | 7200 | 225 | 16200 | 3500 | 5.67 | 13871.56 | G300E | 26365500 | 206.87 | G300E | 14175000 | 111.22
68 | Story6 | P1 | RC Wall - 200 mm | Wall | 40MPa | 4800 | 200 | 9600 | 3500 | 3.36 | 8220.18 | G300E | 8400000 | 65.91 | G300E | 8400000 | 65.91
69 | Story6 | P2 | RC Wall - 200 mm | Wall | 40MPa | 4800 | 200 | 9600 | 3500 | 3.36 | 8220.18 | G300E | 8400000 | 65.91 | G300E | 13226808 | 103.78
70 | Story6 | P3 | RC Wall - 200 mm | Wall | 40MPa | 7200 | 200 | 14400 | 3500 | 5.04 | 12330.28 | G300E | 12600000 | 98.86 | G300E | 12600000 | 98.86
71 | Story6 | P4 | RC Wall - 200 mm | Wall | 40MPa | 7200 | 200 | 14400 | 3500 | 5.04 | 12330.28 | G300E | 12600000 | 98.86 | G300E | 12600000 | 98.86
72 | Story7 | P1 | RC Wall - 200 mm | Wall | 40MPa | 4800 | 200 | 9600 | 3500 | 3.36 | 8220.18 | G300E | 8400000 | 65.91 | G300E | 8400000 | 65.91
73 | Story7 | P2 | RC Wall - 200 mm | Wall | 40MPa | 4800 | 200 | 9600 | 3500 | 3.36 | 8220.18 | G300E | 8400000 | 65.91 | G300E | 10293696 | 80.77
74 | Story7 | P3 | RC Wall - 200 mm | Wall | 40MPa | 7200 | 200 | 14400 | 3500 | 5.04 | 12330.28 | G300E | 12600000 | 98.86 | G300E | 12600000 | 98.86
75 | Story7 | P4 | RC Wall - 200 mm | Wall | 40MPa | 7200 | 200 | 14400 | 3500 | 5.04 | 12330.28 | G300E | 12600000 | 98.86 | G300E | 12600000 | 98.86
76 | Story8 | P1 | RC Wall - 175 mm | Wall | 40MPa | 4800 | 175 | 8400 | 3500 | 2.94 | 7192.66 | G300E | 7350000 | 57.67 | G300E | 7350000 | 57.67
77 | Story8 | P2 | RC Wall - 175 mm | Wall | 40MPa | 4800 | 175 | 8400 | 3500 | 2.94 | 7192.66 | G300E | 7350000 | 57.67 | G300E | 9962064 | 78.17
78 | Story8 | P3 | RC Wall - 175 mm | Wall | 40MPa | 7200 | 175 | 12600 | 3500 | 4.41 | 10788.99 | G300E | 11025000 | 86.51 | G300E | 11025000 | 86.51
79 | Story8 | P4 | RC Wall - 175 mm | Wall | 40MPa | 7200 | 175 | 12600 | 3500 | 4.41 | 10788.99 | G300E | 11025000 | 86.51 | G300E | 11025000 | 86.51
80 | Story9 | P1 | RC Wall - 175 mm | Wall | 40MPa | 4800 | 175 | 8400 | 3500 | 2.94 | 7192.66 | G300E | 7350000 | 57.67 | G300E | 7350000 | 57.67
81 | Story9 | P2 | RC Wall - 175 mm | Wall | 40MPa | 4800 | 175 | 8400 | 3500 | 2.94 | 7192.66 | G300E | 7350000 | 57.67 | G300E | 7350000 | 57.67
82 | Story9 | P3 | RC Wall - 175 mm | Wall | 40MPa | 7200 | 175 | 12600 | 3500 | 4.41 | 10788.99 | G300E | 11025000 | 86.51 | G300E | 11025000 | 86.51
83 | Story9 | P4 | RC Wall - 175 mm | Wall | 40MPa | 7200 | 175 | 12600 | 3500 | 4.41 | 10788.99 | G300E | 11025000 | 86.51 | G300E | 11025000 | 86.51

## Slabs
| Story | Label | Section | Structural_Element_Type | Material | Length_(mm) | Width_(mm) | Depth_(mm) | Area_(cm^2) | Volume_(m^3) | Mass_(kg) | Long._Rebar_Material | Long._Rebar_Volume_(mm^3) | Long._Rebar_Mass_(kg) | Tran._Rebar_Material | Tran._Rebar_Volume_(mm^3) | Tran._Rebar_Mass_(kg)
0 | Story1 | F1 | Slab1 | Slab | 32MPa | 36000 | 24000 | 170 | 61200 | 146.88 | 359339.45 | G300E | 1102630672.81 | 8651.65 | G300E | 0 | 0
1 | Story10 | F1 | Slab1 | Slab | 32MPa | 36000 | 24000 | 170 | 61200 | 146.88 | 359339.45 | G300E | 1208738322.58 | 9484.21 | G300E | 0 | 0
2 | Story11 | F1 | Slab1 | Slab | 32MPa | 36000 | 24000 | 170 | 61200 | 146.88 | 359339.45 | G300E | 1180392036.87 | 9261.79 | G300E | 0 | 0
3 | Story12 | F1 | Slab1 | Slab | 32MPa | 36000 | 24000 | 170 | 61200 | 146.88 | 359339.45 | G300E | 1193694857.14 | 9366.17 | G300E | 0 | 0
4 | Story13 | F1 | Slab1 | Slab | 32MPa | 36000 | 24000 | 170 | 61200 | 146.88 | 359339.45 | G300E | 1200176718.89 | 9417.03 | G300E | 0 | 0
5 | Story14 | F1 | Slab1 | Slab | 32MPa | 36000 | 24000 | 170 | 61200 | 146.88 | 359339.45 | G300E | 1207051059.91 | 9470.97 | G300E | 0 | 0
6 | Story15 | F1 | Slab1 | Slab | 32MPa | 36000 | 24000 | 170 | 61200 | 146.88 | 359339.45 | G300E | 1211638746.54 | 9506.97 | G300E | 0 | 0
7 | Story16 | F1 | Slab1 | Slab | 32MPa | 36000 | 24000 | 170 | 61200 | 146.88 | 359339.45 | G300E | 1216426470.05 | 9544.53 | G300E | 0 | 0
8 | Story17 | F1 | Slab1 | Slab | 32MPa | 36000 | 24000 | 170 | 61200 | 146.88 | 359339.45 | G300E | 1223502046.08 | 9600.05 | G300E | 0 | 0
9 | Story18 | F1 | Slab1 | Slab | 32MPa | 36000 | 24000 | 170 | 61200 | 146.88 | 359339.45 | G300E | 1212012239.63 | 9509.9 | G300E | 0 | 0
10 | Story19 | F1 | Slab1 | Slab | 32MPa | 36000 | 24000 | 170 | 61200 | 146.88 | 359339.45 | G300E | 1199023705.07 | 9407.98 | G300E | 0 | 0
11 | Story2 | F1 | Slab1 | Slab | 32MPa | 36000 | 24000 | 170 | 61200 | 146.88 | 359339.45 | G300E | 1116559281.11 | 8760.94 | G300E | 0 | 0
12 | Story20 | F1 | Slab1 | Slab | 32MPa | 36000 | 24000 | 170 | 61200 | 146.88 | 359339.45 | G300E | 1216799576.04 | 9547.46 | G300E | 0 | 0
13 | Story21 | F1 | Slab1 | Slab | 32MPa | 36000 | 24000 | 170 | 61200 | 146.88 | 359339.45 | G300E | 2457433290.32 | 19281.93 | G300E | 0 | 0
14 | Story3 | F1 | Slab1 | Slab | 32MPa | 36000 | 24000 | 170 | 61200 | 146.88 | 359339.45 | G300E | 1087335981.57 | 8531.64 | G300E | 0 | 0
15 | Story4 | F1 | Slab1 | Slab | 32MPa | 36000 | 24000 | 170 | 61200 | 146.88 | 359339.45 | G300E | 1108803244.24 | 8700.08 | G300E | 0 | 0
16 | Story5 | F1 | Slab1 | Slab | 32MPa | 36000 | 24000 | 170 | 61200 | 146.88 | 359339.45 | G300E | 1137731299.54 | 8927.06 | G300E | 0 | 0
17 | Story6 | F1 | Slab1 | Slab | 32MPa | 36000 | 24000 | 170 | 61200 | 146.88 | 359339.45 | G300E | 1155995815.67 | 9070.37 | G300E | 0 | 0
18 | Story7 | F1 | Slab1 | Slab | 32MPa | 36000 | 24000 | 170 | 61200 | 146.88 | 359339.45 | G300E | 1167881253.46 | 9163.63 | G300E | 0 | 0
19 | Story8 | F1 | Slab1 | Slab | 32MPa | 36000 | 24000 | 170 | 61200 | 146.88 | 359339.45 | G300E | 1182375520.74 | 9277.36 | G300E | 0 | 0
20 | Story9 | F1 | Slab1 | Slab | 32MPa | 36000 | 24000 | 170 | 61200 | 146.88 | 359339.45 | G300E | 1205994525.35 | 9462.68 | G300E | 0 | 0

## Materials by Element Type
Material | Structural_Element_Type | Width_(mm) | Depth_(mm) | Area_(cm^2) | Length_(mm) | Volume_(m^3) | Mass_(kg)
300PLUS-300 | Beam | 181920 | 332412 | 63268.8 | 7056000 | 34.8 | 297861.6
| Column | 212000 | 224936 | 174987.2 | 2352000 | 61 | 480554.44
32MPa | Slab | 504000 | 3570 | 1285200 | 756000 | 3084.48 | 7546128.45
40MPa | Wall | 504000 | 15000 | 900000 | 294000 | 315 | 770642.34
G300E | Slab_Long_Rebar | 0 | 0 | 0 | 0 | 25.9922 | 203944.4
| Slab_Tran_Rebar | 0 | 0 | 0 | 0 | 0 | 0
| Wall_Long_Rebar | 0 | 0 | 0 | 0 | 1.34 | 10513.87
| Wall_Tran_Rebar | 0 | 0 | 0 | 0 | 0.85005 | 6669.82

## Total Embodied Flows
| Embodied_Energy_(MJ) | Embodied_Water_(L) | Embodied_GHG_(kgCO2e)
Total | 46975253.207 | 53292973.471 | 4135959.185

## Total Embodied Flows per NFA
| Embodied_Energy_(MJ) | Embodied_Water_(L) | Embodied_GHG_(kgCO2e)
Total/NFA | 2696.9001 | 3059.6073 | 237.4499

## Embodied Flows By Element Type
Structural_Element_Type | Embodied_Energy_(MJ) | Embodied_Water_(L) | Embodied_GHG_(kgCO2e)
Beam | 11557030.08 | 11050665.36 | 863798.64
Column | 18645512.272 | 17828569.724 | 1393607.876
Slab | 15316067 | 22298000.92 | 1711426.92
Wall | 1456643.855 | 2115737.467 | 167125.749