## Index
Data Item Description | Worksheet Hyperlink
Beams | Click here to access worksheet
Columns | Click here to access worksheet
Walls | Click here to access worksheet
Slabs | Click here to access worksheet
Materials by Element Type | Click here to access worksheet
Total Embodied Flows | Click here to access worksheet
Total Embodied Flows per NFA | Click here to access worksheet
Embodied Flows By Element Type | Click here to access worksheet
© James Helal 2021

## Beams
| Story | Label | Section | Structural_Element_Type | Material | Cross_Section_Type | Width_(mm) | Depth_(mm) | Area_(cm^2) | Length_(mm) | Volume_(m^3) | Mass_(kg) | Long._Rebar_Material | Long._Rebar_Volume_(mm^3) | Long._Rebar_Mass_(kg) | Tran._Rebar_Material | Tran._Rebar_Volume_(mm^3) | Tran._Rebar_Mass_(kg)
0 | Story1 | B1 | 40 MPa RC Beam (30 cm x 25 cm) | Beam | 40MPa | Concrete Rectangular | 250 | 300 | 750 | 6862.5 | 0.51 | 1259.17 | G300E | 3942818.18 | 30.94 | G300E | 1001769.97 | 7.86
1 | Story1 | B10 | 40 MPa RC Beam (30 cm x 25 cm) | Beam | 40MPa | Concrete Rectangular | 250 | 300 | 750 | 6862.5 | 0.51 | 1259.17 | G300E | 3939698.86 | 30.91 | G300E | 1035614.88 | 8.13
2 | Story1 | B11 | 40 MPa RC Beam (30 cm x 25 cm) | Beam | 40MPa | Concrete Rectangular | 250 | 300 | 750 | 6862.5 | 0.51 | 1259.17 | G300E | 3940010.8 | 30.91 | G300E | 1035614.88 | 8.13
3 | Story1 | B12 | 40 MPa RC Beam (30 cm x 25 cm) | Beam | 40MPa | Concrete Rectangular | 250 | 300 | 750 | 6862.5 | 0.51 | 1259.17 | G300E | 3482718.75 | 27.33 | G300E | 968860.85 | 7.6
4 | Story1 | B13 | 40 MPa RC Beam (30 cm x 25 cm) | Beam | 40MPa | Concrete Rectangular | 250 | 300 | 750 | 6862.5 | 0.51 | 1259.17 | G300E | 5294106.82 | 41.54 | G300E | 917311.62 | 7.2
5 | Story1 | B14 | 40 MPa RC Beam (30 cm x 25 cm) | Beam | 40MPa | Concrete Rectangular | 250 | 300 | 750 | 6862.5 | 0.51 | 1259.17 | G300E | 4653398.86 | 36.51 | G300E | 873181.38 | 6.85
6 | Story1 | B15 | 40 MPa RC Beam (30 cm x 25 cm) | Beam | 40MPa | Concrete Rectangular | 250 | 300 | 750 | 6862.5 | 0.51 | 1259.17 | G300E | 4639673.86 | 36.4 | G300E | 872946.5 | 6.85
7 | Story1 | B16 | 40 MPa RC Beam (30 cm x 25 cm) | Beam | 40MPa | Concrete Rectangular | 250 | 300 | 750 | 7200 | 0.54 | 1321.1 | G300E | 4759200 | 37.34 | G300E | 1549410.26 | 12.16
8 | Story1 | B17 | 40 MPa RC Beam (30 cm x 25 cm) | Beam | 40MPa | Concrete Rectangular | 250 | 300 | 750 | 6862.5 | 0.51 | 1259.17 | G300E | 4433486.93 | 34.79 | G300E | 868606.28 | 6.82
9 | Story1 | B18 | 40 MPa RC Beam (30 cm x 25 cm) | Beam | 40MPa | Concrete Rectangular | 250 | 300 | 750 | 7200 | 0.54 | 1321.1 | G300E | 4787373.91 | 37.56 | G300E | 1812210.57 | 14.22
10 | Story1 | B19 | 40 MPa RC Beam (30 cm x 25 cm) | Beam | 40MPa | Concrete Rectangular | 250 | 300 | 750 | 6862.5 | 0.51 | 1259.17 | G300E | 4708922.73 | 36.95 | G300E | 877103.3 | 6.88
11 | Story1 | B2 | 40 MPa RC Beam (30 cm x 25 cm) | Beam | 40MPa | Concrete Rectangular | 250 | 300 | 750 | 6862.5 | 0.51 | 1259.17 | G300E | 3863899.43 | 30.32 | G300E | 1354564.86 | 10.63
12 | Story1 | B20 | 40 MPa RC Beam (30 cm x 25 cm) | Beam | 40MPa | Concrete Rectangular | 250 | 300 | 750 | 6862.5 | 0.51 | 1259.17 | G300E | 4708922.73 | 36.95 | G300E | 877101.43 | 6.88
13 | Story1 | B21 | 40 MPa RC Beam (30 cm x 25 cm) | Beam | 40MPa | Concrete Rectangular | 250 | 300 | 750 | 6862.5 | 0.51 | 1259.17 | G300E | 5383943.18 | 42.24 | G300E | 927746.68 | 7.28
14 | Story1 | B22 | 40 MPa RC Beam (30 cm x 25 cm) | Beam | 40MPa | Concrete Rectangular | 250 | 300 | 750 | 6862.5 | 0.51 | 1259.17 | G300E | 3470241.48 | 27.23 | G300E | 969796.65 | 7.61
15 | Story1 | B23 | 40 MPa RC Beam (30 cm x 25 cm) | Beam | 40MPa | Concrete Rectangular | 250 | 300 | 750 | 6862.5 | 0.51 | 1259.17 | G300E | 3521710.23 | 27.63 | G300E | 969796.65 | 7.61
16 | Story1 | B24 | 40 MPa RC Beam (30 cm x 25 cm) | Beam | 40MPa | Concrete Rectangular | 250 | 300 | 750 | 6862.5 | 0.51 | 1259.17 | G300E | 5301593.18 | 41.6 | G300E | 921779.11 | 7.23
17 | Story1 | B25 | 40 MPa RC Beam (30 cm x 25 cm) | Beam | 40MPa | Concrete Rectangular | 250 | 300 | 750 | 6862.5 | 0.51 | 1259.17 | G300E | 4433175 | 34.78 | G300E | 868570.72 | 6.82
18 | Story1 | B26 | 40 MPa RC Beam (30 cm x 25 cm) | Beam | 40MPa | Concrete Rectangular | 250 | 300 | 750 | 7200 | 0.54 | 1321.1 | G300E | 4682817.39 | 36.74 | G300E | 1549410.26 | 12.16
19 | Story1 | B3 | 40 MPa RC Beam (30 cm x 25 cm) | Beam | 40MPa | Concrete Rectangular | 250 | 300 | 750 | 6862.5 | 0.51 | 1259.17 | G300E | 5309391.48 | 41.66 | G300E | 918195.95 | 7.2
20 | Story1 | B30 | 40 MPa RC Beam (30 cm x 25 cm) | Beam | 40MPa | Concrete Rectangular | 250 | 300 | 750 | 6862.5 | 0.51 | 1259.17 | G300E | 4562667.39 | 35.8 | G300E | 1727263.2 | 13.55
21 | Story1 | B31 | 40 MPa RC Beam (30 cm x 25 cm) | Beam | 40MPa | Concrete Rectangular | 250 | 300 | 750 | 6862.5 | 0.51 | 1259.17 | G300E | 4433175 | 34.78 | G300E | 868580.07 | 6.82
22 | Story1 | B32 | 40 MPa RC Beam (30 cm x 25 cm) | Beam | 40MPa | Concrete Rectangular | 250 | 300 | 750 | 6862.5 | 0.51 | 1259.17 | G300E | 5303464.77 | 41.61 | G300E | 569957.45 | 4.47
23 | Story1 | B33 | 40 MPa RC Beam (30 cm x 25 cm) | Beam | 40MPa | Concrete Rectangular | 250 | 300 | 750 | 6862.5 | 0.51 | 1259.17 | G300E | 3510168.75 | 27.54 | G300E | 969796.65 | 7.61
24 | Story1 | B34 | 40 MPa RC Beam (30 cm x 25 cm) | Beam | 40MPa | Concrete Rectangular | 250 | 300 | 750 | 6862.5 | 0.51 | 1259.17 | G300E | 3482718.75 | 27.33 | G300E | 969796.65 | 7.61
25 | Story1 | B35 | 40 MPa RC Beam (30 cm x 25 cm) | Beam | 40MPa | Concrete Rectangular | 250 | 300 | 750 | 6862.5 | 0.51 | 1259.17 | G300E | 5303464.77 | 41.61 | G300E | 921847.42 | 7.23
26 | Story1 | B36 | 40 MPa RC Beam (30 cm x 25 cm) | Beam | 40MPa | Concrete Rectangular | 250 | 300 | 750 | 6862.5 | 0.51 | 1259.17 | G300E | 4708922.73 | 36.95 | G300E | 877116.4 | 6.88
27 | Story1 | B37 | 40 MPa RC Beam (30 cm x 25 cm) | Beam | 40MPa | Concrete Rectangular | 250 | 300 | 750 | 7200 | 0.54 | 1321.1 | G300E | 4860313.04 | 38.14 | G300E | 1812210.57 | 14.22
28 | Story1 | B38 | 40 MPa RC Beam (30 cm x 25 cm) | Beam | 40MPa | Concrete Rectangular | 250 | 300 | 750 | 6862.5 | 0.51 | 1259.17 | G300E | 4630994.02 | 36.34 | G300E | 1727263.2 | 13.55
29 | Story1 | B4 | 40 MPa RC Beam (30 cm x 25 cm) | Beam | 40MPa | Concrete Rectangular | 250 | 300 | 750 | 6862.5 | 0.51 | 1259.17 | G300E | 3470553.41 | 27.23 | G300E | 968860.85 | 7.6
30 | Story1 | B40 | 40 MPa RC Beam (30 cm x 25 cm) | Beam | 40MPa | Concrete Rectangular | 250 | 300 | 750 | 6862.5 | 0.51 | 1259.17 | G300E | 4562667.39 | 35.8 | G300E | 1727263.2 | 13.55
31 | Story1 | B41 | 40 MPa RC Beam (30 cm x 25 cm) | Beam | 40MPa | Concrete Rectangular | 250 | 300 | 750 | 6862.5 | 0.51 | 1259.17 | G300E | 4562667.39 | 35.8 | G300E | 1727263.2 | 13.55
32 | Story1 | B42 | 40 MPa RC Beam (30 cm x 25 cm) | Beam | 40MPa | Concrete Rectangular | 250 | 300 | 750 | 6862.5 | 0.51 | 1259.17 | G300E | 4708922.73 | 36.95 | G300E | 877100.49 | 6.88
33 | Story1 | B43 | 40 MPa RC Beam (30 cm x 25 cm) | Beam | 40MPa | Concrete Rectangular | 250 | 300 | 750 | 6862.5 | 0.51 | 1259.17 | G300E | 5303464.77 | 41.61 | G300E | 569957.45 | 4.47
34 | Story1 | B44 | 40 MPa RC Beam (30 cm x 25 cm) | Beam | 40MPa | Concrete Rectangular | 250 | 300 | 750 | 6862.5 | 0.51 | 1259.17 | G300E | 3470241.48 | 27.23 | G300E | 969796.65 | 7.61
35 | Story1 | B45 | 40 MPa RC Beam (30 cm x 25 cm) | Beam | 40MPa | Concrete Rectangular | 250 | 300 | 750 | 6862.5 | 0.51 | 1259.17 | G300E | 3943130.11 | 30.94 | G300E | 1387473.98 | 10.89
36 | Story1 | B46 | 40 MPa RC Beam (30 cm x 25 cm) | Beam | 40MPa | Concrete Rectangular | 250 | 300 | 750 | 6862.5 | 0.51 | 1259.17 | G300E | 5383943.18 | 42.24 | G300E | 927746.68 | 7.28
37 | Story1 | B47 | 40 MPa RC Beam (30 cm x 25 cm) | Beam | 40MPa | Concrete Rectangular | 250 | 300 | 750 | 6862.5 | 0.51 | 1259.17 | G300E | 5383943.18 | 42.24 | G300E | 927744.81 | 7.28
38 | Story1 | B48 | 40 MPa RC Beam (30 cm x 25 cm) | Beam | 40MPa | Concrete Rectangular | 250 | 300 | 750 | 6862.5 | 0.51 | 1259.17 | G300E | 4708922.73 | 36.95 | G300E | 877118.27 | 6.88
39 | Story1 | B49 | 40 MPa RC Beam (30 cm x 25 cm) | Beam | 40MPa | Concrete Rectangular | 250 | 300 | 750 | 6862.5 | 0.51 | 1259.17 | G300E | 5303464.77 | 41.61 | G300E | 921826.84 | 7.23
40 | Story1 | B5 | 40 MPa RC Beam (30 cm x 25 cm) | Beam | 40MPa | Concrete Rectangular | 250 | 300 | 750 | 6862.5 | 0.51 | 1259.17 | G300E | 5301281.25 | 41.6 | G300E | 569876.04 | 4.47
41 | Story1 | B50 | 40 MPa RC Beam (30 cm x 25 cm) | Beam | 40MPa | Concrete Rectangular | 250 | 300 | 750 | 6862.5 | 0.51 | 1259.17 | G300E | 4432863.07 | 34.78 | G300E | 868535.16 | 6.81
42 | Story1 | B51 | 40 MPa RC Beam (30 cm x 25 cm) | Beam | 40MPa | Concrete Rectangular | 250 | 300 | 750 | 6862.5 | 0.51 | 1259.17 | G300E | 5303464.77 | 41.61 | G300E | 921837.13 | 7.23
43 | Story1 | B52 | 40 MPa RC Beam (30 cm x 25 cm) | Beam | 40MPa | Concrete Rectangular | 250 | 300 | 750 | 6862.5 | 0.51 | 1259.17 | G300E | 4708922.73 | 36.95 | G300E | 877102.36 | 6.88
44 | Story1 | B53 | 40 MPa RC Beam (30 cm x 25 cm) | Beam | 40MPa | Concrete Rectangular | 250 | 300 | 750 | 6862.5 | 0.51 | 1259.17 | G300E | 5383943.18 | 42.24 | G300E | 927749.49 | 7.28
45 | Story1 | B54 | 40 MPa RC Beam (30 cm x 25 cm) | Beam | 40MPa | Concrete Rectangular | 250 | 300 | 750 | 6862.5 | 0.51 | 1259.17 | G300E | 5383943.18 | 42.24 | G300E | 927745.74 | 7.28
46 | Story1 | B55 | 40 MPa RC Beam (30 cm x 25 cm) | Beam | 40MPa | Concrete Rectangular | 250 | 300 | 750 | 6862.5 | 0.51 | 1259.17 | G300E | 3939698.86 | 30.91 | G300E | 1387473.98 | 10.89
47 | Story1 | B56 | 40 MPa RC Beam (30 cm x 25 cm) | Beam | 40MPa | Concrete Rectangular | 250 | 300 | 750 | 6862.5 | 0.51 | 1259.17 | G300E | 3943442.05 | 30.94 | G300E | 1387473.98 | 10.89
48 | Story1 | B57 | 40 MPa RC Beam (30 cm x 25 cm) | Beam | 40MPa | Concrete Rectangular | 250 | 300 | 750 | 6862.5 | 0.51 | 1259.17 | G300E | 3482718.75 | 27.33 | G300E | 969796.65 | 7.61
49 | Story1 | B58 | 40 MPa RC Beam (30 cm x 25 cm) | Beam | 40MPa | Concrete Rectangular | 250 | 300 | 750 | 6862.5 | 0.51 | 1259.17 | G300E | 3521710.23 | 27.63 | G300E | 969796.65 | 7.61
50 | Story1 | B59 | 40 MPa RC Beam (30 cm x 25 cm) | Beam | 40MPa | Concrete Rectangular | 250 | 300 | 750 | 6862.5 | 0.51 | 1259.17 | G300E | 3482718.75 | 27.33 | G300E | 969796.65 | 7.61
51 | Story1 | B6 | 40 MPa RC Beam (30 cm x 25 cm) | Beam | 40MPa | Concrete Rectangular | 250 | 300 | 750 | 6862.5 | 0.51 | 1259.17 | G300E | 3510480.68 | 27.54 | G300E | 969796.65 | 7.61
52 | Story1 | B60 | 40 MPa RC Beam (30 cm x 25 cm) | Beam | 40MPa | Concrete Rectangular | 250 | 300 | 750 | 6862.5 | 0.51 | 1259.17 | G300E | 3943130.11 | 30.94 | G300E | 1035614.88 | 8.13
53 | Story1 | B7 | 40 MPa RC Beam (30 cm x 25 cm) | Beam | 40MPa | Concrete Rectangular | 250 | 300 | 750 | 6862.5 | 0.51 | 1259.17 | G300E | 5304088.64 | 41.62 | G300E | 570003.31 | 4.47
54 | Story1 | B8 | 40 MPa RC Beam (30 cm x 25 cm) | Beam | 40MPa | Concrete Rectangular | 250 | 300 | 750 | 6862.5 | 0.51 | 1259.17 | G300E | 3470241.48 | 27.23 | G300E | 969796.65 | 7.61
55 | Story1 | B9 | 40 MPa RC Beam (30 cm x 25 cm) | Beam | 40MPa | Concrete Rectangular | 250 | 300 | 750 | 6862.5 | 0.51 | 1259.17 | G300E | 5383943.18 | 42.24 | G300E | 927750.42 | 7.28
56 | Story10 | B1 | 40 MPa RC Beam (40 cm x 25 cm) | Beam | 40MPa | Concrete Rectangular | 250 | 400 | 1000 | 6937.5 | 0.69 | 1697.25 | G300E | 4208224.43 | 33.02 | G300E | 2715931.6 | 21.31
57 | Story10 | B10 | 40 MPa RC Beam (40 cm x 25 cm) | Beam | 40MPa | Concrete Rectangular | 250 | 400 | 1000 | 6937.5 | 0.69 | 1697.25 | G300E | 3981809.66 | 31.24 | G300E | 2719715.69 | 21.34
58 | Story10 | B11 | 40 MPa RC Beam (40 cm x 25 cm) | Beam | 40MPa | Concrete Rectangular | 250 | 400 | 1000 | 6937.5 | 0.69 | 1697.25 | G300E | 3981809.66 | 31.24 | G300E | 2718769.67 | 21.33
59 | Story10 | B12 | 40 MPa RC Beam (40 cm x 25 cm) | Beam | 40MPa | Concrete Rectangular | 250 | 400 | 1000 | 6937.5 | 0.69 | 1697.25 | G300E | 3903605.11 | 30.63 | G300E | 2687655.61 | 21.09
60 | Story10 | B13 | 40 MPa RC Beam (40 cm x 25 cm) | Beam | 40MPa | Concrete Rectangular | 250 | 400 | 1000 | 6937.5 | 0.69 | 1697.25 | G300E | 5290474.43 | 41.51 | G300E | 2564716.81 | 20.12
61 | Story10 | B14 | 40 MPa RC Beam (40 cm x 25 cm) | Beam | 40MPa | Concrete Rectangular | 250 | 400 | 1000 | 6937.5 | 0.69 | 1697.25 | G300E | 4629835.23 | 36.33 | G300E | 1867873.94 | 14.66
62 | Story10 | B15 | 40 MPa RC Beam (40 cm x 25 cm) | Beam | 40MPa | Concrete Rectangular | 250 | 400 | 1000 | 6937.5 | 0.69 | 1697.25 | G300E | 4501176.14 | 35.32 | G300E | 1867873.94 | 14.66
63 | Story10 | B16 | 40 MPa RC Beam (40 cm x 25 cm) | Beam | 40MPa | Concrete Rectangular | 250 | 400 | 1000 | 7200 | 0.72 | 1761.47 | G300E | 5639478.26 | 44.25 | G300E | 3161535.03 | 24.81
64 | Story10 | B17 | 40 MPa RC Beam (40 cm x 25 cm) | Beam | 40MPa | Concrete Rectangular | 250 | 400 | 1000 | 6937.5 | 0.69 | 1697.25 | G300E | 4033525.57 | 31.65 | G300E | 2416356.48 | 18.96
65 | Story10 | B18 | 40 MPa RC Beam (40 cm x 25 cm) | Beam | 40MPa | Concrete Rectangular | 250 | 400 | 1000 | 7200 | 0.72 | 1761.47 | G300E | 5598469.57 | 43.93 | G300E | 3750864.42 | 29.43
66 | Story10 | B19 | 40 MPa RC Beam (40 cm x 25 cm) | Beam | 40MPa | Concrete Rectangular | 250 | 400 | 1000 | 6937.5 | 0.69 | 1697.25 | G300E | 4548161.93 | 35.69 | G300E | 1867873.94 | 14.66
67 | Story10 | B2 | 40 MPa RC Beam (40 cm x 25 cm) | Beam | 40MPa | Concrete Rectangular | 250 | 400 | 1000 | 6937.5 | 0.69 | 1697.25 | G300E | 3924102.27 | 30.79 | G300E | 2716877.62 | 21.32
68 | Story10 | B20 | 40 MPa RC Beam (40 cm x 25 cm) | Beam | 40MPa | Concrete Rectangular | 250 | 400 | 1000 | 6937.5 | 0.69 | 1697.25 | G300E | 4547531.25 | 35.68 | G300E | 1867873.94 | 14.66
69 | Story10 | B21 | 40 MPa RC Beam (40 cm x 25 cm) | Beam | 40MPa | Concrete Rectangular | 250 | 400 | 1000 | 6937.5 | 0.69 | 1697.25 | G300E | 5240650.57 | 41.12 | G300E | 1394814.65 | 10.94
70 | Story10 | B22 | 40 MPa RC Beam (40 cm x 25 cm) | Beam | 40MPa | Concrete Rectangular | 250 | 400 | 1000 | 6937.5 | 0.69 | 1697.25 | G300E | 3591732.95 | 28.18 | G300E | 2687655.61 | 21.09
71 | Story10 | B23 | 40 MPa RC Beam (40 cm x 25 cm) | Beam | 40MPa | Concrete Rectangular | 250 | 400 | 1000 | 6937.5 | 0.69 | 1697.25 | G300E | 3862610.8 | 30.31 | G300E | 2673465.27 | 20.98
72 | Story10 | B24 | 40 MPa RC Beam (40 cm x 25 cm) | Beam | 40MPa | Concrete Rectangular | 250 | 400 | 1000 | 6937.5 | 0.69 | 1697.25 | G300E | 5622843.75 | 44.12 | G300E | 1981920.14 | 15.55
73 | Story10 | B25 | 40 MPa RC Beam (40 cm x 25 cm) | Beam | 40MPa | Concrete Rectangular | 250 | 400 | 1000 | 6937.5 | 0.69 | 1697.25 | G300E | 4070735.8 | 31.94 | G300E | 2416356.48 | 18.96
74 | Story10 | B26 | 40 MPa RC Beam (40 cm x 25 cm) | Beam | 40MPa | Concrete Rectangular | 250 | 400 | 1000 | 7200 | 0.72 | 1761.47 | G300E | 5621321.74 | 44.11 | G300E | 3161535.03 | 24.81
75 | Story10 | B3 | 40 MPa RC Beam (40 cm x 25 cm) | Beam | 40MPa | Concrete Rectangular | 250 | 400 | 1000 | 6937.5 | 0.69 | 1697.25 | G300E | 5425440.34 | 42.57 | G300E | 1394723.83 | 10.94
76 | Story10 | B30 | 40 MPa RC Beam (40 cm x 25 cm) | Beam | 40MPa | Concrete Rectangular | 250 | 400 | 1000 | 6937.5 | 0.69 | 1697.25 | G300E | 5394057.07 | 42.32 | G300E | 3614090.02 | 28.36
77 | Story10 | B31 | 40 MPa RC Beam (40 cm x 25 cm) | Beam | 40MPa | Concrete Rectangular | 250 | 400 | 1000 | 6937.5 | 0.69 | 1697.25 | G300E | 4033840.91 | 31.65 | G300E | 2416356.48 | 18.96
78 | Story10 | B32 | 40 MPa RC Beam (40 cm x 25 cm) | Beam | 40MPa | Concrete Rectangular | 250 | 400 | 1000 | 6937.5 | 0.69 | 1697.25 | G300E | 5623159.09 | 44.12 | G300E | 1396718.05 | 10.96
79 | Story10 | B33 | 40 MPa RC Beam (40 cm x 25 cm) | Beam | 40MPa | Concrete Rectangular | 250 | 400 | 1000 | 6937.5 | 0.69 | 1697.25 | G300E | 3549161.93 | 27.85 | G300E | 2673465.27 | 20.98
80 | Story10 | B34 | 40 MPa RC Beam (40 cm x 25 cm) | Beam | 40MPa | Concrete Rectangular | 250 | 400 | 1000 | 6937.5 | 0.69 | 1697.25 | G300E | 3904551.14 | 30.64 | G300E | 2687655.61 | 21.09
81 | Story10 | B35 | 40 MPa RC Beam (40 cm x 25 cm) | Beam | 40MPa | Concrete Rectangular | 250 | 400 | 1000 | 6937.5 | 0.69 | 1697.25 | G300E | 5635457.39 | 44.22 | G300E | 1981992.03 | 15.55
82 | Story10 | B36 | 40 MPa RC Beam (40 cm x 25 cm) | Beam | 40MPa | Concrete Rectangular | 250 | 400 | 1000 | 6937.5 | 0.69 | 1697.25 | G300E | 4671144.89 | 36.65 | G300E | 2453146.67 | 19.25
83 | Story10 | B37 | 40 MPa RC Beam (40 cm x 25 cm) | Beam | 40MPa | Concrete Rectangular | 250 | 400 | 1000 | 7200 | 0.72 | 1761.47 | G300E | 5613182.61 | 44.04 | G300E | 3750823.1 | 29.43
84 | Story10 | B38 | 40 MPa RC Beam (40 cm x 25 cm) | Beam | 40MPa | Concrete Rectangular | 250 | 400 | 1000 | 6937.5 | 0.69 | 1697.25 | G300E | 5408535.33 | 42.44 | G300E | 3614065.89 | 28.36
85 | Story10 | B4 | 40 MPa RC Beam (40 cm x 25 cm) | Beam | 40MPa | Concrete Rectangular | 250 | 400 | 1000 | 6937.5 | 0.69 | 1697.25 | G300E | 3590471.59 | 28.17 | G300E | 2687655.61 | 21.09
86 | Story10 | B40 | 40 MPa RC Beam (40 cm x 25 cm) | Beam | 40MPa | Concrete Rectangular | 250 | 400 | 1000 | 6937.5 | 0.69 | 1697.25 | G300E | 5395263.59 | 42.33 | G300E | 3614132.25 | 28.36
87 | Story10 | B41 | 40 MPa RC Beam (40 cm x 25 cm) | Beam | 40MPa | Concrete Rectangular | 250 | 400 | 1000 | 6937.5 | 0.69 | 1697.25 | G300E | 5409741.85 | 42.45 | G300E | 3614104.5 | 28.36
88 | Story10 | B42 | 40 MPa RC Beam (40 cm x 25 cm) | Beam | 40MPa | Concrete Rectangular | 250 | 400 | 1000 | 6937.5 | 0.69 | 1697.25 | G300E | 4547531.25 | 35.68 | G300E | 2453146.67 | 19.25
89 | Story10 | B43 | 40 MPa RC Beam (40 cm x 25 cm) | Beam | 40MPa | Concrete Rectangular | 250 | 400 | 1000 | 6937.5 | 0.69 | 1697.25 | G300E | 5635457.39 | 44.22 | G300E | 1396720.57 | 10.96
90 | Story10 | B44 | 40 MPa RC Beam (40 cm x 25 cm) | Beam | 40MPa | Concrete Rectangular | 250 | 400 | 1000 | 6937.5 | 0.69 | 1697.25 | G300E | 3591732.95 | 28.18 | G300E | 2687655.61 | 21.09
91 | Story10 | B45 | 40 MPa RC Beam (40 cm x 25 cm) | Beam | 40MPa | Concrete Rectangular | 250 | 400 | 1000 | 6937.5 | 0.69 | 1697.25 | G300E | 4164076.7 | 32.67 | G300E | 2719715.69 | 21.34
92 | Story10 | B46 | 40 MPa RC Beam (40 cm x 25 cm) | Beam | 40MPa | Concrete Rectangular | 250 | 400 | 1000 | 6937.5 | 0.69 | 1697.25 | G300E | 5462650.57 | 42.86 | G300E | 1980144.14 | 15.54
93 | Story10 | B47 | 40 MPa RC Beam (40 cm x 25 cm) | Beam | 40MPa | Concrete Rectangular | 250 | 400 | 1000 | 6937.5 | 0.69 | 1697.25 | G300E | 5462650.57 | 42.86 | G300E | 1980084.85 | 15.54
94 | Story10 | B48 | 40 MPa RC Beam (40 cm x 25 cm) | Beam | 40MPa | Concrete Rectangular | 250 | 400 | 1000 | 6937.5 | 0.69 | 1697.25 | G300E | 4670829.55 | 36.65 | G300E | 2453146.67 | 19.25
95 | Story10 | B49 | 40 MPa RC Beam (40 cm x 25 cm) | Beam | 40MPa | Concrete Rectangular | 250 | 400 | 1000 | 6937.5 | 0.69 | 1697.25 | G300E | 5635457.39 | 44.22 | G300E | 1981992.03 | 15.55
96 | Story10 | B5 | 40 MPa RC Beam (40 cm x 25 cm) | Beam | 40MPa | Concrete Rectangular | 250 | 400 | 1000 | 6937.5 | 0.69 | 1697.25 | G300E | 5634511.36 | 44.21 | G300E | 1396617.14 | 10.96
97 | Story10 | B50 | 40 MPa RC Beam (40 cm x 25 cm) | Beam | 40MPa | Concrete Rectangular | 250 | 400 | 1000 | 6937.5 | 0.69 | 1697.25 | G300E | 4069474.43 | 31.93 | G300E | 2416356.48 | 18.96
98 | Story10 | B51 | 40 MPa RC Beam (40 cm x 25 cm) | Beam | 40MPa | Concrete Rectangular | 250 | 400 | 1000 | 6937.5 | 0.69 | 1697.25 | G300E | 5623159.09 | 44.12 | G300E | 1981994.56 | 15.55
99 | Story10 | B52 | 40 MPa RC Beam (40 cm x 25 cm) | Beam | 40MPa | Concrete Rectangular | 250 | 400 | 1000 | 6937.5 | 0.69 | 1697.25 | G300E | 4670514.2 | 36.65 | G300E | 1867873.94 | 14.66
100 | Story10 | B53 | 40 MPa RC Beam (40 cm x 25 cm) | Beam | 40MPa | Concrete Rectangular | 250 | 400 | 1000 | 6937.5 | 0.69 | 1697.25 | G300E | 5240650.57 | 41.12 | G300E | 1980084.85 | 15.54
101 | Story10 | B54 | 40 MPa RC Beam (40 cm x 25 cm) | Beam | 40MPa | Concrete Rectangular | 250 | 400 | 1000 | 6937.5 | 0.69 | 1697.25 | G300E | 5462650.57 | 42.86 | G300E | 1394812.12 | 10.94
102 | Story10 | B55 | 40 MPa RC Beam (40 cm x 25 cm) | Beam | 40MPa | Concrete Rectangular | 250 | 400 | 1000 | 6937.5 | 0.69 | 1697.25 | G300E | 3981809.66 | 31.24 | G300E | 2719715.69 | 21.34
103 | Story10 | B56 | 40 MPa RC Beam (40 cm x 25 cm) | Beam | 40MPa | Concrete Rectangular | 250 | 400 | 1000 | 6937.5 | 0.69 | 1697.25 | G300E | 4164076.7 | 32.67 | G300E | 2718769.67 | 21.33
104 | Story10 | B57 | 40 MPa RC Beam (40 cm x 25 cm) | Beam | 40MPa | Concrete Rectangular | 250 | 400 | 1000 | 6937.5 | 0.69 | 1697.25 | G300E | 3904866.48 | 30.64 | G300E | 2687655.61 | 21.09
105 | Story10 | B58 | 40 MPa RC Beam (40 cm x 25 cm) | Beam | 40MPa | Concrete Rectangular | 250 | 400 | 1000 | 6937.5 | 0.69 | 1697.25 | G300E | 3862295.45 | 30.31 | G300E | 2673465.27 | 20.98
106 | Story10 | B59 | 40 MPa RC Beam (40 cm x 25 cm) | Beam | 40MPa | Concrete Rectangular | 250 | 400 | 1000 | 6937.5 | 0.69 | 1697.25 | G300E | 3904551.14 | 30.64 | G300E | 2687655.61 | 21.09
107 | Story10 | B6 | 40 MPa RC Beam (40 cm x 25 cm) | Beam | 40MPa | Concrete Rectangular | 250 | 400 | 1000 | 6937.5 | 0.69 | 1697.25 | G300E | 3549792.61 | 27.85 | G300E | 2673465.27 | 20.98
108 | Story10 | B60 | 40 MPa RC Beam (40 cm x 25 cm) | Beam | 40MPa | Concrete Rectangular | 250 | 400 | 1000 | 6937.5 | 0.69 | 1697.25 | G300E | 4164076.7 | 32.67 | G300E | 2719715.69 | 21.34
109 | Story10 | B7 | 40 MPa RC Beam (40 cm x 25 cm) | Beam | 40MPa | Concrete Rectangular | 250 | 400 | 1000 | 6937.5 | 0.69 | 1697.25 | G300E | 5623159.09 | 44.12 | G300E | 1396719.31 | 10.96
110 | Story10 | B8 | 40 MPa RC Beam (40 cm x 25 cm) | Beam | 40MPa | Concrete Rectangular | 250 | 400 | 1000 | 6937.5 | 0.69 | 1697.25 | G300E | 3591732.95 | 28.18 | G300E | 2687655.61 | 21.09
111 | Story10 | B9 | 40 MPa RC Beam (40 cm x 25 cm) | Beam | 40MPa | Concrete Rectangular | 250 | 400 | 1000 | 6937.5 | 0.69 | 1697.25 | G300E | 5334937.5 | 41.86 | G300E | 1394871.41 | 10.94
112 | Story11 | B1 | 40 MPa RC Beam (40 cm x 25 cm) | Beam | 40MPa | Concrete Rectangular | 250 | 400 | 1000 | 6950 | 0.7 | 1700.31 | G300E | 4234445.45 | 33.23 | G300E | 2691550.51 | 21.12
113 | Story11 | B10 | 40 MPa RC Beam (40 cm x 25 cm) | Beam | 40MPa | Concrete Rectangular | 250 | 400 | 1000 | 6950 | 0.7 | 1700.31 | G300E | 4021206.82 | 31.55 | G300E | 2696289.15 | 21.16
114 | Story11 | B11 | 40 MPa RC Beam (40 cm x 25 cm) | Beam | 40MPa | Concrete Rectangular | 250 | 400 | 1000 | 6950 | 0.7 | 1700.31 | G300E | 4021522.73 | 31.55 | G300E | 2695341.42 | 21.15
115 | Story11 | B12 | 40 MPa RC Beam (40 cm x 25 cm) | Beam | 40MPa | Concrete Rectangular | 250 | 400 | 1000 | 6950 | 0.7 | 1700.31 | G300E | 3929277.27 | 30.83 | G300E | 2701027.78 | 21.19
116 | Story11 | B13 | 40 MPa RC Beam (40 cm x 25 cm) | Beam | 40MPa | Concrete Rectangular | 250 | 400 | 1000 | 6950 | 0.7 | 1700.31 | G300E | 5348025 | 41.96 | G300E | 2571579.61 | 20.18
117 | Story11 | B14 | 40 MPa RC Beam (40 cm x 25 cm) | Beam | 40MPa | Concrete Rectangular | 250 | 400 | 1000 | 6950 | 0.7 | 1700.31 | G300E | 4646706.82 | 36.46 | G300E | 2457566.75 | 19.28
118 | Story11 | B15 | 40 MPa RC Beam (40 cm x 25 cm) | Beam | 40MPa | Concrete Rectangular | 250 | 400 | 1000 | 6950 | 0.7 | 1700.31 | G300E | 4520343.18 | 35.47 | G300E | 2457566.75 | 19.28
119 | Story11 | B16 | 40 MPa RC Beam (40 cm x 25 cm) | Beam | 40MPa | Concrete Rectangular | 250 | 400 | 1000 | 7200 | 0.72 | 1761.47 | G300E | 5823860.87 | 45.7 | G300E | 3162669.5 | 24.82
120 | Story11 | B17 | 40 MPa RC Beam (40 cm x 25 cm) | Beam | 40MPa | Concrete Rectangular | 250 | 400 | 1000 | 6950 | 0.7 | 1700.31 | G300E | 4006359.09 | 31.44 | G300E | 2420710.27 | 18.99
121 | Story11 | B18 | 40 MPa RC Beam (40 cm x 25 cm) | Beam | 40MPa | Concrete Rectangular | 250 | 400 | 1000 | 7200 | 0.72 | 1761.47 | G300E | 5788173.91 | 45.42 | G300E | 3760080.42 | 29.5
122 | Story11 | B19 | 40 MPa RC Beam (40 cm x 25 cm) | Beam | 40MPa | Concrete Rectangular | 250 | 400 | 1000 | 6950 | 0.7 | 1700.31 | G300E | 4569940.91 | 35.86 | G300E | 2457566.75 | 19.28
123 | Story11 | B2 | 40 MPa RC Beam (40 cm x 25 cm) | Beam | 40MPa | Concrete Rectangular | 250 | 400 | 1000 | 6950 | 0.7 | 1700.31 | G300E | 3960552.27 | 31.08 | G300E | 2692498.24 | 21.13
124 | Story11 | B20 | 40 MPa RC Beam (40 cm x 25 cm) | Beam | 40MPa | Concrete Rectangular | 250 | 400 | 1000 | 6950 | 0.7 | 1700.31 | G300E | 4568993.18 | 35.85 | G300E | 2457566.75 | 19.28
125 | Story11 | B21 | 40 MPa RC Beam (40 cm x 25 cm) | Beam | 40MPa | Concrete Rectangular | 250 | 400 | 1000 | 6950 | 0.7 | 1700.31 | G300E | 5396043.18 | 42.34 | G300E | 1399521.5 | 10.98
126 | Story11 | B22 | 40 MPa RC Beam (40 cm x 25 cm) | Beam | 40MPa | Concrete Rectangular | 250 | 400 | 1000 | 6950 | 0.7 | 1700.31 | G300E | 3627268.18 | 28.46 | G300E | 2701027.78 | 21.19
127 | Story11 | B23 | 40 MPa RC Beam (40 cm x 25 cm) | Beam | 40MPa | Concrete Rectangular | 250 | 400 | 1000 | 6950 | 0.7 | 1700.31 | G300E | 3881575 | 30.46 | G300E | 2685864.15 | 21.07
128 | Story11 | B24 | 40 MPa RC Beam (40 cm x 25 cm) | Beam | 40MPa | Concrete Rectangular | 250 | 400 | 1000 | 6950 | 0.7 | 1700.31 | G300E | 5723009.09 | 44.9 | G300E | 2574713.43 | 20.2
129 | Story11 | B25 | 40 MPa RC Beam (40 cm x 25 cm) | Beam | 40MPa | Concrete Rectangular | 250 | 400 | 1000 | 6950 | 0.7 | 1700.31 | G300E | 4040161.36 | 31.7 | G300E | 2420710.27 | 18.99
130 | Story11 | B26 | 40 MPa RC Beam (40 cm x 25 cm) | Beam | 40MPa | Concrete Rectangular | 250 | 400 | 1000 | 7200 | 0.72 | 1761.47 | G300E | 5714608.7 | 44.84 | G300E | 3162645.7 | 24.82
131 | Story11 | B3 | 40 MPa RC Beam (40 cm x 25 cm) | Beam | 40MPa | Concrete Rectangular | 250 | 400 | 1000 | 6950 | 0.7 | 1700.31 | G300E | 5481022.73 | 43.01 | G300E | 1399476.01 | 10.98
132 | Story11 | B30 | 40 MPa RC Beam (40 cm x 25 cm) | Beam | 40MPa | Concrete Rectangular | 250 | 400 | 1000 | 6950 | 0.7 | 1700.31 | G300E | 5585986.96 | 43.83 | G300E | 3630701.76 | 28.49
133 | Story11 | B31 | 40 MPa RC Beam (40 cm x 25 cm) | Beam | 40MPa | Concrete Rectangular | 250 | 400 | 1000 | 6950 | 0.7 | 1700.31 | G300E | 4006359.09 | 31.44 | G300E | 2420710.27 | 18.99
134 | Story11 | B32 | 40 MPa RC Beam (40 cm x 25 cm) | Beam | 40MPa | Concrete Rectangular | 250 | 400 | 1000 | 6950 | 0.7 | 1700.31 | G300E | 5723009.09 | 44.9 | G300E | 1402157.45 | 11
135 | Story11 | B33 | 40 MPa RC Beam (40 cm x 25 cm) | Beam | 40MPa | Concrete Rectangular | 250 | 400 | 1000 | 6950 | 0.7 | 1700.31 | G300E | 3578934.09 | 28.08 | G300E | 2685864.15 | 21.07
136 | Story11 | B34 | 40 MPa RC Beam (40 cm x 25 cm) | Beam | 40MPa | Concrete Rectangular | 250 | 400 | 1000 | 6950 | 0.7 | 1700.31 | G300E | 3930225 | 30.84 | G300E | 2701027.78 | 21.19
137 | Story11 | B35 | 40 MPa RC Beam (40 cm x 25 cm) | Beam | 40MPa | Concrete Rectangular | 250 | 400 | 1000 | 6950 | 0.7 | 1700.31 | G300E | 5733434.09 | 44.99 | G300E | 2574843.58 | 20.2
138 | Story11 | B36 | 40 MPa RC Beam (40 cm x 25 cm) | Beam | 40MPa | Concrete Rectangular | 250 | 400 | 1000 | 6950 | 0.7 | 1700.31 | G300E | 4690302.27 | 36.8 | G300E | 2457566.75 | 19.28
139 | Story11 | B37 | 40 MPa RC Beam (40 cm x 25 cm) | Beam | 40MPa | Concrete Rectangular | 250 | 400 | 1000 | 7200 | 0.72 | 1761.47 | G300E | 5800695.65 | 45.51 | G300E | 3760030.33 | 29.5
140 | Story11 | B38 | 40 MPa RC Beam (40 cm x 25 cm) | Beam | 40MPa | Concrete Rectangular | 250 | 400 | 1000 | 6950 | 0.7 | 1700.31 | G300E | 5598980.43 | 43.93 | G300E | 3629465.26 | 28.48
141 | Story11 | B4 | 40 MPa RC Beam (40 cm x 25 cm) | Beam | 40MPa | Concrete Rectangular | 250 | 400 | 1000 | 6950 | 0.7 | 1700.31 | G300E | 3626320.45 | 28.45 | G300E | 2701027.78 | 21.19
142 | Story11 | B40 | 40 MPa RC Beam (40 cm x 25 cm) | Beam | 40MPa | Concrete Rectangular | 250 | 400 | 1000 | 6950 | 0.7 | 1700.31 | G300E | 5587497.83 | 43.84 | G300E | 3629541.41 | 28.48
143 | Story11 | B41 | 40 MPa RC Beam (40 cm x 25 cm) | Beam | 40MPa | Concrete Rectangular | 250 | 400 | 1000 | 6950 | 0.7 | 1700.31 | G300E | 5599886.96 | 43.94 | G300E | 3630717.47 | 28.49
144 | Story11 | B42 | 40 MPa RC Beam (40 cm x 25 cm) | Beam | 40MPa | Concrete Rectangular | 250 | 400 | 1000 | 6950 | 0.7 | 1700.31 | G300E | 4568677.27 | 35.85 | G300E | 2457566.75 | 19.28
145 | Story11 | B43 | 40 MPa RC Beam (40 cm x 25 cm) | Beam | 40MPa | Concrete Rectangular | 250 | 400 | 1000 | 6950 | 0.7 | 1700.31 | G300E | 5734065.91 | 44.99 | G300E | 1402156.18 | 11
146 | Story11 | B44 | 40 MPa RC Beam (40 cm x 25 cm) | Beam | 40MPa | Concrete Rectangular | 250 | 400 | 1000 | 6950 | 0.7 | 1700.31 | G300E | 3627268.18 | 28.46 | G300E | 2701027.78 | 21.19
147 | Story11 | B45 | 40 MPa RC Beam (40 cm x 25 cm) | Beam | 40MPa | Concrete Rectangular | 250 | 400 | 1000 | 6950 | 0.7 | 1700.31 | G300E | 4191481.82 | 32.89 | G300E | 2696289.15 | 21.16
148 | Story11 | B46 | 40 MPa RC Beam (40 cm x 25 cm) | Beam | 40MPa | Concrete Rectangular | 250 | 400 | 1000 | 6950 | 0.7 | 1700.31 | G300E | 5523038.64 | 43.34 | G300E | 1985906.9 | 15.58
149 | Story11 | B47 | 40 MPa RC Beam (40 cm x 25 cm) | Beam | 40MPa | Concrete Rectangular | 250 | 400 | 1000 | 6950 | 0.7 | 1700.31 | G300E | 5523038.64 | 43.34 | G300E | 1985844.98 | 15.58
150 | Story11 | B48 | 40 MPa RC Beam (40 cm x 25 cm) | Beam | 40MPa | Concrete Rectangular | 250 | 400 | 1000 | 6950 | 0.7 | 1700.31 | G300E | 4689354.55 | 36.79 | G300E | 2457566.75 | 19.28
151 | Story11 | B49 | 40 MPa RC Beam (40 cm x 25 cm) | Beam | 40MPa | Concrete Rectangular | 250 | 400 | 1000 | 6950 | 0.7 | 1700.31 | G300E | 5734065.91 | 44.99 | G300E | 2574809.46 | 20.2
152 | Story11 | B5 | 40 MPa RC Beam (40 cm x 25 cm) | Beam | 40MPa | Concrete Rectangular | 250 | 400 | 1000 | 6950 | 0.7 | 1700.31 | G300E | 5732802.27 | 44.98 | G300E | 1402048.77 | 11
153 | Story11 | B50 | 40 MPa RC Beam (40 cm x 25 cm) | Beam | 40MPa | Concrete Rectangular | 250 | 400 | 1000 | 6950 | 0.7 | 1700.31 | G300E | 4039529.55 | 31.7 | G300E | 2420710.27 | 18.99
154 | Story11 | B51 | 40 MPa RC Beam (40 cm x 25 cm) | Beam | 40MPa | Concrete Rectangular | 250 | 400 | 1000 | 6950 | 0.7 | 1700.31 | G300E | 5723640.91 | 44.91 | G300E | 2574806.94 | 20.2
155 | Story11 | B52 | 40 MPa RC Beam (40 cm x 25 cm) | Beam | 40MPa | Concrete Rectangular | 250 | 400 | 1000 | 6950 | 0.7 | 1700.31 | G300E | 4689354.55 | 36.79 | G300E | 2457566.75 | 19.28
156 | Story11 | B53 | 40 MPa RC Beam (40 cm x 25 cm) | Beam | 40MPa | Concrete Rectangular | 250 | 400 | 1000 | 6950 | 0.7 | 1700.31 | G300E | 5396043.18 | 42.34 | G300E | 1985843.72 | 15.58
157 | Story11 | B54 | 40 MPa RC Beam (40 cm x 25 cm) | Beam | 40MPa | Concrete Rectangular | 250 | 400 | 1000 | 6950 | 0.7 | 1700.31 | G300E | 5523038.64 | 43.34 | G300E | 1399517.71 | 10.98
158 | Story11 | B55 | 40 MPa RC Beam (40 cm x 25 cm) | Beam | 40MPa | Concrete Rectangular | 250 | 400 | 1000 | 6950 | 0.7 | 1700.31 | G300E | 4021206.82 | 31.55 | G300E | 2695341.42 | 21.15
159 | Story11 | B56 | 40 MPa RC Beam (40 cm x 25 cm) | Beam | 40MPa | Concrete Rectangular | 250 | 400 | 1000 | 6950 | 0.7 | 1700.31 | G300E | 4192113.64 | 32.89 | G300E | 2695341.42 | 21.15
160 | Story11 | B57 | 40 MPa RC Beam (40 cm x 25 cm) | Beam | 40MPa | Concrete Rectangular | 250 | 400 | 1000 | 6950 | 0.7 | 1700.31 | G300E | 3929593.18 | 30.83 | G300E | 2701027.78 | 21.19
161 | Story11 | B58 | 40 MPa RC Beam (40 cm x 25 cm) | Beam | 40MPa | Concrete Rectangular | 250 | 400 | 1000 | 6950 | 0.7 | 1700.31 | G300E | 3881890.91 | 30.46 | G300E | 2685864.15 | 21.07
162 | Story11 | B59 | 40 MPa RC Beam (40 cm x 25 cm) | Beam | 40MPa | Concrete Rectangular | 250 | 400 | 1000 | 6950 | 0.7 | 1700.31 | G300E | 3930225 | 30.84 | G300E | 2701027.78 | 21.19
163 | Story11 | B6 | 40 MPa RC Beam (40 cm x 25 cm) | Beam | 40MPa | Concrete Rectangular | 250 | 400 | 1000 | 6950 | 0.7 | 1700.31 | G300E | 3578934.09 | 28.08 | G300E | 2685864.15 | 21.07
164 | Story11 | B60 | 40 MPa RC Beam (40 cm x 25 cm) | Beam | 40MPa | Concrete Rectangular | 250 | 400 | 1000 | 6950 | 0.7 | 1700.31 | G300E | 4192113.64 | 32.89 | G300E | 2695341.42 | 21.15
165 | Story11 | B7 | 40 MPa RC Beam (40 cm x 25 cm) | Beam | 40MPa | Concrete Rectangular | 250 | 400 | 1000 | 6950 | 0.7 | 1700.31 | G300E | 5722377.27 | 44.9 | G300E | 1402187.77 | 11
166 | Story11 | B8 | 40 MPa RC Beam (40 cm x 25 cm) | Beam | 40MPa | Concrete Rectangular | 250 | 400 | 1000 | 6950 | 0.7 | 1700.31 | G300E | 3627268.18 | 28.46 | G300E | 2701027.78 | 21.19
167 | Story11 | B9 | 40 MPa RC Beam (40 cm x 25 cm) | Beam | 40MPa | Concrete Rectangular | 250 | 400 | 1000 | 6950 | 0.7 | 1700.31 | G300E | 5396043.18 | 42.34 | G300E | 1399579.63 | 10.98
168 | Story12 | B1 | 40 MPa RC Beam (40 cm x 25 cm) | Beam | 40MPa | Concrete Rectangular | 250 | 400 | 1000 | 6950 | 0.7 | 1700.31 | G300E | 4139040.91 | 32.48 | G300E | 2688707.33 | 21.1
169 | Story12 | B10 | 40 MPa RC Beam (40 cm x 25 cm) | Beam | 40MPa | Concrete Rectangular | 250 | 400 | 1000 | 6950 | 0.7 | 1700.31 | G300E | 3940650 | 30.92 | G300E | 2691550.51 | 21.12
170 | Story12 | B11 | 40 MPa RC Beam (40 cm x 25 cm) | Beam | 40MPa | Concrete Rectangular | 250 | 400 | 1000 | 6950 | 0.7 | 1700.31 | G300E | 3941597.73 | 30.93 | G300E | 2691550.51 | 21.12
171 | Story12 | B12 | 40 MPa RC Beam (40 cm x 25 cm) | Beam | 40MPa | Concrete Rectangular | 250 | 400 | 1000 | 6950 | 0.7 | 1700.31 | G300E | 3931488.64 | 30.85 | G300E | 2697236.87 | 21.16
172 | Story12 | B13 | 40 MPa RC Beam (40 cm x 25 cm) | Beam | 40MPa | Concrete Rectangular | 250 | 400 | 1000 | 6950 | 0.7 | 1700.31 | G300E | 5254515.91 | 41.23 | G300E | 2570577.55 | 20.17
173 | Story12 | B14 | 40 MPa RC Beam (40 cm x 25 cm) | Beam | 40MPa | Concrete Rectangular | 250 | 400 | 1000 | 6950 | 0.7 | 1700.31 | G300E | 4528556.82 | 35.53 | G300E | 2457566.75 | 19.28
174 | Story12 | B15 | 40 MPa RC Beam (40 cm x 25 cm) | Beam | 40MPa | Concrete Rectangular | 250 | 400 | 1000 | 6950 | 0.7 | 1700.31 | G300E | 4504547.73 | 35.34 | G300E | 2457566.75 | 19.28
175 | Story12 | B16 | 40 MPa RC Beam (40 cm x 25 cm) | Beam | 40MPa | Concrete Rectangular | 250 | 400 | 1000 | 7200 | 0.72 | 1761.47 | G300E | 5886156.52 | 46.18 | G300E | 3759619.62 | 29.5
176 | Story12 | B17 | 40 MPa RC Beam (40 cm x 25 cm) | Beam | 40MPa | Concrete Rectangular | 250 | 400 | 1000 | 6950 | 0.7 | 1700.31 | G300E | 3969397.73 | 31.15 | G300E | 2420710.27 | 18.99
177 | Story12 | B18 | 40 MPa RC Beam (40 cm x 25 cm) | Beam | 40MPa | Concrete Rectangular | 250 | 400 | 1000 | 7200 | 0.72 | 1761.47 | G300E | 5857043.48 | 45.96 | G300E | 3777604.59 | 29.64
178 | Story12 | B19 | 40 MPa RC Beam (40 cm x 25 cm) | Beam | 40MPa | Concrete Rectangular | 250 | 400 | 1000 | 6950 | 0.7 | 1700.31 | G300E | 4552881.82 | 35.72 | G300E | 2457566.75 | 19.28
179 | Story12 | B2 | 40 MPa RC Beam (40 cm x 25 cm) | Beam | 40MPa | Concrete Rectangular | 250 | 400 | 1000 | 6950 | 0.7 | 1700.31 | G300E | 3879679.55 | 30.44 | G300E | 2689655.05 | 21.1
180 | Story12 | B20 | 40 MPa RC Beam (40 cm x 25 cm) | Beam | 40MPa | Concrete Rectangular | 250 | 400 | 1000 | 6950 | 0.7 | 1700.31 | G300E | 4552250 | 35.72 | G300E | 2457566.75 | 19.28
181 | Story12 | B21 | 40 MPa RC Beam (40 cm x 25 cm) | Beam | 40MPa | Concrete Rectangular | 250 | 400 | 1000 | 6950 | 0.7 | 1700.31 | G300E | 5303481.82 | 41.61 | G300E | 1398476.47 | 10.97
182 | Story12 | B22 | 40 MPa RC Beam (40 cm x 25 cm) | Beam | 40MPa | Concrete Rectangular | 250 | 400 | 1000 | 6950 | 0.7 | 1700.31 | G300E | 3643379.55 | 28.59 | G300E | 2697236.87 | 21.16
183 | Story12 | B23 | 40 MPa RC Beam (40 cm x 25 cm) | Beam | 40MPa | Concrete Rectangular | 250 | 400 | 1000 | 6950 | 0.7 | 1700.31 | G300E | 3879047.73 | 30.44 | G300E | 2682073.24 | 21.04
184 | Story12 | B24 | 40 MPa RC Beam (40 cm x 25 cm) | Beam | 40MPa | Concrete Rectangular | 250 | 400 | 1000 | 6950 | 0.7 | 1700.31 | G300E | 5648138.64 | 44.32 | G300E | 1988182.71 | 15.6
185 | Story12 | B25 | 40 MPa RC Beam (40 cm x 25 cm) | Beam | 40MPa | Concrete Rectangular | 250 | 400 | 1000 | 6950 | 0.7 | 1700.31 | G300E | 3987088.64 | 31.28 | G300E | 2420710.27 | 18.99
186 | Story12 | B26 | 40 MPa RC Beam (40 cm x 25 cm) | Beam | 40MPa | Concrete Rectangular | 250 | 400 | 1000 | 7200 | 0.72 | 1761.47 | G300E | 5874886.96 | 46.1 | G300E | 3759593.32 | 29.5
187 | Story12 | B3 | 40 MPa RC Beam (40 cm x 25 cm) | Beam | 40MPa | Concrete Rectangular | 250 | 400 | 1000 | 6950 | 0.7 | 1700.31 | G300E | 5477231.82 | 42.98 | G300E | 1398473.95 | 10.97
188 | Story12 | B30 | 40 MPa RC Beam (40 cm x 25 cm) | Beam | 40MPa | Concrete Rectangular | 250 | 400 | 1000 | 6950 | 0.7 | 1700.31 | G300E | 5653069.57 | 44.36 | G300E | 3646412.38 | 28.61
189 | Story12 | B31 | 40 MPa RC Beam (40 cm x 25 cm) | Beam | 40MPa | Concrete Rectangular | 250 | 400 | 1000 | 6950 | 0.7 | 1700.31 | G300E | 3968765.91 | 31.14 | G300E | 2420710.27 | 18.99
190 | Story12 | B32 | 40 MPa RC Beam (40 cm x 25 cm) | Beam | 40MPa | Concrete Rectangular | 250 | 400 | 1000 | 6950 | 0.7 | 1700.31 | G300E | 5648138.64 | 44.32 | G300E | 1401955.26 | 11
191 | Story12 | B33 | 40 MPa RC Beam (40 cm x 25 cm) | Beam | 40MPa | Concrete Rectangular | 250 | 400 | 1000 | 6950 | 0.7 | 1700.31 | G300E | 3589043.18 | 28.16 | G300E | 2682073.24 | 21.04
192 | Story12 | B34 | 40 MPa RC Beam (40 cm x 25 cm) | Beam | 40MPa | Concrete Rectangular | 250 | 400 | 1000 | 6950 | 0.7 | 1700.31 | G300E | 3932752.27 | 30.86 | G300E | 2697236.87 | 21.16
193 | Story12 | B35 | 40 MPa RC Beam (40 cm x 25 cm) | Beam | 40MPa | Concrete Rectangular | 250 | 400 | 1000 | 6950 | 0.7 | 1700.31 | G300E | 5751756.82 | 45.13 | G300E | 1988311.6 | 15.6
194 | Story12 | B36 | 40 MPa RC Beam (40 cm x 25 cm) | Beam | 40MPa | Concrete Rectangular | 250 | 400 | 1000 | 6950 | 0.7 | 1700.31 | G300E | 4570888.64 | 35.86 | G300E | 2457566.75 | 19.28
195 | Story12 | B37 | 40 MPa RC Beam (40 cm x 25 cm) | Beam | 40MPa | Concrete Rectangular | 250 | 400 | 1000 | 7200 | 0.72 | 1761.47 | G300E | 5864243.48 | 46.01 | G300E | 3777560.77 | 29.64
196 | Story12 | B38 | 40 MPa RC Beam (40 cm x 25 cm) | Beam | 40MPa | Concrete Rectangular | 250 | 400 | 1000 | 6950 | 0.7 | 1700.31 | G300E | 5659717.39 | 44.41 | G300E | 3646388.21 | 28.61
197 | Story12 | B4 | 40 MPa RC Beam (40 cm x 25 cm) | Beam | 40MPa | Concrete Rectangular | 250 | 400 | 1000 | 6950 | 0.7 | 1700.31 | G300E | 3642431.82 | 28.58 | G300E | 2697236.87 | 21.16
198 | Story12 | B40 | 40 MPa RC Beam (40 cm x 25 cm) | Beam | 40MPa | Concrete Rectangular | 250 | 400 | 1000 | 6950 | 0.7 | 1700.31 | G300E | 5653673.91 | 44.36 | G300E | 3646458.31 | 28.61
199 | Story12 | B41 | 40 MPa RC Beam (40 cm x 25 cm) | Beam | 40MPa | Concrete Rectangular | 250 | 400 | 1000 | 6950 | 0.7 | 1700.31 | G300E | 5661530.43 | 44.42 | G300E | 3646429.3 | 28.61
200 | Story12 | B42 | 40 MPa RC Beam (40 cm x 25 cm) | Beam | 40MPa | Concrete Rectangular | 250 | 400 | 1000 | 6950 | 0.7 | 1700.31 | G300E | 4552250 | 35.72 | G300E | 2457566.75 | 19.28
201 | Story12 | B43 | 40 MPa RC Beam (40 cm x 25 cm) | Beam | 40MPa | Concrete Rectangular | 250 | 400 | 1000 | 6950 | 0.7 | 1700.31 | G300E | 5752388.64 | 45.14 | G300E | 1401952.74 | 11
202 | Story12 | B44 | 40 MPa RC Beam (40 cm x 25 cm) | Beam | 40MPa | Concrete Rectangular | 250 | 400 | 1000 | 6950 | 0.7 | 1700.31 | G300E | 3643063.64 | 28.58 | G300E | 2697236.87 | 21.16
203 | Story12 | B45 | 40 MPa RC Beam (40 cm x 25 cm) | Beam | 40MPa | Concrete Rectangular | 250 | 400 | 1000 | 6950 | 0.7 | 1700.31 | G300E | 4193377.27 | 32.9 | G300E | 2691550.51 | 21.12
204 | Story12 | B46 | 40 MPa RC Beam (40 cm x 25 cm) | Beam | 40MPa | Concrete Rectangular | 250 | 400 | 1000 | 6950 | 0.7 | 1700.31 | G300E | 5519879.55 | 43.31 | G300E | 1984864.4 | 15.57
205 | Story12 | B47 | 40 MPa RC Beam (40 cm x 25 cm) | Beam | 40MPa | Concrete Rectangular | 250 | 400 | 1000 | 6950 | 0.7 | 1700.31 | G300E | 5520195.45 | 43.31 | G300E | 1984802.48 | 15.57
206 | Story12 | B48 | 40 MPa RC Beam (40 cm x 25 cm) | Beam | 40MPa | Concrete Rectangular | 250 | 400 | 1000 | 6950 | 0.7 | 1700.31 | G300E | 4570572.73 | 35.86 | G300E | 2457566.75 | 19.28
207 | Story12 | B49 | 40 MPa RC Beam (40 cm x 25 cm) | Beam | 40MPa | Concrete Rectangular | 250 | 400 | 1000 | 6950 | 0.7 | 1700.31 | G300E | 5752072.73 | 45.13 | G300E | 1988278.75 | 15.6
208 | Story12 | B5 | 40 MPa RC Beam (40 cm x 25 cm) | Beam | 40MPa | Concrete Rectangular | 250 | 400 | 1000 | 6950 | 0.7 | 1700.31 | G300E | 5751125 | 45.13 | G300E | 1401845.33 | 11
209 | Story12 | B50 | 40 MPa RC Beam (40 cm x 25 cm) | Beam | 40MPa | Concrete Rectangular | 250 | 400 | 1000 | 6950 | 0.7 | 1700.31 | G300E | 3986456.82 | 31.28 | G300E | 2420710.27 | 18.99
210 | Story12 | B51 | 40 MPa RC Beam (40 cm x 25 cm) | Beam | 40MPa | Concrete Rectangular | 250 | 400 | 1000 | 6950 | 0.7 | 1700.31 | G300E | 5648770.45 | 44.32 | G300E | 1988274.95 | 15.6
211 | Story12 | B52 | 40 MPa RC Beam (40 cm x 25 cm) | Beam | 40MPa | Concrete Rectangular | 250 | 400 | 1000 | 6950 | 0.7 | 1700.31 | G300E | 4570256.82 | 35.86 | G300E | 2457566.75 | 19.28
212 | Story12 | B53 | 40 MPa RC Beam (40 cm x 25 cm) | Beam | 40MPa | Concrete Rectangular | 250 | 400 | 1000 | 6950 | 0.7 | 1700.31 | G300E | 5303481.82 | 41.61 | G300E | 1984799.95 | 15.57
213 | Story12 | B54 | 40 MPa RC Beam (40 cm x 25 cm) | Beam | 40MPa | Concrete Rectangular | 250 | 400 | 1000 | 6950 | 0.7 | 1700.31 | G300E | 5520195.45 | 43.31 | G300E | 1398475.21 | 10.97
214 | Story12 | B55 | 40 MPa RC Beam (40 cm x 25 cm) | Beam | 40MPa | Concrete Rectangular | 250 | 400 | 1000 | 6950 | 0.7 | 1700.31 | G300E | 3940650 | 30.92 | G300E | 2691550.51 | 21.12
215 | Story12 | B56 | 40 MPa RC Beam (40 cm x 25 cm) | Beam | 40MPa | Concrete Rectangular | 250 | 400 | 1000 | 6950 | 0.7 | 1700.31 | G300E | 4194009.09 | 32.91 | G300E | 2691550.51 | 21.12
216 | Story12 | B57 | 40 MPa RC Beam (40 cm x 25 cm) | Beam | 40MPa | Concrete Rectangular | 250 | 400 | 1000 | 6950 | 0.7 | 1700.31 | G300E | 3933384.09 | 30.86 | G300E | 2697236.87 | 21.16
217 | Story12 | B58 | 40 MPa RC Beam (40 cm x 25 cm) | Beam | 40MPa | Concrete Rectangular | 250 | 400 | 1000 | 6950 | 0.7 | 1700.31 | G300E | 3879047.73 | 30.44 | G300E | 2682073.24 | 21.04
218 | Story12 | B59 | 40 MPa RC Beam (40 cm x 25 cm) | Beam | 40MPa | Concrete Rectangular | 250 | 400 | 1000 | 6950 | 0.7 | 1700.31 | G300E | 3932752.27 | 30.86 | G300E | 2697236.87 | 21.16
219 | Story12 | B6 | 40 MPa RC Beam (40 cm x 25 cm) | Beam | 40MPa | Concrete Rectangular | 250 | 400 | 1000 | 6950 | 0.7 | 1700.31 | G300E | 3589043.18 | 28.16 | G300E | 2682073.24 | 21.04
220 | Story12 | B60 | 40 MPa RC Beam (40 cm x 25 cm) | Beam | 40MPa | Concrete Rectangular | 250 | 400 | 1000 | 6950 | 0.7 | 1700.31 | G300E | 4193377.27 | 32.9 | G300E | 2691550.51 | 21.12
221 | Story12 | B7 | 40 MPa RC Beam (40 cm x 25 cm) | Beam | 40MPa | Concrete Rectangular | 250 | 400 | 1000 | 6950 | 0.7 | 1700.31 | G300E | 5648138.64 | 44.32 | G300E | 1401980.54 | 11
222 | Story12 | B8 | 40 MPa RC Beam (40 cm x 25 cm) | Beam | 40MPa | Concrete Rectangular | 250 | 400 | 1000 | 6950 | 0.7 | 1700.31 | G300E | 3643063.64 | 28.58 | G300E | 2697236.87 | 21.16
223 | Story12 | B9 | 40 MPa RC Beam (40 cm x 25 cm) | Beam | 40MPa | Concrete Rectangular | 250 | 400 | 1000 | 6950 | 0.7 | 1700.31 | G300E | 5303165.91 | 41.61 | G300E | 1398537.13 | 10.97
224 | Story13 | B1 | 40 MPa RC Beam (40 cm x 25 cm) | Beam | 40MPa | Concrete Rectangular | 250 | 400 | 1000 | 6975 | 0.7 | 1706.42 | G300E | 4488412.5 | 35.22 | G300E | 3177646.4 | 24.93
225 | Story13 | B10 | 40 MPa RC Beam (40 cm x 25 cm) | Beam | 40MPa | Concrete Rectangular | 250 | 400 | 1000 | 6975 | 0.7 | 1706.42 | G300E | 4279796.59 | 33.58 | G300E | 2739172.54 | 21.49
226 | Story13 | B11 | 40 MPa RC Beam (40 cm x 25 cm) | Beam | 40MPa | Concrete Rectangular | 250 | 400 | 1000 | 6975 | 0.7 | 1706.42 | G300E | 4279796.59 | 33.58 | G300E | 2739172.54 | 21.49
227 | Story13 | B12 | 40 MPa RC Beam (40 cm x 25 cm) | Beam | 40MPa | Concrete Rectangular | 250 | 400 | 1000 | 6975 | 0.7 | 1706.42 | G300E | 4056596.59 | 31.83 | G300E | 2743928.22 | 21.53
228 | Story13 | B13 | 40 MPa RC Beam (40 cm x 25 cm) | Beam | 40MPa | Concrete Rectangular | 250 | 400 | 1000 | 6975 | 0.7 | 1706.42 | G300E | 5958552.27 | 46.75 | G300E | 2634172.16 | 20.67
229 | Story13 | B14 | 40 MPa RC Beam (40 cm x 25 cm) | Beam | 40MPa | Concrete Rectangular | 250 | 400 | 1000 | 6975 | 0.7 | 1706.42 | G300E | 4999489.77 | 39.23 | G300E | 2983554.98 | 23.41
230 | Story13 | B15 | 40 MPa RC Beam (40 cm x 25 cm) | Beam | 40MPa | Concrete Rectangular | 250 | 400 | 1000 | 6975 | 0.7 | 1706.42 | G300E | 4977613.64 | 39.06 | G300E | 3130396.49 | 24.56
231 | Story13 | B16 | 40 MPa RC Beam (40 cm x 25 cm) | Beam | 40MPa | Concrete Rectangular | 250 | 400 | 1000 | 7200 | 0.72 | 1761.47 | G300E | 6616800 | 51.92 | G300E | 3786462.47 | 29.71
232 | Story13 | B17 | 40 MPa RC Beam (40 cm x 25 cm) | Beam | 40MPa | Concrete Rectangular | 250 | 400 | 1000 | 6975 | 0.7 | 1706.42 | G300E | 4334645.45 | 34.01 | G300E | 2503395.98 | 19.64
233 | Story13 | B18 | 40 MPa RC Beam (40 cm x 25 cm) | Beam | 40MPa | Concrete Rectangular | 250 | 400 | 1000 | 7200 | 0.72 | 1761.47 | G300E | 6685982.61 | 52.46 | G300E | 3822676.59 | 29.99
234 | Story13 | B19 | 40 MPa RC Beam (40 cm x 25 cm) | Beam | 40MPa | Concrete Rectangular | 250 | 400 | 1000 | 6975 | 0.7 | 1706.42 | G300E | 5032145.45 | 39.48 | G300E | 2836652.6 | 22.26
235 | Story13 | B2 | 40 MPa RC Beam (40 cm x 25 cm) | Beam | 40MPa | Concrete Rectangular | 250 | 400 | 1000 | 6975 | 0.7 | 1706.42 | G300E | 4311184.09 | 33.83 | G300E | 3031488.45 | 23.79
236 | Story13 | B20 | 40 MPa RC Beam (40 cm x 25 cm) | Beam | 40MPa | Concrete Rectangular | 250 | 400 | 1000 | 6975 | 0.7 | 1706.42 | G300E | 5031194.32 | 39.48 | G300E | 2836603.15 | 22.26
237 | Story13 | B21 | 40 MPa RC Beam (40 cm x 25 cm) | Beam | 40MPa | Concrete Rectangular | 250 | 400 | 1000 | 6975 | 0.7 | 1706.42 | G300E | 6015620.45 | 47.2 | G300E | 1457736.95 | 11.44
238 | Story13 | B22 | 40 MPa RC Beam (40 cm x 25 cm) | Beam | 40MPa | Concrete Rectangular | 250 | 400 | 1000 | 6975 | 0.7 | 1706.42 | G300E | 3957995.45 | 31.06 | G300E | 2743928.22 | 21.53
239 | Story13 | B23 | 40 MPa RC Beam (40 cm x 25 cm) | Beam | 40MPa | Concrete Rectangular | 250 | 400 | 1000 | 6975 | 0.7 | 1706.42 | G300E | 3989700 | 31.3 | G300E | 2689818.71 | 21.11
240 | Story13 | B24 | 40 MPa RC Beam (40 cm x 25 cm) | Beam | 40MPa | Concrete Rectangular | 250 | 400 | 1000 | 6975 | 0.7 | 1706.42 | G300E | 6341860.23 | 49.76 | G300E | 2647273.75 | 20.77
241 | Story13 | B25 | 40 MPa RC Beam (40 cm x 25 cm) | Beam | 40MPa | Concrete Rectangular | 250 | 400 | 1000 | 6975 | 0.7 | 1706.42 | G300E | 4345742.05 | 34.1 | G300E | 2503395.98 | 19.64
242 | Story13 | B26 | 40 MPa RC Beam (40 cm x 25 cm) | Beam | 40MPa | Concrete Rectangular | 250 | 400 | 1000 | 7200 | 0.72 | 1761.47 | G300E | 6510365.22 | 51.08 | G300E | 3786600.21 | 29.71
243 | Story13 | B3 | 40 MPa RC Beam (40 cm x 25 cm) | Beam | 40MPa | Concrete Rectangular | 250 | 400 | 1000 | 6975 | 0.7 | 1706.42 | G300E | 6086955.68 | 47.76 | G300E | 1457865.04 | 11.44
244 | Story13 | B30 | 40 MPa RC Beam (40 cm x 25 cm) | Beam | 40MPa | Concrete Rectangular | 250 | 400 | 1000 | 6975 | 0.7 | 1706.42 | G300E | 6476135.87 | 50.81 | G300E | 3703153.66 | 29.06
245 | Story13 | B31 | 40 MPa RC Beam (40 cm x 25 cm) | Beam | 40MPa | Concrete Rectangular | 250 | 400 | 1000 | 6975 | 0.7 | 1706.42 | G300E | 4335279.55 | 34.02 | G300E | 2503395.98 | 19.64
246 | Story13 | B32 | 40 MPa RC Beam (40 cm x 25 cm) | Beam | 40MPa | Concrete Rectangular | 250 | 400 | 1000 | 6975 | 0.7 | 1706.42 | G300E | 6342494.32 | 49.77 | G300E | 1470463.16 | 11.54
247 | Story13 | B33 | 40 MPa RC Beam (40 cm x 25 cm) | Beam | 40MPa | Concrete Rectangular | 250 | 400 | 1000 | 6975 | 0.7 | 1706.42 | G300E | 3889196.59 | 30.52 | G300E | 2689818.71 | 21.11
248 | Story13 | B34 | 40 MPa RC Beam (40 cm x 25 cm) | Beam | 40MPa | Concrete Rectangular | 250 | 400 | 1000 | 6975 | 0.7 | 1706.42 | G300E | 4058181.82 | 31.84 | G300E | 2743928.22 | 21.53
249 | Story13 | B35 | 40 MPa RC Beam (40 cm x 25 cm) | Beam | 40MPa | Concrete Rectangular | 250 | 400 | 1000 | 6975 | 0.7 | 1706.42 | G300E | 6445217.05 | 50.57 | G300E | 2646847.64 | 20.77
250 | Story13 | B36 | 40 MPa RC Beam (40 cm x 25 cm) | Beam | 40MPa | Concrete Rectangular | 250 | 400 | 1000 | 6975 | 0.7 | 1706.42 | G300E | 5045144.32 | 39.59 | G300E | 2983766.77 | 23.41
251 | Story13 | B37 | 40 MPa RC Beam (40 cm x 25 cm) | Beam | 40MPa | Concrete Rectangular | 250 | 400 | 1000 | 7200 | 0.72 | 1761.47 | G300E | 6787095.65 | 53.25 | G300E | 3822568.9 | 29.99
252 | Story13 | B38 | 40 MPa RC Beam (40 cm x 25 cm) | Beam | 40MPa | Concrete Rectangular | 250 | 400 | 1000 | 6975 | 0.7 | 1706.42 | G300E | 6574998.91 | 51.59 | G300E | 3703083.3 | 29.06
253 | Story13 | B4 | 40 MPa RC Beam (40 cm x 25 cm) | Beam | 40MPa | Concrete Rectangular | 250 | 400 | 1000 | 6975 | 0.7 | 1706.42 | G300E | 3957361.36 | 31.05 | G300E | 2743928.22 | 21.53
254 | Story13 | B40 | 40 MPa RC Beam (40 cm x 25 cm) | Beam | 40MPa | Concrete Rectangular | 250 | 400 | 1000 | 6975 | 0.7 | 1706.42 | G300E | 6477652.17 | 50.83 | G300E | 3703253.13 | 29.06
255 | Story13 | B41 | 40 MPa RC Beam (40 cm x 25 cm) | Beam | 40MPa | Concrete Rectangular | 250 | 400 | 1000 | 6975 | 0.7 | 1706.42 | G300E | 6576515.22 | 51.6 | G300E | 3703185.2 | 29.06
256 | Story13 | B42 | 40 MPa RC Beam (40 cm x 25 cm) | Beam | 40MPa | Concrete Rectangular | 250 | 400 | 1000 | 6975 | 0.7 | 1706.42 | G300E | 5031194.32 | 39.48 | G300E | 2983736.33 | 23.41
257 | Story13 | B43 | 40 MPa RC Beam (40 cm x 25 cm) | Beam | 40MPa | Concrete Rectangular | 250 | 400 | 1000 | 6975 | 0.7 | 1706.42 | G300E | 6445851.14 | 50.58 | G300E | 1470026.9 | 11.53
258 | Story13 | B44 | 40 MPa RC Beam (40 cm x 25 cm) | Beam | 40MPa | Concrete Rectangular | 250 | 400 | 1000 | 6975 | 0.7 | 1706.42 | G300E | 3958629.55 | 31.06 | G300E | 2743928.22 | 21.53
259 | Story13 | B45 | 40 MPa RC Beam (40 cm x 25 cm) | Beam | 40MPa | Concrete Rectangular | 250 | 400 | 1000 | 6975 | 0.7 | 1706.42 | G300E | 4533432.95 | 35.57 | G300E | 2739172.54 | 21.49
260 | Story13 | B46 | 40 MPa RC Beam (40 cm x 25 cm) | Beam | 40MPa | Concrete Rectangular | 250 | 400 | 1000 | 6975 | 0.7 | 1706.42 | G300E | 6137048.86 | 48.15 | G300E | 2634678.16 | 20.67
261 | Story13 | B47 | 40 MPa RC Beam (40 cm x 25 cm) | Beam | 40MPa | Concrete Rectangular | 250 | 400 | 1000 | 6975 | 0.7 | 1706.42 | G300E | 6137048.86 | 48.15 | G300E | 2634608.41 | 20.67
262 | Story13 | B48 | 40 MPa RC Beam (40 cm x 25 cm) | Beam | 40MPa | Concrete Rectangular | 250 | 400 | 1000 | 6975 | 0.7 | 1706.42 | G300E | 5045461.36 | 39.59 | G300E | 2983722.38 | 23.41
263 | Story13 | B49 | 40 MPa RC Beam (40 cm x 25 cm) | Beam | 40MPa | Concrete Rectangular | 250 | 400 | 1000 | 6975 | 0.7 | 1706.42 | G300E | 6445851.14 | 50.58 | G300E | 2646897.1 | 20.77
264 | Story13 | B5 | 40 MPa RC Beam (40 cm x 25 cm) | Beam | 40MPa | Concrete Rectangular | 250 | 400 | 1000 | 6975 | 0.7 | 1706.42 | G300E | 6444582.95 | 50.57 | G300E | 1469900.09 | 11.53
265 | Story13 | B50 | 40 MPa RC Beam (40 cm x 25 cm) | Beam | 40MPa | Concrete Rectangular | 250 | 400 | 1000 | 6975 | 0.7 | 1706.42 | G300E | 4344473.86 | 34.09 | G300E | 2503395.98 | 19.64
266 | Story13 | B51 | 40 MPa RC Beam (40 cm x 25 cm) | Beam | 40MPa | Concrete Rectangular | 250 | 400 | 1000 | 6975 | 0.7 | 1706.42 | G300E | 6342494.32 | 49.77 | G300E | 2647352.37 | 20.77
267 | Story13 | B52 | 40 MPa RC Beam (40 cm x 25 cm) | Beam | 40MPa | Concrete Rectangular | 250 | 400 | 1000 | 6975 | 0.7 | 1706.42 | G300E | 5044510.23 | 39.58 | G300E | 2836629.78 | 22.26
268 | Story13 | B53 | 40 MPa RC Beam (40 cm x 25 cm) | Beam | 40MPa | Concrete Rectangular | 250 | 400 | 1000 | 6975 | 0.7 | 1706.42 | G300E | 6015620.45 | 47.2 | G300E | 2634608.41 | 20.67
269 | Story13 | B54 | 40 MPa RC Beam (40 cm x 25 cm) | Beam | 40MPa | Concrete Rectangular | 250 | 400 | 1000 | 6975 | 0.7 | 1706.42 | G300E | 6137048.86 | 48.15 | G300E | 1457735.69 | 11.44
270 | Story13 | B55 | 40 MPa RC Beam (40 cm x 25 cm) | Beam | 40MPa | Concrete Rectangular | 250 | 400 | 1000 | 6975 | 0.7 | 1706.42 | G300E | 4279796.59 | 33.58 | G300E | 2739172.54 | 21.49
271 | Story13 | B56 | 40 MPa RC Beam (40 cm x 25 cm) | Beam | 40MPa | Concrete Rectangular | 250 | 400 | 1000 | 6975 | 0.7 | 1706.42 | G300E | 4532798.86 | 35.57 | G300E | 2739172.54 | 21.49
272 | Story13 | B57 | 40 MPa RC Beam (40 cm x 25 cm) | Beam | 40MPa | Concrete Rectangular | 250 | 400 | 1000 | 6975 | 0.7 | 1706.42 | G300E | 4058181.82 | 31.84 | G300E | 2743928.22 | 21.53
273 | Story13 | B58 | 40 MPa RC Beam (40 cm x 25 cm) | Beam | 40MPa | Concrete Rectangular | 250 | 400 | 1000 | 6975 | 0.7 | 1706.42 | G300E | 3989065.91 | 31.3 | G300E | 2689818.71 | 21.11
274 | Story13 | B59 | 40 MPa RC Beam (40 cm x 25 cm) | Beam | 40MPa | Concrete Rectangular | 250 | 400 | 1000 | 6975 | 0.7 | 1706.42 | G300E | 4058498.86 | 31.84 | G300E | 2743928.22 | 21.53
275 | Story13 | B6 | 40 MPa RC Beam (40 cm x 25 cm) | Beam | 40MPa | Concrete Rectangular | 250 | 400 | 1000 | 6975 | 0.7 | 1706.42 | G300E | 3890147.73 | 30.52 | G300E | 2689818.71 | 21.11
276 | Story13 | B60 | 40 MPa RC Beam (40 cm x 25 cm) | Beam | 40MPa | Concrete Rectangular | 250 | 400 | 1000 | 6975 | 0.7 | 1706.42 | G300E | 4533432.95 | 35.57 | G300E | 2739172.54 | 21.49
277 | Story13 | B7 | 40 MPa RC Beam (40 cm x 25 cm) | Beam | 40MPa | Concrete Rectangular | 250 | 400 | 1000 | 6975 | 0.7 | 1706.42 | G300E | 6341543.18 | 49.76 | G300E | 1470425.11 | 11.54
278 | Story13 | B8 | 40 MPa RC Beam (40 cm x 25 cm) | Beam | 40MPa | Concrete Rectangular | 250 | 400 | 1000 | 6975 | 0.7 | 1706.42 | G300E | 3958629.55 | 31.06 | G300E | 2743928.22 | 21.53
279 | Story13 | B9 | 40 MPa RC Beam (40 cm x 25 cm) | Beam | 40MPa | Concrete Rectangular | 250 | 400 | 1000 | 6975 | 0.7 | 1706.42 | G300E | 6015620.45 | 47.2 | G300E | 1457805.44 | 11.44
280 | Story14 | B1 | 40 MPa RC Beam (40 cm x 25 cm) | Beam | 40MPa | Concrete Rectangular | 250 | 400 | 1000 | 6975 | 0.7 | 1706.42 | G300E | 4488095.45 | 35.22 | G300E | 3166232.77 | 24.84
281 | Story14 | B10 | 40 MPa RC Beam (40 cm x 25 cm) | Beam | 40MPa | Concrete Rectangular | 250 | 400 | 1000 | 6975 | 0.7 | 1706.42 | G300E | 4295965.91 | 33.71 | G300E | 2728710.04 | 21.41
282 | Story14 | B11 | 40 MPa RC Beam (40 cm x 25 cm) | Beam | 40MPa | Concrete Rectangular | 250 | 400 | 1000 | 6975 | 0.7 | 1706.42 | G300E | 4296282.95 | 33.71 | G300E | 2727758.9 | 21.4
283 | Story14 | B12 | 40 MPa RC Beam (40 cm x 25 cm) | Beam | 40MPa | Concrete Rectangular | 250 | 400 | 1000 | 6975 | 0.7 | 1706.42 | G300E | 4055645.45 | 31.82 | G300E | 2730612.31 | 21.43
284 | Story14 | B13 | 40 MPa RC Beam (40 cm x 25 cm) | Beam | 40MPa | Concrete Rectangular | 250 | 400 | 1000 | 6975 | 0.7 | 1706.42 | G300E | 5866609.09 | 46.03 | G300E | 2630589.55 | 20.64
285 | Story14 | B14 | 40 MPa RC Beam (40 cm x 25 cm) | Beam | 40MPa | Concrete Rectangular | 250 | 400 | 1000 | 6975 | 0.7 | 1706.42 | G300E | 4975394.32 | 39.04 | G300E | 3424381.32 | 26.87
286 | Story14 | B15 | 40 MPa RC Beam (40 cm x 25 cm) | Beam | 40MPa | Concrete Rectangular | 250 | 400 | 1000 | 6975 | 0.7 | 1706.42 | G300E | 4956371.59 | 38.89 | G300E | 3277003.38 | 25.71
287 | Story14 | B16 | 40 MPa RC Beam (40 cm x 25 cm) | Beam | 40MPa | Concrete Rectangular | 250 | 400 | 1000 | 7200 | 0.72 | 1761.47 | G300E | 6510991.3 | 51.09 | G300E | 3839783.79 | 30.13
288 | Story14 | B17 | 40 MPa RC Beam (40 cm x 25 cm) | Beam | 40MPa | Concrete Rectangular | 250 | 400 | 1000 | 6975 | 0.7 | 1706.42 | G300E | 4301989.77 | 33.76 | G300E | 2503395.98 | 19.64
289 | Story14 | B18 | 40 MPa RC Beam (40 cm x 25 cm) | Beam | 40MPa | Concrete Rectangular | 250 | 400 | 1000 | 7200 | 0.72 | 1761.47 | G300E | 6676904.35 | 52.39 | G300E | 3840919.51 | 30.14
290 | Story14 | B19 | 40 MPa RC Beam (40 cm x 25 cm) | Beam | 40MPa | Concrete Rectangular | 250 | 400 | 1000 | 6975 | 0.7 | 1706.42 | G300E | 5012488.64 | 39.33 | G300E | 3424582.96 | 26.87
291 | Story14 | B2 | 40 MPa RC Beam (40 cm x 25 cm) | Beam | 40MPa | Concrete Rectangular | 250 | 400 | 1000 | 6975 | 0.7 | 1706.42 | G300E | 4234459.09 | 33.23 | G300E | 3167183.9 | 24.85
292 | Story14 | B20 | 40 MPa RC Beam (40 cm x 25 cm) | Beam | 40MPa | Concrete Rectangular | 250 | 400 | 1000 | 6975 | 0.7 | 1706.42 | G300E | 5011854.55 | 39.32 | G300E | 3424533.5 | 26.87
293 | Story14 | B21 | 40 MPa RC Beam (40 cm x 25 cm) | Beam | 40MPa | Concrete Rectangular | 250 | 400 | 1000 | 6975 | 0.7 | 1706.42 | G300E | 5924311.36 | 46.48 | G300E | 1454132.78 | 11.41
294 | Story14 | B22 | 40 MPa RC Beam (40 cm x 25 cm) | Beam | 40MPa | Concrete Rectangular | 250 | 400 | 1000 | 6975 | 0.7 | 1706.42 | G300E | 3972579.55 | 31.17 | G300E | 2730612.31 | 21.43
295 | Story14 | B23 | 40 MPa RC Beam (40 cm x 25 cm) | Beam | 40MPa | Concrete Rectangular | 250 | 400 | 1000 | 6975 | 0.7 | 1706.42 | G300E | 3984944.32 | 31.27 | G300E | 2674600.53 | 20.99
296 | Story14 | B24 | 40 MPa RC Beam (40 cm x 25 cm) | Beam | 40MPa | Concrete Rectangular | 250 | 400 | 1000 | 6975 | 0.7 | 1706.42 | G300E | 6167168.18 | 48.39 | G300E | 2645283.97 | 20.76
297 | Story14 | B25 | 40 MPa RC Beam (40 cm x 25 cm) | Beam | 40MPa | Concrete Rectangular | 250 | 400 | 1000 | 6975 | 0.7 | 1706.42 | G300E | 4302940.91 | 33.76 | G300E | 2503395.98 | 19.64
298 | Story14 | B26 | 40 MPa RC Beam (40 cm x 25 cm) | Beam | 40MPa | Concrete Rectangular | 250 | 400 | 1000 | 7200 | 0.72 | 1761.47 | G300E | 6498782.61 | 50.99 | G300E | 3838641.81 | 30.12
299 | Story14 | B3 | 40 MPa RC Beam (40 cm x 25 cm) | Beam | 40MPa | Concrete Rectangular | 250 | 400 | 1000 | 6975 | 0.7 | 1706.42 | G300E | 5985184.09 | 46.96 | G300E | 1454284.96 | 11.41
300 | Story14 | B30 | 40 MPa RC Beam (40 cm x 25 cm) | Beam | 40MPa | Concrete Rectangular | 250 | 400 | 1000 | 6975 | 0.7 | 1706.42 | G300E | 6467644.57 | 50.75 | G300E | 3720833.77 | 29.2
301 | Story14 | B31 | 40 MPa RC Beam (40 cm x 25 cm) | Beam | 40MPa | Concrete Rectangular | 250 | 400 | 1000 | 6975 | 0.7 | 1706.42 | G300E | 4300721.59 | 33.75 | G300E | 2503395.98 | 19.64
302 | Story14 | B32 | 40 MPa RC Beam (40 cm x 25 cm) | Beam | 40MPa | Concrete Rectangular | 250 | 400 | 1000 | 6975 | 0.7 | 1706.42 | G300E | 6167485.23 | 48.39 | G300E | 1468470.85 | 11.52
303 | Story14 | B33 | 40 MPa RC Beam (40 cm x 25 cm) | Beam | 40MPa | Concrete Rectangular | 250 | 400 | 1000 | 6975 | 0.7 | 1706.42 | G300E | 3899659.09 | 30.6 | G300E | 2674600.53 | 20.99
304 | Story14 | B34 | 40 MPa RC Beam (40 cm x 25 cm) | Beam | 40MPa | Concrete Rectangular | 250 | 400 | 1000 | 6975 | 0.7 | 1706.42 | G300E | 4057864.77 | 31.84 | G300E | 2730612.31 | 21.43
305 | Story14 | B35 | 40 MPa RC Beam (40 cm x 25 cm) | Beam | 40MPa | Concrete Rectangular | 250 | 400 | 1000 | 6975 | 0.7 | 1706.42 | G300E | 6170021.59 | 48.41 | G300E | 2644917.46 | 20.75
306 | Story14 | B36 | 40 MPa RC Beam (40 cm x 25 cm) | Beam | 40MPa | Concrete Rectangular | 250 | 400 | 1000 | 6975 | 0.7 | 1706.42 | G300E | 5021682.95 | 39.4 | G300E | 3424586.77 | 26.87
307 | Story14 | B37 | 40 MPa RC Beam (40 cm x 25 cm) | Beam | 40MPa | Concrete Rectangular | 250 | 400 | 1000 | 7200 | 0.72 | 1761.47 | G300E | 6683478.26 | 52.44 | G300E | 3840823.1 | 30.14
308 | Story14 | B38 | 40 MPa RC Beam (40 cm x 25 cm) | Beam | 40MPa | Concrete Rectangular | 250 | 400 | 1000 | 6975 | 0.7 | 1706.42 | G300E | 6474316.3 | 50.8 | G300E | 3720769.47 | 29.19
309 | Story14 | B4 | 40 MPa RC Beam (40 cm x 25 cm) | Beam | 40MPa | Concrete Rectangular | 250 | 400 | 1000 | 6975 | 0.7 | 1706.42 | G300E | 3970677.27 | 31.16 | G300E | 2730612.31 | 21.43
310 | Story14 | B40 | 40 MPa RC Beam (40 cm x 25 cm) | Beam | 40MPa | Concrete Rectangular | 250 | 400 | 1000 | 6975 | 0.7 | 1706.42 | G300E | 6469160.87 | 50.76 | G300E | 3720928.38 | 29.2
311 | Story14 | B41 | 40 MPa RC Beam (40 cm x 25 cm) | Beam | 40MPa | Concrete Rectangular | 250 | 400 | 1000 | 6975 | 0.7 | 1706.42 | G300E | 6475832.61 | 50.81 | G300E | 3720865.3 | 29.2
312 | Story14 | B42 | 40 MPa RC Beam (40 cm x 25 cm) | Beam | 40MPa | Concrete Rectangular | 250 | 400 | 1000 | 6975 | 0.7 | 1706.42 | G300E | 5011537.5 | 39.32 | G300E | 3424557.6 | 26.87
313 | Story14 | B43 | 40 MPa RC Beam (40 cm x 25 cm) | Beam | 40MPa | Concrete Rectangular | 250 | 400 | 1000 | 6975 | 0.7 | 1706.42 | G300E | 6170655.68 | 48.42 | G300E | 1468095.46 | 11.52
314 | Story14 | B44 | 40 MPa RC Beam (40 cm x 25 cm) | Beam | 40MPa | Concrete Rectangular | 250 | 400 | 1000 | 6975 | 0.7 | 1706.42 | G300E | 3973213.64 | 31.18 | G300E | 2730612.31 | 21.43
315 | Story14 | B45 | 40 MPa RC Beam (40 cm x 25 cm) | Beam | 40MPa | Concrete Rectangular | 250 | 400 | 1000 | 6975 | 0.7 | 1706.42 | G300E | 4538188.64 | 35.61 | G300E | 2728710.04 | 21.41
316 | Story14 | B46 | 40 MPa RC Beam (40 cm x 25 cm) | Beam | 40MPa | Concrete Rectangular | 250 | 400 | 1000 | 6975 | 0.7 | 1706.42 | G300E | 6036862.5 | 47.37 | G300E | 2042632.55 | 16.03
317 | Story14 | B47 | 40 MPa RC Beam (40 cm x 25 cm) | Beam | 40MPa | Concrete Rectangular | 250 | 400 | 1000 | 6975 | 0.7 | 1706.42 | G300E | 6036545.45 | 47.36 | G300E | 2042566.61 | 16.03
318 | Story14 | B48 | 40 MPa RC Beam (40 cm x 25 cm) | Beam | 40MPa | Concrete Rectangular | 250 | 400 | 1000 | 6975 | 0.7 | 1706.42 | G300E | 5021365.91 | 39.4 | G300E | 3424543.65 | 26.87
319 | Story14 | B49 | 40 MPa RC Beam (40 cm x 25 cm) | Beam | 40MPa | Concrete Rectangular | 250 | 400 | 1000 | 6975 | 0.7 | 1706.42 | G300E | 6170655.68 | 48.42 | G300E | 2644966.92 | 20.75
320 | Story14 | B5 | 40 MPa RC Beam (40 cm x 25 cm) | Beam | 40MPa | Concrete Rectangular | 250 | 400 | 1000 | 6975 | 0.7 | 1706.42 | G300E | 6170338.64 | 48.41 | G300E | 1467971.18 | 11.52
321 | Story14 | B50 | 40 MPa RC Beam (40 cm x 25 cm) | Beam | 40MPa | Concrete Rectangular | 250 | 400 | 1000 | 6975 | 0.7 | 1706.42 | G300E | 4300721.59 | 33.75 | G300E | 2503395.98 | 19.64
322 | Story14 | B51 | 40 MPa RC Beam (40 cm x 25 cm) | Beam | 40MPa | Concrete Rectangular | 250 | 400 | 1000 | 6975 | 0.7 | 1706.42 | G300E | 6167485.23 | 48.39 | G300E | 2645357.52 | 20.76
323 | Story14 | B52 | 40 MPa RC Beam (40 cm x 25 cm) | Beam | 40MPa | Concrete Rectangular | 250 | 400 | 1000 | 6975 | 0.7 | 1706.42 | G300E | 5021048.86 | 39.4 | G300E | 3424560.14 | 26.87
324 | Story14 | B53 | 40 MPa RC Beam (40 cm x 25 cm) | Beam | 40MPa | Concrete Rectangular | 250 | 400 | 1000 | 6975 | 0.7 | 1706.42 | G300E | 5924311.36 | 46.48 | G300E | 2042566.61 | 16.03
325 | Story14 | B54 | 40 MPa RC Beam (40 cm x 25 cm) | Beam | 40MPa | Concrete Rectangular | 250 | 400 | 1000 | 6975 | 0.7 | 1706.42 | G300E | 6036545.45 | 47.36 | G300E | 1454130.25 | 11.41
326 | Story14 | B55 | 40 MPa RC Beam (40 cm x 25 cm) | Beam | 40MPa | Concrete Rectangular | 250 | 400 | 1000 | 6975 | 0.7 | 1706.42 | G300E | 4295965.91 | 33.71 | G300E | 2727758.9 | 21.4
327 | Story14 | B56 | 40 MPa RC Beam (40 cm x 25 cm) | Beam | 40MPa | Concrete Rectangular | 250 | 400 | 1000 | 6975 | 0.7 | 1706.42 | G300E | 4538188.64 | 35.61 | G300E | 2727758.9 | 21.4
328 | Story14 | B57 | 40 MPa RC Beam (40 cm x 25 cm) | Beam | 40MPa | Concrete Rectangular | 250 | 400 | 1000 | 6975 | 0.7 | 1706.42 | G300E | 4057547.73 | 31.84 | G300E | 2730612.31 | 21.43
329 | Story14 | B58 | 40 MPa RC Beam (40 cm x 25 cm) | Beam | 40MPa | Concrete Rectangular | 250 | 400 | 1000 | 6975 | 0.7 | 1706.42 | G300E | 3984627.27 | 31.26 | G300E | 2674600.53 | 20.99
330 | Story14 | B59 | 40 MPa RC Beam (40 cm x 25 cm) | Beam | 40MPa | Concrete Rectangular | 250 | 400 | 1000 | 6975 | 0.7 | 1706.42 | G300E | 4057547.73 | 31.84 | G300E | 2730612.31 | 21.43
331 | Story14 | B6 | 40 MPa RC Beam (40 cm x 25 cm) | Beam | 40MPa | Concrete Rectangular | 250 | 400 | 1000 | 6975 | 0.7 | 1706.42 | G300E | 3900293.18 | 30.6 | G300E | 2674600.53 | 20.99
332 | Story14 | B60 | 40 MPa RC Beam (40 cm x 25 cm) | Beam | 40MPa | Concrete Rectangular | 250 | 400 | 1000 | 6975 | 0.7 | 1706.42 | G300E | 4538188.64 | 35.61 | G300E | 2727758.9 | 21.4
333 | Story14 | B7 | 40 MPa RC Beam (40 cm x 25 cm) | Beam | 40MPa | Concrete Rectangular | 250 | 400 | 1000 | 6975 | 0.7 | 1706.42 | G300E | 6167168.18 | 48.39 | G300E | 1468429 | 11.52
334 | Story14 | B8 | 40 MPa RC Beam (40 cm x 25 cm) | Beam | 40MPa | Concrete Rectangular | 250 | 400 | 1000 | 6975 | 0.7 | 1706.42 | G300E | 3973530.68 | 31.18 | G300E | 2730612.31 | 21.43
335 | Story14 | B9 | 40 MPa RC Beam (40 cm x 25 cm) | Beam | 40MPa | Concrete Rectangular | 250 | 400 | 1000 | 6975 | 0.7 | 1706.42 | G300E | 5923994.32 | 46.48 | G300E | 1454197.46 | 11.41
336 | Story15 | B1 | 40 MPa RC Beam (40 cm x 25 cm) | Beam | 40MPa | Concrete Rectangular | 250 | 400 | 1000 | 7000 | 0.7 | 1712.54 | G300E | 4539500 | 35.62 | G300E | 3302308.55 | 25.91
337 | Story15 | B10 | 40 MPa RC Beam (40 cm x 25 cm) | Beam | 40MPa | Concrete Rectangular | 250 | 400 | 1000 | 7000 | 0.7 | 1712.54 | G300E | 4374681.82 | 34.33 | G300E | 3010854 | 23.62
338 | Story15 | B11 | 40 MPa RC Beam (40 cm x 25 cm) | Beam | 40MPa | Concrete Rectangular | 250 | 400 | 1000 | 7000 | 0.7 | 1712.54 | G300E | 4374681.82 | 34.33 | G300E | 3010854 | 23.62
339 | Story15 | B12 | 40 MPa RC Beam (40 cm x 25 cm) | Beam | 40MPa | Concrete Rectangular | 250 | 400 | 1000 | 7000 | 0.7 | 1712.54 | G300E | 4100090.91 | 32.17 | G300E | 2716535.82 | 21.31
340 | Story15 | B13 | 40 MPa RC Beam (40 cm x 25 cm) | Beam | 40MPa | Concrete Rectangular | 250 | 400 | 1000 | 7000 | 0.7 | 1712.54 | G300E | 5879363.64 | 46.13 | G300E | 2632467.09 | 20.66
341 | Story15 | B14 | 40 MPa RC Beam (40 cm x 25 cm) | Beam | 40MPa | Concrete Rectangular | 250 | 400 | 1000 | 7000 | 0.7 | 1712.54 | G300E | 5026318.18 | 39.44 | G300E | 3731267.27 | 29.28
342 | Story15 | B15 | 40 MPa RC Beam (40 cm x 25 cm) | Beam | 40MPa | Concrete Rectangular | 250 | 400 | 1000 | 7000 | 0.7 | 1712.54 | G300E | 5009772.73 | 39.31 | G300E | 3435724.73 | 26.96
343 | Story15 | B16 | 40 MPa RC Beam (40 cm x 25 cm) | Beam | 40MPa | Concrete Rectangular | 250 | 400 | 1000 | 7200 | 0.72 | 1761.47 | G300E | 6622434.78 | 51.96 | G300E | 3855538.64 | 30.25
344 | Story15 | B17 | 40 MPa RC Beam (40 cm x 25 cm) | Beam | 40MPa | Concrete Rectangular | 250 | 400 | 1000 | 7000 | 0.7 | 1712.54 | G300E | 4336500 | 34.03 | G300E | 2512368.73 | 19.71
345 | Story15 | B18 | 40 MPa RC Beam (40 cm x 25 cm) | Beam | 40MPa | Concrete Rectangular | 250 | 400 | 1000 | 7200 | 0.72 | 1761.47 | G300E | 6794921.74 | 53.32 | G300E | 3859639.51 | 30.28
346 | Story15 | B19 | 40 MPa RC Beam (40 cm x 25 cm) | Beam | 40MPa | Concrete Rectangular | 250 | 400 | 1000 | 7000 | 0.7 | 1712.54 | G300E | 5072454.55 | 39.8 | G300E | 3731460.73 | 29.28
347 | Story15 | B2 | 40 MPa RC Beam (40 cm x 25 cm) | Beam | 40MPa | Concrete Rectangular | 250 | 400 | 1000 | 7000 | 0.7 | 1712.54 | G300E | 4306590.91 | 33.79 | G300E | 3155626.73 | 24.76
348 | Story15 | B20 | 40 MPa RC Beam (40 cm x 25 cm) | Beam | 40MPa | Concrete Rectangular | 250 | 400 | 1000 | 7000 | 0.7 | 1712.54 | G300E | 5071818.18 | 39.8 | G300E | 3731417.45 | 29.28
349 | Story15 | B21 | 40 MPa RC Beam (40 cm x 25 cm) | Beam | 40MPa | Concrete Rectangular | 250 | 400 | 1000 | 7000 | 0.7 | 1712.54 | G300E | 5940454.55 | 46.61 | G300E | 1451786 | 11.39
350 | Story15 | B22 | 40 MPa RC Beam (40 cm x 25 cm) | Beam | 40MPa | Concrete Rectangular | 250 | 400 | 1000 | 7000 | 0.7 | 1712.54 | G300E | 4040590.91 | 31.7 | G300E | 2715581.27 | 21.31
351 | Story15 | B23 | 40 MPa RC Beam (40 cm x 25 cm) | Beam | 40MPa | Concrete Rectangular | 250 | 400 | 1000 | 7000 | 0.7 | 1712.54 | G300E | 4025318.18 | 31.58 | G300E | 2733612 | 21.45
352 | Story15 | B24 | 40 MPa RC Beam (40 cm x 25 cm) | Beam | 40MPa | Concrete Rectangular | 250 | 400 | 1000 | 7000 | 0.7 | 1712.54 | G300E | 6291409.09 | 49.36 | G300E | 2057776 | 16.15
353 | Story15 | B25 | 40 MPa RC Beam (40 cm x 25 cm) | Beam | 40MPa | Concrete Rectangular | 250 | 400 | 1000 | 7000 | 0.7 | 1712.54 | G300E | 4336818.18 | 34.03 | G300E | 2512368.73 | 19.71
354 | Story15 | B26 | 40 MPa RC Beam (40 cm x 25 cm) | Beam | 40MPa | Concrete Rectangular | 250 | 400 | 1000 | 7200 | 0.72 | 1761.47 | G300E | 6612104.35 | 51.88 | G300E | 3855626.3 | 30.25
355 | Story15 | B3 | 40 MPa RC Beam (40 cm x 25 cm) | Beam | 40MPa | Concrete Rectangular | 250 | 400 | 1000 | 7000 | 0.7 | 1712.54 | G300E | 5989454.55 | 47 | G300E | 1451951.45 | 11.39
356 | Story15 | B30 | 40 MPa RC Beam (40 cm x 25 cm) | Beam | 40MPa | Concrete Rectangular | 250 | 400 | 1000 | 7000 | 0.7 | 1712.54 | G300E | 6604956.52 | 51.82 | G300E | 3753576.52 | 29.45
357 | Story15 | B31 | 40 MPa RC Beam (40 cm x 25 cm) | Beam | 40MPa | Concrete Rectangular | 250 | 400 | 1000 | 7000 | 0.7 | 1712.54 | G300E | 4336181.82 | 34.02 | G300E | 2512368.73 | 19.71
358 | Story15 | B32 | 40 MPa RC Beam (40 cm x 25 cm) | Beam | 40MPa | Concrete Rectangular | 250 | 400 | 1000 | 7000 | 0.7 | 1712.54 | G300E | 6291090.91 | 49.36 | G300E | 1467290.36 | 11.51
359 | Story15 | B33 | 40 MPa RC Beam (40 cm x 25 cm) | Beam | 40MPa | Concrete Rectangular | 250 | 400 | 1000 | 7000 | 0.7 | 1712.54 | G300E | 3962318.18 | 31.09 | G300E | 2733612 | 21.45
360 | Story15 | B34 | 40 MPa RC Beam (40 cm x 25 cm) | Beam | 40MPa | Concrete Rectangular | 250 | 400 | 1000 | 7000 | 0.7 | 1712.54 | G300E | 4102954.55 | 32.19 | G300E | 2717490.36 | 21.32
361 | Story15 | B35 | 40 MPa RC Beam (40 cm x 25 cm) | Beam | 40MPa | Concrete Rectangular | 250 | 400 | 1000 | 7000 | 0.7 | 1712.54 | G300E | 6293954.55 | 49.38 | G300E | 2057484.55 | 16.14
362 | Story15 | B36 | 40 MPa RC Beam (40 cm x 25 cm) | Beam | 40MPa | Concrete Rectangular | 250 | 400 | 1000 | 7000 | 0.7 | 1712.54 | G300E | 5079454.55 | 39.86 | G300E | 3731465.82 | 29.28
363 | Story15 | B37 | 40 MPa RC Beam (40 cm x 25 cm) | Beam | 40MPa | Concrete Rectangular | 250 | 400 | 1000 | 7200 | 0.72 | 1761.47 | G300E | 6798991.3 | 53.35 | G300E | 3859526.82 | 30.28
364 | Story15 | B38 | 40 MPa RC Beam (40 cm x 25 cm) | Beam | 40MPa | Concrete Rectangular | 250 | 400 | 1000 | 7000 | 0.7 | 1712.54 | G300E | 6609521.74 | 51.86 | G300E | 3752284.87 | 29.44
365 | Story15 | B4 | 40 MPa RC Beam (40 cm x 25 cm) | Beam | 40MPa | Concrete Rectangular | 250 | 400 | 1000 | 7000 | 0.7 | 1712.54 | G300E | 4038681.82 | 31.69 | G300E | 2716535.82 | 21.31
366 | Story15 | B40 | 40 MPa RC Beam (40 cm x 25 cm) | Beam | 40MPa | Concrete Rectangular | 250 | 400 | 1000 | 7000 | 0.7 | 1712.54 | G300E | 6607086.96 | 51.84 | G300E | 3753683.65 | 29.45
367 | Story15 | B41 | 40 MPa RC Beam (40 cm x 25 cm) | Beam | 40MPa | Concrete Rectangular | 250 | 400 | 1000 | 7000 | 0.7 | 1712.54 | G300E | 6612869.57 | 51.89 | G300E | 3753609.39 | 29.45
368 | Story15 | B42 | 40 MPa RC Beam (40 cm x 25 cm) | Beam | 40MPa | Concrete Rectangular | 250 | 400 | 1000 | 7000 | 0.7 | 1712.54 | G300E | 5071818.18 | 39.8 | G300E | 3731439.09 | 29.28
369 | Story15 | B43 | 40 MPa RC Beam (40 cm x 25 cm) | Beam | 40MPa | Concrete Rectangular | 250 | 400 | 1000 | 7000 | 0.7 | 1712.54 | G300E | 6293636.36 | 49.38 | G300E | 1466990 | 11.51
370 | Story15 | B44 | 40 MPa RC Beam (40 cm x 25 cm) | Beam | 40MPa | Concrete Rectangular | 250 | 400 | 1000 | 7000 | 0.7 | 1712.54 | G300E | 4040272.73 | 31.7 | G300E | 2715581.27 | 21.31
371 | Story15 | B45 | 40 MPa RC Beam (40 cm x 25 cm) | Beam | 40MPa | Concrete Rectangular | 250 | 400 | 1000 | 7000 | 0.7 | 1712.54 | G300E | 4604727.27 | 36.13 | G300E | 3010854 | 23.62
372 | Story15 | B46 | 40 MPa RC Beam (40 cm x 25 cm) | Beam | 40MPa | Concrete Rectangular | 250 | 400 | 1000 | 7000 | 0.7 | 1712.54 | G300E | 6042272.73 | 47.41 | G300E | 2042391.27 | 16.03
373 | Story15 | B47 | 40 MPa RC Beam (40 cm x 25 cm) | Beam | 40MPa | Concrete Rectangular | 250 | 400 | 1000 | 7000 | 0.7 | 1712.54 | G300E | 6041954.55 | 47.41 | G300E | 2042328.91 | 16.02
374 | Story15 | B48 | 40 MPa RC Beam (40 cm x 25 cm) | Beam | 40MPa | Concrete Rectangular | 250 | 400 | 1000 | 7000 | 0.7 | 1712.54 | G300E | 5079772.73 | 39.86 | G300E | 3731426.36 | 29.28
375 | Story15 | B49 | 40 MPa RC Beam (40 cm x 25 cm) | Beam | 40MPa | Concrete Rectangular | 250 | 400 | 1000 | 7000 | 0.7 | 1712.54 | G300E | 6293636.36 | 49.38 | G300E | 2057532.91 | 16.14
376 | Story15 | B5 | 40 MPa RC Beam (40 cm x 25 cm) | Beam | 40MPa | Concrete Rectangular | 250 | 400 | 1000 | 7000 | 0.7 | 1712.54 | G300E | 6293318.18 | 49.38 | G300E | 1466872.91 | 11.51
377 | Story15 | B50 | 40 MPa RC Beam (40 cm x 25 cm) | Beam | 40MPa | Concrete Rectangular | 250 | 400 | 1000 | 7000 | 0.7 | 1712.54 | G300E | 4335545.45 | 34.02 | G300E | 2512368.73 | 19.71
378 | Story15 | B51 | 40 MPa RC Beam (40 cm x 25 cm) | Beam | 40MPa | Concrete Rectangular | 250 | 400 | 1000 | 7000 | 0.7 | 1712.54 | G300E | 6291727.27 | 49.37 | G300E | 2057848.55 | 16.15
379 | Story15 | B52 | 40 MPa RC Beam (40 cm x 25 cm) | Beam | 40MPa | Concrete Rectangular | 250 | 400 | 1000 | 7000 | 0.7 | 1712.54 | G300E | 5078818.18 | 39.85 | G300E | 3731441.64 | 29.28
380 | Story15 | B53 | 40 MPa RC Beam (40 cm x 25 cm) | Beam | 40MPa | Concrete Rectangular | 250 | 400 | 1000 | 7000 | 0.7 | 1712.54 | G300E | 5940454.55 | 46.61 | G300E | 2042328.91 | 16.02
381 | Story15 | B54 | 40 MPa RC Beam (40 cm x 25 cm) | Beam | 40MPa | Concrete Rectangular | 250 | 400 | 1000 | 7000 | 0.7 | 1712.54 | G300E | 6041954.55 | 47.41 | G300E | 1451783.45 | 11.39
382 | Story15 | B55 | 40 MPa RC Beam (40 cm x 25 cm) | Beam | 40MPa | Concrete Rectangular | 250 | 400 | 1000 | 7000 | 0.7 | 1712.54 | G300E | 4374363.64 | 34.32 | G300E | 3010854 | 23.62
383 | Story15 | B56 | 40 MPa RC Beam (40 cm x 25 cm) | Beam | 40MPa | Concrete Rectangular | 250 | 400 | 1000 | 7000 | 0.7 | 1712.54 | G300E | 4605045.45 | 36.13 | G300E | 3010854 | 23.62
384 | Story15 | B57 | 40 MPa RC Beam (40 cm x 25 cm) | Beam | 40MPa | Concrete Rectangular | 250 | 400 | 1000 | 7000 | 0.7 | 1712.54 | G300E | 4102318.18 | 32.19 | G300E | 2715581.27 | 21.31
385 | Story15 | B58 | 40 MPa RC Beam (40 cm x 25 cm) | Beam | 40MPa | Concrete Rectangular | 250 | 400 | 1000 | 7000 | 0.7 | 1712.54 | G300E | 4025636.36 | 31.59 | G300E | 2733612 | 21.45
386 | Story15 | B59 | 40 MPa RC Beam (40 cm x 25 cm) | Beam | 40MPa | Concrete Rectangular | 250 | 400 | 1000 | 7000 | 0.7 | 1712.54 | G300E | 4102954.55 | 32.19 | G300E | 2715581.27 | 21.31
387 | Story15 | B6 | 40 MPa RC Beam (40 cm x 25 cm) | Beam | 40MPa | Concrete Rectangular | 250 | 400 | 1000 | 7000 | 0.7 | 1712.54 | G300E | 3962318.18 | 31.09 | G300E | 2733612 | 21.45
388 | Story15 | B60 | 40 MPa RC Beam (40 cm x 25 cm) | Beam | 40MPa | Concrete Rectangular | 250 | 400 | 1000 | 7000 | 0.7 | 1712.54 | G300E | 4604727.27 | 36.13 | G300E | 3010854 | 23.62
389 | Story15 | B7 | 40 MPa RC Beam (40 cm x 25 cm) | Beam | 40MPa | Concrete Rectangular | 250 | 400 | 1000 | 7000 | 0.7 | 1712.54 | G300E | 6291727.27 | 49.37 | G300E | 1467248.36 | 11.51
390 | Story15 | B8 | 40 MPa RC Beam (40 cm x 25 cm) | Beam | 40MPa | Concrete Rectangular | 250 | 400 | 1000 | 7000 | 0.7 | 1712.54 | G300E | 4040272.73 | 31.7 | G300E | 2717490.36 | 21.32
391 | Story15 | B9 | 40 MPa RC Beam (40 cm x 25 cm) | Beam | 40MPa | Concrete Rectangular | 250 | 400 | 1000 | 7000 | 0.7 | 1712.54 | G300E | 5940772.73 | 46.61 | G300E | 1451845.82 | 11.39
392 | Story16 | B1 | 40 MPa RC Beam (40 cm x 25 cm) | Beam | 40MPa | Concrete Rectangular | 250 | 400 | 1000 | 7000 | 0.7 | 1712.54 | G300E | 4361000 | 34.22 | G300E | 3272717.64 | 25.68
393 | Story16 | B10 | 40 MPa RC Beam (40 cm x 25 cm) | Beam | 40MPa | Concrete Rectangular | 250 | 400 | 1000 | 7000 | 0.7 | 1712.54 | G300E | 4396318.18 | 34.5 | G300E | 2982217.64 | 23.4
394 | Story16 | B11 | 40 MPa RC Beam (40 cm x 25 cm) | Beam | 40MPa | Concrete Rectangular | 250 | 400 | 1000 | 7000 | 0.7 | 1712.54 | G300E | 4396318.18 | 34.5 | G300E | 2982217.64 | 23.4
395 | Story16 | B12 | 40 MPa RC Beam (40 cm x 25 cm) | Beam | 40MPa | Concrete Rectangular | 250 | 400 | 1000 | 7000 | 0.7 | 1712.54 | G300E | 4101363.64 | 32.18 | G300E | 2685035.82 | 21.07
396 | Story16 | B13 | 40 MPa RC Beam (40 cm x 25 cm) | Beam | 40MPa | Concrete Rectangular | 250 | 400 | 1000 | 7000 | 0.7 | 1712.54 | G300E | 5876818.18 | 46.11 | G300E | 2625048.36 | 20.6
397 | Story16 | B14 | 40 MPa RC Beam (40 cm x 25 cm) | Beam | 40MPa | Concrete Rectangular | 250 | 400 | 1000 | 7000 | 0.7 | 1712.54 | G300E | 5003409.09 | 39.26 | G300E | 3730628.36 | 29.27
398 | Story16 | B15 | 40 MPa RC Beam (40 cm x 25 cm) | Beam | 40MPa | Concrete Rectangular | 250 | 400 | 1000 | 7000 | 0.7 | 1712.54 | G300E | 4992909.09 | 39.18 | G300E | 3730581.27 | 29.27
399 | Story16 | B16 | 40 MPa RC Beam (40 cm x 25 cm) | Beam | 40MPa | Concrete Rectangular | 250 | 400 | 1000 | 7200 | 0.72 | 1761.47 | G300E | 6689739.13 | 52.49 | G300E | 3869561.74 | 30.36
400 | Story16 | B17 | 40 MPa RC Beam (40 cm x 25 cm) | Beam | 40MPa | Concrete Rectangular | 250 | 400 | 1000 | 7000 | 0.7 | 1712.54 | G300E | 4322818.18 | 33.92 | G300E | 2512368.73 | 19.71
401 | Story16 | B18 | 40 MPa RC Beam (40 cm x 25 cm) | Beam | 40MPa | Concrete Rectangular | 250 | 400 | 1000 | 7200 | 0.72 | 1761.47 | G300E | 6871304.35 | 53.91 | G300E | 3876084.31 | 30.41
402 | Story16 | B19 | 40 MPa RC Beam (40 cm x 25 cm) | Beam | 40MPa | Concrete Rectangular | 250 | 400 | 1000 | 7000 | 0.7 | 1712.54 | G300E | 5054318.18 | 39.66 | G300E | 3730814.18 | 29.27
403 | Story16 | B2 | 40 MPa RC Beam (40 cm x 25 cm) | Beam | 40MPa | Concrete Rectangular | 250 | 400 | 1000 | 7000 | 0.7 | 1712.54 | G300E | 4328863.64 | 33.97 | G300E | 3273672.18 | 25.69
404 | Story16 | B20 | 40 MPa RC Beam (40 cm x 25 cm) | Beam | 40MPa | Concrete Rectangular | 250 | 400 | 1000 | 7000 | 0.7 | 1712.54 | G300E | 5053363.64 | 39.65 | G300E | 3730774.73 | 29.27
405 | Story16 | B21 | 40 MPa RC Beam (40 cm x 25 cm) | Beam | 40MPa | Concrete Rectangular | 250 | 400 | 1000 | 7000 | 0.7 | 1712.54 | G300E | 5940454.55 | 46.61 | G300E | 1444372.36 | 11.33
406 | Story16 | B22 | 40 MPa RC Beam (40 cm x 25 cm) | Beam | 40MPa | Concrete Rectangular | 250 | 400 | 1000 | 7000 | 0.7 | 1712.54 | G300E | 4067636.36 | 31.92 | G300E | 2685035.82 | 21.07
407 | Story16 | B23 | 40 MPa RC Beam (40 cm x 25 cm) | Beam | 40MPa | Concrete Rectangular | 250 | 400 | 1000 | 7000 | 0.7 | 1712.54 | G300E | 4025318.18 | 31.58 | G300E | 2701157.45 | 21.19
408 | Story16 | B24 | 40 MPa RC Beam (40 cm x 25 cm) | Beam | 40MPa | Concrete Rectangular | 250 | 400 | 1000 | 7000 | 0.7 | 1712.54 | G300E | 6283772.73 | 49.3 | G300E | 2044311.82 | 16.04
409 | Story16 | B25 | 40 MPa RC Beam (40 cm x 25 cm) | Beam | 40MPa | Concrete Rectangular | 250 | 400 | 1000 | 7000 | 0.7 | 1712.54 | G300E | 4323136.36 | 33.92 | G300E | 2512368.73 | 19.71
410 | Story16 | B26 | 40 MPa RC Beam (40 cm x 25 cm) | Beam | 40MPa | Concrete Rectangular | 250 | 400 | 1000 | 7200 | 0.72 | 1761.47 | G300E | 6681286.96 | 52.42 | G300E | 3869525.43 | 30.36
411 | Story16 | B3 | 40 MPa RC Beam (40 cm x 25 cm) | Beam | 40MPa | Concrete Rectangular | 250 | 400 | 1000 | 7000 | 0.7 | 1712.54 | G300E | 5890818.18 | 46.22 | G300E | 1444539.09 | 11.33
412 | Story16 | B30 | 40 MPa RC Beam (40 cm x 25 cm) | Beam | 40MPa | Concrete Rectangular | 250 | 400 | 1000 | 7000 | 0.7 | 1712.54 | G300E | 6679521.74 | 52.41 | G300E | 3768349.57 | 29.57
413 | Story16 | B31 | 40 MPa RC Beam (40 cm x 25 cm) | Beam | 40MPa | Concrete Rectangular | 250 | 400 | 1000 | 7000 | 0.7 | 1712.54 | G300E | 4321545.45 | 33.91 | G300E | 2512368.73 | 19.71
414 | Story16 | B32 | 40 MPa RC Beam (40 cm x 25 cm) | Beam | 40MPa | Concrete Rectangular | 250 | 400 | 1000 | 7000 | 0.7 | 1712.54 | G300E | 6284090.91 | 49.31 | G300E | 1453827.45 | 11.41
415 | Story16 | B33 | 40 MPa RC Beam (40 cm x 25 cm) | Beam | 40MPa | Concrete Rectangular | 250 | 400 | 1000 | 7000 | 0.7 | 1712.54 | G300E | 3989045.45 | 31.3 | G300E | 2701157.45 | 21.19
416 | Story16 | B34 | 40 MPa RC Beam (40 cm x 25 cm) | Beam | 40MPa | Concrete Rectangular | 250 | 400 | 1000 | 7000 | 0.7 | 1712.54 | G300E | 4103909.09 | 32.2 | G300E | 2685035.82 | 21.07
417 | Story16 | B35 | 40 MPa RC Beam (40 cm x 25 cm) | Beam | 40MPa | Concrete Rectangular | 250 | 400 | 1000 | 7000 | 0.7 | 1712.54 | G300E | 6285681.82 | 49.32 | G300E | 2044090.36 | 16.04
418 | Story16 | B36 | 40 MPa RC Beam (40 cm x 25 cm) | Beam | 40MPa | Concrete Rectangular | 250 | 400 | 1000 | 7000 | 0.7 | 1712.54 | G300E | 5056863.64 | 39.68 | G300E | 3730818 | 29.27
419 | Story16 | B37 | 40 MPa RC Beam (40 cm x 25 cm) | Beam | 40MPa | Concrete Rectangular | 250 | 400 | 1000 | 7200 | 0.72 | 1761.47 | G300E | 6874121.74 | 53.94 | G300E | 3912498.78 | 30.7
420 | Story16 | B38 | 40 MPa RC Beam (40 cm x 25 cm) | Beam | 40MPa | Concrete Rectangular | 250 | 400 | 1000 | 7000 | 0.7 | 1712.54 | G300E | 6683478.26 | 52.44 | G300E | 3803786.61 | 29.85
421 | Story16 | B4 | 40 MPa RC Beam (40 cm x 25 cm) | Beam | 40MPa | Concrete Rectangular | 250 | 400 | 1000 | 7000 | 0.7 | 1712.54 | G300E | 4065409.09 | 31.9 | G300E | 2685035.82 | 21.07
422 | Story16 | B40 | 40 MPa RC Beam (40 cm x 25 cm) | Beam | 40MPa | Concrete Rectangular | 250 | 400 | 1000 | 7000 | 0.7 | 1712.54 | G300E | 6682260.87 | 52.43 | G300E | 3768454.26 | 29.57
423 | Story16 | B41 | 40 MPa RC Beam (40 cm x 25 cm) | Beam | 40MPa | Concrete Rectangular | 250 | 400 | 1000 | 7000 | 0.7 | 1712.54 | G300E | 6685913.04 | 52.46 | G300E | 3803891.3 | 29.85
424 | Story16 | B42 | 40 MPa RC Beam (40 cm x 25 cm) | Beam | 40MPa | Concrete Rectangular | 250 | 400 | 1000 | 7000 | 0.7 | 1712.54 | G300E | 5053681.82 | 39.65 | G300E | 3730793.82 | 29.27
425 | Story16 | B43 | 40 MPa RC Beam (40 cm x 25 cm) | Beam | 40MPa | Concrete Rectangular | 250 | 400 | 1000 | 7000 | 0.7 | 1712.54 | G300E | 6285681.82 | 49.32 | G300E | 1453588.18 | 11.41
426 | Story16 | B44 | 40 MPa RC Beam (40 cm x 25 cm) | Beam | 40MPa | Concrete Rectangular | 250 | 400 | 1000 | 7000 | 0.7 | 1712.54 | G300E | 4067636.36 | 31.92 | G300E | 2685035.82 | 21.07
427 | Story16 | B45 | 40 MPa RC Beam (40 cm x 25 cm) | Beam | 40MPa | Concrete Rectangular | 250 | 400 | 1000 | 7000 | 0.7 | 1712.54 | G300E | 4426227.27 | 34.73 | G300E | 2982217.64 | 23.4
428 | Story16 | B46 | 40 MPa RC Beam (40 cm x 25 cm) | Beam | 40MPa | Concrete Rectangular | 250 | 400 | 1000 | 7000 | 0.7 | 1712.54 | G300E | 5945227.27 | 46.65 | G300E | 2034972.55 | 15.97
429 | Story16 | B47 | 40 MPa RC Beam (40 cm x 25 cm) | Beam | 40MPa | Concrete Rectangular | 250 | 400 | 1000 | 7000 | 0.7 | 1712.54 | G300E | 5945545.45 | 46.65 | G300E | 2034915.27 | 15.97
430 | Story16 | B48 | 40 MPa RC Beam (40 cm x 25 cm) | Beam | 40MPa | Concrete Rectangular | 250 | 400 | 1000 | 7000 | 0.7 | 1712.54 | G300E | 5056227.27 | 39.67 | G300E | 3730783.64 | 29.27
431 | Story16 | B49 | 40 MPa RC Beam (40 cm x 25 cm) | Beam | 40MPa | Concrete Rectangular | 250 | 400 | 1000 | 7000 | 0.7 | 1712.54 | G300E | 6285681.82 | 49.32 | G300E | 2044131.09 | 16.04
432 | Story16 | B5 | 40 MPa RC Beam (40 cm x 25 cm) | Beam | 40MPa | Concrete Rectangular | 250 | 400 | 1000 | 7000 | 0.7 | 1712.54 | G300E | 6285045.45 | 49.31 | G300E | 1453476.18 | 11.4
433 | Story16 | B50 | 40 MPa RC Beam (40 cm x 25 cm) | Beam | 40MPa | Concrete Rectangular | 250 | 400 | 1000 | 7000 | 0.7 | 1712.54 | G300E | 4320590.91 | 33.9 | G300E | 2512368.73 | 19.71
434 | Story16 | B51 | 40 MPa RC Beam (40 cm x 25 cm) | Beam | 40MPa | Concrete Rectangular | 250 | 400 | 1000 | 7000 | 0.7 | 1712.54 | G300E | 6284409.09 | 49.31 | G300E | 2044383.09 | 16.04
435 | Story16 | B52 | 40 MPa RC Beam (40 cm x 25 cm) | Beam | 40MPa | Concrete Rectangular | 250 | 400 | 1000 | 7000 | 0.7 | 1712.54 | G300E | 5056863.64 | 39.68 | G300E | 3730796.36 | 29.27
436 | Story16 | B53 | 40 MPa RC Beam (40 cm x 25 cm) | Beam | 40MPa | Concrete Rectangular | 250 | 400 | 1000 | 7000 | 0.7 | 1712.54 | G300E | 5940454.55 | 46.61 | G300E | 2034915.27 | 15.97
437 | Story16 | B54 | 40 MPa RC Beam (40 cm x 25 cm) | Beam | 40MPa | Concrete Rectangular | 250 | 400 | 1000 | 7000 | 0.7 | 1712.54 | G300E | 5945545.45 | 46.65 | G300E | 1444371.09 | 11.33
438 | Story16 | B55 | 40 MPa RC Beam (40 cm x 25 cm) | Beam | 40MPa | Concrete Rectangular | 250 | 400 | 1000 | 7000 | 0.7 | 1712.54 | G300E | 4396318.18 | 34.5 | G300E | 2982217.64 | 23.4
439 | Story16 | B56 | 40 MPa RC Beam (40 cm x 25 cm) | Beam | 40MPa | Concrete Rectangular | 250 | 400 | 1000 | 7000 | 0.7 | 1712.54 | G300E | 4426863.64 | 34.73 | G300E | 2982217.64 | 23.4
440 | Story16 | B57 | 40 MPa RC Beam (40 cm x 25 cm) | Beam | 40MPa | Concrete Rectangular | 250 | 400 | 1000 | 7000 | 0.7 | 1712.54 | G300E | 4103909.09 | 32.2 | G300E | 2685035.82 | 21.07
441 | Story16 | B58 | 40 MPa RC Beam (40 cm x 25 cm) | Beam | 40MPa | Concrete Rectangular | 250 | 400 | 1000 | 7000 | 0.7 | 1712.54 | G300E | 4025318.18 | 31.58 | G300E | 2701157.45 | 21.19
442 | Story16 | B59 | 40 MPa RC Beam (40 cm x 25 cm) | Beam | 40MPa | Concrete Rectangular | 250 | 400 | 1000 | 7000 | 0.7 | 1712.54 | G300E | 4103909.09 | 32.2 | G300E | 2685035.82 | 21.07
443 | Story16 | B6 | 40 MPa RC Beam (40 cm x 25 cm) | Beam | 40MPa | Concrete Rectangular | 250 | 400 | 1000 | 7000 | 0.7 | 1712.54 | G300E | 3989045.45 | 31.3 | G300E | 2701157.45 | 21.19
444 | Story16 | B60 | 40 MPa RC Beam (40 cm x 25 cm) | Beam | 40MPa | Concrete Rectangular | 250 | 400 | 1000 | 7000 | 0.7 | 1712.54 | G300E | 4426227.27 | 34.73 | G300E | 2982217.64 | 23.4
445 | Story16 | B7 | 40 MPa RC Beam (40 cm x 25 cm) | Beam | 40MPa | Concrete Rectangular | 250 | 400 | 1000 | 7000 | 0.7 | 1712.54 | G300E | 6283772.73 | 49.3 | G300E | 1453789.27 | 11.41
446 | Story16 | B8 | 40 MPa RC Beam (40 cm x 25 cm) | Beam | 40MPa | Concrete Rectangular | 250 | 400 | 1000 | 7000 | 0.7 | 1712.54 | G300E | 4067636.36 | 31.92 | G300E | 2685035.82 | 21.07
447 | Story16 | B9 | 40 MPa RC Beam (40 cm x 25 cm) | Beam | 40MPa | Concrete Rectangular | 250 | 400 | 1000 | 7000 | 0.7 | 1712.54 | G300E | 5940454.55 | 46.61 | G300E | 1444428.36 | 11.33
448 | Story17 | B1 | 40 MPa RC Beam (37.5 cm x 25 cm) | Beam | 40MPa | Concrete Rectangular | 250 | 375 | 937.5 | 7025 | 0.66 | 1611.24 | G300E | 4612497.92 | 36.19 | G300E | 2816628.01 | 22.1
449 | Story17 | B10 | 40 MPa RC Beam (37.5 cm x 25 cm) | Beam | 40MPa | Concrete Rectangular | 250 | 375 | 937.5 | 7025 | 0.66 | 1611.24 | G300E | 4649964.58 | 36.49 | G300E | 2563728.01 | 20.12
450 | Story17 | B11 | 40 MPa RC Beam (37.5 cm x 25 cm) | Beam | 40MPa | Concrete Rectangular | 250 | 375 | 937.5 | 7025 | 0.66 | 1611.24 | G300E | 4650550 | 36.49 | G300E | 2563728.01 | 20.12
451 | Story17 | B12 | 40 MPa RC Beam (37.5 cm x 25 cm) | Beam | 40MPa | Concrete Rectangular | 250 | 375 | 937.5 | 7025 | 0.66 | 1611.24 | G300E | 4322716.67 | 33.92 | G300E | 2689592.6 | 21.1
452 | Story17 | B13 | 40 MPa RC Beam (40 cm x 25 cm) | Beam | 40MPa | Concrete Rectangular | 250 | 400 | 1000 | 7025 | 0.7 | 1718.65 | G300E | 5986178.12 | 46.97 | G300E | 1675347.76 | 13.15
453 | Story17 | B14 | 40 MPa RC Beam (40 cm x 25 cm) | Beam | 40MPa | Concrete Rectangular | 250 | 400 | 1000 | 7025 | 0.7 | 1718.65 | G300E | 4981017.71 | 39.08 | G300E | 3771845.44 | 29.6
454 | Story17 | B15 | 40 MPa RC Beam (40 cm x 25 cm) | Beam | 40MPa | Concrete Rectangular | 250 | 400 | 1000 | 7025 | 0.7 | 1718.65 | G300E | 4968723.96 | 38.99 | G300E | 3771845.44 | 29.6
455 | Story17 | B16 | 40 MPa RC Beam (40 cm x 25 cm) | Beam | 40MPa | Concrete Rectangular | 250 | 400 | 1000 | 7200 | 0.72 | 1761.47 | G300E | 6674700 | 52.37 | G300E | 3894285.6 | 30.56
456 | Story17 | B17 | 40 MPa RC Beam (40 cm x 25 cm) | Beam | 40MPa | Concrete Rectangular | 250 | 400 | 1000 | 7025 | 0.7 | 1718.65 | G300E | 4349938.54 | 34.13 | G300E | 2651162.41 | 20.8
457 | Story17 | B18 | 40 MPa RC Beam (40 cm x 25 cm) | Beam | 40MPa | Concrete Rectangular | 250 | 400 | 1000 | 7200 | 0.72 | 1761.47 | G300E | 6783300 | 53.22 | G300E | 3922102.8 | 30.77
458 | Story17 | B19 | 40 MPa RC Beam (40 cm x 25 cm) | Beam | 40MPa | Concrete Rectangular | 250 | 400 | 1000 | 7025 | 0.7 | 1718.65 | G300E | 5118297.92 | 40.16 | G300E | 3771845.44 | 29.6
459 | Story17 | B2 | 40 MPa RC Beam (37.5 cm x 25 cm) | Beam | 40MPa | Concrete Rectangular | 250 | 375 | 937.5 | 7025 | 0.66 | 1611.24 | G300E | 4580885.42 | 35.94 | G300E | 2818969.68 | 22.12
460 | Story17 | B20 | 40 MPa RC Beam (40 cm x 25 cm) | Beam | 40MPa | Concrete Rectangular | 250 | 400 | 1000 | 7025 | 0.7 | 1718.65 | G300E | 5118883.33 | 40.16 | G300E | 3771845.44 | 29.6
461 | Story17 | B21 | 40 MPa RC Beam (40 cm x 25 cm) | Beam | 40MPa | Concrete Rectangular | 250 | 400 | 1000 | 7025 | 0.7 | 1718.65 | G300E | 5965103.12 | 46.8 | G300E | 1676477.61 | 13.15
462 | Story17 | B22 | 40 MPa RC Beam (37.5 cm x 25 cm) | Beam | 40MPa | Concrete Rectangular | 250 | 375 | 937.5 | 7025 | 0.66 | 1611.24 | G300E | 4308081.25 | 33.8 | G300E | 2688421.76 | 21.09
463 | Story17 | B23 | 40 MPa RC Beam (37.5 cm x 25 cm) | Beam | 40MPa | Concrete Rectangular | 250 | 375 | 937.5 | 7025 | 0.66 | 1611.24 | G300E | 4252759.38 | 33.37 | G300E | 2692337.1 | 21.13
464 | Story17 | B24 | 40 MPa RC Beam (40 cm x 25 cm) | Beam | 40MPa | Concrete Rectangular | 250 | 400 | 1000 | 7025 | 0.7 | 1718.65 | G300E | 6338013.54 | 49.73 | G300E | 2238683.68 | 17.57
465 | Story17 | B25 | 40 MPa RC Beam (40 cm x 25 cm) | Beam | 40MPa | Concrete Rectangular | 250 | 400 | 1000 | 7025 | 0.7 | 1718.65 | G300E | 4350523.96 | 34.14 | G300E | 2651162.41 | 20.8
466 | Story17 | B26 | 40 MPa RC Beam (40 cm x 25 cm) | Beam | 40MPa | Concrete Rectangular | 250 | 400 | 1000 | 7200 | 0.72 | 1761.47 | G300E | 6668100 | 52.32 | G300E | 3894252 | 30.56
467 | Story17 | B3 | 40 MPa RC Beam (40 cm x 25 cm) | Beam | 40MPa | Concrete Rectangular | 250 | 400 | 1000 | 7025 | 0.7 | 1718.65 | G300E | 5995252.08 | 47.04 | G300E | 1675936.69 | 13.15
468 | Story17 | B30 | 40 MPa RC Beam (40 cm x 25 cm) | Beam | 40MPa | Concrete Rectangular | 250 | 400 | 1000 | 7025 | 0.7 | 1718.65 | G300E | 6616671.88 | 51.92 | G300E | 3826714.2 | 30.03
469 | Story17 | B31 | 40 MPa RC Beam (40 cm x 25 cm) | Beam | 40MPa | Concrete Rectangular | 250 | 400 | 1000 | 7025 | 0.7 | 1718.65 | G300E | 4350523.96 | 34.14 | G300E | 2651162.41 | 20.8
470 | Story17 | B32 | 40 MPa RC Beam (40 cm x 25 cm) | Beam | 40MPa | Concrete Rectangular | 250 | 400 | 1000 | 7025 | 0.7 | 1718.65 | G300E | 6338306.25 | 49.73 | G300E | 2238779.69 | 17.57
471 | Story17 | B33 | 40 MPa RC Beam (37.5 cm x 25 cm) | Beam | 40MPa | Concrete Rectangular | 250 | 375 | 937.5 | 7025 | 0.66 | 1611.24 | G300E | 4237831.25 | 33.25 | G300E | 2692337.1 | 21.13
472 | Story17 | B34 | 40 MPa RC Beam (37.5 cm x 25 cm) | Beam | 40MPa | Concrete Rectangular | 250 | 375 | 937.5 | 7025 | 0.66 | 1611.24 | G300E | 4324765.62 | 33.93 | G300E | 2688421.76 | 21.09
473 | Story17 | B35 | 40 MPa RC Beam (40 cm x 25 cm) | Beam | 40MPa | Concrete Rectangular | 250 | 400 | 1000 | 7025 | 0.7 | 1718.65 | G300E | 6337428.12 | 49.73 | G300E | 2238752.76 | 17.57
474 | Story17 | B36 | 40 MPa RC Beam (40 cm x 25 cm) | Beam | 40MPa | Concrete Rectangular | 250 | 400 | 1000 | 7025 | 0.7 | 1718.65 | G300E | 5121225 | 40.18 | G300E | 3771845.44 | 29.6
475 | Story17 | B37 | 40 MPa RC Beam (40 cm x 25 cm) | Beam | 40MPa | Concrete Rectangular | 250 | 400 | 1000 | 7200 | 0.72 | 1761.47 | G300E | 6783000 | 53.22 | G300E | 3922011.6 | 30.77
476 | Story17 | B38 | 40 MPa RC Beam (40 cm x 25 cm) | Beam | 40MPa | Concrete Rectangular | 250 | 400 | 1000 | 7025 | 0.7 | 1718.65 | G300E | 6618428.12 | 51.93 | G300E | 3826635.75 | 30.03
477 | Story17 | B4 | 40 MPa RC Beam (37.5 cm x 25 cm) | Beam | 40MPa | Concrete Rectangular | 250 | 375 | 937.5 | 7025 | 0.66 | 1611.24 | G300E | 4306325 | 33.79 | G300E | 2688421.76 | 21.09
478 | Story17 | B40 | 40 MPa RC Beam (40 cm x 25 cm) | Beam | 40MPa | Concrete Rectangular | 250 | 400 | 1000 | 7025 | 0.7 | 1718.65 | G300E | 6619306.25 | 51.94 | G300E | 3826790.3 | 30.03
479 | Story17 | B41 | 40 MPa RC Beam (40 cm x 25 cm) | Beam | 40MPa | Concrete Rectangular | 250 | 400 | 1000 | 7025 | 0.7 | 1718.65 | G300E | 6619598.96 | 51.94 | G300E | 3826739.96 | 30.03
480 | Story17 | B42 | 40 MPa RC Beam (40 cm x 25 cm) | Beam | 40MPa | Concrete Rectangular | 250 | 400 | 1000 | 7025 | 0.7 | 1718.65 | G300E | 5118590.62 | 40.16 | G300E | 3771845.44 | 29.6
481 | Story17 | B43 | 40 MPa RC Beam (40 cm x 25 cm) | Beam | 40MPa | Concrete Rectangular | 250 | 400 | 1000 | 7025 | 0.7 | 1718.65 | G300E | 6338306.25 | 49.73 | G300E | 2238783.2 | 17.57
482 | Story17 | B44 | 40 MPa RC Beam (37.5 cm x 25 cm) | Beam | 40MPa | Concrete Rectangular | 250 | 375 | 937.5 | 7025 | 0.66 | 1611.24 | G300E | 4307495.83 | 33.8 | G300E | 2688421.76 | 21.09
483 | Story17 | B45 | 40 MPa RC Beam (37.5 cm x 25 cm) | Beam | 40MPa | Concrete Rectangular | 250 | 375 | 937.5 | 7025 | 0.66 | 1611.24 | G300E | 4679235.42 | 36.72 | G300E | 2693105.1 | 21.13
484 | Story17 | B46 | 40 MPa RC Beam (40 cm x 25 cm) | Beam | 40MPa | Concrete Rectangular | 250 | 400 | 1000 | 7025 | 0.7 | 1718.65 | G300E | 5965103.12 | 46.8 | G300E | 1676525.62 | 13.15
485 | Story17 | B47 | 40 MPa RC Beam (40 cm x 25 cm) | Beam | 40MPa | Concrete Rectangular | 250 | 400 | 1000 | 7025 | 0.7 | 1718.65 | G300E | 5965103.12 | 46.8 | G300E | 1676476.44 | 13.15
486 | Story17 | B48 | 40 MPa RC Beam (40 cm x 25 cm) | Beam | 40MPa | Concrete Rectangular | 250 | 400 | 1000 | 7025 | 0.7 | 1718.65 | G300E | 5121810.42 | 40.19 | G300E | 3771845.44 | 29.6
487 | Story17 | B49 | 40 MPa RC Beam (40 cm x 25 cm) | Beam | 40MPa | Concrete Rectangular | 250 | 400 | 1000 | 7025 | 0.7 | 1718.65 | G300E | 6338306.25 | 49.73 | G300E | 2238782.03 | 17.57
488 | Story17 | B5 | 40 MPa RC Beam (40 cm x 25 cm) | Beam | 40MPa | Concrete Rectangular | 250 | 400 | 1000 | 7025 | 0.7 | 1718.65 | G300E | 6338013.54 | 49.73 | G300E | 2238630.99 | 17.57
489 | Story17 | B50 | 40 MPa RC Beam (40 cm x 25 cm) | Beam | 40MPa | Concrete Rectangular | 250 | 400 | 1000 | 7025 | 0.7 | 1718.65 | G300E | 4350231.25 | 34.13 | G300E | 2651162.41 | 20.8
490 | Story17 | B51 | 40 MPa RC Beam (40 cm x 25 cm) | Beam | 40MPa | Concrete Rectangular | 250 | 400 | 1000 | 7025 | 0.7 | 1718.65 | G300E | 6338306.25 | 49.73 | G300E | 2238789.05 | 17.57
491 | Story17 | B52 | 40 MPa RC Beam (40 cm x 25 cm) | Beam | 40MPa | Concrete Rectangular | 250 | 400 | 1000 | 7025 | 0.7 | 1718.65 | G300E | 5121225 | 40.18 | G300E | 3771845.44 | 29.6
492 | Story17 | B53 | 40 MPa RC Beam (40 cm x 25 cm) | Beam | 40MPa | Concrete Rectangular | 250 | 400 | 1000 | 7025 | 0.7 | 1718.65 | G300E | 5965103.12 | 46.8 | G300E | 1676477.61 | 13.15
493 | Story17 | B54 | 40 MPa RC Beam (40 cm x 25 cm) | Beam | 40MPa | Concrete Rectangular | 250 | 400 | 1000 | 7025 | 0.7 | 1718.65 | G300E | 5965103.12 | 46.8 | G300E | 1676478.78 | 13.15
494 | Story17 | B55 | 40 MPa RC Beam (37.5 cm x 25 cm) | Beam | 40MPa | Concrete Rectangular | 250 | 375 | 937.5 | 7025 | 0.66 | 1611.24 | G300E | 4649964.58 | 36.49 | G300E | 2563728.01 | 20.12
495 | Story17 | B56 | 40 MPa RC Beam (37.5 cm x 25 cm) | Beam | 40MPa | Concrete Rectangular | 250 | 375 | 937.5 | 7025 | 0.66 | 1611.24 | G300E | 4679820.83 | 36.72 | G300E | 2693105.1 | 21.13
496 | Story17 | B57 | 40 MPa RC Beam (37.5 cm x 25 cm) | Beam | 40MPa | Concrete Rectangular | 250 | 375 | 937.5 | 7025 | 0.66 | 1611.24 | G300E | 4325058.33 | 33.94 | G300E | 2688421.76 | 21.09
497 | Story17 | B58 | 40 MPa RC Beam (37.5 cm x 25 cm) | Beam | 40MPa | Concrete Rectangular | 250 | 375 | 937.5 | 7025 | 0.66 | 1611.24 | G300E | 4252759.38 | 33.37 | G300E | 2692337.1 | 21.13
498 | Story17 | B59 | 40 MPa RC Beam (37.5 cm x 25 cm) | Beam | 40MPa | Concrete Rectangular | 250 | 375 | 937.5 | 7025 | 0.66 | 1611.24 | G300E | 4324765.62 | 33.93 | G300E | 2688421.76 | 21.09
499 | Story17 | B6 | 40 MPa RC Beam (37.5 cm x 25 cm) | Beam | 40MPa | Concrete Rectangular | 250 | 375 | 937.5 | 7025 | 0.66 | 1611.24 | G300E | 4238123.96 | 33.25 | G300E | 2692337.1 | 21.13
500 | Story17 | B60 | 40 MPa RC Beam (37.5 cm x 25 cm) | Beam | 40MPa | Concrete Rectangular | 250 | 375 | 937.5 | 7025 | 0.66 | 1611.24 | G300E | 4679528.12 | 36.72 | G300E | 2693105.1 | 21.13
501 | Story17 | B7 | 40 MPa RC Beam (40 cm x 25 cm) | Beam | 40MPa | Concrete Rectangular | 250 | 400 | 1000 | 7025 | 0.7 | 1718.65 | G300E | 6337428.12 | 49.73 | G300E | 2238752.76 | 17.57
502 | Story17 | B8 | 40 MPa RC Beam (37.5 cm x 25 cm) | Beam | 40MPa | Concrete Rectangular | 250 | 375 | 937.5 | 7025 | 0.66 | 1611.24 | G300E | 4307495.83 | 33.8 | G300E | 2688421.76 | 21.09
503 | Story17 | B9 | 40 MPa RC Beam (40 cm x 25 cm) | Beam | 40MPa | Concrete Rectangular | 250 | 400 | 1000 | 7025 | 0.7 | 1718.65 | G300E | 5965103.12 | 46.8 | G300E | 1676526.79 | 13.15
504 | Story18 | B1 | 40 MPa RC Beam (37.5 cm x 25 cm) | Beam | 40MPa | Concrete Rectangular | 250 | 375 | 937.5 | 7025 | 0.66 | 1611.24 | G300E | 4697090.62 | 36.86 | G300E | 2842386.35 | 22.3
505 | Story18 | B10 | 40 MPa RC Beam (37.5 cm x 25 cm) | Beam | 40MPa | Concrete Rectangular | 250 | 375 | 937.5 | 7025 | 0.66 | 1611.24 | G300E | 4661672.92 | 36.58 | G300E | 2589486.35 | 20.32
506 | Story18 | B11 | 40 MPa RC Beam (37.5 cm x 25 cm) | Beam | 40MPa | Concrete Rectangular | 250 | 375 | 937.5 | 7025 | 0.66 | 1611.24 | G300E | 4661965.62 | 36.58 | G300E | 2589486.35 | 20.32
507 | Story18 | B12 | 40 MPa RC Beam (37.5 cm x 25 cm) | Beam | 40MPa | Concrete Rectangular | 250 | 375 | 937.5 | 7025 | 0.66 | 1611.24 | G300E | 4323594.79 | 33.92 | G300E | 2715350.93 | 21.31
508 | Story18 | B13 | 40 MPa RC Beam (40 cm x 25 cm) | Beam | 40MPa | Concrete Rectangular | 250 | 400 | 1000 | 7025 | 0.7 | 1718.65 | G300E | 6006375 | 47.13 | G300E | 1682400.86 | 13.2
509 | Story18 | B14 | 40 MPa RC Beam (40 cm x 25 cm) | Beam | 40MPa | Concrete Rectangular | 250 | 400 | 1000 | 7025 | 0.7 | 1718.65 | G300E | 4956722.92 | 38.89 | G300E | 3737695.74 | 29.33
510 | Story18 | B15 | 40 MPa RC Beam (40 cm x 25 cm) | Beam | 40MPa | Concrete Rectangular | 250 | 400 | 1000 | 7025 | 0.7 | 1718.65 | G300E | 4944429.17 | 38.8 | G300E | 3737695.74 | 29.33
511 | Story18 | B16 | 40 MPa RC Beam (40 cm x 25 cm) | Beam | 40MPa | Concrete Rectangular | 250 | 400 | 1000 | 7200 | 0.72 | 1761.47 | G300E | 6712800 | 52.67 | G300E | 3907915.2 | 30.66
512 | Story18 | B17 | 40 MPa RC Beam (40 cm x 25 cm) | Beam | 40MPa | Concrete Rectangular | 250 | 400 | 1000 | 7025 | 0.7 | 1718.65 | G300E | 4287298.96 | 33.64 | G300E | 2651162.41 | 20.8
513 | Story18 | B18 | 40 MPa RC Beam (40 cm x 25 cm) | Beam | 40MPa | Concrete Rectangular | 250 | 400 | 1000 | 7200 | 0.72 | 1761.47 | G300E | 6918000 | 54.28 | G300E | 3937075.2 | 30.89
514 | Story18 | B19 | 40 MPa RC Beam (40 cm x 25 cm) | Beam | 40MPa | Concrete Rectangular | 250 | 400 | 1000 | 7025 | 0.7 | 1718.65 | G300E | 5095759.38 | 39.98 | G300E | 3771845.44 | 29.6
515 | Story18 | B2 | 40 MPa RC Beam (37.5 cm x 25 cm) | Beam | 40MPa | Concrete Rectangular | 250 | 375 | 937.5 | 7025 | 0.66 | 1611.24 | G300E | 4589373.96 | 36.01 | G300E | 2715350.93 | 21.31
516 | Story18 | B20 | 40 MPa RC Beam (40 cm x 25 cm) | Beam | 40MPa | Concrete Rectangular | 250 | 400 | 1000 | 7025 | 0.7 | 1718.65 | G300E | 5095466.67 | 39.98 | G300E | 3771845.44 | 29.6
517 | Story18 | B21 | 40 MPa RC Beam (40 cm x 25 cm) | Beam | 40MPa | Concrete Rectangular | 250 | 400 | 1000 | 7025 | 0.7 | 1718.65 | G300E | 5982958.33 | 46.94 | G300E | 1682672.49 | 13.2
518 | Story18 | B22 | 40 MPa RC Beam (37.5 cm x 25 cm) | Beam | 40MPa | Concrete Rectangular | 250 | 375 | 937.5 | 7025 | 0.66 | 1611.24 | G300E | 4312764.58 | 33.84 | G300E | 2715350.93 | 21.31
519 | Story18 | B23 | 40 MPa RC Beam (37.5 cm x 25 cm) | Beam | 40MPa | Concrete Rectangular | 250 | 375 | 937.5 | 7025 | 0.66 | 1611.24 | G300E | 4244270.83 | 33.3 | G300E | 2718095.44 | 21.33
520 | Story18 | B24 | 40 MPa RC Beam (40 cm x 25 cm) | Beam | 40MPa | Concrete Rectangular | 250 | 400 | 1000 | 7025 | 0.7 | 1718.65 | G300E | 6395969.79 | 50.19 | G300E | 2213050.62 | 17.36
521 | Story18 | B25 | 40 MPa RC Beam (40 cm x 25 cm) | Beam | 40MPa | Concrete Rectangular | 250 | 400 | 1000 | 7025 | 0.7 | 1718.65 | G300E | 4287298.96 | 33.64 | G300E | 2651162.41 | 20.8
522 | Story18 | B26 | 40 MPa RC Beam (40 cm x 25 cm) | Beam | 40MPa | Concrete Rectangular | 250 | 400 | 1000 | 7200 | 0.72 | 1761.47 | G300E | 6706800 | 52.62 | G300E | 3906676.8 | 30.65
523 | Story18 | B3 | 40 MPa RC Beam (40 cm x 25 cm) | Beam | 40MPa | Concrete Rectangular | 250 | 400 | 1000 | 7025 | 0.7 | 1718.65 | G300E | 6014863.54 | 47.19 | G300E | 1682981.59 | 13.21
524 | Story18 | B30 | 40 MPa RC Beam (40 cm x 25 cm) | Beam | 40MPa | Concrete Rectangular | 250 | 400 | 1000 | 7025 | 0.7 | 1718.65 | G300E | 6749561.46 | 52.96 | G300E | 3841301.61 | 30.14
525 | Story18 | B31 | 40 MPa RC Beam (40 cm x 25 cm) | Beam | 40MPa | Concrete Rectangular | 250 | 400 | 1000 | 7025 | 0.7 | 1718.65 | G300E | 4287298.96 | 33.64 | G300E | 2651162.41 | 20.8
526 | Story18 | B32 | 40 MPa RC Beam (40 cm x 25 cm) | Beam | 40MPa | Concrete Rectangular | 250 | 400 | 1000 | 7025 | 0.7 | 1718.65 | G300E | 6396262.5 | 50.19 | G300E | 2213147.8 | 17.37
527 | Story18 | B33 | 40 MPa RC Beam (37.5 cm x 25 cm) | Beam | 40MPa | Concrete Rectangular | 250 | 375 | 937.5 | 7025 | 0.66 | 1611.24 | G300E | 4233440.62 | 33.22 | G300E | 2718095.44 | 21.33
528 | Story18 | B34 | 40 MPa RC Beam (37.5 cm x 25 cm) | Beam | 40MPa | Concrete Rectangular | 250 | 375 | 937.5 | 7025 | 0.66 | 1611.24 | G300E | 4325643.75 | 33.94 | G300E | 2715350.93 | 21.31
529 | Story18 | B35 | 40 MPa RC Beam (40 cm x 25 cm) | Beam | 40MPa | Concrete Rectangular | 250 | 400 | 1000 | 7025 | 0.7 | 1718.65 | G300E | 6395969.79 | 50.19 | G300E | 2213119.7 | 17.36
530 | Story18 | B36 | 40 MPa RC Beam (40 cm x 25 cm) | Beam | 40MPa | Concrete Rectangular | 250 | 400 | 1000 | 7025 | 0.7 | 1718.65 | G300E | 5098393.75 | 40 | G300E | 3771845.44 | 29.6
531 | Story18 | B37 | 40 MPa RC Beam (40 cm x 25 cm) | Beam | 40MPa | Concrete Rectangular | 250 | 400 | 1000 | 7200 | 0.72 | 1761.47 | G300E | 6917700 | 54.28 | G300E | 3936957.6 | 30.89
532 | Story18 | B38 | 40 MPa RC Beam (40 cm x 25 cm) | Beam | 40MPa | Concrete Rectangular | 250 | 400 | 1000 | 7025 | 0.7 | 1718.65 | G300E | 6750146.88 | 52.96 | G300E | 3841205.6 | 30.14
533 | Story18 | B4 | 40 MPa RC Beam (37.5 cm x 25 cm) | Beam | 40MPa | Concrete Rectangular | 250 | 375 | 937.5 | 7025 | 0.66 | 1611.24 | G300E | 4310422.92 | 33.82 | G300E | 2715350.93 | 21.31
534 | Story18 | B40 | 40 MPa RC Beam (40 cm x 25 cm) | Beam | 40MPa | Concrete Rectangular | 250 | 400 | 1000 | 7025 | 0.7 | 1718.65 | G300E | 6751610.42 | 52.98 | G300E | 3841409.33 | 30.14
535 | Story18 | B41 | 40 MPa RC Beam (40 cm x 25 cm) | Beam | 40MPa | Concrete Rectangular | 250 | 400 | 1000 | 7025 | 0.7 | 1718.65 | G300E | 6751610.42 | 52.98 | G300E | 3842513.42 | 30.15
536 | Story18 | B42 | 40 MPa RC Beam (40 cm x 25 cm) | Beam | 40MPa | Concrete Rectangular | 250 | 400 | 1000 | 7025 | 0.7 | 1718.65 | G300E | 5095466.67 | 39.98 | G300E | 3771845.44 | 29.6
537 | Story18 | B43 | 40 MPa RC Beam (40 cm x 25 cm) | Beam | 40MPa | Concrete Rectangular | 250 | 400 | 1000 | 7025 | 0.7 | 1718.65 | G300E | 6396262.5 | 50.19 | G300E | 2213151.32 | 17.37
538 | Story18 | B44 | 40 MPa RC Beam (37.5 cm x 25 cm) | Beam | 40MPa | Concrete Rectangular | 250 | 375 | 937.5 | 7025 | 0.66 | 1611.24 | G300E | 4312179.17 | 33.83 | G300E | 2715350.93 | 21.31
539 | Story18 | B45 | 40 MPa RC Beam (37.5 cm x 25 cm) | Beam | 40MPa | Concrete Rectangular | 250 | 375 | 937.5 | 7025 | 0.66 | 1611.24 | G300E | 4683333.33 | 36.75 | G300E | 2718863.43 | 21.33
540 | Story18 | B46 | 40 MPa RC Beam (40 cm x 25 cm) | Beam | 40MPa | Concrete Rectangular | 250 | 400 | 1000 | 7025 | 0.7 | 1718.65 | G300E | 5982958.33 | 46.94 | G300E | 1682742.74 | 13.2
541 | Story18 | B47 | 40 MPa RC Beam (40 cm x 25 cm) | Beam | 40MPa | Concrete Rectangular | 250 | 400 | 1000 | 7025 | 0.7 | 1718.65 | G300E | 5982958.33 | 46.94 | G300E | 1682668.98 | 13.2
542 | Story18 | B48 | 40 MPa RC Beam (40 cm x 25 cm) | Beam | 40MPa | Concrete Rectangular | 250 | 400 | 1000 | 7025 | 0.7 | 1718.65 | G300E | 5098101.04 | 40 | G300E | 3771845.44 | 29.6
543 | Story18 | B49 | 40 MPa RC Beam (40 cm x 25 cm) | Beam | 40MPa | Concrete Rectangular | 250 | 400 | 1000 | 7025 | 0.7 | 1718.65 | G300E | 6396262.5 | 50.19 | G300E | 2213148.98 | 17.37
544 | Story18 | B5 | 40 MPa RC Beam (40 cm x 25 cm) | Beam | 40MPa | Concrete Rectangular | 250 | 400 | 1000 | 7025 | 0.7 | 1718.65 | G300E | 6395384.38 | 50.18 | G300E | 2212994.43 | 17.36
545 | Story18 | B50 | 40 MPa RC Beam (40 cm x 25 cm) | Beam | 40MPa | Concrete Rectangular | 250 | 400 | 1000 | 7025 | 0.7 | 1718.65 | G300E | 4285835.42 | 33.63 | G300E | 2651162.41 | 20.8
546 | Story18 | B51 | 40 MPa RC Beam (40 cm x 25 cm) | Beam | 40MPa | Concrete Rectangular | 250 | 400 | 1000 | 7025 | 0.7 | 1718.65 | G300E | 6395969.79 | 50.19 | G300E | 2213153.66 | 17.37
547 | Story18 | B52 | 40 MPa RC Beam (40 cm x 25 cm) | Beam | 40MPa | Concrete Rectangular | 250 | 400 | 1000 | 7025 | 0.7 | 1718.65 | G300E | 5097808.33 | 40 | G300E | 3771845.44 | 29.6
548 | Story18 | B53 | 40 MPa RC Beam (40 cm x 25 cm) | Beam | 40MPa | Concrete Rectangular | 250 | 400 | 1000 | 7025 | 0.7 | 1718.65 | G300E | 5983836.46 | 46.95 | G300E | 1682667.81 | 13.2
549 | Story18 | B54 | 40 MPa RC Beam (40 cm x 25 cm) | Beam | 40MPa | Concrete Rectangular | 250 | 400 | 1000 | 7025 | 0.7 | 1718.65 | G300E | 5983836.46 | 46.95 | G300E | 1682670.15 | 13.2
550 | Story18 | B55 | 40 MPa RC Beam (37.5 cm x 25 cm) | Beam | 40MPa | Concrete Rectangular | 250 | 375 | 937.5 | 7025 | 0.66 | 1611.24 | G300E | 4661672.92 | 36.58 | G300E | 2589486.35 | 20.32
551 | Story18 | B56 | 40 MPa RC Beam (37.5 cm x 25 cm) | Beam | 40MPa | Concrete Rectangular | 250 | 375 | 937.5 | 7025 | 0.66 | 1611.24 | G300E | 4683918.75 | 36.75 | G300E | 2718863.43 | 21.33
552 | Story18 | B57 | 40 MPa RC Beam (37.5 cm x 25 cm) | Beam | 40MPa | Concrete Rectangular | 250 | 375 | 937.5 | 7025 | 0.66 | 1611.24 | G300E | 4325936.46 | 33.94 | G300E | 2715350.93 | 21.31
553 | Story18 | B58 | 40 MPa RC Beam (37.5 cm x 25 cm) | Beam | 40MPa | Concrete Rectangular | 250 | 375 | 937.5 | 7025 | 0.66 | 1611.24 | G300E | 4244270.83 | 33.3 | G300E | 2718095.44 | 21.33
554 | Story18 | B59 | 40 MPa RC Beam (37.5 cm x 25 cm) | Beam | 40MPa | Concrete Rectangular | 250 | 375 | 937.5 | 7025 | 0.66 | 1611.24 | G300E | 4325936.46 | 33.94 | G300E | 2715350.93 | 21.31
555 | Story18 | B6 | 40 MPa RC Beam (37.5 cm x 25 cm) | Beam | 40MPa | Concrete Rectangular | 250 | 375 | 937.5 | 7025 | 0.66 | 1611.24 | G300E | 4233147.92 | 33.21 | G300E | 2718095.44 | 21.33
556 | Story18 | B60 | 40 MPa RC Beam (37.5 cm x 25 cm) | Beam | 40MPa | Concrete Rectangular | 250 | 375 | 937.5 | 7025 | 0.66 | 1611.24 | G300E | 4683333.33 | 36.75 | G300E | 2718863.43 | 21.33
557 | Story18 | B7 | 40 MPa RC Beam (40 cm x 25 cm) | Beam | 40MPa | Concrete Rectangular | 250 | 400 | 1000 | 7025 | 0.7 | 1718.65 | G300E | 6395969.79 | 50.19 | G300E | 2213118.53 | 17.36
558 | Story18 | B8 | 40 MPa RC Beam (37.5 cm x 25 cm) | Beam | 40MPa | Concrete Rectangular | 250 | 375 | 937.5 | 7025 | 0.66 | 1611.24 | G300E | 4312179.17 | 33.83 | G300E | 2715350.93 | 21.31
559 | Story18 | B9 | 40 MPa RC Beam (40 cm x 25 cm) | Beam | 40MPa | Concrete Rectangular | 250 | 400 | 1000 | 7025 | 0.7 | 1718.65 | G300E | 5982958.33 | 46.94 | G300E | 1682742.74 | 13.2
560 | Story19 | B1 | 40 MPa RC Beam (40 cm x 25 cm) | Beam | 40MPa | Concrete Rectangular | 250 | 400 | 1000 | 7025 | 0.7 | 1718.65 | G300E | 4732215.62 | 37.13 | G300E | 3345662.1 | 26.25
561 | Story19 | B10 | 40 MPa RC Beam (40 cm x 25 cm) | Beam | 40MPa | Concrete Rectangular | 250 | 400 | 1000 | 7025 | 0.7 | 1718.65 | G300E | 4690065.62 | 36.8 | G300E | 2805907.94 | 22.02
562 | Story19 | B11 | 40 MPa RC Beam (40 cm x 25 cm) | Beam | 40MPa | Concrete Rectangular | 250 | 400 | 1000 | 7025 | 0.7 | 1718.65 | G300E | 4690358.33 | 36.8 | G300E | 2805907.94 | 22.02
563 | Story19 | B12 | 40 MPa RC Beam (40 cm x 25 cm) | Beam | 40MPa | Concrete Rectangular | 250 | 400 | 1000 | 7025 | 0.7 | 1718.65 | G300E | 4373355.21 | 34.31 | G300E | 2838886.8 | 22.27
564 | Story19 | B13 | 40 MPa RC Beam (45 cm x 25 cm) | Beam | 40MPa | Concrete Rectangular | 250 | 450 | 1125 | 7025 | 0.79 | 1933.49 | G300E | 5743522.92 | 45.07 | G300E | 1881693.38 | 14.76
565 | Story19 | B14 | 40 MPa RC Beam (45 cm x 25 cm) | Beam | 40MPa | Concrete Rectangular | 250 | 450 | 1125 | 7025 | 0.79 | 1933.49 | G300E | 4887058.33 | 38.35 | G300E | 4144976.12 | 32.52
566 | Story19 | B15 | 40 MPa RC Beam (45 cm x 25 cm) | Beam | 40MPa | Concrete Rectangular | 250 | 450 | 1125 | 7025 | 0.79 | 1933.49 | G300E | 4880911.46 | 38.3 | G300E | 4144976.12 | 32.52
567 | Story19 | B16 | 40 MPa RC Beam (45 cm x 25 cm) | Beam | 40MPa | Concrete Rectangular | 250 | 450 | 1125 | 7200 | 0.81 | 1981.65 | G300E | 6664200 | 52.29 | G300E | 4336767.45 | 34.03
568 | Story19 | B17 | 40 MPa RC Beam (45 cm x 25 cm) | Beam | 40MPa | Concrete Rectangular | 250 | 450 | 1125 | 7025 | 0.79 | 1933.49 | G300E | 4199486.46 | 32.95 | G300E | 2993827.86 | 23.49
569 | Story19 | B18 | 40 MPa RC Beam (45 cm x 25 cm) | Beam | 40MPa | Concrete Rectangular | 250 | 450 | 1125 | 7200 | 0.81 | 1981.65 | G300E | 6737400 | 52.86 | G300E | 4372193.4 | 34.31
570 | Story19 | B19 | 40 MPa RC Beam (45 cm x 25 cm) | Beam | 40MPa | Concrete Rectangular | 250 | 450 | 1125 | 7025 | 0.79 | 1933.49 | G300E | 4927744.79 | 38.66 | G300E | 4144976.12 | 32.52
571 | Story19 | B2 | 40 MPa RC Beam (40 cm x 25 cm) | Beam | 40MPa | Concrete Rectangular | 250 | 400 | 1000 | 7025 | 0.7 | 1718.65 | G300E | 4631523.96 | 36.34 | G300E | 2803566.27 | 22
572 | Story19 | B20 | 40 MPa RC Beam (45 cm x 25 cm) | Beam | 40MPa | Concrete Rectangular | 250 | 450 | 1125 | 7025 | 0.79 | 1933.49 | G300E | 4927744.79 | 38.66 | G300E | 4144976.12 | 32.52
573 | Story19 | B21 | 40 MPa RC Beam (45 cm x 25 cm) | Beam | 40MPa | Concrete Rectangular | 250 | 450 | 1125 | 7025 | 0.79 | 1933.49 | G300E | 5699031.25 | 44.72 | G300E | 1881896.22 | 14.77
574 | Story19 | B22 | 40 MPa RC Beam (40 cm x 25 cm) | Beam | 40MPa | Concrete Rectangular | 250 | 400 | 1000 | 7025 | 0.7 | 1718.65 | G300E | 4364573.96 | 34.25 | G300E | 2838886.8 | 22.27
575 | Story19 | B23 | 40 MPa RC Beam (40 cm x 25 cm) | Beam | 40MPa | Concrete Rectangular | 250 | 400 | 1000 | 7025 | 0.7 | 1718.65 | G300E | 4295202.08 | 33.7 | G300E | 2806103.47 | 22.02
576 | Story19 | B24 | 40 MPa RC Beam (45 cm x 25 cm) | Beam | 40MPa | Concrete Rectangular | 250 | 450 | 1125 | 7025 | 0.79 | 1933.49 | G300E | 6107359.38 | 47.92 | G300E | 2457298.46 | 19.28
577 | Story19 | B25 | 40 MPa RC Beam (45 cm x 25 cm) | Beam | 40MPa | Concrete Rectangular | 250 | 450 | 1125 | 7025 | 0.79 | 1933.49 | G300E | 4200071.88 | 32.96 | G300E | 2993827.86 | 23.49
578 | Story19 | B26 | 40 MPa RC Beam (45 cm x 25 cm) | Beam | 40MPa | Concrete Rectangular | 250 | 450 | 1125 | 7200 | 0.81 | 1981.65 | G300E | 6659400 | 52.25 | G300E | 4336693.2 | 34.03
579 | Story19 | B3 | 40 MPa RC Beam (45 cm x 25 cm) | Beam | 40MPa | Concrete Rectangular | 250 | 450 | 1125 | 7025 | 0.79 | 1933.49 | G300E | 5751426.04 | 45.13 | G300E | 1882268.99 | 14.77
580 | Story19 | B30 | 40 MPa RC Beam (45 cm x 25 cm) | Beam | 40MPa | Concrete Rectangular | 250 | 450 | 1125 | 7025 | 0.79 | 1933.49 | G300E | 6571302.08 | 51.56 | G300E | 4265816.8 | 33.47
581 | Story19 | B31 | 40 MPa RC Beam (45 cm x 25 cm) | Beam | 40MPa | Concrete Rectangular | 250 | 450 | 1125 | 7025 | 0.79 | 1933.49 | G300E | 4199486.46 | 32.95 | G300E | 2993827.86 | 23.49
582 | Story19 | B32 | 40 MPa RC Beam (45 cm x 25 cm) | Beam | 40MPa | Concrete Rectangular | 250 | 450 | 1125 | 7025 | 0.79 | 1933.49 | G300E | 6108237.5 | 47.93 | G300E | 2457399.88 | 19.28
583 | Story19 | B33 | 40 MPa RC Beam (40 cm x 25 cm) | Beam | 40MPa | Concrete Rectangular | 250 | 400 | 1000 | 7025 | 0.7 | 1718.65 | G300E | 4287884.38 | 33.64 | G300E | 2806103.47 | 22.02
584 | Story19 | B34 | 40 MPa RC Beam (40 cm x 25 cm) | Beam | 40MPa | Concrete Rectangular | 250 | 400 | 1000 | 7025 | 0.7 | 1718.65 | G300E | 4375404.17 | 34.33 | G300E | 2838886.8 | 22.27
585 | Story19 | B35 | 40 MPa RC Beam (45 cm x 25 cm) | Beam | 40MPa | Concrete Rectangular | 250 | 450 | 1125 | 7025 | 0.79 | 1933.49 | G300E | 6107652.08 | 47.92 | G300E | 2457361.68 | 19.28
586 | Story19 | B36 | 40 MPa RC Beam (45 cm x 25 cm) | Beam | 40MPa | Concrete Rectangular | 250 | 450 | 1125 | 7025 | 0.79 | 1933.49 | G300E | 4927744.79 | 38.66 | G300E | 4144976.12 | 32.52
587 | Story19 | B37 | 40 MPa RC Beam (45 cm x 25 cm) | Beam | 40MPa | Concrete Rectangular | 250 | 450 | 1125 | 7200 | 0.81 | 1981.65 | G300E | 6735600 | 52.85 | G300E | 4372017.9 | 34.3
588 | Story19 | B38 | 40 MPa RC Beam (45 cm x 25 cm) | Beam | 40MPa | Concrete Rectangular | 250 | 450 | 1125 | 7025 | 0.79 | 1933.49 | G300E | 6571302.08 | 51.56 | G300E | 4265681.13 | 33.47
589 | Story19 | B4 | 40 MPa RC Beam (40 cm x 25 cm) | Beam | 40MPa | Concrete Rectangular | 250 | 400 | 1000 | 7025 | 0.7 | 1718.65 | G300E | 4363110.42 | 34.23 | G300E | 2838886.8 | 22.27
590 | Story19 | B40 | 40 MPa RC Beam (45 cm x 25 cm) | Beam | 40MPa | Concrete Rectangular | 250 | 450 | 1125 | 7025 | 0.79 | 1933.49 | G300E | 6575107.29 | 51.59 | G300E | 4265961.69 | 33.47
591 | Story19 | B41 | 40 MPa RC Beam (45 cm x 25 cm) | Beam | 40MPa | Concrete Rectangular | 250 | 450 | 1125 | 7025 | 0.79 | 1933.49 | G300E | 6573643.75 | 51.58 | G300E | 4265857.63 | 33.47
592 | Story19 | B42 | 40 MPa RC Beam (45 cm x 25 cm) | Beam | 40MPa | Concrete Rectangular | 250 | 450 | 1125 | 7025 | 0.79 | 1933.49 | G300E | 4927452.08 | 38.66 | G300E | 4144976.12 | 32.52
593 | Story19 | B43 | 40 MPa RC Beam (45 cm x 25 cm) | Beam | 40MPa | Concrete Rectangular | 250 | 450 | 1125 | 7025 | 0.79 | 1933.49 | G300E | 6108237.5 | 47.93 | G300E | 2457402.52 | 19.28
594 | Story19 | B44 | 40 MPa RC Beam (40 cm x 25 cm) | Beam | 40MPa | Concrete Rectangular | 250 | 400 | 1000 | 7025 | 0.7 | 1718.65 | G300E | 4364866.67 | 34.25 | G300E | 2838886.8 | 22.27
595 | Story19 | B45 | 40 MPa RC Beam (40 cm x 25 cm) | Beam | 40MPa | Concrete Rectangular | 250 | 400 | 1000 | 7025 | 0.7 | 1718.65 | G300E | 4789001.04 | 37.58 | G300E | 2805907.94 | 22.02
596 | Story19 | B46 | 40 MPa RC Beam (45 cm x 25 cm) | Beam | 40MPa | Concrete Rectangular | 250 | 450 | 1125 | 7025 | 0.79 | 1933.49 | G300E | 5699323.96 | 44.72 | G300E | 1881968.67 | 14.77
597 | Story19 | B47 | 40 MPa RC Beam (45 cm x 25 cm) | Beam | 40MPa | Concrete Rectangular | 250 | 450 | 1125 | 7025 | 0.79 | 1933.49 | G300E | 5699031.25 | 44.72 | G300E | 1881896.22 | 14.77
598 | Story19 | B48 | 40 MPa RC Beam (45 cm x 25 cm) | Beam | 40MPa | Concrete Rectangular | 250 | 450 | 1125 | 7025 | 0.79 | 1933.49 | G300E | 4927744.79 | 38.66 | G300E | 4144976.12 | 32.52
599 | Story19 | B49 | 40 MPa RC Beam (45 cm x 25 cm) | Beam | 40MPa | Concrete Rectangular | 250 | 450 | 1125 | 7025 | 0.79 | 1933.49 | G300E | 6108530.21 | 47.93 | G300E | 2457403.83 | 19.28
600 | Story19 | B5 | 40 MPa RC Beam (45 cm x 25 cm) | Beam | 40MPa | Concrete Rectangular | 250 | 450 | 1125 | 7025 | 0.79 | 1933.49 | G300E | 6107652.08 | 47.92 | G300E | 2457245.77 | 19.28
601 | Story19 | B50 | 40 MPa RC Beam (45 cm x 25 cm) | Beam | 40MPa | Concrete Rectangular | 250 | 450 | 1125 | 7025 | 0.79 | 1933.49 | G300E | 4197730.21 | 32.94 | G300E | 2993827.86 | 23.49
602 | Story19 | B51 | 40 MPa RC Beam (45 cm x 25 cm) | Beam | 40MPa | Concrete Rectangular | 250 | 450 | 1125 | 7025 | 0.79 | 1933.49 | G300E | 6108237.5 | 47.93 | G300E | 2457410.42 | 19.28
603 | Story19 | B52 | 40 MPa RC Beam (45 cm x 25 cm) | Beam | 40MPa | Concrete Rectangular | 250 | 450 | 1125 | 7025 | 0.79 | 1933.49 | G300E | 4927452.08 | 38.66 | G300E | 4144976.12 | 32.52
604 | Story19 | B53 | 40 MPa RC Beam (45 cm x 25 cm) | Beam | 40MPa | Concrete Rectangular | 250 | 450 | 1125 | 7025 | 0.79 | 1933.49 | G300E | 5699031.25 | 44.72 | G300E | 1881893.59 | 14.77
605 | Story19 | B54 | 40 MPa RC Beam (45 cm x 25 cm) | Beam | 40MPa | Concrete Rectangular | 250 | 450 | 1125 | 7025 | 0.79 | 1933.49 | G300E | 5699031.25 | 44.72 | G300E | 1881896.22 | 14.77
606 | Story19 | B55 | 40 MPa RC Beam (40 cm x 25 cm) | Beam | 40MPa | Concrete Rectangular | 250 | 400 | 1000 | 7025 | 0.7 | 1718.65 | G300E | 4690065.62 | 36.8 | G300E | 2805907.94 | 22.02
607 | Story19 | B56 | 40 MPa RC Beam (40 cm x 25 cm) | Beam | 40MPa | Concrete Rectangular | 250 | 400 | 1000 | 7025 | 0.7 | 1718.65 | G300E | 4789293.75 | 37.58 | G300E | 2805907.94 | 22.02
608 | Story19 | B57 | 40 MPa RC Beam (40 cm x 25 cm) | Beam | 40MPa | Concrete Rectangular | 250 | 400 | 1000 | 7025 | 0.7 | 1718.65 | G300E | 4375111.46 | 34.33 | G300E | 2838886.8 | 22.27
609 | Story19 | B58 | 40 MPa RC Beam (40 cm x 25 cm) | Beam | 40MPa | Concrete Rectangular | 250 | 400 | 1000 | 7025 | 0.7 | 1718.65 | G300E | 4295494.79 | 33.7 | G300E | 2806103.47 | 22.02
610 | Story19 | B59 | 40 MPa RC Beam (40 cm x 25 cm) | Beam | 40MPa | Concrete Rectangular | 250 | 400 | 1000 | 7025 | 0.7 | 1718.65 | G300E | 4375404.17 | 34.33 | G300E | 2838886.8 | 22.27
611 | Story19 | B6 | 40 MPa RC Beam (40 cm x 25 cm) | Beam | 40MPa | Concrete Rectangular | 250 | 400 | 1000 | 7025 | 0.7 | 1718.65 | G300E | 4287591.67 | 33.64 | G300E | 2806103.47 | 22.02
612 | Story19 | B60 | 40 MPa RC Beam (40 cm x 25 cm) | Beam | 40MPa | Concrete Rectangular | 250 | 400 | 1000 | 7025 | 0.7 | 1718.65 | G300E | 4789001.04 | 37.58 | G300E | 2805907.94 | 22.02
613 | Story19 | B7 | 40 MPa RC Beam (45 cm x 25 cm) | Beam | 40MPa | Concrete Rectangular | 250 | 450 | 1125 | 7025 | 0.79 | 1933.49 | G300E | 6107652.08 | 47.92 | G300E | 2457364.32 | 19.28
614 | Story19 | B8 | 40 MPa RC Beam (40 cm x 25 cm) | Beam | 40MPa | Concrete Rectangular | 250 | 400 | 1000 | 7025 | 0.7 | 1718.65 | G300E | 4364866.67 | 34.25 | G300E | 2838886.8 | 22.27
615 | Story19 | B9 | 40 MPa RC Beam (45 cm x 25 cm) | Beam | 40MPa | Concrete Rectangular | 250 | 450 | 1125 | 7025 | 0.79 | 1933.49 | G300E | 5699323.96 | 44.72 | G300E | 1881969.99 | 14.77
616 | Story2 | B1 | 40 MPa RC Beam (30 cm x 25 cm) | Beam | 40MPa | Concrete Rectangular | 250 | 300 | 750 | 6862.5 | 0.51 | 1259.17 | G300E | 3960286.36 | 31.07 | G300E | 1491502.92 | 11.7
617 | Story2 | B10 | 40 MPa RC Beam (30 cm x 25 cm) | Beam | 40MPa | Concrete Rectangular | 250 | 300 | 750 | 6862.5 | 0.51 | 1259.17 | G300E | 3865771.02 | 30.33 | G300E | 1524412.04 | 11.96
618 | Story2 | B11 | 40 MPa RC Beam (30 cm x 25 cm) | Beam | 40MPa | Concrete Rectangular | 250 | 300 | 750 | 6862.5 | 0.51 | 1259.17 | G300E | 3865771.02 | 30.33 | G300E | 1523476.25 | 11.95
619 | Story2 | B12 | 40 MPa RC Beam (30 cm x 25 cm) | Beam | 40MPa | Concrete Rectangular | 250 | 300 | 750 | 6862.5 | 0.51 | 1259.17 | G300E | 3519526.7 | 27.62 | G300E | 994127.33 | 7.8
620 | Story2 | B13 | 40 MPa RC Beam (30 cm x 25 cm) | Beam | 40MPa | Concrete Rectangular | 250 | 300 | 750 | 6862.5 | 0.51 | 1259.17 | G300E | 5307207.95 | 41.64 | G300E | 921945.68 | 7.23
621 | Story2 | B14 | 40 MPa RC Beam (30 cm x 25 cm) | Beam | 40MPa | Concrete Rectangular | 250 | 300 | 750 | 6862.5 | 0.51 | 1259.17 | G300E | 4634371.02 | 36.36 | G300E | 873005.45 | 6.85
622 | Story2 | B15 | 40 MPa RC Beam (30 cm x 25 cm) | Beam | 40MPa | Concrete Rectangular | 250 | 300 | 750 | 6862.5 | 0.51 | 1259.17 | G300E | 4621581.82 | 36.26 | G300E | 1341912.28 | 10.53
623 | Story2 | B16 | 40 MPa RC Beam (30 cm x 25 cm) | Beam | 40MPa | Concrete Rectangular | 250 | 300 | 750 | 7200 | 0.54 | 1321.1 | G300E | 4810852.17 | 37.75 | G300E | 1667114.61 | 13.08
624 | Story2 | B17 | 40 MPa RC Beam (30 cm x 25 cm) | Beam | 40MPa | Concrete Rectangular | 250 | 300 | 750 | 6862.5 | 0.51 | 1259.17 | G300E | 4357063.64 | 34.19 | G300E | 1571202.44 | 12.33
625 | Story2 | B18 | 40 MPa RC Beam (30 cm x 25 cm) | Beam | 40MPa | Concrete Rectangular | 250 | 300 | 750 | 7200 | 0.54 | 1321.1 | G300E | 4912904.35 | 38.55 | G300E | 2047619.27 | 16.07
626 | Story2 | B19 | 40 MPa RC Beam (30 cm x 25 cm) | Beam | 40MPa | Concrete Rectangular | 250 | 300 | 750 | 6862.5 | 0.51 | 1259.17 | G300E | 4693014.2 | 36.82 | G300E | 876738.34 | 6.88
627 | Story2 | B2 | 40 MPa RC Beam (30 cm x 25 cm) | Beam | 40MPa | Concrete Rectangular | 250 | 300 | 750 | 6862.5 | 0.51 | 1259.17 | G300E | 3861715.91 | 30.3 | G300E | 1492438.72 | 11.71
628 | Story2 | B20 | 40 MPa RC Beam (30 cm x 25 cm) | Beam | 40MPa | Concrete Rectangular | 250 | 300 | 750 | 6862.5 | 0.51 | 1259.17 | G300E | 4693326.14 | 36.83 | G300E | 876736.47 | 6.88
629 | Story2 | B21 | 40 MPa RC Beam (30 cm x 25 cm) | Beam | 40MPa | Concrete Rectangular | 250 | 300 | 750 | 6862.5 | 0.51 | 1259.17 | G300E | 5396420.45 | 42.34 | G300E | 932058.82 | 7.31
630 | Story2 | B22 | 40 MPa RC Beam (30 cm x 25 cm) | Beam | 40MPa | Concrete Rectangular | 250 | 300 | 750 | 6862.5 | 0.51 | 1259.17 | G300E | 3469617.61 | 27.22 | G300E | 994127.33 | 7.8
631 | Story2 | B23 | 40 MPa RC Beam (30 cm x 25 cm) | Beam | 40MPa | Concrete Rectangular | 250 | 300 | 750 | 6862.5 | 0.51 | 1259.17 | G300E | 3546352.84 | 27.83 | G300E | 994127.33 | 7.8
632 | Story2 | B24 | 40 MPa RC Beam (30 cm x 25 cm) | Beam | 40MPa | Concrete Rectangular | 250 | 300 | 750 | 6862.5 | 0.51 | 1259.17 | G300E | 5362731.82 | 42.08 | G300E | 928236.1 | 7.28
633 | Story2 | B25 | 40 MPa RC Beam (30 cm x 25 cm) | Beam | 40MPa | Concrete Rectangular | 250 | 300 | 750 | 6862.5 | 0.51 | 1259.17 | G300E | 4356127.84 | 34.18 | G300E | 1571202.44 | 12.33
634 | Story2 | B26 | 40 MPa RC Beam (30 cm x 25 cm) | Beam | 40MPa | Concrete Rectangular | 250 | 300 | 750 | 7200 | 0.54 | 1321.1 | G300E | 4807408.7 | 37.72 | G300E | 1667114.61 | 13.08
635 | Story2 | B3 | 40 MPa RC Beam (30 cm x 25 cm) | Beam | 40MPa | Concrete Rectangular | 250 | 300 | 750 | 6862.5 | 0.51 | 1259.17 | G300E | 5468476.7 | 42.91 | G300E | 922809.42 | 7.24
636 | Story2 | B30 | 40 MPa RC Beam (30 cm x 25 cm) | Beam | 40MPa | Concrete Rectangular | 250 | 300 | 750 | 6862.5 | 0.51 | 1259.17 | G300E | 4681418.48 | 36.73 | G300E | 1951637.12 | 15.31
637 | Story2 | B31 | 40 MPa RC Beam (30 cm x 25 cm) | Beam | 40MPa | Concrete Rectangular | 250 | 300 | 750 | 6862.5 | 0.51 | 1259.17 | G300E | 4355815.91 | 34.18 | G300E | 1571202.44 | 12.33
638 | Story2 | B32 | 40 MPa RC Beam (30 cm x 25 cm) | Beam | 40MPa | Concrete Rectangular | 250 | 300 | 750 | 6862.5 | 0.51 | 1259.17 | G300E | 5362731.82 | 42.08 | G300E | 928276.34 | 7.28
639 | Story2 | B33 | 40 MPa RC Beam (30 cm x 25 cm) | Beam | 40MPa | Concrete Rectangular | 250 | 300 | 750 | 6862.5 | 0.51 | 1259.17 | G300E | 3424075.57 | 26.87 | G300E | 994127.33 | 7.8
640 | Story2 | B34 | 40 MPa RC Beam (30 cm x 25 cm) | Beam | 40MPa | Concrete Rectangular | 250 | 300 | 750 | 6862.5 | 0.51 | 1259.17 | G300E | 3519214.77 | 27.61 | G300E | 994127.33 | 7.8
641 | Story2 | B35 | 40 MPa RC Beam (30 cm x 25 cm) | Beam | 40MPa | Concrete Rectangular | 250 | 300 | 750 | 6862.5 | 0.51 | 1259.17 | G300E | 5436659.66 | 42.66 | G300E | 928299.73 | 7.28
642 | Story2 | B36 | 40 MPa RC Beam (30 cm x 25 cm) | Beam | 40MPa | Concrete Rectangular | 250 | 300 | 750 | 6862.5 | 0.51 | 1259.17 | G300E | 4693014.2 | 36.82 | G300E | 876737.4 | 6.88
643 | Story2 | B37 | 40 MPa RC Beam (30 cm x 25 cm) | Beam | 40MPa | Concrete Rectangular | 250 | 300 | 750 | 7200 | 0.54 | 1321.1 | G300E | 4913217.39 | 38.55 | G300E | 2047619.27 | 16.07
644 | Story2 | B38 | 40 MPa RC Beam (30 cm x 25 cm) | Beam | 40MPa | Concrete Rectangular | 250 | 300 | 750 | 6862.5 | 0.51 | 1259.17 | G300E | 4682611.96 | 36.74 | G300E | 1951637.12 | 15.31
645 | Story2 | B4 | 40 MPa RC Beam (30 cm x 25 cm) | Beam | 40MPa | Concrete Rectangular | 250 | 300 | 750 | 6862.5 | 0.51 | 1259.17 | G300E | 3470553.41 | 27.23 | G300E | 994127.33 | 7.8
646 | Story2 | B40 | 40 MPa RC Beam (30 cm x 25 cm) | Beam | 40MPa | Concrete Rectangular | 250 | 300 | 750 | 6862.5 | 0.51 | 1259.17 | G300E | 4681716.85 | 36.73 | G300E | 1951637.12 | 15.31
647 | Story2 | B41 | 40 MPa RC Beam (30 cm x 25 cm) | Beam | 40MPa | Concrete Rectangular | 250 | 300 | 750 | 6862.5 | 0.51 | 1259.17 | G300E | 4682015.22 | 36.74 | G300E | 1951637.12 | 15.31
648 | Story2 | B42 | 40 MPa RC Beam (30 cm x 25 cm) | Beam | 40MPa | Concrete Rectangular | 250 | 300 | 750 | 6862.5 | 0.51 | 1259.17 | G300E | 4693014.2 | 36.82 | G300E | 876734.6 | 6.88
649 | Story2 | B43 | 40 MPa RC Beam (30 cm x 25 cm) | Beam | 40MPa | Concrete Rectangular | 250 | 300 | 750 | 6862.5 | 0.51 | 1259.17 | G300E | 5436659.66 | 42.66 | G300E | 928277.27 | 7.28
650 | Story2 | B44 | 40 MPa RC Beam (30 cm x 25 cm) | Beam | 40MPa | Concrete Rectangular | 250 | 300 | 750 | 6862.5 | 0.51 | 1259.17 | G300E | 3469617.61 | 27.22 | G300E | 994127.33 | 7.8
651 | Story2 | B45 | 40 MPa RC Beam (30 cm x 25 cm) | Beam | 40MPa | Concrete Rectangular | 250 | 300 | 750 | 6862.5 | 0.51 | 1259.17 | G300E | 4036085.8 | 31.67 | G300E | 1524412.04 | 11.96
652 | Story2 | B46 | 40 MPa RC Beam (30 cm x 25 cm) | Beam | 40MPa | Concrete Rectangular | 250 | 300 | 750 | 6862.5 | 0.51 | 1259.17 | G300E | 5544276.14 | 43.5 | G300E | 932063.5 | 7.31
653 | Story2 | B47 | 40 MPa RC Beam (30 cm x 25 cm) | Beam | 40MPa | Concrete Rectangular | 250 | 300 | 750 | 6862.5 | 0.51 | 1259.17 | G300E | 5544276.14 | 43.5 | G300E | 932056.95 | 7.31
654 | Story2 | B48 | 40 MPa RC Beam (30 cm x 25 cm) | Beam | 40MPa | Concrete Rectangular | 250 | 300 | 750 | 6862.5 | 0.51 | 1259.17 | G300E | 4693326.14 | 36.83 | G300E | 876734.6 | 6.88
655 | Story2 | B49 | 40 MPa RC Beam (30 cm x 25 cm) | Beam | 40MPa | Concrete Rectangular | 250 | 300 | 750 | 6862.5 | 0.51 | 1259.17 | G300E | 5436659.66 | 42.66 | G300E | 928274.47 | 7.28
656 | Story2 | B5 | 40 MPa RC Beam (30 cm x 25 cm) | Beam | 40MPa | Concrete Rectangular | 250 | 300 | 750 | 6862.5 | 0.51 | 1259.17 | G300E | 5435723.86 | 42.65 | G300E | 928181.82 | 7.28
657 | Story2 | B50 | 40 MPa RC Beam (30 cm x 25 cm) | Beam | 40MPa | Concrete Rectangular | 250 | 300 | 750 | 6862.5 | 0.51 | 1259.17 | G300E | 4355815.91 | 34.18 | G300E | 1571202.44 | 12.33
658 | Story2 | B51 | 40 MPa RC Beam (30 cm x 25 cm) | Beam | 40MPa | Concrete Rectangular | 250 | 300 | 750 | 6862.5 | 0.51 | 1259.17 | G300E | 5362731.82 | 42.08 | G300E | 928273.53 | 7.28
659 | Story2 | B52 | 40 MPa RC Beam (30 cm x 25 cm) | Beam | 40MPa | Concrete Rectangular | 250 | 300 | 750 | 6862.5 | 0.51 | 1259.17 | G300E | 4692702.27 | 36.82 | G300E | 876734.6 | 6.88
660 | Story2 | B53 | 40 MPa RC Beam (30 cm x 25 cm) | Beam | 40MPa | Concrete Rectangular | 250 | 300 | 750 | 6862.5 | 0.51 | 1259.17 | G300E | 5396420.45 | 42.34 | G300E | 932056.95 | 7.31
661 | Story2 | B54 | 40 MPa RC Beam (30 cm x 25 cm) | Beam | 40MPa | Concrete Rectangular | 250 | 300 | 750 | 6862.5 | 0.51 | 1259.17 | G300E | 5544276.14 | 43.5 | G300E | 932057.89 | 7.31
662 | Story2 | B55 | 40 MPa RC Beam (30 cm x 25 cm) | Beam | 40MPa | Concrete Rectangular | 250 | 300 | 750 | 6862.5 | 0.51 | 1259.17 | G300E | 3939698.86 | 30.91 | G300E | 1524412.04 | 11.96
663 | Story2 | B56 | 40 MPa RC Beam (30 cm x 25 cm) | Beam | 40MPa | Concrete Rectangular | 250 | 300 | 750 | 6862.5 | 0.51 | 1259.17 | G300E | 4036085.8 | 31.67 | G300E | 1523476.25 | 11.95
664 | Story2 | B57 | 40 MPa RC Beam (30 cm x 25 cm) | Beam | 40MPa | Concrete Rectangular | 250 | 300 | 750 | 6862.5 | 0.51 | 1259.17 | G300E | 3519214.77 | 27.61 | G300E | 994127.33 | 7.8
665 | Story2 | B58 | 40 MPa RC Beam (30 cm x 25 cm) | Beam | 40MPa | Concrete Rectangular | 250 | 300 | 750 | 6862.5 | 0.51 | 1259.17 | G300E | 3545417.05 | 27.82 | G300E | 994127.33 | 7.8
666 | Story2 | B59 | 40 MPa RC Beam (30 cm x 25 cm) | Beam | 40MPa | Concrete Rectangular | 250 | 300 | 750 | 6862.5 | 0.51 | 1259.17 | G300E | 3518902.84 | 27.61 | G300E | 994127.33 | 7.8
667 | Story2 | B6 | 40 MPa RC Beam (30 cm x 25 cm) | Beam | 40MPa | Concrete Rectangular | 250 | 300 | 750 | 6862.5 | 0.51 | 1259.17 | G300E | 3425011.36 | 26.87 | G300E | 994127.33 | 7.8
668 | Story2 | B60 | 40 MPa RC Beam (30 cm x 25 cm) | Beam | 40MPa | Concrete Rectangular | 250 | 300 | 750 | 6862.5 | 0.51 | 1259.17 | G300E | 4036085.8 | 31.67 | G300E | 1524412.04 | 11.96
669 | Story2 | B7 | 40 MPa RC Beam (30 cm x 25 cm) | Beam | 40MPa | Concrete Rectangular | 250 | 300 | 750 | 6862.5 | 0.51 | 1259.17 | G300E | 5362731.82 | 42.08 | G300E | 928295.99 | 7.28
670 | Story2 | B8 | 40 MPa RC Beam (30 cm x 25 cm) | Beam | 40MPa | Concrete Rectangular | 250 | 300 | 750 | 6862.5 | 0.51 | 1259.17 | G300E | 3469617.61 | 27.22 | G300E | 994127.33 | 7.8
671 | Story2 | B9 | 40 MPa RC Beam (30 cm x 25 cm) | Beam | 40MPa | Concrete Rectangular | 250 | 300 | 750 | 6862.5 | 0.51 | 1259.17 | G300E | 5396420.45 | 42.34 | G300E | 932062.57 | 7.31
672 | Story20 | B1 | 40 MPa RC Beam (40 cm x 25 cm) | Beam | 40MPa | Concrete Rectangular | 250 | 400 | 1000 | 7025 | 0.7 | 1718.65 | G300E | 4728703.12 | 37.1 | G300E | 3394837.1 | 26.64
673 | Story20 | B10 | 40 MPa RC Beam (40 cm x 25 cm) | Beam | 40MPa | Concrete Rectangular | 250 | 400 | 1000 | 7025 | 0.7 | 1718.65 | G300E | 4784317.71 | 37.54 | G300E | 3399520.44 | 26.67
674 | Story20 | B11 | 40 MPa RC Beam (40 cm x 25 cm) | Beam | 40MPa | Concrete Rectangular | 250 | 400 | 1000 | 7025 | 0.7 | 1718.65 | G300E | 4784903.12 | 37.54 | G300E | 3399520.44 | 26.67
675 | Story20 | B12 | 40 MPa RC Beam (40 cm x 25 cm) | Beam | 40MPa | Concrete Rectangular | 250 | 400 | 1000 | 7025 | 0.7 | 1718.65 | G300E | 4357548.96 | 34.19 | G300E | 2886890.97 | 22.65
676 | Story20 | B13 | 40 MPa RC Beam (45 cm x 25 cm) | Beam | 40MPa | Concrete Rectangular | 250 | 450 | 1125 | 7025 | 0.79 | 1933.49 | G300E | 5670931.25 | 44.5 | G300E | 1889462.15 | 14.83
677 | Story20 | B14 | 40 MPa RC Beam (45 cm x 25 cm) | Beam | 40MPa | Concrete Rectangular | 250 | 450 | 1125 | 7025 | 0.79 | 1933.49 | G300E | 4863641.67 | 38.16 | G300E | 4144976.12 | 32.52
678 | Story20 | B15 | 40 MPa RC Beam (45 cm x 25 cm) | Beam | 40MPa | Concrete Rectangular | 250 | 450 | 1125 | 7025 | 0.79 | 1933.49 | G300E | 4859543.75 | 38.13 | G300E | 4144976.12 | 32.52
679 | Story20 | B16 | 40 MPa RC Beam (45 cm x 25 cm) | Beam | 40MPa | Concrete Rectangular | 250 | 450 | 1125 | 7200 | 0.81 | 1981.65 | G300E | 6746100 | 52.93 | G300E | 4387315.8 | 34.42
680 | Story20 | B17 | 40 MPa RC Beam (45 cm x 25 cm) | Beam | 40MPa | Concrete Rectangular | 250 | 450 | 1125 | 7025 | 0.79 | 1933.49 | G300E | 4150604.17 | 32.57 | G300E | 2993827.86 | 23.49
681 | Story20 | B18 | 40 MPa RC Beam (45 cm x 25 cm) | Beam | 40MPa | Concrete Rectangular | 250 | 450 | 1125 | 7200 | 0.81 | 1981.65 | G300E | 6821700 | 53.53 | G300E | 4385434.5 | 34.41
682 | Story20 | B19 | 40 MPa RC Beam (45 cm x 25 cm) | Beam | 40MPa | Concrete Rectangular | 250 | 450 | 1125 | 7025 | 0.79 | 1933.49 | G300E | 4904620.83 | 38.48 | G300E | 4144976.12 | 32.52
683 | Story20 | B2 | 40 MPa RC Beam (40 cm x 25 cm) | Beam | 40MPa | Concrete Rectangular | 250 | 400 | 1000 | 7025 | 0.7 | 1718.65 | G300E | 4721092.71 | 37.04 | G300E | 3396007.94 | 26.65
684 | Story20 | B20 | 40 MPa RC Beam (45 cm x 25 cm) | Beam | 40MPa | Concrete Rectangular | 250 | 450 | 1125 | 7025 | 0.79 | 1933.49 | G300E | 4904913.54 | 38.49 | G300E | 4144976.12 | 32.52
685 | Story20 | B21 | 40 MPa RC Beam (45 cm x 25 cm) | Beam | 40MPa | Concrete Rectangular | 250 | 450 | 1125 | 7025 | 0.79 | 1933.49 | G300E | 5623512.5 | 44.12 | G300E | 1889838.86 | 14.83
686 | Story20 | B22 | 40 MPa RC Beam (40 cm x 25 cm) | Beam | 40MPa | Concrete Rectangular | 250 | 400 | 1000 | 7025 | 0.7 | 1718.65 | G300E | 4351402.08 | 34.14 | G300E | 2885720.13 | 22.64
687 | Story20 | B23 | 40 MPa RC Beam (40 cm x 25 cm) | Beam | 40MPa | Concrete Rectangular | 250 | 400 | 1000 | 7025 | 0.7 | 1718.65 | G300E | 4269151.04 | 33.5 | G300E | 2855278.47 | 22.4
688 | Story20 | B24 | 40 MPa RC Beam (45 cm x 25 cm) | Beam | 40MPa | Concrete Rectangular | 250 | 450 | 1125 | 7025 | 0.79 | 1933.49 | G300E | 6172340.62 | 48.43 | G300E | 2470876.03 | 19.39
689 | Story20 | B25 | 40 MPa RC Beam (45 cm x 25 cm) | Beam | 40MPa | Concrete Rectangular | 250 | 450 | 1125 | 7025 | 0.79 | 1933.49 | G300E | 4151482.29 | 32.57 | G300E | 2993827.86 | 23.49
690 | Story20 | B26 | 40 MPa RC Beam (45 cm x 25 cm) | Beam | 40MPa | Concrete Rectangular | 250 | 450 | 1125 | 7200 | 0.81 | 1981.65 | G300E | 6742800 | 52.91 | G300E | 4387248.3 | 34.42
691 | Story20 | B3 | 40 MPa RC Beam (45 cm x 25 cm) | Beam | 40MPa | Concrete Rectangular | 250 | 450 | 1125 | 7025 | 0.79 | 1933.49 | G300E | 5677956.25 | 44.55 | G300E | 1851764.24 | 14.53
692 | Story20 | B30 | 40 MPa RC Beam (45 cm x 25 cm) | Beam | 40MPa | Concrete Rectangular | 250 | 450 | 1125 | 7025 | 0.79 | 1933.49 | G300E | 6655016.67 | 52.22 | G300E | 4278714.99 | 33.57
693 | Story20 | B31 | 40 MPa RC Beam (45 cm x 25 cm) | Beam | 40MPa | Concrete Rectangular | 250 | 450 | 1125 | 7025 | 0.79 | 1933.49 | G300E | 4151482.29 | 32.57 | G300E | 2993827.86 | 23.49
694 | Story20 | B32 | 40 MPa RC Beam (45 cm x 25 cm) | Beam | 40MPa | Concrete Rectangular | 250 | 450 | 1125 | 7025 | 0.79 | 1933.49 | G300E | 6173218.75 | 48.44 | G300E | 2470997.21 | 19.39
695 | Story20 | B33 | 40 MPa RC Beam (40 cm x 25 cm) | Beam | 40MPa | Concrete Rectangular | 250 | 400 | 1000 | 7025 | 0.7 | 1718.65 | G300E | 4265053.12 | 33.47 | G300E | 2855278.47 | 22.4
696 | Story20 | B34 | 40 MPa RC Beam (40 cm x 25 cm) | Beam | 40MPa | Concrete Rectangular | 250 | 400 | 1000 | 7025 | 0.7 | 1718.65 | G300E | 4360476.04 | 34.21 | G300E | 2885720.13 | 22.64
697 | Story20 | B35 | 40 MPa RC Beam (45 cm x 25 cm) | Beam | 40MPa | Concrete Rectangular | 250 | 450 | 1125 | 7025 | 0.79 | 1933.49 | G300E | 6171755.21 | 48.43 | G300E | 2470951.11 | 19.39
698 | Story20 | B36 | 40 MPa RC Beam (45 cm x 25 cm) | Beam | 40MPa | Concrete Rectangular | 250 | 450 | 1125 | 7025 | 0.79 | 1933.49 | G300E | 4905206.25 | 38.49 | G300E | 4144976.12 | 32.52
699 | Story20 | B37 | 40 MPa RC Beam (45 cm x 25 cm) | Beam | 40MPa | Concrete Rectangular | 250 | 450 | 1125 | 7200 | 0.81 | 1981.65 | G300E | 6820200 | 53.51 | G300E | 4384030.65 | 34.4
700 | Story20 | B38 | 40 MPa RC Beam (45 cm x 25 cm) | Beam | 40MPa | Concrete Rectangular | 250 | 450 | 1125 | 7025 | 0.79 | 1933.49 | G300E | 6653845.83 | 52.21 | G300E | 4277383.46 | 33.56
701 | Story20 | B4 | 40 MPa RC Beam (40 cm x 25 cm) | Beam | 40MPa | Concrete Rectangular | 250 | 400 | 1000 | 7025 | 0.7 | 1718.65 | G300E | 4350523.96 | 34.14 | G300E | 2885720.13 | 22.64
702 | Story20 | B40 | 40 MPa RC Beam (45 cm x 25 cm) | Beam | 40MPa | Concrete Rectangular | 250 | 450 | 1125 | 7025 | 0.79 | 1933.49 | G300E | 6658821.88 | 52.25 | G300E | 4278884.91 | 33.57
703 | Story20 | B41 | 40 MPa RC Beam (45 cm x 25 cm) | Beam | 40MPa | Concrete Rectangular | 250 | 450 | 1125 | 7025 | 0.79 | 1933.49 | G300E | 6655602.08 | 52.22 | G300E | 4278765.05 | 33.57
704 | Story20 | B42 | 40 MPa RC Beam (45 cm x 25 cm) | Beam | 40MPa | Concrete Rectangular | 250 | 450 | 1125 | 7025 | 0.79 | 1933.49 | G300E | 4904328.12 | 38.48 | G300E | 4144976.12 | 32.52
705 | Story20 | B43 | 40 MPa RC Beam (45 cm x 25 cm) | Beam | 40MPa | Concrete Rectangular | 250 | 450 | 1125 | 7025 | 0.79 | 1933.49 | G300E | 6173218.75 | 48.44 | G300E | 2470994.58 | 19.39
706 | Story20 | B44 | 40 MPa RC Beam (40 cm x 25 cm) | Beam | 40MPa | Concrete Rectangular | 250 | 400 | 1000 | 7025 | 0.7 | 1718.65 | G300E | 4352572.92 | 34.15 | G300E | 2885720.13 | 22.64
707 | Story20 | B45 | 40 MPa RC Beam (40 cm x 25 cm) | Beam | 40MPa | Concrete Rectangular | 250 | 400 | 1000 | 7025 | 0.7 | 1718.65 | G300E | 4788122.92 | 37.57 | G300E | 3399520.44 | 26.67
708 | Story20 | B46 | 40 MPa RC Beam (45 cm x 25 cm) | Beam | 40MPa | Concrete Rectangular | 250 | 450 | 1125 | 7025 | 0.79 | 1933.49 | G300E | 5623805.21 | 44.13 | G300E | 1889899.45 | 14.83
709 | Story20 | B47 | 40 MPa RC Beam (45 cm x 25 cm) | Beam | 40MPa | Concrete Rectangular | 250 | 450 | 1125 | 7025 | 0.79 | 1933.49 | G300E | 5623512.5 | 44.12 | G300E | 1889837.55 | 14.83
710 | Story20 | B48 | 40 MPa RC Beam (45 cm x 25 cm) | Beam | 40MPa | Concrete Rectangular | 250 | 450 | 1125 | 7025 | 0.79 | 1933.49 | G300E | 4905206.25 | 38.49 | G300E | 4144976.12 | 32.52
711 | Story20 | B49 | 40 MPa RC Beam (45 cm x 25 cm) | Beam | 40MPa | Concrete Rectangular | 250 | 450 | 1125 | 7025 | 0.79 | 1933.49 | G300E | 6173218.75 | 48.44 | G300E | 2470994.58 | 19.39
712 | Story20 | B5 | 40 MPa RC Beam (45 cm x 25 cm) | Beam | 40MPa | Concrete Rectangular | 250 | 450 | 1125 | 7025 | 0.79 | 1933.49 | G300E | 6172047.92 | 48.43 | G300E | 2470828.61 | 19.39
713 | Story20 | B50 | 40 MPa RC Beam (45 cm x 25 cm) | Beam | 40MPa | Concrete Rectangular | 250 | 450 | 1125 | 7025 | 0.79 | 1933.49 | G300E | 4150311.46 | 32.56 | G300E | 2993827.86 | 23.49
714 | Story20 | B51 | 40 MPa RC Beam (45 cm x 25 cm) | Beam | 40MPa | Concrete Rectangular | 250 | 450 | 1125 | 7025 | 0.79 | 1933.49 | G300E | 6173218.75 | 48.44 | G300E | 2471003.8 | 19.39
715 | Story20 | B52 | 40 MPa RC Beam (45 cm x 25 cm) | Beam | 40MPa | Concrete Rectangular | 250 | 450 | 1125 | 7025 | 0.79 | 1933.49 | G300E | 4904328.12 | 38.48 | G300E | 4144976.12 | 32.52
716 | Story20 | B53 | 40 MPa RC Beam (45 cm x 25 cm) | Beam | 40MPa | Concrete Rectangular | 250 | 450 | 1125 | 7025 | 0.79 | 1933.49 | G300E | 5623512.5 | 44.12 | G300E | 1889837.55 | 14.83
717 | Story20 | B54 | 40 MPa RC Beam (45 cm x 25 cm) | Beam | 40MPa | Concrete Rectangular | 250 | 450 | 1125 | 7025 | 0.79 | 1933.49 | G300E | 5623512.5 | 44.12 | G300E | 1889838.86 | 14.83
718 | Story20 | B55 | 40 MPa RC Beam (40 cm x 25 cm) | Beam | 40MPa | Concrete Rectangular | 250 | 400 | 1000 | 7025 | 0.7 | 1718.65 | G300E | 4784610.42 | 37.54 | G300E | 3399520.44 | 26.67
719 | Story20 | B56 | 40 MPa RC Beam (40 cm x 25 cm) | Beam | 40MPa | Concrete Rectangular | 250 | 400 | 1000 | 7025 | 0.7 | 1718.65 | G300E | 4789001.04 | 37.58 | G300E | 3399520.44 | 26.67
720 | Story20 | B57 | 40 MPa RC Beam (40 cm x 25 cm) | Beam | 40MPa | Concrete Rectangular | 250 | 400 | 1000 | 7025 | 0.7 | 1718.65 | G300E | 4359305.21 | 34.2 | G300E | 2885720.13 | 22.64
721 | Story20 | B58 | 40 MPa RC Beam (40 cm x 25 cm) | Beam | 40MPa | Concrete Rectangular | 250 | 400 | 1000 | 7025 | 0.7 | 1718.65 | G300E | 4269151.04 | 33.5 | G300E | 2855278.47 | 22.4
722 | Story20 | B59 | 40 MPa RC Beam (40 cm x 25 cm) | Beam | 40MPa | Concrete Rectangular | 250 | 400 | 1000 | 7025 | 0.7 | 1718.65 | G300E | 4360183.33 | 34.21 | G300E | 2885720.13 | 22.64
723 | Story20 | B6 | 40 MPa RC Beam (40 cm x 25 cm) | Beam | 40MPa | Concrete Rectangular | 250 | 400 | 1000 | 7025 | 0.7 | 1718.65 | G300E | 4264760.42 | 33.46 | G300E | 2855278.47 | 22.4
724 | Story20 | B60 | 40 MPa RC Beam (40 cm x 25 cm) | Beam | 40MPa | Concrete Rectangular | 250 | 400 | 1000 | 7025 | 0.7 | 1718.65 | G300E | 4788708.33 | 37.57 | G300E | 3399520.44 | 26.67
725 | Story20 | B7 | 40 MPa RC Beam (45 cm x 25 cm) | Beam | 40MPa | Concrete Rectangular | 250 | 450 | 1125 | 7025 | 0.79 | 1933.49 | G300E | 6172047.92 | 48.43 | G300E | 2470957.69 | 19.39
726 | Story20 | B8 | 40 MPa RC Beam (40 cm x 25 cm) | Beam | 40MPa | Concrete Rectangular | 250 | 400 | 1000 | 7025 | 0.7 | 1718.65 | G300E | 4352865.62 | 34.15 | G300E | 2885720.13 | 22.64
727 | Story20 | B9 | 40 MPa RC Beam (45 cm x 25 cm) | Beam | 40MPa | Concrete Rectangular | 250 | 450 | 1125 | 7025 | 0.79 | 1933.49 | G300E | 5623805.21 | 44.13 | G300E | 1889902.09 | 14.83
728 | Story21 | B1 | 40 MPa RC Beam (27.5 cm x 25 cm) | Beam | 40MPa | Concrete Rectangular | 250 | 275 | 687.5 | 7025 | 0.48 | 1181.57 | G300E | 6951822.92 | 54.55 | G300E | 2841327.33 | 22.29
729 | Story21 | B10 | 40 MPa RC Beam (27.5 cm x 25 cm) | Beam | 40MPa | Concrete Rectangular | 250 | 275 | 687.5 | 7025 | 0.48 | 1181.57 | G300E | 6948895.83 | 54.52 | G300E | 2840064.73 | 22.28
730 | Story21 | B11 | 40 MPa RC Beam (27.5 cm x 25 cm) | Beam | 40MPa | Concrete Rectangular | 250 | 275 | 687.5 | 7025 | 0.48 | 1181.57 | G300E | 6948310.42 | 54.52 | G300E | 2840067.15 | 22.28
731 | Story21 | B12 | 40 MPa RC Beam (27.5 cm x 25 cm) | Beam | 40MPa | Concrete Rectangular | 250 | 275 | 687.5 | 7025 | 0.48 | 1181.57 | G300E | 6275081.25 | 49.24 | G300E | 1997822.63 | 15.68
732 | Story21 | B13 | 40 MPa RC Beam (40 cm x 25 cm) | Beam | 40MPa | Concrete Rectangular | 250 | 400 | 1000 | 7025 | 0.7 | 1718.65 | G300E | 5750547.92 | 45.12 | G300E | 2179309.55 | 17.1
733 | Story21 | B14 | 40 MPa RC Beam (40 cm x 25 cm) | Beam | 40MPa | Concrete Rectangular | 250 | 400 | 1000 | 7025 | 0.7 | 1718.65 | G300E | 5113907.29 | 40.13 | G300E | 3772621.7 | 29.6
734 | Story21 | B15 | 40 MPa RC Beam (40 cm x 25 cm) | Beam | 40MPa | Concrete Rectangular | 250 | 400 | 1000 | 7025 | 0.7 | 1718.65 | G300E | 5113907.29 | 40.13 | G300E | 3772621.7 | 29.6
735 | Story21 | B16 | 40 MPa RC Beam (40 cm x 25 cm) | Beam | 40MPa | Concrete Rectangular | 250 | 400 | 1000 | 7200 | 0.72 | 1761.47 | G300E | 6901200 | 54.15 | G300E | 3940298.4 | 30.92
736 | Story21 | B17 | 40 MPa RC Beam (40 cm x 25 cm) | Beam | 40MPa | Concrete Rectangular | 250 | 400 | 1000 | 7025 | 0.7 | 1718.65 | G300E | 4346718.75 | 34.11 | G300E | 2651162.41 | 20.8
737 | Story21 | B18 | 40 MPa RC Beam (40 cm x 25 cm) | Beam | 40MPa | Concrete Rectangular | 250 | 400 | 1000 | 7200 | 0.72 | 1761.47 | G300E | 6899700 | 54.14 | G300E | 3940317.6 | 30.92
738 | Story21 | B19 | 40 MPa RC Beam (40 cm x 25 cm) | Beam | 40MPa | Concrete Rectangular | 250 | 400 | 1000 | 7025 | 0.7 | 1718.65 | G300E | 5114785.42 | 40.13 | G300E | 3772847.67 | 29.6
739 | Story21 | B2 | 40 MPa RC Beam (27.5 cm x 25 cm) | Beam | 40MPa | Concrete Rectangular | 250 | 275 | 687.5 | 7025 | 0.48 | 1181.57 | G300E | 6951822.92 | 54.55 | G300E | 2841321.69 | 22.29
740 | Story21 | B20 | 40 MPa RC Beam (40 cm x 25 cm) | Beam | 40MPa | Concrete Rectangular | 250 | 400 | 1000 | 7025 | 0.7 | 1718.65 | G300E | 5115370.83 | 40.14 | G300E | 3772858.21 | 29.6
741 | Story21 | B21 | 40 MPa RC Beam (40 cm x 25 cm) | Beam | 40MPa | Concrete Rectangular | 250 | 400 | 1000 | 7025 | 0.7 | 1718.65 | G300E | 5752304.17 | 45.13 | G300E | 2179427.8 | 17.1
742 | Story21 | B22 | 40 MPa RC Beam (27.5 cm x 25 cm) | Beam | 40MPa | Concrete Rectangular | 250 | 275 | 687.5 | 7025 | 0.48 | 1181.57 | G300E | 6274203.12 | 49.23 | G300E | 1995473.72 | 15.66
743 | Story21 | B23 | 40 MPa RC Beam (27.5 cm x 25 cm) | Beam | 40MPa | Concrete Rectangular | 250 | 275 | 687.5 | 7025 | 0.48 | 1181.57 | G300E | 6211856.25 | 48.74 | G300E | 1955117.65 | 15.34
744 | Story21 | B24 | 40 MPa RC Beam (40 cm x 25 cm) | Beam | 40MPa | Concrete Rectangular | 250 | 400 | 1000 | 7025 | 0.7 | 1718.65 | G300E | 6008716.67 | 47.15 | G300E | 2153249.14 | 16.9
745 | Story21 | B25 | 40 MPa RC Beam (40 cm x 25 cm) | Beam | 40MPa | Concrete Rectangular | 250 | 400 | 1000 | 7025 | 0.7 | 1718.65 | G300E | 4259491.67 | 33.42 | G300E | 2651162.41 | 20.8
746 | Story21 | B26 | 40 MPa RC Beam (40 cm x 25 cm) | Beam | 40MPa | Concrete Rectangular | 250 | 400 | 1000 | 7200 | 0.72 | 1761.47 | G300E | 6900000 | 54.14 | G300E | 3940263.6 | 30.92
747 | Story21 | B3 | 40 MPa RC Beam (40 cm x 25 cm) | Beam | 40MPa | Concrete Rectangular | 250 | 400 | 1000 | 7025 | 0.7 | 1718.65 | G300E | 5750547.92 | 45.12 | G300E | 2179322.43 | 17.1
748 | Story21 | B30 | 40 MPa RC Beam (40 cm x 25 cm) | Beam | 40MPa | Concrete Rectangular | 250 | 400 | 1000 | 7025 | 0.7 | 1718.65 | G300E | 6735511.46 | 52.85 | G300E | 3843427.85 | 30.16
749 | Story21 | B31 | 40 MPa RC Beam (40 cm x 25 cm) | Beam | 40MPa | Concrete Rectangular | 250 | 400 | 1000 | 7025 | 0.7 | 1718.65 | G300E | 4256857.29 | 33.4 | G300E | 2651162.41 | 20.8
750 | Story21 | B32 | 40 MPa RC Beam (40 cm x 25 cm) | Beam | 40MPa | Concrete Rectangular | 250 | 400 | 1000 | 7025 | 0.7 | 1718.65 | G300E | 6006667.71 | 47.13 | G300E | 2153150.79 | 16.89
751 | Story21 | B33 | 40 MPa RC Beam (27.5 cm x 25 cm) | Beam | 40MPa | Concrete Rectangular | 250 | 275 | 687.5 | 7025 | 0.48 | 1181.57 | G300E | 6211563.54 | 48.74 | G300E | 1957503.59 | 15.36
752 | Story21 | B34 | 40 MPa RC Beam (27.5 cm x 25 cm) | Beam | 40MPa | Concrete Rectangular | 250 | 275 | 687.5 | 7025 | 0.48 | 1181.57 | G300E | 6275373.96 | 49.24 | G300E | 1995482.57 | 15.66
753 | Story21 | B35 | 40 MPa RC Beam (40 cm x 25 cm) | Beam | 40MPa | Concrete Rectangular | 250 | 400 | 1000 | 7025 | 0.7 | 1718.65 | G300E | 6005789.58 | 47.12 | G300E | 2153052.44 | 16.89
754 | Story21 | B36 | 40 MPa RC Beam (40 cm x 25 cm) | Beam | 40MPa | Concrete Rectangular | 250 | 400 | 1000 | 7025 | 0.7 | 1718.65 | G300E | 5114785.42 | 40.13 | G300E | 3772846.5 | 29.6
755 | Story21 | B37 | 40 MPa RC Beam (40 cm x 25 cm) | Beam | 40MPa | Concrete Rectangular | 250 | 400 | 1000 | 7200 | 0.72 | 1761.47 | G300E | 6903300 | 54.17 | G300E | 3940407.6 | 30.92
756 | Story21 | B38 | 40 MPa RC Beam (40 cm x 25 cm) | Beam | 40MPa | Concrete Rectangular | 250 | 400 | 1000 | 7025 | 0.7 | 1718.65 | G300E | 6737267.71 | 52.86 | G300E | 3844674.78 | 30.17
757 | Story21 | B4 | 40 MPa RC Beam (27.5 cm x 25 cm) | Beam | 40MPa | Concrete Rectangular | 250 | 275 | 687.5 | 7025 | 0.48 | 1181.57 | G300E | 6274788.54 | 49.23 | G300E | 1997825.04 | 15.68
758 | Story21 | B40 | 40 MPa RC Beam (40 cm x 25 cm) | Beam | 40MPa | Concrete Rectangular | 250 | 400 | 1000 | 7025 | 0.7 | 1718.65 | G300E | 6734047.92 | 52.84 | G300E | 3844570.58 | 30.17
759 | Story21 | B41 | 40 MPa RC Beam (40 cm x 25 cm) | Beam | 40MPa | Concrete Rectangular | 250 | 400 | 1000 | 7025 | 0.7 | 1718.65 | G300E | 6736975 | 52.86 | G300E | 3844615.07 | 30.17
760 | Story21 | B42 | 40 MPa RC Beam (40 cm x 25 cm) | Beam | 40MPa | Concrete Rectangular | 250 | 400 | 1000 | 7025 | 0.7 | 1718.65 | G300E | 5115663.54 | 40.14 | G300E | 3772839.48 | 29.6
761 | Story21 | B43 | 40 MPa RC Beam (40 cm x 25 cm) | Beam | 40MPa | Concrete Rectangular | 250 | 400 | 1000 | 7025 | 0.7 | 1718.65 | G300E | 6006667.71 | 47.13 | G300E | 2153154.3 | 16.89
762 | Story21 | B44 | 40 MPa RC Beam (27.5 cm x 25 cm) | Beam | 40MPa | Concrete Rectangular | 250 | 275 | 687.5 | 7025 | 0.48 | 1181.57 | G300E | 6274203.12 | 49.23 | G300E | 1995474.52 | 15.66
763 | Story21 | B45 | 40 MPa RC Beam (27.5 cm x 25 cm) | Beam | 40MPa | Concrete Rectangular | 250 | 275 | 687.5 | 7025 | 0.48 | 1181.57 | G300E | 6948895.83 | 54.52 | G300E | 2840063.93 | 22.28
764 | Story21 | B46 | 40 MPa RC Beam (40 cm x 25 cm) | Beam | 40MPa | Concrete Rectangular | 250 | 400 | 1000 | 7025 | 0.7 | 1718.65 | G300E | 5752011.46 | 45.13 | G300E | 2179441.85 | 17.1
765 | Story21 | B47 | 40 MPa RC Beam (40 cm x 25 cm) | Beam | 40MPa | Concrete Rectangular | 250 | 400 | 1000 | 7025 | 0.7 | 1718.65 | G300E | 5752304.17 | 45.13 | G300E | 2179424.29 | 17.1
766 | Story21 | B48 | 40 MPa RC Beam (40 cm x 25 cm) | Beam | 40MPa | Concrete Rectangular | 250 | 400 | 1000 | 7025 | 0.7 | 1718.65 | G300E | 5115370.83 | 40.14 | G300E | 3772853.52 | 29.6
767 | Story21 | B49 | 40 MPa RC Beam (40 cm x 25 cm) | Beam | 40MPa | Concrete Rectangular | 250 | 400 | 1000 | 7025 | 0.7 | 1718.65 | G300E | 6006667.71 | 47.13 | G300E | 2153141.42 | 16.89
768 | Story21 | B5 | 40 MPa RC Beam (40 cm x 25 cm) | Beam | 40MPa | Concrete Rectangular | 250 | 400 | 1000 | 7025 | 0.7 | 1718.65 | G300E | 6008716.67 | 47.15 | G300E | 2153233.92 | 16.9
769 | Story21 | B50 | 40 MPa RC Beam (40 cm x 25 cm) | Beam | 40MPa | Concrete Rectangular | 250 | 400 | 1000 | 7025 | 0.7 | 1718.65 | G300E | 4257150 | 33.4 | G300E | 2651162.41 | 20.8
770 | Story21 | B51 | 40 MPa RC Beam (40 cm x 25 cm) | Beam | 40MPa | Concrete Rectangular | 250 | 400 | 1000 | 7025 | 0.7 | 1718.65 | G300E | 6006667.71 | 47.13 | G300E | 2153144.94 | 16.89
771 | Story21 | B52 | 40 MPa RC Beam (40 cm x 25 cm) | Beam | 40MPa | Concrete Rectangular | 250 | 400 | 1000 | 7025 | 0.7 | 1718.65 | G300E | 5115663.54 | 40.14 | G300E | 3772837.13 | 29.6
772 | Story21 | B53 | 40 MPa RC Beam (40 cm x 25 cm) | Beam | 40MPa | Concrete Rectangular | 250 | 400 | 1000 | 7025 | 0.7 | 1718.65 | G300E | 5752304.17 | 45.13 | G300E | 2179420.78 | 17.1
773 | Story21 | B54 | 40 MPa RC Beam (40 cm x 25 cm) | Beam | 40MPa | Concrete Rectangular | 250 | 400 | 1000 | 7025 | 0.7 | 1718.65 | G300E | 5752011.46 | 45.13 | G300E | 2179428.98 | 17.1
774 | Story21 | B55 | 40 MPa RC Beam (27.5 cm x 25 cm) | Beam | 40MPa | Concrete Rectangular | 250 | 275 | 687.5 | 7025 | 0.48 | 1181.57 | G300E | 6949188.54 | 54.53 | G300E | 2840067.95 | 22.28
775 | Story21 | B56 | 40 MPa RC Beam (27.5 cm x 25 cm) | Beam | 40MPa | Concrete Rectangular | 250 | 275 | 687.5 | 7025 | 0.48 | 1181.57 | G300E | 6948603.12 | 54.52 | G300E | 2840067.95 | 22.28
776 | Story21 | B57 | 40 MPa RC Beam (27.5 cm x 25 cm) | Beam | 40MPa | Concrete Rectangular | 250 | 275 | 687.5 | 7025 | 0.48 | 1181.57 | G300E | 6275081.25 | 49.24 | G300E | 1995472.91 | 15.66
777 | Story21 | B58 | 40 MPa RC Beam (27.5 cm x 25 cm) | Beam | 40MPa | Concrete Rectangular | 250 | 275 | 687.5 | 7025 | 0.48 | 1181.57 | G300E | 6213319.79 | 48.75 | G300E | 1957500.37 | 15.36
778 | Story21 | B59 | 40 MPa RC Beam (27.5 cm x 25 cm) | Beam | 40MPa | Concrete Rectangular | 250 | 275 | 687.5 | 7025 | 0.48 | 1181.57 | G300E | 6275081.25 | 49.24 | G300E | 1995471.3 | 15.66
779 | Story21 | B6 | 40 MPa RC Beam (27.5 cm x 25 cm) | Beam | 40MPa | Concrete Rectangular | 250 | 275 | 687.5 | 7025 | 0.48 | 1181.57 | G300E | 6210100 | 48.73 | G300E | 1955115.24 | 15.34
780 | Story21 | B60 | 40 MPa RC Beam (27.5 cm x 25 cm) | Beam | 40MPa | Concrete Rectangular | 250 | 275 | 687.5 | 7025 | 0.48 | 1181.57 | G300E | 6948603.12 | 54.52 | G300E | 2840068.76 | 22.28
781 | Story21 | B7 | 40 MPa RC Beam (40 cm x 25 cm) | Beam | 40MPa | Concrete Rectangular | 250 | 400 | 1000 | 7025 | 0.7 | 1718.65 | G300E | 6005496.88 | 47.12 | G300E | 2153047.76 | 16.89
782 | Story21 | B8 | 40 MPa RC Beam (27.5 cm x 25 cm) | Beam | 40MPa | Concrete Rectangular | 250 | 275 | 687.5 | 7025 | 0.48 | 1181.57 | G300E | 6274203.12 | 49.23 | G300E | 1995480.15 | 15.66
783 | Story21 | B9 | 40 MPa RC Beam (40 cm x 25 cm) | Beam | 40MPa | Concrete Rectangular | 250 | 400 | 1000 | 7025 | 0.7 | 1718.65 | G300E | 5752011.46 | 45.13 | G300E | 2179434.83 | 17.1
784 | Story3 | B1 | 40 MPa RC Beam (32.5 cm x 25 cm) | Beam | 40MPa | Concrete Rectangular | 250 | 325 | 812.5 | 6875 | 0.56 | 1366.59 | G300E | 3737500 | 29.33 | G300E | 1747164.84 | 13.71
785 | Story3 | B10 | 40 MPa RC Beam (32.5 cm x 25 cm) | Beam | 40MPa | Concrete Rectangular | 250 | 325 | 812.5 | 6875 | 0.56 | 1366.59 | G300E | 3608125 | 28.31 | G300E | 1753727.34 | 13.76
786 | Story3 | B11 | 40 MPa RC Beam (32.5 cm x 25 cm) | Beam | 40MPa | Concrete Rectangular | 250 | 325 | 812.5 | 6875 | 0.56 | 1366.59 | G300E | 3608437.5 | 28.31 | G300E | 1752789.84 | 13.75
787 | Story3 | B12 | 40 MPa RC Beam (32.5 cm x 25 cm) | Beam | 40MPa | Concrete Rectangular | 250 | 325 | 812.5 | 6875 | 0.56 | 1366.59 | G300E | 3365312.5 | 26.41 | G300E | 1250602.34 | 9.81
788 | Story3 | B13 | 40 MPa RC Beam (32.5 cm x 25 cm) | Beam | 40MPa | Concrete Rectangular | 250 | 325 | 812.5 | 6875 | 0.56 | 1366.59 | G300E | 4837812.5 | 37.96 | G300E | 998084.38 | 7.83
789 | Story3 | B14 | 40 MPa RC Beam (32.5 cm x 25 cm) | Beam | 40MPa | Concrete Rectangular | 250 | 325 | 812.5 | 6875 | 0.56 | 1366.59 | G300E | 4245625 | 33.31 | G300E | 983231.88 | 7.71
790 | Story3 | B15 | 40 MPa RC Beam (32.5 cm x 25 cm) | Beam | 40MPa | Concrete Rectangular | 250 | 325 | 812.5 | 6875 | 0.56 | 1366.59 | G300E | 4232812.5 | 33.21 | G300E | 1480731.88 | 11.62
791 | Story3 | B16 | 40 MPa RC Beam (32.5 cm x 25 cm) | Beam | 40MPa | Concrete Rectangular | 250 | 325 | 812.5 | 7200 | 0.58 | 1431.19 | G300E | 4464000 | 35.03 | G300E | 1762163.92 | 13.83
792 | Story3 | B17 | 40 MPa RC Beam (32.5 cm x 25 cm) | Beam | 40MPa | Concrete Rectangular | 250 | 325 | 812.5 | 6875 | 0.56 | 1366.59 | G300E | 3948437.5 | 30.98 | G300E | 1853856.88 | 14.55
793 | Story3 | B18 | 40 MPa RC Beam (32.5 cm x 25 cm) | Beam | 40MPa | Concrete Rectangular | 250 | 325 | 812.5 | 7200 | 0.58 | 1431.19 | G300E | 4540069.57 | 35.62 | G300E | 2011346.53 | 15.78
794 | Story3 | B19 | 40 MPa RC Beam (32.5 cm x 25 cm) | Beam | 40MPa | Concrete Rectangular | 250 | 325 | 812.5 | 6875 | 0.56 | 1366.59 | G300E | 4289062.5 | 33.65 | G300E | 983231.88 | 7.71
795 | Story3 | B2 | 40 MPa RC Beam (32.5 cm x 25 cm) | Beam | 40MPa | Concrete Rectangular | 250 | 325 | 812.5 | 6875 | 0.56 | 1366.59 | G300E | 3535937.5 | 27.74 | G300E | 1748102.34 | 13.72
796 | Story3 | B20 | 40 MPa RC Beam (32.5 cm x 25 cm) | Beam | 40MPa | Concrete Rectangular | 250 | 325 | 812.5 | 6875 | 0.56 | 1366.59 | G300E | 4288750 | 33.65 | G300E | 983231.88 | 7.71
797 | Story3 | B21 | 40 MPa RC Beam (32.5 cm x 25 cm) | Beam | 40MPa | Concrete Rectangular | 250 | 325 | 812.5 | 6875 | 0.56 | 1366.59 | G300E | 4907812.5 | 38.51 | G300E | 1000870.23 | 7.85
798 | Story3 | B22 | 40 MPa RC Beam (32.5 cm x 25 cm) | Beam | 40MPa | Concrete Rectangular | 250 | 325 | 812.5 | 6875 | 0.56 | 1366.59 | G300E | 3214687.5 | 25.22 | G300E | 1252477.34 | 9.83
799 | Story3 | B23 | 40 MPa RC Beam (32.5 cm x 25 cm) | Beam | 40MPa | Concrete Rectangular | 250 | 325 | 812.5 | 6875 | 0.56 | 1366.59 | G300E | 3381562.5 | 26.53 | G300E | 1248727.34 | 9.8
800 | Story3 | B24 | 40 MPa RC Beam (32.5 cm x 25 cm) | Beam | 40MPa | Concrete Rectangular | 250 | 325 | 812.5 | 6875 | 0.56 | 1366.59 | G300E | 4995312.5 | 39.2 | G300E | 996460.39 | 7.82
801 | Story3 | B25 | 40 MPa RC Beam (32.5 cm x 25 cm) | Beam | 40MPa | Concrete Rectangular | 250 | 325 | 812.5 | 6875 | 0.56 | 1366.59 | G300E | 3948125 | 30.98 | G300E | 1853856.88 | 14.55
802 | Story3 | B26 | 40 MPa RC Beam (32.5 cm x 25 cm) | Beam | 40MPa | Concrete Rectangular | 250 | 325 | 812.5 | 7200 | 0.58 | 1431.19 | G300E | 4451791.3 | 34.93 | G300E | 1762163.92 | 13.83
803 | Story3 | B3 | 40 MPa RC Beam (32.5 cm x 25 cm) | Beam | 40MPa | Concrete Rectangular | 250 | 325 | 812.5 | 6875 | 0.56 | 1366.59 | G300E | 5006562.5 | 39.28 | G300E | 998553.59 | 7.84
804 | Story3 | B30 | 40 MPa RC Beam (32.5 cm x 25 cm) | Beam | 40MPa | Concrete Rectangular | 250 | 325 | 812.5 | 6875 | 0.56 | 1366.59 | G300E | 4334538.04 | 34.01 | G300E | 1920556.58 | 15.07
805 | Story3 | B31 | 40 MPa RC Beam (32.5 cm x 25 cm) | Beam | 40MPa | Concrete Rectangular | 250 | 325 | 812.5 | 6875 | 0.56 | 1366.59 | G300E | 3947812.5 | 30.98 | G300E | 1853856.88 | 14.55
806 | Story3 | B32 | 40 MPa RC Beam (32.5 cm x 25 cm) | Beam | 40MPa | Concrete Rectangular | 250 | 325 | 812.5 | 6875 | 0.56 | 1366.59 | G300E | 4995937.5 | 39.2 | G300E | 996495.94 | 7.82
807 | Story3 | B33 | 40 MPa RC Beam (32.5 cm x 25 cm) | Beam | 40MPa | Concrete Rectangular | 250 | 325 | 812.5 | 6875 | 0.56 | 1366.59 | G300E | 3230625 | 25.35 | G300E | 1248727.34 | 9.8
808 | Story3 | B34 | 40 MPa RC Beam (32.5 cm x 25 cm) | Beam | 40MPa | Concrete Rectangular | 250 | 325 | 812.5 | 6875 | 0.56 | 1366.59 | G300E | 3365312.5 | 26.41 | G300E | 1252477.34 | 9.83
809 | Story3 | B35 | 40 MPa RC Beam (32.5 cm x 25 cm) | Beam | 40MPa | Concrete Rectangular | 250 | 325 | 812.5 | 6875 | 0.56 | 1366.59 | G300E | 5075312.5 | 39.82 | G300E | 996518.28 | 7.82
810 | Story3 | B36 | 40 MPa RC Beam (32.5 cm x 25 cm) | Beam | 40MPa | Concrete Rectangular | 250 | 325 | 812.5 | 6875 | 0.56 | 1366.59 | G300E | 4289375 | 33.66 | G300E | 983231.88 | 7.71
811 | Story3 | B37 | 40 MPa RC Beam (32.5 cm x 25 cm) | Beam | 40MPa | Concrete Rectangular | 250 | 325 | 812.5 | 7200 | 0.58 | 1431.19 | G300E | 4547895.65 | 35.68 | G300E | 2011346.53 | 15.78
812 | Story3 | B38 | 40 MPa RC Beam (32.5 cm x 25 cm) | Beam | 40MPa | Concrete Rectangular | 250 | 325 | 812.5 | 6875 | 0.56 | 1366.59 | G300E | 4341711.96 | 34.07 | G300E | 1920556.58 | 15.07
813 | Story3 | B4 | 40 MPa RC Beam (32.5 cm x 25 cm) | Beam | 40MPa | Concrete Rectangular | 250 | 325 | 812.5 | 6875 | 0.56 | 1366.59 | G300E | 3215312.5 | 25.23 | G300E | 1250602.34 | 9.81
814 | Story3 | B40 | 40 MPa RC Beam (32.5 cm x 25 cm) | Beam | 40MPa | Concrete Rectangular | 250 | 325 | 812.5 | 6875 | 0.56 | 1366.59 | G300E | 4334836.96 | 34.01 | G300E | 1920556.58 | 15.07
815 | Story3 | B41 | 40 MPa RC Beam (32.5 cm x 25 cm) | Beam | 40MPa | Concrete Rectangular | 250 | 325 | 812.5 | 6875 | 0.56 | 1366.59 | G300E | 4342907.61 | 34.08 | G300E | 1920556.58 | 15.07
816 | Story3 | B42 | 40 MPa RC Beam (32.5 cm x 25 cm) | Beam | 40MPa | Concrete Rectangular | 250 | 325 | 812.5 | 6875 | 0.56 | 1366.59 | G300E | 4288750 | 33.65 | G300E | 983231.88 | 7.71
817 | Story3 | B43 | 40 MPa RC Beam (32.5 cm x 25 cm) | Beam | 40MPa | Concrete Rectangular | 250 | 325 | 812.5 | 6875 | 0.56 | 1366.59 | G300E | 5075000 | 39.82 | G300E | 996496.95 | 7.82
818 | Story3 | B44 | 40 MPa RC Beam (32.5 cm x 25 cm) | Beam | 40MPa | Concrete Rectangular | 250 | 325 | 812.5 | 6875 | 0.56 | 1366.59 | G300E | 3214375 | 25.22 | G300E | 1252477.34 | 9.83
819 | Story3 | B45 | 40 MPa RC Beam (32.5 cm x 25 cm) | Beam | 40MPa | Concrete Rectangular | 250 | 325 | 812.5 | 6875 | 0.56 | 1366.59 | G300E | 3806562.5 | 29.87 | G300E | 1753727.34 | 13.76
820 | Story3 | B46 | 40 MPa RC Beam (32.5 cm x 25 cm) | Beam | 40MPa | Concrete Rectangular | 250 | 325 | 812.5 | 6875 | 0.56 | 1366.59 | G300E | 5065312.5 | 39.74 | G300E | 1000879.38 | 7.85
821 | Story3 | B47 | 40 MPa RC Beam (32.5 cm x 25 cm) | Beam | 40MPa | Concrete Rectangular | 250 | 325 | 812.5 | 6875 | 0.56 | 1366.59 | G300E | 5065312.5 | 39.74 | G300E | 1000869.22 | 7.85
822 | Story3 | B48 | 40 MPa RC Beam (32.5 cm x 25 cm) | Beam | 40MPa | Concrete Rectangular | 250 | 325 | 812.5 | 6875 | 0.56 | 1366.59 | G300E | 4289062.5 | 33.65 | G300E | 983231.88 | 7.71
823 | Story3 | B49 | 40 MPa RC Beam (32.5 cm x 25 cm) | Beam | 40MPa | Concrete Rectangular | 250 | 325 | 812.5 | 6875 | 0.56 | 1366.59 | G300E | 5075000 | 39.82 | G300E | 996497.97 | 7.82
824 | Story3 | B5 | 40 MPa RC Beam (32.5 cm x 25 cm) | Beam | 40MPa | Concrete Rectangular | 250 | 325 | 812.5 | 6875 | 0.56 | 1366.59 | G300E | 5073437.5 | 39.81 | G300E | 996428.91 | 7.82
825 | Story3 | B50 | 40 MPa RC Beam (32.5 cm x 25 cm) | Beam | 40MPa | Concrete Rectangular | 250 | 325 | 812.5 | 6875 | 0.56 | 1366.59 | G300E | 3946562.5 | 30.97 | G300E | 1853856.88 | 14.55
826 | Story3 | B51 | 40 MPa RC Beam (32.5 cm x 25 cm) | Beam | 40MPa | Concrete Rectangular | 250 | 325 | 812.5 | 6875 | 0.56 | 1366.59 | G300E | 4996250 | 39.2 | G300E | 996502.03 | 7.82
827 | Story3 | B52 | 40 MPa RC Beam (32.5 cm x 25 cm) | Beam | 40MPa | Concrete Rectangular | 250 | 325 | 812.5 | 6875 | 0.56 | 1366.59 | G300E | 4288750 | 33.65 | G300E | 983231.88 | 7.71
828 | Story3 | B53 | 40 MPa RC Beam (32.5 cm x 25 cm) | Beam | 40MPa | Concrete Rectangular | 250 | 325 | 812.5 | 6875 | 0.56 | 1366.59 | G300E | 4907812.5 | 38.51 | G300E | 1000871.25 | 7.85
829 | Story3 | B54 | 40 MPa RC Beam (32.5 cm x 25 cm) | Beam | 40MPa | Concrete Rectangular | 250 | 325 | 812.5 | 6875 | 0.56 | 1366.59 | G300E | 5065312.5 | 39.74 | G300E | 1000871.25 | 7.85
830 | Story3 | B55 | 40 MPa RC Beam (32.5 cm x 25 cm) | Beam | 40MPa | Concrete Rectangular | 250 | 325 | 812.5 | 6875 | 0.56 | 1366.59 | G300E | 3608437.5 | 28.31 | G300E | 1752789.84 | 13.75
831 | Story3 | B56 | 40 MPa RC Beam (32.5 cm x 25 cm) | Beam | 40MPa | Concrete Rectangular | 250 | 325 | 812.5 | 6875 | 0.56 | 1366.59 | G300E | 3806562.5 | 29.87 | G300E | 1752789.84 | 13.75
832 | Story3 | B57 | 40 MPa RC Beam (32.5 cm x 25 cm) | Beam | 40MPa | Concrete Rectangular | 250 | 325 | 812.5 | 6875 | 0.56 | 1366.59 | G300E | 3365312.5 | 26.41 | G300E | 1252477.34 | 9.83
833 | Story3 | B58 | 40 MPa RC Beam (32.5 cm x 25 cm) | Beam | 40MPa | Concrete Rectangular | 250 | 325 | 812.5 | 6875 | 0.56 | 1366.59 | G300E | 3380625 | 26.53 | G300E | 1248727.34 | 9.8
834 | Story3 | B59 | 40 MPa RC Beam (32.5 cm x 25 cm) | Beam | 40MPa | Concrete Rectangular | 250 | 325 | 812.5 | 6875 | 0.56 | 1366.59 | G300E | 3365312.5 | 26.41 | G300E | 1252477.34 | 9.83
835 | Story3 | B6 | 40 MPa RC Beam (32.5 cm x 25 cm) | Beam | 40MPa | Concrete Rectangular | 250 | 325 | 812.5 | 6875 | 0.56 | 1366.59 | G300E | 3231562.5 | 25.36 | G300E | 1248727.34 | 9.8
836 | Story3 | B60 | 40 MPa RC Beam (32.5 cm x 25 cm) | Beam | 40MPa | Concrete Rectangular | 250 | 325 | 812.5 | 6875 | 0.56 | 1366.59 | G300E | 3806875 | 29.87 | G300E | 1752789.84 | 13.75
837 | Story3 | B7 | 40 MPa RC Beam (32.5 cm x 25 cm) | Beam | 40MPa | Concrete Rectangular | 250 | 325 | 812.5 | 6875 | 0.56 | 1366.59 | G300E | 4996562.5 | 39.2 | G300E | 996522.34 | 7.82
838 | Story3 | B8 | 40 MPa RC Beam (32.5 cm x 25 cm) | Beam | 40MPa | Concrete Rectangular | 250 | 325 | 812.5 | 6875 | 0.56 | 1366.59 | G300E | 3214375 | 25.22 | G300E | 1252477.34 | 9.83
839 | Story3 | B9 | 40 MPa RC Beam (32.5 cm x 25 cm) | Beam | 40MPa | Concrete Rectangular | 250 | 325 | 812.5 | 6875 | 0.56 | 1366.59 | G300E | 4907812.5 | 38.51 | G300E | 1000880.39 | 7.85
840 | Story4 | B1 | 40 MPa RC Beam (32.5 cm x 25 cm) | Beam | 40MPa | Concrete Rectangular | 250 | 325 | 812.5 | 6875 | 0.56 | 1366.59 | G300E | 3757812.5 | 29.49 | G300E | 1758414.84 | 13.8
841 | Story4 | B10 | 40 MPa RC Beam (32.5 cm x 25 cm) | Beam | 40MPa | Concrete Rectangular | 250 | 325 | 812.5 | 6875 | 0.56 | 1366.59 | G300E | 3613750 | 28.35 | G300E | 1763102.34 | 13.83
842 | Story4 | B11 | 40 MPa RC Beam (32.5 cm x 25 cm) | Beam | 40MPa | Concrete Rectangular | 250 | 325 | 812.5 | 6875 | 0.56 | 1366.59 | G300E | 3613125 | 28.35 | G300E | 1763102.34 | 13.83
843 | Story4 | B12 | 40 MPa RC Beam (32.5 cm x 25 cm) | Beam | 40MPa | Concrete Rectangular | 250 | 325 | 812.5 | 6875 | 0.56 | 1366.59 | G300E | 3393125 | 26.62 | G300E | 1263727.34 | 9.92
844 | Story4 | B13 | 40 MPa RC Beam (32.5 cm x 25 cm) | Beam | 40MPa | Concrete Rectangular | 250 | 325 | 812.5 | 6875 | 0.56 | 1366.59 | G300E | 4920000 | 38.6 | G300E | 1030794.61 | 8.09
845 | Story4 | B14 | 40 MPa RC Beam (32.5 cm x 25 cm) | Beam | 40MPa | Concrete Rectangular | 250 | 325 | 812.5 | 6875 | 0.56 | 1366.59 | G300E | 4233750 | 33.22 | G300E | 983231.88 | 7.71
846 | Story4 | B15 | 40 MPa RC Beam (32.5 cm x 25 cm) | Beam | 40MPa | Concrete Rectangular | 250 | 325 | 812.5 | 6875 | 0.56 | 1366.59 | G300E | 4221562.5 | 33.12 | G300E | 1480731.88 | 11.62
847 | Story4 | B16 | 40 MPa RC Beam (32.5 cm x 25 cm) | Beam | 40MPa | Concrete Rectangular | 250 | 325 | 812.5 | 7200 | 0.58 | 1431.19 | G300E | 4690643.48 | 36.8 | G300E | 1886755.23 | 14.8
848 | Story4 | B17 | 40 MPa RC Beam (32.5 cm x 25 cm) | Beam | 40MPa | Concrete Rectangular | 250 | 325 | 812.5 | 6875 | 0.56 | 1366.59 | G300E | 3895000 | 30.56 | G300E | 1978231.88 | 15.52
849 | Story4 | B18 | 40 MPa RC Beam (32.5 cm x 25 cm) | Beam | 40MPa | Concrete Rectangular | 250 | 325 | 812.5 | 7200 | 0.58 | 1431.19 | G300E | 4679686.96 | 36.72 | G300E | 2135937.83 | 16.76
850 | Story4 | B19 | 40 MPa RC Beam (32.5 cm x 25 cm) | Beam | 40MPa | Concrete Rectangular | 250 | 325 | 812.5 | 6875 | 0.56 | 1366.59 | G300E | 4279687.5 | 33.58 | G300E | 983231.88 | 7.71
851 | Story4 | B2 | 40 MPa RC Beam (32.5 cm x 25 cm) | Beam | 40MPa | Concrete Rectangular | 250 | 325 | 812.5 | 6875 | 0.56 | 1366.59 | G300E | 3540937.5 | 27.78 | G300E | 1759352.34 | 13.8
852 | Story4 | B20 | 40 MPa RC Beam (32.5 cm x 25 cm) | Beam | 40MPa | Concrete Rectangular | 250 | 325 | 812.5 | 6875 | 0.56 | 1366.59 | G300E | 4279062.5 | 33.58 | G300E | 983231.88 | 7.71
853 | Story4 | B21 | 40 MPa RC Beam (32.5 cm x 25 cm) | Beam | 40MPa | Concrete Rectangular | 250 | 325 | 812.5 | 6875 | 0.56 | 1366.59 | G300E | 4990625 | 39.16 | G300E | 1031853.91 | 8.1
854 | Story4 | B22 | 40 MPa RC Beam (32.5 cm x 25 cm) | Beam | 40MPa | Concrete Rectangular | 250 | 325 | 812.5 | 6875 | 0.56 | 1366.59 | G300E | 3221562.5 | 25.28 | G300E | 1263727.34 | 9.92
855 | Story4 | B23 | 40 MPa RC Beam (32.5 cm x 25 cm) | Beam | 40MPa | Concrete Rectangular | 250 | 325 | 812.5 | 6875 | 0.56 | 1366.59 | G300E | 3401562.5 | 26.69 | G300E | 1259977.34 | 9.89
856 | Story4 | B24 | 40 MPa RC Beam (32.5 cm x 25 cm) | Beam | 40MPa | Concrete Rectangular | 250 | 325 | 812.5 | 6875 | 0.56 | 1366.59 | G300E | 5113125 | 40.12 | G300E | 999507.27 | 7.84
857 | Story4 | B25 | 40 MPa RC Beam (32.5 cm x 25 cm) | Beam | 40MPa | Concrete Rectangular | 250 | 325 | 812.5 | 6875 | 0.56 | 1366.59 | G300E | 3895937.5 | 30.57 | G300E | 1978231.88 | 15.52
858 | Story4 | B26 | 40 MPa RC Beam (32.5 cm x 25 cm) | Beam | 40MPa | Concrete Rectangular | 250 | 325 | 812.5 | 7200 | 0.58 | 1431.19 | G300E | 4590156.52 | 36.02 | G300E | 1886755.23 | 14.8
859 | Story4 | B3 | 40 MPa RC Beam (32.5 cm x 25 cm) | Beam | 40MPa | Concrete Rectangular | 250 | 325 | 812.5 | 6875 | 0.56 | 1366.59 | G300E | 5010625 | 39.32 | G300E | 1031259.77 | 8.09
860 | Story4 | B30 | 40 MPa RC Beam (32.5 cm x 25 cm) | Beam | 40MPa | Concrete Rectangular | 250 | 325 | 812.5 | 6875 | 0.56 | 1366.59 | G300E | 4468152.17 | 35.06 | G300E | 2039523.97 | 16
861 | Story4 | B31 | 40 MPa RC Beam (32.5 cm x 25 cm) | Beam | 40MPa | Concrete Rectangular | 250 | 325 | 812.5 | 6875 | 0.56 | 1366.59 | G300E | 3894375 | 30.56 | G300E | 1978231.88 | 15.52
862 | Story4 | B32 | 40 MPa RC Beam (32.5 cm x 25 cm) | Beam | 40MPa | Concrete Rectangular | 250 | 325 | 812.5 | 6875 | 0.56 | 1366.59 | G300E | 5113437.5 | 40.12 | G300E | 1029167.58 | 8.08
863 | Story4 | B33 | 40 MPa RC Beam (32.5 cm x 25 cm) | Beam | 40MPa | Concrete Rectangular | 250 | 325 | 812.5 | 6875 | 0.56 | 1366.59 | G300E | 3308750 | 25.96 | G300E | 1259977.34 | 9.89
864 | Story4 | B34 | 40 MPa RC Beam (32.5 cm x 25 cm) | Beam | 40MPa | Concrete Rectangular | 250 | 325 | 812.5 | 6875 | 0.56 | 1366.59 | G300E | 3392812.5 | 26.62 | G300E | 1636852.34 | 12.84
865 | Story4 | B35 | 40 MPa RC Beam (32.5 cm x 25 cm) | Beam | 40MPa | Concrete Rectangular | 250 | 325 | 812.5 | 6875 | 0.56 | 1366.59 | G300E | 5113750 | 40.12 | G300E | 1029186.88 | 8.08
866 | Story4 | B36 | 40 MPa RC Beam (32.5 cm x 25 cm) | Beam | 40MPa | Concrete Rectangular | 250 | 325 | 812.5 | 6875 | 0.56 | 1366.59 | G300E | 4280937.5 | 33.59 | G300E | 983231.88 | 7.71
867 | Story4 | B37 | 40 MPa RC Beam (32.5 cm x 25 cm) | Beam | 40MPa | Concrete Rectangular | 250 | 325 | 812.5 | 7200 | 0.58 | 1431.19 | G300E | 4696904.35 | 36.85 | G300E | 2135937.83 | 16.76
868 | Story4 | B38 | 40 MPa RC Beam (32.5 cm x 25 cm) | Beam | 40MPa | Concrete Rectangular | 250 | 325 | 812.5 | 6875 | 0.56 | 1366.59 | G300E | 4484293.48 | 35.19 | G300E | 2039523.97 | 16
869 | Story4 | B4 | 40 MPa RC Beam (32.5 cm x 25 cm) | Beam | 40MPa | Concrete Rectangular | 250 | 325 | 812.5 | 6875 | 0.56 | 1366.59 | G300E | 3301250 | 25.9 | G300E | 1636852.34 | 12.84
870 | Story4 | B40 | 40 MPa RC Beam (32.5 cm x 25 cm) | Beam | 40MPa | Concrete Rectangular | 250 | 325 | 812.5 | 6875 | 0.56 | 1366.59 | G300E | 4468750 | 35.06 | G300E | 2039523.97 | 16
871 | Story4 | B41 | 40 MPa RC Beam (32.5 cm x 25 cm) | Beam | 40MPa | Concrete Rectangular | 250 | 325 | 812.5 | 6875 | 0.56 | 1366.59 | G300E | 4484592.39 | 35.19 | G300E | 2039523.97 | 16
872 | Story4 | B42 | 40 MPa RC Beam (32.5 cm x 25 cm) | Beam | 40MPa | Concrete Rectangular | 250 | 325 | 812.5 | 6875 | 0.56 | 1366.59 | G300E | 4279375 | 33.58 | G300E | 983231.88 | 7.71
873 | Story4 | B43 | 40 MPa RC Beam (32.5 cm x 25 cm) | Beam | 40MPa | Concrete Rectangular | 250 | 325 | 812.5 | 6875 | 0.56 | 1366.59 | G300E | 5113437.5 | 40.12 | G300E | 1029167.58 | 8.08
874 | Story4 | B44 | 40 MPa RC Beam (32.5 cm x 25 cm) | Beam | 40MPa | Concrete Rectangular | 250 | 325 | 812.5 | 6875 | 0.56 | 1366.59 | G300E | 3300937.5 | 25.9 | G300E | 1636852.34 | 12.84
875 | Story4 | B45 | 40 MPa RC Beam (32.5 cm x 25 cm) | Beam | 40MPa | Concrete Rectangular | 250 | 325 | 812.5 | 6875 | 0.56 | 1366.59 | G300E | 3828437.5 | 30.04 | G300E | 1763102.34 | 13.83
876 | Story4 | B46 | 40 MPa RC Beam (32.5 cm x 25 cm) | Beam | 40MPa | Concrete Rectangular | 250 | 325 | 812.5 | 6875 | 0.56 | 1366.59 | G300E | 5070312.5 | 39.78 | G300E | 1031877.27 | 8.1
877 | Story4 | B47 | 40 MPa RC Beam (32.5 cm x 25 cm) | Beam | 40MPa | Concrete Rectangular | 250 | 325 | 812.5 | 6875 | 0.56 | 1366.59 | G300E | 5070625 | 39.79 | G300E | 1031851.88 | 8.1
878 | Story4 | B48 | 40 MPa RC Beam (32.5 cm x 25 cm) | Beam | 40MPa | Concrete Rectangular | 250 | 325 | 812.5 | 6875 | 0.56 | 1366.59 | G300E | 4280625 | 33.59 | G300E | 983231.88 | 7.71
879 | Story4 | B49 | 40 MPa RC Beam (32.5 cm x 25 cm) | Beam | 40MPa | Concrete Rectangular | 250 | 325 | 812.5 | 6875 | 0.56 | 1366.59 | G300E | 5113437.5 | 40.12 | G300E | 1029167.58 | 8.08
880 | Story4 | B5 | 40 MPa RC Beam (32.5 cm x 25 cm) | Beam | 40MPa | Concrete Rectangular | 250 | 325 | 812.5 | 6875 | 0.56 | 1366.59 | G300E | 5112812.5 | 40.12 | G300E | 999473.75 | 7.84
881 | Story4 | B50 | 40 MPa RC Beam (32.5 cm x 25 cm) | Beam | 40MPa | Concrete Rectangular | 250 | 325 | 812.5 | 6875 | 0.56 | 1366.59 | G300E | 3895625 | 30.57 | G300E | 1978231.88 | 15.52
882 | Story4 | B51 | 40 MPa RC Beam (32.5 cm x 25 cm) | Beam | 40MPa | Concrete Rectangular | 250 | 325 | 812.5 | 6875 | 0.56 | 1366.59 | G300E | 5113437.5 | 40.12 | G300E | 1029170.62 | 8.08
883 | Story4 | B52 | 40 MPa RC Beam (32.5 cm x 25 cm) | Beam | 40MPa | Concrete Rectangular | 250 | 325 | 812.5 | 6875 | 0.56 | 1366.59 | G300E | 4280625 | 33.59 | G300E | 983231.88 | 7.71
884 | Story4 | B53 | 40 MPa RC Beam (32.5 cm x 25 cm) | Beam | 40MPa | Concrete Rectangular | 250 | 325 | 812.5 | 6875 | 0.56 | 1366.59 | G300E | 4990625 | 39.16 | G300E | 1031851.88 | 8.1
885 | Story4 | B54 | 40 MPa RC Beam (32.5 cm x 25 cm) | Beam | 40MPa | Concrete Rectangular | 250 | 325 | 812.5 | 6875 | 0.56 | 1366.59 | G300E | 5070625 | 39.79 | G300E | 1031852.89 | 8.1
886 | Story4 | B55 | 40 MPa RC Beam (32.5 cm x 25 cm) | Beam | 40MPa | Concrete Rectangular | 250 | 325 | 812.5 | 6875 | 0.56 | 1366.59 | G300E | 3613750 | 28.35 | G300E | 1763102.34 | 13.83
887 | Story4 | B56 | 40 MPa RC Beam (32.5 cm x 25 cm) | Beam | 40MPa | Concrete Rectangular | 250 | 325 | 812.5 | 6875 | 0.56 | 1366.59 | G300E | 3827812.5 | 30.03 | G300E | 1763102.34 | 13.83
888 | Story4 | B57 | 40 MPa RC Beam (32.5 cm x 25 cm) | Beam | 40MPa | Concrete Rectangular | 250 | 325 | 812.5 | 6875 | 0.56 | 1366.59 | G300E | 3392812.5 | 26.62 | G300E | 1636852.34 | 12.84
889 | Story4 | B58 | 40 MPa RC Beam (32.5 cm x 25 cm) | Beam | 40MPa | Concrete Rectangular | 250 | 325 | 812.5 | 6875 | 0.56 | 1366.59 | G300E | 3400625 | 26.68 | G300E | 1259977.34 | 9.89
890 | Story4 | B59 | 40 MPa RC Beam (32.5 cm x 25 cm) | Beam | 40MPa | Concrete Rectangular | 250 | 325 | 812.5 | 6875 | 0.56 | 1366.59 | G300E | 3393437.5 | 26.63 | G300E | 1263727.34 | 9.92
891 | Story4 | B6 | 40 MPa RC Beam (32.5 cm x 25 cm) | Beam | 40MPa | Concrete Rectangular | 250 | 325 | 812.5 | 6875 | 0.56 | 1366.59 | G300E | 3309375 | 25.97 | G300E | 1259977.34 | 9.89
892 | Story4 | B60 | 40 MPa RC Beam (32.5 cm x 25 cm) | Beam | 40MPa | Concrete Rectangular | 250 | 325 | 812.5 | 6875 | 0.56 | 1366.59 | G300E | 3828437.5 | 30.04 | G300E | 1763102.34 | 13.83
893 | Story4 | B7 | 40 MPa RC Beam (32.5 cm x 25 cm) | Beam | 40MPa | Concrete Rectangular | 250 | 325 | 812.5 | 6875 | 0.56 | 1366.59 | G300E | 5113750 | 40.12 | G300E | 1029187.89 | 8.08
894 | Story4 | B8 | 40 MPa RC Beam (32.5 cm x 25 cm) | Beam | 40MPa | Concrete Rectangular | 250 | 325 | 812.5 | 6875 | 0.56 | 1366.59 | G300E | 3221875 | 25.28 | G300E | 1263727.34 | 9.92
895 | Story4 | B9 | 40 MPa RC Beam (32.5 cm x 25 cm) | Beam | 40MPa | Concrete Rectangular | 250 | 325 | 812.5 | 6875 | 0.56 | 1366.59 | G300E | 4990312.5 | 39.16 | G300E | 1031877.27 | 8.1
896 | Story5 | B1 | 40 MPa RC Beam (35 cm x 25 cm) | Beam | 40MPa | Concrete Rectangular | 250 | 350 | 875 | 6900 | 0.6 | 1477.06 | G300E | 4042772.73 | 31.72 | G300E | 2433508.94 | 19.09
897 | Story5 | B10 | 40 MPa RC Beam (35 cm x 25 cm) | Beam | 40MPa | Concrete Rectangular | 250 | 350 | 875 | 6900 | 0.6 | 1477.06 | G300E | 3760186.36 | 29.5 | G300E | 2437272.57 | 19.12
898 | Story5 | B11 | 40 MPa RC Beam (35 cm x 25 cm) | Beam | 40MPa | Concrete Rectangular | 250 | 350 | 875 | 6900 | 0.6 | 1477.06 | G300E | 3760186.36 | 29.5 | G300E | 2437272.57 | 19.12
899 | Story5 | B12 | 40 MPa RC Beam (35 cm x 25 cm) | Beam | 40MPa | Concrete Rectangular | 250 | 350 | 875 | 6900 | 0.6 | 1477.06 | G300E | 3608386.36 | 28.31 | G300E | 2436331.66 | 19.12
900 | Story5 | B13 | 40 MPa RC Beam (35 cm x 25 cm) | Beam | 40MPa | Concrete Rectangular | 250 | 350 | 875 | 6900 | 0.6 | 1477.06 | G300E | 5266581.82 | 41.32 | G300E | 1170536.23 | 9.18
901 | Story5 | B14 | 40 MPa RC Beam (35 cm x 25 cm) | Beam | 40MPa | Concrete Rectangular | 250 | 350 | 875 | 6900 | 0.6 | 1477.06 | G300E | 4664086.36 | 36.6 | G300E | 1507178.45 | 11.83
902 | Story5 | B15 | 40 MPa RC Beam (35 cm x 25 cm) | Beam | 40MPa | Concrete Rectangular | 250 | 350 | 875 | 6900 | 0.6 | 1477.06 | G300E | 4477159.09 | 35.13 | G300E | 1638666.42 | 12.86
903 | Story5 | B16 | 40 MPa RC Beam (35 cm x 25 cm) | Beam | 40MPa | Concrete Rectangular | 250 | 350 | 875 | 7200 | 0.63 | 1541.28 | G300E | 5160834.78 | 40.49 | G300E | 2291742.78 | 17.98
904 | Story5 | B17 | 40 MPa RC Beam (35 cm x 25 cm) | Beam | 40MPa | Concrete Rectangular | 250 | 350 | 875 | 6900 | 0.6 | 1477.06 | G300E | 4101109.09 | 32.18 | G300E | 2164355.93 | 16.98
905 | Story5 | B18 | 40 MPa RC Beam (35 cm x 25 cm) | Beam | 40MPa | Concrete Rectangular | 250 | 350 | 875 | 7200 | 0.63 | 1541.28 | G300E | 5127339.13 | 40.23 | G300E | 2554699.3 | 20.05
906 | Story5 | B19 | 40 MPa RC Beam (35 cm x 25 cm) | Beam | 40MPa | Concrete Rectangular | 250 | 350 | 875 | 6900 | 0.6 | 1477.06 | G300E | 4530163.64 | 35.55 | G300E | 1112228.25 | 8.73
907 | Story5 | B2 | 40 MPa RC Beam (35 cm x 25 cm) | Beam | 40MPa | Concrete Rectangular | 250 | 350 | 875 | 6900 | 0.6 | 1477.06 | G300E | 3775240.91 | 29.62 | G300E | 2434449.85 | 19.1
908 | Story5 | B20 | 40 MPa RC Beam (35 cm x 25 cm) | Beam | 40MPa | Concrete Rectangular | 250 | 350 | 875 | 6900 | 0.6 | 1477.06 | G300E | 4530163.64 | 35.55 | G300E | 1112200.81 | 8.73
909 | Story5 | B21 | 40 MPa RC Beam (35 cm x 25 cm) | Beam | 40MPa | Concrete Rectangular | 250 | 350 | 875 | 6900 | 0.6 | 1477.06 | G300E | 5329622.73 | 41.82 | G300E | 1171440.76 | 9.19
910 | Story5 | B22 | 40 MPa RC Beam (35 cm x 25 cm) | Beam | 40MPa | Concrete Rectangular | 250 | 350 | 875 | 6900 | 0.6 | 1477.06 | G300E | 3478854.55 | 27.3 | G300E | 2436331.66 | 19.12
911 | Story5 | B23 | 40 MPa RC Beam (35 cm x 25 cm) | Beam | 40MPa | Concrete Rectangular | 250 | 350 | 875 | 6900 | 0.6 | 1477.06 | G300E | 3605563.64 | 28.29 | G300E | 2431627.12 | 19.08
912 | Story5 | B24 | 40 MPa RC Beam (35 cm x 25 cm) | Beam | 40MPa | Concrete Rectangular | 250 | 350 | 875 | 6900 | 0.6 | 1477.06 | G300E | 5427477.27 | 42.59 | G300E | 1172076.34 | 9.2
913 | Story5 | B25 | 40 MPa RC Beam (35 cm x 25 cm) | Beam | 40MPa | Concrete Rectangular | 250 | 350 | 875 | 6900 | 0.6 | 1477.06 | G300E | 4279881.82 | 33.58 | G300E | 2164355.93 | 16.98
914 | Story5 | B26 | 40 MPa RC Beam (35 cm x 25 cm) | Beam | 40MPa | Concrete Rectangular | 250 | 350 | 875 | 7200 | 0.63 | 1541.28 | G300E | 5055026.09 | 39.66 | G300E | 2423221.04 | 19.01
915 | Story5 | B3 | 40 MPa RC Beam (35 cm x 25 cm) | Beam | 40MPa | Concrete Rectangular | 250 | 350 | 875 | 6900 | 0.6 | 1477.06 | G300E | 5286968.18 | 41.48 | G300E | 1171002.76 | 9.19
916 | Story5 | B30 | 40 MPa RC Beam (35 cm x 25 cm) | Beam | 40MPa | Concrete Rectangular | 250 | 350 | 875 | 6900 | 0.6 | 1477.06 | G300E | 4913100 | 38.55 | G300E | 2448253.5 | 19.21
917 | Story5 | B31 | 40 MPa RC Beam (35 cm x 25 cm) | Beam | 40MPa | Concrete Rectangular | 250 | 350 | 875 | 6900 | 0.6 | 1477.06 | G300E | 4100168.18 | 32.17 | G300E | 2164355.93 | 16.98
918 | Story5 | B32 | 40 MPa RC Beam (35 cm x 25 cm) | Beam | 40MPa | Concrete Rectangular | 250 | 350 | 875 | 6900 | 0.6 | 1477.06 | G300E | 5427477.27 | 42.59 | G300E | 1172132.32 | 9.2
919 | Story5 | B33 | 40 MPa RC Beam (35 cm x 25 cm) | Beam | 40MPa | Concrete Rectangular | 250 | 350 | 875 | 6900 | 0.6 | 1477.06 | G300E | 3475090.91 | 27.27 | G300E | 2431627.12 | 19.08
920 | Story5 | B34 | 40 MPa RC Beam (35 cm x 25 cm) | Beam | 40MPa | Concrete Rectangular | 250 | 350 | 875 | 6900 | 0.6 | 1477.06 | G300E | 3609013.64 | 28.32 | G300E | 2437272.57 | 19.12
921 | Story5 | B35 | 40 MPa RC Beam (35 cm x 25 cm) | Beam | 40MPa | Concrete Rectangular | 250 | 350 | 875 | 6900 | 0.6 | 1477.06 | G300E | 5430613.64 | 42.61 | G300E | 1172146.6 | 9.2
922 | Story5 | B36 | 40 MPa RC Beam (35 cm x 25 cm) | Beam | 40MPa | Concrete Rectangular | 250 | 350 | 875 | 6900 | 0.6 | 1477.06 | G300E | 4622686.36 | 36.27 | G300E | 1639140.63 | 12.86
923 | Story5 | B37 | 40 MPa RC Beam (35 cm x 25 cm) | Beam | 40MPa | Concrete Rectangular | 250 | 350 | 875 | 7200 | 0.63 | 1541.28 | G300E | 5230956.52 | 41.04 | G300E | 2554699.3 | 20.05
924 | Story5 | B38 | 40 MPa RC Beam (35 cm x 25 cm) | Beam | 40MPa | Concrete Rectangular | 250 | 350 | 875 | 6900 | 0.6 | 1477.06 | G300E | 5012100 | 39.33 | G300E | 2448253.5 | 19.21
925 | Story5 | B4 | 40 MPa RC Beam (35 cm x 25 cm) | Beam | 40MPa | Concrete Rectangular | 250 | 350 | 875 | 6900 | 0.6 | 1477.06 | G300E | 3479168.18 | 27.3 | G300E | 2436331.66 | 19.12
926 | Story5 | B40 | 40 MPa RC Beam (35 cm x 25 cm) | Beam | 40MPa | Concrete Rectangular | 250 | 350 | 875 | 6900 | 0.6 | 1477.06 | G300E | 4914300 | 38.56 | G300E | 2448253.5 | 19.21
927 | Story5 | B41 | 40 MPa RC Beam (35 cm x 25 cm) | Beam | 40MPa | Concrete Rectangular | 250 | 350 | 875 | 6900 | 0.6 | 1477.06 | G300E | 5012700 | 39.33 | G300E | 2448253.5 | 19.21
928 | Story5 | B42 | 40 MPa RC Beam (35 cm x 25 cm) | Beam | 40MPa | Concrete Rectangular | 250 | 350 | 875 | 6900 | 0.6 | 1477.06 | G300E | 4530163.64 | 35.55 | G300E | 1639124.17 | 12.86
929 | Story5 | B43 | 40 MPa RC Beam (35 cm x 25 cm) | Beam | 40MPa | Concrete Rectangular | 250 | 350 | 875 | 6900 | 0.6 | 1477.06 | G300E | 5430300 | 42.61 | G300E | 1172132.32 | 9.2
930 | Story5 | B44 | 40 MPa RC Beam (35 cm x 25 cm) | Beam | 40MPa | Concrete Rectangular | 250 | 350 | 875 | 6900 | 0.6 | 1477.06 | G300E | 3479481.82 | 27.3 | G300E | 2436331.66 | 19.12
931 | Story5 | B45 | 40 MPa RC Beam (35 cm x 25 cm) | Beam | 40MPa | Concrete Rectangular | 250 | 350 | 875 | 6900 | 0.6 | 1477.06 | G300E | 4105186.36 | 32.21 | G300E | 2437272.57 | 19.12
932 | Story5 | B46 | 40 MPa RC Beam (35 cm x 25 cm) | Beam | 40MPa | Concrete Rectangular | 250 | 350 | 875 | 6900 | 0.6 | 1477.06 | G300E | 5339345.45 | 41.89 | G300E | 1171473.69 | 9.19
933 | Story5 | B47 | 40 MPa RC Beam (35 cm x 25 cm) | Beam | 40MPa | Concrete Rectangular | 250 | 350 | 875 | 6900 | 0.6 | 1477.06 | G300E | 5339659.09 | 41.9 | G300E | 1171437.46 | 9.19
934 | Story5 | B48 | 40 MPa RC Beam (35 cm x 25 cm) | Beam | 40MPa | Concrete Rectangular | 250 | 350 | 875 | 6900 | 0.6 | 1477.06 | G300E | 4623000 | 36.27 | G300E | 1639116.48 | 12.86
935 | Story5 | B49 | 40 MPa RC Beam (35 cm x 25 cm) | Beam | 40MPa | Concrete Rectangular | 250 | 350 | 875 | 6900 | 0.6 | 1477.06 | G300E | 5429986.36 | 42.61 | G300E | 1172133.42 | 9.2
936 | Story5 | B5 | 40 MPa RC Beam (35 cm x 25 cm) | Beam | 40MPa | Concrete Rectangular | 250 | 350 | 875 | 6900 | 0.6 | 1477.06 | G300E | 5429359.09 | 42.6 | G300E | 1172045.6 | 9.2
937 | Story5 | B50 | 40 MPa RC Beam (35 cm x 25 cm) | Beam | 40MPa | Concrete Rectangular | 250 | 350 | 875 | 6900 | 0.6 | 1477.06 | G300E | 4278940.91 | 33.57 | G300E | 2164355.93 | 16.98
938 | Story5 | B51 | 40 MPa RC Beam (35 cm x 25 cm) | Beam | 40MPa | Concrete Rectangular | 250 | 350 | 875 | 6900 | 0.6 | 1477.06 | G300E | 5427477.27 | 42.59 | G300E | 1172136.72 | 9.2
939 | Story5 | B52 | 40 MPa RC Beam (35 cm x 25 cm) | Beam | 40MPa | Concrete Rectangular | 250 | 350 | 875 | 6900 | 0.6 | 1477.06 | G300E | 4622686.36 | 36.27 | G300E | 1112217.27 | 8.73
940 | Story5 | B53 | 40 MPa RC Beam (35 cm x 25 cm) | Beam | 40MPa | Concrete Rectangular | 250 | 350 | 875 | 6900 | 0.6 | 1477.06 | G300E | 5329936.36 | 41.82 | G300E | 1171438.56 | 9.19
941 | Story5 | B54 | 40 MPa RC Beam (35 cm x 25 cm) | Beam | 40MPa | Concrete Rectangular | 250 | 350 | 875 | 6900 | 0.6 | 1477.06 | G300E | 5339972.73 | 41.9 | G300E | 1171439.66 | 9.19
942 | Story5 | B55 | 40 MPa RC Beam (35 cm x 25 cm) | Beam | 40MPa | Concrete Rectangular | 250 | 350 | 875 | 6900 | 0.6 | 1477.06 | G300E | 3760186.36 | 29.5 | G300E | 2437272.57 | 19.12
943 | Story5 | B56 | 40 MPa RC Beam (35 cm x 25 cm) | Beam | 40MPa | Concrete Rectangular | 250 | 350 | 875 | 6900 | 0.6 | 1477.06 | G300E | 4105186.36 | 32.21 | G300E | 2437272.57 | 19.12
944 | Story5 | B57 | 40 MPa RC Beam (35 cm x 25 cm) | Beam | 40MPa | Concrete Rectangular | 250 | 350 | 875 | 6900 | 0.6 | 1477.06 | G300E | 3608700 | 28.32 | G300E | 2436331.66 | 19.12
945 | Story5 | B58 | 40 MPa RC Beam (35 cm x 25 cm) | Beam | 40MPa | Concrete Rectangular | 250 | 350 | 875 | 6900 | 0.6 | 1477.06 | G300E | 3604936.36 | 28.29 | G300E | 2431627.12 | 19.08
946 | Story5 | B59 | 40 MPa RC Beam (35 cm x 25 cm) | Beam | 40MPa | Concrete Rectangular | 250 | 350 | 875 | 6900 | 0.6 | 1477.06 | G300E | 3609013.64 | 28.32 | G300E | 2436331.66 | 19.12
947 | Story5 | B6 | 40 MPa RC Beam (35 cm x 25 cm) | Beam | 40MPa | Concrete Rectangular | 250 | 350 | 875 | 6900 | 0.6 | 1477.06 | G300E | 3475718.18 | 27.27 | G300E | 2431627.12 | 19.08
948 | Story5 | B60 | 40 MPa RC Beam (35 cm x 25 cm) | Beam | 40MPa | Concrete Rectangular | 250 | 350 | 875 | 6900 | 0.6 | 1477.06 | G300E | 4105186.36 | 32.21 | G300E | 2437272.57 | 19.12
949 | Story5 | B7 | 40 MPa RC Beam (35 cm x 25 cm) | Beam | 40MPa | Concrete Rectangular | 250 | 350 | 875 | 6900 | 0.6 | 1477.06 | G300E | 5427790.91 | 42.59 | G300E | 1172149.89 | 9.2
950 | Story5 | B8 | 40 MPa RC Beam (35 cm x 25 cm) | Beam | 40MPa | Concrete Rectangular | 250 | 350 | 875 | 6900 | 0.6 | 1477.06 | G300E | 3479481.82 | 27.3 | G300E | 2437272.57 | 19.12
951 | Story5 | B9 | 40 MPa RC Beam (35 cm x 25 cm) | Beam | 40MPa | Concrete Rectangular | 250 | 350 | 875 | 6900 | 0.6 | 1477.06 | G300E | 5329622.73 | 41.82 | G300E | 1171474.79 | 9.19
952 | Story6 | B1 | 40 MPa RC Beam (35 cm x 25 cm) | Beam | 40MPa | Concrete Rectangular | 250 | 350 | 875 | 6900 | 0.6 | 1477.06 | G300E | 4065040.91 | 31.9 | G300E | 2413723.34 | 18.94
953 | Story6 | B10 | 40 MPa RC Beam (35 cm x 25 cm) | Beam | 40MPa | Concrete Rectangular | 250 | 350 | 875 | 6900 | 0.6 | 1477.06 | G300E | 3851768.18 | 30.22 | G300E | 2449504.39 | 19.22
954 | Story6 | B11 | 40 MPa RC Beam (35 cm x 25 cm) | Beam | 40MPa | Concrete Rectangular | 250 | 350 | 875 | 6900 | 0.6 | 1477.06 | G300E | 3851768.18 | 30.22 | G300E | 2449504.39 | 19.22
955 | Story6 | B12 | 40 MPa RC Beam (35 cm x 25 cm) | Beam | 40MPa | Concrete Rectangular | 250 | 350 | 875 | 6900 | 0.6 | 1477.06 | G300E | 3797509.09 | 29.8 | G300E | 2450445.3 | 19.23
956 | Story6 | B13 | 40 MPa RC Beam (35 cm x 25 cm) | Beam | 40MPa | Concrete Rectangular | 250 | 350 | 875 | 6900 | 0.6 | 1477.06 | G300E | 5272540.91 | 41.37 | G300E | 2228411.61 | 17.48
957 | Story6 | B14 | 40 MPa RC Beam (35 cm x 25 cm) | Beam | 40MPa | Concrete Rectangular | 250 | 350 | 875 | 6900 | 0.6 | 1477.06 | G300E | 4656872.73 | 36.54 | G300E | 1638691.66 | 12.86
958 | Story6 | B15 | 40 MPa RC Beam (35 cm x 25 cm) | Beam | 40MPa | Concrete Rectangular | 250 | 350 | 875 | 6900 | 0.6 | 1477.06 | G300E | 4462731.82 | 35.02 | G300E | 1638451.26 | 12.86
959 | Story6 | B16 | 40 MPa RC Beam (35 cm x 25 cm) | Beam | 40MPa | Concrete Rectangular | 250 | 350 | 875 | 7200 | 0.63 | 1541.28 | G300E | 5252869.57 | 41.22 | G300E | 2455177.93 | 19.26
960 | Story6 | B17 | 40 MPa RC Beam (35 cm x 25 cm) | Beam | 40MPa | Concrete Rectangular | 250 | 350 | 875 | 6900 | 0.6 | 1477.06 | G300E | 4040577.27 | 31.7 | G300E | 2164355.93 | 16.98
961 | Story6 | B18 | 40 MPa RC Beam (35 cm x 25 cm) | Beam | 40MPa | Concrete Rectangular | 250 | 350 | 875 | 7200 | 0.63 | 1541.28 | G300E | 5303269.57 | 41.61 | G300E | 2718134.45 | 21.33
962 | Story6 | B19 | 40 MPa RC Beam (35 cm x 25 cm) | Beam | 40MPa | Concrete Rectangular | 250 | 350 | 875 | 6900 | 0.6 | 1477.06 | G300E | 4516990.91 | 35.44 | G300E | 1507198.21 | 11.83
963 | Story6 | B2 | 40 MPa RC Beam (35 cm x 25 cm) | Beam | 40MPa | Concrete Rectangular | 250 | 350 | 875 | 6900 | 0.6 | 1477.06 | G300E | 3782140.91 | 29.68 | G300E | 2414664.25 | 18.95
964 | Story6 | B20 | 40 MPa RC Beam (35 cm x 25 cm) | Beam | 40MPa | Concrete Rectangular | 250 | 350 | 875 | 6900 | 0.6 | 1477.06 | G300E | 4516677.27 | 35.44 | G300E | 1507166.37 | 11.83
965 | Story6 | B21 | 40 MPa RC Beam (35 cm x 25 cm) | Beam | 40MPa | Concrete Rectangular | 250 | 350 | 875 | 6900 | 0.6 | 1477.06 | G300E | 5334954.55 | 41.86 | G300E | 1175426.6 | 9.22
966 | Story6 | B22 | 40 MPa RC Beam (35 cm x 25 cm) | Beam | 40MPa | Concrete Rectangular | 250 | 350 | 875 | 6900 | 0.6 | 1477.06 | G300E | 3486695.45 | 27.36 | G300E | 2451386.21 | 19.23
967 | Story6 | B23 | 40 MPa RC Beam (35 cm x 25 cm) | Beam | 40MPa | Concrete Rectangular | 250 | 350 | 875 | 6900 | 0.6 | 1477.06 | G300E | 3786531.82 | 29.71 | G300E | 2444799.85 | 19.18
968 | Story6 | B24 | 40 MPa RC Beam (35 cm x 25 cm) | Beam | 40MPa | Concrete Rectangular | 250 | 350 | 875 | 6900 | 0.6 | 1477.06 | G300E | 5475463.64 | 42.96 | G300E | 1702996.53 | 13.36
969 | Story6 | B25 | 40 MPa RC Beam (35 cm x 25 cm) | Beam | 40MPa | Concrete Rectangular | 250 | 350 | 875 | 6900 | 0.6 | 1477.06 | G300E | 4226563.64 | 33.16 | G300E | 2164355.93 | 16.98
970 | Story6 | B26 | 40 MPa RC Beam (35 cm x 25 cm) | Beam | 40MPa | Concrete Rectangular | 250 | 350 | 875 | 7200 | 0.63 | 1541.28 | G300E | 5227200 | 41.01 | G300E | 2455177.93 | 19.26
971 | Story6 | B3 | 40 MPa RC Beam (35 cm x 25 cm) | Beam | 40MPa | Concrete Rectangular | 250 | 350 | 875 | 6900 | 0.6 | 1477.06 | G300E | 5299513.64 | 41.58 | G300E | 1175056.67 | 9.22
972 | Story6 | B30 | 40 MPa RC Beam (35 cm x 25 cm) | Beam | 40MPa | Concrete Rectangular | 250 | 350 | 875 | 6900 | 0.6 | 1477.06 | G300E | 5081400 | 39.87 | G300E | 2604878.85 | 20.44
973 | Story6 | B31 | 40 MPa RC Beam (35 cm x 25 cm) | Beam | 40MPa | Concrete Rectangular | 250 | 350 | 875 | 6900 | 0.6 | 1477.06 | G300E | 4039950 | 31.7 | G300E | 2164355.93 | 16.98
974 | Story6 | B32 | 40 MPa RC Beam (35 cm x 25 cm) | Beam | 40MPa | Concrete Rectangular | 250 | 350 | 875 | 6900 | 0.6 | 1477.06 | G300E | 5475777.27 | 42.96 | G300E | 1176142.32 | 9.23
975 | Story6 | B33 | 40 MPa RC Beam (35 cm x 25 cm) | Beam | 40MPa | Concrete Rectangular | 250 | 350 | 875 | 6900 | 0.6 | 1477.06 | G300E | 3473522.73 | 27.25 | G300E | 2444799.85 | 19.18
976 | Story6 | B34 | 40 MPa RC Beam (35 cm x 25 cm) | Beam | 40MPa | Concrete Rectangular | 250 | 350 | 875 | 6900 | 0.6 | 1477.06 | G300E | 3798136.36 | 29.8 | G300E | 2451386.21 | 19.23
977 | Story6 | B35 | 40 MPa RC Beam (35 cm x 25 cm) | Beam | 40MPa | Concrete Rectangular | 250 | 350 | 875 | 6900 | 0.6 | 1477.06 | G300E | 5482677.27 | 43.02 | G300E | 1703066.78 | 13.36
978 | Story6 | B36 | 40 MPa RC Beam (35 cm x 25 cm) | Beam | 40MPa | Concrete Rectangular | 250 | 350 | 875 | 6900 | 0.6 | 1477.06 | G300E | 4700781.82 | 36.88 | G300E | 1638927.68 | 12.86
979 | Story6 | B37 | 40 MPa RC Beam (35 cm x 25 cm) | Beam | 40MPa | Concrete Rectangular | 250 | 350 | 875 | 7200 | 0.63 | 1541.28 | G300E | 5325808.7 | 41.79 | G300E | 2718134.45 | 21.33
980 | Story6 | B38 | 40 MPa RC Beam (35 cm x 25 cm) | Beam | 40MPa | Concrete Rectangular | 250 | 350 | 875 | 6900 | 0.6 | 1477.06 | G300E | 5103600 | 40.04 | G300E | 2604878.85 | 20.44
981 | Story6 | B4 | 40 MPa RC Beam (35 cm x 25 cm) | Beam | 40MPa | Concrete Rectangular | 250 | 350 | 875 | 6900 | 0.6 | 1477.06 | G300E | 3487009.09 | 27.36 | G300E | 2450445.3 | 19.23
982 | Story6 | B40 | 40 MPa RC Beam (35 cm x 25 cm) | Beam | 40MPa | Concrete Rectangular | 250 | 350 | 875 | 6900 | 0.6 | 1477.06 | G300E | 5081400 | 39.87 | G300E | 2604878.85 | 20.44
983 | Story6 | B41 | 40 MPa RC Beam (35 cm x 25 cm) | Beam | 40MPa | Concrete Rectangular | 250 | 350 | 875 | 6900 | 0.6 | 1477.06 | G300E | 5104200 | 40.05 | G300E | 2604878.85 | 20.44
984 | Story6 | B42 | 40 MPa RC Beam (35 cm x 25 cm) | Beam | 40MPa | Concrete Rectangular | 250 | 350 | 875 | 6900 | 0.6 | 1477.06 | G300E | 4516677.27 | 35.44 | G300E | 1638910.11 | 12.86
985 | Story6 | B43 | 40 MPa RC Beam (35 cm x 25 cm) | Beam | 40MPa | Concrete Rectangular | 250 | 350 | 875 | 6900 | 0.6 | 1477.06 | G300E | 5482677.27 | 43.02 | G300E | 1176143.42 | 9.23
986 | Story6 | B44 | 40 MPa RC Beam (35 cm x 25 cm) | Beam | 40MPa | Concrete Rectangular | 250 | 350 | 875 | 6900 | 0.6 | 1477.06 | G300E | 3486381.82 | 27.36 | G300E | 2451386.21 | 19.23
987 | Story6 | B45 | 40 MPa RC Beam (35 cm x 25 cm) | Beam | 40MPa | Concrete Rectangular | 250 | 350 | 875 | 6900 | 0.6 | 1477.06 | G300E | 4123690.91 | 32.36 | G300E | 2449504.39 | 19.22
988 | Story6 | B46 | 40 MPa RC Beam (35 cm x 25 cm) | Beam | 40MPa | Concrete Rectangular | 250 | 350 | 875 | 6900 | 0.6 | 1477.06 | G300E | 5353459.09 | 42.01 | G300E | 1702375.21 | 13.36
989 | Story6 | B47 | 40 MPa RC Beam (35 cm x 25 cm) | Beam | 40MPa | Concrete Rectangular | 250 | 350 | 875 | 6900 | 0.6 | 1477.06 | G300E | 5353145.45 | 42 | G300E | 1702333.5 | 13.36
990 | Story6 | B48 | 40 MPa RC Beam (35 cm x 25 cm) | Beam | 40MPa | Concrete Rectangular | 250 | 350 | 875 | 6900 | 0.6 | 1477.06 | G300E | 4700468.18 | 36.88 | G300E | 1638899.13 | 12.86
991 | Story6 | B49 | 40 MPa RC Beam (35 cm x 25 cm) | Beam | 40MPa | Concrete Rectangular | 250 | 350 | 875 | 6900 | 0.6 | 1477.06 | G300E | 5482677.27 | 43.02 | G300E | 1703052.51 | 13.36
992 | Story6 | B5 | 40 MPa RC Beam (35 cm x 25 cm) | Beam | 40MPa | Concrete Rectangular | 250 | 350 | 875 | 6900 | 0.6 | 1477.06 | G300E | 5481422.73 | 43.01 | G300E | 1176053.41 | 9.23
993 | Story6 | B50 | 40 MPa RC Beam (35 cm x 25 cm) | Beam | 40MPa | Concrete Rectangular | 250 | 350 | 875 | 6900 | 0.6 | 1477.06 | G300E | 4225936.36 | 33.16 | G300E | 2164355.93 | 16.98
994 | Story6 | B51 | 40 MPa RC Beam (35 cm x 25 cm) | Beam | 40MPa | Concrete Rectangular | 250 | 350 | 875 | 6900 | 0.6 | 1477.06 | G300E | 5476090.91 | 42.97 | G300E | 1703054.71 | 13.36
995 | Story6 | B52 | 40 MPa RC Beam (35 cm x 25 cm) | Beam | 40MPa | Concrete Rectangular | 250 | 350 | 875 | 6900 | 0.6 | 1477.06 | G300E | 4700154.55 | 36.88 | G300E | 1507183.94 | 11.83
996 | Story6 | B53 | 40 MPa RC Beam (35 cm x 25 cm) | Beam | 40MPa | Concrete Rectangular | 250 | 350 | 875 | 6900 | 0.6 | 1477.06 | G300E | 5334954.55 | 41.86 | G300E | 1702333.5 | 13.36
997 | Story6 | B54 | 40 MPa RC Beam (35 cm x 25 cm) | Beam | 40MPa | Concrete Rectangular | 250 | 350 | 875 | 6900 | 0.6 | 1477.06 | G300E | 5353145.45 | 42 | G300E | 1175424.41 | 9.22
998 | Story6 | B55 | 40 MPa RC Beam (35 cm x 25 cm) | Beam | 40MPa | Concrete Rectangular | 250 | 350 | 875 | 6900 | 0.6 | 1477.06 | G300E | 3851768.18 | 30.22 | G300E | 2449504.39 | 19.22
999 | Story6 | B56 | 40 MPa RC Beam (35 cm x 25 cm) | Beam | 40MPa | Concrete Rectangular | 250 | 350 | 875 | 6900 | 0.6 | 1477.06 | G300E | 4124318.18 | 32.36 | G300E | 2449504.39 | 19.22
1000 | Story6 | B57 | 40 MPa RC Beam (35 cm x 25 cm) | Beam | 40MPa | Concrete Rectangular | 250 | 350 | 875 | 6900 | 0.6 | 1477.06 | G300E | 3798136.36 | 29.8 | G300E | 2450445.3 | 19.23
1001 | Story6 | B58 | 40 MPa RC Beam (35 cm x 25 cm) | Beam | 40MPa | Concrete Rectangular | 250 | 350 | 875 | 6900 | 0.6 | 1477.06 | G300E | 3785904.55 | 29.71 | G300E | 2444799.85 | 19.18
1002 | Story6 | B59 | 40 MPa RC Beam (35 cm x 25 cm) | Beam | 40MPa | Concrete Rectangular | 250 | 350 | 875 | 6900 | 0.6 | 1477.06 | G300E | 3798136.36 | 29.8 | G300E | 2451386.21 | 19.23
1003 | Story6 | B6 | 40 MPa RC Beam (35 cm x 25 cm) | Beam | 40MPa | Concrete Rectangular | 250 | 350 | 875 | 6900 | 0.6 | 1477.06 | G300E | 3474150 | 27.26 | G300E | 2444799.85 | 19.18
1004 | Story6 | B60 | 40 MPa RC Beam (35 cm x 25 cm) | Beam | 40MPa | Concrete Rectangular | 250 | 350 | 875 | 6900 | 0.6 | 1477.06 | G300E | 4123690.91 | 32.36 | G300E | 2449504.39 | 19.22
1005 | Story6 | B7 | 40 MPa RC Beam (35 cm x 25 cm) | Beam | 40MPa | Concrete Rectangular | 250 | 350 | 875 | 6900 | 0.6 | 1477.06 | G300E | 5475777.27 | 42.96 | G300E | 1176157.69 | 9.23
1006 | Story6 | B8 | 40 MPa RC Beam (35 cm x 25 cm) | Beam | 40MPa | Concrete Rectangular | 250 | 350 | 875 | 6900 | 0.6 | 1477.06 | G300E | 3486381.82 | 27.36 | G300E | 2451386.21 | 19.23
1007 | Story6 | B9 | 40 MPa RC Beam (35 cm x 25 cm) | Beam | 40MPa | Concrete Rectangular | 250 | 350 | 875 | 6900 | 0.6 | 1477.06 | G300E | 5334954.55 | 41.86 | G300E | 1175466.12 | 9.22
1008 | Story7 | B1 | 40 MPa RC Beam (37.5 cm x 25 cm) | Beam | 40MPa | Concrete Rectangular | 250 | 375 | 937.5 | 6912.5 | 0.65 | 1585.44 | G300E | 4229507.39 | 33.19 | G300E | 2596552.19 | 20.37
1009 | Story7 | B10 | 40 MPa RC Beam (37.5 cm x 25 cm) | Beam | 40MPa | Concrete Rectangular | 250 | 375 | 937.5 | 6912.5 | 0.65 | 1585.44 | G300E | 4055123.86 | 31.82 | G300E | 2600322.65 | 20.4
1010 | Story7 | B11 | 40 MPa RC Beam (37.5 cm x 25 cm) | Beam | 40MPa | Concrete Rectangular | 250 | 375 | 937.5 | 6912.5 | 0.65 | 1585.44 | G300E | 4054809.66 | 31.82 | G300E | 2599380.03 | 20.4
1011 | Story7 | B12 | 40 MPa RC Beam (37.5 cm x 25 cm) | Beam | 40MPa | Concrete Rectangular | 250 | 375 | 937.5 | 6912.5 | 0.65 | 1585.44 | G300E | 4063921.59 | 31.89 | G300E | 2567841.36 | 20.15
1012 | Story7 | B13 | 40 MPa RC Beam (37.5 cm x 25 cm) | Beam | 40MPa | Concrete Rectangular | 250 | 375 | 937.5 | 6912.5 | 0.65 | 1585.44 | G300E | 5458361.36 | 42.83 | G300E | 2473628.31 | 19.41
1013 | Story7 | B14 | 40 MPa RC Beam (37.5 cm x 25 cm) | Beam | 40MPa | Concrete Rectangular | 250 | 375 | 937.5 | 6912.5 | 0.65 | 1585.44 | G300E | 4873312.5 | 38.24 | G300E | 1803929.99 | 14.15
1014 | Story7 | B15 | 40 MPa RC Beam (37.5 cm x 25 cm) | Beam | 40MPa | Concrete Rectangular | 250 | 375 | 937.5 | 6912.5 | 0.65 | 1585.44 | G300E | 4739775.57 | 37.19 | G300E | 1803681.37 | 14.15
1015 | Story7 | B16 | 40 MPa RC Beam (37.5 cm x 25 cm) | Beam | 40MPa | Concrete Rectangular | 250 | 375 | 937.5 | 7200 | 0.68 | 1651.38 | G300E | 5641356.52 | 44.26 | G300E | 3039813.39 | 23.85
1016 | Story7 | B17 | 40 MPa RC Beam (37.5 cm x 25 cm) | Beam | 40MPa | Concrete Rectangular | 250 | 375 | 937.5 | 6912.5 | 0.65 | 1585.44 | G300E | 4352047.16 | 34.15 | G300E | 2287962.88 | 17.95
1017 | Story7 | B18 | 40 MPa RC Beam (37.5 cm x 25 cm) | Beam | 40MPa | Concrete Rectangular | 250 | 375 | 937.5 | 7200 | 0.68 | 1651.38 | G300E | 5688000 | 44.63 | G300E | 3044862.39 | 23.89
1018 | Story7 | B19 | 40 MPa RC Beam (37.5 cm x 25 cm) | Beam | 40MPa | Concrete Rectangular | 250 | 375 | 937.5 | 6912.5 | 0.65 | 1585.44 | G300E | 4790362.5 | 37.59 | G300E | 1805100.01 | 14.16
1019 | Story7 | B2 | 40 MPa RC Beam (37.5 cm x 25 cm) | Beam | 40MPa | Concrete Rectangular | 250 | 375 | 937.5 | 6912.5 | 0.65 | 1585.44 | G300E | 3997624.43 | 31.37 | G300E | 2597494.81 | 20.38
1020 | Story7 | B20 | 40 MPa RC Beam (37.5 cm x 25 cm) | Beam | 40MPa | Concrete Rectangular | 250 | 375 | 937.5 | 6912.5 | 0.65 | 1585.44 | G300E | 4790048.3 | 37.58 | G300E | 1805083.51 | 14.16
1021 | Story7 | B21 | 40 MPa RC Beam (37.5 cm x 25 cm) | Beam | 40MPa | Concrete Rectangular | 250 | 375 | 937.5 | 6912.5 | 0.65 | 1585.44 | G300E | 5512404.55 | 43.25 | G300E | 1363442.32 | 10.7
1022 | Story7 | B22 | 40 MPa RC Beam (37.5 cm x 25 cm) | Beam | 40MPa | Concrete Rectangular | 250 | 375 | 937.5 | 6912.5 | 0.65 | 1585.44 | G300E | 3632204.55 | 28.5 | G300E | 2567841.36 | 20.15
1023 | Story7 | B23 | 40 MPa RC Beam (37.5 cm x 25 cm) | Beam | 40MPa | Concrete Rectangular | 250 | 375 | 937.5 | 6912.5 | 0.65 | 1585.44 | G300E | 4130218.75 | 32.41 | G300E | 2558415.22 | 20.07
1024 | Story7 | B24 | 40 MPa RC Beam (37.5 cm x 25 cm) | Beam | 40MPa | Concrete Rectangular | 250 | 375 | 937.5 | 6912.5 | 0.65 | 1585.44 | G300E | 5713495.45 | 44.83 | G300E | 2478837.42 | 19.45
1025 | Story7 | B25 | 40 MPa RC Beam (37.5 cm x 25 cm) | Beam | 40MPa | Concrete Rectangular | 250 | 375 | 937.5 | 6912.5 | 0.65 | 1585.44 | G300E | 4395407.39 | 34.49 | G300E | 2287962.88 | 17.95
1026 | Story7 | B26 | 40 MPa RC Beam (37.5 cm x 25 cm) | Beam | 40MPa | Concrete Rectangular | 250 | 375 | 937.5 | 7200 | 0.68 | 1651.38 | G300E | 5614434.78 | 44.05 | G300E | 3039813.39 | 23.85
1027 | Story7 | B3 | 40 MPa RC Beam (37.5 cm x 25 cm) | Beam | 40MPa | Concrete Rectangular | 250 | 375 | 937.5 | 6912.5 | 0.65 | 1585.44 | G300E | 5591269.89 | 43.87 | G300E | 1328809.51 | 10.43
1028 | Story7 | B30 | 40 MPa RC Beam (37.5 cm x 25 cm) | Beam | 40MPa | Concrete Rectangular | 250 | 375 | 937.5 | 6912.5 | 0.65 | 1585.44 | G300E | 5459672.83 | 42.84 | G300E | 2923254.55 | 22.94
1029 | Story7 | B31 | 40 MPa RC Beam (37.5 cm x 25 cm) | Beam | 40MPa | Concrete Rectangular | 250 | 375 | 937.5 | 6912.5 | 0.65 | 1585.44 | G300E | 4351418.75 | 34.14 | G300E | 2287962.88 | 17.95
1030 | Story7 | B32 | 40 MPa RC Beam (37.5 cm x 25 cm) | Beam | 40MPa | Concrete Rectangular | 250 | 375 | 937.5 | 6912.5 | 0.65 | 1585.44 | G300E | 5713495.45 | 44.83 | G300E | 1367882.03 | 10.73
1031 | Story7 | B33 | 40 MPa RC Beam (37.5 cm x 25 cm) | Beam | 40MPa | Concrete Rectangular | 250 | 375 | 937.5 | 6912.5 | 0.65 | 1585.44 | G300E | 3608325 | 28.31 | G300E | 2558415.22 | 20.07
1032 | Story7 | B34 | 40 MPa RC Beam (37.5 cm x 25 cm) | Beam | 40MPa | Concrete Rectangular | 250 | 375 | 937.5 | 6912.5 | 0.65 | 1585.44 | G300E | 4063607.39 | 31.88 | G300E | 2567841.36 | 20.15
1033 | Story7 | B35 | 40 MPa RC Beam (37.5 cm x 25 cm) | Beam | 40MPa | Concrete Rectangular | 250 | 375 | 937.5 | 6912.5 | 0.65 | 1585.44 | G300E | 5811841.48 | 45.6 | G300E | 1923401.55 | 15.09
1034 | Story7 | B36 | 40 MPa RC Beam (37.5 cm x 25 cm) | Beam | 40MPa | Concrete Rectangular | 250 | 375 | 937.5 | 6912.5 | 0.65 | 1585.44 | G300E | 4913844.89 | 38.56 | G300E | 1805107.08 | 14.16
1035 | Story7 | B37 | 40 MPa RC Beam (37.5 cm x 25 cm) | Beam | 40MPa | Concrete Rectangular | 250 | 375 | 937.5 | 7200 | 0.68 | 1651.38 | G300E | 5712417.39 | 44.82 | G300E | 3044821.3 | 23.89
1036 | Story7 | B38 | 40 MPa RC Beam (37.5 cm x 25 cm) | Beam | 40MPa | Concrete Rectangular | 250 | 375 | 937.5 | 6912.5 | 0.65 | 1585.44 | G300E | 5483716.3 | 43.03 | G300E | 2923230.88 | 22.94
1037 | Story7 | B4 | 40 MPa RC Beam (37.5 cm x 25 cm) | Beam | 40MPa | Concrete Rectangular | 250 | 375 | 937.5 | 6912.5 | 0.65 | 1585.44 | G300E | 3631890.34 | 28.5 | G300E | 2567841.36 | 20.15
1038 | Story7 | B40 | 40 MPa RC Beam (37.5 cm x 25 cm) | Beam | 40MPa | Concrete Rectangular | 250 | 375 | 937.5 | 6912.5 | 0.65 | 1585.44 | G300E | 5460875 | 42.85 | G300E | 2923292.87 | 22.94
1039 | Story7 | B41 | 40 MPa RC Beam (37.5 cm x 25 cm) | Beam | 40MPa | Concrete Rectangular | 250 | 375 | 937.5 | 6912.5 | 0.65 | 1585.44 | G300E | 5484016.85 | 43.03 | G300E | 2923265.82 | 22.94
1040 | Story7 | B42 | 40 MPa RC Beam (37.5 cm x 25 cm) | Beam | 40MPa | Concrete Rectangular | 250 | 375 | 937.5 | 6912.5 | 0.65 | 1585.44 | G300E | 4790362.5 | 37.59 | G300E | 1805078.8 | 14.16
1041 | Story7 | B43 | 40 MPa RC Beam (37.5 cm x 25 cm) | Beam | 40MPa | Concrete Rectangular | 250 | 375 | 937.5 | 6912.5 | 0.65 | 1585.44 | G300E | 5811841.48 | 45.6 | G300E | 1367884.38 | 10.73
1042 | Story7 | B44 | 40 MPa RC Beam (37.5 cm x 25 cm) | Beam | 40MPa | Concrete Rectangular | 250 | 375 | 937.5 | 6912.5 | 0.65 | 1585.44 | G300E | 3632518.75 | 28.5 | G300E | 2567841.36 | 20.15
1043 | Story7 | B45 | 40 MPa RC Beam (37.5 cm x 25 cm) | Beam | 40MPa | Concrete Rectangular | 250 | 375 | 937.5 | 6912.5 | 0.65 | 1585.44 | G300E | 4269411.36 | 33.5 | G300E | 2600322.65 | 20.4
1044 | Story7 | B46 | 40 MPa RC Beam (37.5 cm x 25 cm) | Beam | 40MPa | Concrete Rectangular | 250 | 375 | 937.5 | 6912.5 | 0.65 | 1585.44 | G300E | 5636829.55 | 44.23 | G300E | 1919003.08 | 15.06
1045 | Story7 | B47 | 40 MPa RC Beam (37.5 cm x 25 cm) | Beam | 40MPa | Concrete Rectangular | 250 | 375 | 937.5 | 6912.5 | 0.65 | 1585.44 | G300E | 5636829.55 | 44.23 | G300E | 1918954.77 | 15.06
1046 | Story7 | B48 | 40 MPa RC Beam (37.5 cm x 25 cm) | Beam | 40MPa | Concrete Rectangular | 250 | 375 | 937.5 | 6912.5 | 0.65 | 1585.44 | G300E | 4913844.89 | 38.56 | G300E | 1805092.94 | 14.16
1047 | Story7 | B49 | 40 MPa RC Beam (37.5 cm x 25 cm) | Beam | 40MPa | Concrete Rectangular | 250 | 375 | 937.5 | 6912.5 | 0.65 | 1585.44 | G300E | 5811841.48 | 45.6 | G300E | 1923396.84 | 15.09
1048 | Story7 | B5 | 40 MPa RC Beam (37.5 cm x 25 cm) | Beam | 40MPa | Concrete Rectangular | 250 | 375 | 937.5 | 6912.5 | 0.65 | 1585.44 | G300E | 5811213.07 | 45.6 | G300E | 1367775.98 | 10.73
1049 | Story7 | B50 | 40 MPa RC Beam (37.5 cm x 25 cm) | Beam | 40MPa | Concrete Rectangular | 250 | 375 | 937.5 | 6912.5 | 0.65 | 1585.44 | G300E | 4394464.77 | 34.48 | G300E | 2287962.88 | 17.95
1050 | Story7 | B51 | 40 MPa RC Beam (37.5 cm x 25 cm) | Beam | 40MPa | Concrete Rectangular | 250 | 375 | 937.5 | 6912.5 | 0.65 | 1585.44 | G300E | 5713809.66 | 44.83 | G300E | 1923400.38 | 15.09
1051 | Story7 | B52 | 40 MPa RC Beam (37.5 cm x 25 cm) | Beam | 40MPa | Concrete Rectangular | 250 | 375 | 937.5 | 6912.5 | 0.65 | 1585.44 | G300E | 4913844.89 | 38.56 | G300E | 1805081.16 | 14.16
1052 | Story7 | B53 | 40 MPa RC Beam (37.5 cm x 25 cm) | Beam | 40MPa | Concrete Rectangular | 250 | 375 | 937.5 | 6912.5 | 0.65 | 1585.44 | G300E | 5512404.55 | 43.25 | G300E | 1918954.77 | 15.06
1053 | Story7 | B54 | 40 MPa RC Beam (37.5 cm x 25 cm) | Beam | 40MPa | Concrete Rectangular | 250 | 375 | 937.5 | 6912.5 | 0.65 | 1585.44 | G300E | 5636829.55 | 44.23 | G300E | 1363441.14 | 10.7
1054 | Story7 | B55 | 40 MPa RC Beam (37.5 cm x 25 cm) | Beam | 40MPa | Concrete Rectangular | 250 | 375 | 937.5 | 6912.5 | 0.65 | 1585.44 | G300E | 4055123.86 | 31.82 | G300E | 2599380.03 | 20.4
1055 | Story7 | B56 | 40 MPa RC Beam (37.5 cm x 25 cm) | Beam | 40MPa | Concrete Rectangular | 250 | 375 | 937.5 | 6912.5 | 0.65 | 1585.44 | G300E | 4269411.36 | 33.5 | G300E | 2599380.03 | 20.4
1056 | Story7 | B57 | 40 MPa RC Beam (37.5 cm x 25 cm) | Beam | 40MPa | Concrete Rectangular | 250 | 375 | 937.5 | 6912.5 | 0.65 | 1585.44 | G300E | 4064235.8 | 31.89 | G300E | 2567841.36 | 20.15
1057 | Story7 | B58 | 40 MPa RC Beam (37.5 cm x 25 cm) | Beam | 40MPa | Concrete Rectangular | 250 | 375 | 937.5 | 6912.5 | 0.65 | 1585.44 | G300E | 4129904.55 | 32.4 | G300E | 2558415.22 | 20.07
1058 | Story7 | B59 | 40 MPa RC Beam (37.5 cm x 25 cm) | Beam | 40MPa | Concrete Rectangular | 250 | 375 | 937.5 | 6912.5 | 0.65 | 1585.44 | G300E | 4063607.39 | 31.88 | G300E | 2567841.36 | 20.15
1059 | Story7 | B6 | 40 MPa RC Beam (37.5 cm x 25 cm) | Beam | 40MPa | Concrete Rectangular | 250 | 375 | 937.5 | 6912.5 | 0.65 | 1585.44 | G300E | 3608639.2 | 28.31 | G300E | 2558415.22 | 20.07
1060 | Story7 | B60 | 40 MPa RC Beam (37.5 cm x 25 cm) | Beam | 40MPa | Concrete Rectangular | 250 | 375 | 937.5 | 6912.5 | 0.65 | 1585.44 | G300E | 4269411.36 | 33.5 | G300E | 2599380.03 | 20.4
1061 | Story7 | B7 | 40 MPa RC Beam (37.5 cm x 25 cm) | Beam | 40MPa | Concrete Rectangular | 250 | 375 | 937.5 | 6912.5 | 0.65 | 1585.44 | G300E | 5713809.66 | 44.83 | G300E | 1367891.45 | 10.73
1062 | Story7 | B8 | 40 MPa RC Beam (37.5 cm x 25 cm) | Beam | 40MPa | Concrete Rectangular | 250 | 375 | 937.5 | 6912.5 | 0.65 | 1585.44 | G300E | 3632832.95 | 28.5 | G300E | 2567841.36 | 20.15
1063 | Story7 | B9 | 40 MPa RC Beam (37.5 cm x 25 cm) | Beam | 40MPa | Concrete Rectangular | 250 | 375 | 937.5 | 6912.5 | 0.65 | 1585.44 | G300E | 5512404.55 | 43.25 | G300E | 1363489.45 | 10.7
1064 | Story8 | B1 | 40 MPa RC Beam (37.5 cm x 25 cm) | Beam | 40MPa | Concrete Rectangular | 250 | 375 | 937.5 | 6912.5 | 0.65 | 1585.44 | G300E | 4242389.77 | 33.29 | G300E | 2601265.26 | 20.41
1065 | Story8 | B10 | 40 MPa RC Beam (37.5 cm x 25 cm) | Beam | 40MPa | Concrete Rectangular | 250 | 375 | 937.5 | 6912.5 | 0.65 | 1585.44 | G300E | 4074604.55 | 31.97 | G300E | 2605035.72 | 20.44
1066 | Story8 | B11 | 40 MPa RC Beam (37.5 cm x 25 cm) | Beam | 40MPa | Concrete Rectangular | 250 | 375 | 937.5 | 6912.5 | 0.65 | 1585.44 | G300E | 4074604.55 | 31.97 | G300E | 2605035.72 | 20.44
1067 | Story8 | B12 | 40 MPa RC Beam (37.5 cm x 25 cm) | Beam | 40MPa | Concrete Rectangular | 250 | 375 | 937.5 | 6912.5 | 0.65 | 1585.44 | G300E | 4076175.57 | 31.98 | G300E | 2574439.66 | 20.2
1068 | Story8 | B13 | 40 MPa RC Beam (37.5 cm x 25 cm) | Beam | 40MPa | Concrete Rectangular | 250 | 375 | 937.5 | 6912.5 | 0.65 | 1585.44 | G300E | 5465902.27 | 42.89 | G300E | 2441330.83 | 19.16
1069 | Story8 | B14 | 40 MPa RC Beam (37.5 cm x 25 cm) | Beam | 40MPa | Concrete Rectangular | 250 | 375 | 937.5 | 6912.5 | 0.65 | 1585.44 | G300E | 4861058.52 | 38.14 | G300E | 1769298.36 | 13.88
1070 | Story8 | B15 | 40 MPa RC Beam (37.5 cm x 25 cm) | Beam | 40MPa | Concrete Rectangular | 250 | 375 | 937.5 | 6912.5 | 0.65 | 1585.44 | G300E | 4726893.18 | 37.09 | G300E | 1769048.57 | 13.88
1071 | Story8 | B16 | 40 MPa RC Beam (37.5 cm x 25 cm) | Beam | 40MPa | Concrete Rectangular | 250 | 375 | 937.5 | 7200 | 0.68 | 1651.38 | G300E | 5722747.83 | 44.9 | G300E | 3039813.39 | 23.85
1072 | Story8 | B17 | 40 MPa RC Beam (37.5 cm x 25 cm) | Beam | 40MPa | Concrete Rectangular | 250 | 375 | 937.5 | 6912.5 | 0.65 | 1585.44 | G300E | 4298946.59 | 33.73 | G300E | 2287962.88 | 17.95
1073 | Story8 | B18 | 40 MPa RC Beam (37.5 cm x 25 cm) | Beam | 40MPa | Concrete Rectangular | 250 | 375 | 937.5 | 7200 | 0.68 | 1651.38 | G300E | 5774713.04 | 45.31 | G300E | 3600932.87 | 28.25
1074 | Story8 | B19 | 40 MPa RC Beam (37.5 cm x 25 cm) | Beam | 40MPa | Concrete Rectangular | 250 | 375 | 937.5 | 6912.5 | 0.65 | 1585.44 | G300E | 4778108.52 | 37.49 | G300E | 1804569.79 | 14.16
1075 | Story8 | B2 | 40 MPa RC Beam (37.5 cm x 25 cm) | Beam | 40MPa | Concrete Rectangular | 250 | 375 | 937.5 | 6912.5 | 0.65 | 1585.44 | G300E | 4017419.32 | 31.52 | G300E | 2602207.88 | 20.42
1076 | Story8 | B20 | 40 MPa RC Beam (37.5 cm x 25 cm) | Beam | 40MPa | Concrete Rectangular | 250 | 375 | 937.5 | 6912.5 | 0.65 | 1585.44 | G300E | 4778108.52 | 37.49 | G300E | 1804552.11 | 14.16
1077 | Story8 | B21 | 40 MPa RC Beam (37.5 cm x 25 cm) | Beam | 40MPa | Concrete Rectangular | 250 | 375 | 937.5 | 6912.5 | 0.65 | 1585.44 | G300E | 5520259.66 | 43.31 | G300E | 1331080.03 | 10.44
1078 | Story8 | B22 | 40 MPa RC Beam (37.5 cm x 25 cm) | Beam | 40MPa | Concrete Rectangular | 250 | 375 | 937.5 | 6912.5 | 0.65 | 1585.44 | G300E | 3651685.23 | 28.65 | G300E | 2574439.66 | 20.2
1079 | Story8 | B23 | 40 MPa RC Beam (37.5 cm x 25 cm) | Beam | 40MPa | Concrete Rectangular | 250 | 375 | 937.5 | 6912.5 | 0.65 | 1585.44 | G300E | 4136188.64 | 32.45 | G300E | 2564070.91 | 20.12
1080 | Story8 | B24 | 40 MPa RC Beam (37.5 cm x 25 cm) | Beam | 40MPa | Concrete Rectangular | 250 | 375 | 937.5 | 6912.5 | 0.65 | 1585.44 | G300E | 5753085.23 | 45.14 | G300E | 2481383.66 | 19.47
1081 | Story8 | B25 | 40 MPa RC Beam (37.5 cm x 25 cm) | Beam | 40MPa | Concrete Rectangular | 250 | 375 | 937.5 | 6912.5 | 0.65 | 1585.44 | G300E | 4344820.45 | 34.09 | G300E | 2287962.88 | 17.95
1082 | Story8 | B26 | 40 MPa RC Beam (37.5 cm x 25 cm) | Beam | 40MPa | Concrete Rectangular | 250 | 375 | 937.5 | 7200 | 0.68 | 1651.38 | G300E | 5697391.3 | 44.7 | G300E | 3039813.39 | 23.85
1083 | Story8 | B3 | 40 MPa RC Beam (37.5 cm x 25 cm) | Beam | 40MPa | Concrete Rectangular | 250 | 375 | 937.5 | 6912.5 | 0.65 | 1585.44 | G300E | 5689301.7 | 44.64 | G300E | 1330876.19 | 10.44
1084 | Story8 | B30 | 40 MPa RC Beam (37.5 cm x 25 cm) | Beam | 40MPa | Concrete Rectangular | 250 | 375 | 937.5 | 6912.5 | 0.65 | 1585.44 | G300E | 5543223.91 | 43.49 | G300E | 3457124.21 | 27.13
1085 | Story8 | B31 | 40 MPa RC Beam (37.5 cm x 25 cm) | Beam | 40MPa | Concrete Rectangular | 250 | 375 | 937.5 | 6912.5 | 0.65 | 1585.44 | G300E | 4298632.39 | 33.73 | G300E | 2287962.88 | 17.95
1086 | Story8 | B32 | 40 MPa RC Beam (37.5 cm x 25 cm) | Beam | 40MPa | Concrete Rectangular | 250 | 375 | 937.5 | 6912.5 | 0.65 | 1585.44 | G300E | 5754656.25 | 45.15 | G300E | 1370417.66 | 10.75
1087 | Story8 | B33 | 40 MPa RC Beam (37.5 cm x 25 cm) | Beam | 40MPa | Concrete Rectangular | 250 | 375 | 937.5 | 6912.5 | 0.65 | 1585.44 | G300E | 3620578.98 | 28.41 | G300E | 2564070.91 | 20.12
1088 | Story8 | B34 | 40 MPa RC Beam (37.5 cm x 25 cm) | Beam | 40MPa | Concrete Rectangular | 250 | 375 | 937.5 | 6912.5 | 0.65 | 1585.44 | G300E | 4076803.98 | 31.99 | G300E | 2574439.66 | 20.2
1089 | Story8 | B35 | 40 MPa RC Beam (37.5 cm x 25 cm) | Beam | 40MPa | Concrete Rectangular | 250 | 375 | 937.5 | 6912.5 | 0.65 | 1585.44 | G300E | 5854887.5 | 45.94 | G300E | 2481217.52 | 19.47
1090 | Story8 | B36 | 40 MPa RC Beam (37.5 cm x 25 cm) | Beam | 40MPa | Concrete Rectangular | 250 | 375 | 937.5 | 6912.5 | 0.65 | 1585.44 | G300E | 4903476.14 | 38.47 | G300E | 1804575.68 | 14.16
1091 | Story8 | B37 | 40 MPa RC Beam (37.5 cm x 25 cm) | Beam | 40MPa | Concrete Rectangular | 250 | 375 | 937.5 | 7200 | 0.68 | 1651.38 | G300E | 5796626.09 | 45.48 | G300E | 3600896.48 | 28.25
1092 | Story8 | B38 | 40 MPa RC Beam (37.5 cm x 25 cm) | Beam | 40MPa | Concrete Rectangular | 250 | 375 | 937.5 | 6912.5 | 0.65 | 1585.44 | G300E | 5565163.59 | 43.67 | G300E | 3457103.92 | 27.13
1093 | Story8 | B4 | 40 MPa RC Beam (37.5 cm x 25 cm) | Beam | 40MPa | Concrete Rectangular | 250 | 375 | 937.5 | 6912.5 | 0.65 | 1585.44 | G300E | 3651056.82 | 28.65 | G300E | 2574439.66 | 20.2
1094 | Story8 | B40 | 40 MPa RC Beam (37.5 cm x 25 cm) | Beam | 40MPa | Concrete Rectangular | 250 | 375 | 937.5 | 6912.5 | 0.65 | 1585.44 | G300E | 5544125.54 | 43.5 | G300E | 3457162.53 | 27.13
1095 | Story8 | B41 | 40 MPa RC Beam (37.5 cm x 25 cm) | Beam | 40MPa | Concrete Rectangular | 250 | 375 | 937.5 | 6912.5 | 0.65 | 1585.44 | G300E | 5565764.67 | 43.67 | G300E | 3457136.6 | 27.13
1096 | Story8 | B42 | 40 MPa RC Beam (37.5 cm x 25 cm) | Beam | 40MPa | Concrete Rectangular | 250 | 375 | 937.5 | 6912.5 | 0.65 | 1585.44 | G300E | 4778108.52 | 37.49 | G300E | 1804545.04 | 14.16
1097 | Story8 | B43 | 40 MPa RC Beam (37.5 cm x 25 cm) | Beam | 40MPa | Concrete Rectangular | 250 | 375 | 937.5 | 6912.5 | 0.65 | 1585.44 | G300E | 5855830.11 | 45.95 | G300E | 1370187.89 | 10.75
1098 | Story8 | B44 | 40 MPa RC Beam (37.5 cm x 25 cm) | Beam | 40MPa | Concrete Rectangular | 250 | 375 | 937.5 | 6912.5 | 0.65 | 1585.44 | G300E | 3651685.23 | 28.65 | G300E | 2574439.66 | 20.2
1099 | Story8 | B45 | 40 MPa RC Beam (37.5 cm x 25 cm) | Beam | 40MPa | Concrete Rectangular | 250 | 375 | 937.5 | 6912.5 | 0.65 | 1585.44 | G300E | 4281351.14 | 33.59 | G300E | 2605035.72 | 20.44
1100 | Story8 | B46 | 40 MPa RC Beam (37.5 cm x 25 cm) | Beam | 40MPa | Concrete Rectangular | 250 | 375 | 937.5 | 6912.5 | 0.65 | 1585.44 | G300E | 5734547.16 | 45 | G300E | 1886645.51 | 14.8
1101 | Story8 | B47 | 40 MPa RC Beam (37.5 cm x 25 cm) | Beam | 40MPa | Concrete Rectangular | 250 | 375 | 937.5 | 6912.5 | 0.65 | 1585.44 | G300E | 5734547.16 | 45 | G300E | 1886592.49 | 14.8
1102 | Story8 | B48 | 40 MPa RC Beam (37.5 cm x 25 cm) | Beam | 40MPa | Concrete Rectangular | 250 | 375 | 937.5 | 6912.5 | 0.65 | 1585.44 | G300E | 4902847.73 | 38.47 | G300E | 1804560.36 | 14.16
1103 | Story8 | B49 | 40 MPa RC Beam (37.5 cm x 25 cm) | Beam | 40MPa | Concrete Rectangular | 250 | 375 | 937.5 | 6912.5 | 0.65 | 1585.44 | G300E | 5855830.11 | 45.95 | G300E | 2481212.81 | 19.47
1104 | Story8 | B5 | 40 MPa RC Beam (37.5 cm x 25 cm) | Beam | 40MPa | Concrete Rectangular | 250 | 375 | 937.5 | 6912.5 | 0.65 | 1585.44 | G300E | 5853944.89 | 45.93 | G300E | 1370079.49 | 10.75
1105 | Story8 | B50 | 40 MPa RC Beam (37.5 cm x 25 cm) | Beam | 40MPa | Concrete Rectangular | 250 | 375 | 937.5 | 6912.5 | 0.65 | 1585.44 | G300E | 4344820.45 | 34.09 | G300E | 2287962.88 | 17.95
1106 | Story8 | B51 | 40 MPa RC Beam (37.5 cm x 25 cm) | Beam | 40MPa | Concrete Rectangular | 250 | 375 | 937.5 | 6912.5 | 0.65 | 1585.44 | G300E | 5754970.45 | 45.16 | G300E | 2481457.89 | 19.47
1107 | Story8 | B52 | 40 MPa RC Beam (37.5 cm x 25 cm) | Beam | 40MPa | Concrete Rectangular | 250 | 375 | 937.5 | 6912.5 | 0.65 | 1585.44 | G300E | 4903476.14 | 38.47 | G300E | 1804547.4 | 14.16
1108 | Story8 | B53 | 40 MPa RC Beam (37.5 cm x 25 cm) | Beam | 40MPa | Concrete Rectangular | 250 | 375 | 937.5 | 6912.5 | 0.65 | 1585.44 | G300E | 5520259.66 | 43.31 | G300E | 1886590.13 | 14.8
1109 | Story8 | B54 | 40 MPa RC Beam (37.5 cm x 25 cm) | Beam | 40MPa | Concrete Rectangular | 250 | 375 | 937.5 | 6912.5 | 0.65 | 1585.44 | G300E | 5734547.16 | 45 | G300E | 1331078.86 | 10.44
1110 | Story8 | B55 | 40 MPa RC Beam (37.5 cm x 25 cm) | Beam | 40MPa | Concrete Rectangular | 250 | 375 | 937.5 | 6912.5 | 0.65 | 1585.44 | G300E | 4074604.55 | 31.97 | G300E | 2605035.72 | 20.44
1111 | Story8 | B56 | 40 MPa RC Beam (37.5 cm x 25 cm) | Beam | 40MPa | Concrete Rectangular | 250 | 375 | 937.5 | 6912.5 | 0.65 | 1585.44 | G300E | 4281036.93 | 33.59 | G300E | 2605035.72 | 20.44
1112 | Story8 | B57 | 40 MPa RC Beam (37.5 cm x 25 cm) | Beam | 40MPa | Concrete Rectangular | 250 | 375 | 937.5 | 6912.5 | 0.65 | 1585.44 | G300E | 4076803.98 | 31.99 | G300E | 2574439.66 | 20.2
1113 | Story8 | B58 | 40 MPa RC Beam (37.5 cm x 25 cm) | Beam | 40MPa | Concrete Rectangular | 250 | 375 | 937.5 | 6912.5 | 0.65 | 1585.44 | G300E | 4135874.43 | 32.45 | G300E | 2564070.91 | 20.12
1114 | Story8 | B59 | 40 MPa RC Beam (37.5 cm x 25 cm) | Beam | 40MPa | Concrete Rectangular | 250 | 375 | 937.5 | 6912.5 | 0.65 | 1585.44 | G300E | 4076803.98 | 31.99 | G300E | 2574439.66 | 20.2
1115 | Story8 | B6 | 40 MPa RC Beam (37.5 cm x 25 cm) | Beam | 40MPa | Concrete Rectangular | 250 | 375 | 937.5 | 6912.5 | 0.65 | 1585.44 | G300E | 3620893.18 | 28.41 | G300E | 2564070.91 | 20.12
1116 | Story8 | B60 | 40 MPa RC Beam (37.5 cm x 25 cm) | Beam | 40MPa | Concrete Rectangular | 250 | 375 | 937.5 | 6912.5 | 0.65 | 1585.44 | G300E | 4281351.14 | 33.59 | G300E | 2605035.72 | 20.44
1117 | Story8 | B7 | 40 MPa RC Beam (37.5 cm x 25 cm) | Beam | 40MPa | Concrete Rectangular | 250 | 375 | 937.5 | 6912.5 | 0.65 | 1585.44 | G300E | 5753399.43 | 45.14 | G300E | 1370403.52 | 10.75
1118 | Story8 | B8 | 40 MPa RC Beam (37.5 cm x 25 cm) | Beam | 40MPa | Concrete Rectangular | 250 | 375 | 937.5 | 6912.5 | 0.65 | 1585.44 | G300E | 3651685.23 | 28.65 | G300E | 2574439.66 | 20.2
1119 | Story8 | B9 | 40 MPa RC Beam (37.5 cm x 25 cm) | Beam | 40MPa | Concrete Rectangular | 250 | 375 | 937.5 | 6912.5 | 0.65 | 1585.44 | G300E | 5520259.66 | 43.31 | G300E | 1331131.88 | 10.44
1120 | Story9 | B1 | 40 MPa RC Beam (40 cm x 25 cm) | Beam | 40MPa | Concrete Rectangular | 250 | 400 | 1000 | 6937.5 | 0.69 | 1697.25 | G300E | 4108576.7 | 32.24 | G300E | 2706471.38 | 21.24
1121 | Story9 | B10 | 40 MPa RC Beam (40 cm x 25 cm) | Beam | 40MPa | Concrete Rectangular | 250 | 400 | 1000 | 6937.5 | 0.69 | 1697.25 | G300E | 3967619.32 | 31.13 | G300E | 2710255.47 | 21.27
1122 | Story9 | B11 | 40 MPa RC Beam (40 cm x 25 cm) | Beam | 40MPa | Concrete Rectangular | 250 | 400 | 1000 | 6937.5 | 0.69 | 1697.25 | G300E | 3966988.64 | 31.13 | G300E | 2710255.47 | 21.27
1123 | Story9 | B12 | 40 MPa RC Beam (40 cm x 25 cm) | Beam | 40MPa | Concrete Rectangular | 250 | 400 | 1000 | 6937.5 | 0.69 | 1697.25 | G300E | 3896352.27 | 30.57 | G300E | 2678195.39 | 21.01
1124 | Story9 | B13 | 40 MPa RC Beam (40 cm x 25 cm) | Beam | 40MPa | Concrete Rectangular | 250 | 400 | 1000 | 6937.5 | 0.69 | 1697.25 | G300E | 5188619.32 | 40.71 | G300E | 2561755.12 | 20.1
1125 | Story9 | B14 | 40 MPa RC Beam (40 cm x 25 cm) | Beam | 40MPa | Concrete Rectangular | 250 | 400 | 1000 | 6937.5 | 0.69 | 1697.25 | G300E | 4645602.27 | 36.45 | G300E | 1867873.94 | 14.66
1126 | Story9 | B15 | 40 MPa RC Beam (40 cm x 25 cm) | Beam | 40MPa | Concrete Rectangular | 250 | 400 | 1000 | 6937.5 | 0.69 | 1697.25 | G300E | 4515051.14 | 35.43 | G300E | 1867873.94 | 14.66
1127 | Story9 | B16 | 40 MPa RC Beam (40 cm x 25 cm) | Beam | 40MPa | Concrete Rectangular | 250 | 400 | 1000 | 7200 | 0.72 | 1761.47 | G300E | 5472000 | 42.94 | G300E | 3161535.03 | 24.81
1128 | Story9 | B17 | 40 MPa RC Beam (40 cm x 25 cm) | Beam | 40MPa | Concrete Rectangular | 250 | 400 | 1000 | 6937.5 | 0.69 | 1697.25 | G300E | 4089971.59 | 32.09 | G300E | 2416356.48 | 18.96
1129 | Story9 | B18 | 40 MPa RC Beam (40 cm x 25 cm) | Beam | 40MPa | Concrete Rectangular | 250 | 400 | 1000 | 7200 | 0.72 | 1761.47 | G300E | 5517078.26 | 43.29 | G300E | 3748025.74 | 29.41
1130 | Story9 | B19 | 40 MPa RC Beam (40 cm x 25 cm) | Beam | 40MPa | Concrete Rectangular | 250 | 400 | 1000 | 6937.5 | 0.69 | 1697.25 | G300E | 4561721.59 | 35.79 | G300E | 1867873.94 | 14.66
1131 | Story9 | B2 | 40 MPa RC Beam (40 cm x 25 cm) | Beam | 40MPa | Concrete Rectangular | 250 | 400 | 1000 | 6937.5 | 0.69 | 1697.25 | G300E | 3909596.59 | 30.68 | G300E | 2707417.4 | 21.24
1132 | Story9 | B20 | 40 MPa RC Beam (40 cm x 25 cm) | Beam | 40MPa | Concrete Rectangular | 250 | 400 | 1000 | 6937.5 | 0.69 | 1697.25 | G300E | 4561721.59 | 35.79 | G300E | 1867873.94 | 14.66
1133 | Story9 | B21 | 40 MPa RC Beam (40 cm x 25 cm) | Beam | 40MPa | Concrete Rectangular | 250 | 400 | 1000 | 6937.5 | 0.69 | 1697.25 | G300E | 5232767.05 | 41.06 | G300E | 1391904.68 | 10.92
1134 | Story9 | B22 | 40 MPa RC Beam (40 cm x 25 cm) | Beam | 40MPa | Concrete Rectangular | 250 | 400 | 1000 | 6937.5 | 0.69 | 1697.25 | G300E | 3572812.5 | 28.03 | G300E | 2678195.39 | 21.01
1135 | Story9 | B23 | 40 MPa RC Beam (40 cm x 25 cm) | Beam | 40MPa | Concrete Rectangular | 250 | 400 | 1000 | 6937.5 | 0.69 | 1697.25 | G300E | 3862610.8 | 30.31 | G300E | 2665897.09 | 20.92
1136 | Story9 | B24 | 40 MPa RC Beam (40 cm x 25 cm) | Beam | 40MPa | Concrete Rectangular | 250 | 400 | 1000 | 6937.5 | 0.69 | 1697.25 | G300E | 5484409.09 | 43.03 | G300E | 1978717.53 | 15.53
1137 | Story9 | B25 | 40 MPa RC Beam (40 cm x 25 cm) | Beam | 40MPa | Concrete Rectangular | 250 | 400 | 1000 | 6937.5 | 0.69 | 1697.25 | G300E | 4126551.14 | 32.38 | G300E | 2416356.48 | 18.96
1138 | Story9 | B26 | 40 MPa RC Beam (40 cm x 25 cm) | Beam | 40MPa | Concrete Rectangular | 250 | 400 | 1000 | 7200 | 0.72 | 1761.47 | G300E | 5451026.09 | 42.77 | G300E | 3161535.03 | 24.81
1139 | Story9 | B3 | 40 MPa RC Beam (40 cm x 25 cm) | Beam | 40MPa | Concrete Rectangular | 250 | 400 | 1000 | 6937.5 | 0.69 | 1697.25 | G300E | 5416926.14 | 42.5 | G300E | 1391762.15 | 10.92
1140 | Story9 | B30 | 40 MPa RC Beam (40 cm x 25 cm) | Beam | 40MPa | Concrete Rectangular | 250 | 400 | 1000 | 6937.5 | 0.69 | 1697.25 | G300E | 5315029.89 | 41.7 | G300E | 3611353.63 | 28.34
1141 | Story9 | B31 | 40 MPa RC Beam (40 cm x 25 cm) | Beam | 40MPa | Concrete Rectangular | 250 | 400 | 1000 | 6937.5 | 0.69 | 1697.25 | G300E | 4089025.57 | 32.08 | G300E | 2416356.48 | 18.96
1142 | Story9 | B32 | 40 MPa RC Beam (40 cm x 25 cm) | Beam | 40MPa | Concrete Rectangular | 250 | 400 | 1000 | 6937.5 | 0.69 | 1697.25 | G300E | 5485039.77 | 43.04 | G300E | 1393515.44 | 10.93
1143 | Story9 | B33 | 40 MPa RC Beam (40 cm x 25 cm) | Beam | 40MPa | Concrete Rectangular | 250 | 400 | 1000 | 6937.5 | 0.69 | 1697.25 | G300E | 3538440.34 | 27.76 | G300E | 2665897.09 | 20.92
1144 | Story9 | B34 | 40 MPa RC Beam (40 cm x 25 cm) | Beam | 40MPa | Concrete Rectangular | 250 | 400 | 1000 | 6937.5 | 0.69 | 1697.25 | G300E | 3897298.3 | 30.58 | G300E | 2678195.39 | 21.01
1145 | Story9 | B35 | 40 MPa RC Beam (40 cm x 25 cm) | Beam | 40MPa | Concrete Rectangular | 250 | 400 | 1000 | 6937.5 | 0.69 | 1697.25 | G300E | 5590363.64 | 43.86 | G300E | 1978790.69 | 15.53
1146 | Story9 | B36 | 40 MPa RC Beam (40 cm x 25 cm) | Beam | 40MPa | Concrete Rectangular | 250 | 400 | 1000 | 6937.5 | 0.69 | 1697.25 | G300E | 4685965.91 | 36.77 | G300E | 1867873.94 | 14.66
1147 | Story9 | B37 | 40 MPa RC Beam (40 cm x 25 cm) | Beam | 40MPa | Concrete Rectangular | 250 | 400 | 1000 | 7200 | 0.72 | 1761.47 | G300E | 5535860.87 | 43.44 | G300E | 3747983.17 | 29.41
1148 | Story9 | B38 | 40 MPa RC Beam (40 cm x 25 cm) | Beam | 40MPa | Concrete Rectangular | 250 | 400 | 1000 | 6937.5 | 0.69 | 1697.25 | G300E | 5333127.72 | 41.85 | G300E | 3611329.5 | 28.34
1149 | Story9 | B4 | 40 MPa RC Beam (40 cm x 25 cm) | Beam | 40MPa | Concrete Rectangular | 250 | 400 | 1000 | 6937.5 | 0.69 | 1697.25 | G300E | 3572812.5 | 28.03 | G300E | 2678195.39 | 21.01
1150 | Story9 | B40 | 40 MPa RC Beam (40 cm x 25 cm) | Beam | 40MPa | Concrete Rectangular | 250 | 400 | 1000 | 6937.5 | 0.69 | 1697.25 | G300E | 5315633.15 | 41.71 | G300E | 3611395.86 | 28.34
1151 | Story9 | B41 | 40 MPa RC Beam (40 cm x 25 cm) | Beam | 40MPa | Concrete Rectangular | 250 | 400 | 1000 | 6937.5 | 0.69 | 1697.25 | G300E | 5333730.98 | 41.85 | G300E | 3611366.9 | 28.34
1152 | Story9 | B42 | 40 MPa RC Beam (40 cm x 25 cm) | Beam | 40MPa | Concrete Rectangular | 250 | 400 | 1000 | 6937.5 | 0.69 | 1697.25 | G300E | 4561721.59 | 35.79 | G300E | 1867873.94 | 14.66
1153 | Story9 | B43 | 40 MPa RC Beam (40 cm x 25 cm) | Beam | 40MPa | Concrete Rectangular | 250 | 400 | 1000 | 6937.5 | 0.69 | 1697.25 | G300E | 5590363.64 | 43.86 | G300E | 1393516.7 | 10.93
1154 | Story9 | B44 | 40 MPa RC Beam (40 cm x 25 cm) | Beam | 40MPa | Concrete Rectangular | 250 | 400 | 1000 | 6937.5 | 0.69 | 1697.25 | G300E | 3573127.84 | 28.04 | G300E | 2678195.39 | 21.01
1155 | Story9 | B45 | 40 MPa RC Beam (40 cm x 25 cm) | Beam | 40MPa | Concrete Rectangular | 250 | 400 | 1000 | 6937.5 | 0.69 | 1697.25 | G300E | 4159346.59 | 32.64 | G300E | 2710255.47 | 21.27
1156 | Story9 | B46 | 40 MPa RC Beam (40 cm x 25 cm) | Beam | 40MPa | Concrete Rectangular | 250 | 400 | 1000 | 6937.5 | 0.69 | 1697.25 | G300E | 5454451.7 | 42.8 | G300E | 1977230.39 | 15.51
1157 | Story9 | B47 | 40 MPa RC Beam (40 cm x 25 cm) | Beam | 40MPa | Concrete Rectangular | 250 | 400 | 1000 | 6937.5 | 0.69 | 1697.25 | G300E | 5453821.02 | 42.79 | G300E | 1977174.89 | 15.51
1158 | Story9 | B48 | 40 MPa RC Beam (40 cm x 25 cm) | Beam | 40MPa | Concrete Rectangular | 250 | 400 | 1000 | 6937.5 | 0.69 | 1697.25 | G300E | 4685650.57 | 36.77 | G300E | 1867873.94 | 14.66
1159 | Story9 | B49 | 40 MPa RC Beam (40 cm x 25 cm) | Beam | 40MPa | Concrete Rectangular | 250 | 400 | 1000 | 6937.5 | 0.69 | 1697.25 | G300E | 5590363.64 | 43.86 | G300E | 1978789.43 | 15.53
1160 | Story9 | B5 | 40 MPa RC Beam (40 cm x 25 cm) | Beam | 40MPa | Concrete Rectangular | 250 | 400 | 1000 | 6937.5 | 0.69 | 1697.25 | G300E | 5589102.27 | 43.85 | G300E | 1393413.27 | 10.93
1161 | Story9 | B50 | 40 MPa RC Beam (40 cm x 25 cm) | Beam | 40MPa | Concrete Rectangular | 250 | 400 | 1000 | 6937.5 | 0.69 | 1697.25 | G300E | 4126235.8 | 32.38 | G300E | 2416356.48 | 18.96
1162 | Story9 | B51 | 40 MPa RC Beam (40 cm x 25 cm) | Beam | 40MPa | Concrete Rectangular | 250 | 400 | 1000 | 6937.5 | 0.69 | 1697.25 | G300E | 5485039.77 | 43.04 | G300E | 1978794.48 | 15.53
1163 | Story9 | B52 | 40 MPa RC Beam (40 cm x 25 cm) | Beam | 40MPa | Concrete Rectangular | 250 | 400 | 1000 | 6937.5 | 0.69 | 1697.25 | G300E | 4685965.91 | 36.77 | G300E | 1867873.94 | 14.66
1164 | Story9 | B53 | 40 MPa RC Beam (40 cm x 25 cm) | Beam | 40MPa | Concrete Rectangular | 250 | 400 | 1000 | 6937.5 | 0.69 | 1697.25 | G300E | 5232767.05 | 41.06 | G300E | 1977174.89 | 15.51
1165 | Story9 | B54 | 40 MPa RC Beam (40 cm x 25 cm) | Beam | 40MPa | Concrete Rectangular | 250 | 400 | 1000 | 6937.5 | 0.69 | 1697.25 | G300E | 5453821.02 | 42.79 | G300E | 1391902.16 | 10.92
1166 | Story9 | B55 | 40 MPa RC Beam (40 cm x 25 cm) | Beam | 40MPa | Concrete Rectangular | 250 | 400 | 1000 | 6937.5 | 0.69 | 1697.25 | G300E | 3967303.98 | 31.13 | G300E | 2710255.47 | 21.27
1167 | Story9 | B56 | 40 MPa RC Beam (40 cm x 25 cm) | Beam | 40MPa | Concrete Rectangular | 250 | 400 | 1000 | 6937.5 | 0.69 | 1697.25 | G300E | 4159346.59 | 32.64 | G300E | 2710255.47 | 21.27
1168 | Story9 | B57 | 40 MPa RC Beam (40 cm x 25 cm) | Beam | 40MPa | Concrete Rectangular | 250 | 400 | 1000 | 6937.5 | 0.69 | 1697.25 | G300E | 3896982.95 | 30.58 | G300E | 2678195.39 | 21.01
1169 | Story9 | B58 | 40 MPa RC Beam (40 cm x 25 cm) | Beam | 40MPa | Concrete Rectangular | 250 | 400 | 1000 | 6937.5 | 0.69 | 1697.25 | G300E | 3862610.8 | 30.31 | G300E | 2665897.09 | 20.92
1170 | Story9 | B59 | 40 MPa RC Beam (40 cm x 25 cm) | Beam | 40MPa | Concrete Rectangular | 250 | 400 | 1000 | 6937.5 | 0.69 | 1697.25 | G300E | 3897298.3 | 30.58 | G300E | 2678195.39 | 21.01
1171 | Story9 | B6 | 40 MPa RC Beam (40 cm x 25 cm) | Beam | 40MPa | Concrete Rectangular | 250 | 400 | 1000 | 6937.5 | 0.69 | 1697.25 | G300E | 3538755.68 | 27.77 | G300E | 2665897.09 | 20.92
1172 | Story9 | B60 | 40 MPa RC Beam (40 cm x 25 cm) | Beam | 40MPa | Concrete Rectangular | 250 | 400 | 1000 | 6937.5 | 0.69 | 1697.25 | G300E | 4159661.93 | 32.64 | G300E | 2710255.47 | 21.27
1173 | Story9 | B7 | 40 MPa RC Beam (40 cm x 25 cm) | Beam | 40MPa | Concrete Rectangular | 250 | 400 | 1000 | 6937.5 | 0.69 | 1697.25 | G300E | 5484724.43 | 43.04 | G300E | 1393520.49 | 10.93
1174 | Story9 | B8 | 40 MPa RC Beam (40 cm x 25 cm) | Beam | 40MPa | Concrete Rectangular | 250 | 400 | 1000 | 6937.5 | 0.69 | 1697.25 | G300E | 3573127.84 | 28.04 | G300E | 2678195.39 | 21.01
1175 | Story9 | B9 | 40 MPa RC Beam (40 cm x 25 cm) | Beam | 40MPa | Concrete Rectangular | 250 | 400 | 1000 | 6937.5 | 0.69 | 1697.25 | G300E | 5233397.73 | 41.06 | G300E | 1391957.66 | 10.92

## Columns
| Story | Label | Section | Structural_Element_Type | Material | Cross_Section_Type | Width_(mm) | Depth_(mm) | Area_(cm^2) | Length_(mm) | Volume_(m^3) | Mass_(kg) | Long._Rebar_Material | Long._Rebar_Volume_(mm^3) | Long._Rebar_Mass_(kg) | Tran._Rebar_Material | Tran._Rebar_Volume_(mm^3) | Tran._Rebar_Mass_(kg)
0 | Story1 | C1 | 40 MPa RC Column (67.5 cm x 67.5 cm) | Column | 40MPa | Concrete Rectangular | 675 | 675 | 4556.3 | 3150 | 1.44 | 3511.24 | G300E | 14351400 | 112.61 | G300E | 0 | 0
1 | Story1 | C10 | 40 MPa RC Column (67.5 cm x 67.5 cm) | Column | 40MPa | Concrete Rectangular | 675 | 675 | 4556.3 | 3150 | 1.44 | 3511.24 | G300E | 79584750 | 624.45 | G300E | 0 | 0
2 | Story1 | C11 | 40 MPa RC Column (67.5 cm x 67.5 cm) | Column | 40MPa | Concrete Rectangular | 675 | 675 | 4556.3 | 3150 | 1.44 | 3511.24 | G300E | 98959350 | 776.47 | G300E | 0 | 0
3 | Story1 | C12 | 40 MPa RC Column (67.5 cm x 67.5 cm) | Column | 40MPa | Concrete Rectangular | 675 | 675 | 4556.3 | 3150 | 1.44 | 3511.24 | G300E | 14351400 | 112.61 | G300E | 0 | 0
4 | Story1 | C13 | 40 MPa RC Column (67.5 cm x 67.5 cm) | Column | 40MPa | Concrete Rectangular | 675 | 675 | 4556.3 | 3150 | 1.44 | 3511.24 | G300E | 14351400 | 112.61 | G300E | 0 | 0
5 | Story1 | C14 | 40 MPa RC Column (67.5 cm x 67.5 cm) | Column | 40MPa | Concrete Rectangular | 675 | 675 | 4556.3 | 3150 | 1.44 | 3511.24 | G300E | 79174200 | 621.23 | G300E | 0 | 0
6 | Story1 | C17 | 40 MPa RC Column (67.5 cm x 67.5 cm) | Column | 40MPa | Concrete Rectangular | 675 | 675 | 4556.3 | 3150 | 1.44 | 3511.24 | G300E | 79616250 | 624.7 | G300E | 0 | 0
7 | Story1 | C18 | 40 MPa RC Column (67.5 cm x 67.5 cm) | Column | 40MPa | Concrete Rectangular | 675 | 675 | 4556.3 | 3150 | 1.44 | 3511.24 | G300E | 14351400 | 112.61 | G300E | 0 | 0
8 | Story1 | C19 | 40 MPa RC Column (67.5 cm x 67.5 cm) | Column | 40MPa | Concrete Rectangular | 675 | 675 | 4556.3 | 3150 | 1.44 | 3511.24 | G300E | 14351400 | 112.61 | G300E | 0 | 0
9 | Story1 | C2 | 40 MPa RC Column (67.5 cm x 67.5 cm) | Column | 40MPa | Concrete Rectangular | 675 | 675 | 4556.3 | 3150 | 1.44 | 3511.24 | G300E | 14351400 | 112.61 | G300E | 0 | 0
10 | Story1 | C20 | 40 MPa RC Column (67.5 cm x 67.5 cm) | Column | 40MPa | Concrete Rectangular | 675 | 675 | 4556.3 | 3150 | 1.44 | 3511.24 | G300E | 79597350 | 624.55 | G300E | 0 | 0
11 | Story1 | C23 | 40 MPa RC Column (67.5 cm x 67.5 cm) | Column | 40MPa | Concrete Rectangular | 675 | 675 | 4556.3 | 3150 | 1.44 | 3511.24 | G300E | 79608900 | 624.64 | G300E | 0 | 0
12 | Story1 | C24 | 40 MPa RC Column (67.5 cm x 67.5 cm) | Column | 40MPa | Concrete Rectangular | 675 | 675 | 4556.3 | 3150 | 1.44 | 3511.24 | G300E | 14351400 | 112.61 | G300E | 0 | 0
13 | Story1 | C25 | 40 MPa RC Column (67.5 cm x 67.5 cm) | Column | 40MPa | Concrete Rectangular | 675 | 675 | 4556.3 | 3150 | 1.44 | 3511.24 | G300E | 14351400 | 112.61 | G300E | 0 | 0
14 | Story1 | C26 | 40 MPa RC Column (67.5 cm x 67.5 cm) | Column | 40MPa | Concrete Rectangular | 675 | 675 | 4556.3 | 3150 | 1.44 | 3511.24 | G300E | 98962500 | 776.5 | G300E | 0 | 0
15 | Story1 | C27 | 40 MPa RC Column (67.5 cm x 67.5 cm) | Column | 40MPa | Concrete Rectangular | 675 | 675 | 4556.3 | 3150 | 1.44 | 3511.24 | G300E | 79609950 | 624.65 | G300E | 0 | 0
16 | Story1 | C28 | 40 MPa RC Column (67.5 cm x 67.5 cm) | Column | 40MPa | Concrete Rectangular | 675 | 675 | 4556.3 | 3150 | 1.44 | 3511.24 | G300E | 79593150 | 624.52 | G300E | 0 | 0
17 | Story1 | C29 | 40 MPa RC Column (67.5 cm x 67.5 cm) | Column | 40MPa | Concrete Rectangular | 675 | 675 | 4556.3 | 3150 | 1.44 | 3511.24 | G300E | 98956200 | 776.45 | G300E | 0 | 0
18 | Story1 | C3 | 40 MPa RC Column (67.5 cm x 67.5 cm) | Column | 40MPa | Concrete Rectangular | 675 | 675 | 4556.3 | 3150 | 1.44 | 3511.24 | G300E | 14351400 | 112.61 | G300E | 0 | 0
19 | Story1 | C30 | 40 MPa RC Column (67.5 cm x 67.5 cm) | Column | 40MPa | Concrete Rectangular | 675 | 675 | 4556.3 | 3150 | 1.44 | 3511.24 | G300E | 14351400 | 112.61 | G300E | 0 | 0
20 | Story1 | C31 | 40 MPa RC Column (67.5 cm x 67.5 cm) | Column | 40MPa | Concrete Rectangular | 675 | 675 | 4556.3 | 3150 | 1.44 | 3511.24 | G300E | 14351400 | 112.61 | G300E | 0 | 0
21 | Story1 | C32 | 40 MPa RC Column (67.5 cm x 67.5 cm) | Column | 40MPa | Concrete Rectangular | 675 | 675 | 4556.3 | 3150 | 1.44 | 3511.24 | G300E | 14351400 | 112.61 | G300E | 0 | 0
22 | Story1 | C33 | 40 MPa RC Column (67.5 cm x 67.5 cm) | Column | 40MPa | Concrete Rectangular | 675 | 675 | 4556.3 | 3150 | 1.44 | 3511.24 | G300E | 14351400 | 112.61 | G300E | 0 | 0
23 | Story1 | C34 | 40 MPa RC Column (67.5 cm x 67.5 cm) | Column | 40MPa | Concrete Rectangular | 675 | 675 | 4556.3 | 3150 | 1.44 | 3511.24 | G300E | 14351400 | 112.61 | G300E | 0 | 0
24 | Story1 | C35 | 40 MPa RC Column (67.5 cm x 67.5 cm) | Column | 40MPa | Concrete Rectangular | 675 | 675 | 4556.3 | 3150 | 1.44 | 3511.24 | G300E | 14351400 | 112.61 | G300E | 0 | 0
25 | Story1 | C36 | 40 MPa RC Column (67.5 cm x 67.5 cm) | Column | 40MPa | Concrete Rectangular | 675 | 675 | 4556.3 | 3150 | 1.44 | 3511.24 | G300E | 14351400 | 112.61 | G300E | 0 | 0
26 | Story1 | C4 | 40 MPa RC Column (67.5 cm x 67.5 cm) | Column | 40MPa | Concrete Rectangular | 675 | 675 | 4556.3 | 3150 | 1.44 | 3511.24 | G300E | 14351400 | 112.61 | G300E | 0 | 0
27 | Story1 | C5 | 40 MPa RC Column (67.5 cm x 67.5 cm) | Column | 40MPa | Concrete Rectangular | 675 | 675 | 4556.3 | 3150 | 1.44 | 3511.24 | G300E | 14351400 | 112.61 | G300E | 0 | 0
28 | Story1 | C6 | 40 MPa RC Column (67.5 cm x 67.5 cm) | Column | 40MPa | Concrete Rectangular | 675 | 675 | 4556.3 | 3150 | 1.44 | 3511.24 | G300E | 14351400 | 112.61 | G300E | 0 | 0
29 | Story1 | C7 | 40 MPa RC Column (67.5 cm x 67.5 cm) | Column | 40MPa | Concrete Rectangular | 675 | 675 | 4556.3 | 3150 | 1.44 | 3511.24 | G300E | 14351400 | 112.61 | G300E | 0 | 0
30 | Story1 | C8 | 40 MPa RC Column (67.5 cm x 67.5 cm) | Column | 40MPa | Concrete Rectangular | 675 | 675 | 4556.3 | 3150 | 1.44 | 3511.24 | G300E | 99715350 | 782.4 | G300E | 0 | 0
31 | Story1 | C9 | 40 MPa RC Column (67.5 cm x 67.5 cm) | Column | 40MPa | Concrete Rectangular | 675 | 675 | 4556.3 | 3150 | 1.44 | 3511.24 | G300E | 79167900 | 621.18 | G300E | 0 | 0
32 | Story10 | C1 | 40 MPa RC Column (52.5 cm x 52.5 cm) | Column | 40MPa | Concrete Rectangular | 525 | 525 | 2756.3 | 3100 | 0.85 | 2090.37 | G300E | 8543600 | 67.04 | G300E | 0 | 0
33 | Story10 | C10 | 40 MPa RC Column (52.5 cm x 52.5 cm) | Column | 40MPa | Concrete Rectangular | 525 | 525 | 2756.3 | 3100 | 0.85 | 2090.37 | G300E | 30826400 | 241.88 | G300E | 0 | 0
34 | Story10 | C11 | 40 MPa RC Column (52.5 cm x 52.5 cm) | Column | 40MPa | Concrete Rectangular | 525 | 525 | 2756.3 | 3100 | 0.85 | 2090.37 | G300E | 44207033.33 | 346.86 | G300E | 0 | 0
35 | Story10 | C12 | 40 MPa RC Column (52.5 cm x 52.5 cm) | Column | 40MPa | Concrete Rectangular | 525 | 525 | 2756.3 | 3100 | 0.85 | 2090.37 | G300E | 8543600 | 67.04 | G300E | 0 | 0
36 | Story10 | C13 | 40 MPa RC Column (52.5 cm x 52.5 cm) | Column | 40MPa | Concrete Rectangular | 525 | 525 | 2756.3 | 3100 | 0.85 | 2090.37 | G300E | 8543600 | 67.04 | G300E | 0 | 0
37 | Story10 | C14 | 40 MPa RC Column (52.5 cm x 52.5 cm) | Column | 40MPa | Concrete Rectangular | 525 | 525 | 2756.3 | 3100 | 0.85 | 2090.37 | G300E | 30655900 | 240.54 | G300E | 0 | 0
38 | Story10 | C17 | 40 MPa RC Column (52.5 cm x 52.5 cm) | Column | 40MPa | Concrete Rectangular | 525 | 525 | 2756.3 | 3100 | 0.85 | 2090.37 | G300E | 30854300 | 242.09 | G300E | 0 | 0
39 | Story10 | C18 | 40 MPa RC Column (52.5 cm x 52.5 cm) | Column | 40MPa | Concrete Rectangular | 525 | 525 | 2756.3 | 3100 | 0.85 | 2090.37 | G300E | 8543600 | 67.04 | G300E | 0 | 0
40 | Story10 | C19 | 40 MPa RC Column (52.5 cm x 52.5 cm) | Column | 40MPa | Concrete Rectangular | 525 | 525 | 2756.3 | 3100 | 0.85 | 2090.37 | G300E | 8543600 | 67.04 | G300E | 0 | 0
41 | Story10 | C2 | 40 MPa RC Column (52.5 cm x 52.5 cm) | Column | 40MPa | Concrete Rectangular | 525 | 525 | 2756.3 | 3100 | 0.85 | 2090.37 | G300E | 8543600 | 67.04 | G300E | 0 | 0
42 | Story10 | C20 | 40 MPa RC Column (52.5 cm x 52.5 cm) | Column | 40MPa | Concrete Rectangular | 525 | 525 | 2756.3 | 3100 | 0.85 | 2090.37 | G300E | 30835700 | 241.95 | G300E | 0 | 0
43 | Story10 | C23 | 40 MPa RC Column (52.5 cm x 52.5 cm) | Column | 40MPa | Concrete Rectangular | 525 | 525 | 2756.3 | 3100 | 0.85 | 2090.37 | G300E | 30848100 | 242.05 | G300E | 0 | 0
44 | Story10 | C24 | 40 MPa RC Column (52.5 cm x 52.5 cm) | Column | 40MPa | Concrete Rectangular | 525 | 525 | 2756.3 | 3100 | 0.85 | 2090.37 | G300E | 8543600 | 67.04 | G300E | 0 | 0
45 | Story10 | C25 | 40 MPa RC Column (52.5 cm x 52.5 cm) | Column | 40MPa | Concrete Rectangular | 525 | 525 | 2756.3 | 3100 | 0.85 | 2090.37 | G300E | 8543600 | 67.04 | G300E | 0 | 0
46 | Story10 | C26 | 40 MPa RC Column (52.5 cm x 52.5 cm) | Column | 40MPa | Concrete Rectangular | 525 | 525 | 2756.3 | 3100 | 0.85 | 2090.37 | G300E | 44209100 | 346.88 | G300E | 0 | 0
47 | Story10 | C27 | 40 MPa RC Column (52.5 cm x 52.5 cm) | Column | 40MPa | Concrete Rectangular | 525 | 525 | 2756.3 | 3100 | 0.85 | 2090.37 | G300E | 30849133.33 | 242.05 | G300E | 0 | 0
48 | Story10 | C28 | 40 MPa RC Column (52.5 cm x 52.5 cm) | Column | 40MPa | Concrete Rectangular | 525 | 525 | 2756.3 | 3100 | 0.85 | 2090.37 | G300E | 30838800 | 241.97 | G300E | 0 | 0
49 | Story10 | C29 | 40 MPa RC Column (52.5 cm x 52.5 cm) | Column | 40MPa | Concrete Rectangular | 525 | 525 | 2756.3 | 3100 | 0.85 | 2090.37 | G300E | 44202900 | 346.83 | G300E | 0 | 0
50 | Story10 | C3 | 40 MPa RC Column (52.5 cm x 52.5 cm) | Column | 40MPa | Concrete Rectangular | 525 | 525 | 2756.3 | 3100 | 0.85 | 2090.37 | G300E | 8543600 | 67.04 | G300E | 0 | 0
51 | Story10 | C30 | 40 MPa RC Column (52.5 cm x 52.5 cm) | Column | 40MPa | Concrete Rectangular | 525 | 525 | 2756.3 | 3100 | 0.85 | 2090.37 | G300E | 8543600 | 67.04 | G300E | 0 | 0
52 | Story10 | C31 | 40 MPa RC Column (52.5 cm x 52.5 cm) | Column | 40MPa | Concrete Rectangular | 525 | 525 | 2756.3 | 3100 | 0.85 | 2090.37 | G300E | 8543600 | 67.04 | G300E | 0 | 0
53 | Story10 | C32 | 40 MPa RC Column (52.5 cm x 52.5 cm) | Column | 40MPa | Concrete Rectangular | 525 | 525 | 2756.3 | 3100 | 0.85 | 2090.37 | G300E | 8543600 | 67.04 | G300E | 0 | 0
54 | Story10 | C33 | 40 MPa RC Column (52.5 cm x 52.5 cm) | Column | 40MPa | Concrete Rectangular | 525 | 525 | 2756.3 | 3100 | 0.85 | 2090.37 | G300E | 8543600 | 67.04 | G300E | 0 | 0
55 | Story10 | C34 | 40 MPa RC Column (52.5 cm x 52.5 cm) | Column | 40MPa | Concrete Rectangular | 525 | 525 | 2756.3 | 3100 | 0.85 | 2090.37 | G300E | 8543600 | 67.04 | G300E | 0 | 0
56 | Story10 | C35 | 40 MPa RC Column (52.5 cm x 52.5 cm) | Column | 40MPa | Concrete Rectangular | 525 | 525 | 2756.3 | 3100 | 0.85 | 2090.37 | G300E | 8543600 | 67.04 | G300E | 0 | 0
57 | Story10 | C36 | 40 MPa RC Column (52.5 cm x 52.5 cm) | Column | 40MPa | Concrete Rectangular | 525 | 525 | 2756.3 | 3100 | 0.85 | 2090.37 | G300E | 8543600 | 67.04 | G300E | 0 | 0
58 | Story10 | C4 | 40 MPa RC Column (52.5 cm x 52.5 cm) | Column | 40MPa | Concrete Rectangular | 525 | 525 | 2756.3 | 3100 | 0.85 | 2090.37 | G300E | 8543600 | 67.04 | G300E | 0 | 0
59 | Story10 | C5 | 40 MPa RC Column (52.5 cm x 52.5 cm) | Column | 40MPa | Concrete Rectangular | 525 | 525 | 2756.3 | 3100 | 0.85 | 2090.37 | G300E | 8543600 | 67.04 | G300E | 0 | 0
60 | Story10 | C6 | 40 MPa RC Column (52.5 cm x 52.5 cm) | Column | 40MPa | Concrete Rectangular | 525 | 525 | 2756.3 | 3100 | 0.85 | 2090.37 | G300E | 8543600 | 67.04 | G300E | 0 | 0
61 | Story10 | C7 | 40 MPa RC Column (52.5 cm x 52.5 cm) | Column | 40MPa | Concrete Rectangular | 525 | 525 | 2756.3 | 3100 | 0.85 | 2090.37 | G300E | 8543600 | 67.04 | G300E | 0 | 0
62 | Story10 | C8 | 40 MPa RC Column (52.5 cm x 52.5 cm) | Column | 40MPa | Concrete Rectangular | 525 | 525 | 2756.3 | 3100 | 0.85 | 2090.37 | G300E | 44480866.67 | 349.01 | G300E | 0 | 0
63 | Story10 | C9 | 40 MPa RC Column (52.5 cm x 52.5 cm) | Column | 40MPa | Concrete Rectangular | 525 | 525 | 2756.3 | 3100 | 0.85 | 2090.37 | G300E | 30652800 | 240.51 | G300E | 0 | 0
64 | Story11 | C1 | 40 MPa RC Column (47.5 cm x 47.5 cm) | Column | 40MPa | Concrete Rectangular | 475 | 475 | 2256.3 | 3100 | 0.7 | 1711.16 | G300E | 6993600 | 54.87 | G300E | 0 | 0
65 | Story11 | C10 | 40 MPa RC Column (47.5 cm x 47.5 cm) | Column | 40MPa | Concrete Rectangular | 475 | 475 | 2256.3 | 3100 | 0.7 | 1711.16 | G300E | 38504066.67 | 302.12 | G300E | 0 | 0
66 | Story11 | C11 | 40 MPa RC Column (47.5 cm x 47.5 cm) | Column | 40MPa | Concrete Rectangular | 475 | 475 | 2256.3 | 3100 | 0.7 | 1711.16 | G300E | 51171700 | 401.51 | G300E | 0 | 0
67 | Story11 | C12 | 40 MPa RC Column (47.5 cm x 47.5 cm) | Column | 40MPa | Concrete Rectangular | 475 | 475 | 2256.3 | 3100 | 0.7 | 1711.16 | G300E | 6993600 | 54.87 | G300E | 0 | 0
68 | Story11 | C13 | 40 MPa RC Column (47.5 cm x 47.5 cm) | Column | 40MPa | Concrete Rectangular | 475 | 475 | 2256.3 | 3100 | 0.7 | 1711.16 | G300E | 6993600 | 54.87 | G300E | 0 | 0
69 | Story11 | C14 | 40 MPa RC Column (47.5 cm x 47.5 cm) | Column | 40MPa | Concrete Rectangular | 475 | 475 | 2256.3 | 3100 | 0.7 | 1711.16 | G300E | 38362500 | 301.01 | G300E | 0 | 0
70 | Story11 | C17 | 40 MPa RC Column (47.5 cm x 47.5 cm) | Column | 40MPa | Concrete Rectangular | 475 | 475 | 2256.3 | 3100 | 0.7 | 1711.16 | G300E | 38528866.67 | 302.31 | G300E | 0 | 0
71 | Story11 | C18 | 40 MPa RC Column (47.5 cm x 47.5 cm) | Column | 40MPa | Concrete Rectangular | 475 | 475 | 2256.3 | 3100 | 0.7 | 1711.16 | G300E | 6993600 | 54.87 | G300E | 0 | 0
72 | Story11 | C19 | 40 MPa RC Column (47.5 cm x 47.5 cm) | Column | 40MPa | Concrete Rectangular | 475 | 475 | 2256.3 | 3100 | 0.7 | 1711.16 | G300E | 6993600 | 54.87 | G300E | 0 | 0
73 | Story11 | C2 | 40 MPa RC Column (47.5 cm x 47.5 cm) | Column | 40MPa | Concrete Rectangular | 475 | 475 | 2256.3 | 3100 | 0.7 | 1711.16 | G300E | 6993600 | 54.87 | G300E | 0 | 0
74 | Story11 | C20 | 40 MPa RC Column (47.5 cm x 47.5 cm) | Column | 40MPa | Concrete Rectangular | 475 | 475 | 2256.3 | 3100 | 0.7 | 1711.16 | G300E | 38511300 | 302.17 | G300E | 0 | 0
75 | Story11 | C23 | 40 MPa RC Column (47.5 cm x 47.5 cm) | Column | 40MPa | Concrete Rectangular | 475 | 475 | 2256.3 | 3100 | 0.7 | 1711.16 | G300E | 38522666.67 | 302.26 | G300E | 0 | 0
76 | Story11 | C24 | 40 MPa RC Column (47.5 cm x 47.5 cm) | Column | 40MPa | Concrete Rectangular | 475 | 475 | 2256.3 | 3100 | 0.7 | 1711.16 | G300E | 6993600 | 54.87 | G300E | 0 | 0
77 | Story11 | C25 | 40 MPa RC Column (47.5 cm x 47.5 cm) | Column | 40MPa | Concrete Rectangular | 475 | 475 | 2256.3 | 3100 | 0.7 | 1711.16 | G300E | 6993600 | 54.87 | G300E | 0 | 0
78 | Story11 | C26 | 40 MPa RC Column (47.5 cm x 47.5 cm) | Column | 40MPa | Concrete Rectangular | 475 | 475 | 2256.3 | 3100 | 0.7 | 1711.16 | G300E | 51173766.67 | 401.53 | G300E | 0 | 0
79 | Story11 | C27 | 40 MPa RC Column (47.5 cm x 47.5 cm) | Column | 40MPa | Concrete Rectangular | 475 | 475 | 2256.3 | 3100 | 0.7 | 1711.16 | G300E | 38524733.33 | 302.28 | G300E | 0 | 0
80 | Story11 | C28 | 40 MPa RC Column (47.5 cm x 47.5 cm) | Column | 40MPa | Concrete Rectangular | 475 | 475 | 2256.3 | 3100 | 0.7 | 1711.16 | G300E | 38514400 | 302.2 | G300E | 0 | 0
81 | Story11 | C29 | 40 MPa RC Column (47.5 cm x 47.5 cm) | Column | 40MPa | Concrete Rectangular | 475 | 475 | 2256.3 | 3100 | 0.7 | 1711.16 | G300E | 51168600 | 401.49 | G300E | 0 | 0
82 | Story11 | C3 | 40 MPa RC Column (47.5 cm x 47.5 cm) | Column | 40MPa | Concrete Rectangular | 475 | 475 | 2256.3 | 3100 | 0.7 | 1711.16 | G300E | 6993600 | 54.87 | G300E | 0 | 0
83 | Story11 | C30 | 40 MPa RC Column (47.5 cm x 47.5 cm) | Column | 40MPa | Concrete Rectangular | 475 | 475 | 2256.3 | 3100 | 0.7 | 1711.16 | G300E | 6993600 | 54.87 | G300E | 0 | 0
84 | Story11 | C31 | 40 MPa RC Column (47.5 cm x 47.5 cm) | Column | 40MPa | Concrete Rectangular | 475 | 475 | 2256.3 | 3100 | 0.7 | 1711.16 | G300E | 6993600 | 54.87 | G300E | 0 | 0
85 | Story11 | C32 | 40 MPa RC Column (47.5 cm x 47.5 cm) | Column | 40MPa | Concrete Rectangular | 475 | 475 | 2256.3 | 3100 | 0.7 | 1711.16 | G300E | 6993600 | 54.87 | G300E | 0 | 0
86 | Story11 | C33 | 40 MPa RC Column (47.5 cm x 47.5 cm) | Column | 40MPa | Concrete Rectangular | 475 | 475 | 2256.3 | 3100 | 0.7 | 1711.16 | G300E | 6993600 | 54.87 | G300E | 0 | 0
87 | Story11 | C34 | 40 MPa RC Column (47.5 cm x 47.5 cm) | Column | 40MPa | Concrete Rectangular | 475 | 475 | 2256.3 | 3100 | 0.7 | 1711.16 | G300E | 6993600 | 54.87 | G300E | 0 | 0
88 | Story11 | C35 | 40 MPa RC Column (47.5 cm x 47.5 cm) | Column | 40MPa | Concrete Rectangular | 475 | 475 | 2256.3 | 3100 | 0.7 | 1711.16 | G300E | 6993600 | 54.87 | G300E | 0 | 0
89 | Story11 | C36 | 40 MPa RC Column (47.5 cm x 47.5 cm) | Column | 40MPa | Concrete Rectangular | 475 | 475 | 2256.3 | 3100 | 0.7 | 1711.16 | G300E | 6993600 | 54.87 | G300E | 0 | 0
90 | Story11 | C4 | 40 MPa RC Column (47.5 cm x 47.5 cm) | Column | 40MPa | Concrete Rectangular | 475 | 475 | 2256.3 | 3100 | 0.7 | 1711.16 | G300E | 6993600 | 54.87 | G300E | 0 | 0
91 | Story11 | C5 | 40 MPa RC Column (47.5 cm x 47.5 cm) | Column | 40MPa | Concrete Rectangular | 475 | 475 | 2256.3 | 3100 | 0.7 | 1711.16 | G300E | 6993600 | 54.87 | G300E | 0 | 0
92 | Story11 | C6 | 40 MPa RC Column (47.5 cm x 47.5 cm) | Column | 40MPa | Concrete Rectangular | 475 | 475 | 2256.3 | 3100 | 0.7 | 1711.16 | G300E | 6993600 | 54.87 | G300E | 0 | 0
93 | Story11 | C7 | 40 MPa RC Column (47.5 cm x 47.5 cm) | Column | 40MPa | Concrete Rectangular | 475 | 475 | 2256.3 | 3100 | 0.7 | 1711.16 | G300E | 6993600 | 54.87 | G300E | 0 | 0
94 | Story11 | C8 | 40 MPa RC Column (47.5 cm x 47.5 cm) | Column | 40MPa | Concrete Rectangular | 475 | 475 | 2256.3 | 3100 | 0.7 | 1711.16 | G300E | 51400066.67 | 403.3 | G300E | 0 | 0
95 | Story11 | C9 | 40 MPa RC Column (47.5 cm x 47.5 cm) | Column | 40MPa | Concrete Rectangular | 475 | 475 | 2256.3 | 3100 | 0.7 | 1711.16 | G300E | 38360433.33 | 300.99 | G300E | 0 | 0
96 | Story12 | C1 | 40 MPa RC Column (47.5 cm x 47.5 cm) | Column | 40MPa | Concrete Rectangular | 475 | 475 | 2256.3 | 3100 | 0.7 | 1711.16 | G300E | 6993600 | 54.87 | G300E | 0 | 0
97 | Story12 | C10 | 40 MPa RC Column (47.5 cm x 47.5 cm) | Column | 40MPa | Concrete Rectangular | 475 | 475 | 2256.3 | 3100 | 0.7 | 1711.16 | G300E | 26135066.67 | 205.07 | G300E | 0 | 0
98 | Story12 | C11 | 40 MPa RC Column (47.5 cm x 47.5 cm) | Column | 40MPa | Concrete Rectangular | 475 | 475 | 2256.3 | 3100 | 0.7 | 1711.16 | G300E | 38165133.33 | 299.46 | G300E | 0 | 0
99 | Story12 | C12 | 40 MPa RC Column (47.5 cm x 47.5 cm) | Column | 40MPa | Concrete Rectangular | 475 | 475 | 2256.3 | 3100 | 0.7 | 1711.16 | G300E | 6993600 | 54.87 | G300E | 0 | 0
100 | Story12 | C13 | 40 MPa RC Column (47.5 cm x 47.5 cm) | Column | 40MPa | Concrete Rectangular | 475 | 475 | 2256.3 | 3100 | 0.7 | 1711.16 | G300E | 6993600 | 54.87 | G300E | 0 | 0
101 | Story12 | C14 | 40 MPa RC Column (47.5 cm x 47.5 cm) | Column | 40MPa | Concrete Rectangular | 475 | 475 | 2256.3 | 3100 | 0.7 | 1711.16 | G300E | 26010033.33 | 204.08 | G300E | 0 | 0
102 | Story12 | C17 | 40 MPa RC Column (47.5 cm x 47.5 cm) | Column | 40MPa | Concrete Rectangular | 475 | 475 | 2256.3 | 3100 | 0.7 | 1711.16 | G300E | 26158833.33 | 205.25 | G300E | 0 | 0
103 | Story12 | C18 | 40 MPa RC Column (47.5 cm x 47.5 cm) | Column | 40MPa | Concrete Rectangular | 475 | 475 | 2256.3 | 3100 | 0.7 | 1711.16 | G300E | 6993600 | 54.87 | G300E | 0 | 0
104 | Story12 | C19 | 40 MPa RC Column (47.5 cm x 47.5 cm) | Column | 40MPa | Concrete Rectangular | 475 | 475 | 2256.3 | 3100 | 0.7 | 1711.16 | G300E | 6993600 | 54.87 | G300E | 0 | 0
105 | Story12 | C2 | 40 MPa RC Column (47.5 cm x 47.5 cm) | Column | 40MPa | Concrete Rectangular | 475 | 475 | 2256.3 | 3100 | 0.7 | 1711.16 | G300E | 6993600 | 54.87 | G300E | 0 | 0
106 | Story12 | C20 | 40 MPa RC Column (47.5 cm x 47.5 cm) | Column | 40MPa | Concrete Rectangular | 475 | 475 | 2256.3 | 3100 | 0.7 | 1711.16 | G300E | 26142300 | 205.12 | G300E | 0 | 0
107 | Story12 | C23 | 40 MPa RC Column (47.5 cm x 47.5 cm) | Column | 40MPa | Concrete Rectangular | 475 | 475 | 2256.3 | 3100 | 0.7 | 1711.16 | G300E | 26152633.33 | 205.2 | G300E | 0 | 0
108 | Story12 | C24 | 40 MPa RC Column (47.5 cm x 47.5 cm) | Column | 40MPa | Concrete Rectangular | 475 | 475 | 2256.3 | 3100 | 0.7 | 1711.16 | G300E | 6993600 | 54.87 | G300E | 0 | 0
109 | Story12 | C25 | 40 MPa RC Column (47.5 cm x 47.5 cm) | Column | 40MPa | Concrete Rectangular | 475 | 475 | 2256.3 | 3100 | 0.7 | 1711.16 | G300E | 6993600 | 54.87 | G300E | 0 | 0
110 | Story12 | C26 | 40 MPa RC Column (47.5 cm x 47.5 cm) | Column | 40MPa | Concrete Rectangular | 475 | 475 | 2256.3 | 3100 | 0.7 | 1711.16 | G300E | 38168233.33 | 299.48 | G300E | 0 | 0
111 | Story12 | C27 | 40 MPa RC Column (47.5 cm x 47.5 cm) | Column | 40MPa | Concrete Rectangular | 475 | 475 | 2256.3 | 3100 | 0.7 | 1711.16 | G300E | 26155733.33 | 205.23 | G300E | 0 | 0
112 | Story12 | C28 | 40 MPa RC Column (47.5 cm x 47.5 cm) | Column | 40MPa | Concrete Rectangular | 475 | 475 | 2256.3 | 3100 | 0.7 | 1711.16 | G300E | 26145400 | 205.15 | G300E | 0 | 0
113 | Story12 | C29 | 40 MPa RC Column (47.5 cm x 47.5 cm) | Column | 40MPa | Concrete Rectangular | 475 | 475 | 2256.3 | 3100 | 0.7 | 1711.16 | G300E | 38162033.33 | 299.43 | G300E | 0 | 0
114 | Story12 | C3 | 40 MPa RC Column (47.5 cm x 47.5 cm) | Column | 40MPa | Concrete Rectangular | 475 | 475 | 2256.3 | 3100 | 0.7 | 1711.16 | G300E | 6993600 | 54.87 | G300E | 0 | 0
115 | Story12 | C30 | 40 MPa RC Column (47.5 cm x 47.5 cm) | Column | 40MPa | Concrete Rectangular | 475 | 475 | 2256.3 | 3100 | 0.7 | 1711.16 | G300E | 6993600 | 54.87 | G300E | 0 | 0
116 | Story12 | C31 | 40 MPa RC Column (47.5 cm x 47.5 cm) | Column | 40MPa | Concrete Rectangular | 475 | 475 | 2256.3 | 3100 | 0.7 | 1711.16 | G300E | 6993600 | 54.87 | G300E | 0 | 0
117 | Story12 | C32 | 40 MPa RC Column (47.5 cm x 47.5 cm) | Column | 40MPa | Concrete Rectangular | 475 | 475 | 2256.3 | 3100 | 0.7 | 1711.16 | G300E | 6993600 | 54.87 | G300E | 0 | 0
118 | Story12 | C33 | 40 MPa RC Column (47.5 cm x 47.5 cm) | Column | 40MPa | Concrete Rectangular | 475 | 475 | 2256.3 | 3100 | 0.7 | 1711.16 | G300E | 6993600 | 54.87 | G300E | 0 | 0
119 | Story12 | C34 | 40 MPa RC Column (47.5 cm x 47.5 cm) | Column | 40MPa | Concrete Rectangular | 475 | 475 | 2256.3 | 3100 | 0.7 | 1711.16 | G300E | 6993600 | 54.87 | G300E | 0 | 0
120 | Story12 | C35 | 40 MPa RC Column (47.5 cm x 47.5 cm) | Column | 40MPa | Concrete Rectangular | 475 | 475 | 2256.3 | 3100 | 0.7 | 1711.16 | G300E | 6993600 | 54.87 | G300E | 0 | 0
121 | Story12 | C36 | 40 MPa RC Column (47.5 cm x 47.5 cm) | Column | 40MPa | Concrete Rectangular | 475 | 475 | 2256.3 | 3100 | 0.7 | 1711.16 | G300E | 6993600 | 54.87 | G300E | 0 | 0
122 | Story12 | C4 | 40 MPa RC Column (47.5 cm x 47.5 cm) | Column | 40MPa | Concrete Rectangular | 475 | 475 | 2256.3 | 3100 | 0.7 | 1711.16 | G300E | 6993600 | 54.87 | G300E | 0 | 0
123 | Story12 | C5 | 40 MPa RC Column (47.5 cm x 47.5 cm) | Column | 40MPa | Concrete Rectangular | 475 | 475 | 2256.3 | 3100 | 0.7 | 1711.16 | G300E | 6993600 | 54.87 | G300E | 0 | 0
124 | Story12 | C6 | 40 MPa RC Column (47.5 cm x 47.5 cm) | Column | 40MPa | Concrete Rectangular | 475 | 475 | 2256.3 | 3100 | 0.7 | 1711.16 | G300E | 6993600 | 54.87 | G300E | 0 | 0
125 | Story12 | C7 | 40 MPa RC Column (47.5 cm x 47.5 cm) | Column | 40MPa | Concrete Rectangular | 475 | 475 | 2256.3 | 3100 | 0.7 | 1711.16 | G300E | 6993600 | 54.87 | G300E | 0 | 0
126 | Story12 | C8 | 40 MPa RC Column (47.5 cm x 47.5 cm) | Column | 40MPa | Concrete Rectangular | 475 | 475 | 2256.3 | 3100 | 0.7 | 1711.16 | G300E | 38362500 | 301.01 | G300E | 0 | 0
127 | Story12 | C9 | 40 MPa RC Column (47.5 cm x 47.5 cm) | Column | 40MPa | Concrete Rectangular | 475 | 475 | 2256.3 | 3100 | 0.7 | 1711.16 | G300E | 26009000 | 204.08 | G300E | 0 | 0
128 | Story13 | C1 | 40 MPa RC Column (42.5 cm x 42.5 cm) | Column | 40MPa | Concrete Rectangular | 425 | 425 | 1806.3 | 3075 | 0.56 | 1358.83 | G300E | 5553450 | 43.57 | G300E | 0 | 0
129 | Story13 | C10 | 40 MPa RC Column (42.5 cm x 42.5 cm) | Column | 40MPa | Concrete Rectangular | 425 | 425 | 1806.3 | 3075 | 0.56 | 1358.83 | G300E | 31904150 | 250.33 | G300E | 0 | 0
130 | Story13 | C11 | 40 MPa RC Column (42.5 cm x 42.5 cm) | Column | 40MPa | Concrete Rectangular | 425 | 425 | 1806.3 | 3075 | 0.56 | 1358.83 | G300E | 42944425 | 336.96 | G300E | 0 | 0
131 | Story13 | C12 | 40 MPa RC Column (42.5 cm x 42.5 cm) | Column | 40MPa | Concrete Rectangular | 425 | 425 | 1806.3 | 3075 | 0.56 | 1358.83 | G300E | 6728100 | 52.79 | G300E | 0 | 0
132 | Story13 | C13 | 40 MPa RC Column (42.5 cm x 42.5 cm) | Column | 40MPa | Concrete Rectangular | 425 | 425 | 1806.3 | 3075 | 0.56 | 1358.83 | G300E | 7319525 | 57.43 | G300E | 0 | 0
133 | Story13 | C14 | 40 MPa RC Column (42.5 cm x 42.5 cm) | Column | 40MPa | Concrete Rectangular | 425 | 425 | 1806.3 | 3075 | 0.56 | 1358.83 | G300E | 31808825 | 249.58 | G300E | 0 | 0
134 | Story13 | C17 | 40 MPa RC Column (42.5 cm x 42.5 cm) | Column | 40MPa | Concrete Rectangular | 425 | 425 | 1806.3 | 3075 | 0.56 | 1358.83 | G300E | 31924650 | 250.49 | G300E | 0 | 0
135 | Story13 | C18 | 40 MPa RC Column (42.5 cm x 42.5 cm) | Column | 40MPa | Concrete Rectangular | 425 | 425 | 1806.3 | 3075 | 0.56 | 1358.83 | G300E | 7343100 | 57.62 | G300E | 0 | 0
136 | Story13 | C19 | 40 MPa RC Column (42.5 cm x 42.5 cm) | Column | 40MPa | Concrete Rectangular | 425 | 425 | 1806.3 | 3075 | 0.56 | 1358.83 | G300E | 7346175 | 57.64 | G300E | 0 | 0
137 | Story13 | C2 | 40 MPa RC Column (42.5 cm x 42.5 cm) | Column | 40MPa | Concrete Rectangular | 425 | 425 | 1806.3 | 3075 | 0.56 | 1358.83 | G300E | 6712725 | 52.67 | G300E | 0 | 0
138 | Story13 | C20 | 40 MPa RC Column (42.5 cm x 42.5 cm) | Column | 40MPa | Concrete Rectangular | 425 | 425 | 1806.3 | 3075 | 0.56 | 1358.83 | G300E | 31909275 | 250.37 | G300E | 0 | 0
139 | Story13 | C23 | 40 MPa RC Column (42.5 cm x 42.5 cm) | Column | 40MPa | Concrete Rectangular | 425 | 425 | 1806.3 | 3075 | 0.56 | 1358.83 | G300E | 31921575 | 250.47 | G300E | 0 | 0
140 | Story13 | C24 | 40 MPa RC Column (42.5 cm x 42.5 cm) | Column | 40MPa | Concrete Rectangular | 425 | 425 | 1806.3 | 3075 | 0.56 | 1358.83 | G300E | 7343100 | 57.62 | G300E | 0 | 0
141 | Story13 | C25 | 40 MPa RC Column (42.5 cm x 42.5 cm) | Column | 40MPa | Concrete Rectangular | 425 | 425 | 1806.3 | 3075 | 0.56 | 1358.83 | G300E | 6733225 | 52.83 | G300E | 0 | 0
142 | Story13 | C26 | 40 MPa RC Column (42.5 cm x 42.5 cm) | Column | 40MPa | Concrete Rectangular | 425 | 425 | 1806.3 | 3075 | 0.56 | 1358.83 | G300E | 42945450 | 336.97 | G300E | 0 | 0
143 | Story13 | C27 | 40 MPa RC Column (42.5 cm x 42.5 cm) | Column | 40MPa | Concrete Rectangular | 425 | 425 | 1806.3 | 3075 | 0.56 | 1358.83 | G300E | 31921575 | 250.47 | G300E | 0 | 0
144 | Story13 | C28 | 40 MPa RC Column (42.5 cm x 42.5 cm) | Column | 40MPa | Concrete Rectangular | 425 | 425 | 1806.3 | 3075 | 0.56 | 1358.83 | G300E | 31914400 | 250.41 | G300E | 0 | 0
145 | Story13 | C29 | 40 MPa RC Column (42.5 cm x 42.5 cm) | Column | 40MPa | Concrete Rectangular | 425 | 425 | 1806.3 | 3075 | 0.56 | 1358.83 | G300E | 42941350 | 336.93 | G300E | 0 | 0
146 | Story13 | C3 | 40 MPa RC Column (42.5 cm x 42.5 cm) | Column | 40MPa | Concrete Rectangular | 425 | 425 | 1806.3 | 3075 | 0.56 | 1358.83 | G300E | 7318500 | 57.42 | G300E | 0 | 0
147 | Story13 | C30 | 40 MPa RC Column (42.5 cm x 42.5 cm) | Column | 40MPa | Concrete Rectangular | 425 | 425 | 1806.3 | 3075 | 0.56 | 1358.83 | G300E | 6728100 | 52.79 | G300E | 0 | 0
148 | Story13 | C31 | 40 MPa RC Column (42.5 cm x 42.5 cm) | Column | 40MPa | Concrete Rectangular | 425 | 425 | 1806.3 | 3075 | 0.56 | 1358.83 | G300E | 5553450 | 43.57 | G300E | 0 | 0
149 | Story13 | C32 | 40 MPa RC Column (42.5 cm x 42.5 cm) | Column | 40MPa | Concrete Rectangular | 425 | 425 | 1806.3 | 3075 | 0.56 | 1358.83 | G300E | 6728100 | 52.79 | G300E | 0 | 0
150 | Story13 | C33 | 40 MPa RC Column (42.5 cm x 42.5 cm) | Column | 40MPa | Concrete Rectangular | 425 | 425 | 1806.3 | 3075 | 0.56 | 1358.83 | G300E | 7343100 | 57.62 | G300E | 0 | 0
151 | Story13 | C34 | 40 MPa RC Column (42.5 cm x 42.5 cm) | Column | 40MPa | Concrete Rectangular | 425 | 425 | 1806.3 | 3075 | 0.56 | 1358.83 | G300E | 7343100 | 57.62 | G300E | 0 | 0
152 | Story13 | C35 | 40 MPa RC Column (42.5 cm x 42.5 cm) | Column | 40MPa | Concrete Rectangular | 425 | 425 | 1806.3 | 3075 | 0.56 | 1358.83 | G300E | 6728100 | 52.79 | G300E | 0 | 0
153 | Story13 | C36 | 40 MPa RC Column (42.5 cm x 42.5 cm) | Column | 40MPa | Concrete Rectangular | 425 | 425 | 1806.3 | 3075 | 0.56 | 1358.83 | G300E | 5553450 | 43.57 | G300E | 0 | 0
154 | Story13 | C4 | 40 MPa RC Column (42.5 cm x 42.5 cm) | Column | 40MPa | Concrete Rectangular | 425 | 425 | 1806.3 | 3075 | 0.56 | 1358.83 | G300E | 7346175 | 57.64 | G300E | 0 | 0
155 | Story13 | C5 | 40 MPa RC Column (42.5 cm x 42.5 cm) | Column | 40MPa | Concrete Rectangular | 425 | 425 | 1806.3 | 3075 | 0.56 | 1358.83 | G300E | 6733225 | 52.83 | G300E | 0 | 0
156 | Story13 | C6 | 40 MPa RC Column (42.5 cm x 42.5 cm) | Column | 40MPa | Concrete Rectangular | 425 | 425 | 1806.3 | 3075 | 0.56 | 1358.83 | G300E | 5553450 | 43.57 | G300E | 0 | 0
157 | Story13 | C7 | 40 MPa RC Column (42.5 cm x 42.5 cm) | Column | 40MPa | Concrete Rectangular | 425 | 425 | 1806.3 | 3075 | 0.56 | 1358.83 | G300E | 6707600 | 52.63 | G300E | 0 | 0
158 | Story13 | C8 | 40 MPa RC Column (42.5 cm x 42.5 cm) | Column | 40MPa | Concrete Rectangular | 425 | 425 | 1806.3 | 3075 | 0.56 | 1358.83 | G300E | 43100225 | 338.18 | G300E | 0 | 0
159 | Story13 | C9 | 40 MPa RC Column (42.5 cm x 42.5 cm) | Column | 40MPa | Concrete Rectangular | 425 | 425 | 1806.3 | 3075 | 0.56 | 1358.83 | G300E | 31805750 | 249.56 | G300E | 0 | 0
160 | Story14 | C1 | 40 MPa RC Column (42.5 cm x 42.5 cm) | Column | 40MPa | Concrete Rectangular | 425 | 425 | 1806.3 | 3075 | 0.56 | 1358.83 | G300E | 5553450 | 43.57 | G300E | 0 | 0
161 | Story14 | C10 | 40 MPa RC Column (42.5 cm x 42.5 cm) | Column | 40MPa | Concrete Rectangular | 425 | 425 | 1806.3 | 3075 | 0.56 | 1358.83 | G300E | 20140225 | 158.03 | G300E | 0 | 0
162 | Story14 | C11 | 40 MPa RC Column (42.5 cm x 42.5 cm) | Column | 40MPa | Concrete Rectangular | 425 | 425 | 1806.3 | 3075 | 0.56 | 1358.83 | G300E | 30357425 | 238.2 | G300E | 0 | 0
163 | Story14 | C12 | 40 MPa RC Column (42.5 cm x 42.5 cm) | Column | 40MPa | Concrete Rectangular | 425 | 425 | 1806.3 | 3075 | 0.56 | 1358.83 | G300E | 6197150 | 48.63 | G300E | 0 | 0
164 | Story14 | C13 | 40 MPa RC Column (42.5 cm x 42.5 cm) | Column | 40MPa | Concrete Rectangular | 425 | 425 | 1806.3 | 3075 | 0.56 | 1358.83 | G300E | 6419575 | 50.37 | G300E | 0 | 0
165 | Story14 | C14 | 40 MPa RC Column (42.5 cm x 42.5 cm) | Column | 40MPa | Concrete Rectangular | 425 | 425 | 1806.3 | 3075 | 0.56 | 1358.83 | G300E | 20056175 | 157.37 | G300E | 0 | 0
166 | Story14 | C17 | 40 MPa RC Column (42.5 cm x 42.5 cm) | Column | 40MPa | Concrete Rectangular | 425 | 425 | 1806.3 | 3075 | 0.56 | 1358.83 | G300E | 20160725 | 158.19 | G300E | 0 | 0
167 | Story14 | C18 | 40 MPa RC Column (42.5 cm x 42.5 cm) | Column | 40MPa | Concrete Rectangular | 425 | 425 | 1806.3 | 3075 | 0.56 | 1358.83 | G300E | 6430850 | 50.46 | G300E | 0 | 0
168 | Story14 | C19 | 40 MPa RC Column (42.5 cm x 42.5 cm) | Column | 40MPa | Concrete Rectangular | 425 | 425 | 1806.3 | 3075 | 0.56 | 1358.83 | G300E | 6432900 | 50.47 | G300E | 0 | 0
169 | Story14 | C2 | 40 MPa RC Column (42.5 cm x 42.5 cm) | Column | 40MPa | Concrete Rectangular | 425 | 425 | 1806.3 | 3075 | 0.56 | 1358.83 | G300E | 6199200 | 48.64 | G300E | 0 | 0
170 | Story14 | C20 | 40 MPa RC Column (42.5 cm x 42.5 cm) | Column | 40MPa | Concrete Rectangular | 425 | 425 | 1806.3 | 3075 | 0.56 | 1358.83 | G300E | 20146375 | 158.08 | G300E | 0 | 0
171 | Story14 | C23 | 40 MPa RC Column (42.5 cm x 42.5 cm) | Column | 40MPa | Concrete Rectangular | 425 | 425 | 1806.3 | 3075 | 0.56 | 1358.83 | G300E | 20157650 | 158.16 | G300E | 0 | 0
172 | Story14 | C24 | 40 MPa RC Column (42.5 cm x 42.5 cm) | Column | 40MPa | Concrete Rectangular | 425 | 425 | 1806.3 | 3075 | 0.56 | 1358.83 | G300E | 6430850 | 50.46 | G300E | 0 | 0
173 | Story14 | C25 | 40 MPa RC Column (42.5 cm x 42.5 cm) | Column | 40MPa | Concrete Rectangular | 425 | 425 | 1806.3 | 3075 | 0.56 | 1358.83 | G300E | 6201250 | 48.66 | G300E | 0 | 0
174 | Story14 | C26 | 40 MPa RC Column (42.5 cm x 42.5 cm) | Column | 40MPa | Concrete Rectangular | 425 | 425 | 1806.3 | 3075 | 0.56 | 1358.83 | G300E | 30359475 | 238.21 | G300E | 0 | 0
175 | Story14 | C27 | 40 MPa RC Column (42.5 cm x 42.5 cm) | Column | 40MPa | Concrete Rectangular | 425 | 425 | 1806.3 | 3075 | 0.56 | 1358.83 | G300E | 20157650 | 158.16 | G300E | 0 | 0
176 | Story14 | C28 | 40 MPa RC Column (42.5 cm x 42.5 cm) | Column | 40MPa | Concrete Rectangular | 425 | 425 | 1806.3 | 3075 | 0.56 | 1358.83 | G300E | 20151500 | 158.12 | G300E | 0 | 0
177 | Story14 | C29 | 40 MPa RC Column (42.5 cm x 42.5 cm) | Column | 40MPa | Concrete Rectangular | 425 | 425 | 1806.3 | 3075 | 0.56 | 1358.83 | G300E | 30354350 | 238.17 | G300E | 0 | 0
178 | Story14 | C3 | 40 MPa RC Column (42.5 cm x 42.5 cm) | Column | 40MPa | Concrete Rectangular | 425 | 425 | 1806.3 | 3075 | 0.56 | 1358.83 | G300E | 6419575 | 50.37 | G300E | 0 | 0
179 | Story14 | C30 | 40 MPa RC Column (42.5 cm x 42.5 cm) | Column | 40MPa | Concrete Rectangular | 425 | 425 | 1806.3 | 3075 | 0.56 | 1358.83 | G300E | 6197150 | 48.63 | G300E | 0 | 0
180 | Story14 | C31 | 40 MPa RC Column (42.5 cm x 42.5 cm) | Column | 40MPa | Concrete Rectangular | 425 | 425 | 1806.3 | 3075 | 0.56 | 1358.83 | G300E | 5553450 | 43.57 | G300E | 0 | 0
181 | Story14 | C32 | 40 MPa RC Column (42.5 cm x 42.5 cm) | Column | 40MPa | Concrete Rectangular | 425 | 425 | 1806.3 | 3075 | 0.56 | 1358.83 | G300E | 6197150 | 48.63 | G300E | 0 | 0
182 | Story14 | C33 | 40 MPa RC Column (42.5 cm x 42.5 cm) | Column | 40MPa | Concrete Rectangular | 425 | 425 | 1806.3 | 3075 | 0.56 | 1358.83 | G300E | 6430850 | 50.46 | G300E | 0 | 0
183 | Story14 | C34 | 40 MPa RC Column (42.5 cm x 42.5 cm) | Column | 40MPa | Concrete Rectangular | 425 | 425 | 1806.3 | 3075 | 0.56 | 1358.83 | G300E | 6430850 | 50.46 | G300E | 0 | 0
184 | Story14 | C35 | 40 MPa RC Column (42.5 cm x 42.5 cm) | Column | 40MPa | Concrete Rectangular | 425 | 425 | 1806.3 | 3075 | 0.56 | 1358.83 | G300E | 6197150 | 48.63 | G300E | 0 | 0
185 | Story14 | C36 | 40 MPa RC Column (42.5 cm x 42.5 cm) | Column | 40MPa | Concrete Rectangular | 425 | 425 | 1806.3 | 3075 | 0.56 | 1358.83 | G300E | 5553450 | 43.57 | G300E | 0 | 0
186 | Story14 | C4 | 40 MPa RC Column (42.5 cm x 42.5 cm) | Column | 40MPa | Concrete Rectangular | 425 | 425 | 1806.3 | 3075 | 0.56 | 1358.83 | G300E | 6432900 | 50.47 | G300E | 0 | 0
187 | Story14 | C5 | 40 MPa RC Column (42.5 cm x 42.5 cm) | Column | 40MPa | Concrete Rectangular | 425 | 425 | 1806.3 | 3075 | 0.56 | 1358.83 | G300E | 6201250 | 48.66 | G300E | 0 | 0
188 | Story14 | C6 | 40 MPa RC Column (42.5 cm x 42.5 cm) | Column | 40MPa | Concrete Rectangular | 425 | 425 | 1806.3 | 3075 | 0.56 | 1358.83 | G300E | 5553450 | 43.57 | G300E | 0 | 0
189 | Story14 | C7 | 40 MPa RC Column (42.5 cm x 42.5 cm) | Column | 40MPa | Concrete Rectangular | 425 | 425 | 1806.3 | 3075 | 0.56 | 1358.83 | G300E | 6191000 | 48.58 | G300E | 0 | 0
190 | Story14 | C8 | 40 MPa RC Column (42.5 cm x 42.5 cm) | Column | 40MPa | Concrete Rectangular | 425 | 425 | 1806.3 | 3075 | 0.56 | 1358.83 | G300E | 30492725 | 239.26 | G300E | 0 | 0
191 | Story14 | C9 | 40 MPa RC Column (42.5 cm x 42.5 cm) | Column | 40MPa | Concrete Rectangular | 425 | 425 | 1806.3 | 3075 | 0.56 | 1358.83 | G300E | 20054125 | 157.35 | G300E | 0 | 0
192 | Story15 | C1 | 40 MPa RC Column (37.5 cm x 37.5 cm) | Column | 40MPa | Concrete Rectangular | 375 | 375 | 1406.3 | 3075 | 0.43 | 1057.91 | G300E | 4323450 | 33.92 | G300E | 0 | 0
193 | Story15 | C10 | 40 MPa RC Column (37.5 cm x 37.5 cm) | Column | 40MPa | Concrete Rectangular | 375 | 375 | 1406.3 | 3075 | 0.43 | 1057.91 | G300E | 24530300 | 192.47 | G300E | 0 | 0
194 | Story15 | C11 | 40 MPa RC Column (37.5 cm x 37.5 cm) | Column | 40MPa | Concrete Rectangular | 375 | 375 | 1406.3 | 3075 | 0.43 | 1057.91 | G300E | 33651775 | 264.04 | G300E | 0 | 0
195 | Story15 | C12 | 40 MPa RC Column (37.5 cm x 37.5 cm) | Column | 40MPa | Concrete Rectangular | 375 | 375 | 1406.3 | 3075 | 0.43 | 1057.91 | G300E | 8785275 | 68.93 | G300E | 0 | 0
196 | Story15 | C13 | 40 MPa RC Column (37.5 cm x 37.5 cm) | Column | 40MPa | Concrete Rectangular | 375 | 375 | 1406.3 | 3075 | 0.43 | 1057.91 | G300E | 9304950 | 73.01 | G300E | 0 | 0
197 | Story15 | C14 | 40 MPa RC Column (37.5 cm x 37.5 cm) | Column | 40MPa | Concrete Rectangular | 375 | 375 | 1406.3 | 3075 | 0.43 | 1057.91 | G300E | 24466750 | 191.98 | G300E | 0 | 0
198 | Story15 | C17 | 40 MPa RC Column (37.5 cm x 37.5 cm) | Column | 40MPa | Concrete Rectangular | 375 | 375 | 1406.3 | 3075 | 0.43 | 1057.91 | G300E | 24546700 | 192.6 | G300E | 0 | 0
199 | Story15 | C18 | 40 MPa RC Column (37.5 cm x 37.5 cm) | Column | 40MPa | Concrete Rectangular | 375 | 375 | 1406.3 | 3075 | 0.43 | 1057.91 | G300E | 9325450 | 73.17 | G300E | 0 | 0
200 | Story15 | C19 | 40 MPa RC Column (37.5 cm x 37.5 cm) | Column | 40MPa | Concrete Rectangular | 375 | 375 | 1406.3 | 3075 | 0.43 | 1057.91 | G300E | 9328525 | 73.2 | G300E | 0 | 0
201 | Story15 | C2 | 40 MPa RC Column (37.5 cm x 37.5 cm) | Column | 40MPa | Concrete Rectangular | 375 | 375 | 1406.3 | 3075 | 0.43 | 1057.91 | G300E | 8783225 | 68.92 | G300E | 0 | 0
202 | Story15 | C20 | 40 MPa RC Column (37.5 cm x 37.5 cm) | Column | 40MPa | Concrete Rectangular | 375 | 375 | 1406.3 | 3075 | 0.43 | 1057.91 | G300E | 24533375 | 192.5 | G300E | 0 | 0
203 | Story15 | C23 | 40 MPa RC Column (37.5 cm x 37.5 cm) | Column | 40MPa | Concrete Rectangular | 375 | 375 | 1406.3 | 3075 | 0.43 | 1057.91 | G300E | 24544650 | 192.59 | G300E | 0 | 0
204 | Story15 | C24 | 40 MPa RC Column (37.5 cm x 37.5 cm) | Column | 40MPa | Concrete Rectangular | 375 | 375 | 1406.3 | 3075 | 0.43 | 1057.91 | G300E | 9325450 | 73.17 | G300E | 0 | 0
205 | Story15 | C25 | 40 MPa RC Column (37.5 cm x 37.5 cm) | Column | 40MPa | Concrete Rectangular | 375 | 375 | 1406.3 | 3075 | 0.43 | 1057.91 | G300E | 8793475 | 69 | G300E | 0 | 0
206 | Story15 | C26 | 40 MPa RC Column (37.5 cm x 37.5 cm) | Column | 40MPa | Concrete Rectangular | 375 | 375 | 1406.3 | 3075 | 0.43 | 1057.91 | G300E | 33651775 | 264.04 | G300E | 0 | 0
207 | Story15 | C27 | 40 MPa RC Column (37.5 cm x 37.5 cm) | Column | 40MPa | Concrete Rectangular | 375 | 375 | 1406.3 | 3075 | 0.43 | 1057.91 | G300E | 24544650 | 192.59 | G300E | 0 | 0
208 | Story15 | C28 | 40 MPa RC Column (37.5 cm x 37.5 cm) | Column | 40MPa | Concrete Rectangular | 375 | 375 | 1406.3 | 3075 | 0.43 | 1057.91 | G300E | 24538500 | 192.54 | G300E | 0 | 0
209 | Story15 | C29 | 40 MPa RC Column (37.5 cm x 37.5 cm) | Column | 40MPa | Concrete Rectangular | 375 | 375 | 1406.3 | 3075 | 0.43 | 1057.91 | G300E | 33648700 | 264.02 | G300E | 0 | 0
210 | Story15 | C3 | 40 MPa RC Column (37.5 cm x 37.5 cm) | Column | 40MPa | Concrete Rectangular | 375 | 375 | 1406.3 | 3075 | 0.43 | 1057.91 | G300E | 9302900 | 72.99 | G300E | 0 | 0
211 | Story15 | C30 | 40 MPa RC Column (37.5 cm x 37.5 cm) | Column | 40MPa | Concrete Rectangular | 375 | 375 | 1406.3 | 3075 | 0.43 | 1057.91 | G300E | 8785275 | 68.93 | G300E | 0 | 0
212 | Story15 | C31 | 40 MPa RC Column (37.5 cm x 37.5 cm) | Column | 40MPa | Concrete Rectangular | 375 | 375 | 1406.3 | 3075 | 0.43 | 1057.91 | G300E | 4323450 | 33.92 | G300E | 0 | 0
213 | Story15 | C32 | 40 MPa RC Column (37.5 cm x 37.5 cm) | Column | 40MPa | Concrete Rectangular | 375 | 375 | 1406.3 | 3075 | 0.43 | 1057.91 | G300E | 8785275 | 68.93 | G300E | 0 | 0
214 | Story15 | C33 | 40 MPa RC Column (37.5 cm x 37.5 cm) | Column | 40MPa | Concrete Rectangular | 375 | 375 | 1406.3 | 3075 | 0.43 | 1057.91 | G300E | 9325450 | 73.17 | G300E | 0 | 0
215 | Story15 | C34 | 40 MPa RC Column (37.5 cm x 37.5 cm) | Column | 40MPa | Concrete Rectangular | 375 | 375 | 1406.3 | 3075 | 0.43 | 1057.91 | G300E | 9325450 | 73.17 | G300E | 0 | 0
216 | Story15 | C35 | 40 MPa RC Column (37.5 cm x 37.5 cm) | Column | 40MPa | Concrete Rectangular | 375 | 375 | 1406.3 | 3075 | 0.43 | 1057.91 | G300E | 8785275 | 68.93 | G300E | 0 | 0
217 | Story15 | C36 | 40 MPa RC Column (37.5 cm x 37.5 cm) | Column | 40MPa | Concrete Rectangular | 375 | 375 | 1406.3 | 3075 | 0.43 | 1057.91 | G300E | 4323450 | 33.92 | G300E | 0 | 0
218 | Story15 | C4 | 40 MPa RC Column (37.5 cm x 37.5 cm) | Column | 40MPa | Concrete Rectangular | 375 | 375 | 1406.3 | 3075 | 0.43 | 1057.91 | G300E | 9328525 | 73.2 | G300E | 0 | 0
219 | Story15 | C5 | 40 MPa RC Column (37.5 cm x 37.5 cm) | Column | 40MPa | Concrete Rectangular | 375 | 375 | 1406.3 | 3075 | 0.43 | 1057.91 | G300E | 8793475 | 69 | G300E | 0 | 0
220 | Story15 | C6 | 40 MPa RC Column (37.5 cm x 37.5 cm) | Column | 40MPa | Concrete Rectangular | 375 | 375 | 1406.3 | 3075 | 0.43 | 1057.91 | G300E | 4323450 | 33.92 | G300E | 0 | 0
221 | Story15 | C7 | 40 MPa RC Column (37.5 cm x 37.5 cm) | Column | 40MPa | Concrete Rectangular | 375 | 375 | 1406.3 | 3075 | 0.43 | 1057.91 | G300E | 8771950 | 68.83 | G300E | 0 | 0
222 | Story15 | C8 | 40 MPa RC Column (37.5 cm x 37.5 cm) | Column | 40MPa | Concrete Rectangular | 375 | 375 | 1406.3 | 3075 | 0.43 | 1057.91 | G300E | 33755300 | 264.86 | G300E | 0 | 0
223 | Story15 | C9 | 40 MPa RC Column (37.5 cm x 37.5 cm) | Column | 40MPa | Concrete Rectangular | 375 | 375 | 1406.3 | 3075 | 0.43 | 1057.91 | G300E | 24464700 | 191.96 | G300E | 0 | 0
224 | Story16 | C1 | 40 MPa RC Column (37.5 cm x 37.5 cm) | Column | 40MPa | Concrete Rectangular | 375 | 375 | 1406.3 | 3075 | 0.43 | 1057.91 | G300E | 4323450 | 33.92 | G300E | 0 | 0
225 | Story16 | C10 | 40 MPa RC Column (37.5 cm x 37.5 cm) | Column | 40MPa | Concrete Rectangular | 375 | 375 | 1406.3 | 3075 | 0.43 | 1057.91 | G300E | 13117950 | 102.93 | G300E | 0 | 0
226 | Story16 | C11 | 40 MPa RC Column (37.5 cm x 37.5 cm) | Column | 40MPa | Concrete Rectangular | 375 | 375 | 1406.3 | 3075 | 0.43 | 1057.91 | G300E | 20996100 | 164.74 | G300E | 0 | 0
227 | Story16 | C12 | 40 MPa RC Column (37.5 cm x 37.5 cm) | Column | 40MPa | Concrete Rectangular | 375 | 375 | 1406.3 | 3075 | 0.43 | 1057.91 | G300E | 8411150 | 66 | G300E | 0 | 0
228 | Story16 | C13 | 40 MPa RC Column (37.5 cm x 37.5 cm) | Column | 40MPa | Concrete Rectangular | 375 | 375 | 1406.3 | 3075 | 0.43 | 1057.91 | G300E | 8866250 | 69.57 | G300E | 0 | 0
229 | Story16 | C14 | 40 MPa RC Column (37.5 cm x 37.5 cm) | Column | 40MPa | Concrete Rectangular | 375 | 375 | 1406.3 | 3075 | 0.43 | 1057.91 | G300E | 13082075 | 102.65 | G300E | 0 | 0
230 | Story16 | C17 | 40 MPa RC Column (37.5 cm x 37.5 cm) | Column | 40MPa | Concrete Rectangular | 375 | 375 | 1406.3 | 3075 | 0.43 | 1057.91 | G300E | 13135375 | 103.07 | G300E | 0 | 0
231 | Story16 | C18 | 40 MPa RC Column (37.5 cm x 37.5 cm) | Column | 40MPa | Concrete Rectangular | 375 | 375 | 1406.3 | 3075 | 0.43 | 1057.91 | G300E | 8885725 | 69.72 | G300E | 0 | 0
232 | Story16 | C19 | 40 MPa RC Column (37.5 cm x 37.5 cm) | Column | 40MPa | Concrete Rectangular | 375 | 375 | 1406.3 | 3075 | 0.43 | 1057.91 | G300E | 8888800 | 69.74 | G300E | 0 | 0
233 | Story16 | C2 | 40 MPa RC Column (37.5 cm x 37.5 cm) | Column | 40MPa | Concrete Rectangular | 375 | 375 | 1406.3 | 3075 | 0.43 | 1057.91 | G300E | 8431650 | 66.16 | G300E | 0 | 0
234 | Story16 | C20 | 40 MPa RC Column (37.5 cm x 37.5 cm) | Column | 40MPa | Concrete Rectangular | 375 | 375 | 1406.3 | 3075 | 0.43 | 1057.91 | G300E | 13120000 | 102.94 | G300E | 0 | 0
235 | Story16 | C23 | 40 MPa RC Column (37.5 cm x 37.5 cm) | Column | 40MPa | Concrete Rectangular | 375 | 375 | 1406.3 | 3075 | 0.43 | 1057.91 | G300E | 13133325 | 103.05 | G300E | 0 | 0
236 | Story16 | C24 | 40 MPa RC Column (37.5 cm x 37.5 cm) | Column | 40MPa | Concrete Rectangular | 375 | 375 | 1406.3 | 3075 | 0.43 | 1057.91 | G300E | 8884700 | 69.71 | G300E | 0 | 0
237 | Story16 | C25 | 40 MPa RC Column (37.5 cm x 37.5 cm) | Column | 40MPa | Concrete Rectangular | 375 | 375 | 1406.3 | 3075 | 0.43 | 1057.91 | G300E | 8420375 | 66.07 | G300E | 0 | 0
238 | Story16 | C26 | 40 MPa RC Column (37.5 cm x 37.5 cm) | Column | 40MPa | Concrete Rectangular | 375 | 375 | 1406.3 | 3075 | 0.43 | 1057.91 | G300E | 20996100 | 164.74 | G300E | 0 | 0
239 | Story16 | C27 | 40 MPa RC Column (37.5 cm x 37.5 cm) | Column | 40MPa | Concrete Rectangular | 375 | 375 | 1406.3 | 3075 | 0.43 | 1057.91 | G300E | 13135375 | 103.07 | G300E | 0 | 0
240 | Story16 | C28 | 40 MPa RC Column (37.5 cm x 37.5 cm) | Column | 40MPa | Concrete Rectangular | 375 | 375 | 1406.3 | 3075 | 0.43 | 1057.91 | G300E | 13131275 | 103.03 | G300E | 0 | 0
241 | Story16 | C29 | 40 MPa RC Column (37.5 cm x 37.5 cm) | Column | 40MPa | Concrete Rectangular | 375 | 375 | 1406.3 | 3075 | 0.43 | 1057.91 | G300E | 20993025 | 164.72 | G300E | 0 | 0
242 | Story16 | C3 | 40 MPa RC Column (37.5 cm x 37.5 cm) | Column | 40MPa | Concrete Rectangular | 375 | 375 | 1406.3 | 3075 | 0.43 | 1057.91 | G300E | 8864200 | 69.55 | G300E | 0 | 0
243 | Story16 | C30 | 40 MPa RC Column (37.5 cm x 37.5 cm) | Column | 40MPa | Concrete Rectangular | 375 | 375 | 1406.3 | 3075 | 0.43 | 1057.91 | G300E | 8411150 | 66 | G300E | 0 | 0
244 | Story16 | C31 | 40 MPa RC Column (37.5 cm x 37.5 cm) | Column | 40MPa | Concrete Rectangular | 375 | 375 | 1406.3 | 3075 | 0.43 | 1057.91 | G300E | 4323450 | 33.92 | G300E | 0 | 0
245 | Story16 | C32 | 40 MPa RC Column (37.5 cm x 37.5 cm) | Column | 40MPa | Concrete Rectangular | 375 | 375 | 1406.3 | 3075 | 0.43 | 1057.91 | G300E | 8411150 | 66 | G300E | 0 | 0
246 | Story16 | C33 | 40 MPa RC Column (37.5 cm x 37.5 cm) | Column | 40MPa | Concrete Rectangular | 375 | 375 | 1406.3 | 3075 | 0.43 | 1057.91 | G300E | 8884700 | 69.71 | G300E | 0 | 0
247 | Story16 | C34 | 40 MPa RC Column (37.5 cm x 37.5 cm) | Column | 40MPa | Concrete Rectangular | 375 | 375 | 1406.3 | 3075 | 0.43 | 1057.91 | G300E | 8883675 | 69.7 | G300E | 0 | 0
248 | Story16 | C35 | 40 MPa RC Column (37.5 cm x 37.5 cm) | Column | 40MPa | Concrete Rectangular | 375 | 375 | 1406.3 | 3075 | 0.43 | 1057.91 | G300E | 8411150 | 66 | G300E | 0 | 0
249 | Story16 | C36 | 40 MPa RC Column (37.5 cm x 37.5 cm) | Column | 40MPa | Concrete Rectangular | 375 | 375 | 1406.3 | 3075 | 0.43 | 1057.91 | G300E | 4323450 | 33.92 | G300E | 0 | 0
250 | Story16 | C4 | 40 MPa RC Column (37.5 cm x 37.5 cm) | Column | 40MPa | Concrete Rectangular | 375 | 375 | 1406.3 | 3075 | 0.43 | 1057.91 | G300E | 8888800 | 69.74 | G300E | 0 | 0
251 | Story16 | C5 | 40 MPa RC Column (37.5 cm x 37.5 cm) | Column | 40MPa | Concrete Rectangular | 375 | 375 | 1406.3 | 3075 | 0.43 | 1057.91 | G300E | 8420375 | 66.07 | G300E | 0 | 0
252 | Story16 | C6 | 40 MPa RC Column (37.5 cm x 37.5 cm) | Column | 40MPa | Concrete Rectangular | 375 | 375 | 1406.3 | 3075 | 0.43 | 1057.91 | G300E | 4323450 | 33.92 | G300E | 0 | 0
253 | Story16 | C7 | 40 MPa RC Column (37.5 cm x 37.5 cm) | Column | 40MPa | Concrete Rectangular | 375 | 375 | 1406.3 | 3075 | 0.43 | 1057.91 | G300E | 8415250 | 66.03 | G300E | 0 | 0
254 | Story16 | C8 | 40 MPa RC Column (37.5 cm x 37.5 cm) | Column | 40MPa | Concrete Rectangular | 375 | 375 | 1406.3 | 3075 | 0.43 | 1057.91 | G300E | 21083225 | 165.43 | G300E | 0 | 0
255 | Story16 | C9 | 40 MPa RC Column (37.5 cm x 37.5 cm) | Column | 40MPa | Concrete Rectangular | 375 | 375 | 1406.3 | 3075 | 0.43 | 1057.91 | G300E | 13074900 | 102.59 | G300E | 0 | 0
256 | Story17 | C1 | 40 MPa RC Column (32.5 cm x 32.5 cm) | Column | 40MPa | Concrete Rectangular | 325 | 325 | 1056.3 | 3075 | 0.32 | 794.61 | G300E | 4417750 | 34.66 | G300E | 0 | 0
257 | Story17 | C10 | 40 MPa RC Column (32.5 cm x 32.5 cm) | Column | 40MPa | Concrete Rectangular | 325 | 325 | 1056.3 | 3075 | 0.32 | 794.61 | G300E | 15827025 | 124.18 | G300E | 0 | 0
258 | Story17 | C11 | 40 MPa RC Column (32.5 cm x 32.5 cm) | Column | 40MPa | Concrete Rectangular | 325 | 325 | 1056.3 | 3075 | 0.32 | 794.61 | G300E | 22400350 | 175.76 | G300E | 0 | 0
259 | Story17 | C12 | 40 MPa RC Column (32.5 cm x 32.5 cm) | Column | 40MPa | Concrete Rectangular | 325 | 325 | 1056.3 | 3075 | 0.32 | 794.61 | G300E | 10626175 | 83.38 | G300E | 0 | 0
260 | Story17 | C13 | 40 MPa RC Column (32.5 cm x 32.5 cm) | Column | 40MPa | Concrete Rectangular | 325 | 325 | 1056.3 | 3075 | 0.32 | 794.61 | G300E | 11089475 | 87.01 | G300E | 0 | 0
261 | Story17 | C14 | 40 MPa RC Column (32.5 cm x 32.5 cm) | Column | 40MPa | Concrete Rectangular | 325 | 325 | 1056.3 | 3075 | 0.32 | 794.61 | G300E | 15802425 | 123.99 | G300E | 0 | 0
262 | Story17 | C17 | 40 MPa RC Column (32.5 cm x 32.5 cm) | Column | 40MPa | Concrete Rectangular | 325 | 325 | 1056.3 | 3075 | 0.32 | 794.61 | G300E | 15842400 | 124.31 | G300E | 0 | 0
263 | Story17 | C18 | 40 MPa RC Column (32.5 cm x 32.5 cm) | Column | 40MPa | Concrete Rectangular | 325 | 325 | 1056.3 | 3075 | 0.32 | 794.61 | G300E | 11105875 | 87.14 | G300E | 0 | 0
264 | Story17 | C19 | 40 MPa RC Column (32.5 cm x 32.5 cm) | Column | 40MPa | Concrete Rectangular | 325 | 325 | 1056.3 | 3075 | 0.32 | 794.61 | G300E | 11107925 | 87.16 | G300E | 0 | 0
265 | Story17 | C2 | 40 MPa RC Column (32.5 cm x 32.5 cm) | Column | 40MPa | Concrete Rectangular | 325 | 325 | 1056.3 | 3075 | 0.32 | 794.61 | G300E | 10647700 | 83.55 | G300E | 0 | 0
266 | Story17 | C20 | 40 MPa RC Column (32.5 cm x 32.5 cm) | Column | 40MPa | Concrete Rectangular | 325 | 325 | 1056.3 | 3075 | 0.32 | 794.61 | G300E | 15829075 | 124.2 | G300E | 0 | 0
267 | Story17 | C23 | 40 MPa RC Column (32.5 cm x 32.5 cm) | Column | 40MPa | Concrete Rectangular | 325 | 325 | 1056.3 | 3075 | 0.32 | 794.61 | G300E | 15840350 | 124.29 | G300E | 0 | 0
268 | Story17 | C24 | 40 MPa RC Column (32.5 cm x 32.5 cm) | Column | 40MPa | Concrete Rectangular | 325 | 325 | 1056.3 | 3075 | 0.32 | 794.61 | G300E | 11105875 | 87.14 | G300E | 0 | 0
269 | Story17 | C25 | 40 MPa RC Column (32.5 cm x 32.5 cm) | Column | 40MPa | Concrete Rectangular | 325 | 325 | 1056.3 | 3075 | 0.32 | 794.61 | G300E | 10633350 | 83.43 | G300E | 0 | 0
270 | Story17 | C26 | 40 MPa RC Column (32.5 cm x 32.5 cm) | Column | 40MPa | Concrete Rectangular | 325 | 325 | 1056.3 | 3075 | 0.32 | 794.61 | G300E | 22401375 | 175.77 | G300E | 0 | 0
271 | Story17 | C27 | 40 MPa RC Column (32.5 cm x 32.5 cm) | Column | 40MPa | Concrete Rectangular | 325 | 325 | 1056.3 | 3075 | 0.32 | 794.61 | G300E | 15842400 | 124.31 | G300E | 0 | 0
272 | Story17 | C28 | 40 MPa RC Column (32.5 cm x 32.5 cm) | Column | 40MPa | Concrete Rectangular | 325 | 325 | 1056.3 | 3075 | 0.32 | 794.61 | G300E | 15839325 | 124.28 | G300E | 0 | 0
273 | Story17 | C29 | 40 MPa RC Column (32.5 cm x 32.5 cm) | Column | 40MPa | Concrete Rectangular | 325 | 325 | 1056.3 | 3075 | 0.32 | 794.61 | G300E | 22397275 | 175.74 | G300E | 0 | 0
274 | Story17 | C3 | 40 MPa RC Column (32.5 cm x 32.5 cm) | Column | 40MPa | Concrete Rectangular | 325 | 325 | 1056.3 | 3075 | 0.32 | 794.61 | G300E | 11088450 | 87 | G300E | 0 | 0
275 | Story17 | C30 | 40 MPa RC Column (32.5 cm x 32.5 cm) | Column | 40MPa | Concrete Rectangular | 325 | 325 | 1056.3 | 3075 | 0.32 | 794.61 | G300E | 10626175 | 83.38 | G300E | 0 | 0
276 | Story17 | C31 | 40 MPa RC Column (32.5 cm x 32.5 cm) | Column | 40MPa | Concrete Rectangular | 325 | 325 | 1056.3 | 3075 | 0.32 | 794.61 | G300E | 4248625 | 33.34 | G300E | 0 | 0
277 | Story17 | C32 | 40 MPa RC Column (32.5 cm x 32.5 cm) | Column | 40MPa | Concrete Rectangular | 325 | 325 | 1056.3 | 3075 | 0.32 | 794.61 | G300E | 10626175 | 83.38 | G300E | 0 | 0
278 | Story17 | C33 | 40 MPa RC Column (32.5 cm x 32.5 cm) | Column | 40MPa | Concrete Rectangular | 325 | 325 | 1056.3 | 3075 | 0.32 | 794.61 | G300E | 11105875 | 87.14 | G300E | 0 | 0
279 | Story17 | C34 | 40 MPa RC Column (32.5 cm x 32.5 cm) | Column | 40MPa | Concrete Rectangular | 325 | 325 | 1056.3 | 3075 | 0.32 | 794.61 | G300E | 11104850 | 87.13 | G300E | 0 | 0
280 | Story17 | C35 | 40 MPa RC Column (32.5 cm x 32.5 cm) | Column | 40MPa | Concrete Rectangular | 325 | 325 | 1056.3 | 3075 | 0.32 | 794.61 | G300E | 10626175 | 83.38 | G300E | 0 | 0
281 | Story17 | C36 | 40 MPa RC Column (32.5 cm x 32.5 cm) | Column | 40MPa | Concrete Rectangular | 325 | 325 | 1056.3 | 3075 | 0.32 | 794.61 | G300E | 4245550 | 33.31 | G300E | 0 | 0
282 | Story17 | C4 | 40 MPa RC Column (32.5 cm x 32.5 cm) | Column | 40MPa | Concrete Rectangular | 325 | 325 | 1056.3 | 3075 | 0.32 | 794.61 | G300E | 11107925 | 87.16 | G300E | 0 | 0
283 | Story17 | C5 | 40 MPa RC Column (32.5 cm x 32.5 cm) | Column | 40MPa | Concrete Rectangular | 325 | 325 | 1056.3 | 3075 | 0.32 | 794.61 | G300E | 10633350 | 83.43 | G300E | 0 | 0
284 | Story17 | C6 | 40 MPa RC Column (32.5 cm x 32.5 cm) | Column | 40MPa | Concrete Rectangular | 325 | 325 | 1056.3 | 3075 | 0.32 | 794.61 | G300E | 4248625 | 33.34 | G300E | 0 | 0
285 | Story17 | C7 | 40 MPa RC Column (32.5 cm x 32.5 cm) | Column | 40MPa | Concrete Rectangular | 325 | 325 | 1056.3 | 3075 | 0.32 | 794.61 | G300E | 10634375 | 83.44 | G300E | 0 | 0
286 | Story17 | C8 | 40 MPa RC Column (32.5 cm x 32.5 cm) | Column | 40MPa | Concrete Rectangular | 325 | 325 | 1056.3 | 3075 | 0.32 | 794.61 | G300E | 22459800 | 176.23 | G300E | 0 | 0
287 | Story17 | C9 | 40 MPa RC Column (32.5 cm x 32.5 cm) | Column | 40MPa | Concrete Rectangular | 325 | 325 | 1056.3 | 3075 | 0.32 | 794.61 | G300E | 15797300 | 123.95 | G300E | 0 | 0
288 | Story18 | C1 | 40 MPa RC Column (32.5 cm x 32.5 cm) | Column | 40MPa | Concrete Rectangular | 325 | 325 | 1056.3 | 3075 | 0.32 | 794.61 | G300E | 6181775 | 48.5 | G300E | 0 | 0
289 | Story18 | C10 | 40 MPa RC Column (32.5 cm x 32.5 cm) | Column | 40MPa | Concrete Rectangular | 325 | 325 | 1056.3 | 3075 | 0.32 | 794.61 | G300E | 5525775 | 43.36 | G300E | 0 | 0
290 | Story18 | C11 | 40 MPa RC Column (32.5 cm x 32.5 cm) | Column | 40MPa | Concrete Rectangular | 325 | 325 | 1056.3 | 3075 | 0.32 | 794.61 | G300E | 9389000 | 73.67 | G300E | 0 | 0
291 | Story18 | C12 | 40 MPa RC Column (32.5 cm x 32.5 cm) | Column | 40MPa | Concrete Rectangular | 325 | 325 | 1056.3 | 3075 | 0.32 | 794.61 | G300E | 9202450 | 72.21 | G300E | 0 | 0
292 | Story18 | C13 | 40 MPa RC Column (32.5 cm x 32.5 cm) | Column | 40MPa | Concrete Rectangular | 325 | 325 | 1056.3 | 3075 | 0.32 | 794.61 | G300E | 9628850 | 75.55 | G300E | 0 | 0
293 | Story18 | C14 | 40 MPa RC Column (32.5 cm x 32.5 cm) | Column | 40MPa | Concrete Rectangular | 325 | 325 | 1056.3 | 3075 | 0.32 | 794.61 | G300E | 5526800 | 43.37 | G300E | 0 | 0
294 | Story18 | C17 | 40 MPa RC Column (32.5 cm x 32.5 cm) | Column | 40MPa | Concrete Rectangular | 325 | 325 | 1056.3 | 3075 | 0.32 | 794.61 | G300E | 5537050 | 43.45 | G300E | 0 | 0
295 | Story18 | C18 | 40 MPa RC Column (32.5 cm x 32.5 cm) | Column | 40MPa | Concrete Rectangular | 325 | 325 | 1056.3 | 3075 | 0.32 | 794.61 | G300E | 9642175 | 75.66 | G300E | 0 | 0
296 | Story18 | C19 | 40 MPa RC Column (32.5 cm x 32.5 cm) | Column | 40MPa | Concrete Rectangular | 325 | 325 | 1056.3 | 3075 | 0.32 | 794.61 | G300E | 9644225 | 75.67 | G300E | 0 | 0
297 | Story18 | C2 | 40 MPa RC Column (32.5 cm x 32.5 cm) | Column | 40MPa | Concrete Rectangular | 325 | 325 | 1056.3 | 3075 | 0.32 | 794.61 | G300E | 9237300 | 72.48 | G300E | 0 | 0
298 | Story18 | C20 | 40 MPa RC Column (32.5 cm x 32.5 cm) | Column | 40MPa | Concrete Rectangular | 325 | 325 | 1056.3 | 3075 | 0.32 | 794.61 | G300E | 5524750 | 43.35 | G300E | 0 | 0
299 | Story18 | C23 | 40 MPa RC Column (32.5 cm x 32.5 cm) | Column | 40MPa | Concrete Rectangular | 325 | 325 | 1056.3 | 3075 | 0.32 | 794.61 | G300E | 5537050 | 43.45 | G300E | 0 | 0
300 | Story18 | C24 | 40 MPa RC Column (32.5 cm x 32.5 cm) | Column | 40MPa | Concrete Rectangular | 325 | 325 | 1056.3 | 3075 | 0.32 | 794.61 | G300E | 9642175 | 75.66 | G300E | 0 | 0
301 | Story18 | C25 | 40 MPa RC Column (32.5 cm x 32.5 cm) | Column | 40MPa | Concrete Rectangular | 325 | 325 | 1056.3 | 3075 | 0.32 | 794.61 | G300E | 9210650 | 72.27 | G300E | 0 | 0
302 | Story18 | C26 | 40 MPa RC Column (32.5 cm x 32.5 cm) | Column | 40MPa | Concrete Rectangular | 325 | 325 | 1056.3 | 3075 | 0.32 | 794.61 | G300E | 9389000 | 73.67 | G300E | 0 | 0
303 | Story18 | C27 | 40 MPa RC Column (32.5 cm x 32.5 cm) | Column | 40MPa | Concrete Rectangular | 325 | 325 | 1056.3 | 3075 | 0.32 | 794.61 | G300E | 5538075 | 43.45 | G300E | 0 | 0
304 | Story18 | C28 | 40 MPa RC Column (32.5 cm x 32.5 cm) | Column | 40MPa | Concrete Rectangular | 325 | 325 | 1056.3 | 3075 | 0.32 | 794.61 | G300E | 5538075 | 43.45 | G300E | 0 | 0
305 | Story18 | C29 | 40 MPa RC Column (32.5 cm x 32.5 cm) | Column | 40MPa | Concrete Rectangular | 325 | 325 | 1056.3 | 3075 | 0.32 | 794.61 | G300E | 9385925 | 73.65 | G300E | 0 | 0
306 | Story18 | C3 | 40 MPa RC Column (32.5 cm x 32.5 cm) | Column | 40MPa | Concrete Rectangular | 325 | 325 | 1056.3 | 3075 | 0.32 | 794.61 | G300E | 9626800 | 75.54 | G300E | 0 | 0
307 | Story18 | C30 | 40 MPa RC Column (32.5 cm x 32.5 cm) | Column | 40MPa | Concrete Rectangular | 325 | 325 | 1056.3 | 3075 | 0.32 | 794.61 | G300E | 9202450 | 72.21 | G300E | 0 | 0
308 | Story18 | C31 | 40 MPa RC Column (32.5 cm x 32.5 cm) | Column | 40MPa | Concrete Rectangular | 325 | 325 | 1056.3 | 3075 | 0.32 | 794.61 | G300E | 6023925 | 47.27 | G300E | 0 | 0
309 | Story18 | C32 | 40 MPa RC Column (32.5 cm x 32.5 cm) | Column | 40MPa | Concrete Rectangular | 325 | 325 | 1056.3 | 3075 | 0.32 | 794.61 | G300E | 9202450 | 72.21 | G300E | 0 | 0
310 | Story18 | C33 | 40 MPa RC Column (32.5 cm x 32.5 cm) | Column | 40MPa | Concrete Rectangular | 325 | 325 | 1056.3 | 3075 | 0.32 | 794.61 | G300E | 9641150 | 75.65 | G300E | 0 | 0
311 | Story18 | C34 | 40 MPa RC Column (32.5 cm x 32.5 cm) | Column | 40MPa | Concrete Rectangular | 325 | 325 | 1056.3 | 3075 | 0.32 | 794.61 | G300E | 9641150 | 75.65 | G300E | 0 | 0
312 | Story18 | C35 | 40 MPa RC Column (32.5 cm x 32.5 cm) | Column | 40MPa | Concrete Rectangular | 325 | 325 | 1056.3 | 3075 | 0.32 | 794.61 | G300E | 9201425 | 72.2 | G300E | 0 | 0
313 | Story18 | C36 | 40 MPa RC Column (32.5 cm x 32.5 cm) | Column | 40MPa | Concrete Rectangular | 325 | 325 | 1056.3 | 3075 | 0.32 | 794.61 | G300E | 6020850 | 47.24 | G300E | 0 | 0
314 | Story18 | C4 | 40 MPa RC Column (32.5 cm x 32.5 cm) | Column | 40MPa | Concrete Rectangular | 325 | 325 | 1056.3 | 3075 | 0.32 | 794.61 | G300E | 9644225 | 75.67 | G300E | 0 | 0
315 | Story18 | C5 | 40 MPa RC Column (32.5 cm x 32.5 cm) | Column | 40MPa | Concrete Rectangular | 325 | 325 | 1056.3 | 3075 | 0.32 | 794.61 | G300E | 9210650 | 72.27 | G300E | 0 | 0
316 | Story18 | C6 | 40 MPa RC Column (32.5 cm x 32.5 cm) | Column | 40MPa | Concrete Rectangular | 325 | 325 | 1056.3 | 3075 | 0.32 | 794.61 | G300E | 6023925 | 47.27 | G300E | 0 | 0
317 | Story18 | C7 | 40 MPa RC Column (32.5 cm x 32.5 cm) | Column | 40MPa | Concrete Rectangular | 325 | 325 | 1056.3 | 3075 | 0.32 | 794.61 | G300E | 9220900 | 72.35 | G300E | 0 | 0
318 | Story18 | C8 | 40 MPa RC Column (32.5 cm x 32.5 cm) | Column | 40MPa | Concrete Rectangular | 325 | 325 | 1056.3 | 3075 | 0.32 | 794.61 | G300E | 9411550 | 73.85 | G300E | 0 | 0
319 | Story18 | C9 | 40 MPa RC Column (32.5 cm x 32.5 cm) | Column | 40MPa | Concrete Rectangular | 325 | 325 | 1056.3 | 3075 | 0.32 | 794.61 | G300E | 5520650 | 43.32 | G300E | 0 | 0
320 | Story19 | C1 | 40 MPa RC Column (32.5 cm x 32.5 cm) | Column | 40MPa | Concrete Rectangular | 325 | 325 | 1056.3 | 3050 | 0.32 | 788.15 | G300E | 5964783.33 | 46.8 | G300E | 0 | 0
321 | Story19 | C10 | 40 MPa RC Column (32.5 cm x 32.5 cm) | Column | 40MPa | Concrete Rectangular | 325 | 325 | 1056.3 | 3050 | 0.32 | 788.15 | G300E | 3220800 | 25.27 | G300E | 0 | 0
322 | Story19 | C11 | 40 MPa RC Column (32.5 cm x 32.5 cm) | Column | 40MPa | Concrete Rectangular | 325 | 325 | 1056.3 | 3050 | 0.32 | 788.15 | G300E | 3220800 | 25.27 | G300E | 0 | 0
323 | Story19 | C12 | 40 MPa RC Column (32.5 cm x 32.5 cm) | Column | 40MPa | Concrete Rectangular | 325 | 325 | 1056.3 | 3050 | 0.32 | 788.15 | G300E | 7120733.33 | 55.87 | G300E | 0 | 0
324 | Story19 | C13 | 40 MPa RC Column (32.5 cm x 32.5 cm) | Column | 40MPa | Concrete Rectangular | 325 | 325 | 1056.3 | 3050 | 0.32 | 788.15 | G300E | 7417600 | 58.2 | G300E | 0 | 0
325 | Story19 | C14 | 40 MPa RC Column (32.5 cm x 32.5 cm) | Column | 40MPa | Concrete Rectangular | 325 | 325 | 1056.3 | 3050 | 0.32 | 788.15 | G300E | 3220800 | 25.27 | G300E | 0 | 0
326 | Story19 | C17 | 40 MPa RC Column (32.5 cm x 32.5 cm) | Column | 40MPa | Concrete Rectangular | 325 | 325 | 1056.3 | 3050 | 0.32 | 788.15 | G300E | 3220800 | 25.27 | G300E | 0 | 0
327 | Story19 | C18 | 40 MPa RC Column (32.5 cm x 32.5 cm) | Column | 40MPa | Concrete Rectangular | 325 | 325 | 1056.3 | 3050 | 0.32 | 788.15 | G300E | 7426750 | 58.27 | G300E | 0 | 0
328 | Story19 | C19 | 40 MPa RC Column (32.5 cm x 32.5 cm) | Column | 40MPa | Concrete Rectangular | 325 | 325 | 1056.3 | 3050 | 0.32 | 788.15 | G300E | 7428783.33 | 58.29 | G300E | 0 | 0
329 | Story19 | C2 | 40 MPa RC Column (32.5 cm x 32.5 cm) | Column | 40MPa | Concrete Rectangular | 325 | 325 | 1056.3 | 3050 | 0.32 | 788.15 | G300E | 7159366.67 | 56.18 | G300E | 0 | 0
330 | Story19 | C20 | 40 MPa RC Column (32.5 cm x 32.5 cm) | Column | 40MPa | Concrete Rectangular | 325 | 325 | 1056.3 | 3050 | 0.32 | 788.15 | G300E | 3220800 | 25.27 | G300E | 0 | 0
331 | Story19 | C23 | 40 MPa RC Column (32.5 cm x 32.5 cm) | Column | 40MPa | Concrete Rectangular | 325 | 325 | 1056.3 | 3050 | 0.32 | 788.15 | G300E | 3220800 | 25.27 | G300E | 0 | 0
332 | Story19 | C24 | 40 MPa RC Column (32.5 cm x 32.5 cm) | Column | 40MPa | Concrete Rectangular | 325 | 325 | 1056.3 | 3050 | 0.32 | 788.15 | G300E | 7426750 | 58.27 | G300E | 0 | 0
333 | Story19 | C25 | 40 MPa RC Column (32.5 cm x 32.5 cm) | Column | 40MPa | Concrete Rectangular | 325 | 325 | 1056.3 | 3050 | 0.32 | 788.15 | G300E | 7125816.67 | 55.91 | G300E | 0 | 0
334 | Story19 | C26 | 40 MPa RC Column (32.5 cm x 32.5 cm) | Column | 40MPa | Concrete Rectangular | 325 | 325 | 1056.3 | 3050 | 0.32 | 788.15 | G300E | 3220800 | 25.27 | G300E | 0 | 0
335 | Story19 | C27 | 40 MPa RC Column (32.5 cm x 32.5 cm) | Column | 40MPa | Concrete Rectangular | 325 | 325 | 1056.3 | 3050 | 0.32 | 788.15 | G300E | 3220800 | 25.27 | G300E | 0 | 0
336 | Story19 | C28 | 40 MPa RC Column (32.5 cm x 32.5 cm) | Column | 40MPa | Concrete Rectangular | 325 | 325 | 1056.3 | 3050 | 0.32 | 788.15 | G300E | 3220800 | 25.27 | G300E | 0 | 0
337 | Story19 | C29 | 40 MPa RC Column (32.5 cm x 32.5 cm) | Column | 40MPa | Concrete Rectangular | 325 | 325 | 1056.3 | 3050 | 0.32 | 788.15 | G300E | 3220800 | 25.27 | G300E | 0 | 0
338 | Story19 | C3 | 40 MPa RC Column (32.5 cm x 32.5 cm) | Column | 40MPa | Concrete Rectangular | 325 | 325 | 1056.3 | 3050 | 0.32 | 788.15 | G300E | 7416583.33 | 58.19 | G300E | 0 | 0
339 | Story19 | C30 | 40 MPa RC Column (32.5 cm x 32.5 cm) | Column | 40MPa | Concrete Rectangular | 325 | 325 | 1056.3 | 3050 | 0.32 | 788.15 | G300E | 7119716.67 | 55.86 | G300E | 0 | 0
340 | Story19 | C31 | 40 MPa RC Column (32.5 cm x 32.5 cm) | Column | 40MPa | Concrete Rectangular | 325 | 325 | 1056.3 | 3050 | 0.32 | 788.15 | G300E | 5748233.33 | 45.1 | G300E | 0 | 0
341 | Story19 | C32 | 40 MPa RC Column (32.5 cm x 32.5 cm) | Column | 40MPa | Concrete Rectangular | 325 | 325 | 1056.3 | 3050 | 0.32 | 788.15 | G300E | 7119716.67 | 55.86 | G300E | 0 | 0
342 | Story19 | C33 | 40 MPa RC Column (32.5 cm x 32.5 cm) | Column | 40MPa | Concrete Rectangular | 325 | 325 | 1056.3 | 3050 | 0.32 | 788.15 | G300E | 7426750 | 58.27 | G300E | 0 | 0
343 | Story19 | C34 | 40 MPa RC Column (32.5 cm x 32.5 cm) | Column | 40MPa | Concrete Rectangular | 325 | 325 | 1056.3 | 3050 | 0.32 | 788.15 | G300E | 7426750 | 58.27 | G300E | 0 | 0
344 | Story19 | C35 | 40 MPa RC Column (32.5 cm x 32.5 cm) | Column | 40MPa | Concrete Rectangular | 325 | 325 | 1056.3 | 3050 | 0.32 | 788.15 | G300E | 7119716.67 | 55.86 | G300E | 0 | 0
345 | Story19 | C36 | 40 MPa RC Column (32.5 cm x 32.5 cm) | Column | 40MPa | Concrete Rectangular | 325 | 325 | 1056.3 | 3050 | 0.32 | 788.15 | G300E | 5743150 | 45.06 | G300E | 0 | 0
346 | Story19 | C4 | 40 MPa RC Column (32.5 cm x 32.5 cm) | Column | 40MPa | Concrete Rectangular | 325 | 325 | 1056.3 | 3050 | 0.32 | 788.15 | G300E | 7428783.33 | 58.29 | G300E | 0 | 0
347 | Story19 | C5 | 40 MPa RC Column (32.5 cm x 32.5 cm) | Column | 40MPa | Concrete Rectangular | 325 | 325 | 1056.3 | 3050 | 0.32 | 788.15 | G300E | 7125816.67 | 55.91 | G300E | 0 | 0
348 | Story19 | C6 | 40 MPa RC Column (32.5 cm x 32.5 cm) | Column | 40MPa | Concrete Rectangular | 325 | 325 | 1056.3 | 3050 | 0.32 | 788.15 | G300E | 5748233.33 | 45.1 | G300E | 0 | 0
349 | Story19 | C7 | 40 MPa RC Column (32.5 cm x 32.5 cm) | Column | 40MPa | Concrete Rectangular | 325 | 325 | 1056.3 | 3050 | 0.32 | 788.15 | G300E | 7146150 | 56.07 | G300E | 0 | 0
350 | Story19 | C8 | 40 MPa RC Column (32.5 cm x 32.5 cm) | Column | 40MPa | Concrete Rectangular | 325 | 325 | 1056.3 | 3050 | 0.32 | 788.15 | G300E | 3220800 | 25.27 | G300E | 0 | 0
351 | Story19 | C9 | 40 MPa RC Column (32.5 cm x 32.5 cm) | Column | 40MPa | Concrete Rectangular | 325 | 325 | 1056.3 | 3050 | 0.32 | 788.15 | G300E | 3220800 | 25.27 | G300E | 0 | 0
352 | Story2 | C1 | 40 MPa RC Column (67.5 cm x 67.5 cm) | Column | 40MPa | Concrete Rectangular | 675 | 675 | 4556.3 | 3150 | 1.44 | 3511.24 | G300E | 14351400 | 112.61 | G300E | 0 | 0
353 | Story2 | C10 | 40 MPa RC Column (67.5 cm x 67.5 cm) | Column | 40MPa | Concrete Rectangular | 675 | 675 | 4556.3 | 3150 | 1.44 | 3511.24 | G300E | 65189250 | 511.5 | G300E | 0 | 0
354 | Story2 | C11 | 40 MPa RC Column (67.5 cm x 67.5 cm) | Column | 40MPa | Concrete Rectangular | 675 | 675 | 4556.3 | 3150 | 1.44 | 3511.24 | G300E | 83771100 | 657.3 | G300E | 0 | 0
355 | Story2 | C12 | 40 MPa RC Column (67.5 cm x 67.5 cm) | Column | 40MPa | Concrete Rectangular | 675 | 675 | 4556.3 | 3150 | 1.44 | 3511.24 | G300E | 14351400 | 112.61 | G300E | 0 | 0
356 | Story2 | C13 | 40 MPa RC Column (67.5 cm x 67.5 cm) | Column | 40MPa | Concrete Rectangular | 675 | 675 | 4556.3 | 3150 | 1.44 | 3511.24 | G300E | 14351400 | 112.61 | G300E | 0 | 0
357 | Story2 | C14 | 40 MPa RC Column (67.5 cm x 67.5 cm) | Column | 40MPa | Concrete Rectangular | 675 | 675 | 4556.3 | 3150 | 1.44 | 3511.24 | G300E | 64766100 | 508.18 | G300E | 0 | 0
358 | Story2 | C17 | 40 MPa RC Column (67.5 cm x 67.5 cm) | Column | 40MPa | Concrete Rectangular | 675 | 675 | 4556.3 | 3150 | 1.44 | 3511.24 | G300E | 65221800 | 511.75 | G300E | 0 | 0
359 | Story2 | C18 | 40 MPa RC Column (67.5 cm x 67.5 cm) | Column | 40MPa | Concrete Rectangular | 675 | 675 | 4556.3 | 3150 | 1.44 | 3511.24 | G300E | 14351400 | 112.61 | G300E | 0 | 0
360 | Story2 | C19 | 40 MPa RC Column (67.5 cm x 67.5 cm) | Column | 40MPa | Concrete Rectangular | 675 | 675 | 4556.3 | 3150 | 1.44 | 3511.24 | G300E | 14351400 | 112.61 | G300E | 0 | 0
361 | Story2 | C2 | 40 MPa RC Column (67.5 cm x 67.5 cm) | Column | 40MPa | Concrete Rectangular | 675 | 675 | 4556.3 | 3150 | 1.44 | 3511.24 | G300E | 14351400 | 112.61 | G300E | 0 | 0
362 | Story2 | C20 | 40 MPa RC Column (67.5 cm x 67.5 cm) | Column | 40MPa | Concrete Rectangular | 675 | 675 | 4556.3 | 3150 | 1.44 | 3511.24 | G300E | 65200800 | 511.59 | G300E | 0 | 0
363 | Story2 | C23 | 40 MPa RC Column (67.5 cm x 67.5 cm) | Column | 40MPa | Concrete Rectangular | 675 | 675 | 4556.3 | 3150 | 1.44 | 3511.24 | G300E | 65214450 | 511.7 | G300E | 0 | 0
364 | Story2 | C24 | 40 MPa RC Column (67.5 cm x 67.5 cm) | Column | 40MPa | Concrete Rectangular | 675 | 675 | 4556.3 | 3150 | 1.44 | 3511.24 | G300E | 14351400 | 112.61 | G300E | 0 | 0
365 | Story2 | C25 | 40 MPa RC Column (67.5 cm x 67.5 cm) | Column | 40MPa | Concrete Rectangular | 675 | 675 | 4556.3 | 3150 | 1.44 | 3511.24 | G300E | 14351400 | 112.61 | G300E | 0 | 0
366 | Story2 | C26 | 40 MPa RC Column (67.5 cm x 67.5 cm) | Column | 40MPa | Concrete Rectangular | 675 | 675 | 4556.3 | 3150 | 1.44 | 3511.24 | G300E | 83774250 | 657.32 | G300E | 0 | 0
367 | Story2 | C27 | 40 MPa RC Column (67.5 cm x 67.5 cm) | Column | 40MPa | Concrete Rectangular | 675 | 675 | 4556.3 | 3150 | 1.44 | 3511.24 | G300E | 65215500 | 511.71 | G300E | 0 | 0
368 | Story2 | C28 | 40 MPa RC Column (67.5 cm x 67.5 cm) | Column | 40MPa | Concrete Rectangular | 675 | 675 | 4556.3 | 3150 | 1.44 | 3511.24 | G300E | 65198700 | 511.57 | G300E | 0 | 0
369 | Story2 | C29 | 40 MPa RC Column (67.5 cm x 67.5 cm) | Column | 40MPa | Concrete Rectangular | 675 | 675 | 4556.3 | 3150 | 1.44 | 3511.24 | G300E | 83767950 | 657.27 | G300E | 0 | 0
370 | Story2 | C3 | 40 MPa RC Column (67.5 cm x 67.5 cm) | Column | 40MPa | Concrete Rectangular | 675 | 675 | 4556.3 | 3150 | 1.44 | 3511.24 | G300E | 14351400 | 112.61 | G300E | 0 | 0
371 | Story2 | C30 | 40 MPa RC Column (67.5 cm x 67.5 cm) | Column | 40MPa | Concrete Rectangular | 675 | 675 | 4556.3 | 3150 | 1.44 | 3511.24 | G300E | 14351400 | 112.61 | G300E | 0 | 0
372 | Story2 | C31 | 40 MPa RC Column (67.5 cm x 67.5 cm) | Column | 40MPa | Concrete Rectangular | 675 | 675 | 4556.3 | 3150 | 1.44 | 3511.24 | G300E | 14351400 | 112.61 | G300E | 0 | 0
373 | Story2 | C32 | 40 MPa RC Column (67.5 cm x 67.5 cm) | Column | 40MPa | Concrete Rectangular | 675 | 675 | 4556.3 | 3150 | 1.44 | 3511.24 | G300E | 14351400 | 112.61 | G300E | 0 | 0
374 | Story2 | C33 | 40 MPa RC Column (67.5 cm x 67.5 cm) | Column | 40MPa | Concrete Rectangular | 675 | 675 | 4556.3 | 3150 | 1.44 | 3511.24 | G300E | 14351400 | 112.61 | G300E | 0 | 0
375 | Story2 | C34 | 40 MPa RC Column (67.5 cm x 67.5 cm) | Column | 40MPa | Concrete Rectangular | 675 | 675 | 4556.3 | 3150 | 1.44 | 3511.24 | G300E | 14351400 | 112.61 | G300E | 0 | 0
376 | Story2 | C35 | 40 MPa RC Column (67.5 cm x 67.5 cm) | Column | 40MPa | Concrete Rectangular | 675 | 675 | 4556.3 | 3150 | 1.44 | 3511.24 | G300E | 14351400 | 112.61 | G300E | 0 | 0
377 | Story2 | C36 | 40 MPa RC Column (67.5 cm x 67.5 cm) | Column | 40MPa | Concrete Rectangular | 675 | 675 | 4556.3 | 3150 | 1.44 | 3511.24 | G300E | 14351400 | 112.61 | G300E | 0 | 0
378 | Story2 | C4 | 40 MPa RC Column (67.5 cm x 67.5 cm) | Column | 40MPa | Concrete Rectangular | 675 | 675 | 4556.3 | 3150 | 1.44 | 3511.24 | G300E | 14351400 | 112.61 | G300E | 0 | 0
379 | Story2 | C5 | 40 MPa RC Column (67.5 cm x 67.5 cm) | Column | 40MPa | Concrete Rectangular | 675 | 675 | 4556.3 | 3150 | 1.44 | 3511.24 | G300E | 14351400 | 112.61 | G300E | 0 | 0
380 | Story2 | C6 | 40 MPa RC Column (67.5 cm x 67.5 cm) | Column | 40MPa | Concrete Rectangular | 675 | 675 | 4556.3 | 3150 | 1.44 | 3511.24 | G300E | 14351400 | 112.61 | G300E | 0 | 0
381 | Story2 | C7 | 40 MPa RC Column (67.5 cm x 67.5 cm) | Column | 40MPa | Concrete Rectangular | 675 | 675 | 4556.3 | 3150 | 1.44 | 3511.24 | G300E | 14351400 | 112.61 | G300E | 0 | 0
382 | Story2 | C8 | 40 MPa RC Column (67.5 cm x 67.5 cm) | Column | 40MPa | Concrete Rectangular | 675 | 675 | 4556.3 | 3150 | 1.44 | 3511.24 | G300E | 84409500 | 662.31 | G300E | 0 | 0
383 | Story2 | C9 | 40 MPa RC Column (67.5 cm x 67.5 cm) | Column | 40MPa | Concrete Rectangular | 675 | 675 | 4556.3 | 3150 | 1.44 | 3511.24 | G300E | 64759800 | 508.13 | G300E | 0 | 0
384 | Story20 | C1 | 40 MPa RC Column (32.5 cm x 32.5 cm) | Column | 40MPa | Concrete Rectangular | 325 | 325 | 1056.3 | 3050 | 0.32 | 788.15 | G300E | 5959700 | 46.76 | G300E | 0 | 0
385 | Story20 | C10 | 40 MPa RC Column (32.5 cm x 32.5 cm) | Column | 40MPa | Concrete Rectangular | 325 | 325 | 1056.3 | 3050 | 0.32 | 788.15 | G300E | 3220800 | 25.27 | G300E | 0 | 0
386 | Story20 | C11 | 40 MPa RC Column (32.5 cm x 32.5 cm) | Column | 40MPa | Concrete Rectangular | 325 | 325 | 1056.3 | 3050 | 0.32 | 788.15 | G300E | 3220800 | 25.27 | G300E | 0 | 0
387 | Story20 | C12 | 40 MPa RC Column (32.5 cm x 32.5 cm) | Column | 40MPa | Concrete Rectangular | 325 | 325 | 1056.3 | 3050 | 0.32 | 788.15 | G300E | 5695366.67 | 44.69 | G300E | 0 | 0
388 | Story20 | C13 | 40 MPa RC Column (32.5 cm x 32.5 cm) | Column | 40MPa | Concrete Rectangular | 325 | 325 | 1056.3 | 3050 | 0.32 | 788.15 | G300E | 5892600 | 46.24 | G300E | 0 | 0
389 | Story20 | C14 | 40 MPa RC Column (32.5 cm x 32.5 cm) | Column | 40MPa | Concrete Rectangular | 325 | 325 | 1056.3 | 3050 | 0.32 | 788.15 | G300E | 3220800 | 25.27 | G300E | 0 | 0
390 | Story20 | C17 | 40 MPa RC Column (32.5 cm x 32.5 cm) | Column | 40MPa | Concrete Rectangular | 325 | 325 | 1056.3 | 3050 | 0.32 | 788.15 | G300E | 3220800 | 25.27 | G300E | 0 | 0
391 | Story20 | C18 | 40 MPa RC Column (32.5 cm x 32.5 cm) | Column | 40MPa | Concrete Rectangular | 325 | 325 | 1056.3 | 3050 | 0.32 | 788.15 | G300E | 5899716.67 | 46.29 | G300E | 0 | 0
392 | Story20 | C19 | 40 MPa RC Column (32.5 cm x 32.5 cm) | Column | 40MPa | Concrete Rectangular | 325 | 325 | 1056.3 | 3050 | 0.32 | 788.15 | G300E | 5901750 | 46.31 | G300E | 0 | 0
393 | Story20 | C2 | 40 MPa RC Column (32.5 cm x 32.5 cm) | Column | 40MPa | Concrete Rectangular | 325 | 325 | 1056.3 | 3050 | 0.32 | 788.15 | G300E | 5715700 | 44.85 | G300E | 0 | 0
394 | Story20 | C20 | 40 MPa RC Column (32.5 cm x 32.5 cm) | Column | 40MPa | Concrete Rectangular | 325 | 325 | 1056.3 | 3050 | 0.32 | 788.15 | G300E | 3220800 | 25.27 | G300E | 0 | 0
395 | Story20 | C23 | 40 MPa RC Column (32.5 cm x 32.5 cm) | Column | 40MPa | Concrete Rectangular | 325 | 325 | 1056.3 | 3050 | 0.32 | 788.15 | G300E | 3220800 | 25.27 | G300E | 0 | 0
396 | Story20 | C24 | 40 MPa RC Column (32.5 cm x 32.5 cm) | Column | 40MPa | Concrete Rectangular | 325 | 325 | 1056.3 | 3050 | 0.32 | 788.15 | G300E | 5899716.67 | 46.29 | G300E | 0 | 0
397 | Story20 | C25 | 40 MPa RC Column (32.5 cm x 32.5 cm) | Column | 40MPa | Concrete Rectangular | 325 | 325 | 1056.3 | 3050 | 0.32 | 788.15 | G300E | 5696383.33 | 44.7 | G300E | 0 | 0
398 | Story20 | C26 | 40 MPa RC Column (32.5 cm x 32.5 cm) | Column | 40MPa | Concrete Rectangular | 325 | 325 | 1056.3 | 3050 | 0.32 | 788.15 | G300E | 3220800 | 25.27 | G300E | 0 | 0
399 | Story20 | C27 | 40 MPa RC Column (32.5 cm x 32.5 cm) | Column | 40MPa | Concrete Rectangular | 325 | 325 | 1056.3 | 3050 | 0.32 | 788.15 | G300E | 3220800 | 25.27 | G300E | 0 | 0
400 | Story20 | C28 | 40 MPa RC Column (32.5 cm x 32.5 cm) | Column | 40MPa | Concrete Rectangular | 325 | 325 | 1056.3 | 3050 | 0.32 | 788.15 | G300E | 3220800 | 25.27 | G300E | 0 | 0
401 | Story20 | C29 | 40 MPa RC Column (32.5 cm x 32.5 cm) | Column | 40MPa | Concrete Rectangular | 325 | 325 | 1056.3 | 3050 | 0.32 | 788.15 | G300E | 3220800 | 25.27 | G300E | 0 | 0
402 | Story20 | C3 | 40 MPa RC Column (32.5 cm x 32.5 cm) | Column | 40MPa | Concrete Rectangular | 325 | 325 | 1056.3 | 3050 | 0.32 | 788.15 | G300E | 5891583.33 | 46.23 | G300E | 0 | 0
403 | Story20 | C30 | 40 MPa RC Column (32.5 cm x 32.5 cm) | Column | 40MPa | Concrete Rectangular | 325 | 325 | 1056.3 | 3050 | 0.32 | 788.15 | G300E | 5693333.33 | 44.67 | G300E | 0 | 0
404 | Story20 | C31 | 40 MPa RC Column (32.5 cm x 32.5 cm) | Column | 40MPa | Concrete Rectangular | 325 | 325 | 1056.3 | 3050 | 0.32 | 788.15 | G300E | 5766533.33 | 45.25 | G300E | 0 | 0
405 | Story20 | C32 | 40 MPa RC Column (32.5 cm x 32.5 cm) | Column | 40MPa | Concrete Rectangular | 325 | 325 | 1056.3 | 3050 | 0.32 | 788.15 | G300E | 5695366.67 | 44.69 | G300E | 0 | 0
406 | Story20 | C33 | 40 MPa RC Column (32.5 cm x 32.5 cm) | Column | 40MPa | Concrete Rectangular | 325 | 325 | 1056.3 | 3050 | 0.32 | 788.15 | G300E | 5899716.67 | 46.29 | G300E | 0 | 0
407 | Story20 | C34 | 40 MPa RC Column (32.5 cm x 32.5 cm) | Column | 40MPa | Concrete Rectangular | 325 | 325 | 1056.3 | 3050 | 0.32 | 788.15 | G300E | 5898700 | 46.28 | G300E | 0 | 0
408 | Story20 | C35 | 40 MPa RC Column (32.5 cm x 32.5 cm) | Column | 40MPa | Concrete Rectangular | 325 | 325 | 1056.3 | 3050 | 0.32 | 788.15 | G300E | 5693333.33 | 44.67 | G300E | 0 | 0
409 | Story20 | C36 | 40 MPa RC Column (32.5 cm x 32.5 cm) | Column | 40MPa | Concrete Rectangular | 325 | 325 | 1056.3 | 3050 | 0.32 | 788.15 | G300E | 5763483.33 | 45.22 | G300E | 0 | 0
410 | Story20 | C4 | 40 MPa RC Column (32.5 cm x 32.5 cm) | Column | 40MPa | Concrete Rectangular | 325 | 325 | 1056.3 | 3050 | 0.32 | 788.15 | G300E | 5902766.67 | 46.32 | G300E | 0 | 0
411 | Story20 | C5 | 40 MPa RC Column (32.5 cm x 32.5 cm) | Column | 40MPa | Concrete Rectangular | 325 | 325 | 1056.3 | 3050 | 0.32 | 788.15 | G300E | 5697400 | 44.7 | G300E | 0 | 0
412 | Story20 | C6 | 40 MPa RC Column (32.5 cm x 32.5 cm) | Column | 40MPa | Concrete Rectangular | 325 | 325 | 1056.3 | 3050 | 0.32 | 788.15 | G300E | 5766533.33 | 45.25 | G300E | 0 | 0
413 | Story20 | C7 | 40 MPa RC Column (32.5 cm x 32.5 cm) | Column | 40MPa | Concrete Rectangular | 325 | 325 | 1056.3 | 3050 | 0.32 | 788.15 | G300E | 5706550 | 44.78 | G300E | 0 | 0
414 | Story20 | C8 | 40 MPa RC Column (32.5 cm x 32.5 cm) | Column | 40MPa | Concrete Rectangular | 325 | 325 | 1056.3 | 3050 | 0.32 | 788.15 | G300E | 3220800 | 25.27 | G300E | 0 | 0
415 | Story20 | C9 | 40 MPa RC Column (32.5 cm x 32.5 cm) | Column | 40MPa | Concrete Rectangular | 325 | 325 | 1056.3 | 3050 | 0.32 | 788.15 | G300E | 3220800 | 25.27 | G300E | 0 | 0
416 | Story21 | C1 | 40 MPa RC Column (30 cm x 30 cm) | Column | 40MPa | Concrete Rectangular | 300 | 300 | 900 | 3075 | 0.28 | 677.06 | G300E | 13278875 | 104.19 | G300E | 215250 | 1.69
417 | Story21 | C10 | 40 MPa RC Column (30 cm x 30 cm) | Column | 40MPa | Concrete Rectangular | 300 | 300 | 900 | 3075 | 0.28 | 677.06 | G300E | 4604300 | 36.13 | G300E | 0 | 0
418 | Story21 | C11 | 40 MPa RC Column (30 cm x 30 cm) | Column | 40MPa | Concrete Rectangular | 300 | 300 | 900 | 3075 | 0.28 | 677.06 | G300E | 2767500 | 21.71 | G300E | 0 | 0
419 | Story21 | C12 | 40 MPa RC Column (30 cm x 30 cm) | Column | 40MPa | Concrete Rectangular | 300 | 300 | 900 | 3075 | 0.28 | 677.06 | G300E | 13318850 | 104.5 | G300E | 115927.5 | 0.91
420 | Story21 | C13 | 40 MPa RC Column (30 cm x 30 cm) | Column | 40MPa | Concrete Rectangular | 300 | 300 | 900 | 3075 | 0.28 | 677.06 | G300E | 13413150 | 105.24 | G300E | 121155 | 0.95
421 | Story21 | C14 | 40 MPa RC Column (30 cm x 30 cm) | Column | 40MPa | Concrete Rectangular | 300 | 300 | 900 | 3075 | 0.28 | 677.06 | G300E | 4605325 | 36.14 | G300E | 0 | 0
422 | Story21 | C17 | 40 MPa RC Column (30 cm x 30 cm) | Column | 40MPa | Concrete Rectangular | 300 | 300 | 900 | 3075 | 0.28 | 677.06 | G300E | 4608400 | 36.16 | G300E | 0 | 0
423 | Story21 | C18 | 40 MPa RC Column (30 cm x 30 cm) | Column | 40MPa | Concrete Rectangular | 300 | 300 | 900 | 3075 | 0.28 | 677.06 | G300E | 13420325 | 105.3 | G300E | 121462.5 | 0.95
424 | Story21 | C19 | 40 MPa RC Column (30 cm x 30 cm) | Column | 40MPa | Concrete Rectangular | 300 | 300 | 900 | 3075 | 0.28 | 677.06 | G300E | 13421350 | 105.31 | G300E | 121462.5 | 0.95
425 | Story21 | C2 | 40 MPa RC Column (30 cm x 30 cm) | Column | 40MPa | Concrete Rectangular | 300 | 300 | 900 | 3075 | 0.28 | 677.06 | G300E | 13363950 | 104.86 | G300E | 116542.5 | 0.91
426 | Story21 | C20 | 40 MPa RC Column (30 cm x 30 cm) | Column | 40MPa | Concrete Rectangular | 300 | 300 | 900 | 3075 | 0.28 | 677.06 | G300E | 4601225 | 36.1 | G300E | 0 | 0
427 | Story21 | C23 | 40 MPa RC Column (30 cm x 30 cm) | Column | 40MPa | Concrete Rectangular | 300 | 300 | 900 | 3075 | 0.28 | 677.06 | G300E | 4606350 | 36.14 | G300E | 0 | 0
428 | Story21 | C24 | 40 MPa RC Column (30 cm x 30 cm) | Column | 40MPa | Concrete Rectangular | 300 | 300 | 900 | 3075 | 0.28 | 677.06 | G300E | 13420325 | 105.3 | G300E | 121462.5 | 0.95
429 | Story21 | C25 | 40 MPa RC Column (30 cm x 30 cm) | Column | 40MPa | Concrete Rectangular | 300 | 300 | 900 | 3075 | 0.28 | 677.06 | G300E | 13322950 | 104.54 | G300E | 115927.5 | 0.91
430 | Story21 | C26 | 40 MPa RC Column (30 cm x 30 cm) | Column | 40MPa | Concrete Rectangular | 300 | 300 | 900 | 3075 | 0.28 | 677.06 | G300E | 2767500 | 21.71 | G300E | 0 | 0
431 | Story21 | C27 | 40 MPa RC Column (30 cm x 30 cm) | Column | 40MPa | Concrete Rectangular | 300 | 300 | 900 | 3075 | 0.28 | 677.06 | G300E | 4604300 | 36.13 | G300E | 0 | 0
432 | Story21 | C28 | 40 MPa RC Column (30 cm x 30 cm) | Column | 40MPa | Concrete Rectangular | 300 | 300 | 900 | 3075 | 0.28 | 677.06 | G300E | 4610450 | 36.18 | G300E | 0 | 0
433 | Story21 | C29 | 40 MPa RC Column (30 cm x 30 cm) | Column | 40MPa | Concrete Rectangular | 300 | 300 | 900 | 3075 | 0.28 | 677.06 | G300E | 2767500 | 21.71 | G300E | 0 | 0
434 | Story21 | C3 | 40 MPa RC Column (30 cm x 30 cm) | Column | 40MPa | Concrete Rectangular | 300 | 300 | 900 | 3075 | 0.28 | 677.06 | G300E | 13412125 | 105.24 | G300E | 121155 | 0.95
435 | Story21 | C30 | 40 MPa RC Column (30 cm x 30 cm) | Column | 40MPa | Concrete Rectangular | 300 | 300 | 900 | 3075 | 0.28 | 677.06 | G300E | 13315775 | 104.48 | G300E | 115927.5 | 0.91
436 | Story21 | C31 | 40 MPa RC Column (30 cm x 30 cm) | Column | 40MPa | Concrete Rectangular | 300 | 300 | 900 | 3075 | 0.28 | 677.06 | G300E | 13218400 | 103.72 | G300E | 215250 | 1.69
437 | Story21 | C32 | 40 MPa RC Column (30 cm x 30 cm) | Column | 40MPa | Concrete Rectangular | 300 | 300 | 900 | 3075 | 0.28 | 677.06 | G300E | 13318850 | 104.5 | G300E | 115927.5 | 0.91
438 | Story21 | C33 | 40 MPa RC Column (30 cm x 30 cm) | Column | 40MPa | Concrete Rectangular | 300 | 300 | 900 | 3075 | 0.28 | 677.06 | G300E | 13420325 | 105.3 | G300E | 121462.5 | 0.95
439 | Story21 | C34 | 40 MPa RC Column (30 cm x 30 cm) | Column | 40MPa | Concrete Rectangular | 300 | 300 | 900 | 3075 | 0.28 | 677.06 | G300E | 13419300 | 105.29 | G300E | 121155 | 0.95
440 | Story21 | C35 | 40 MPa RC Column (30 cm x 30 cm) | Column | 40MPa | Concrete Rectangular | 300 | 300 | 900 | 3075 | 0.28 | 677.06 | G300E | 13315775 | 104.48 | G300E | 115927.5 | 0.91
441 | Story21 | C36 | 40 MPa RC Column (30 cm x 30 cm) | Column | 40MPa | Concrete Rectangular | 300 | 300 | 900 | 3075 | 0.28 | 677.06 | G300E | 13213275 | 103.68 | G300E | 215250 | 1.69
442 | Story21 | C4 | 40 MPa RC Column (30 cm x 30 cm) | Column | 40MPa | Concrete Rectangular | 300 | 300 | 900 | 3075 | 0.28 | 677.06 | G300E | 13419300 | 105.29 | G300E | 121462.5 | 0.95
443 | Story21 | C5 | 40 MPa RC Column (30 cm x 30 cm) | Column | 40MPa | Concrete Rectangular | 300 | 300 | 900 | 3075 | 0.28 | 677.06 | G300E | 13321925 | 104.53 | G300E | 115927.5 | 0.91
444 | Story21 | C6 | 40 MPa RC Column (30 cm x 30 cm) | Column | 40MPa | Concrete Rectangular | 300 | 300 | 900 | 3075 | 0.28 | 677.06 | G300E | 13218400 | 103.72 | G300E | 215250 | 1.69
445 | Story21 | C7 | 40 MPa RC Column (30 cm x 30 cm) | Column | 40MPa | Concrete Rectangular | 300 | 300 | 900 | 3075 | 0.28 | 677.06 | G300E | 13358825 | 104.82 | G300E | 116542.5 | 0.91
446 | Story21 | C8 | 40 MPa RC Column (30 cm x 30 cm) | Column | 40MPa | Concrete Rectangular | 300 | 300 | 900 | 3075 | 0.28 | 677.06 | G300E | 2767500 | 21.71 | G300E | 0 | 0
447 | Story21 | C9 | 40 MPa RC Column (30 cm x 30 cm) | Column | 40MPa | Concrete Rectangular | 300 | 300 | 900 | 3075 | 0.28 | 677.06 | G300E | 4597125 | 36.07 | G300E | 0 | 0
448 | Story3 | C1 | 40 MPa RC Column (62.5 cm x 62.5 cm) | Column | 40MPa | Concrete Rectangular | 625 | 625 | 3906.3 | 3150 | 1.23 | 3010.32 | G300E | 12303900 | 96.54 | G300E | 0 | 0
449 | Story3 | C10 | 40 MPa RC Column (62.5 cm x 62.5 cm) | Column | 40MPa | Concrete Rectangular | 625 | 625 | 3906.3 | 3150 | 1.23 | 3010.32 | G300E | 77639100 | 609.19 | G300E | 0 | 0
450 | Story3 | C11 | 40 MPa RC Column (62.5 cm x 62.5 cm) | Column | 40MPa | Concrete Rectangular | 625 | 625 | 3906.3 | 3150 | 1.23 | 3010.32 | G300E | 95411400 | 748.63 | G300E | 0 | 0
451 | Story3 | C12 | 40 MPa RC Column (62.5 cm x 62.5 cm) | Column | 40MPa | Concrete Rectangular | 625 | 625 | 3906.3 | 3150 | 1.23 | 3010.32 | G300E | 12303900 | 96.54 | G300E | 0 | 0
452 | Story3 | C13 | 40 MPa RC Column (62.5 cm x 62.5 cm) | Column | 40MPa | Concrete Rectangular | 625 | 625 | 3906.3 | 3150 | 1.23 | 3010.32 | G300E | 12303900 | 96.54 | G300E | 0 | 0
453 | Story3 | C14 | 40 MPa RC Column (62.5 cm x 62.5 cm) | Column | 40MPa | Concrete Rectangular | 625 | 625 | 3906.3 | 3150 | 1.23 | 3010.32 | G300E | 77257950 | 606.19 | G300E | 0 | 0
454 | Story3 | C17 | 40 MPa RC Column (62.5 cm x 62.5 cm) | Column | 40MPa | Concrete Rectangular | 625 | 625 | 3906.3 | 3150 | 1.23 | 3010.32 | G300E | 77673750 | 609.46 | G300E | 0 | 0
455 | Story3 | C18 | 40 MPa RC Column (62.5 cm x 62.5 cm) | Column | 40MPa | Concrete Rectangular | 625 | 625 | 3906.3 | 3150 | 1.23 | 3010.32 | G300E | 12303900 | 96.54 | G300E | 0 | 0
456 | Story3 | C19 | 40 MPa RC Column (62.5 cm x 62.5 cm) | Column | 40MPa | Concrete Rectangular | 625 | 625 | 3906.3 | 3150 | 1.23 | 3010.32 | G300E | 12303900 | 96.54 | G300E | 0 | 0
457 | Story3 | C2 | 40 MPa RC Column (62.5 cm x 62.5 cm) | Column | 40MPa | Concrete Rectangular | 625 | 625 | 3906.3 | 3150 | 1.23 | 3010.32 | G300E | 12303900 | 96.54 | G300E | 0 | 0
458 | Story3 | C20 | 40 MPa RC Column (62.5 cm x 62.5 cm) | Column | 40MPa | Concrete Rectangular | 625 | 625 | 3906.3 | 3150 | 1.23 | 3010.32 | G300E | 77651700 | 609.28 | G300E | 0 | 0
459 | Story3 | C23 | 40 MPa RC Column (62.5 cm x 62.5 cm) | Column | 40MPa | Concrete Rectangular | 625 | 625 | 3906.3 | 3150 | 1.23 | 3010.32 | G300E | 77666400 | 609.4 | G300E | 0 | 0
460 | Story3 | C24 | 40 MPa RC Column (62.5 cm x 62.5 cm) | Column | 40MPa | Concrete Rectangular | 625 | 625 | 3906.3 | 3150 | 1.23 | 3010.32 | G300E | 12303900 | 96.54 | G300E | 0 | 0
461 | Story3 | C25 | 40 MPa RC Column (62.5 cm x 62.5 cm) | Column | 40MPa | Concrete Rectangular | 625 | 625 | 3906.3 | 3150 | 1.23 | 3010.32 | G300E | 12303900 | 96.54 | G300E | 0 | 0
462 | Story3 | C26 | 40 MPa RC Column (62.5 cm x 62.5 cm) | Column | 40MPa | Concrete Rectangular | 625 | 625 | 3906.3 | 3150 | 1.23 | 3010.32 | G300E | 95414550 | 748.66 | G300E | 0 | 0
463 | Story3 | C27 | 40 MPa RC Column (62.5 cm x 62.5 cm) | Column | 40MPa | Concrete Rectangular | 625 | 625 | 3906.3 | 3150 | 1.23 | 3010.32 | G300E | 77667450 | 609.41 | G300E | 0 | 0
464 | Story3 | C28 | 40 MPa RC Column (62.5 cm x 62.5 cm) | Column | 40MPa | Concrete Rectangular | 625 | 625 | 3906.3 | 3150 | 1.23 | 3010.32 | G300E | 77650650 | 609.28 | G300E | 0 | 0
465 | Story3 | C29 | 40 MPa RC Column (62.5 cm x 62.5 cm) | Column | 40MPa | Concrete Rectangular | 625 | 625 | 3906.3 | 3150 | 1.23 | 3010.32 | G300E | 95408250 | 748.61 | G300E | 0 | 0
466 | Story3 | C3 | 40 MPa RC Column (62.5 cm x 62.5 cm) | Column | 40MPa | Concrete Rectangular | 625 | 625 | 3906.3 | 3150 | 1.23 | 3010.32 | G300E | 12303900 | 96.54 | G300E | 0 | 0
467 | Story3 | C30 | 40 MPa RC Column (62.5 cm x 62.5 cm) | Column | 40MPa | Concrete Rectangular | 625 | 625 | 3906.3 | 3150 | 1.23 | 3010.32 | G300E | 12303900 | 96.54 | G300E | 0 | 0
468 | Story3 | C31 | 40 MPa RC Column (62.5 cm x 62.5 cm) | Column | 40MPa | Concrete Rectangular | 625 | 625 | 3906.3 | 3150 | 1.23 | 3010.32 | G300E | 12303900 | 96.54 | G300E | 0 | 0
469 | Story3 | C32 | 40 MPa RC Column (62.5 cm x 62.5 cm) | Column | 40MPa | Concrete Rectangular | 625 | 625 | 3906.3 | 3150 | 1.23 | 3010.32 | G300E | 12303900 | 96.54 | G300E | 0 | 0
470 | Story3 | C33 | 40 MPa RC Column (62.5 cm x 62.5 cm) | Column | 40MPa | Concrete Rectangular | 625 | 625 | 3906.3 | 3150 | 1.23 | 3010.32 | G300E | 12303900 | 96.54 | G300E | 0 | 0
471 | Story3 | C34 | 40 MPa RC Column (62.5 cm x 62.5 cm) | Column | 40MPa | Concrete Rectangular | 625 | 625 | 3906.3 | 3150 | 1.23 | 3010.32 | G300E | 12303900 | 96.54 | G300E | 0 | 0
472 | Story3 | C35 | 40 MPa RC Column (62.5 cm x 62.5 cm) | Column | 40MPa | Concrete Rectangular | 625 | 625 | 3906.3 | 3150 | 1.23 | 3010.32 | G300E | 12303900 | 96.54 | G300E | 0 | 0
473 | Story3 | C36 | 40 MPa RC Column (62.5 cm x 62.5 cm) | Column | 40MPa | Concrete Rectangular | 625 | 625 | 3906.3 | 3150 | 1.23 | 3010.32 | G300E | 12303900 | 96.54 | G300E | 0 | 0
474 | Story3 | C4 | 40 MPa RC Column (62.5 cm x 62.5 cm) | Column | 40MPa | Concrete Rectangular | 625 | 625 | 3906.3 | 3150 | 1.23 | 3010.32 | G300E | 12303900 | 96.54 | G300E | 0 | 0
475 | Story3 | C5 | 40 MPa RC Column (62.5 cm x 62.5 cm) | Column | 40MPa | Concrete Rectangular | 625 | 625 | 3906.3 | 3150 | 1.23 | 3010.32 | G300E | 12303900 | 96.54 | G300E | 0 | 0
476 | Story3 | C6 | 40 MPa RC Column (62.5 cm x 62.5 cm) | Column | 40MPa | Concrete Rectangular | 625 | 625 | 3906.3 | 3150 | 1.23 | 3010.32 | G300E | 12303900 | 96.54 | G300E | 0 | 0
477 | Story3 | C7 | 40 MPa RC Column (62.5 cm x 62.5 cm) | Column | 40MPa | Concrete Rectangular | 625 | 625 | 3906.3 | 3150 | 1.23 | 3010.32 | G300E | 12303900 | 96.54 | G300E | 0 | 0
478 | Story3 | C8 | 40 MPa RC Column (62.5 cm x 62.5 cm) | Column | 40MPa | Concrete Rectangular | 625 | 625 | 3906.3 | 3150 | 1.23 | 3010.32 | G300E | 95983650 | 753.12 | G300E | 0 | 0
479 | Story3 | C9 | 40 MPa RC Column (62.5 cm x 62.5 cm) | Column | 40MPa | Concrete Rectangular | 625 | 625 | 3906.3 | 3150 | 1.23 | 3010.32 | G300E | 77252700 | 606.15 | G300E | 0 | 0
480 | Story4 | C1 | 40 MPa RC Column (62.5 cm x 62.5 cm) | Column | 40MPa | Concrete Rectangular | 625 | 625 | 3906.3 | 3150 | 1.23 | 3010.32 | G300E | 12303900 | 96.54 | G300E | 0 | 0
481 | Story4 | C10 | 40 MPa RC Column (62.5 cm x 62.5 cm) | Column | 40MPa | Concrete Rectangular | 625 | 625 | 3906.3 | 3150 | 1.23 | 3010.32 | G300E | 64025850 | 502.37 | G300E | 0 | 0
482 | Story4 | C11 | 40 MPa RC Column (62.5 cm x 62.5 cm) | Column | 40MPa | Concrete Rectangular | 625 | 625 | 3906.3 | 3150 | 1.23 | 3010.32 | G300E | 81235350 | 637.4 | G300E | 0 | 0
483 | Story4 | C12 | 40 MPa RC Column (62.5 cm x 62.5 cm) | Column | 40MPa | Concrete Rectangular | 625 | 625 | 3906.3 | 3150 | 1.23 | 3010.32 | G300E | 12303900 | 96.54 | G300E | 0 | 0
484 | Story4 | C13 | 40 MPa RC Column (62.5 cm x 62.5 cm) | Column | 40MPa | Concrete Rectangular | 625 | 625 | 3906.3 | 3150 | 1.23 | 3010.32 | G300E | 12303900 | 96.54 | G300E | 0 | 0
485 | Story4 | C14 | 40 MPa RC Column (62.5 cm x 62.5 cm) | Column | 40MPa | Concrete Rectangular | 625 | 625 | 3906.3 | 3150 | 1.23 | 3010.32 | G300E | 63699300 | 499.81 | G300E | 0 | 0
486 | Story4 | C17 | 40 MPa RC Column (62.5 cm x 62.5 cm) | Column | 40MPa | Concrete Rectangular | 625 | 625 | 3906.3 | 3150 | 1.23 | 3010.32 | G300E | 64057350 | 502.62 | G300E | 0 | 0
487 | Story4 | C18 | 40 MPa RC Column (62.5 cm x 62.5 cm) | Column | 40MPa | Concrete Rectangular | 625 | 625 | 3906.3 | 3150 | 1.23 | 3010.32 | G300E | 12303900 | 96.54 | G300E | 0 | 0
488 | Story4 | C19 | 40 MPa RC Column (62.5 cm x 62.5 cm) | Column | 40MPa | Concrete Rectangular | 625 | 625 | 3906.3 | 3150 | 1.23 | 3010.32 | G300E | 12303900 | 96.54 | G300E | 0 | 0
489 | Story4 | C2 | 40 MPa RC Column (62.5 cm x 62.5 cm) | Column | 40MPa | Concrete Rectangular | 625 | 625 | 3906.3 | 3150 | 1.23 | 3010.32 | G300E | 12303900 | 96.54 | G300E | 0 | 0
490 | Story4 | C20 | 40 MPa RC Column (62.5 cm x 62.5 cm) | Column | 40MPa | Concrete Rectangular | 625 | 625 | 3906.3 | 3150 | 1.23 | 3010.32 | G300E | 64037400 | 502.46 | G300E | 0 | 0
491 | Story4 | C23 | 40 MPa RC Column (62.5 cm x 62.5 cm) | Column | 40MPa | Concrete Rectangular | 625 | 625 | 3906.3 | 3150 | 1.23 | 3010.32 | G300E | 64051050 | 502.57 | G300E | 0 | 0
492 | Story4 | C24 | 40 MPa RC Column (62.5 cm x 62.5 cm) | Column | 40MPa | Concrete Rectangular | 625 | 625 | 3906.3 | 3150 | 1.23 | 3010.32 | G300E | 12303900 | 96.54 | G300E | 0 | 0
493 | Story4 | C25 | 40 MPa RC Column (62.5 cm x 62.5 cm) | Column | 40MPa | Concrete Rectangular | 625 | 625 | 3906.3 | 3150 | 1.23 | 3010.32 | G300E | 12303900 | 96.54 | G300E | 0 | 0
494 | Story4 | C26 | 40 MPa RC Column (62.5 cm x 62.5 cm) | Column | 40MPa | Concrete Rectangular | 625 | 625 | 3906.3 | 3150 | 1.23 | 3010.32 | G300E | 81236400 | 637.41 | G300E | 0 | 0
495 | Story4 | C27 | 40 MPa RC Column (62.5 cm x 62.5 cm) | Column | 40MPa | Concrete Rectangular | 625 | 625 | 3906.3 | 3150 | 1.23 | 3010.32 | G300E | 64053150 | 502.58 | G300E | 0 | 0
496 | Story4 | C28 | 40 MPa RC Column (62.5 cm x 62.5 cm) | Column | 40MPa | Concrete Rectangular | 625 | 625 | 3906.3 | 3150 | 1.23 | 3010.32 | G300E | 64037400 | 502.46 | G300E | 0 | 0
497 | Story4 | C29 | 40 MPa RC Column (62.5 cm x 62.5 cm) | Column | 40MPa | Concrete Rectangular | 625 | 625 | 3906.3 | 3150 | 1.23 | 3010.32 | G300E | 81230100 | 637.36 | G300E | 0 | 0
498 | Story4 | C3 | 40 MPa RC Column (62.5 cm x 62.5 cm) | Column | 40MPa | Concrete Rectangular | 625 | 625 | 3906.3 | 3150 | 1.23 | 3010.32 | G300E | 12303900 | 96.54 | G300E | 0 | 0
499 | Story4 | C30 | 40 MPa RC Column (62.5 cm x 62.5 cm) | Column | 40MPa | Concrete Rectangular | 625 | 625 | 3906.3 | 3150 | 1.23 | 3010.32 | G300E | 12303900 | 96.54 | G300E | 0 | 0
500 | Story4 | C31 | 40 MPa RC Column (62.5 cm x 62.5 cm) | Column | 40MPa | Concrete Rectangular | 625 | 625 | 3906.3 | 3150 | 1.23 | 3010.32 | G300E | 12303900 | 96.54 | G300E | 0 | 0
501 | Story4 | C32 | 40 MPa RC Column (62.5 cm x 62.5 cm) | Column | 40MPa | Concrete Rectangular | 625 | 625 | 3906.3 | 3150 | 1.23 | 3010.32 | G300E | 12303900 | 96.54 | G300E | 0 | 0
502 | Story4 | C33 | 40 MPa RC Column (62.5 cm x 62.5 cm) | Column | 40MPa | Concrete Rectangular | 625 | 625 | 3906.3 | 3150 | 1.23 | 3010.32 | G300E | 12303900 | 96.54 | G300E | 0 | 0
503 | Story4 | C34 | 40 MPa RC Column (62.5 cm x 62.5 cm) | Column | 40MPa | Concrete Rectangular | 625 | 625 | 3906.3 | 3150 | 1.23 | 3010.32 | G300E | 12303900 | 96.54 | G300E | 0 | 0
504 | Story4 | C35 | 40 MPa RC Column (62.5 cm x 62.5 cm) | Column | 40MPa | Concrete Rectangular | 625 | 625 | 3906.3 | 3150 | 1.23 | 3010.32 | G300E | 12303900 | 96.54 | G300E | 0 | 0
505 | Story4 | C36 | 40 MPa RC Column (62.5 cm x 62.5 cm) | Column | 40MPa | Concrete Rectangular | 625 | 625 | 3906.3 | 3150 | 1.23 | 3010.32 | G300E | 12303900 | 96.54 | G300E | 0 | 0
506 | Story4 | C4 | 40 MPa RC Column (62.5 cm x 62.5 cm) | Column | 40MPa | Concrete Rectangular | 625 | 625 | 3906.3 | 3150 | 1.23 | 3010.32 | G300E | 12303900 | 96.54 | G300E | 0 | 0
507 | Story4 | C5 | 40 MPa RC Column (62.5 cm x 62.5 cm) | Column | 40MPa | Concrete Rectangular | 625 | 625 | 3906.3 | 3150 | 1.23 | 3010.32 | G300E | 12303900 | 96.54 | G300E | 0 | 0
508 | Story4 | C6 | 40 MPa RC Column (62.5 cm x 62.5 cm) | Column | 40MPa | Concrete Rectangular | 625 | 625 | 3906.3 | 3150 | 1.23 | 3010.32 | G300E | 12303900 | 96.54 | G300E | 0 | 0
509 | Story4 | C7 | 40 MPa RC Column (62.5 cm x 62.5 cm) | Column | 40MPa | Concrete Rectangular | 625 | 625 | 3906.3 | 3150 | 1.23 | 3010.32 | G300E | 12303900 | 96.54 | G300E | 0 | 0
510 | Story4 | C8 | 40 MPa RC Column (62.5 cm x 62.5 cm) | Column | 40MPa | Concrete Rectangular | 625 | 625 | 3906.3 | 3150 | 1.23 | 3010.32 | G300E | 81813900 | 641.94 | G300E | 0 | 0
511 | Story4 | C9 | 40 MPa RC Column (62.5 cm x 62.5 cm) | Column | 40MPa | Concrete Rectangular | 625 | 625 | 3906.3 | 3150 | 1.23 | 3010.32 | G300E | 63695100 | 499.78 | G300E | 0 | 0
512 | Story5 | C1 | 40 MPa RC Column (60 cm x 60 cm) | Column | 40MPa | Concrete Rectangular | 600 | 600 | 3600 | 3125 | 1.12 | 2752.29 | G300E | 11250000 | 88.27 | G300E | 0 | 0
513 | Story5 | C10 | 40 MPa RC Column (60 cm x 60 cm) | Column | 40MPa | Concrete Rectangular | 600 | 600 | 3600 | 3125 | 1.12 | 2752.29 | G300E | 62247916.67 | 488.42 | G300E | 0 | 0
514 | Story5 | C11 | 40 MPa RC Column (60 cm x 60 cm) | Column | 40MPa | Concrete Rectangular | 600 | 600 | 3600 | 3125 | 1.12 | 2752.29 | G300E | 78831250 | 618.54 | G300E | 0 | 0
515 | Story5 | C12 | 40 MPa RC Column (60 cm x 60 cm) | Column | 40MPa | Concrete Rectangular | 600 | 600 | 3600 | 3125 | 1.12 | 2752.29 | G300E | 11250000 | 88.27 | G300E | 0 | 0
516 | Story5 | C13 | 40 MPa RC Column (60 cm x 60 cm) | Column | 40MPa | Concrete Rectangular | 600 | 600 | 3600 | 3125 | 1.12 | 2752.29 | G300E | 11250000 | 88.27 | G300E | 0 | 0
517 | Story5 | C14 | 40 MPa RC Column (60 cm x 60 cm) | Column | 40MPa | Concrete Rectangular | 600 | 600 | 3600 | 3125 | 1.12 | 2752.29 | G300E | 61964583.33 | 486.2 | G300E | 0 | 0
518 | Story5 | C17 | 40 MPa RC Column (60 cm x 60 cm) | Column | 40MPa | Concrete Rectangular | 600 | 600 | 3600 | 3125 | 1.12 | 2752.29 | G300E | 62278125 | 488.66 | G300E | 0 | 0
519 | Story5 | C18 | 40 MPa RC Column (60 cm x 60 cm) | Column | 40MPa | Concrete Rectangular | 600 | 600 | 3600 | 3125 | 1.12 | 2752.29 | G300E | 11250000 | 88.27 | G300E | 0 | 0
520 | Story5 | C19 | 40 MPa RC Column (60 cm x 60 cm) | Column | 40MPa | Concrete Rectangular | 600 | 600 | 3600 | 3125 | 1.12 | 2752.29 | G300E | 11250000 | 88.27 | G300E | 0 | 0
521 | Story5 | C2 | 40 MPa RC Column (60 cm x 60 cm) | Column | 40MPa | Concrete Rectangular | 600 | 600 | 3600 | 3125 | 1.12 | 2752.29 | G300E | 11250000 | 88.27 | G300E | 0 | 0
522 | Story5 | C20 | 40 MPa RC Column (60 cm x 60 cm) | Column | 40MPa | Concrete Rectangular | 600 | 600 | 3600 | 3125 | 1.12 | 2752.29 | G300E | 62257291.67 | 488.49 | G300E | 0 | 0
523 | Story5 | C23 | 40 MPa RC Column (60 cm x 60 cm) | Column | 40MPa | Concrete Rectangular | 600 | 600 | 3600 | 3125 | 1.12 | 2752.29 | G300E | 62271875 | 488.61 | G300E | 0 | 0
524 | Story5 | C24 | 40 MPa RC Column (60 cm x 60 cm) | Column | 40MPa | Concrete Rectangular | 600 | 600 | 3600 | 3125 | 1.12 | 2752.29 | G300E | 11250000 | 88.27 | G300E | 0 | 0
525 | Story5 | C25 | 40 MPa RC Column (60 cm x 60 cm) | Column | 40MPa | Concrete Rectangular | 600 | 600 | 3600 | 3125 | 1.12 | 2752.29 | G300E | 11250000 | 88.27 | G300E | 0 | 0
526 | Story5 | C26 | 40 MPa RC Column (60 cm x 60 cm) | Column | 40MPa | Concrete Rectangular | 600 | 600 | 3600 | 3125 | 1.12 | 2752.29 | G300E | 78834375 | 618.56 | G300E | 0 | 0
527 | Story5 | C27 | 40 MPa RC Column (60 cm x 60 cm) | Column | 40MPa | Concrete Rectangular | 600 | 600 | 3600 | 3125 | 1.12 | 2752.29 | G300E | 62272916.67 | 488.62 | G300E | 0 | 0
528 | Story5 | C28 | 40 MPa RC Column (60 cm x 60 cm) | Column | 40MPa | Concrete Rectangular | 600 | 600 | 3600 | 3125 | 1.12 | 2752.29 | G300E | 62259375 | 488.51 | G300E | 0 | 0
529 | Story5 | C29 | 40 MPa RC Column (60 cm x 60 cm) | Column | 40MPa | Concrete Rectangular | 600 | 600 | 3600 | 3125 | 1.12 | 2752.29 | G300E | 78828125 | 618.51 | G300E | 0 | 0
530 | Story5 | C3 | 40 MPa RC Column (60 cm x 60 cm) | Column | 40MPa | Concrete Rectangular | 600 | 600 | 3600 | 3125 | 1.12 | 2752.29 | G300E | 11250000 | 88.27 | G300E | 0 | 0
531 | Story5 | C30 | 40 MPa RC Column (60 cm x 60 cm) | Column | 40MPa | Concrete Rectangular | 600 | 600 | 3600 | 3125 | 1.12 | 2752.29 | G300E | 11250000 | 88.27 | G300E | 0 | 0
532 | Story5 | C31 | 40 MPa RC Column (60 cm x 60 cm) | Column | 40MPa | Concrete Rectangular | 600 | 600 | 3600 | 3125 | 1.12 | 2752.29 | G300E | 11250000 | 88.27 | G300E | 0 | 0
533 | Story5 | C32 | 40 MPa RC Column (60 cm x 60 cm) | Column | 40MPa | Concrete Rectangular | 600 | 600 | 3600 | 3125 | 1.12 | 2752.29 | G300E | 11250000 | 88.27 | G300E | 0 | 0
534 | Story5 | C33 | 40 MPa RC Column (60 cm x 60 cm) | Column | 40MPa | Concrete Rectangular | 600 | 600 | 3600 | 3125 | 1.12 | 2752.29 | G300E | 11250000 | 88.27 | G300E | 0 | 0
535 | Story5 | C34 | 40 MPa RC Column (60 cm x 60 cm) | Column | 40MPa | Concrete Rectangular | 600 | 600 | 3600 | 3125 | 1.12 | 2752.29 | G300E | 11250000 | 88.27 | G300E | 0 | 0
536 | Story5 | C35 | 40 MPa RC Column (60 cm x 60 cm) | Column | 40MPa | Concrete Rectangular | 600 | 600 | 3600 | 3125 | 1.12 | 2752.29 | G300E | 11250000 | 88.27 | G300E | 0 | 0
537 | Story5 | C36 | 40 MPa RC Column (60 cm x 60 cm) | Column | 40MPa | Concrete Rectangular | 600 | 600 | 3600 | 3125 | 1.12 | 2752.29 | G300E | 11250000 | 88.27 | G300E | 0 | 0
538 | Story5 | C4 | 40 MPa RC Column (60 cm x 60 cm) | Column | 40MPa | Concrete Rectangular | 600 | 600 | 3600 | 3125 | 1.12 | 2752.29 | G300E | 11250000 | 88.27 | G300E | 0 | 0
539 | Story5 | C5 | 40 MPa RC Column (60 cm x 60 cm) | Column | 40MPa | Concrete Rectangular | 600 | 600 | 3600 | 3125 | 1.12 | 2752.29 | G300E | 11250000 | 88.27 | G300E | 0 | 0
540 | Story5 | C6 | 40 MPa RC Column (60 cm x 60 cm) | Column | 40MPa | Concrete Rectangular | 600 | 600 | 3600 | 3125 | 1.12 | 2752.29 | G300E | 11250000 | 88.27 | G300E | 0 | 0
541 | Story5 | C7 | 40 MPa RC Column (60 cm x 60 cm) | Column | 40MPa | Concrete Rectangular | 600 | 600 | 3600 | 3125 | 1.12 | 2752.29 | G300E | 11250000 | 88.27 | G300E | 0 | 0
542 | Story5 | C8 | 40 MPa RC Column (60 cm x 60 cm) | Column | 40MPa | Concrete Rectangular | 600 | 600 | 3600 | 3125 | 1.12 | 2752.29 | G300E | 79327083.33 | 622.43 | G300E | 0 | 0
543 | Story5 | C9 | 40 MPa RC Column (60 cm x 60 cm) | Column | 40MPa | Concrete Rectangular | 600 | 600 | 3600 | 3125 | 1.12 | 2752.29 | G300E | 61961458.33 | 486.17 | G300E | 0 | 0
544 | Story6 | C1 | 40 MPa RC Column (60 cm x 60 cm) | Column | 40MPa | Concrete Rectangular | 600 | 600 | 3600 | 3125 | 1.12 | 2752.29 | G300E | 11250000 | 88.27 | G300E | 0 | 0
545 | Story6 | C10 | 40 MPa RC Column (60 cm x 60 cm) | Column | 40MPa | Concrete Rectangular | 600 | 600 | 3600 | 3125 | 1.12 | 2752.29 | G300E | 48628125 | 381.55 | G300E | 0 | 0
546 | Story6 | C11 | 40 MPa RC Column (60 cm x 60 cm) | Column | 40MPa | Concrete Rectangular | 600 | 600 | 3600 | 3125 | 1.12 | 2752.29 | G300E | 64620833.33 | 507.04 | G300E | 0 | 0
547 | Story6 | C12 | 40 MPa RC Column (60 cm x 60 cm) | Column | 40MPa | Concrete Rectangular | 600 | 600 | 3600 | 3125 | 1.12 | 2752.29 | G300E | 11250000 | 88.27 | G300E | 0 | 0
548 | Story6 | C13 | 40 MPa RC Column (60 cm x 60 cm) | Column | 40MPa | Concrete Rectangular | 600 | 600 | 3600 | 3125 | 1.12 | 2752.29 | G300E | 11250000 | 88.27 | G300E | 0 | 0
549 | Story6 | C14 | 40 MPa RC Column (60 cm x 60 cm) | Column | 40MPa | Concrete Rectangular | 600 | 600 | 3600 | 3125 | 1.12 | 2752.29 | G300E | 48382291.67 | 379.63 | G300E | 0 | 0
550 | Story6 | C17 | 40 MPa RC Column (60 cm x 60 cm) | Column | 40MPa | Concrete Rectangular | 600 | 600 | 3600 | 3125 | 1.12 | 2752.29 | G300E | 48656250 | 381.77 | G300E | 0 | 0
551 | Story6 | C18 | 40 MPa RC Column (60 cm x 60 cm) | Column | 40MPa | Concrete Rectangular | 600 | 600 | 3600 | 3125 | 1.12 | 2752.29 | G300E | 11250000 | 88.27 | G300E | 0 | 0
552 | Story6 | C19 | 40 MPa RC Column (60 cm x 60 cm) | Column | 40MPa | Concrete Rectangular | 600 | 600 | 3600 | 3125 | 1.12 | 2752.29 | G300E | 11250000 | 88.27 | G300E | 0 | 0
553 | Story6 | C2 | 40 MPa RC Column (60 cm x 60 cm) | Column | 40MPa | Concrete Rectangular | 600 | 600 | 3600 | 3125 | 1.12 | 2752.29 | G300E | 11250000 | 88.27 | G300E | 0 | 0
554 | Story6 | C20 | 40 MPa RC Column (60 cm x 60 cm) | Column | 40MPa | Concrete Rectangular | 600 | 600 | 3600 | 3125 | 1.12 | 2752.29 | G300E | 48637500 | 381.63 | G300E | 0 | 0
555 | Story6 | C23 | 40 MPa RC Column (60 cm x 60 cm) | Column | 40MPa | Concrete Rectangular | 600 | 600 | 3600 | 3125 | 1.12 | 2752.29 | G300E | 48650000 | 381.73 | G300E | 0 | 0
556 | Story6 | C24 | 40 MPa RC Column (60 cm x 60 cm) | Column | 40MPa | Concrete Rectangular | 600 | 600 | 3600 | 3125 | 1.12 | 2752.29 | G300E | 11250000 | 88.27 | G300E | 0 | 0
557 | Story6 | C25 | 40 MPa RC Column (60 cm x 60 cm) | Column | 40MPa | Concrete Rectangular | 600 | 600 | 3600 | 3125 | 1.12 | 2752.29 | G300E | 11250000 | 88.27 | G300E | 0 | 0
558 | Story6 | C26 | 40 MPa RC Column (60 cm x 60 cm) | Column | 40MPa | Concrete Rectangular | 600 | 600 | 3600 | 3125 | 1.12 | 2752.29 | G300E | 64623958.33 | 507.06 | G300E | 0 | 0
559 | Story6 | C27 | 40 MPa RC Column (60 cm x 60 cm) | Column | 40MPa | Concrete Rectangular | 600 | 600 | 3600 | 3125 | 1.12 | 2752.29 | G300E | 48652083.33 | 381.74 | G300E | 0 | 0
560 | Story6 | C28 | 40 MPa RC Column (60 cm x 60 cm) | Column | 40MPa | Concrete Rectangular | 600 | 600 | 3600 | 3125 | 1.12 | 2752.29 | G300E | 48638541.67 | 381.64 | G300E | 0 | 0
561 | Story6 | C29 | 40 MPa RC Column (60 cm x 60 cm) | Column | 40MPa | Concrete Rectangular | 600 | 600 | 3600 | 3125 | 1.12 | 2752.29 | G300E | 64617708.33 | 507.01 | G300E | 0 | 0
562 | Story6 | C3 | 40 MPa RC Column (60 cm x 60 cm) | Column | 40MPa | Concrete Rectangular | 600 | 600 | 3600 | 3125 | 1.12 | 2752.29 | G300E | 11250000 | 88.27 | G300E | 0 | 0
563 | Story6 | C30 | 40 MPa RC Column (60 cm x 60 cm) | Column | 40MPa | Concrete Rectangular | 600 | 600 | 3600 | 3125 | 1.12 | 2752.29 | G300E | 11250000 | 88.27 | G300E | 0 | 0
564 | Story6 | C31 | 40 MPa RC Column (60 cm x 60 cm) | Column | 40MPa | Concrete Rectangular | 600 | 600 | 3600 | 3125 | 1.12 | 2752.29 | G300E | 11250000 | 88.27 | G300E | 0 | 0
565 | Story6 | C32 | 40 MPa RC Column (60 cm x 60 cm) | Column | 40MPa | Concrete Rectangular | 600 | 600 | 3600 | 3125 | 1.12 | 2752.29 | G300E | 11250000 | 88.27 | G300E | 0 | 0
566 | Story6 | C33 | 40 MPa RC Column (60 cm x 60 cm) | Column | 40MPa | Concrete Rectangular | 600 | 600 | 3600 | 3125 | 1.12 | 2752.29 | G300E | 11250000 | 88.27 | G300E | 0 | 0
567 | Story6 | C34 | 40 MPa RC Column (60 cm x 60 cm) | Column | 40MPa | Concrete Rectangular | 600 | 600 | 3600 | 3125 | 1.12 | 2752.29 | G300E | 11250000 | 88.27 | G300E | 0 | 0
568 | Story6 | C35 | 40 MPa RC Column (60 cm x 60 cm) | Column | 40MPa | Concrete Rectangular | 600 | 600 | 3600 | 3125 | 1.12 | 2752.29 | G300E | 11250000 | 88.27 | G300E | 0 | 0
569 | Story6 | C36 | 40 MPa RC Column (60 cm x 60 cm) | Column | 40MPa | Concrete Rectangular | 600 | 600 | 3600 | 3125 | 1.12 | 2752.29 | G300E | 11250000 | 88.27 | G300E | 0 | 0
570 | Story6 | C4 | 40 MPa RC Column (60 cm x 60 cm) | Column | 40MPa | Concrete Rectangular | 600 | 600 | 3600 | 3125 | 1.12 | 2752.29 | G300E | 11250000 | 88.27 | G300E | 0 | 0
571 | Story6 | C5 | 40 MPa RC Column (60 cm x 60 cm) | Column | 40MPa | Concrete Rectangular | 600 | 600 | 3600 | 3125 | 1.12 | 2752.29 | G300E | 11250000 | 88.27 | G300E | 0 | 0
572 | Story6 | C6 | 40 MPa RC Column (60 cm x 60 cm) | Column | 40MPa | Concrete Rectangular | 600 | 600 | 3600 | 3125 | 1.12 | 2752.29 | G300E | 11250000 | 88.27 | G300E | 0 | 0
573 | Story6 | C7 | 40 MPa RC Column (60 cm x 60 cm) | Column | 40MPa | Concrete Rectangular | 600 | 600 | 3600 | 3125 | 1.12 | 2752.29 | G300E | 11250000 | 88.27 | G300E | 0 | 0
574 | Story6 | C8 | 40 MPa RC Column (60 cm x 60 cm) | Column | 40MPa | Concrete Rectangular | 600 | 600 | 3600 | 3125 | 1.12 | 2752.29 | G300E | 65041666.67 | 510.34 | G300E | 0 | 0
575 | Story6 | C9 | 40 MPa RC Column (60 cm x 60 cm) | Column | 40MPa | Concrete Rectangular | 600 | 600 | 3600 | 3125 | 1.12 | 2752.29 | G300E | 48379166.67 | 379.6 | G300E | 0 | 0
576 | Story7 | C1 | 40 MPa RC Column (55 cm x 55 cm) | Column | 40MPa | Concrete Rectangular | 550 | 550 | 3025 | 3100 | 0.94 | 2294.19 | G300E | 9377500 | 73.58 | G300E | 0 | 0
577 | Story7 | C10 | 40 MPa RC Column (55 cm x 55 cm) | Column | 40MPa | Concrete Rectangular | 550 | 550 | 3025 | 3100 | 0.94 | 2294.19 | G300E | 58226266.67 | 456.86 | G300E | 0 | 0
578 | Story7 | C11 | 40 MPa RC Column (55 cm x 55 cm) | Column | 40MPa | Concrete Rectangular | 550 | 550 | 3025 | 3100 | 0.94 | 2294.19 | G300E | 73258166.67 | 574.81 | G300E | 0 | 0
579 | Story7 | C12 | 40 MPa RC Column (55 cm x 55 cm) | Column | 40MPa | Concrete Rectangular | 550 | 550 | 3025 | 3100 | 0.94 | 2294.19 | G300E | 9377500 | 73.58 | G300E | 0 | 0
580 | Story7 | C13 | 40 MPa RC Column (55 cm x 55 cm) | Column | 40MPa | Concrete Rectangular | 550 | 550 | 3025 | 3100 | 0.94 | 2294.19 | G300E | 9377500 | 73.58 | G300E | 0 | 0
581 | Story7 | C14 | 40 MPa RC Column (55 cm x 55 cm) | Column | 40MPa | Concrete Rectangular | 550 | 550 | 3025 | 3100 | 0.94 | 2294.19 | G300E | 57973100 | 454.88 | G300E | 0 | 0
582 | Story7 | C17 | 40 MPa RC Column (55 cm x 55 cm) | Column | 40MPa | Concrete Rectangular | 550 | 550 | 3025 | 3100 | 0.94 | 2294.19 | G300E | 58257266.67 | 457.11 | G300E | 0 | 0
583 | Story7 | C18 | 40 MPa RC Column (55 cm x 55 cm) | Column | 40MPa | Concrete Rectangular | 550 | 550 | 3025 | 3100 | 0.94 | 2294.19 | G300E | 9377500 | 73.58 | G300E | 0 | 0
584 | Story7 | C19 | 40 MPa RC Column (55 cm x 55 cm) | Column | 40MPa | Concrete Rectangular | 550 | 550 | 3025 | 3100 | 0.94 | 2294.19 | G300E | 9377500 | 73.58 | G300E | 0 | 0
585 | Story7 | C2 | 40 MPa RC Column (55 cm x 55 cm) | Column | 40MPa | Concrete Rectangular | 550 | 550 | 3025 | 3100 | 0.94 | 2294.19 | G300E | 9377500 | 73.58 | G300E | 0 | 0
586 | Story7 | C20 | 40 MPa RC Column (55 cm x 55 cm) | Column | 40MPa | Concrete Rectangular | 550 | 550 | 3025 | 3100 | 0.94 | 2294.19 | G300E | 58235566.67 | 456.94 | G300E | 0 | 0
587 | Story7 | C23 | 40 MPa RC Column (55 cm x 55 cm) | Column | 40MPa | Concrete Rectangular | 550 | 550 | 3025 | 3100 | 0.94 | 2294.19 | G300E | 58251066.67 | 457.06 | G300E | 0 | 0
588 | Story7 | C24 | 40 MPa RC Column (55 cm x 55 cm) | Column | 40MPa | Concrete Rectangular | 550 | 550 | 3025 | 3100 | 0.94 | 2294.19 | G300E | 9377500 | 73.58 | G300E | 0 | 0
589 | Story7 | C25 | 40 MPa RC Column (55 cm x 55 cm) | Column | 40MPa | Concrete Rectangular | 550 | 550 | 3025 | 3100 | 0.94 | 2294.19 | G300E | 9377500 | 73.58 | G300E | 0 | 0
590 | Story7 | C26 | 40 MPa RC Column (55 cm x 55 cm) | Column | 40MPa | Concrete Rectangular | 550 | 550 | 3025 | 3100 | 0.94 | 2294.19 | G300E | 73259200 | 574.82 | G300E | 0 | 0
591 | Story7 | C27 | 40 MPa RC Column (55 cm x 55 cm) | Column | 40MPa | Concrete Rectangular | 550 | 550 | 3025 | 3100 | 0.94 | 2294.19 | G300E | 58254166.67 | 457.08 | G300E | 0 | 0
592 | Story7 | C28 | 40 MPa RC Column (55 cm x 55 cm) | Column | 40MPa | Concrete Rectangular | 550 | 550 | 3025 | 3100 | 0.94 | 2294.19 | G300E | 58238666.67 | 456.96 | G300E | 0 | 0
593 | Story7 | C29 | 40 MPa RC Column (55 cm x 55 cm) | Column | 40MPa | Concrete Rectangular | 550 | 550 | 3025 | 3100 | 0.94 | 2294.19 | G300E | 73253000 | 574.77 | G300E | 0 | 0
594 | Story7 | C3 | 40 MPa RC Column (55 cm x 55 cm) | Column | 40MPa | Concrete Rectangular | 550 | 550 | 3025 | 3100 | 0.94 | 2294.19 | G300E | 9377500 | 73.58 | G300E | 0 | 0
595 | Story7 | C30 | 40 MPa RC Column (55 cm x 55 cm) | Column | 40MPa | Concrete Rectangular | 550 | 550 | 3025 | 3100 | 0.94 | 2294.19 | G300E | 9377500 | 73.58 | G300E | 0 | 0
596 | Story7 | C31 | 40 MPa RC Column (55 cm x 55 cm) | Column | 40MPa | Concrete Rectangular | 550 | 550 | 3025 | 3100 | 0.94 | 2294.19 | G300E | 9377500 | 73.58 | G300E | 0 | 0
597 | Story7 | C32 | 40 MPa RC Column (55 cm x 55 cm) | Column | 40MPa | Concrete Rectangular | 550 | 550 | 3025 | 3100 | 0.94 | 2294.19 | G300E | 9377500 | 73.58 | G300E | 0 | 0
598 | Story7 | C33 | 40 MPa RC Column (55 cm x 55 cm) | Column | 40MPa | Concrete Rectangular | 550 | 550 | 3025 | 3100 | 0.94 | 2294.19 | G300E | 9377500 | 73.58 | G300E | 0 | 0
599 | Story7 | C34 | 40 MPa RC Column (55 cm x 55 cm) | Column | 40MPa | Concrete Rectangular | 550 | 550 | 3025 | 3100 | 0.94 | 2294.19 | G300E | 9377500 | 73.58 | G300E | 0 | 0
600 | Story7 | C35 | 40 MPa RC Column (55 cm x 55 cm) | Column | 40MPa | Concrete Rectangular | 550 | 550 | 3025 | 3100 | 0.94 | 2294.19 | G300E | 9377500 | 73.58 | G300E | 0 | 0
601 | Story7 | C36 | 40 MPa RC Column (55 cm x 55 cm) | Column | 40MPa | Concrete Rectangular | 550 | 550 | 3025 | 3100 | 0.94 | 2294.19 | G300E | 9377500 | 73.58 | G300E | 0 | 0
602 | Story7 | C4 | 40 MPa RC Column (55 cm x 55 cm) | Column | 40MPa | Concrete Rectangular | 550 | 550 | 3025 | 3100 | 0.94 | 2294.19 | G300E | 9377500 | 73.58 | G300E | 0 | 0
603 | Story7 | C5 | 40 MPa RC Column (55 cm x 55 cm) | Column | 40MPa | Concrete Rectangular | 550 | 550 | 3025 | 3100 | 0.94 | 2294.19 | G300E | 9377500 | 73.58 | G300E | 0 | 0
604 | Story7 | C6 | 40 MPa RC Column (55 cm x 55 cm) | Column | 40MPa | Concrete Rectangular | 550 | 550 | 3025 | 3100 | 0.94 | 2294.19 | G300E | 9377500 | 73.58 | G300E | 0 | 0
605 | Story7 | C7 | 40 MPa RC Column (55 cm x 55 cm) | Column | 40MPa | Concrete Rectangular | 550 | 550 | 3025 | 3100 | 0.94 | 2294.19 | G300E | 9377500 | 73.58 | G300E | 0 | 0
606 | Story7 | C8 | 40 MPa RC Column (55 cm x 55 cm) | Column | 40MPa | Concrete Rectangular | 550 | 550 | 3025 | 3100 | 0.94 | 2294.19 | G300E | 73618800 | 577.64 | G300E | 0 | 0
607 | Story7 | C9 | 40 MPa RC Column (55 cm x 55 cm) | Column | 40MPa | Concrete Rectangular | 550 | 550 | 3025 | 3100 | 0.94 | 2294.19 | G300E | 57967933.33 | 454.84 | G300E | 0 | 0
608 | Story8 | C1 | 40 MPa RC Column (55 cm x 55 cm) | Column | 40MPa | Concrete Rectangular | 550 | 550 | 3025 | 3100 | 0.94 | 2294.19 | G300E | 9377500 | 73.58 | G300E | 0 | 0
609 | Story8 | C10 | 40 MPa RC Column (55 cm x 55 cm) | Column | 40MPa | Concrete Rectangular | 550 | 550 | 3025 | 3100 | 0.94 | 2294.19 | G300E | 45438766.67 | 356.53 | G300E | 0 | 0
610 | Story8 | C11 | 40 MPa RC Column (55 cm x 55 cm) | Column | 40MPa | Concrete Rectangular | 550 | 550 | 3025 | 3100 | 0.94 | 2294.19 | G300E | 59923000 | 470.18 | G300E | 0 | 0
611 | Story8 | C12 | 40 MPa RC Column (55 cm x 55 cm) | Column | 40MPa | Concrete Rectangular | 550 | 550 | 3025 | 3100 | 0.94 | 2294.19 | G300E | 9377500 | 73.58 | G300E | 0 | 0
612 | Story8 | C13 | 40 MPa RC Column (55 cm x 55 cm) | Column | 40MPa | Concrete Rectangular | 550 | 550 | 3025 | 3100 | 0.94 | 2294.19 | G300E | 9377500 | 73.58 | G300E | 0 | 0
613 | Story8 | C14 | 40 MPa RC Column (55 cm x 55 cm) | Column | 40MPa | Concrete Rectangular | 550 | 550 | 3025 | 3100 | 0.94 | 2294.19 | G300E | 45216600 | 354.79 | G300E | 0 | 0
614 | Story8 | C17 | 40 MPa RC Column (55 cm x 55 cm) | Column | 40MPa | Concrete Rectangular | 550 | 550 | 3025 | 3100 | 0.94 | 2294.19 | G300E | 45468733.33 | 356.76 | G300E | 0 | 0
615 | Story8 | C18 | 40 MPa RC Column (55 cm x 55 cm) | Column | 40MPa | Concrete Rectangular | 550 | 550 | 3025 | 3100 | 0.94 | 2294.19 | G300E | 9377500 | 73.58 | G300E | 0 | 0
616 | Story8 | C19 | 40 MPa RC Column (55 cm x 55 cm) | Column | 40MPa | Concrete Rectangular | 550 | 550 | 3025 | 3100 | 0.94 | 2294.19 | G300E | 9377500 | 73.58 | G300E | 0 | 0
617 | Story8 | C2 | 40 MPa RC Column (55 cm x 55 cm) | Column | 40MPa | Concrete Rectangular | 550 | 550 | 3025 | 3100 | 0.94 | 2294.19 | G300E | 9377500 | 73.58 | G300E | 0 | 0
618 | Story8 | C20 | 40 MPa RC Column (55 cm x 55 cm) | Column | 40MPa | Concrete Rectangular | 550 | 550 | 3025 | 3100 | 0.94 | 2294.19 | G300E | 45448066.67 | 356.6 | G300E | 0 | 0
619 | Story8 | C23 | 40 MPa RC Column (55 cm x 55 cm) | Column | 40MPa | Concrete Rectangular | 550 | 550 | 3025 | 3100 | 0.94 | 2294.19 | G300E | 45462533.33 | 356.72 | G300E | 0 | 0
620 | Story8 | C24 | 40 MPa RC Column (55 cm x 55 cm) | Column | 40MPa | Concrete Rectangular | 550 | 550 | 3025 | 3100 | 0.94 | 2294.19 | G300E | 9377500 | 73.58 | G300E | 0 | 0
621 | Story8 | C25 | 40 MPa RC Column (55 cm x 55 cm) | Column | 40MPa | Concrete Rectangular | 550 | 550 | 3025 | 3100 | 0.94 | 2294.19 | G300E | 9377500 | 73.58 | G300E | 0 | 0
622 | Story8 | C26 | 40 MPa RC Column (55 cm x 55 cm) | Column | 40MPa | Concrete Rectangular | 550 | 550 | 3025 | 3100 | 0.94 | 2294.19 | G300E | 59925066.67 | 470.19 | G300E | 0 | 0
623 | Story8 | C27 | 40 MPa RC Column (55 cm x 55 cm) | Column | 40MPa | Concrete Rectangular | 550 | 550 | 3025 | 3100 | 0.94 | 2294.19 | G300E | 45464600 | 356.73 | G300E | 0 | 0
624 | Story8 | C28 | 40 MPa RC Column (55 cm x 55 cm) | Column | 40MPa | Concrete Rectangular | 550 | 550 | 3025 | 3100 | 0.94 | 2294.19 | G300E | 45450133.33 | 356.62 | G300E | 0 | 0
625 | Story8 | C29 | 40 MPa RC Column (55 cm x 55 cm) | Column | 40MPa | Concrete Rectangular | 550 | 550 | 3025 | 3100 | 0.94 | 2294.19 | G300E | 59918866.67 | 470.15 | G300E | 0 | 0
626 | Story8 | C3 | 40 MPa RC Column (55 cm x 55 cm) | Column | 40MPa | Concrete Rectangular | 550 | 550 | 3025 | 3100 | 0.94 | 2294.19 | G300E | 9377500 | 73.58 | G300E | 0 | 0
627 | Story8 | C30 | 40 MPa RC Column (55 cm x 55 cm) | Column | 40MPa | Concrete Rectangular | 550 | 550 | 3025 | 3100 | 0.94 | 2294.19 | G300E | 9377500 | 73.58 | G300E | 0 | 0
628 | Story8 | C31 | 40 MPa RC Column (55 cm x 55 cm) | Column | 40MPa | Concrete Rectangular | 550 | 550 | 3025 | 3100 | 0.94 | 2294.19 | G300E | 9377500 | 73.58 | G300E | 0 | 0
629 | Story8 | C32 | 40 MPa RC Column (55 cm x 55 cm) | Column | 40MPa | Concrete Rectangular | 550 | 550 | 3025 | 3100 | 0.94 | 2294.19 | G300E | 9377500 | 73.58 | G300E | 0 | 0
630 | Story8 | C33 | 40 MPa RC Column (55 cm x 55 cm) | Column | 40MPa | Concrete Rectangular | 550 | 550 | 3025 | 3100 | 0.94 | 2294.19 | G300E | 9377500 | 73.58 | G300E | 0 | 0
631 | Story8 | C34 | 40 MPa RC Column (55 cm x 55 cm) | Column | 40MPa | Concrete Rectangular | 550 | 550 | 3025 | 3100 | 0.94 | 2294.19 | G300E | 9377500 | 73.58 | G300E | 0 | 0
632 | Story8 | C35 | 40 MPa RC Column (55 cm x 55 cm) | Column | 40MPa | Concrete Rectangular | 550 | 550 | 3025 | 3100 | 0.94 | 2294.19 | G300E | 9377500 | 73.58 | G300E | 0 | 0
633 | Story8 | C36 | 40 MPa RC Column (55 cm x 55 cm) | Column | 40MPa | Concrete Rectangular | 550 | 550 | 3025 | 3100 | 0.94 | 2294.19 | G300E | 9377500 | 73.58 | G300E | 0 | 0
634 | Story8 | C4 | 40 MPa RC Column (55 cm x 55 cm) | Column | 40MPa | Concrete Rectangular | 550 | 550 | 3025 | 3100 | 0.94 | 2294.19 | G300E | 9377500 | 73.58 | G300E | 0 | 0
635 | Story8 | C5 | 40 MPa RC Column (55 cm x 55 cm) | Column | 40MPa | Concrete Rectangular | 550 | 550 | 3025 | 3100 | 0.94 | 2294.19 | G300E | 9377500 | 73.58 | G300E | 0 | 0
636 | Story8 | C6 | 40 MPa RC Column (55 cm x 55 cm) | Column | 40MPa | Concrete Rectangular | 550 | 550 | 3025 | 3100 | 0.94 | 2294.19 | G300E | 9377500 | 73.58 | G300E | 0 | 0
637 | Story8 | C7 | 40 MPa RC Column (55 cm x 55 cm) | Column | 40MPa | Concrete Rectangular | 550 | 550 | 3025 | 3100 | 0.94 | 2294.19 | G300E | 9377500 | 73.58 | G300E | 0 | 0
638 | Story8 | C8 | 40 MPa RC Column (55 cm x 55 cm) | Column | 40MPa | Concrete Rectangular | 550 | 550 | 3025 | 3100 | 0.94 | 2294.19 | G300E | 60296033.33 | 473.11 | G300E | 0 | 0
639 | Story8 | C9 | 40 MPa RC Column (55 cm x 55 cm) | Column | 40MPa | Concrete Rectangular | 550 | 550 | 3025 | 3100 | 0.94 | 2294.19 | G300E | 45213500 | 354.76 | G300E | 0 | 0
640 | Story9 | C1 | 40 MPa RC Column (52.5 cm x 52.5 cm) | Column | 40MPa | Concrete Rectangular | 525 | 525 | 2756.3 | 3100 | 0.85 | 2090.37 | G300E | 8543600 | 67.04 | G300E | 0 | 0
641 | Story9 | C10 | 40 MPa RC Column (52.5 cm x 52.5 cm) | Column | 40MPa | Concrete Rectangular | 525 | 525 | 2756.3 | 3100 | 0.85 | 2090.37 | G300E | 43499200 | 341.31 | G300E | 0 | 0
642 | Story9 | C11 | 40 MPa RC Column (52.5 cm x 52.5 cm) | Column | 40MPa | Concrete Rectangular | 525 | 525 | 2756.3 | 3100 | 0.85 | 2090.37 | G300E | 57463666.67 | 450.88 | G300E | 0 | 0
643 | Story9 | C12 | 40 MPa RC Column (52.5 cm x 52.5 cm) | Column | 40MPa | Concrete Rectangular | 525 | 525 | 2756.3 | 3100 | 0.85 | 2090.37 | G300E | 8543600 | 67.04 | G300E | 0 | 0
644 | Story9 | C13 | 40 MPa RC Column (52.5 cm x 52.5 cm) | Column | 40MPa | Concrete Rectangular | 525 | 525 | 2756.3 | 3100 | 0.85 | 2090.37 | G300E | 8543600 | 67.04 | G300E | 0 | 0
645 | Story9 | C14 | 40 MPa RC Column (52.5 cm x 52.5 cm) | Column | 40MPa | Concrete Rectangular | 525 | 525 | 2756.3 | 3100 | 0.85 | 2090.37 | G300E | 43305966.67 | 339.79 | G300E | 0 | 0
646 | Story9 | C17 | 40 MPa RC Column (52.5 cm x 52.5 cm) | Column | 40MPa | Concrete Rectangular | 525 | 525 | 2756.3 | 3100 | 0.85 | 2090.37 | G300E | 43527100 | 341.53 | G300E | 0 | 0
647 | Story9 | C18 | 40 MPa RC Column (52.5 cm x 52.5 cm) | Column | 40MPa | Concrete Rectangular | 525 | 525 | 2756.3 | 3100 | 0.85 | 2090.37 | G300E | 8543600 | 67.04 | G300E | 0 | 0
648 | Story9 | C19 | 40 MPa RC Column (52.5 cm x 52.5 cm) | Column | 40MPa | Concrete Rectangular | 525 | 525 | 2756.3 | 3100 | 0.85 | 2090.37 | G300E | 8543600 | 67.04 | G300E | 0 | 0
649 | Story9 | C2 | 40 MPa RC Column (52.5 cm x 52.5 cm) | Column | 40MPa | Concrete Rectangular | 525 | 525 | 2756.3 | 3100 | 0.85 | 2090.37 | G300E | 8543600 | 67.04 | G300E | 0 | 0
650 | Story9 | C20 | 40 MPa RC Column (52.5 cm x 52.5 cm) | Column | 40MPa | Concrete Rectangular | 525 | 525 | 2756.3 | 3100 | 0.85 | 2090.37 | G300E | 43506433.33 | 341.37 | G300E | 0 | 0
651 | Story9 | C23 | 40 MPa RC Column (52.5 cm x 52.5 cm) | Column | 40MPa | Concrete Rectangular | 525 | 525 | 2756.3 | 3100 | 0.85 | 2090.37 | G300E | 43521933.33 | 341.49 | G300E | 0 | 0
652 | Story9 | C24 | 40 MPa RC Column (52.5 cm x 52.5 cm) | Column | 40MPa | Concrete Rectangular | 525 | 525 | 2756.3 | 3100 | 0.85 | 2090.37 | G300E | 8543600 | 67.04 | G300E | 0 | 0
653 | Story9 | C25 | 40 MPa RC Column (52.5 cm x 52.5 cm) | Column | 40MPa | Concrete Rectangular | 525 | 525 | 2756.3 | 3100 | 0.85 | 2090.37 | G300E | 8543600 | 67.04 | G300E | 0 | 0
654 | Story9 | C26 | 40 MPa RC Column (52.5 cm x 52.5 cm) | Column | 40MPa | Concrete Rectangular | 525 | 525 | 2756.3 | 3100 | 0.85 | 2090.37 | G300E | 57466766.67 | 450.91 | G300E | 0 | 0
655 | Story9 | C27 | 40 MPa RC Column (52.5 cm x 52.5 cm) | Column | 40MPa | Concrete Rectangular | 525 | 525 | 2756.3 | 3100 | 0.85 | 2090.37 | G300E | 43521933.33 | 341.49 | G300E | 0 | 0
656 | Story9 | C28 | 40 MPa RC Column (52.5 cm x 52.5 cm) | Column | 40MPa | Concrete Rectangular | 525 | 525 | 2756.3 | 3100 | 0.85 | 2090.37 | G300E | 43509533.33 | 341.39 | G300E | 0 | 0
657 | Story9 | C29 | 40 MPa RC Column (52.5 cm x 52.5 cm) | Column | 40MPa | Concrete Rectangular | 525 | 525 | 2756.3 | 3100 | 0.85 | 2090.37 | G300E | 57459533.33 | 450.85 | G300E | 0 | 0
658 | Story9 | C3 | 40 MPa RC Column (52.5 cm x 52.5 cm) | Column | 40MPa | Concrete Rectangular | 525 | 525 | 2756.3 | 3100 | 0.85 | 2090.37 | G300E | 8543600 | 67.04 | G300E | 0 | 0
659 | Story9 | C30 | 40 MPa RC Column (52.5 cm x 52.5 cm) | Column | 40MPa | Concrete Rectangular | 525 | 525 | 2756.3 | 3100 | 0.85 | 2090.37 | G300E | 8543600 | 67.04 | G300E | 0 | 0
660 | Story9 | C31 | 40 MPa RC Column (52.5 cm x 52.5 cm) | Column | 40MPa | Concrete Rectangular | 525 | 525 | 2756.3 | 3100 | 0.85 | 2090.37 | G300E | 8543600 | 67.04 | G300E | 0 | 0
661 | Story9 | C32 | 40 MPa RC Column (52.5 cm x 52.5 cm) | Column | 40MPa | Concrete Rectangular | 525 | 525 | 2756.3 | 3100 | 0.85 | 2090.37 | G300E | 8543600 | 67.04 | G300E | 0 | 0
662 | Story9 | C33 | 40 MPa RC Column (52.5 cm x 52.5 cm) | Column | 40MPa | Concrete Rectangular | 525 | 525 | 2756.3 | 3100 | 0.85 | 2090.37 | G300E | 8543600 | 67.04 | G300E | 0 | 0
663 | Story9 | C34 | 40 MPa RC Column (52.5 cm x 52.5 cm) | Column | 40MPa | Concrete Rectangular | 525 | 525 | 2756.3 | 3100 | 0.85 | 2090.37 | G300E | 8543600 | 67.04 | G300E | 0 | 0
664 | Story9 | C35 | 40 MPa RC Column (52.5 cm x 52.5 cm) | Column | 40MPa | Concrete Rectangular | 525 | 525 | 2756.3 | 3100 | 0.85 | 2090.37 | G300E | 8543600 | 67.04 | G300E | 0 | 0
665 | Story9 | C36 | 40 MPa RC Column (52.5 cm x 52.5 cm) | Column | 40MPa | Concrete Rectangular | 525 | 525 | 2756.3 | 3100 | 0.85 | 2090.37 | G300E | 8543600 | 67.04 | G300E | 0 | 0
666 | Story9 | C4 | 40 MPa RC Column (52.5 cm x 52.5 cm) | Column | 40MPa | Concrete Rectangular | 525 | 525 | 2756.3 | 3100 | 0.85 | 2090.37 | G300E | 8543600 | 67.04 | G300E | 0 | 0
667 | Story9 | C5 | 40 MPa RC Column (52.5 cm x 52.5 cm) | Column | 40MPa | Concrete Rectangular | 525 | 525 | 2756.3 | 3100 | 0.85 | 2090.37 | G300E | 8543600 | 67.04 | G300E | 0 | 0
668 | Story9 | C6 | 40 MPa RC Column (52.5 cm x 52.5 cm) | Column | 40MPa | Concrete Rectangular | 525 | 525 | 2756.3 | 3100 | 0.85 | 2090.37 | G300E | 8543600 | 67.04 | G300E | 0 | 0
669 | Story9 | C7 | 40 MPa RC Column (52.5 cm x 52.5 cm) | Column | 40MPa | Concrete Rectangular | 525 | 525 | 2756.3 | 3100 | 0.85 | 2090.37 | G300E | 8543600 | 67.04 | G300E | 0 | 0
670 | Story9 | C8 | 40 MPa RC Column (52.5 cm x 52.5 cm) | Column | 40MPa | Concrete Rectangular | 525 | 525 | 2756.3 | 3100 | 0.85 | 2090.37 | G300E | 57782966.67 | 453.39 | G300E | 0 | 0
671 | Story9 | C9 | 40 MPa RC Column (52.5 cm x 52.5 cm) | Column | 40MPa | Concrete Rectangular | 525 | 525 | 2756.3 | 3100 | 0.85 | 2090.37 | G300E | 43303900 | 339.78 | G300E | 0 | 0

## Walls
| Story | Label | Section | Structural_Element_Type | Material | Width_(mm) | Depth_(mm) | Area_(cm^2) | Length_(mm) | Volume_(m^3) | Mass_(kg) | Long._Rebar_Material | Long._Rebar_Volume_(mm^3) | Long._Rebar_Mass_(kg) | Tran._Rebar_Material | Tran._Rebar_Volume_(mm^3) | Tran._Rebar_Mass_(kg)
0 | Story1 | P1 | RC Wall - 175 mm | Wall | 40MPa | 7200 | 175 | 12600 | 3500 | 4.41 | 10788.99 | G300E | 35941500 | 282.01 | G300E | 11025000 | 86.51
1 | Story1 | P2 | RC Wall - 175 mm | Wall | 40MPa | 7200 | 175 | 12600 | 3500 | 4.41 | 10788.99 | G300E | 36162000 | 283.74 | G300E | 22772484 | 178.68
2 | Story1 | P3 | RC Wall - 175 mm | Wall | 40MPa | 7200 | 175 | 12600 | 3500 | 4.41 | 10788.99 | G300E | 36162000 | 283.74 | G300E | 11025000 | 86.51
3 | Story1 | P4 | RC Wall - 175 mm | Wall | 40MPa | 7200 | 175 | 12600 | 3500 | 4.41 | 10788.99 | G300E | 35941500 | 282.01 | G300E | 22774752 | 178.7
4 | Story10 | P1 | RC Wall - 175 mm | Wall | 40MPa | 7200 | 175 | 12600 | 3500 | 4.41 | 10788.99 | G300E | 11025000 | 86.51 | G300E | 11025000 | 86.51
5 | Story10 | P2 | RC Wall - 175 mm | Wall | 40MPa | 7200 | 175 | 12600 | 3500 | 4.41 | 10788.99 | G300E | 11025000 | 86.51 | G300E | 11025000 | 86.51
6 | Story10 | P3 | RC Wall - 175 mm | Wall | 40MPa | 7200 | 175 | 12600 | 3500 | 4.41 | 10788.99 | G300E | 11025000 | 86.51 | G300E | 11025000 | 86.51
7 | Story10 | P4 | RC Wall - 175 mm | Wall | 40MPa | 7200 | 175 | 12600 | 3500 | 4.41 | 10788.99 | G300E | 11025000 | 86.51 | G300E | 11025000 | 86.51
8 | Story11 | P1 | RC Wall - 175 mm | Wall | 40MPa | 7200 | 175 | 12600 | 3500 | 4.41 | 10788.99 | G300E | 11025000 | 86.51 | G300E | 11025000 | 86.51
9 | Story11 | P2 | RC Wall - 175 mm | Wall | 40MPa | 7200 | 175 | 12600 | 3500 | 4.41 | 10788.99 | G300E | 11025000 | 86.51 | G300E | 11025000 | 86.51
10 | Story11 | P3 | RC Wall - 175 mm | Wall | 40MPa | 7200 | 175 | 12600 | 3500 | 4.41 | 10788.99 | G300E | 11025000 | 86.51 | G300E | 11025000 | 86.51
11 | Story11 | P4 | RC Wall - 175 mm | Wall | 40MPa | 7200 | 175 | 12600 | 3500 | 4.41 | 10788.99 | G300E | 11025000 | 86.51 | G300E | 11025000 | 86.51
12 | Story12 | P1 | RC Wall - 175 mm | Wall | 40MPa | 7200 | 175 | 12600 | 3500 | 4.41 | 10788.99 | G300E | 11025000 | 86.51 | G300E | 11025000 | 86.51
13 | Story12 | P2 | RC Wall - 175 mm | Wall | 40MPa | 7200 | 175 | 12600 | 3500 | 4.41 | 10788.99 | G300E | 11025000 | 86.51 | G300E | 11025000 | 86.51
14 | Story12 | P3 | RC Wall - 175 mm | Wall | 40MPa | 7200 | 175 | 12600 | 3500 | 4.41 | 10788.99 | G300E | 11025000 | 86.51 | G300E | 11025000 | 86.51
15 | Story12 | P4 | RC Wall - 175 mm | Wall | 40MPa | 7200 | 175 | 12600 | 3500 | 4.41 | 10788.99 | G300E | 11025000 | 86.51 | G300E | 11025000 | 86.51
16 | Story13 | P1 | RC Wall - 175 mm | Wall | 40MPa | 7200 | 175 | 12600 | 3500 | 4.41 | 10788.99 | G300E | 11025000 | 86.51 | G300E | 11025000 | 86.51
17 | Story13 | P2 | RC Wall - 175 mm | Wall | 40MPa | 7200 | 175 | 12600 | 3500 | 4.41 | 10788.99 | G300E | 11025000 | 86.51 | G300E | 11025000 | 86.51
18 | Story13 | P3 | RC Wall - 175 mm | Wall | 40MPa | 7200 | 175 | 12600 | 3500 | 4.41 | 10788.99 | G300E | 11025000 | 86.51 | G300E | 11025000 | 86.51
19 | Story13 | P4 | RC Wall - 175 mm | Wall | 40MPa | 7200 | 175 | 12600 | 3500 | 4.41 | 10788.99 | G300E | 11025000 | 86.51 | G300E | 11025000 | 86.51
20 | Story14 | P1 | RC Wall - 175 mm | Wall | 40MPa | 7200 | 175 | 12600 | 3500 | 4.41 | 10788.99 | G300E | 11025000 | 86.51 | G300E | 11025000 | 86.51
21 | Story14 | P2 | RC Wall - 175 mm | Wall | 40MPa | 7200 | 175 | 12600 | 3500 | 4.41 | 10788.99 | G300E | 11025000 | 86.51 | G300E | 11025000 | 86.51
22 | Story14 | P3 | RC Wall - 175 mm | Wall | 40MPa | 7200 | 175 | 12600 | 3500 | 4.41 | 10788.99 | G300E | 11025000 | 86.51 | G300E | 11025000 | 86.51
23 | Story14 | P4 | RC Wall - 175 mm | Wall | 40MPa | 7200 | 175 | 12600 | 3500 | 4.41 | 10788.99 | G300E | 11025000 | 86.51 | G300E | 11025000 | 86.51
24 | Story15 | P1 | RC Wall - 175 mm | Wall | 40MPa | 7200 | 175 | 12600 | 3500 | 4.41 | 10788.99 | G300E | 11025000 | 86.51 | G300E | 11025000 | 86.51
25 | Story15 | P2 | RC Wall - 175 mm | Wall | 40MPa | 7200 | 175 | 12600 | 3500 | 4.41 | 10788.99 | G300E | 11025000 | 86.51 | G300E | 11025000 | 86.51
26 | Story15 | P3 | RC Wall - 175 mm | Wall | 40MPa | 7200 | 175 | 12600 | 3500 | 4.41 | 10788.99 | G300E | 11025000 | 86.51 | G300E | 11025000 | 86.51
27 | Story15 | P4 | RC Wall - 175 mm | Wall | 40MPa | 7200 | 175 | 12600 | 3500 | 4.41 | 10788.99 | G300E | 11025000 | 86.51 | G300E | 11025000 | 86.51
28 | Story16 | P1 | RC Wall - 175 mm | Wall | 40MPa | 7200 | 175 | 12600 | 3500 | 4.41 | 10788.99 | G300E | 11025000 | 86.51 | G300E | 11025000 | 86.51
29 | Story16 | P2 | RC Wall - 175 mm | Wall | 40MPa | 7200 | 175 | 12600 | 3500 | 4.41 | 10788.99 | G300E | 11025000 | 86.51 | G300E | 11025000 | 86.51
30 | Story16 | P3 | RC Wall - 175 mm | Wall | 40MPa | 7200 | 175 | 12600 | 3500 | 4.41 | 10788.99 | G300E | 11025000 | 86.51 | G300E | 11025000 | 86.51
31 | Story16 | P4 | RC Wall - 175 mm | Wall | 40MPa | 7200 | 175 | 12600 | 3500 | 4.41 | 10788.99 | G300E | 11025000 | 86.51 | G300E | 11025000 | 86.51
32 | Story17 | P1 | RC Wall - 175 mm | Wall | 40MPa | 7200 | 175 | 12600 | 3500 | 4.41 | 10788.99 | G300E | 11025000 | 86.51 | G300E | 11025000 | 86.51
33 | Story17 | P2 | RC Wall - 175 mm | Wall | 40MPa | 7200 | 175 | 12600 | 3500 | 4.41 | 10788.99 | G300E | 11025000 | 86.51 | G300E | 11025000 | 86.51
34 | Story17 | P3 | RC Wall - 175 mm | Wall | 40MPa | 7200 | 175 | 12600 | 3500 | 4.41 | 10788.99 | G300E | 11025000 | 86.51 | G300E | 11025000 | 86.51
35 | Story17 | P4 | RC Wall - 175 mm | Wall | 40MPa | 7200 | 175 | 12600 | 3500 | 4.41 | 10788.99 | G300E | 11025000 | 86.51 | G300E | 11025000 | 86.51
36 | Story18 | P1 | RC Wall - 175 mm | Wall | 40MPa | 7200 | 175 | 12600 | 3500 | 4.41 | 10788.99 | G300E | 11025000 | 86.51 | G300E | 11025000 | 86.51
37 | Story18 | P2 | RC Wall - 175 mm | Wall | 40MPa | 7200 | 175 | 12600 | 3500 | 4.41 | 10788.99 | G300E | 11025000 | 86.51 | G300E | 11025000 | 86.51
38 | Story18 | P3 | RC Wall - 175 mm | Wall | 40MPa | 7200 | 175 | 12600 | 3500 | 4.41 | 10788.99 | G300E | 11025000 | 86.51 | G300E | 11025000 | 86.51
39 | Story18 | P4 | RC Wall - 175 mm | Wall | 40MPa | 7200 | 175 | 12600 | 3500 | 4.41 | 10788.99 | G300E | 11025000 | 86.51 | G300E | 11025000 | 86.51
40 | Story19 | P1 | RC Wall - 175 mm | Wall | 40MPa | 7200 | 175 | 12600 | 3500 | 4.41 | 10788.99 | G300E | 11025000 | 86.51 | G300E | 11025000 | 86.51
41 | Story19 | P2 | RC Wall - 175 mm | Wall | 40MPa | 7200 | 175 | 12600 | 3500 | 4.41 | 10788.99 | G300E | 11025000 | 86.51 | G300E | 11025000 | 86.51
42 | Story19 | P3 | RC Wall - 175 mm | Wall | 40MPa | 7200 | 175 | 12600 | 3500 | 4.41 | 10788.99 | G300E | 11025000 | 86.51 | G300E | 11025000 | 86.51
43 | Story19 | P4 | RC Wall - 175 mm | Wall | 40MPa | 7200 | 175 | 12600 | 3500 | 4.41 | 10788.99 | G300E | 11025000 | 86.51 | G300E | 11025000 | 86.51
44 | Story2 | P1 | RC Wall - 175 mm | Wall | 40MPa | 7200 | 175 | 12600 | 3500 | 4.41 | 10788.99 | G300E | 20947500 | 164.36 | G300E | 11025000 | 86.51
45 | Story2 | P2 | RC Wall - 175 mm | Wall | 40MPa | 7200 | 175 | 12600 | 3500 | 4.41 | 10788.99 | G300E | 21168000 | 166.09 | G300E | 13940388 | 109.38
46 | Story2 | P3 | RC Wall - 175 mm | Wall | 40MPa | 7200 | 175 | 12600 | 3500 | 4.41 | 10788.99 | G300E | 21388500 | 167.82 | G300E | 11025000 | 86.51
47 | Story2 | P4 | RC Wall - 175 mm | Wall | 40MPa | 7200 | 175 | 12600 | 3500 | 4.41 | 10788.99 | G300E | 21168000 | 166.09 | G300E | 13942404 | 109.4
48 | Story20 | P1 | RC Wall - 175 mm | Wall | 40MPa | 7200 | 175 | 12600 | 3500 | 4.41 | 10788.99 | G300E | 11025000 | 86.51 | G300E | 11025000 | 86.51
49 | Story20 | P2 | RC Wall - 175 mm | Wall | 40MPa | 7200 | 175 | 12600 | 3500 | 4.41 | 10788.99 | G300E | 11025000 | 86.51 | G300E | 11025000 | 86.51
50 | Story20 | P3 | RC Wall - 175 mm | Wall | 40MPa | 7200 | 175 | 12600 | 3500 | 4.41 | 10788.99 | G300E | 11025000 | 86.51 | G300E | 11025000 | 86.51
51 | Story20 | P4 | RC Wall - 175 mm | Wall | 40MPa | 7200 | 175 | 12600 | 3500 | 4.41 | 10788.99 | G300E | 11025000 | 86.51 | G300E | 11025000 | 86.51
52 | Story21 | P1 | RC Wall - 175 mm | Wall | 40MPa | 7200 | 175 | 12600 | 3500 | 4.41 | 10788.99 | G300E | 11025000 | 86.51 | G300E | 11025000 | 86.51
53 | Story21 | P2 | RC Wall - 175 mm | Wall | 40MPa | 7200 | 175 | 12600 | 3500 | 4.41 | 10788.99 | G300E | 11025000 | 86.51 | G300E | 11025000 | 86.51
54 | Story21 | P3 | RC Wall - 175 mm | Wall | 40MPa | 7200 | 175 | 12600 | 3500 | 4.41 | 10788.99 | G300E | 11025000 | 86.51 | G300E | 11025000 | 86.51
55 | Story21 | P4 | RC Wall - 175 mm | Wall | 40MPa | 7200 | 175 | 12600 | 3500 | 4.41 | 10788.99 | G300E | 11025000 | 86.51 | G300E | 11025000 | 86.51
56 | Story3 | P1 | RC Wall - 175 mm | Wall | 40MPa | 7200 | 175 | 12600 | 3500 | 4.41 | 10788.99 | G300E | 11025000 | 86.51 | G300E | 11025000 | 86.51
57 | Story3 | P2 | RC Wall - 175 mm | Wall | 40MPa | 7200 | 175 | 12600 | 3500 | 4.41 | 10788.99 | G300E | 11025000 | 86.51 | G300E | 11025000 | 86.51
58 | Story3 | P3 | RC Wall - 175 mm | Wall | 40MPa | 7200 | 175 | 12600 | 3500 | 4.41 | 10788.99 | G300E | 11025000 | 86.51 | G300E | 11025000 | 86.51
59 | Story3 | P4 | RC Wall - 175 mm | Wall | 40MPa | 7200 | 175 | 12600 | 3500 | 4.41 | 10788.99 | G300E | 11025000 | 86.51 | G300E | 11025000 | 86.51
60 | Story4 | P1 | RC Wall - 175 mm | Wall | 40MPa | 7200 | 175 | 12600 | 3500 | 4.41 | 10788.99 | G300E | 11025000 | 86.51 | G300E | 11025000 | 86.51
61 | Story4 | P2 | RC Wall - 175 mm | Wall | 40MPa | 7200 | 175 | 12600 | 3500 | 4.41 | 10788.99 | G300E | 11025000 | 86.51 | G300E | 11025000 | 86.51
62 | Story4 | P3 | RC Wall - 175 mm | Wall | 40MPa | 7200 | 175 | 12600 | 3500 | 4.41 | 10788.99 | G300E | 11025000 | 86.51 | G300E | 11025000 | 86.51
63 | Story4 | P4 | RC Wall - 175 mm | Wall | 40MPa | 7200 | 175 | 12600 | 3500 | 4.41 | 10788.99 | G300E | 11025000 | 86.51 | G300E | 11025000 | 86.51
64 | Story5 | P1 | RC Wall - 175 mm | Wall | 40MPa | 7200 | 175 | 12600 | 3500 | 4.41 | 10788.99 | G300E | 11025000 | 86.51 | G300E | 11025000 | 86.51
65 | Story5 | P2 | RC Wall - 175 mm | Wall | 40MPa | 7200 | 175 | 12600 | 3500 | 4.41 | 10788.99 | G300E | 11025000 | 86.51 | G300E | 11025000 | 86.51
66 | Story5 | P3 | RC Wall - 175 mm | Wall | 40MPa | 7200 | 175 | 12600 | 3500 | 4.41 | 10788.99 | G300E | 11025000 | 86.51 | G300E | 11025000 | 86.51
67 | Story5 | P4 | RC Wall - 175 mm | Wall | 40MPa | 7200 | 175 | 12600 | 3500 | 4.41 | 10788.99 | G300E | 11025000 | 86.51 | G300E | 11025000 | 86.51
68 | Story6 | P1 | RC Wall - 175 mm | Wall | 40MPa | 7200 | 175 | 12600 | 3500 | 4.41 | 10788.99 | G300E | 11025000 | 86.51 | G300E | 11025000 | 86.51
69 | Story6 | P2 | RC Wall - 175 mm | Wall | 40MPa | 7200 | 175 | 12600 | 3500 | 4.41 | 10788.99 | G300E | 11025000 | 86.51 | G300E | 11025000 | 86.51
70 | Story6 | P3 | RC Wall - 175 mm | Wall | 40MPa | 7200 | 175 | 12600 | 3500 | 4.41 | 10788.99 | G300E | 11025000 | 86.51 | G300E | 11025000 | 86.51
71 | Story6 | P4 | RC Wall - 175 mm | Wall | 40MPa | 7200 | 175 | 12600 | 3500 | 4.41 | 10788.99 | G300E | 11025000 | 86.51 | G300E | 11025000 | 86.51
72 | Story7 | P1 | RC Wall - 175 mm | Wall | 40MPa | 7200 | 175 | 12600 | 3500 | 4.41 | 10788.99 | G300E | 11025000 | 86.51 | G300E | 11025000 | 86.51
73 | Story7 | P2 | RC Wall - 175 mm | Wall | 40MPa | 7200 | 175 | 12600 | 3500 | 4.41 | 10788.99 | G300E | 11025000 | 86.51 | G300E | 11025000 | 86.51
74 | Story7 | P3 | RC Wall - 175 mm | Wall | 40MPa | 7200 | 175 | 12600 | 3500 | 4.41 | 10788.99 | G300E | 11025000 | 86.51 | G300E | 11025000 | 86.51
75 | Story7 | P4 | RC Wall - 175 mm | Wall | 40MPa | 7200 | 175 | 12600 | 3500 | 4.41 | 10788.99 | G300E | 11025000 | 86.51 | G300E | 11025000 | 86.51
76 | Story8 | P1 | RC Wall - 175 mm | Wall | 40MPa | 7200 | 175 | 12600 | 3500 | 4.41 | 10788.99 | G300E | 11025000 | 86.51 | G300E | 11025000 | 86.51
77 | Story8 | P2 | RC Wall - 175 mm | Wall | 40MPa | 7200 | 175 | 12600 | 3500 | 4.41 | 10788.99 | G300E | 11025000 | 86.51 | G300E | 11025000 | 86.51
78 | Story8 | P3 | RC Wall - 175 mm | Wall | 40MPa | 7200 | 175 | 12600 | 3500 | 4.41 | 10788.99 | G300E | 11025000 | 86.51 | G300E | 11025000 | 86.51
79 | Story8 | P4 | RC Wall - 175 mm | Wall | 40MPa | 7200 | 175 | 12600 | 3500 | 4.41 | 10788.99 | G300E | 11025000 | 86.51 | G300E | 11025000 | 86.51
80 | Story9 | P1 | RC Wall - 175 mm | Wall | 40MPa | 7200 | 175 | 12600 | 3500 | 4.41 | 10788.99 | G300E | 11025000 | 86.51 | G300E | 11025000 | 86.51
81 | Story9 | P2 | RC Wall - 175 mm | Wall | 40MPa | 7200 | 175 | 12600 | 3500 | 4.41 | 10788.99 | G300E | 11025000 | 86.51 | G300E | 11025000 | 86.51
82 | Story9 | P3 | RC Wall - 175 mm | Wall | 40MPa | 7200 | 175 | 12600 | 3500 | 4.41 | 10788.99 | G300E | 11025000 | 86.51 | G300E | 11025000 | 86.51
83 | Story9 | P4 | RC Wall - 175 mm | Wall | 40MPa | 7200 | 175 | 12600 | 3500 | 4.41 | 10788.99 | G300E | 11025000 | 86.51 | G300E | 11025000 | 86.51

## Slabs
| Story | Label | Section | Structural_Element_Type | Material | Length_(mm) | Width_(mm) | Depth_(mm) | Area_(cm^2) | Volume_(m^3) | Mass_(kg) | Long._Rebar_Material | Long._Rebar_Volume_(mm^3) | Long._Rebar_Mass_(kg) | Tran._Rebar_Material | Tran._Rebar_Volume_(mm^3) | Tran._Rebar_Mass_(kg)
0 | Story1 | F1 | Slab1 | Slab | 32MPa | 36000 | 36000 | 170 | 61200 | 220.32 | 539009.17 | G300E | 1725879483.87 | 13541.89 | G300E | 0 | 0
1 | Story10 | F1 | Slab1 | Slab | 32MPa | 36000 | 36000 | 170 | 61200 | 220.32 | 539009.17 | G300E | 1794792774.19 | 14082.61 | G300E | 0 | 0
2 | Story11 | F1 | Slab1 | Slab | 32MPa | 36000 | 36000 | 170 | 61200 | 220.32 | 539009.17 | G300E | 1792408645.16 | 14063.9 | G300E | 0 | 0
3 | Story12 | F1 | Slab1 | Slab | 32MPa | 36000 | 36000 | 170 | 61200 | 220.32 | 539009.17 | G300E | 1801567741.94 | 14135.77 | G300E | 0 | 0
4 | Story13 | F1 | Slab1 | Slab | 32MPa | 36000 | 36000 | 170 | 61200 | 220.32 | 539009.17 | G300E | 1780691225.81 | 13971.96 | G300E | 0 | 0
5 | Story14 | F1 | Slab1 | Slab | 32MPa | 36000 | 36000 | 170 | 61200 | 220.32 | 539009.17 | G300E | 1765700129.03 | 13854.34 | G300E | 0 | 0
6 | Story15 | F1 | Slab1 | Slab | 32MPa | 36000 | 36000 | 170 | 61200 | 220.32 | 539009.17 | G300E | 1775679096.77 | 13932.64 | G300E | 0 | 0
7 | Story16 | F1 | Slab1 | Slab | 32MPa | 36000 | 36000 | 170 | 61200 | 220.32 | 539009.17 | G300E | 1782877935.48 | 13989.12 | G300E | 0 | 0
8 | Story17 | F1 | Slab1 | Slab | 32MPa | 36000 | 36000 | 170 | 61200 | 220.32 | 539009.17 | G300E | 1788900387.1 | 14036.38 | G300E | 0 | 0
9 | Story18 | F1 | Slab1 | Slab | 32MPa | 36000 | 36000 | 170 | 61200 | 220.32 | 539009.17 | G300E | 1801678064.52 | 14136.63 | G300E | 0 | 0
10 | Story19 | F1 | Slab1 | Slab | 32MPa | 36000 | 36000 | 170 | 61200 | 220.32 | 539009.17 | G300E | 1764360000 | 13843.82 | G300E | 0 | 0
11 | Story2 | F1 | Slab1 | Slab | 32MPa | 36000 | 36000 | 170 | 61200 | 220.32 | 539009.17 | G300E | 1745428645.16 | 13695.28 | G300E | 0 | 0
12 | Story20 | F1 | Slab1 | Slab | 32MPa | 36000 | 36000 | 170 | 61200 | 220.32 | 539009.17 | G300E | 1773621290.32 | 13916.49 | G300E | 0 | 0
13 | Story21 | F1 | Slab1 | Slab | 32MPa | 36000 | 36000 | 170 | 61200 | 220.32 | 539009.17 | G300E | 3782696516.13 | 29680.44 | G300E | 0 | 0
14 | Story3 | F1 | Slab1 | Slab | 32MPa | 36000 | 36000 | 170 | 61200 | 220.32 | 539009.17 | G300E | 1758963483.87 | 13801.48 | G300E | 0 | 0
15 | Story4 | F1 | Slab1 | Slab | 32MPa | 36000 | 36000 | 170 | 61200 | 220.32 | 539009.17 | G300E | 1776330580.65 | 13937.75 | G300E | 0 | 0
16 | Story5 | F1 | Slab1 | Slab | 32MPa | 36000 | 36000 | 170 | 61200 | 220.32 | 539009.17 | G300E | 1745211483.87 | 13693.58 | G300E | 0 | 0
17 | Story6 | F1 | Slab1 | Slab | 32MPa | 36000 | 36000 | 170 | 61200 | 220.32 | 539009.17 | G300E | 1779110709.68 | 13959.56 | G300E | 0 | 0
18 | Story7 | F1 | Slab1 | Slab | 32MPa | 36000 | 36000 | 170 | 61200 | 220.32 | 539009.17 | G300E | 1731129677.42 | 13583.09 | G300E | 0 | 0
19 | Story8 | F1 | Slab1 | Slab | 32MPa | 36000 | 36000 | 170 | 61200 | 220.32 | 539009.17 | G300E | 1746991741.94 | 13707.55 | G300E | 0 | 0
20 | Story9 | F1 | Slab1 | Slab | 32MPa | 36000 | 36000 | 170 | 61200 | 220.32 | 539009.17 | G300E | 1788252387.1 | 14031.29 | G300E | 0 | 0

## Materials by Element Type
Material | Structural_Element_Type | Width_(mm) | Depth_(mm) | Area_(cm^2) | Length_(mm) | Volume_(m^3) | Mass_(kg)
32MPa | Slab | 756000 | 3570 | 1285200 | 756000 | 4626.72 | 11319192.57
40MPa | Beam | 294000 | 442500 | 1106250 | 8194200 | 770.8 | 1886975.36
| Wall | 604800 | 14700 | 1058400 | 294000 | 370.44 | 906275.16
| Column | 323200 | 323200 | 1656025.6 | 2082400 | 515.2 | 1261286.4
G300E | Beam_Long_Rebar | 0 | 0 | 0 | 0 | 5.7762 | 45322.14
| Beam_Tran_Rebar | 0 | 0 | 0 | 0 | 2.7458 | 21544.65
| Column_Long_Rebar | 0 | 0 | 0 | 0 | 14.0576 | 110301.48
| Column_Tran_Rebar | 0 | 0 | 0 | 0 | 0.0027604 | 21.64
| Slab_Long_Rebar | 0 | 0 | 0 | 0 | 39.2023 | 307595.57
| Slab_Tran_Rebar | 0 | 0 | 0 | 0 | 0 | 0
| Wall_Long_Rebar | 0 | 0 | 0 | 0 | 1.0668 | 8370.62
| Wall_Tran_Rebar | 0 | 0 | 0 | 0 | 0.95543 | 7496.96

## Total Embodied Flows
| Embodied_Energy_(MJ) | Embodied_Water_(L) | Embodied_GHG_(kgCO2e)
Total | 34305838.67 | 49267248.558 | 3769331.986

## Total Embodied Flows per NFA
| Embodied_Energy_(MJ) | Embodied_Water_(L) | Embodied_GHG_(kgCO2e)
Total/NFA | 1313.0235 | 1885.6574 | 144.2676

## Embodied Flows By Element Type
Structural_Element_Type | Embodied_Energy_(MJ) | Embodied_Water_(L) | Embodied_GHG_(kgCO2e)
Slab | 23023630.115 | 33521379.751 | 2570666.217
Wall | 1584970.21 | 2295825.794 | 187424.958
Beam | 4651871.105 | 6319032.797 | 523507.859
Column | 5045367.24 | 7131010.216 | 487732.952