## Index
Data Item Description | Worksheet Hyperlink
Beams | Click here to access worksheet
Columns | Click here to access worksheet
Walls | Click here to access worksheet
Slabs | Click here to access worksheet
Materials by Element Type | Click here to access worksheet
Total Embodied Flows | Click here to access worksheet
Total Embodied Flows per NFA | Click here to access worksheet
Embodied Flows By Element Type | Click here to access worksheet
© James Helal 2021

## Beams
| Story | Label | Section | Structural_Element_Type | Material | Cross_Section_Type | Width_(mm) | Depth_(mm) | Area_(cm^2) | Length_(mm) | Volume_(m^3) | Mass_(kg) | Long._Rebar_Material | Long._Rebar_Volume_(mm^3) | Long._Rebar_Mass_(kg) | Tran._Rebar_Material | Tran._Rebar_Volume_(mm^3) | Tran._Rebar_Mass_(kg)
0 | Story1 | B1 | 50 MPa RC Beam (25 cm x 25 cm) | Beam | 50MPa | Concrete Rectangular | 250 | 250 | 625 | 6875 | 0.43 | 1051.22 | G300E | 3402187.5 | 26.69 | G300E | 969375 | 7.61
1 | Story1 | B10 | 50 MPa RC Beam (25 cm x 25 cm) | Beam | 50MPa | Concrete Rectangular | 250 | 250 | 625 | 6875 | 0.43 | 1051.22 | G300E | 3426562.5 | 26.89 | G300E | 1026198.44 | 8.05
2 | Story1 | B11 | 50 MPa RC Beam (25 cm x 25 cm) | Beam | 50MPa | Concrete Rectangular | 250 | 250 | 625 | 6875 | 0.43 | 1051.22 | G300E | 3426875 | 26.89 | G300E | 1026198.44 | 8.05
3 | Story1 | B12 | 50 MPa RC Beam (25 cm x 25 cm) | Beam | 50MPa | Concrete Rectangular | 250 | 250 | 625 | 6875 | 0.43 | 1051.22 | G300E | 3014375 | 23.65 | G300E | 950625 | 7.46
4 | Story1 | B13 | 50 MPa RC Beam (25 cm x 25 cm) | Beam | 50MPa | Concrete Rectangular | 250 | 250 | 625 | 6875 | 0.43 | 1051.22 | G300E | 5477500 | 42.98 | G300E | 771417.19 | 6.05
5 | Story1 | B14 | 50 MPa RC Beam (25 cm x 25 cm) | Beam | 50MPa | Concrete Rectangular | 250 | 250 | 625 | 6875 | 0.43 | 1051.22 | G300E | 4640937.5 | 36.41 | G300E | 634246.09 | 4.98
6 | Story1 | B15 | 50 MPa RC Beam (25 cm x 25 cm) | Beam | 50MPa | Concrete Rectangular | 250 | 250 | 625 | 6875 | 0.43 | 1051.22 | G300E | 4554375 | 35.74 | G300E | 738308.59 | 5.79
7 | Story1 | B16 | 50 MPa RC Beam (25 cm x 25 cm) | Beam | 50MPa | Concrete Rectangular | 250 | 250 | 625 | 7200 | 0.45 | 1100.92 | G300E | 4586713.04 | 35.99 | G300E | 799435.57 | 6.27
8 | Story1 | B17 | 50 MPa RC Beam (25 cm x 25 cm) | Beam | 50MPa | Concrete Rectangular | 250 | 250 | 625 | 6875 | 0.43 | 1051.22 | G300E | 4442187.5 | 34.86 | G300E | 715521.88 | 5.61
9 | Story1 | B18 | 50 MPa RC Beam (25 cm x 25 cm) | Beam | 50MPa | Concrete Rectangular | 250 | 250 | 625 | 7200 | 0.45 | 1100.92 | G300E | 4641808.7 | 36.42 | G300E | 833531.48 | 6.54
10 | Story1 | B19 | 50 MPa RC Beam (25 cm x 25 cm) | Beam | 50MPa | Concrete Rectangular | 250 | 250 | 625 | 6875 | 0.43 | 1051.22 | G300E | 4649375 | 36.48 | G300E | 738308.59 | 5.79
11 | Story1 | B2 | 50 MPa RC Beam (25 cm x 25 cm) | Beam | 50MPa | Concrete Rectangular | 250 | 250 | 625 | 6875 | 0.43 | 1051.22 | G300E | 3328125 | 26.11 | G300E | 970312.5 | 7.61
12 | Story1 | B20 | 50 MPa RC Beam (25 cm x 25 cm) | Beam | 50MPa | Concrete Rectangular | 250 | 250 | 625 | 6875 | 0.43 | 1051.22 | G300E | 4649375 | 36.48 | G300E | 738308.59 | 5.79
13 | Story1 | B21 | 50 MPa RC Beam (25 cm x 25 cm) | Beam | 50MPa | Concrete Rectangular | 250 | 250 | 625 | 6875 | 0.43 | 1051.22 | G300E | 5597812.5 | 43.92 | G300E | 795260.16 | 6.24
14 | Story1 | B22 | 50 MPa RC Beam (25 cm x 25 cm) | Beam | 50MPa | Concrete Rectangular | 250 | 250 | 625 | 6875 | 0.43 | 1051.22 | G300E | 2865937.5 | 22.49 | G300E | 951562.5 | 7.47
15 | Story1 | B23 | 50 MPa RC Beam (25 cm x 25 cm) | Beam | 50MPa | Concrete Rectangular | 250 | 250 | 625 | 6875 | 0.43 | 1051.22 | G300E | 3059375 | 24 | G300E | 950625 | 7.46
16 | Story1 | B24 | 50 MPa RC Beam (25 cm x 25 cm) | Beam | 50MPa | Concrete Rectangular | 250 | 250 | 625 | 6875 | 0.43 | 1051.22 | G300E | 5401875 | 42.39 | G300E | 790571.09 | 6.2
17 | Story1 | B25 | 50 MPa RC Beam (25 cm x 25 cm) | Beam | 50MPa | Concrete Rectangular | 250 | 250 | 625 | 6875 | 0.43 | 1051.22 | G300E | 4442500 | 34.86 | G300E | 715521.88 | 5.61
18 | Story1 | B26 | 50 MPa RC Beam (25 cm x 25 cm) | Beam | 50MPa | Concrete Rectangular | 250 | 250 | 625 | 7200 | 0.45 | 1100.92 | G300E | 4510643.48 | 35.39 | G300E | 798183.39 | 6.26
19 | Story1 | B3 | 50 MPa RC Beam (25 cm x 25 cm) | Beam | 50MPa | Concrete Rectangular | 250 | 250 | 625 | 6875 | 0.43 | 1051.22 | G300E | 5493125 | 43.1 | G300E | 563600 | 4.42
20 | Story1 | B30 | 50 MPa RC Beam (25 cm x 25 cm) | Beam | 50MPa | Concrete Rectangular | 250 | 250 | 625 | 6875 | 0.43 | 1051.22 | G300E | 4430788.04 | 34.77 | G300E | 797102.45 | 6.25
21 | Story1 | B31 | 50 MPa RC Beam (25 cm x 25 cm) | Beam | 50MPa | Concrete Rectangular | 250 | 250 | 625 | 6875 | 0.43 | 1051.22 | G300E | 4442500 | 34.86 | G300E | 715521.88 | 5.61
22 | Story1 | B32 | 50 MPa RC Beam (25 cm x 25 cm) | Beam | 50MPa | Concrete Rectangular | 250 | 250 | 625 | 6875 | 0.43 | 1051.22 | G300E | 5402187.5 | 42.39 | G300E | 478385.16 | 3.75
23 | Story1 | B33 | 50 MPa RC Beam (25 cm x 25 cm) | Beam | 50MPa | Concrete Rectangular | 250 | 250 | 625 | 6875 | 0.43 | 1051.22 | G300E | 2913125 | 22.86 | G300E | 950625 | 7.46
24 | Story1 | B34 | 50 MPa RC Beam (25 cm x 25 cm) | Beam | 50MPa | Concrete Rectangular | 250 | 250 | 625 | 6875 | 0.43 | 1051.22 | G300E | 3012500 | 23.64 | G300E | 952500 | 7.47
25 | Story1 | B35 | 50 MPa RC Beam (25 cm x 25 cm) | Beam | 50MPa | Concrete Rectangular | 250 | 250 | 625 | 6875 | 0.43 | 1051.22 | G300E | 5475312.5 | 42.96 | G300E | 790589.84 | 6.2
26 | Story1 | B36 | 50 MPa RC Beam (25 cm x 25 cm) | Beam | 50MPa | Concrete Rectangular | 250 | 250 | 625 | 6875 | 0.43 | 1051.22 | G300E | 4722812.5 | 37.06 | G300E | 738308.59 | 5.79
27 | Story1 | B37 | 50 MPa RC Beam (25 cm x 25 cm) | Beam | 50MPa | Concrete Rectangular | 250 | 250 | 625 | 7200 | 0.45 | 1100.92 | G300E | 4713182.61 | 36.98 | G300E | 833531.48 | 6.54
28 | Story1 | B38 | 50 MPa RC Beam (25 cm x 25 cm) | Beam | 50MPa | Concrete Rectangular | 250 | 250 | 625 | 6875 | 0.43 | 1051.22 | G300E | 4499836.96 | 35.31 | G300E | 795906.79 | 6.24
29 | Story1 | B4 | 50 MPa RC Beam (25 cm x 25 cm) | Beam | 50MPa | Concrete Rectangular | 250 | 250 | 625 | 6875 | 0.43 | 1051.22 | G300E | 2868437.5 | 22.51 | G300E | 950625 | 7.46
30 | Story1 | B40 | 50 MPa RC Beam (25 cm x 25 cm) | Beam | 50MPa | Concrete Rectangular | 250 | 250 | 625 | 6875 | 0.43 | 1051.22 | G300E | 4432282.61 | 34.78 | G300E | 795906.79 | 6.24
31 | Story1 | B41 | 50 MPa RC Beam (25 cm x 25 cm) | Beam | 50MPa | Concrete Rectangular | 250 | 250 | 625 | 6875 | 0.43 | 1051.22 | G300E | 4500434.78 | 35.31 | G300E | 797102.45 | 6.25
32 | Story1 | B42 | 50 MPa RC Beam (25 cm x 25 cm) | Beam | 50MPa | Concrete Rectangular | 250 | 250 | 625 | 6875 | 0.43 | 1051.22 | G300E | 4649375 | 36.48 | G300E | 738308.59 | 5.79
33 | Story1 | B43 | 50 MPa RC Beam (25 cm x 25 cm) | Beam | 50MPa | Concrete Rectangular | 250 | 250 | 625 | 6875 | 0.43 | 1051.22 | G300E | 5475000 | 42.96 | G300E | 478385.16 | 3.75
34 | Story1 | B44 | 50 MPa RC Beam (25 cm x 25 cm) | Beam | 50MPa | Concrete Rectangular | 250 | 250 | 625 | 6875 | 0.43 | 1051.22 | G300E | 2865937.5 | 22.49 | G300E | 951562.5 | 7.47
35 | Story1 | B45 | 50 MPa RC Beam (25 cm x 25 cm) | Beam | 50MPa | Concrete Rectangular | 250 | 250 | 625 | 6875 | 0.43 | 1051.22 | G300E | 3499375 | 27.46 | G300E | 1026198.44 | 8.05
36 | Story1 | B46 | 50 MPa RC Beam (25 cm x 25 cm) | Beam | 50MPa | Concrete Rectangular | 250 | 250 | 625 | 6875 | 0.43 | 1051.22 | G300E | 5597500 | 43.92 | G300E | 795259.38 | 6.24
37 | Story1 | B47 | 50 MPa RC Beam (25 cm x 25 cm) | Beam | 50MPa | Concrete Rectangular | 250 | 250 | 625 | 6875 | 0.43 | 1051.22 | G300E | 5597812.5 | 43.92 | G300E | 795260.16 | 6.24
38 | Story1 | B48 | 50 MPa RC Beam (25 cm x 25 cm) | Beam | 50MPa | Concrete Rectangular | 250 | 250 | 625 | 6875 | 0.43 | 1051.22 | G300E | 4722812.5 | 37.06 | G300E | 738308.59 | 5.79
39 | Story1 | B49 | 50 MPa RC Beam (25 cm x 25 cm) | Beam | 50MPa | Concrete Rectangular | 250 | 250 | 625 | 6875 | 0.43 | 1051.22 | G300E | 5475312.5 | 42.96 | G300E | 790575.78 | 6.2
40 | Story1 | B5 | 50 MPa RC Beam (25 cm x 25 cm) | Beam | 50MPa | Concrete Rectangular | 250 | 250 | 625 | 6875 | 0.43 | 1051.22 | G300E | 5473125 | 42.94 | G300E | 478382.03 | 3.75
41 | Story1 | B50 | 50 MPa RC Beam (25 cm x 25 cm) | Beam | 50MPa | Concrete Rectangular | 250 | 250 | 625 | 6875 | 0.43 | 1051.22 | G300E | 4440000 | 34.84 | G300E | 715521.88 | 5.61
42 | Story1 | B51 | 50 MPa RC Beam (25 cm x 25 cm) | Beam | 50MPa | Concrete Rectangular | 250 | 250 | 625 | 6875 | 0.43 | 1051.22 | G300E | 5402500 | 42.39 | G300E | 790578.12 | 6.2
43 | Story1 | B52 | 50 MPa RC Beam (25 cm x 25 cm) | Beam | 50MPa | Concrete Rectangular | 250 | 250 | 625 | 6875 | 0.43 | 1051.22 | G300E | 4722187.5 | 37.05 | G300E | 738308.59 | 5.79
44 | Story1 | B53 | 50 MPa RC Beam (25 cm x 25 cm) | Beam | 50MPa | Concrete Rectangular | 250 | 250 | 625 | 6875 | 0.43 | 1051.22 | G300E | 5597812.5 | 43.92 | G300E | 795262.5 | 6.24
45 | Story1 | B54 | 50 MPa RC Beam (25 cm x 25 cm) | Beam | 50MPa | Concrete Rectangular | 250 | 250 | 625 | 6875 | 0.43 | 1051.22 | G300E | 5597812.5 | 43.92 | G300E | 691197.66 | 5.42
46 | Story1 | B55 | 50 MPa RC Beam (25 cm x 25 cm) | Beam | 50MPa | Concrete Rectangular | 250 | 250 | 625 | 6875 | 0.43 | 1051.22 | G300E | 3426562.5 | 26.89 | G300E | 1026198.44 | 8.05
47 | Story1 | B56 | 50 MPa RC Beam (25 cm x 25 cm) | Beam | 50MPa | Concrete Rectangular | 250 | 250 | 625 | 6875 | 0.43 | 1051.22 | G300E | 3499687.5 | 27.46 | G300E | 1026198.44 | 8.05
48 | Story1 | B57 | 50 MPa RC Beam (25 cm x 25 cm) | Beam | 50MPa | Concrete Rectangular | 250 | 250 | 625 | 6875 | 0.43 | 1051.22 | G300E | 3012500 | 23.64 | G300E | 951562.5 | 7.47
49 | Story1 | B58 | 50 MPa RC Beam (25 cm x 25 cm) | Beam | 50MPa | Concrete Rectangular | 250 | 250 | 625 | 6875 | 0.43 | 1051.22 | G300E | 3058750 | 24 | G300E | 950625 | 7.46
50 | Story1 | B59 | 50 MPa RC Beam (25 cm x 25 cm) | Beam | 50MPa | Concrete Rectangular | 250 | 250 | 625 | 6875 | 0.43 | 1051.22 | G300E | 3012500 | 23.64 | G300E | 951562.5 | 7.47
51 | Story1 | B6 | 50 MPa RC Beam (25 cm x 25 cm) | Beam | 50MPa | Concrete Rectangular | 250 | 250 | 625 | 6875 | 0.43 | 1051.22 | G300E | 2913750 | 22.86 | G300E | 950625 | 7.46
52 | Story1 | B60 | 50 MPa RC Beam (25 cm x 25 cm) | Beam | 50MPa | Concrete Rectangular | 250 | 250 | 625 | 6875 | 0.43 | 1051.22 | G300E | 3499375 | 27.46 | G300E | 1026198.44 | 8.05
53 | Story1 | B7 | 50 MPa RC Beam (25 cm x 25 cm) | Beam | 50MPa | Concrete Rectangular | 250 | 250 | 625 | 6875 | 0.43 | 1051.22 | G300E | 5403437.5 | 42.4 | G300E | 478405.47 | 3.75
54 | Story1 | B8 | 50 MPa RC Beam (25 cm x 25 cm) | Beam | 50MPa | Concrete Rectangular | 250 | 250 | 625 | 6875 | 0.43 | 1051.22 | G300E | 2865937.5 | 22.49 | G300E | 952500 | 7.47
55 | Story1 | B9 | 50 MPa RC Beam (25 cm x 25 cm) | Beam | 50MPa | Concrete Rectangular | 250 | 250 | 625 | 6875 | 0.43 | 1051.22 | G300E | 5597812.5 | 43.92 | G300E | 795262.5 | 6.24
56 | Story10 | B1 | 50 MPa RC Beam (30 cm x 25 cm) | Beam | 50MPa | Concrete Rectangular | 250 | 300 | 750 | 6950 | 0.52 | 1275.23 | G300E | 4231602.27 | 33.2 | G300E | 2007760.54 | 15.75
57 | Story10 | B10 | 50 MPa RC Beam (30 cm x 25 cm) | Beam | 50MPa | Concrete Rectangular | 250 | 300 | 750 | 6950 | 0.52 | 1275.23 | G300E | 4091970.45 | 32.11 | G300E | 1713333.9 | 13.44
58 | Story10 | B11 | 50 MPa RC Beam (30 cm x 25 cm) | Beam | 50MPa | Concrete Rectangular | 250 | 300 | 750 | 6950 | 0.52 | 1275.23 | G300E | 4092286.36 | 32.11 | G300E | 1713333.9 | 13.44
59 | Story10 | B12 | 50 MPa RC Beam (30 cm x 25 cm) | Beam | 50MPa | Concrete Rectangular | 250 | 300 | 750 | 6950 | 0.52 | 1275.23 | G300E | 3755211.36 | 29.46 | G300E | 1519206.82 | 11.92
60 | Story10 | B13 | 50 MPa RC Beam (30 cm x 25 cm) | Beam | 50MPa | Concrete Rectangular | 250 | 300 | 750 | 6950 | 0.52 | 1275.23 | G300E | 5489552.27 | 43.07 | G300E | 1367856.98 | 10.73
61 | Story10 | B14 | 50 MPa RC Beam (30 cm x 25 cm) | Beam | 50MPa | Concrete Rectangular | 250 | 300 | 750 | 6950 | 0.52 | 1275.23 | G300E | 4597425 | 36.07 | G300E | 1326029.99 | 10.4
62 | Story10 | B15 | 50 MPa RC Beam (30 cm x 25 cm) | Beam | 50MPa | Concrete Rectangular | 250 | 300 | 750 | 6950 | 0.52 | 1275.23 | G300E | 4568045.45 | 35.84 | G300E | 1326029.99 | 10.4
63 | Story10 | B16 | 50 MPa RC Beam (30 cm x 25 cm) | Beam | 50MPa | Concrete Rectangular | 250 | 300 | 750 | 7200 | 0.54 | 1321.1 | G300E | 5392800 | 42.31 | G300E | 2580105.6 | 20.24
64 | Story10 | B17 | 50 MPa RC Beam (30 cm x 25 cm) | Beam | 50MPa | Concrete Rectangular | 250 | 300 | 750 | 6950 | 0.52 | 1275.23 | G300E | 3855038.64 | 30.25 | G300E | 1812371.72 | 14.22
65 | Story10 | B18 | 50 MPa RC Beam (30 cm x 25 cm) | Beam | 50MPa | Concrete Rectangular | 250 | 300 | 750 | 7200 | 0.54 | 1321.1 | G300E | 5477634.78 | 42.98 | G300E | 2501594.92 | 19.63
66 | Story10 | B19 | 50 MPa RC Beam (30 cm x 25 cm) | Beam | 50MPa | Concrete Rectangular | 250 | 300 | 750 | 6950 | 0.52 | 1275.23 | G300E | 4664713.64 | 36.6 | G300E | 1234890.53 | 9.69
67 | Story10 | B2 | 50 MPa RC Beam (30 cm x 25 cm) | Beam | 50MPa | Concrete Rectangular | 250 | 300 | 750 | 6950 | 0.52 | 1275.23 | G300E | 3983297.73 | 31.25 | G300E | 2007760.54 | 15.75
68 | Story10 | B20 | 50 MPa RC Beam (30 cm x 25 cm) | Beam | 50MPa | Concrete Rectangular | 250 | 300 | 750 | 6950 | 0.52 | 1275.23 | G300E | 4664397.73 | 36.6 | G300E | 1234890.53 | 9.69
69 | Story10 | B21 | 50 MPa RC Beam (30 cm x 25 cm) | Beam | 50MPa | Concrete Rectangular | 250 | 300 | 750 | 6950 | 0.52 | 1275.23 | G300E | 5578322.73 | 43.77 | G300E | 920759.69 | 7.22
70 | Story10 | B22 | 50 MPa RC Beam (30 cm x 25 cm) | Beam | 50MPa | Concrete Rectangular | 250 | 300 | 750 | 6950 | 0.52 | 1275.23 | G300E | 3635797.73 | 28.53 | G300E | 1519206.82 | 11.92
71 | Story10 | B23 | 50 MPa RC Beam (30 cm x 25 cm) | Beam | 50MPa | Concrete Rectangular | 250 | 300 | 750 | 6950 | 0.52 | 1275.23 | G300E | 3714143.18 | 29.14 | G300E | 1506886.36 | 11.82
72 | Story10 | B24 | 50 MPa RC Beam (30 cm x 25 cm) | Beam | 50MPa | Concrete Rectangular | 250 | 300 | 750 | 6950 | 0.52 | 1275.23 | G300E | 5696788.64 | 44.7 | G300E | 920482.96 | 7.22
73 | Story10 | B25 | 50 MPa RC Beam (30 cm x 25 cm) | Beam | 50MPa | Concrete Rectangular | 250 | 300 | 750 | 6950 | 0.52 | 1275.23 | G300E | 3881259.09 | 30.45 | G300E | 1813319.45 | 14.23
74 | Story10 | B26 | 50 MPa RC Beam (30 cm x 25 cm) | Beam | 50MPa | Concrete Rectangular | 250 | 300 | 750 | 7200 | 0.54 | 1321.1 | G300E | 5375895.65 | 42.18 | G300E | 2580105.6 | 20.24
75 | Story10 | B3 | 50 MPa RC Beam (30 cm x 25 cm) | Beam | 50MPa | Concrete Rectangular | 250 | 300 | 750 | 6950 | 0.52 | 1275.23 | G300E | 5523354.55 | 43.34 | G300E | 892988.44 | 7.01
76 | Story10 | B30 | 50 MPa RC Beam (30 cm x 25 cm) | Beam | 50MPa | Concrete Rectangular | 250 | 300 | 750 | 6950 | 0.52 | 1275.23 | G300E | 5286532.61 | 41.48 | G300E | 2415926.37 | 18.96
77 | Story10 | B31 | 50 MPa RC Beam (30 cm x 25 cm) | Beam | 50MPa | Concrete Rectangular | 250 | 300 | 750 | 6950 | 0.52 | 1275.23 | G300E | 3854406.82 | 30.24 | G300E | 1812371.72 | 14.22
78 | Story10 | B32 | 50 MPa RC Beam (30 cm x 25 cm) | Beam | 50MPa | Concrete Rectangular | 250 | 300 | 750 | 6950 | 0.52 | 1275.23 | G300E | 5695840.91 | 44.69 | G300E | 920557.83 | 7.22
79 | Story10 | B33 | 50 MPa RC Beam (30 cm x 25 cm) | Beam | 50MPa | Concrete Rectangular | 250 | 300 | 750 | 6950 | 0.52 | 1275.23 | G300E | 3592834.09 | 28.19 | G300E | 1506886.36 | 11.82
80 | Story10 | B34 | 50 MPa RC Beam (30 cm x 25 cm) | Beam | 50MPa | Concrete Rectangular | 250 | 300 | 750 | 6950 | 0.52 | 1275.23 | G300E | 3755211.36 | 29.46 | G300E | 1994334.09 | 15.65
81 | Story10 | B35 | 50 MPa RC Beam (30 cm x 25 cm) | Beam | 50MPa | Concrete Rectangular | 250 | 300 | 750 | 6950 | 0.52 | 1275.23 | G300E | 5784927.27 | 45.39 | G300E | 920594.79 | 7.22
82 | Story10 | B36 | 50 MPa RC Beam (30 cm x 25 cm) | Beam | 50MPa | Concrete Rectangular | 250 | 300 | 750 | 6950 | 0.52 | 1275.23 | G300E | 4682720.45 | 36.74 | G300E | 1353672.35 | 10.62
83 | Story10 | B37 | 50 MPa RC Beam (30 cm x 25 cm) | Beam | 50MPa | Concrete Rectangular | 250 | 300 | 750 | 7200 | 0.54 | 1321.1 | G300E | 5491408.7 | 43.09 | G300E | 2501567.69 | 19.63
84 | Story10 | B38 | 50 MPa RC Beam (30 cm x 25 cm) | Beam | 50MPa | Concrete Rectangular | 250 | 300 | 750 | 6950 | 0.52 | 1275.23 | G300E | 5299223.91 | 41.58 | G300E | 2414701.35 | 18.95
85 | Story10 | B4 | 50 MPa RC Beam (30 cm x 25 cm) | Beam | 50MPa | Concrete Rectangular | 250 | 300 | 750 | 6950 | 0.52 | 1275.23 | G300E | 3636745.45 | 28.54 | G300E | 1994334.09 | 15.65
86 | Story10 | B40 | 50 MPa RC Beam (30 cm x 25 cm) | Beam | 50MPa | Concrete Rectangular | 250 | 300 | 750 | 6950 | 0.52 | 1275.23 | G300E | 5287439.13 | 41.49 | G300E | 2414746.68 | 18.95
87 | Story10 | B41 | 50 MPa RC Beam (30 cm x 25 cm) | Beam | 50MPa | Concrete Rectangular | 250 | 300 | 750 | 6950 | 0.52 | 1275.23 | G300E | 5300432.61 | 41.59 | G300E | 2415938.15 | 18.96
88 | Story10 | B42 | 50 MPa RC Beam (30 cm x 25 cm) | Beam | 50MPa | Concrete Rectangular | 250 | 300 | 750 | 6950 | 0.52 | 1275.23 | G300E | 4664081.82 | 36.6 | G300E | 1353672.35 | 10.62
89 | Story10 | B43 | 50 MPa RC Beam (30 cm x 25 cm) | Beam | 50MPa | Concrete Rectangular | 250 | 300 | 750 | 6950 | 0.52 | 1275.23 | G300E | 5785243.18 | 45.39 | G300E | 920557.83 | 7.22
90 | Story10 | B44 | 50 MPa RC Beam (30 cm x 25 cm) | Beam | 50MPa | Concrete Rectangular | 250 | 300 | 750 | 6950 | 0.52 | 1275.23 | G300E | 3636113.64 | 28.53 | G300E | 1994334.09 | 15.65
91 | Story10 | B45 | 50 MPa RC Beam (30 cm x 25 cm) | Beam | 50MPa | Concrete Rectangular | 250 | 300 | 750 | 6950 | 0.52 | 1275.23 | G300E | 4330797.73 | 33.98 | G300E | 2069679.36 | 16.24
92 | Story10 | B46 | 50 MPa RC Beam (30 cm x 25 cm) | Beam | 50MPa | Concrete Rectangular | 250 | 300 | 750 | 6950 | 0.52 | 1275.23 | G300E | 5603595.45 | 43.97 | G300E | 1158361.24 | 9.09
93 | Story10 | B47 | 50 MPa RC Beam (30 cm x 25 cm) | Beam | 50MPa | Concrete Rectangular | 250 | 300 | 750 | 6950 | 0.52 | 1275.23 | G300E | 5603279.55 | 43.97 | G300E | 1158323.33 | 9.09
94 | Story10 | B48 | 50 MPa RC Beam (30 cm x 25 cm) | Beam | 50MPa | Concrete Rectangular | 250 | 300 | 750 | 6950 | 0.52 | 1275.23 | G300E | 4682720.45 | 36.74 | G300E | 1353672.35 | 10.62
95 | Story10 | B49 | 50 MPa RC Beam (30 cm x 25 cm) | Beam | 50MPa | Concrete Rectangular | 250 | 300 | 750 | 6950 | 0.52 | 1275.23 | G300E | 5784927.27 | 45.39 | G300E | 920555.93 | 7.22
96 | Story10 | B5 | 50 MPa RC Beam (30 cm x 25 cm) | Beam | 50MPa | Concrete Rectangular | 250 | 300 | 750 | 6950 | 0.52 | 1275.23 | G300E | 5783979.55 | 45.38 | G300E | 920473.48 | 7.22
97 | Story10 | B50 | 50 MPa RC Beam (30 cm x 25 cm) | Beam | 50MPa | Concrete Rectangular | 250 | 300 | 750 | 6950 | 0.52 | 1275.23 | G300E | 3880943.18 | 30.45 | G300E | 1812371.72 | 14.22
98 | Story10 | B51 | 50 MPa RC Beam (30 cm x 25 cm) | Beam | 50MPa | Concrete Rectangular | 250 | 300 | 750 | 6950 | 0.52 | 1275.23 | G300E | 5695840.91 | 44.69 | G300E | 920554.98 | 7.22
99 | Story10 | B52 | 50 MPa RC Beam (30 cm x 25 cm) | Beam | 50MPa | Concrete Rectangular | 250 | 300 | 750 | 6950 | 0.52 | 1275.23 | G300E | 4682088.64 | 36.74 | G300E | 1234890.53 | 9.69
100 | Story10 | B53 | 50 MPa RC Beam (30 cm x 25 cm) | Beam | 50MPa | Concrete Rectangular | 250 | 300 | 750 | 6950 | 0.52 | 1275.23 | G300E | 5578322.73 | 43.77 | G300E | 1158322.38 | 9.09
101 | Story10 | B54 | 50 MPa RC Beam (30 cm x 25 cm) | Beam | 50MPa | Concrete Rectangular | 250 | 300 | 750 | 6950 | 0.52 | 1275.23 | G300E | 5603279.55 | 43.97 | G300E | 920759.69 | 7.22
102 | Story10 | B55 | 50 MPa RC Beam (30 cm x 25 cm) | Beam | 50MPa | Concrete Rectangular | 250 | 300 | 750 | 6950 | 0.52 | 1275.23 | G300E | 4091970.45 | 32.11 | G300E | 2069679.36 | 16.24
103 | Story10 | B56 | 50 MPa RC Beam (30 cm x 25 cm) | Beam | 50MPa | Concrete Rectangular | 250 | 300 | 750 | 6950 | 0.52 | 1275.23 | G300E | 4331113.64 | 33.98 | G300E | 2069679.36 | 16.24
104 | Story10 | B57 | 50 MPa RC Beam (30 cm x 25 cm) | Beam | 50MPa | Concrete Rectangular | 250 | 300 | 750 | 6950 | 0.52 | 1275.23 | G300E | 3755527.27 | 29.47 | G300E | 1994334.09 | 15.65
105 | Story10 | B58 | 50 MPa RC Beam (30 cm x 25 cm) | Beam | 50MPa | Concrete Rectangular | 250 | 300 | 750 | 6950 | 0.52 | 1275.23 | G300E | 3713827.27 | 29.14 | G300E | 1506886.36 | 11.82
106 | Story10 | B59 | 50 MPa RC Beam (30 cm x 25 cm) | Beam | 50MPa | Concrete Rectangular | 250 | 300 | 750 | 6950 | 0.52 | 1275.23 | G300E | 3755211.36 | 29.46 | G300E | 1519206.82 | 11.92
107 | Story10 | B6 | 50 MPa RC Beam (30 cm x 25 cm) | Beam | 50MPa | Concrete Rectangular | 250 | 300 | 750 | 6950 | 0.52 | 1275.23 | G300E | 3593150 | 28.19 | G300E | 1506886.36 | 11.82
108 | Story10 | B60 | 50 MPa RC Beam (30 cm x 25 cm) | Beam | 50MPa | Concrete Rectangular | 250 | 300 | 750 | 6950 | 0.52 | 1275.23 | G300E | 4330797.73 | 33.98 | G300E | 1713333.9 | 13.44
109 | Story10 | B7 | 50 MPa RC Beam (30 cm x 25 cm) | Beam | 50MPa | Concrete Rectangular | 250 | 300 | 750 | 6950 | 0.52 | 1275.23 | G300E | 5695525 | 44.69 | G300E | 920591.95 | 7.22
110 | Story10 | B8 | 50 MPa RC Beam (30 cm x 25 cm) | Beam | 50MPa | Concrete Rectangular | 250 | 300 | 750 | 6950 | 0.52 | 1275.23 | G300E | 3636113.64 | 28.53 | G300E | 1519206.82 | 11.92
111 | Story10 | B9 | 50 MPa RC Beam (30 cm x 25 cm) | Beam | 50MPa | Concrete Rectangular | 250 | 300 | 750 | 6950 | 0.52 | 1275.23 | G300E | 5578638.64 | 43.77 | G300E | 920797.6 | 7.22
112 | Story11 | B1 | 50 MPa RC Beam (32.5 cm x 25 cm) | Beam | 50MPa | Concrete Rectangular | 250 | 325 | 812.5 | 6962.5 | 0.57 | 1383.98 | G300E | 4424668.75 | 34.72 | G300E | 2515905.78 | 19.74
113 | Story11 | B10 | 50 MPa RC Beam (32.5 cm x 25 cm) | Beam | 50MPa | Concrete Rectangular | 250 | 325 | 812.5 | 6962.5 | 0.57 | 1383.98 | G300E | 4344283.52 | 34.09 | G300E | 2493501.49 | 19.56
114 | Story11 | B11 | 50 MPa RC Beam (32.5 cm x 25 cm) | Beam | 50MPa | Concrete Rectangular | 250 | 325 | 812.5 | 6962.5 | 0.57 | 1383.98 | G300E | 4344600 | 34.09 | G300E | 2492552.06 | 19.56
115 | Story11 | B12 | 50 MPa RC Beam (32.5 cm x 25 cm) | Beam | 50MPa | Concrete Rectangular | 250 | 325 | 812.5 | 6962.5 | 0.57 | 1383.98 | G300E | 4047744.32 | 31.76 | G300E | 2502046.37 | 19.63
116 | Story11 | B13 | 50 MPa RC Beam (32.5 cm x 25 cm) | Beam | 50MPa | Concrete Rectangular | 250 | 325 | 812.5 | 6962.5 | 0.57 | 1383.98 | G300E | 5741214.2 | 45.05 | G300E | 1911866.74 | 15
117 | Story11 | B14 | 50 MPa RC Beam (32.5 cm x 25 cm) | Beam | 50MPa | Concrete Rectangular | 250 | 325 | 812.5 | 6962.5 | 0.57 | 1383.98 | G300E | 4841152.84 | 37.99 | G300E | 1847451.67 | 14.5
118 | Story11 | B15 | 50 MPa RC Beam (32.5 cm x 25 cm) | Beam | 50MPa | Concrete Rectangular | 250 | 325 | 812.5 | 6962.5 | 0.57 | 1383.98 | G300E | 4809188.64 | 37.73 | G300E | 1847451.67 | 14.5
119 | Story11 | B16 | 50 MPa RC Beam (32.5 cm x 25 cm) | Beam | 50MPa | Concrete Rectangular | 250 | 325 | 812.5 | 7200 | 0.58 | 1431.19 | G300E | 5937808.7 | 46.59 | G300E | 2817616.77 | 22.11
120 | Story11 | B17 | 50 MPa RC Beam (32.5 cm x 25 cm) | Beam | 50MPa | Concrete Rectangular | 250 | 325 | 812.5 | 6962.5 | 0.57 | 1383.98 | G300E | 4035401.7 | 31.66 | G300E | 1971892.82 | 15.47
121 | Story11 | B18 | 50 MPa RC Beam (32.5 cm x 25 cm) | Beam | 50MPa | Concrete Rectangular | 250 | 325 | 812.5 | 7200 | 0.58 | 1431.19 | G300E | 5932486.96 | 46.55 | G300E | 3333535.2 | 26.16
122 | Story11 | B19 | 50 MPa RC Beam (32.5 cm x 25 cm) | Beam | 50MPa | Concrete Rectangular | 250 | 325 | 812.5 | 6962.5 | 0.57 | 1383.98 | G300E | 4895903.41 | 38.42 | G300E | 1847451.67 | 14.5
123 | Story11 | B2 | 50 MPa RC Beam (32.5 cm x 25 cm) | Beam | 50MPa | Concrete Rectangular | 250 | 325 | 812.5 | 6962.5 | 0.57 | 1383.98 | G300E | 4246492.05 | 33.32 | G300E | 2516855.22 | 19.75
124 | Story11 | B20 | 50 MPa RC Beam (32.5 cm x 25 cm) | Beam | 50MPa | Concrete Rectangular | 250 | 325 | 812.5 | 6962.5 | 0.57 | 1383.98 | G300E | 4894637.5 | 38.41 | G300E | 1847451.67 | 14.5
125 | Story11 | B21 | 50 MPa RC Beam (32.5 cm x 25 cm) | Beam | 50MPa | Concrete Rectangular | 250 | 325 | 812.5 | 6962.5 | 0.57 | 1383.98 | G300E | 5821599.43 | 45.68 | G300E | 1030819.33 | 8.09
126 | Story11 | B22 | 50 MPa RC Beam (32.5 cm x 25 cm) | Beam | 50MPa | Concrete Rectangular | 250 | 325 | 812.5 | 6962.5 | 0.57 | 1383.98 | G300E | 3841717.61 | 30.14 | G300E | 2502046.37 | 19.63
127 | Story11 | B23 | 50 MPa RC Beam (32.5 cm x 25 cm) | Beam | 50MPa | Concrete Rectangular | 250 | 325 | 812.5 | 6962.5 | 0.57 | 1383.98 | G300E | 4083822.73 | 32.04 | G300E | 2486855.46 | 19.51
128 | Story11 | B24 | 50 MPa RC Beam (32.5 cm x 25 cm) | Beam | 50MPa | Concrete Rectangular | 250 | 325 | 812.5 | 6962.5 | 0.57 | 1383.98 | G300E | 6077313.07 | 47.68 | G300E | 1778775.78 | 13.96
129 | Story11 | B25 | 50 MPa RC Beam (32.5 cm x 25 cm) | Beam | 50MPa | Concrete Rectangular | 250 | 325 | 812.5 | 6962.5 | 0.57 | 1383.98 | G300E | 4245859.09 | 33.31 | G300E | 1971892.82 | 15.47
130 | Story11 | B26 | 50 MPa RC Beam (32.5 cm x 25 cm) | Beam | 50MPa | Concrete Rectangular | 250 | 325 | 812.5 | 7200 | 0.58 | 1431.19 | G300E | 5832939.13 | 45.77 | G300E | 2817616.77 | 22.11
131 | Story11 | B3 | 50 MPa RC Beam (32.5 cm x 25 cm) | Beam | 50MPa | Concrete Rectangular | 250 | 325 | 812.5 | 6962.5 | 0.57 | 1383.98 | G300E | 5869071.02 | 46.05 | G300E | 1030710.3 | 8.09
132 | Story11 | B30 | 50 MPa RC Beam (32.5 cm x 25 cm) | Beam | 50MPa | Concrete Rectangular | 250 | 325 | 812.5 | 6962.5 | 0.57 | 1383.98 | G300E | 5736191.85 | 45.01 | G300E | 3223551.23 | 25.29
133 | Story11 | B31 | 50 MPa RC Beam (32.5 cm x 25 cm) | Beam | 50MPa | Concrete Rectangular | 250 | 325 | 812.5 | 6962.5 | 0.57 | 1383.98 | G300E | 4034452.27 | 31.66 | G300E | 1971892.82 | 15.47
134 | Story11 | B32 | 50 MPa RC Beam (32.5 cm x 25 cm) | Beam | 50MPa | Concrete Rectangular | 250 | 325 | 812.5 | 6962.5 | 0.57 | 1383.98 | G300E | 6077313.07 | 47.68 | G300E | 1023126.8 | 8.03
135 | Story11 | B33 | 50 MPa RC Beam (32.5 cm x 25 cm) | Beam | 50MPa | Concrete Rectangular | 250 | 325 | 812.5 | 6962.5 | 0.57 | 1383.98 | G300E | 3787600 | 29.72 | G300E | 2486855.46 | 19.51
136 | Story11 | B34 | 50 MPa RC Beam (32.5 cm x 25 cm) | Beam | 50MPa | Concrete Rectangular | 250 | 325 | 812.5 | 6962.5 | 0.57 | 1383.98 | G300E | 4048693.75 | 31.77 | G300E | 2502046.37 | 19.63
137 | Story11 | B35 | 50 MPa RC Beam (32.5 cm x 25 cm) | Beam | 50MPa | Concrete Rectangular | 250 | 325 | 812.5 | 6962.5 | 0.57 | 1383.98 | G300E | 6177319.89 | 48.47 | G300E | 1778912.58 | 13.96
138 | Story11 | B36 | 50 MPa RC Beam (32.5 cm x 25 cm) | Beam | 50MPa | Concrete Rectangular | 250 | 325 | 812.5 | 6962.5 | 0.57 | 1383.98 | G300E | 4917740.34 | 38.59 | G300E | 1847451.67 | 14.5
139 | Story11 | B37 | 50 MPa RC Beam (32.5 cm x 25 cm) | Beam | 50MPa | Concrete Rectangular | 250 | 325 | 812.5 | 7200 | 0.58 | 1431.19 | G300E | 5944695.65 | 46.64 | G300E | 3333494.5 | 26.16
140 | Story11 | B38 | 50 MPa RC Beam (32.5 cm x 25 cm) | Beam | 50MPa | Concrete Rectangular | 250 | 325 | 812.5 | 6962.5 | 0.57 | 1383.98 | G300E | 5748300.54 | 45.1 | G300E | 3223526.63 | 25.29
141 | Story11 | B4 | 50 MPa RC Beam (32.5 cm x 25 cm) | Beam | 50MPa | Concrete Rectangular | 250 | 325 | 812.5 | 6962.5 | 0.57 | 1383.98 | G300E | 3840768.18 | 30.14 | G300E | 2501096.94 | 19.62
142 | Story11 | B40 | 50 MPa RC Beam (32.5 cm x 25 cm) | Beam | 50MPa | Concrete Rectangular | 250 | 325 | 812.5 | 6962.5 | 0.57 | 1383.98 | G300E | 5737705.43 | 45.02 | G300E | 3223592.55 | 25.29
143 | Story11 | B41 | 50 MPa RC Beam (32.5 cm x 25 cm) | Beam | 50MPa | Concrete Rectangular | 250 | 325 | 812.5 | 6962.5 | 0.57 | 1383.98 | G300E | 5750116.85 | 45.12 | G300E | 3223565.98 | 25.29
144 | Story11 | B42 | 50 MPa RC Beam (32.5 cm x 25 cm) | Beam | 50MPa | Concrete Rectangular | 250 | 325 | 812.5 | 6962.5 | 0.57 | 1383.98 | G300E | 4894004.55 | 38.4 | G300E | 1847451.67 | 14.5
145 | Story11 | B43 | 50 MPa RC Beam (32.5 cm x 25 cm) | Beam | 50MPa | Concrete Rectangular | 250 | 325 | 812.5 | 6962.5 | 0.57 | 1383.98 | G300E | 6177636.36 | 48.47 | G300E | 1023125.77 | 8.03
146 | Story11 | B44 | 50 MPa RC Beam (32.5 cm x 25 cm) | Beam | 50MPa | Concrete Rectangular | 250 | 325 | 812.5 | 6962.5 | 0.57 | 1383.98 | G300E | 3842034.09 | 30.15 | G300E | 2501096.94 | 19.62
147 | Story11 | B45 | 50 MPa RC Beam (32.5 cm x 25 cm) | Beam | 50MPa | Concrete Rectangular | 250 | 325 | 812.5 | 6962.5 | 0.57 | 1383.98 | G300E | 4506003.41 | 35.36 | G300E | 2493501.49 | 19.56
148 | Story11 | B46 | 50 MPa RC Beam (32.5 cm x 25 cm) | Beam | 50MPa | Concrete Rectangular | 250 | 325 | 812.5 | 6962.5 | 0.57 | 1383.98 | G300E | 5941860.8 | 46.62 | G300E | 1534711.83 | 12.04
149 | Story11 | B47 | 50 MPa RC Beam (32.5 cm x 25 cm) | Beam | 50MPa | Concrete Rectangular | 250 | 325 | 812.5 | 6962.5 | 0.57 | 1383.98 | G300E | 5941860.8 | 46.62 | G300E | 1534651.15 | 12.04
150 | Story11 | B48 | 50 MPa RC Beam (32.5 cm x 25 cm) | Beam | 50MPa | Concrete Rectangular | 250 | 325 | 812.5 | 6962.5 | 0.57 | 1383.98 | G300E | 4917423.86 | 38.58 | G300E | 1847451.67 | 14.5
151 | Story11 | B49 | 50 MPa RC Beam (32.5 cm x 25 cm) | Beam | 50MPa | Concrete Rectangular | 250 | 325 | 812.5 | 6962.5 | 0.57 | 1383.98 | G300E | 6177319.89 | 48.47 | G300E | 1778873.49 | 13.96
152 | Story11 | B5 | 50 MPa RC Beam (32.5 cm x 25 cm) | Beam | 50MPa | Concrete Rectangular | 250 | 325 | 812.5 | 6962.5 | 0.57 | 1383.98 | G300E | 6176053.98 | 48.46 | G300E | 1023016.74 | 8.03
153 | Story11 | B50 | 50 MPa RC Beam (32.5 cm x 25 cm) | Beam | 50MPa | Concrete Rectangular | 250 | 325 | 812.5 | 6962.5 | 0.57 | 1383.98 | G300E | 4244593.18 | 33.3 | G300E | 1971892.82 | 15.47
154 | Story11 | B51 | 50 MPa RC Beam (32.5 cm x 25 cm) | Beam | 50MPa | Concrete Rectangular | 250 | 325 | 812.5 | 6962.5 | 0.57 | 1383.98 | G300E | 6077313.07 | 47.68 | G300E | 1778871.44 | 13.96
155 | Story11 | B52 | 50 MPa RC Beam (32.5 cm x 25 cm) | Beam | 50MPa | Concrete Rectangular | 250 | 325 | 812.5 | 6962.5 | 0.57 | 1383.98 | G300E | 4916474.43 | 38.58 | G300E | 1847451.67 | 14.5
156 | Story11 | B53 | 50 MPa RC Beam (32.5 cm x 25 cm) | Beam | 50MPa | Concrete Rectangular | 250 | 325 | 812.5 | 6962.5 | 0.57 | 1383.98 | G300E | 5821599.43 | 45.68 | G300E | 1534650.12 | 12.04
157 | Story11 | B54 | 50 MPa RC Beam (32.5 cm x 25 cm) | Beam | 50MPa | Concrete Rectangular | 250 | 325 | 812.5 | 6962.5 | 0.57 | 1383.98 | G300E | 5941860.8 | 46.62 | G300E | 1030819.33 | 8.09
158 | Story11 | B55 | 50 MPa RC Beam (32.5 cm x 25 cm) | Beam | 50MPa | Concrete Rectangular | 250 | 325 | 812.5 | 6962.5 | 0.57 | 1383.98 | G300E | 4344283.52 | 34.09 | G300E | 2492552.06 | 19.56
159 | Story11 | B56 | 50 MPa RC Beam (32.5 cm x 25 cm) | Beam | 50MPa | Concrete Rectangular | 250 | 325 | 812.5 | 6962.5 | 0.57 | 1383.98 | G300E | 4506003.41 | 35.36 | G300E | 2492552.06 | 19.56
160 | Story11 | B57 | 50 MPa RC Beam (32.5 cm x 25 cm) | Beam | 50MPa | Concrete Rectangular | 250 | 325 | 812.5 | 6962.5 | 0.57 | 1383.98 | G300E | 4049010.23 | 31.77 | G300E | 2502046.37 | 19.63
161 | Story11 | B58 | 50 MPa RC Beam (32.5 cm x 25 cm) | Beam | 50MPa | Concrete Rectangular | 250 | 325 | 812.5 | 6962.5 | 0.57 | 1383.98 | G300E | 4083822.73 | 32.04 | G300E | 2486855.46 | 19.51
162 | Story11 | B59 | 50 MPa RC Beam (32.5 cm x 25 cm) | Beam | 50MPa | Concrete Rectangular | 250 | 325 | 812.5 | 6962.5 | 0.57 | 1383.98 | G300E | 4048693.75 | 31.77 | G300E | 2501096.94 | 19.62
163 | Story11 | B6 | 50 MPa RC Beam (32.5 cm x 25 cm) | Beam | 50MPa | Concrete Rectangular | 250 | 325 | 812.5 | 6962.5 | 0.57 | 1383.98 | G300E | 3787600 | 29.72 | G300E | 2486855.46 | 19.51
164 | Story11 | B60 | 50 MPa RC Beam (32.5 cm x 25 cm) | Beam | 50MPa | Concrete Rectangular | 250 | 325 | 812.5 | 6962.5 | 0.57 | 1383.98 | G300E | 4506319.89 | 35.36 | G300E | 2492552.06 | 19.56
165 | Story11 | B7 | 50 MPa RC Beam (32.5 cm x 25 cm) | Beam | 50MPa | Concrete Rectangular | 250 | 325 | 812.5 | 6962.5 | 0.57 | 1383.98 | G300E | 6077313.07 | 47.68 | G300E | 1023162.79 | 8.03
166 | Story11 | B8 | 50 MPa RC Beam (32.5 cm x 25 cm) | Beam | 50MPa | Concrete Rectangular | 250 | 325 | 812.5 | 6962.5 | 0.57 | 1383.98 | G300E | 3841717.61 | 30.14 | G300E | 2502046.37 | 19.63
167 | Story11 | B9 | 50 MPa RC Beam (32.5 cm x 25 cm) | Beam | 50MPa | Concrete Rectangular | 250 | 325 | 812.5 | 6962.5 | 0.57 | 1383.98 | G300E | 5821282.95 | 45.68 | G300E | 1030880.01 | 8.09
168 | Story12 | B1 | 50 MPa RC Beam (32.5 cm x 25 cm) | Beam | 50MPa | Concrete Rectangular | 250 | 325 | 812.5 | 6962.5 | 0.57 | 1383.98 | G300E | 4429099.43 | 34.75 | G300E | 2510209.19 | 19.7
169 | Story12 | B10 | 50 MPa RC Beam (32.5 cm x 25 cm) | Beam | 50MPa | Concrete Rectangular | 250 | 325 | 812.5 | 6962.5 | 0.57 | 1383.98 | G300E | 4272759.66 | 33.53 | G300E | 2487804.9 | 19.52
170 | Story12 | B11 | 50 MPa RC Beam (32.5 cm x 25 cm) | Beam | 50MPa | Concrete Rectangular | 250 | 325 | 812.5 | 6962.5 | 0.57 | 1383.98 | G300E | 4272759.66 | 33.53 | G300E | 2486855.46 | 19.51
171 | Story12 | B12 | 50 MPa RC Beam (32.5 cm x 25 cm) | Beam | 50MPa | Concrete Rectangular | 250 | 325 | 812.5 | 6962.5 | 0.57 | 1383.98 | G300E | 3963877.84 | 31.1 | G300E | 2495400.35 | 19.58
172 | Story12 | B13 | 50 MPa RC Beam (32.5 cm x 25 cm) | Beam | 50MPa | Concrete Rectangular | 250 | 325 | 812.5 | 6962.5 | 0.57 | 1383.98 | G300E | 5740581.25 | 45.04 | G300E | 1910639.68 | 14.99
173 | Story12 | B14 | 50 MPa RC Beam (32.5 cm x 25 cm) | Beam | 50MPa | Concrete Rectangular | 250 | 325 | 812.5 | 6962.5 | 0.57 | 1383.98 | G300E | 4815201.7 | 37.78 | G300E | 1847451.67 | 14.5
174 | Story12 | B15 | 50 MPa RC Beam (32.5 cm x 25 cm) | Beam | 50MPa | Concrete Rectangular | 250 | 325 | 812.5 | 6962.5 | 0.57 | 1383.98 | G300E | 4791465.91 | 37.6 | G300E | 1847451.67 | 14.5
175 | Story12 | B16 | 50 MPa RC Beam (32.5 cm x 25 cm) | Beam | 50MPa | Concrete Rectangular | 250 | 325 | 812.5 | 7200 | 0.58 | 1431.19 | G300E | 5992591.3 | 47.02 | G300E | 2832642.86 | 22.23
176 | Story12 | B17 | 50 MPa RC Beam (32.5 cm x 25 cm) | Beam | 50MPa | Concrete Rectangular | 250 | 325 | 812.5 | 6962.5 | 0.57 | 1383.98 | G300E | 3996475 | 31.36 | G300E | 1969044.53 | 15.45
177 | Story12 | B18 | 50 MPa RC Beam (32.5 cm x 25 cm) | Beam | 50MPa | Concrete Rectangular | 250 | 325 | 812.5 | 7200 | 0.58 | 1431.19 | G300E | 6081808.7 | 47.72 | G300E | 3351910.3 | 26.3
178 | Story12 | B19 | 50 MPa RC Beam (32.5 cm x 25 cm) | Beam | 50MPa | Concrete Rectangular | 250 | 325 | 812.5 | 6962.5 | 0.57 | 1383.98 | G300E | 4879130.11 | 38.28 | G300E | 1847451.67 | 14.5
179 | Story12 | B2 | 50 MPa RC Beam (32.5 cm x 25 cm) | Beam | 50MPa | Concrete Rectangular | 250 | 325 | 812.5 | 6962.5 | 0.57 | 1383.98 | G300E | 4174968.18 | 32.76 | G300E | 2512108.06 | 19.71
180 | Story12 | B20 | 50 MPa RC Beam (32.5 cm x 25 cm) | Beam | 50MPa | Concrete Rectangular | 250 | 325 | 812.5 | 6962.5 | 0.57 | 1383.98 | G300E | 4878180.68 | 38.28 | G300E | 1847451.67 | 14.5
181 | Story12 | B21 | 50 MPa RC Beam (32.5 cm x 25 cm) | Beam | 50MPa | Concrete Rectangular | 250 | 325 | 812.5 | 6962.5 | 0.57 | 1383.98 | G300E | 5819384.09 | 45.66 | G300E | 1020523.53 | 8.01
182 | Story12 | B22 | 50 MPa RC Beam (32.5 cm x 25 cm) | Beam | 50MPa | Concrete Rectangular | 250 | 325 | 812.5 | 6962.5 | 0.57 | 1383.98 | G300E | 3860389.77 | 30.29 | G300E | 2495400.35 | 19.58
183 | Story12 | B23 | 50 MPa RC Beam (32.5 cm x 25 cm) | Beam | 50MPa | Concrete Rectangular | 250 | 325 | 812.5 | 6962.5 | 0.57 | 1383.98 | G300E | 3905329.55 | 30.64 | G300E | 2479260.01 | 19.45
184 | Story12 | B24 | 50 MPa RC Beam (32.5 cm x 25 cm) | Beam | 50MPa | Concrete Rectangular | 250 | 325 | 812.5 | 6962.5 | 0.57 | 1383.98 | G300E | 6005156.25 | 47.12 | G300E | 1778081.51 | 13.95
185 | Story12 | B25 | 50 MPa RC Beam (32.5 cm x 25 cm) | Beam | 50MPa | Concrete Rectangular | 250 | 325 | 812.5 | 6962.5 | 0.57 | 1383.98 | G300E | 4191425 | 32.89 | G300E | 1969044.53 | 15.45
186 | Story12 | B26 | 50 MPa RC Beam (32.5 cm x 25 cm) | Beam | 50MPa | Concrete Rectangular | 250 | 325 | 812.5 | 7200 | 0.58 | 1431.19 | G300E | 5977565.22 | 46.9 | G300E | 2832642.86 | 22.23
187 | Story12 | B3 | 50 MPa RC Beam (32.5 cm x 25 cm) | Beam | 50MPa | Concrete Rectangular | 250 | 325 | 812.5 | 6962.5 | 0.57 | 1383.98 | G300E | 5773494.89 | 45.3 | G300E | 1020531.76 | 8.01
188 | Story12 | B30 | 50 MPa RC Beam (32.5 cm x 25 cm) | Beam | 50MPa | Concrete Rectangular | 250 | 325 | 812.5 | 6962.5 | 0.57 | 1383.98 | G300E | 5879377.17 | 46.13 | G300E | 3241323.16 | 25.43
189 | Story12 | B31 | 50 MPa RC Beam (32.5 cm x 25 cm) | Beam | 50MPa | Concrete Rectangular | 250 | 325 | 812.5 | 6962.5 | 0.57 | 1383.98 | G300E | 3995842.05 | 31.35 | G300E | 1969044.53 | 15.45
190 | Story12 | B32 | 50 MPa RC Beam (32.5 cm x 25 cm) | Beam | 50MPa | Concrete Rectangular | 250 | 325 | 812.5 | 6962.5 | 0.57 | 1383.98 | G300E | 6005156.25 | 47.12 | G300E | 1022433.55 | 8.02
191 | Story12 | B33 | 50 MPa RC Beam (32.5 cm x 25 cm) | Beam | 50MPa | Concrete Rectangular | 250 | 325 | 812.5 | 6962.5 | 0.57 | 1383.98 | G300E | 3800259.09 | 29.82 | G300E | 2479260.01 | 19.45
192 | Story12 | B34 | 50 MPa RC Beam (32.5 cm x 25 cm) | Beam | 50MPa | Concrete Rectangular | 250 | 325 | 812.5 | 6962.5 | 0.57 | 1383.98 | G300E | 3965143.75 | 31.11 | G300E | 2495400.35 | 19.58
193 | Story12 | B35 | 50 MPa RC Beam (32.5 cm x 25 cm) | Beam | 50MPa | Concrete Rectangular | 250 | 325 | 812.5 | 6962.5 | 0.57 | 1383.98 | G300E | 6011485.8 | 47.17 | G300E | 1778218.31 | 13.95
194 | Story12 | B36 | 50 MPa RC Beam (32.5 cm x 25 cm) | Beam | 50MPa | Concrete Rectangular | 250 | 325 | 812.5 | 6962.5 | 0.57 | 1383.98 | G300E | 4892422.16 | 38.39 | G300E | 1973409.62 | 15.48
195 | Story12 | B37 | 50 MPa RC Beam (32.5 cm x 25 cm) | Beam | 50MPa | Concrete Rectangular | 250 | 325 | 812.5 | 7200 | 0.58 | 1431.19 | G300E | 6092452.17 | 47.8 | G300E | 3351873.68 | 26.3
196 | Story12 | B38 | 50 MPa RC Beam (32.5 cm x 25 cm) | Beam | 50MPa | Concrete Rectangular | 250 | 325 | 812.5 | 6962.5 | 0.57 | 1383.98 | G300E | 5891183.15 | 46.22 | G300E | 3241301.51 | 25.43
197 | Story12 | B4 | 50 MPa RC Beam (32.5 cm x 25 cm) | Beam | 50MPa | Concrete Rectangular | 250 | 325 | 812.5 | 6962.5 | 0.57 | 1383.98 | G300E | 3860706.25 | 30.29 | G300E | 2495400.35 | 19.58
198 | Story12 | B40 | 50 MPa RC Beam (32.5 cm x 25 cm) | Beam | 50MPa | Concrete Rectangular | 250 | 325 | 812.5 | 6962.5 | 0.57 | 1383.98 | G300E | 5881193.48 | 46.15 | G300E | 3241362.51 | 25.43
199 | Story12 | B41 | 50 MPa RC Beam (32.5 cm x 25 cm) | Beam | 50MPa | Concrete Rectangular | 250 | 325 | 812.5 | 6962.5 | 0.57 | 1383.98 | G300E | 5892091.3 | 46.23 | G300E | 3241338.9 | 25.43
200 | Story12 | B42 | 50 MPa RC Beam (32.5 cm x 25 cm) | Beam | 50MPa | Concrete Rectangular | 250 | 325 | 812.5 | 6962.5 | 0.57 | 1383.98 | G300E | 4878180.68 | 38.28 | G300E | 1973409.62 | 15.48
201 | Story12 | B43 | 50 MPa RC Beam (32.5 cm x 25 cm) | Beam | 50MPa | Concrete Rectangular | 250 | 325 | 812.5 | 6962.5 | 0.57 | 1383.98 | G300E | 6012118.75 | 47.17 | G300E | 1022433.55 | 8.02
202 | Story12 | B44 | 50 MPa RC Beam (32.5 cm x 25 cm) | Beam | 50MPa | Concrete Rectangular | 250 | 325 | 812.5 | 6962.5 | 0.57 | 1383.98 | G300E | 3860706.25 | 30.29 | G300E | 2495400.35 | 19.58
203 | Story12 | B45 | 50 MPa RC Beam (32.5 cm x 25 cm) | Beam | 50MPa | Concrete Rectangular | 250 | 325 | 812.5 | 6962.5 | 0.57 | 1383.98 | G300E | 4514864.77 | 35.43 | G300E | 2487804.9 | 19.52
204 | Story12 | B46 | 50 MPa RC Beam (32.5 cm x 25 cm) | Beam | 50MPa | Concrete Rectangular | 250 | 325 | 812.5 | 6962.5 | 0.57 | 1383.98 | G300E | 5933948.86 | 46.56 | G300E | 1524418.09 | 11.96
205 | Story12 | B47 | 50 MPa RC Beam (32.5 cm x 25 cm) | Beam | 50MPa | Concrete Rectangular | 250 | 325 | 812.5 | 6962.5 | 0.57 | 1383.98 | G300E | 5933632.39 | 46.56 | G300E | 1524355.35 | 11.96
206 | Story12 | B48 | 50 MPa RC Beam (32.5 cm x 25 cm) | Beam | 50MPa | Concrete Rectangular | 250 | 325 | 812.5 | 6962.5 | 0.57 | 1383.98 | G300E | 4891472.73 | 38.38 | G300E | 1973409.62 | 15.48
207 | Story12 | B49 | 50 MPa RC Beam (32.5 cm x 25 cm) | Beam | 50MPa | Concrete Rectangular | 250 | 325 | 812.5 | 6962.5 | 0.57 | 1383.98 | G300E | 6012118.75 | 47.17 | G300E | 1778180.25 | 13.95
208 | Story12 | B5 | 50 MPa RC Beam (32.5 cm x 25 cm) | Beam | 50MPa | Concrete Rectangular | 250 | 325 | 812.5 | 6962.5 | 0.57 | 1383.98 | G300E | 6100099.43 | 47.86 | G300E | 1022323.5 | 8.02
209 | Story12 | B50 | 50 MPa RC Beam (32.5 cm x 25 cm) | Beam | 50MPa | Concrete Rectangular | 250 | 325 | 812.5 | 6962.5 | 0.57 | 1383.98 | G300E | 4189526.14 | 32.87 | G300E | 1969044.53 | 15.45
210 | Story12 | B51 | 50 MPa RC Beam (32.5 cm x 25 cm) | Beam | 50MPa | Concrete Rectangular | 250 | 325 | 812.5 | 6962.5 | 0.57 | 1383.98 | G300E | 6005472.73 | 47.12 | G300E | 1778177.16 | 13.95
211 | Story12 | B52 | 50 MPa RC Beam (32.5 cm x 25 cm) | Beam | 50MPa | Concrete Rectangular | 250 | 325 | 812.5 | 6962.5 | 0.57 | 1383.98 | G300E | 4891472.73 | 38.38 | G300E | 1847451.67 | 14.5
212 | Story12 | B53 | 50 MPa RC Beam (32.5 cm x 25 cm) | Beam | 50MPa | Concrete Rectangular | 250 | 325 | 812.5 | 6962.5 | 0.57 | 1383.98 | G300E | 5819384.09 | 45.66 | G300E | 1524354.32 | 11.96
213 | Story12 | B54 | 50 MPa RC Beam (32.5 cm x 25 cm) | Beam | 50MPa | Concrete Rectangular | 250 | 325 | 812.5 | 6962.5 | 0.57 | 1383.98 | G300E | 5933632.39 | 46.56 | G300E | 1020522.5 | 8.01
214 | Story12 | B55 | 50 MPa RC Beam (32.5 cm x 25 cm) | Beam | 50MPa | Concrete Rectangular | 250 | 325 | 812.5 | 6962.5 | 0.57 | 1383.98 | G300E | 4273076.14 | 33.53 | G300E | 2486855.46 | 19.51
215 | Story12 | B56 | 50 MPa RC Beam (32.5 cm x 25 cm) | Beam | 50MPa | Concrete Rectangular | 250 | 325 | 812.5 | 6962.5 | 0.57 | 1383.98 | G300E | 4514864.77 | 35.43 | G300E | 2486855.46 | 19.51
216 | Story12 | B57 | 50 MPa RC Beam (32.5 cm x 25 cm) | Beam | 50MPa | Concrete Rectangular | 250 | 325 | 812.5 | 6962.5 | 0.57 | 1383.98 | G300E | 3965143.75 | 31.11 | G300E | 2495400.35 | 19.58
217 | Story12 | B58 | 50 MPa RC Beam (32.5 cm x 25 cm) | Beam | 50MPa | Concrete Rectangular | 250 | 325 | 812.5 | 6962.5 | 0.57 | 1383.98 | G300E | 3905013.07 | 30.64 | G300E | 2479260.01 | 19.45
218 | Story12 | B59 | 50 MPa RC Beam (32.5 cm x 25 cm) | Beam | 50MPa | Concrete Rectangular | 250 | 325 | 812.5 | 6962.5 | 0.57 | 1383.98 | G300E | 3965143.75 | 31.11 | G300E | 2495400.35 | 19.58
219 | Story12 | B6 | 50 MPa RC Beam (32.5 cm x 25 cm) | Beam | 50MPa | Concrete Rectangular | 250 | 325 | 812.5 | 6962.5 | 0.57 | 1383.98 | G300E | 3800575.57 | 29.82 | G300E | 2479260.01 | 19.45
220 | Story12 | B60 | 50 MPa RC Beam (32.5 cm x 25 cm) | Beam | 50MPa | Concrete Rectangular | 250 | 325 | 812.5 | 6962.5 | 0.57 | 1383.98 | G300E | 4515181.25 | 35.43 | G300E | 2486855.46 | 19.51
221 | Story12 | B7 | 50 MPa RC Beam (32.5 cm x 25 cm) | Beam | 50MPa | Concrete Rectangular | 250 | 325 | 812.5 | 6962.5 | 0.57 | 1383.98 | G300E | 6004839.77 | 47.12 | G300E | 1022468.52 | 8.02
222 | Story12 | B8 | 50 MPa RC Beam (32.5 cm x 25 cm) | Beam | 50MPa | Concrete Rectangular | 250 | 325 | 812.5 | 6962.5 | 0.57 | 1383.98 | G300E | 3860706.25 | 30.29 | G300E | 2495400.35 | 19.58
223 | Story12 | B9 | 50 MPa RC Beam (32.5 cm x 25 cm) | Beam | 50MPa | Concrete Rectangular | 250 | 325 | 812.5 | 6962.5 | 0.57 | 1383.98 | G300E | 5819384.09 | 45.66 | G300E | 1020586.27 | 8.01
224 | Story13 | B1 | 50 MPa RC Beam (30 cm x 25 cm) | Beam | 50MPa | Concrete Rectangular | 250 | 300 | 750 | 6987.5 | 0.52 | 1282.11 | G300E | 4845513.64 | 38.02 | G300E | 2153261.97 | 16.9
225 | Story13 | B10 | 50 MPa RC Beam (30 cm x 25 cm) | Beam | 50MPa | Concrete Rectangular | 250 | 300 | 750 | 6987.5 | 0.52 | 1282.11 | G300E | 4710210.23 | 36.96 | G300E | 2214562.03 | 17.38
226 | Story13 | B11 | 50 MPa RC Beam (30 cm x 25 cm) | Beam | 50MPa | Concrete Rectangular | 250 | 300 | 750 | 6987.5 | 0.52 | 1282.11 | G300E | 4711163.07 | 36.97 | G300E | 2214562.03 | 17.38
227 | Story13 | B12 | 50 MPa RC Beam (30 cm x 25 cm) | Beam | 50MPa | Concrete Rectangular | 250 | 300 | 750 | 6987.5 | 0.52 | 1282.11 | G300E | 4291595.45 | 33.67 | G300E | 2193440.41 | 17.21
228 | Story13 | B13 | 50 MPa RC Beam (32.5 cm x 25 cm) | Beam | 50MPa | Concrete Rectangular | 250 | 325 | 812.5 | 6987.5 | 0.57 | 1388.95 | G300E | 5851396.02 | 45.91 | G300E | 1778138.35 | 13.95
229 | Story13 | B14 | 50 MPa RC Beam (32.5 cm x 25 cm) | Beam | 50MPa | Concrete Rectangular | 250 | 325 | 812.5 | 6987.5 | 0.57 | 1388.95 | G300E | 4872510.8 | 38.23 | G300E | 1854085.24 | 14.55
230 | Story13 | B15 | 50 MPa RC Beam (32.5 cm x 25 cm) | Beam | 50MPa | Concrete Rectangular | 250 | 325 | 812.5 | 6987.5 | 0.57 | 1388.95 | G300E | 4853136.36 | 38.08 | G300E | 1854085.24 | 14.55
231 | Story13 | B16 | 50 MPa RC Beam (32.5 cm x 25 cm) | Beam | 50MPa | Concrete Rectangular | 250 | 325 | 812.5 | 7200 | 0.58 | 1431.19 | G300E | 5995095.65 | 47.04 | G300E | 2852831.5 | 22.38
232 | Story13 | B17 | 50 MPa RC Beam (32.5 cm x 25 cm) | Beam | 50MPa | Concrete Rectangular | 250 | 325 | 812.5 | 6987.5 | 0.57 | 1388.95 | G300E | 4021623.86 | 31.56 | G300E | 1967539.14 | 15.44
233 | Story13 | B18 | 50 MPa RC Beam (32.5 cm x 25 cm) | Beam | 50MPa | Concrete Rectangular | 250 | 325 | 812.5 | 7200 | 0.58 | 1431.19 | G300E | 6001043.48 | 47.09 | G300E | 3371914.02 | 26.46
234 | Story13 | B19 | 50 MPa RC Beam (32.5 cm x 25 cm) | Beam | 50MPa | Concrete Rectangular | 250 | 325 | 812.5 | 6987.5 | 0.57 | 1388.95 | G300E | 4947150 | 38.82 | G300E | 1854085.24 | 14.55
235 | Story13 | B2 | 50 MPa RC Beam (30 cm x 25 cm) | Beam | 50MPa | Concrete Rectangular | 250 | 300 | 750 | 6987.5 | 0.52 | 1282.11 | G300E | 4600315.91 | 36.1 | G300E | 2182006.32 | 17.12
236 | Story13 | B20 | 50 MPa RC Beam (32.5 cm x 25 cm) | Beam | 50MPa | Concrete Rectangular | 250 | 325 | 812.5 | 6987.5 | 0.57 | 1388.95 | G300E | 4947467.61 | 38.82 | G300E | 1854085.24 | 14.55
237 | Story13 | B21 | 50 MPa RC Beam (32.5 cm x 25 cm) | Beam | 50MPa | Concrete Rectangular | 250 | 325 | 812.5 | 6987.5 | 0.57 | 1388.95 | G300E | 5845043.75 | 45.86 | G300E | 1020058.91 | 8
238 | Story13 | B22 | 50 MPa RC Beam (30 cm x 25 cm) | Beam | 50MPa | Concrete Rectangular | 250 | 300 | 750 | 6987.5 | 0.52 | 1282.11 | G300E | 4192182.39 | 32.89 | G300E | 2193440.41 | 17.21
239 | Story13 | B23 | 50 MPa RC Beam (30 cm x 25 cm) | Beam | 50MPa | Concrete Rectangular | 250 | 300 | 750 | 6987.5 | 0.52 | 1282.11 | G300E | 4211556.82 | 33.05 | G300E | 2177242.11 | 17.08
240 | Story13 | B24 | 50 MPa RC Beam (32.5 cm x 25 cm) | Beam | 50MPa | Concrete Rectangular | 250 | 325 | 812.5 | 6987.5 | 0.57 | 1388.95 | G300E | 6147094.32 | 48.23 | G300E | 1275507.46 | 10.01
241 | Story13 | B25 | 50 MPa RC Beam (32.5 cm x 25 cm) | Beam | 50MPa | Concrete Rectangular | 250 | 325 | 812.5 | 6987.5 | 0.57 | 1388.95 | G300E | 4206792.61 | 33.01 | G300E | 1968491.98 | 15.45
242 | Story13 | B26 | 50 MPa RC Beam (32.5 cm x 25 cm) | Beam | 50MPa | Concrete Rectangular | 250 | 325 | 812.5 | 7200 | 0.58 | 1431.19 | G300E | 5981008.7 | 46.93 | G300E | 3351176.37 | 26.29
243 | Story13 | B3 | 50 MPa RC Beam (32.5 cm x 25 cm) | Beam | 50MPa | Concrete Rectangular | 250 | 325 | 812.5 | 6987.5 | 0.57 | 1388.95 | G300E | 5875852.27 | 46.1 | G300E | 1020107.43 | 8
244 | Story13 | B30 | 50 MPa RC Beam (32.5 cm x 25 cm) | Beam | 50MPa | Concrete Rectangular | 250 | 325 | 812.5 | 6987.5 | 0.57 | 1388.95 | G300E | 5823625.54 | 45.69 | G300E | 3272372.03 | 25.68
245 | Story13 | B31 | 50 MPa RC Beam (32.5 cm x 25 cm) | Beam | 50MPa | Concrete Rectangular | 250 | 325 | 812.5 | 6987.5 | 0.57 | 1388.95 | G300E | 4020035.8 | 31.54 | G300E | 1968491.98 | 15.45
246 | Story13 | B32 | 50 MPa RC Beam (32.5 cm x 25 cm) | Beam | 50MPa | Concrete Rectangular | 250 | 325 | 812.5 | 6987.5 | 0.57 | 1388.95 | G300E | 6147094.32 | 48.23 | G300E | 1022786.1 | 8.03
247 | Story13 | B33 | 50 MPa RC Beam (30 cm x 25 cm) | Beam | 50MPa | Concrete Rectangular | 250 | 300 | 750 | 6987.5 | 0.52 | 1282.11 | G300E | 4109285.23 | 32.24 | G300E | 2177242.11 | 17.08
248 | Story13 | B34 | 50 MPa RC Beam (30 cm x 25 cm) | Beam | 50MPa | Concrete Rectangular | 250 | 300 | 750 | 6987.5 | 0.52 | 1282.11 | G300E | 4294136.36 | 33.69 | G300E | 2193440.41 | 17.21
249 | Story13 | B35 | 50 MPa RC Beam (32.5 cm x 25 cm) | Beam | 50MPa | Concrete Rectangular | 250 | 325 | 812.5 | 6987.5 | 0.57 | 1388.95 | G300E | 6149000 | 48.25 | G300E | 1275641.65 | 10.01
250 | Story13 | B36 | 50 MPa RC Beam (32.5 cm x 25 cm) | Beam | 50MPa | Concrete Rectangular | 250 | 325 | 812.5 | 6987.5 | 0.57 | 1388.95 | G300E | 4956996.02 | 38.89 | G300E | 1980495.47 | 15.54
251 | Story13 | B37 | 50 MPa RC Beam (32.5 cm x 25 cm) | Beam | 50MPa | Concrete Rectangular | 250 | 325 | 812.5 | 7200 | 0.58 | 1431.19 | G300E | 6099026.09 | 47.86 | G300E | 3371871.29 | 26.46
252 | Story13 | B38 | 50 MPa RC Beam (32.5 cm x 25 cm) | Beam | 50MPa | Concrete Rectangular | 250 | 325 | 812.5 | 6987.5 | 0.57 | 1388.95 | G300E | 5919323.91 | 46.45 | G300E | 3272346.35 | 25.68
253 | Story13 | B4 | 50 MPa RC Beam (30 cm x 25 cm) | Beam | 50MPa | Concrete Rectangular | 250 | 300 | 750 | 6987.5 | 0.52 | 1282.11 | G300E | 4190594.32 | 32.88 | G300E | 2193440.41 | 17.21
254 | Story13 | B40 | 50 MPa RC Beam (32.5 cm x 25 cm) | Beam | 50MPa | Concrete Rectangular | 250 | 325 | 812.5 | 6987.5 | 0.57 | 1388.95 | G300E | 5825144.57 | 45.71 | G300E | 3272415.47 | 25.68
255 | Story13 | B41 | 50 MPa RC Beam (32.5 cm x 25 cm) | Beam | 50MPa | Concrete Rectangular | 250 | 325 | 812.5 | 6987.5 | 0.57 | 1388.95 | G300E | 5919627.72 | 46.45 | G300E | 3272387.82 | 25.68
256 | Story13 | B42 | 50 MPa RC Beam (32.5 cm x 25 cm) | Beam | 50MPa | Concrete Rectangular | 250 | 325 | 812.5 | 6987.5 | 0.57 | 1388.95 | G300E | 4946832.39 | 38.81 | G300E | 1980495.47 | 15.54
257 | Story13 | B43 | 50 MPa RC Beam (32.5 cm x 25 cm) | Beam | 50MPa | Concrete Rectangular | 250 | 325 | 812.5 | 6987.5 | 0.57 | 1388.95 | G300E | 6149952.84 | 48.25 | G300E | 1022785.07 | 8.03
258 | Story13 | B44 | 50 MPa RC Beam (30 cm x 25 cm) | Beam | 50MPa | Concrete Rectangular | 250 | 300 | 750 | 6987.5 | 0.52 | 1282.11 | G300E | 4192182.39 | 32.89 | G300E | 2193440.41 | 17.21
259 | Story13 | B45 | 50 MPa RC Beam (30 cm x 25 cm) | Beam | 50MPa | Concrete Rectangular | 250 | 300 | 750 | 6987.5 | 0.52 | 1282.11 | G300E | 4938256.82 | 38.75 | G300E | 2214562.03 | 17.38
260 | Story13 | B46 | 50 MPa RC Beam (32.5 cm x 25 cm) | Beam | 50MPa | Concrete Rectangular | 250 | 325 | 812.5 | 6987.5 | 0.57 | 1388.95 | G300E | 5950809.09 | 46.69 | G300E | 1525761.76 | 11.97
261 | Story13 | B47 | 50 MPa RC Beam (32.5 cm x 25 cm) | Beam | 50MPa | Concrete Rectangular | 250 | 325 | 812.5 | 6987.5 | 0.57 | 1388.95 | G300E | 5950809.09 | 46.69 | G300E | 1525699.82 | 11.97
262 | Story13 | B48 | 50 MPa RC Beam (32.5 cm x 25 cm) | Beam | 50MPa | Concrete Rectangular | 250 | 325 | 812.5 | 6987.5 | 0.57 | 1388.95 | G300E | 4956996.02 | 38.89 | G300E | 1980495.47 | 15.54
263 | Story13 | B49 | 50 MPa RC Beam (32.5 cm x 25 cm) | Beam | 50MPa | Concrete Rectangular | 250 | 325 | 812.5 | 6987.5 | 0.57 | 1388.95 | G300E | 6149952.84 | 48.25 | G300E | 1275605.52 | 10.01
264 | Story13 | B5 | 50 MPa RC Beam (32.5 cm x 25 cm) | Beam | 50MPa | Concrete Rectangular | 250 | 325 | 812.5 | 6987.5 | 0.57 | 1388.95 | G300E | 6149635.23 | 48.25 | G300E | 1022677.72 | 8.02
265 | Story13 | B50 | 50 MPa RC Beam (32.5 cm x 25 cm) | Beam | 50MPa | Concrete Rectangular | 250 | 325 | 812.5 | 6987.5 | 0.57 | 1388.95 | G300E | 4203616.48 | 32.98 | G300E | 1968491.98 | 15.45
266 | Story13 | B51 | 50 MPa RC Beam (32.5 cm x 25 cm) | Beam | 50MPa | Concrete Rectangular | 250 | 325 | 812.5 | 6987.5 | 0.57 | 1388.95 | G300E | 6147094.32 | 48.23 | G300E | 1275602.43 | 10.01
267 | Story13 | B52 | 50 MPa RC Beam (32.5 cm x 25 cm) | Beam | 50MPa | Concrete Rectangular | 250 | 325 | 812.5 | 6987.5 | 0.57 | 1388.95 | G300E | 4956678.41 | 38.89 | G300E | 1854085.24 | 14.55
268 | Story13 | B53 | 50 MPa RC Beam (32.5 cm x 25 cm) | Beam | 50MPa | Concrete Rectangular | 250 | 325 | 812.5 | 6987.5 | 0.57 | 1388.95 | G300E | 5845043.75 | 45.86 | G300E | 1525698.79 | 11.97
269 | Story13 | B54 | 50 MPa RC Beam (32.5 cm x 25 cm) | Beam | 50MPa | Concrete Rectangular | 250 | 325 | 812.5 | 6987.5 | 0.57 | 1388.95 | G300E | 5950809.09 | 46.69 | G300E | 1020058.91 | 8
270 | Story13 | B55 | 50 MPa RC Beam (30 cm x 25 cm) | Beam | 50MPa | Concrete Rectangular | 250 | 300 | 750 | 6987.5 | 0.52 | 1282.11 | G300E | 4710527.84 | 36.96 | G300E | 2214562.03 | 17.38
271 | Story13 | B56 | 50 MPa RC Beam (30 cm x 25 cm) | Beam | 50MPa | Concrete Rectangular | 250 | 300 | 750 | 6987.5 | 0.52 | 1282.11 | G300E | 4939527.27 | 38.76 | G300E | 2214562.03 | 17.38
272 | Story13 | B57 | 50 MPa RC Beam (30 cm x 25 cm) | Beam | 50MPa | Concrete Rectangular | 250 | 300 | 750 | 6987.5 | 0.52 | 1282.11 | G300E | 4293818.75 | 33.69 | G300E | 2193440.41 | 17.21
273 | Story13 | B58 | 50 MPa RC Beam (30 cm x 25 cm) | Beam | 50MPa | Concrete Rectangular | 250 | 300 | 750 | 6987.5 | 0.52 | 1282.11 | G300E | 4211556.82 | 33.05 | G300E | 2177242.11 | 17.08
274 | Story13 | B59 | 50 MPa RC Beam (30 cm x 25 cm) | Beam | 50MPa | Concrete Rectangular | 250 | 300 | 750 | 6987.5 | 0.52 | 1282.11 | G300E | 4293818.75 | 33.69 | G300E | 2193440.41 | 17.21
275 | Story13 | B6 | 50 MPa RC Beam (30 cm x 25 cm) | Beam | 50MPa | Concrete Rectangular | 250 | 300 | 750 | 6987.5 | 0.52 | 1282.11 | G300E | 4109285.23 | 32.24 | G300E | 2177242.11 | 17.08
276 | Story13 | B60 | 50 MPa RC Beam (30 cm x 25 cm) | Beam | 50MPa | Concrete Rectangular | 250 | 300 | 750 | 6987.5 | 0.52 | 1282.11 | G300E | 4938574.43 | 38.75 | G300E | 2214562.03 | 17.38
277 | Story13 | B7 | 50 MPa RC Beam (32.5 cm x 25 cm) | Beam | 50MPa | Concrete Rectangular | 250 | 325 | 812.5 | 6987.5 | 0.57 | 1388.95 | G300E | 6145823.86 | 48.22 | G300E | 1022819.13 | 8.03
278 | Story13 | B8 | 50 MPa RC Beam (30 cm x 25 cm) | Beam | 50MPa | Concrete Rectangular | 250 | 300 | 750 | 6987.5 | 0.52 | 1282.11 | G300E | 4192500 | 32.9 | G300E | 2193440.41 | 17.21
279 | Story13 | B9 | 50 MPa RC Beam (32.5 cm x 25 cm) | Beam | 50MPa | Concrete Rectangular | 250 | 325 | 812.5 | 6987.5 | 0.57 | 1388.95 | G300E | 5845043.75 | 45.86 | G300E | 1020120.85 | 8
280 | Story14 | B1 | 50 MPa RC Beam (30 cm x 25 cm) | Beam | 50MPa | Concrete Rectangular | 250 | 300 | 750 | 6987.5 | 0.52 | 1282.11 | G300E | 4849325 | 38.05 | G300E | 2046385.29 | 16.06
281 | Story14 | B10 | 50 MPa RC Beam (30 cm x 25 cm) | Beam | 50MPa | Concrete Rectangular | 250 | 300 | 750 | 6987.5 | 0.52 | 1282.11 | G300E | 4730855.11 | 37.12 | G300E | 2080846.69 | 16.33
282 | Story14 | B11 | 50 MPa RC Beam (30 cm x 25 cm) | Beam | 50MPa | Concrete Rectangular | 250 | 300 | 750 | 6987.5 | 0.52 | 1282.11 | G300E | 4730855.11 | 37.12 | G300E | 2080846.69 | 16.33
283 | Story14 | B12 | 50 MPa RC Beam (30 cm x 25 cm) | Beam | 50MPa | Concrete Rectangular | 250 | 300 | 750 | 6987.5 | 0.52 | 1282.11 | G300E | 4298900.57 | 33.73 | G300E | 2177242.11 | 17.08
284 | Story14 | B13 | 50 MPa RC Beam (32.5 cm x 25 cm) | Beam | 50MPa | Concrete Rectangular | 250 | 325 | 812.5 | 6987.5 | 0.57 | 1388.95 | G300E | 5754523.86 | 45.15 | G300E | 1774567.81 | 13.92
285 | Story14 | B14 | 50 MPa RC Beam (32.5 cm x 25 cm) | Beam | 50MPa | Concrete Rectangular | 250 | 325 | 812.5 | 6987.5 | 0.57 | 1388.95 | G300E | 4850595.45 | 38.06 | G300E | 1980495.47 | 15.54
286 | Story14 | B15 | 50 MPa RC Beam (32.5 cm x 25 cm) | Beam | 50MPa | Concrete Rectangular | 250 | 325 | 812.5 | 6987.5 | 0.57 | 1388.95 | G300E | 4831221.02 | 37.91 | G300E | 1980495.47 | 15.54
287 | Story14 | B16 | 50 MPa RC Beam (32.5 cm x 25 cm) | Beam | 50MPa | Concrete Rectangular | 250 | 325 | 812.5 | 7200 | 0.58 | 1431.19 | G300E | 6050504.35 | 47.47 | G300E | 3368007.31 | 26.43
288 | Story14 | B17 | 50 MPa RC Beam (32.5 cm x 25 cm) | Beam | 50MPa | Concrete Rectangular | 250 | 325 | 812.5 | 6987.5 | 0.57 | 1388.95 | G300E | 3990815.34 | 31.31 | G300E | 1955152.21 | 15.34
289 | Story14 | B18 | 50 MPa RC Beam (32.5 cm x 25 cm) | Beam | 50MPa | Concrete Rectangular | 250 | 325 | 812.5 | 7200 | 0.58 | 1431.19 | G300E | 6063026.09 | 47.57 | G300E | 3389038.98 | 26.59
290 | Story14 | B19 | 50 MPa RC Beam (32.5 cm x 25 cm) | Beam | 50MPa | Concrete Rectangular | 250 | 325 | 812.5 | 6987.5 | 0.57 | 1388.95 | G300E | 4926505.11 | 38.66 | G300E | 1854085.24 | 14.55
291 | Story14 | B2 | 50 MPa RC Beam (30 cm x 25 cm) | Beam | 50MPa | Concrete Rectangular | 250 | 300 | 750 | 6987.5 | 0.52 | 1282.11 | G300E | 4618419.89 | 36.24 | G300E | 2047338.14 | 16.06
292 | Story14 | B20 | 50 MPa RC Beam (32.5 cm x 25 cm) | Beam | 50MPa | Concrete Rectangular | 250 | 325 | 812.5 | 6987.5 | 0.57 | 1388.95 | G300E | 4926187.5 | 38.65 | G300E | 1854085.24 | 14.55
293 | Story14 | B21 | 50 MPa RC Beam (32.5 cm x 25 cm) | Beam | 50MPa | Concrete Rectangular | 250 | 325 | 812.5 | 6987.5 | 0.57 | 1388.95 | G300E | 5837738.64 | 45.81 | G300E | 1016463.61 | 7.98
294 | Story14 | B22 | 50 MPa RC Beam (30 cm x 25 cm) | Beam | 50MPa | Concrete Rectangular | 250 | 300 | 750 | 6987.5 | 0.52 | 1282.11 | G300E | 4220767.61 | 33.12 | G300E | 2177242.11 | 17.08
295 | Story14 | B23 | 50 MPa RC Beam (30 cm x 25 cm) | Beam | 50MPa | Concrete Rectangular | 250 | 300 | 750 | 6987.5 | 0.52 | 1282.11 | G300E | 4213462.5 | 33.06 | G300E | 2160090.98 | 16.95
296 | Story14 | B24 | 50 MPa RC Beam (32.5 cm x 25 cm) | Beam | 50MPa | Concrete Rectangular | 250 | 325 | 812.5 | 6987.5 | 0.57 | 1388.95 | G300E | 6146141.48 | 48.22 | G300E | 1272661.56 | 9.99
297 | Story14 | B25 | 50 MPa RC Beam (32.5 cm x 25 cm) | Beam | 50MPa | Concrete Rectangular | 250 | 325 | 812.5 | 6987.5 | 0.57 | 1388.95 | G300E | 4170267.05 | 32.72 | G300E | 1954199.37 | 15.33
298 | Story14 | B26 | 50 MPa RC Beam (32.5 cm x 25 cm) | Beam | 50MPa | Concrete Rectangular | 250 | 325 | 812.5 | 7200 | 0.58 | 1431.19 | G300E | 6040173.91 | 47.39 | G300E | 3367985.95 | 26.43
299 | Story14 | B3 | 50 MPa RC Beam (32.5 cm x 25 cm) | Beam | 50MPa | Concrete Rectangular | 250 | 325 | 812.5 | 6987.5 | 0.57 | 1388.95 | G300E | 5861877.27 | 45.99 | G300E | 1016539.99 | 7.98
300 | Story14 | B30 | 50 MPa RC Beam (32.5 cm x 25 cm) | Beam | 50MPa | Concrete Rectangular | 250 | 325 | 812.5 | 6987.5 | 0.57 | 1388.95 | G300E | 5883171.2 | 46.16 | G300E | 3288991.57 | 25.81
301 | Story14 | B31 | 50 MPa RC Beam (32.5 cm x 25 cm) | Beam | 50MPa | Concrete Rectangular | 250 | 325 | 812.5 | 6987.5 | 0.57 | 1388.95 | G300E | 3990497.73 | 31.31 | G300E | 1955152.21 | 15.34
302 | Story14 | B32 | 50 MPa RC Beam (32.5 cm x 25 cm) | Beam | 50MPa | Concrete Rectangular | 250 | 325 | 812.5 | 6987.5 | 0.57 | 1388.95 | G300E | 6146776.7 | 48.23 | G300E | 1019937.11 | 8
303 | Story14 | B33 | 50 MPa RC Beam (30 cm x 25 cm) | Beam | 50MPa | Concrete Rectangular | 250 | 300 | 750 | 6987.5 | 0.52 | 1282.11 | G300E | 4128977.27 | 32.4 | G300E | 2160090.98 | 16.95
304 | Story14 | B34 | 50 MPa RC Beam (30 cm x 25 cm) | Beam | 50MPa | Concrete Rectangular | 250 | 300 | 750 | 6987.5 | 0.52 | 1282.11 | G300E | 4301441.48 | 33.75 | G300E | 2178194.95 | 17.09
305 | Story14 | B35 | 50 MPa RC Beam (32.5 cm x 25 cm) | Beam | 50MPa | Concrete Rectangular | 250 | 325 | 812.5 | 6987.5 | 0.57 | 1388.95 | G300E | 6148682.39 | 48.24 | G300E | 1272789.56 | 9.99
306 | Story14 | B36 | 50 MPa RC Beam (32.5 cm x 25 cm) | Beam | 50MPa | Concrete Rectangular | 250 | 325 | 812.5 | 6987.5 | 0.57 | 1388.95 | G300E | 4935080.68 | 38.72 | G300E | 1980495.47 | 15.54
307 | Story14 | B37 | 50 MPa RC Beam (32.5 cm x 25 cm) | Beam | 50MPa | Concrete Rectangular | 250 | 325 | 812.5 | 7200 | 0.58 | 1431.19 | G300E | 6156939.13 | 48.31 | G300E | 3388997.27 | 26.59
308 | Story14 | B38 | 50 MPa RC Beam (32.5 cm x 25 cm) | Beam | 50MPa | Concrete Rectangular | 250 | 325 | 812.5 | 6987.5 | 0.57 | 1388.95 | G300E | 5974616.3 | 46.88 | G300E | 3288965.89 | 25.81
309 | Story14 | B4 | 50 MPa RC Beam (30 cm x 25 cm) | Beam | 50MPa | Concrete Rectangular | 250 | 300 | 750 | 6987.5 | 0.52 | 1282.11 | G300E | 4219814.77 | 33.11 | G300E | 2177242.11 | 17.08
310 | Story14 | B40 | 50 MPa RC Beam (32.5 cm x 25 cm) | Beam | 50MPa | Concrete Rectangular | 250 | 325 | 812.5 | 6987.5 | 0.57 | 1388.95 | G300E | 5884082.61 | 46.17 | G300E | 3289036 | 25.81
311 | Story14 | B41 | 50 MPa RC Beam (32.5 cm x 25 cm) | Beam | 50MPa | Concrete Rectangular | 250 | 325 | 812.5 | 6987.5 | 0.57 | 1388.95 | G300E | 5975831.52 | 46.89 | G300E | 3289008.35 | 25.81
312 | Story14 | B42 | 50 MPa RC Beam (32.5 cm x 25 cm) | Beam | 50MPa | Concrete Rectangular | 250 | 325 | 812.5 | 6987.5 | 0.57 | 1388.95 | G300E | 4925552.27 | 38.65 | G300E | 1980495.47 | 15.54
313 | Story14 | B43 | 50 MPa RC Beam (32.5 cm x 25 cm) | Beam | 50MPa | Concrete Rectangular | 250 | 325 | 812.5 | 6987.5 | 0.57 | 1388.95 | G300E | 6149317.61 | 48.25 | G300E | 1019936.08 | 8
314 | Story14 | B44 | 50 MPa RC Beam (30 cm x 25 cm) | Beam | 50MPa | Concrete Rectangular | 250 | 300 | 750 | 6987.5 | 0.52 | 1282.11 | G300E | 4221085.23 | 33.12 | G300E | 2176289.27 | 17.08
315 | Story14 | B45 | 50 MPa RC Beam (30 cm x 25 cm) | Beam | 50MPa | Concrete Rectangular | 250 | 300 | 750 | 6987.5 | 0.52 | 1282.11 | G300E | 4948102.84 | 38.82 | G300E | 2080846.69 | 16.33
316 | Story14 | B46 | 50 MPa RC Beam (32.5 cm x 25 cm) | Beam | 50MPa | Concrete Rectangular | 250 | 325 | 812.5 | 6987.5 | 0.57 | 1388.95 | G300E | 5935246.02 | 46.57 | G300E | 1522165.42 | 11.94
317 | Story14 | B47 | 50 MPa RC Beam (32.5 cm x 25 cm) | Beam | 50MPa | Concrete Rectangular | 250 | 325 | 812.5 | 6987.5 | 0.57 | 1388.95 | G300E | 5934928.41 | 46.57 | G300E | 1522104.51 | 11.94
318 | Story14 | B48 | 50 MPa RC Beam (32.5 cm x 25 cm) | Beam | 50MPa | Concrete Rectangular | 250 | 325 | 812.5 | 6987.5 | 0.57 | 1388.95 | G300E | 4934445.45 | 38.72 | G300E | 1980495.47 | 15.54
319 | Story14 | B49 | 50 MPa RC Beam (32.5 cm x 25 cm) | Beam | 50MPa | Concrete Rectangular | 250 | 325 | 812.5 | 6987.5 | 0.57 | 1388.95 | G300E | 6149317.61 | 48.25 | G300E | 1272755.5 | 9.99
320 | Story14 | B5 | 50 MPa RC Beam (32.5 cm x 25 cm) | Beam | 50MPa | Concrete Rectangular | 250 | 325 | 812.5 | 6987.5 | 0.57 | 1388.95 | G300E | 6148682.39 | 48.24 | G300E | 1019830.79 | 8
321 | Story14 | B50 | 50 MPa RC Beam (32.5 cm x 25 cm) | Beam | 50MPa | Concrete Rectangular | 250 | 325 | 812.5 | 6987.5 | 0.57 | 1388.95 | G300E | 4168996.59 | 32.71 | G300E | 1955152.21 | 15.34
322 | Story14 | B51 | 50 MPa RC Beam (32.5 cm x 25 cm) | Beam | 50MPa | Concrete Rectangular | 250 | 325 | 812.5 | 6987.5 | 0.57 | 1388.95 | G300E | 6146776.7 | 48.23 | G300E | 1272752.4 | 9.99
323 | Story14 | B52 | 50 MPa RC Beam (32.5 cm x 25 cm) | Beam | 50MPa | Concrete Rectangular | 250 | 325 | 812.5 | 6987.5 | 0.57 | 1388.95 | G300E | 4934127.84 | 38.71 | G300E | 1854085.24 | 14.55
324 | Story14 | B53 | 50 MPa RC Beam (32.5 cm x 25 cm) | Beam | 50MPa | Concrete Rectangular | 250 | 325 | 812.5 | 6987.5 | 0.57 | 1388.95 | G300E | 5837738.64 | 45.81 | G300E | 1522102.45 | 11.94
325 | Story14 | B54 | 50 MPa RC Beam (32.5 cm x 25 cm) | Beam | 50MPa | Concrete Rectangular | 250 | 325 | 812.5 | 6987.5 | 0.57 | 1388.95 | G300E | 5934928.41 | 46.57 | G300E | 1016463.61 | 7.98
326 | Story14 | B55 | 50 MPa RC Beam (30 cm x 25 cm) | Beam | 50MPa | Concrete Rectangular | 250 | 300 | 750 | 6987.5 | 0.52 | 1282.11 | G300E | 4730855.11 | 37.12 | G300E | 2080846.69 | 16.33
327 | Story14 | B56 | 50 MPa RC Beam (30 cm x 25 cm) | Beam | 50MPa | Concrete Rectangular | 250 | 300 | 750 | 6987.5 | 0.52 | 1282.11 | G300E | 4947785.23 | 38.82 | G300E | 2080846.69 | 16.33
328 | Story14 | B57 | 50 MPa RC Beam (30 cm x 25 cm) | Beam | 50MPa | Concrete Rectangular | 250 | 300 | 750 | 6987.5 | 0.52 | 1282.11 | G300E | 4300806.25 | 33.75 | G300E | 2177242.11 | 17.08
329 | Story14 | B58 | 50 MPa RC Beam (30 cm x 25 cm) | Beam | 50MPa | Concrete Rectangular | 250 | 300 | 750 | 6987.5 | 0.52 | 1282.11 | G300E | 4212509.66 | 33.05 | G300E | 2160090.98 | 16.95
330 | Story14 | B59 | 50 MPa RC Beam (30 cm x 25 cm) | Beam | 50MPa | Concrete Rectangular | 250 | 300 | 750 | 6987.5 | 0.52 | 1282.11 | G300E | 4301441.48 | 33.75 | G300E | 2176289.27 | 17.08
331 | Story14 | B6 | 50 MPa RC Beam (30 cm x 25 cm) | Beam | 50MPa | Concrete Rectangular | 250 | 300 | 750 | 6987.5 | 0.52 | 1282.11 | G300E | 4130247.73 | 32.41 | G300E | 2160090.98 | 16.95
332 | Story14 | B60 | 50 MPa RC Beam (30 cm x 25 cm) | Beam | 50MPa | Concrete Rectangular | 250 | 300 | 750 | 6987.5 | 0.52 | 1282.11 | G300E | 4948102.84 | 38.82 | G300E | 2080846.69 | 16.33
333 | Story14 | B7 | 50 MPa RC Beam (32.5 cm x 25 cm) | Beam | 50MPa | Concrete Rectangular | 250 | 325 | 812.5 | 6987.5 | 0.57 | 1388.95 | G300E | 6146141.48 | 48.22 | G300E | 1019968.07 | 8
334 | Story14 | B8 | 50 MPa RC Beam (30 cm x 25 cm) | Beam | 50MPa | Concrete Rectangular | 250 | 300 | 750 | 6987.5 | 0.52 | 1282.11 | G300E | 4221085.23 | 33.12 | G300E | 2178194.95 | 17.09
335 | Story14 | B9 | 50 MPa RC Beam (32.5 cm x 25 cm) | Beam | 50MPa | Concrete Rectangular | 250 | 325 | 812.5 | 6987.5 | 0.57 | 1388.95 | G300E | 5838056.25 | 45.81 | G300E | 1016524.51 | 7.98
336 | Story15 | B1 | 50 MPa RC Beam (30 cm x 25 cm) | Beam | 50MPa | Concrete Rectangular | 250 | 300 | 750 | 7012.5 | 0.53 | 1286.7 | G300E | 4776389.06 | 37.48 | G300E | 2112662.6 | 16.58
337 | Story15 | B10 | 50 MPa RC Beam (30 cm x 25 cm) | Beam | 50MPa | Concrete Rectangular | 250 | 300 | 750 | 7012.5 | 0.53 | 1286.7 | G300E | 4752721.88 | 37.29 | G300E | 1978987.69 | 15.53
338 | Story15 | B11 | 50 MPa RC Beam (30 cm x 25 cm) | Beam | 50MPa | Concrete Rectangular | 250 | 300 | 750 | 7012.5 | 0.53 | 1286.7 | G300E | 4753306.25 | 37.3 | G300E | 1978987.69 | 15.53
339 | Story15 | B12 | 50 MPa RC Beam (30 cm x 25 cm) | Beam | 50MPa | Concrete Rectangular | 250 | 300 | 750 | 7012.5 | 0.53 | 1286.7 | G300E | 4342782.81 | 34.08 | G300E | 2317339.65 | 18.18
340 | Story15 | B13 | 50 MPa RC Beam (32.5 cm x 25 cm) | Beam | 50MPa | Concrete Rectangular | 250 | 325 | 812.5 | 7012.5 | 0.57 | 1393.92 | G300E | 5876182.81 | 46.11 | G300E | 1590476.93 | 12.48
341 | Story15 | B14 | 50 MPa RC Beam (32.5 cm x 25 cm) | Beam | 50MPa | Concrete Rectangular | 250 | 325 | 812.5 | 7012.5 | 0.57 | 1393.92 | G300E | 4909334.38 | 38.52 | G300E | 2458797.18 | 19.29
342 | Story15 | B15 | 50 MPa RC Beam (32.5 cm x 25 cm) | Beam | 50MPa | Concrete Rectangular | 250 | 325 | 812.5 | 7012.5 | 0.57 | 1393.92 | G300E | 4893556.25 | 38.4 | G300E | 2575087.81 | 20.21
343 | Story15 | B16 | 50 MPa RC Beam (32.5 cm x 25 cm) | Beam | 50MPa | Concrete Rectangular | 250 | 325 | 812.5 | 7200 | 0.58 | 1431.19 | G300E | 6084300 | 47.74 | G300E | 3392984.48 | 26.62
344 | Story15 | B17 | 50 MPa RC Beam (32.5 cm x 25 cm) | Beam | 50MPa | Concrete Rectangular | 250 | 325 | 812.5 | 7012.5 | 0.57 | 1393.92 | G300E | 3990112.5 | 31.31 | G300E | 2082228.05 | 16.34
345 | Story15 | B18 | 50 MPa RC Beam (32.5 cm x 25 cm) | Beam | 50MPa | Concrete Rectangular | 250 | 325 | 812.5 | 7200 | 0.58 | 1431.19 | G300E | 6185100 | 48.53 | G300E | 3413476.2 | 26.78
346 | Story15 | B19 | 50 MPa RC Beam (32.5 cm x 25 cm) | Beam | 50MPa | Concrete Rectangular | 250 | 325 | 812.5 | 7012.5 | 0.57 | 1393.92 | G300E | 4987640.62 | 39.13 | G300E | 2458797.18 | 19.29
347 | Story15 | B2 | 50 MPa RC Beam (30 cm x 25 cm) | Beam | 50MPa | Concrete Rectangular | 250 | 300 | 750 | 7012.5 | 0.53 | 1286.7 | G300E | 4641690.62 | 36.42 | G300E | 1919673.04 | 15.06
348 | Story15 | B20 | 50 MPa RC Beam (32.5 cm x 25 cm) | Beam | 50MPa | Concrete Rectangular | 250 | 325 | 812.5 | 7012.5 | 0.57 | 1393.92 | G300E | 4987348.44 | 39.13 | G300E | 2458797.18 | 19.29
349 | Story15 | B21 | 50 MPa RC Beam (32.5 cm x 25 cm) | Beam | 50MPa | Concrete Rectangular | 250 | 325 | 812.5 | 7012.5 | 0.57 | 1393.92 | G300E | 5880273.44 | 46.14 | G300E | 1241877.59 | 9.74
350 | Story15 | B22 | 50 MPa RC Beam (30 cm x 25 cm) | Beam | 50MPa | Concrete Rectangular | 250 | 300 | 750 | 7012.5 | 0.53 | 1286.7 | G300E | 4277332.81 | 33.56 | G300E | 2342906.35 | 18.38
351 | Story15 | B23 | 50 MPa RC Beam (30 cm x 25 cm) | Beam | 50MPa | Concrete Rectangular | 250 | 300 | 750 | 7012.5 | 0.53 | 1286.7 | G300E | 4259801.56 | 33.42 | G300E | 1743483.4 | 13.68
352 | Story15 | B24 | 50 MPa RC Beam (32.5 cm x 25 cm) | Beam | 50MPa | Concrete Rectangular | 250 | 325 | 812.5 | 7012.5 | 0.57 | 1393.92 | G300E | 6248721.88 | 49.03 | G300E | 1249456.42 | 9.8
353 | Story15 | B25 | 50 MPa RC Beam (32.5 cm x 25 cm) | Beam | 50MPa | Concrete Rectangular | 250 | 325 | 812.5 | 7012.5 | 0.57 | 1393.92 | G300E | 3990989.06 | 31.31 | G300E | 2082228.05 | 16.34
354 | Story15 | B26 | 50 MPa RC Beam (32.5 cm x 25 cm) | Beam | 50MPa | Concrete Rectangular | 250 | 325 | 812.5 | 7200 | 0.58 | 1431.19 | G300E | 6074100 | 47.66 | G300E | 3392963.02 | 26.62
355 | Story15 | B3 | 50 MPa RC Beam (32.5 cm x 25 cm) | Beam | 50MPa | Concrete Rectangular | 250 | 325 | 812.5 | 7012.5 | 0.57 | 1393.92 | G300E | 5887285.94 | 46.19 | G300E | 1241981.1 | 9.75
356 | Story15 | B30 | 50 MPa RC Beam (32.5 cm x 25 cm) | Beam | 50MPa | Concrete Rectangular | 250 | 325 | 812.5 | 7012.5 | 0.57 | 1393.92 | G300E | 6022568.75 | 47.26 | G300E | 3324558.9 | 26.09
357 | Story15 | B31 | 50 MPa RC Beam (32.5 cm x 25 cm) | Beam | 50MPa | Concrete Rectangular | 250 | 325 | 812.5 | 7012.5 | 0.57 | 1393.92 | G300E | 3989235.94 | 31.3 | G300E | 2082228.05 | 16.34
358 | Story15 | B32 | 50 MPa RC Beam (32.5 cm x 25 cm) | Beam | 50MPa | Concrete Rectangular | 250 | 325 | 812.5 | 7012.5 | 0.57 | 1393.92 | G300E | 6248429.69 | 49.03 | G300E | 1249549.49 | 9.8
359 | Story15 | B33 | 50 MPa RC Beam (30 cm x 25 cm) | Beam | 50MPa | Concrete Rectangular | 250 | 300 | 750 | 7012.5 | 0.53 | 1286.7 | G300E | 4188507.81 | 32.86 | G300E | 1743483.4 | 13.68
360 | Story15 | B34 | 50 MPa RC Beam (30 cm x 25 cm) | Beam | 50MPa | Concrete Rectangular | 250 | 300 | 750 | 7012.5 | 0.53 | 1286.7 | G300E | 4345704.69 | 34.1 | G300E | 2317339.65 | 18.18
361 | Story15 | B35 | 50 MPa RC Beam (32.5 cm x 25 cm) | Beam | 50MPa | Concrete Rectangular | 250 | 325 | 812.5 | 7012.5 | 0.57 | 1393.92 | G300E | 6247845.31 | 49.02 | G300E | 1249558.98 | 9.8
362 | Story15 | B36 | 50 MPa RC Beam (32.5 cm x 25 cm) | Beam | 50MPa | Concrete Rectangular | 250 | 325 | 812.5 | 7012.5 | 0.57 | 1393.92 | G300E | 4992315.63 | 39.17 | G300E | 2458797.18 | 19.29
363 | Story15 | B37 | 50 MPa RC Beam (32.5 cm x 25 cm) | Beam | 50MPa | Concrete Rectangular | 250 | 325 | 812.5 | 7200 | 0.58 | 1431.19 | G300E | 6191700 | 48.58 | G300E | 3413432.32 | 26.78
364 | Story15 | B38 | 50 MPa RC Beam (32.5 cm x 25 cm) | Beam | 50MPa | Concrete Rectangular | 250 | 325 | 812.5 | 7012.5 | 0.57 | 1393.92 | G300E | 6029581.25 | 47.31 | G300E | 3324532.31 | 26.09
365 | Story15 | B4 | 50 MPa RC Beam (30 cm x 25 cm) | Beam | 50MPa | Concrete Rectangular | 250 | 300 | 750 | 7012.5 | 0.53 | 1286.7 | G300E | 4275871.88 | 33.55 | G300E | 2342906.35 | 18.38
366 | Story15 | B40 | 50 MPa RC Beam (32.5 cm x 25 cm) | Beam | 50MPa | Concrete Rectangular | 250 | 325 | 812.5 | 7012.5 | 0.57 | 1393.92 | G300E | 6024029.69 | 47.27 | G300E | 3324603.53 | 26.09
367 | Story15 | B41 | 50 MPa RC Beam (32.5 cm x 25 cm) | Beam | 50MPa | Concrete Rectangular | 250 | 325 | 812.5 | 7012.5 | 0.57 | 1393.92 | G300E | 6030165.63 | 47.31 | G300E | 3324574.09 | 26.09
368 | Story15 | B42 | 50 MPa RC Beam (32.5 cm x 25 cm) | Beam | 50MPa | Concrete Rectangular | 250 | 325 | 812.5 | 7012.5 | 0.57 | 1393.92 | G300E | 4987348.44 | 39.13 | G300E | 2458797.18 | 19.29
369 | Story15 | B43 | 50 MPa RC Beam (32.5 cm x 25 cm) | Beam | 50MPa | Concrete Rectangular | 250 | 325 | 812.5 | 7012.5 | 0.57 | 1393.92 | G300E | 6248721.88 | 49.03 | G300E | 1249552.33 | 9.8
370 | Story15 | B44 | 50 MPa RC Beam (30 cm x 25 cm) | Beam | 50MPa | Concrete Rectangular | 250 | 300 | 750 | 7012.5 | 0.53 | 1286.7 | G300E | 4276748.44 | 33.56 | G300E | 2342906.35 | 18.38
371 | Story15 | B45 | 50 MPa RC Beam (30 cm x 25 cm) | Beam | 50MPa | Concrete Rectangular | 250 | 300 | 750 | 7012.5 | 0.53 | 1286.7 | G300E | 4883329.69 | 38.32 | G300E | 1953420.99 | 15.33
372 | Story15 | B46 | 50 MPa RC Beam (32.5 cm x 25 cm) | Beam | 50MPa | Concrete Rectangular | 250 | 325 | 812.5 | 7012.5 | 0.57 | 1393.92 | G300E | 5881734.38 | 46.15 | G300E | 1590813.09 | 12.48
373 | Story15 | B47 | 50 MPa RC Beam (32.5 cm x 25 cm) | Beam | 50MPa | Concrete Rectangular | 250 | 325 | 812.5 | 7012.5 | 0.57 | 1393.92 | G300E | 5881442.19 | 46.15 | G300E | 1590748.52 | 12.48
374 | Story15 | B48 | 50 MPa RC Beam (32.5 cm x 25 cm) | Beam | 50MPa | Concrete Rectangular | 250 | 325 | 812.5 | 7012.5 | 0.57 | 1393.92 | G300E | 4992315.63 | 39.17 | G300E | 2458797.18 | 19.29
375 | Story15 | B49 | 50 MPa RC Beam (32.5 cm x 25 cm) | Beam | 50MPa | Concrete Rectangular | 250 | 325 | 812.5 | 7012.5 | 0.57 | 1393.92 | G300E | 6248429.69 | 49.03 | G300E | 1249548.54 | 9.8
376 | Story15 | B5 | 50 MPa RC Beam (32.5 cm x 25 cm) | Beam | 50MPa | Concrete Rectangular | 250 | 325 | 812.5 | 7012.5 | 0.57 | 1393.92 | G300E | 6248137.5 | 49.03 | G300E | 1249420.34 | 9.8
377 | Story15 | B50 | 50 MPa RC Beam (32.5 cm x 25 cm) | Beam | 50MPa | Concrete Rectangular | 250 | 325 | 812.5 | 7012.5 | 0.57 | 1393.92 | G300E | 3989235.94 | 31.3 | G300E | 2082228.05 | 16.34
378 | Story15 | B51 | 50 MPa RC Beam (32.5 cm x 25 cm) | Beam | 50MPa | Concrete Rectangular | 250 | 325 | 812.5 | 7012.5 | 0.57 | 1393.92 | G300E | 6248721.88 | 49.03 | G300E | 1249552.33 | 9.8
379 | Story15 | B52 | 50 MPa RC Beam (32.5 cm x 25 cm) | Beam | 50MPa | Concrete Rectangular | 250 | 325 | 812.5 | 7012.5 | 0.57 | 1393.92 | G300E | 4992023.44 | 39.17 | G300E | 2458797.18 | 19.29
380 | Story15 | B53 | 50 MPa RC Beam (32.5 cm x 25 cm) | Beam | 50MPa | Concrete Rectangular | 250 | 325 | 812.5 | 7012.5 | 0.57 | 1393.92 | G300E | 5880273.44 | 46.14 | G300E | 1590748.52 | 12.48
381 | Story15 | B54 | 50 MPa RC Beam (32.5 cm x 25 cm) | Beam | 50MPa | Concrete Rectangular | 250 | 325 | 812.5 | 7012.5 | 0.57 | 1393.92 | G300E | 5881734.38 | 46.15 | G300E | 1241877.59 | 9.74
382 | Story15 | B55 | 50 MPa RC Beam (30 cm x 25 cm) | Beam | 50MPa | Concrete Rectangular | 250 | 300 | 750 | 7012.5 | 0.53 | 1286.7 | G300E | 4752721.88 | 37.29 | G300E | 1978987.69 | 15.53
383 | Story15 | B56 | 50 MPa RC Beam (30 cm x 25 cm) | Beam | 50MPa | Concrete Rectangular | 250 | 300 | 750 | 7012.5 | 0.53 | 1286.7 | G300E | 4883621.88 | 38.32 | G300E | 1953420.99 | 15.33
384 | Story15 | B57 | 50 MPa RC Beam (30 cm x 25 cm) | Beam | 50MPa | Concrete Rectangular | 250 | 300 | 750 | 7012.5 | 0.53 | 1286.7 | G300E | 4345412.5 | 34.1 | G300E | 2317339.65 | 18.18
385 | Story15 | B58 | 50 MPa RC Beam (30 cm x 25 cm) | Beam | 50MPa | Concrete Rectangular | 250 | 300 | 750 | 7012.5 | 0.53 | 1286.7 | G300E | 4259801.56 | 33.42 | G300E | 1743483.4 | 13.68
386 | Story15 | B59 | 50 MPa RC Beam (30 cm x 25 cm) | Beam | 50MPa | Concrete Rectangular | 250 | 300 | 750 | 7012.5 | 0.53 | 1286.7 | G300E | 4345412.5 | 34.1 | G300E | 2317339.65 | 18.18
387 | Story15 | B6 | 50 MPa RC Beam (30 cm x 25 cm) | Beam | 50MPa | Concrete Rectangular | 250 | 300 | 750 | 7012.5 | 0.53 | 1286.7 | G300E | 4188507.81 | 32.86 | G300E | 1743483.4 | 13.68
388 | Story15 | B60 | 50 MPa RC Beam (30 cm x 25 cm) | Beam | 50MPa | Concrete Rectangular | 250 | 300 | 750 | 7012.5 | 0.53 | 1286.7 | G300E | 4883329.69 | 38.32 | G300E | 1953420.99 | 15.33
389 | Story15 | B7 | 50 MPa RC Beam (32.5 cm x 25 cm) | Beam | 50MPa | Concrete Rectangular | 250 | 325 | 812.5 | 7012.5 | 0.57 | 1393.92 | G300E | 6247845.31 | 49.02 | G300E | 1249558.03 | 9.8
390 | Story15 | B8 | 50 MPa RC Beam (30 cm x 25 cm) | Beam | 50MPa | Concrete Rectangular | 250 | 300 | 750 | 7012.5 | 0.53 | 1286.7 | G300E | 4277332.81 | 33.56 | G300E | 2342906.35 | 18.38
391 | Story15 | B9 | 50 MPa RC Beam (32.5 cm x 25 cm) | Beam | 50MPa | Concrete Rectangular | 250 | 325 | 812.5 | 7012.5 | 0.57 | 1393.92 | G300E | 5880273.44 | 46.14 | G300E | 1241941.22 | 9.74
392 | Story16 | B1 | 50 MPa RC Beam (30 cm x 25 cm) | Beam | 50MPa | Concrete Rectangular | 250 | 300 | 750 | 7012.5 | 0.53 | 1286.7 | G300E | 4775220.31 | 37.47 | G300E | 2128879.29 | 16.7
393 | Story16 | B10 | 50 MPa RC Beam (30 cm x 25 cm) | Beam | 50MPa | Concrete Rectangular | 250 | 300 | 750 | 7012.5 | 0.53 | 1286.7 | G300E | 4764701.56 | 37.39 | G300E | 1969637.69 | 15.45
394 | Story16 | B11 | 50 MPa RC Beam (30 cm x 25 cm) | Beam | 50MPa | Concrete Rectangular | 250 | 300 | 750 | 7012.5 | 0.53 | 1286.7 | G300E | 4765285.94 | 37.39 | G300E | 1969637.69 | 15.45
395 | Story16 | B12 | 50 MPa RC Beam (30 cm x 25 cm) | Beam | 50MPa | Concrete Rectangular | 250 | 300 | 750 | 7012.5 | 0.53 | 1286.7 | G300E | 4344243.75 | 34.09 | G300E | 2087095.9 | 16.38
396 | Story16 | B13 | 50 MPa RC Beam (32.5 cm x 25 cm) | Beam | 50MPa | Concrete Rectangular | 250 | 325 | 812.5 | 7012.5 | 0.57 | 1393.92 | G300E | 5873260.94 | 46.08 | G300E | 1239974.57 | 9.73
397 | Story16 | B14 | 50 MPa RC Beam (32.5 cm x 25 cm) | Beam | 50MPa | Concrete Rectangular | 250 | 325 | 812.5 | 7012.5 | 0.57 | 1393.92 | G300E | 4885667.19 | 38.33 | G300E | 2923959.68 | 22.94
398 | Story16 | B15 | 50 MPa RC Beam (32.5 cm x 25 cm) | Beam | 50MPa | Concrete Rectangular | 250 | 325 | 812.5 | 7012.5 | 0.57 | 1393.92 | G300E | 4871350 | 38.22 | G300E | 2575087.81 | 20.21
399 | Story16 | B16 | 50 MPa RC Beam (32.5 cm x 25 cm) | Beam | 50MPa | Concrete Rectangular | 250 | 325 | 812.5 | 7200 | 0.58 | 1431.19 | G300E | 6142200 | 48.19 | G300E | 3407997 | 26.74
400 | Story16 | B17 | 50 MPa RC Beam (32.5 cm x 25 cm) | Beam | 50MPa | Concrete Rectangular | 250 | 325 | 812.5 | 7012.5 | 0.57 | 1393.92 | G300E | 3953296.88 | 31.02 | G300E | 2082228.05 | 16.34
401 | Story16 | B18 | 50 MPa RC Beam (32.5 cm x 25 cm) | Beam | 50MPa | Concrete Rectangular | 250 | 325 | 812.5 | 7200 | 0.58 | 1431.19 | G300E | 6279900 | 49.27 | G300E | 3428811.45 | 26.9
402 | Story16 | B19 | 50 MPa RC Beam (32.5 cm x 25 cm) | Beam | 50MPa | Concrete Rectangular | 250 | 325 | 812.5 | 7012.5 | 0.57 | 1393.92 | G300E | 4966018.75 | 38.97 | G300E | 2923959.68 | 22.94
403 | Story16 | B2 | 50 MPa RC Beam (30 cm x 25 cm) | Beam | 50MPa | Concrete Rectangular | 250 | 300 | 750 | 7012.5 | 0.53 | 1286.7 | G300E | 4654546.88 | 36.52 | G300E | 2020185.54 | 15.85
404 | Story16 | B20 | 50 MPa RC Beam (32.5 cm x 25 cm) | Beam | 50MPa | Concrete Rectangular | 250 | 325 | 812.5 | 7012.5 | 0.57 | 1393.92 | G300E | 4965142.19 | 38.96 | G300E | 2923959.68 | 22.94
405 | Story16 | B21 | 50 MPa RC Beam (32.5 cm x 25 cm) | Beam | 50MPa | Concrete Rectangular | 250 | 325 | 812.5 | 7012.5 | 0.57 | 1393.92 | G300E | 5877059.38 | 46.11 | G300E | 1240226.22 | 9.73
406 | Story16 | B22 | 50 MPa RC Beam (30 cm x 25 cm) | Beam | 50MPa | Concrete Rectangular | 250 | 300 | 750 | 7012.5 | 0.53 | 1286.7 | G300E | 4301000 | 33.75 | G300E | 1784243.85 | 14
407 | Story16 | B23 | 50 MPa RC Beam (30 cm x 25 cm) | Beam | 50MPa | Concrete Rectangular | 250 | 300 | 750 | 7012.5 | 0.53 | 1286.7 | G300E | 4256003.13 | 33.39 | G300E | 1404545.9 | 11.02
408 | Story16 | B24 | 50 MPa RC Beam (32.5 cm x 25 cm) | Beam | 50MPa | Concrete Rectangular | 250 | 325 | 812.5 | 7012.5 | 0.57 | 1393.92 | G300E | 6258656.25 | 49.11 | G300E | 1480759.5 | 11.62
409 | Story16 | B25 | 50 MPa RC Beam (32.5 cm x 25 cm) | Beam | 50MPa | Concrete Rectangular | 250 | 325 | 812.5 | 7012.5 | 0.57 | 1393.92 | G300E | 3953589.06 | 31.02 | G300E | 2082228.05 | 16.34
410 | Story16 | B26 | 50 MPa RC Beam (32.5 cm x 25 cm) | Beam | 50MPa | Concrete Rectangular | 250 | 325 | 812.5 | 7200 | 0.58 | 1431.19 | G300E | 6132600 | 48.12 | G300E | 3407974.58 | 26.74
411 | Story16 | B3 | 50 MPa RC Beam (32.5 cm x 25 cm) | Beam | 50MPa | Concrete Rectangular | 250 | 325 | 812.5 | 7012.5 | 0.57 | 1393.92 | G300E | 5883487.5 | 46.16 | G300E | 1240350.62 | 9.73
412 | Story16 | B30 | 50 MPa RC Beam (32.5 cm x 25 cm) | Beam | 50MPa | Concrete Rectangular | 250 | 325 | 812.5 | 7012.5 | 0.57 | 1393.92 | G300E | 6116068.75 | 47.99 | G300E | 3339493.85 | 26.2
413 | Story16 | B31 | 50 MPa RC Beam (32.5 cm x 25 cm) | Beam | 50MPa | Concrete Rectangular | 250 | 325 | 812.5 | 7012.5 | 0.57 | 1393.92 | G300E | 3952420.31 | 31.01 | G300E | 2082228.05 | 16.34
414 | Story16 | B32 | 50 MPa RC Beam (32.5 cm x 25 cm) | Beam | 50MPa | Concrete Rectangular | 250 | 325 | 812.5 | 7012.5 | 0.57 | 1393.92 | G300E | 6258364.06 | 49.11 | G300E | 1248270.36 | 9.79
415 | Story16 | B33 | 50 MPa RC Beam (30 cm x 25 cm) | Beam | 50MPa | Concrete Rectangular | 250 | 300 | 750 | 7012.5 | 0.53 | 1286.7 | G300E | 4208668.75 | 33.02 | G300E | 1404545.9 | 11.02
416 | Story16 | B34 | 50 MPa RC Beam (30 cm x 25 cm) | Beam | 50MPa | Concrete Rectangular | 250 | 300 | 750 | 7012.5 | 0.53 | 1286.7 | G300E | 4346581.25 | 34.1 | G300E | 2198127.15 | 17.25
417 | Story16 | B35 | 50 MPa RC Beam (32.5 cm x 25 cm) | Beam | 50MPa | Concrete Rectangular | 250 | 325 | 812.5 | 7012.5 | 0.57 | 1393.92 | G300E | 6257487.5 | 49.1 | G300E | 1480859.21 | 11.62
418 | Story16 | B36 | 50 MPa RC Beam (32.5 cm x 25 cm) | Beam | 50MPa | Concrete Rectangular | 250 | 325 | 812.5 | 7012.5 | 0.57 | 1393.92 | G300E | 4969817.19 | 39 | G300E | 2923959.68 | 22.94
419 | Story16 | B37 | 50 MPa RC Beam (32.5 cm x 25 cm) | Beam | 50MPa | Concrete Rectangular | 250 | 325 | 812.5 | 7200 | 0.58 | 1431.19 | G300E | 6284100 | 49.31 | G300E | 3428765.62 | 26.9
420 | Story16 | B38 | 50 MPa RC Beam (32.5 cm x 25 cm) | Beam | 50MPa | Concrete Rectangular | 250 | 325 | 812.5 | 7012.5 | 0.57 | 1393.92 | G300E | 6120743.75 | 48.03 | G300E | 3339466.31 | 26.2
421 | Story16 | B4 | 50 MPa RC Beam (30 cm x 25 cm) | Beam | 50MPa | Concrete Rectangular | 250 | 300 | 750 | 7012.5 | 0.53 | 1286.7 | G300E | 4300415.62 | 33.74 | G300E | 2222525.1 | 17.44
422 | Story16 | B40 | 50 MPa RC Beam (32.5 cm x 25 cm) | Beam | 50MPa | Concrete Rectangular | 250 | 325 | 812.5 | 7012.5 | 0.57 | 1393.92 | G300E | 6117821.88 | 48 | G300E | 3339539.43 | 26.2
423 | Story16 | B41 | 50 MPa RC Beam (32.5 cm x 25 cm) | Beam | 50MPa | Concrete Rectangular | 250 | 325 | 812.5 | 7012.5 | 0.57 | 1393.92 | G300E | 6122789.06 | 48.04 | G300E | 3339509.99 | 26.2
424 | Story16 | B42 | 50 MPa RC Beam (32.5 cm x 25 cm) | Beam | 50MPa | Concrete Rectangular | 250 | 325 | 812.5 | 7012.5 | 0.57 | 1393.92 | G300E | 4965434.38 | 38.96 | G300E | 2923959.68 | 22.94
425 | Story16 | B43 | 50 MPa RC Beam (32.5 cm x 25 cm) | Beam | 50MPa | Concrete Rectangular | 250 | 325 | 812.5 | 7012.5 | 0.57 | 1393.92 | G300E | 6258364.06 | 49.11 | G300E | 1248272.26 | 9.79
426 | Story16 | B44 | 50 MPa RC Beam (30 cm x 25 cm) | Beam | 50MPa | Concrete Rectangular | 250 | 300 | 750 | 7012.5 | 0.53 | 1286.7 | G300E | 4301584.38 | 33.75 | G300E | 2223693.85 | 17.45
427 | Story16 | B45 | 50 MPa RC Beam (30 cm x 25 cm) | Beam | 50MPa | Concrete Rectangular | 250 | 300 | 750 | 7012.5 | 0.53 | 1286.7 | G300E | 4884498.44 | 38.33 | G300E | 2053933.49 | 16.12
428 | Story16 | B46 | 50 MPa RC Beam (32.5 cm x 25 cm) | Beam | 50MPa | Concrete Rectangular | 250 | 325 | 812.5 | 7012.5 | 0.57 | 1393.92 | G300E | 5877351.56 | 46.12 | G300E | 1240287.95 | 9.73
429 | Story16 | B47 | 50 MPa RC Beam (32.5 cm x 25 cm) | Beam | 50MPa | Concrete Rectangular | 250 | 325 | 812.5 | 7012.5 | 0.57 | 1393.92 | G300E | 5877059.38 | 46.11 | G300E | 1240225.27 | 9.73
430 | Story16 | B48 | 50 MPa RC Beam (32.5 cm x 25 cm) | Beam | 50MPa | Concrete Rectangular | 250 | 325 | 812.5 | 7012.5 | 0.57 | 1393.92 | G300E | 4969232.81 | 38.99 | G300E | 2923959.68 | 22.94
431 | Story16 | B49 | 50 MPa RC Beam (32.5 cm x 25 cm) | Beam | 50MPa | Concrete Rectangular | 250 | 325 | 812.5 | 7012.5 | 0.57 | 1393.92 | G300E | 6258364.06 | 49.11 | G300E | 1480851.61 | 11.62
432 | Story16 | B5 | 50 MPa RC Beam (32.5 cm x 25 cm) | Beam | 50MPa | Concrete Rectangular | 250 | 325 | 812.5 | 7012.5 | 0.57 | 1393.92 | G300E | 6258071.88 | 49.1 | G300E | 1248144.06 | 9.79
433 | Story16 | B50 | 50 MPa RC Beam (32.5 cm x 25 cm) | Beam | 50MPa | Concrete Rectangular | 250 | 325 | 812.5 | 7012.5 | 0.57 | 1393.92 | G300E | 3952128.12 | 31.01 | G300E | 2082228.05 | 16.34
434 | Story16 | B51 | 50 MPa RC Beam (32.5 cm x 25 cm) | Beam | 50MPa | Concrete Rectangular | 250 | 325 | 812.5 | 7012.5 | 0.57 | 1393.92 | G300E | 6258656.25 | 49.11 | G300E | 1480855.41 | 11.62
435 | Story16 | B52 | 50 MPa RC Beam (32.5 cm x 25 cm) | Beam | 50MPa | Concrete Rectangular | 250 | 325 | 812.5 | 7012.5 | 0.57 | 1393.92 | G300E | 4969232.81 | 38.99 | G300E | 2923959.68 | 22.94
436 | Story16 | B53 | 50 MPa RC Beam (32.5 cm x 25 cm) | Beam | 50MPa | Concrete Rectangular | 250 | 325 | 812.5 | 7012.5 | 0.57 | 1393.92 | G300E | 5877059.38 | 46.11 | G300E | 1240224.32 | 9.73
437 | Story16 | B54 | 50 MPa RC Beam (32.5 cm x 25 cm) | Beam | 50MPa | Concrete Rectangular | 250 | 325 | 812.5 | 7012.5 | 0.57 | 1393.92 | G300E | 5877059.38 | 46.11 | G300E | 1240225.27 | 9.73
438 | Story16 | B55 | 50 MPa RC Beam (30 cm x 25 cm) | Beam | 50MPa | Concrete Rectangular | 250 | 300 | 750 | 7012.5 | 0.53 | 1286.7 | G300E | 4764993.75 | 37.39 | G300E | 1969637.69 | 15.45
439 | Story16 | B56 | 50 MPa RC Beam (30 cm x 25 cm) | Beam | 50MPa | Concrete Rectangular | 250 | 300 | 750 | 7012.5 | 0.53 | 1286.7 | G300E | 4885375 | 38.33 | G300E | 2053933.49 | 16.12
440 | Story16 | B57 | 50 MPa RC Beam (30 cm x 25 cm) | Beam | 50MPa | Concrete Rectangular | 250 | 300 | 750 | 7012.5 | 0.53 | 1286.7 | G300E | 4345996.88 | 34.1 | G300E | 2198127.15 | 17.25
441 | Story16 | B58 | 50 MPa RC Beam (30 cm x 25 cm) | Beam | 50MPa | Concrete Rectangular | 250 | 300 | 750 | 7012.5 | 0.53 | 1286.7 | G300E | 4256003.13 | 33.39 | G300E | 1404545.9 | 11.02
442 | Story16 | B59 | 50 MPa RC Beam (30 cm x 25 cm) | Beam | 50MPa | Concrete Rectangular | 250 | 300 | 750 | 7012.5 | 0.53 | 1286.7 | G300E | 4346289.06 | 34.1 | G300E | 2088264.65 | 16.39
443 | Story16 | B6 | 50 MPa RC Beam (30 cm x 25 cm) | Beam | 50MPa | Concrete Rectangular | 250 | 300 | 750 | 7012.5 | 0.53 | 1286.7 | G300E | 4208668.75 | 33.02 | G300E | 1404545.9 | 11.02
444 | Story16 | B60 | 50 MPa RC Beam (30 cm x 25 cm) | Beam | 50MPa | Concrete Rectangular | 250 | 300 | 750 | 7012.5 | 0.53 | 1286.7 | G300E | 4884790.62 | 38.33 | G300E | 2053933.49 | 16.12
445 | Story16 | B7 | 50 MPa RC Beam (32.5 cm x 25 cm) | Beam | 50MPa | Concrete Rectangular | 250 | 325 | 812.5 | 7012.5 | 0.57 | 1393.92 | G300E | 6257487.5 | 49.1 | G300E | 1248276.06 | 9.79
446 | Story16 | B8 | 50 MPa RC Beam (30 cm x 25 cm) | Beam | 50MPa | Concrete Rectangular | 250 | 300 | 750 | 7012.5 | 0.53 | 1286.7 | G300E | 4301876.56 | 33.75 | G300E | 2113831.35 | 16.59
447 | Story16 | B9 | 50 MPa RC Beam (32.5 cm x 25 cm) | Beam | 50MPa | Concrete Rectangular | 250 | 325 | 812.5 | 7012.5 | 0.57 | 1393.92 | G300E | 5877351.56 | 46.12 | G300E | 1240287.95 | 9.73
448 | Story17 | B1 | 50 MPa RC Beam (30 cm x 25 cm) | Beam | 50MPa | Concrete Rectangular | 250 | 300 | 750 | 7025 | 0.53 | 1288.99 | G300E | 4732801.04 | 37.14 | G300E | 2108086.59 | 16.54
449 | Story17 | B10 | 50 MPa RC Beam (30 cm x 25 cm) | Beam | 50MPa | Concrete Rectangular | 250 | 300 | 750 | 7025 | 0.53 | 1288.99 | G300E | 4812417.71 | 37.76 | G300E | 2278736.13 | 17.88
450 | Story17 | B11 | 50 MPa RC Beam (30 cm x 25 cm) | Beam | 50MPa | Concrete Rectangular | 250 | 300 | 750 | 7025 | 0.53 | 1288.99 | G300E | 4813003.12 | 37.76 | G300E | 2278736.13 | 17.88
451 | Story17 | B12 | 50 MPa RC Beam (30 cm x 25 cm) | Beam | 50MPa | Concrete Rectangular | 250 | 300 | 750 | 7025 | 0.53 | 1288.99 | G300E | 4384185.42 | 34.4 | G300E | 1431490.98 | 11.23
452 | Story17 | B13 | 50 MPa RC Beam (32.5 cm x 25 cm) | Beam | 50MPa | Concrete Rectangular | 250 | 325 | 812.5 | 7025 | 0.57 | 1396.41 | G300E | 5915342.71 | 46.41 | G300E | 1237496.85 | 9.71
453 | Story17 | B14 | 50 MPa RC Beam (32.5 cm x 25 cm) | Beam | 50MPa | Concrete Rectangular | 250 | 325 | 812.5 | 7025 | 0.57 | 1396.41 | G300E | 4908133.33 | 38.51 | G300E | 3045669.65 | 23.9
454 | Story17 | B15 | 50 MPa RC Beam (32.5 cm x 25 cm) | Beam | 50MPa | Concrete Rectangular | 250 | 325 | 812.5 | 7025 | 0.57 | 1396.41 | G300E | 4893790.62 | 38.4 | G300E | 2812673.82 | 22.07
455 | Story17 | B16 | 50 MPa RC Beam (32.5 cm x 25 cm) | Beam | 50MPa | Concrete Rectangular | 250 | 325 | 812.5 | 7200 | 0.58 | 1431.19 | G300E | 6210600 | 48.73 | G300E | 3421643.78 | 26.85
456 | Story17 | B17 | 50 MPa RC Beam (32.5 cm x 25 cm) | Beam | 50MPa | Concrete Rectangular | 250 | 325 | 812.5 | 7025 | 0.57 | 1396.41 | G300E | 3963563.54 | 31.1 | G300E | 2085939.69 | 16.37
457 | Story17 | B18 | 50 MPa RC Beam (32.5 cm x 25 cm) | Beam | 50MPa | Concrete Rectangular | 250 | 325 | 812.5 | 7200 | 0.58 | 1431.19 | G300E | 6385200 | 50.1 | G300E | 3442754.62 | 27.01
458 | Story17 | B19 | 50 MPa RC Beam (32.5 cm x 25 cm) | Beam | 50MPa | Concrete Rectangular | 250 | 325 | 812.5 | 7025 | 0.57 | 1396.41 | G300E | 4990969.79 | 39.16 | G300E | 3045669.65 | 23.9
459 | Story17 | B2 | 50 MPa RC Beam (30 cm x 25 cm) | Beam | 50MPa | Concrete Rectangular | 250 | 300 | 750 | 7025 | 0.53 | 1288.99 | G300E | 4699725 | 36.88 | G300E | 2440603.25 | 19.15
460 | Story17 | B20 | 50 MPa RC Beam (32.5 cm x 25 cm) | Beam | 50MPa | Concrete Rectangular | 250 | 325 | 812.5 | 7025 | 0.57 | 1396.41 | G300E | 4989798.96 | 39.15 | G300E | 3045669.65 | 23.9
461 | Story17 | B21 | 50 MPa RC Beam (32.5 cm x 25 cm) | Beam | 50MPa | Concrete Rectangular | 250 | 325 | 812.5 | 7025 | 0.57 | 1396.41 | G300E | 5921489.58 | 46.46 | G300E | 1237734.68 | 9.71
462 | Story17 | B22 | 50 MPa RC Beam (30 cm x 25 cm) | Beam | 50MPa | Concrete Rectangular | 250 | 300 | 750 | 7025 | 0.53 | 1288.99 | G300E | 4364281.25 | 34.24 | G300E | 1431490.98 | 11.23
463 | Story17 | B23 | 50 MPa RC Beam (30 cm x 25 cm) | Beam | 50MPa | Concrete Rectangular | 250 | 300 | 750 | 7025 | 0.53 | 1288.99 | G300E | 4291396.88 | 33.67 | G300E | 1378949.54 | 10.82
464 | Story17 | B24 | 50 MPa RC Beam (32.5 cm x 25 cm) | Beam | 50MPa | Concrete Rectangular | 250 | 325 | 812.5 | 7025 | 0.57 | 1396.41 | G300E | 6306986.46 | 49.49 | G300E | 1478879.36 | 11.6
465 | Story17 | B25 | 50 MPa RC Beam (32.5 cm x 25 cm) | Beam | 50MPa | Concrete Rectangular | 250 | 325 | 812.5 | 7025 | 0.57 | 1396.41 | G300E | 3964148.96 | 31.1 | G300E | 2085939.69 | 16.37
466 | Story17 | B26 | 50 MPa RC Beam (32.5 cm x 25 cm) | Beam | 50MPa | Concrete Rectangular | 250 | 325 | 812.5 | 7200 | 0.58 | 1431.19 | G300E | 6202200 | 48.66 | G300E | 3421621.35 | 26.85
467 | Story17 | B3 | 50 MPa RC Beam (32.5 cm x 25 cm) | Beam | 50MPa | Concrete Rectangular | 250 | 325 | 812.5 | 7025 | 0.57 | 1396.41 | G300E | 5925294.79 | 46.49 | G300E | 1237876.42 | 9.71
468 | Story17 | B30 | 50 MPa RC Beam (32.5 cm x 25 cm) | Beam | 50MPa | Concrete Rectangular | 250 | 325 | 812.5 | 7025 | 0.57 | 1396.41 | G300E | 6228540.62 | 48.87 | G300E | 3359049.92 | 26.36
469 | Story17 | B31 | 50 MPa RC Beam (32.5 cm x 25 cm) | Beam | 50MPa | Concrete Rectangular | 250 | 325 | 812.5 | 7025 | 0.57 | 1396.41 | G300E | 3964148.96 | 31.1 | G300E | 2085939.69 | 16.37
470 | Story17 | B32 | 50 MPa RC Beam (32.5 cm x 25 cm) | Beam | 50MPa | Concrete Rectangular | 250 | 325 | 812.5 | 7025 | 0.57 | 1396.41 | G300E | 6306986.46 | 49.49 | G300E | 1245952.02 | 9.78
471 | Story17 | B33 | 50 MPa RC Beam (30 cm x 25 cm) | Beam | 50MPa | Concrete Rectangular | 250 | 300 | 750 | 7025 | 0.53 | 1288.99 | G300E | 4269443.75 | 33.5 | G300E | 1378949.54 | 10.82
472 | Story17 | B34 | 50 MPa RC Beam (30 cm x 25 cm) | Beam | 50MPa | Concrete Rectangular | 250 | 300 | 750 | 7025 | 0.53 | 1288.99 | G300E | 4386527.08 | 34.42 | G300E | 1431490.98 | 11.23
473 | Story17 | B35 | 50 MPa RC Beam (32.5 cm x 25 cm) | Beam | 50MPa | Concrete Rectangular | 250 | 325 | 812.5 | 7025 | 0.57 | 1396.41 | G300E | 6307279.17 | 49.49 | G300E | 1478949.76 | 11.6
474 | Story17 | B36 | 50 MPa RC Beam (32.5 cm x 25 cm) | Beam | 50MPa | Concrete Rectangular | 250 | 325 | 812.5 | 7025 | 0.57 | 1396.41 | G300E | 4994189.58 | 39.19 | G300E | 3045669.65 | 23.9
475 | Story17 | B37 | 50 MPa RC Beam (32.5 cm x 25 cm) | Beam | 50MPa | Concrete Rectangular | 250 | 325 | 812.5 | 7200 | 0.58 | 1431.19 | G300E | 6388500 | 50.13 | G300E | 3442706.85 | 27.01
476 | Story17 | B38 | 50 MPa RC Beam (32.5 cm x 25 cm) | Beam | 50MPa | Concrete Rectangular | 250 | 325 | 812.5 | 7025 | 0.57 | 1396.41 | G300E | 6231760.42 | 48.9 | G300E | 3359020.43 | 26.36
477 | Story17 | B4 | 50 MPa RC Beam (30 cm x 25 cm) | Beam | 50MPa | Concrete Rectangular | 250 | 300 | 750 | 7025 | 0.53 | 1288.99 | G300E | 4363403.12 | 34.24 | G300E | 1430320.15 | 11.22
478 | Story17 | B40 | 50 MPa RC Beam (32.5 cm x 25 cm) | Beam | 50MPa | Concrete Rectangular | 250 | 325 | 812.5 | 7025 | 0.57 | 1396.41 | G300E | 6230296.88 | 48.89 | G300E | 3359097.49 | 26.36
479 | Story17 | B41 | 50 MPa RC Beam (32.5 cm x 25 cm) | Beam | 50MPa | Concrete Rectangular | 250 | 325 | 812.5 | 7025 | 0.57 | 1396.41 | G300E | 6233516.67 | 48.91 | G300E | 3360235.98 | 26.37
480 | Story17 | B42 | 50 MPa RC Beam (32.5 cm x 25 cm) | Beam | 50MPa | Concrete Rectangular | 250 | 325 | 812.5 | 7025 | 0.57 | 1396.41 | G300E | 4990091.67 | 39.15 | G300E | 3045669.65 | 23.9
481 | Story17 | B43 | 50 MPa RC Beam (32.5 cm x 25 cm) | Beam | 50MPa | Concrete Rectangular | 250 | 325 | 812.5 | 7025 | 0.57 | 1396.41 | G300E | 6306986.46 | 49.49 | G300E | 1245953.93 | 9.78
482 | Story17 | B44 | 50 MPa RC Beam (30 cm x 25 cm) | Beam | 50MPa | Concrete Rectangular | 250 | 300 | 750 | 7025 | 0.53 | 1288.99 | G300E | 4364866.67 | 34.25 | G300E | 1431490.98 | 11.23
483 | Story17 | B45 | 50 MPa RC Beam (30 cm x 25 cm) | Beam | 50MPa | Concrete Rectangular | 250 | 300 | 750 | 7025 | 0.53 | 1288.99 | G300E | 4844615.62 | 38.01 | G300E | 2388794.46 | 18.74
484 | Story17 | B46 | 50 MPa RC Beam (32.5 cm x 25 cm) | Beam | 50MPa | Concrete Rectangular | 250 | 325 | 812.5 | 7025 | 0.57 | 1396.41 | G300E | 5921196.88 | 46.46 | G300E | 1237793.66 | 9.71
485 | Story17 | B47 | 50 MPa RC Beam (32.5 cm x 25 cm) | Beam | 50MPa | Concrete Rectangular | 250 | 325 | 812.5 | 7025 | 0.57 | 1396.41 | G300E | 5921489.58 | 46.46 | G300E | 1237731.82 | 9.71
486 | Story17 | B48 | 50 MPa RC Beam (32.5 cm x 25 cm) | Beam | 50MPa | Concrete Rectangular | 250 | 325 | 812.5 | 7025 | 0.57 | 1396.41 | G300E | 4993604.17 | 39.18 | G300E | 3045669.65 | 23.9
487 | Story17 | B49 | 50 MPa RC Beam (32.5 cm x 25 cm) | Beam | 50MPa | Concrete Rectangular | 250 | 325 | 812.5 | 7025 | 0.57 | 1396.41 | G300E | 6306986.46 | 49.49 | G300E | 1478948.81 | 11.6
488 | Story17 | B5 | 50 MPa RC Beam (32.5 cm x 25 cm) | Beam | 50MPa | Concrete Rectangular | 250 | 325 | 812.5 | 7025 | 0.57 | 1396.41 | G300E | 6306693.75 | 49.48 | G300E | 1245853.09 | 9.78
489 | Story17 | B50 | 50 MPa RC Beam (32.5 cm x 25 cm) | Beam | 50MPa | Concrete Rectangular | 250 | 325 | 812.5 | 7025 | 0.57 | 1396.41 | G300E | 3961807.29 | 31.09 | G300E | 2085939.69 | 16.37
490 | Story17 | B51 | 50 MPa RC Beam (32.5 cm x 25 cm) | Beam | 50MPa | Concrete Rectangular | 250 | 325 | 812.5 | 7025 | 0.57 | 1396.41 | G300E | 6307279.17 | 49.49 | G300E | 1478950.71 | 11.6
491 | Story17 | B52 | 50 MPa RC Beam (32.5 cm x 25 cm) | Beam | 50MPa | Concrete Rectangular | 250 | 325 | 812.5 | 7025 | 0.57 | 1396.41 | G300E | 4992726.04 | 39.17 | G300E | 3045669.65 | 23.9
492 | Story17 | B53 | 50 MPa RC Beam (32.5 cm x 25 cm) | Beam | 50MPa | Concrete Rectangular | 250 | 325 | 812.5 | 7025 | 0.57 | 1396.41 | G300E | 5921489.58 | 46.46 | G300E | 1237732.77 | 9.71
493 | Story17 | B54 | 50 MPa RC Beam (32.5 cm x 25 cm) | Beam | 50MPa | Concrete Rectangular | 250 | 325 | 812.5 | 7025 | 0.57 | 1396.41 | G300E | 5921782.29 | 46.46 | G300E | 1237732.77 | 9.71
494 | Story17 | B55 | 50 MPa RC Beam (30 cm x 25 cm) | Beam | 50MPa | Concrete Rectangular | 250 | 300 | 750 | 7025 | 0.53 | 1288.99 | G300E | 4812710.42 | 37.76 | G300E | 2278736.13 | 17.88
495 | Story17 | B56 | 50 MPa RC Beam (30 cm x 25 cm) | Beam | 50MPa | Concrete Rectangular | 250 | 300 | 750 | 7025 | 0.53 | 1288.99 | G300E | 4844908.33 | 38.01 | G300E | 2388794.46 | 18.74
496 | Story17 | B57 | 50 MPa RC Beam (30 cm x 25 cm) | Beam | 50MPa | Concrete Rectangular | 250 | 300 | 750 | 7025 | 0.53 | 1288.99 | G300E | 4386527.08 | 34.42 | G300E | 1431490.98 | 11.23
497 | Story17 | B58 | 50 MPa RC Beam (30 cm x 25 cm) | Beam | 50MPa | Concrete Rectangular | 250 | 300 | 750 | 7025 | 0.53 | 1288.99 | G300E | 4290811.46 | 33.67 | G300E | 1378949.54 | 10.82
498 | Story17 | B59 | 50 MPa RC Beam (30 cm x 25 cm) | Beam | 50MPa | Concrete Rectangular | 250 | 300 | 750 | 7025 | 0.53 | 1288.99 | G300E | 4386234.38 | 34.42 | G300E | 1431490.98 | 11.23
499 | Story17 | B6 | 50 MPa RC Beam (30 cm x 25 cm) | Beam | 50MPa | Concrete Rectangular | 250 | 300 | 750 | 7025 | 0.53 | 1288.99 | G300E | 4269736.46 | 33.5 | G300E | 1378949.54 | 10.82
500 | Story17 | B60 | 50 MPa RC Beam (30 cm x 25 cm) | Beam | 50MPa | Concrete Rectangular | 250 | 300 | 750 | 7025 | 0.53 | 1288.99 | G300E | 4844908.33 | 38.01 | G300E | 2388794.46 | 18.74
501 | Story17 | B7 | 50 MPa RC Beam (32.5 cm x 25 cm) | Beam | 50MPa | Concrete Rectangular | 250 | 325 | 812.5 | 7025 | 0.57 | 1396.41 | G300E | 6306986.46 | 49.49 | G300E | 1245952.98 | 9.78
502 | Story17 | B8 | 50 MPa RC Beam (30 cm x 25 cm) | Beam | 50MPa | Concrete Rectangular | 250 | 300 | 750 | 7025 | 0.53 | 1288.99 | G300E | 4364866.67 | 34.25 | G300E | 1431490.98 | 11.23
503 | Story17 | B9 | 50 MPa RC Beam (32.5 cm x 25 cm) | Beam | 50MPa | Concrete Rectangular | 250 | 325 | 812.5 | 7025 | 0.57 | 1396.41 | G300E | 5921196.88 | 46.46 | G300E | 1237793.66 | 9.71
504 | Story18 | B1 | 50 MPa RC Beam (30 cm x 25 cm) | Beam | 50MPa | Concrete Rectangular | 250 | 300 | 750 | 7025 | 0.53 | 1288.99 | G300E | 4733386.46 | 37.14 | G300E | 2522561.59 | 19.79
505 | Story18 | B10 | 50 MPa RC Beam (30 cm x 25 cm) | Beam | 50MPa | Concrete Rectangular | 250 | 300 | 750 | 7025 | 0.53 | 1288.99 | G300E | 4746265.62 | 37.24 | G300E | 2474265.3 | 19.41
506 | Story18 | B11 | 50 MPa RC Beam (30 cm x 25 cm) | Beam | 50MPa | Concrete Rectangular | 250 | 300 | 750 | 7025 | 0.53 | 1288.99 | G300E | 4747143.75 | 37.25 | G300E | 2474265.3 | 19.41
507 | Story18 | B12 | 50 MPa RC Beam (30 cm x 25 cm) | Beam | 50MPa | Concrete Rectangular | 250 | 300 | 750 | 7025 | 0.53 | 1288.99 | G300E | 4401455.21 | 34.54 | G300E | 1404561.82 | 11.02
508 | Story18 | B13 | 50 MPa RC Beam (32.5 cm x 25 cm) | Beam | 50MPa | Concrete Rectangular | 250 | 325 | 812.5 | 7025 | 0.57 | 1396.41 | G300E | 5817870.83 | 45.65 | G300E | 1233162.72 | 9.68
509 | Story18 | B14 | 50 MPa RC Beam (32.5 cm x 25 cm) | Beam | 50MPa | Concrete Rectangular | 250 | 325 | 812.5 | 7025 | 0.57 | 1396.41 | G300E | 4889107.29 | 38.36 | G300E | 3045669.65 | 23.9
510 | Story18 | B15 | 50 MPa RC Beam (32.5 cm x 25 cm) | Beam | 50MPa | Concrete Rectangular | 250 | 325 | 812.5 | 7025 | 0.57 | 1396.41 | G300E | 4875350 | 38.25 | G300E | 3045669.65 | 23.9
511 | Story18 | B16 | 50 MPa RC Beam (32.5 cm x 25 cm) | Beam | 50MPa | Concrete Rectangular | 250 | 325 | 812.5 | 7200 | 0.58 | 1431.19 | G300E | 6194700 | 48.61 | G300E | 3422853.9 | 26.86
512 | Story18 | B17 | 50 MPa RC Beam (32.5 cm x 25 cm) | Beam | 50MPa | Concrete Rectangular | 250 | 325 | 812.5 | 7025 | 0.57 | 1396.41 | G300E | 3950391.67 | 31 | G300E | 2085939.69 | 16.37
513 | Story18 | B18 | 50 MPa RC Beam (32.5 cm x 25 cm) | Beam | 50MPa | Concrete Rectangular | 250 | 325 | 812.5 | 7200 | 0.58 | 1431.19 | G300E | 6454800 | 50.65 | G300E | 3453859.05 | 27.1
514 | Story18 | B19 | 50 MPa RC Beam (32.5 cm x 25 cm) | Beam | 50MPa | Concrete Rectangular | 250 | 325 | 812.5 | 7025 | 0.57 | 1396.41 | G300E | 4972821.88 | 39.02 | G300E | 3045669.65 | 23.9
515 | Story18 | B2 | 50 MPa RC Beam (30 cm x 25 cm) | Beam | 50MPa | Concrete Rectangular | 250 | 300 | 750 | 7025 | 0.53 | 1288.99 | G300E | 4711726.04 | 36.97 | G300E | 2413674.09 | 18.94
516 | Story18 | B20 | 50 MPa RC Beam (32.5 cm x 25 cm) | Beam | 50MPa | Concrete Rectangular | 250 | 325 | 812.5 | 7025 | 0.57 | 1396.41 | G300E | 4972529.17 | 39.02 | G300E | 3045669.65 | 23.9
517 | Story18 | B21 | 50 MPa RC Beam (32.5 cm x 25 cm) | Beam | 50MPa | Concrete Rectangular | 250 | 325 | 812.5 | 7025 | 0.57 | 1396.41 | G300E | 5824310.42 | 45.7 | G300E | 1205647.26 | 9.46
518 | Story18 | B22 | 50 MPa RC Beam (30 cm x 25 cm) | Beam | 50MPa | Concrete Rectangular | 250 | 300 | 750 | 7025 | 0.53 | 1288.99 | G300E | 4393259.38 | 34.47 | G300E | 1430174.09 | 11.22
519 | Story18 | B23 | 50 MPa RC Beam (30 cm x 25 cm) | Beam | 50MPa | Concrete Rectangular | 250 | 300 | 750 | 7025 | 0.53 | 1288.99 | G300E | 4309837.5 | 33.82 | G300E | 1350849.54 | 10.6
520 | Story18 | B24 | 50 MPa RC Beam (32.5 cm x 25 cm) | Beam | 50MPa | Concrete Rectangular | 250 | 325 | 812.5 | 7025 | 0.57 | 1396.41 | G300E | 6122580.21 | 48.04 | G300E | 1474702.2 | 11.57
521 | Story18 | B25 | 50 MPa RC Beam (32.5 cm x 25 cm) | Beam | 50MPa | Concrete Rectangular | 250 | 325 | 812.5 | 7025 | 0.57 | 1396.41 | G300E | 3952147.92 | 31.01 | G300E | 2085939.69 | 16.37
522 | Story18 | B26 | 50 MPa RC Beam (32.5 cm x 25 cm) | Beam | 50MPa | Concrete Rectangular | 250 | 325 | 812.5 | 7200 | 0.58 | 1431.19 | G300E | 6187500 | 48.55 | G300E | 3422853.9 | 26.86
523 | Story18 | B3 | 50 MPa RC Beam (32.5 cm x 25 cm) | Beam | 50MPa | Concrete Rectangular | 250 | 325 | 812.5 | 7025 | 0.57 | 1396.41 | G300E | 5911830.21 | 46.39 | G300E | 1205798.51 | 9.46
524 | Story18 | B30 | 50 MPa RC Beam (32.5 cm x 25 cm) | Beam | 50MPa | Concrete Rectangular | 250 | 325 | 812.5 | 7025 | 0.57 | 1396.41 | G300E | 6296448.96 | 49.4 | G300E | 3369883.5 | 26.44
525 | Story18 | B31 | 50 MPa RC Beam (32.5 cm x 25 cm) | Beam | 50MPa | Concrete Rectangular | 250 | 325 | 812.5 | 7025 | 0.57 | 1396.41 | G300E | 3949806.25 | 30.99 | G300E | 2085939.69 | 16.37
526 | Story18 | B32 | 50 MPa RC Beam (32.5 cm x 25 cm) | Beam | 50MPa | Concrete Rectangular | 250 | 325 | 812.5 | 7025 | 0.57 | 1396.41 | G300E | 6122872.92 | 48.04 | G300E | 1241775.81 | 9.74
527 | Story18 | B33 | 50 MPa RC Beam (30 cm x 25 cm) | Beam | 50MPa | Concrete Rectangular | 250 | 300 | 750 | 7025 | 0.53 | 1288.99 | G300E | 4299007.29 | 33.73 | G300E | 1350849.54 | 10.6
528 | Story18 | B34 | 50 MPa RC Beam (30 cm x 25 cm) | Beam | 50MPa | Concrete Rectangular | 250 | 300 | 750 | 7025 | 0.53 | 1288.99 | G300E | 4403211.46 | 34.55 | G300E | 1430174.09 | 11.22
529 | Story18 | B35 | 50 MPa RC Beam (32.5 cm x 25 cm) | Beam | 50MPa | Concrete Rectangular | 250 | 325 | 812.5 | 7025 | 0.57 | 1396.41 | G300E | 6121994.79 | 48.04 | G300E | 1474772.59 | 11.57
530 | Story18 | B36 | 50 MPa RC Beam (32.5 cm x 25 cm) | Beam | 50MPa | Concrete Rectangular | 250 | 325 | 812.5 | 7025 | 0.57 | 1396.41 | G300E | 4974870.83 | 39.03 | G300E | 3045669.65 | 23.9
531 | Story18 | B37 | 50 MPa RC Beam (32.5 cm x 25 cm) | Beam | 50MPa | Concrete Rectangular | 250 | 325 | 812.5 | 7200 | 0.58 | 1431.19 | G300E | 6456000 | 50.66 | G300E | 3453810.3 | 27.1
532 | Story18 | B38 | 50 MPa RC Beam (32.5 cm x 25 cm) | Beam | 50MPa | Concrete Rectangular | 250 | 325 | 812.5 | 7025 | 0.57 | 1396.41 | G300E | 6298497.92 | 49.42 | G300E | 3369854.01 | 26.44
533 | Story18 | B4 | 50 MPa RC Beam (30 cm x 25 cm) | Beam | 50MPa | Concrete Rectangular | 250 | 300 | 750 | 7025 | 0.53 | 1288.99 | G300E | 4391503.12 | 34.46 | G300E | 1430174.09 | 11.22
534 | Story18 | B40 | 50 MPa RC Beam (32.5 cm x 25 cm) | Beam | 50MPa | Concrete Rectangular | 250 | 325 | 812.5 | 7025 | 0.57 | 1396.41 | G300E | 6299376.04 | 49.43 | G300E | 3369931.06 | 26.44
535 | Story18 | B41 | 50 MPa RC Beam (32.5 cm x 25 cm) | Beam | 50MPa | Concrete Rectangular | 250 | 325 | 812.5 | 7025 | 0.57 | 1396.41 | G300E | 6301132.29 | 49.44 | G300E | 3369899.67 | 26.44
536 | Story18 | B42 | 50 MPa RC Beam (32.5 cm x 25 cm) | Beam | 50MPa | Concrete Rectangular | 250 | 325 | 812.5 | 7025 | 0.57 | 1396.41 | G300E | 4972821.88 | 39.02 | G300E | 3045669.65 | 23.9
537 | Story18 | B43 | 50 MPa RC Beam (32.5 cm x 25 cm) | Beam | 50MPa | Concrete Rectangular | 250 | 325 | 812.5 | 7025 | 0.57 | 1396.41 | G300E | 6123165.62 | 48.04 | G300E | 1241777.71 | 9.74
538 | Story18 | B44 | 50 MPa RC Beam (30 cm x 25 cm) | Beam | 50MPa | Concrete Rectangular | 250 | 300 | 750 | 7025 | 0.53 | 1288.99 | G300E | 4392966.67 | 34.47 | G300E | 1430174.09 | 11.22
539 | Story18 | B45 | 50 MPa RC Beam (30 cm x 25 cm) | Beam | 50MPa | Concrete Rectangular | 250 | 300 | 750 | 7025 | 0.53 | 1288.99 | G300E | 4844322.92 | 38.01 | G300E | 2474265.3 | 19.41
540 | Story18 | B46 | 50 MPa RC Beam (32.5 cm x 25 cm) | Beam | 50MPa | Concrete Rectangular | 250 | 325 | 812.5 | 7025 | 0.57 | 1396.41 | G300E | 5906561.46 | 46.35 | G300E | 1205704.34 | 9.46
541 | Story18 | B47 | 50 MPa RC Beam (32.5 cm x 25 cm) | Beam | 50MPa | Concrete Rectangular | 250 | 325 | 812.5 | 7025 | 0.57 | 1396.41 | G300E | 5906854.17 | 46.35 | G300E | 1205646.31 | 9.46
542 | Story18 | B48 | 50 MPa RC Beam (32.5 cm x 25 cm) | Beam | 50MPa | Concrete Rectangular | 250 | 325 | 812.5 | 7025 | 0.57 | 1396.41 | G300E | 4974578.12 | 39.03 | G300E | 3045669.65 | 23.9
543 | Story18 | B49 | 50 MPa RC Beam (32.5 cm x 25 cm) | Beam | 50MPa | Concrete Rectangular | 250 | 325 | 812.5 | 7025 | 0.57 | 1396.41 | G300E | 6122872.92 | 48.04 | G300E | 1474771.64 | 11.57
544 | Story18 | B5 | 50 MPa RC Beam (32.5 cm x 25 cm) | Beam | 50MPa | Concrete Rectangular | 250 | 325 | 812.5 | 7025 | 0.57 | 1396.41 | G300E | 6122287.5 | 48.04 | G300E | 1241678.78 | 9.74
545 | Story18 | B50 | 50 MPa RC Beam (32.5 cm x 25 cm) | Beam | 50MPa | Concrete Rectangular | 250 | 325 | 812.5 | 7025 | 0.57 | 1396.41 | G300E | 3949220.83 | 30.99 | G300E | 2085939.69 | 16.37
546 | Story18 | B51 | 50 MPa RC Beam (32.5 cm x 25 cm) | Beam | 50MPa | Concrete Rectangular | 250 | 325 | 812.5 | 7025 | 0.57 | 1396.41 | G300E | 6123165.62 | 48.04 | G300E | 1474774.5 | 11.57
547 | Story18 | B52 | 50 MPa RC Beam (32.5 cm x 25 cm) | Beam | 50MPa | Concrete Rectangular | 250 | 325 | 812.5 | 7025 | 0.57 | 1396.41 | G300E | 4974870.83 | 39.03 | G300E | 3045669.65 | 23.9
548 | Story18 | B53 | 50 MPa RC Beam (32.5 cm x 25 cm) | Beam | 50MPa | Concrete Rectangular | 250 | 325 | 812.5 | 7025 | 0.57 | 1396.41 | G300E | 5824310.42 | 45.7 | G300E | 1205646.31 | 9.46
549 | Story18 | B54 | 50 MPa RC Beam (32.5 cm x 25 cm) | Beam | 50MPa | Concrete Rectangular | 250 | 325 | 812.5 | 7025 | 0.57 | 1396.41 | G300E | 5906854.17 | 46.35 | G300E | 1205646.31 | 9.46
550 | Story18 | B55 | 50 MPa RC Beam (30 cm x 25 cm) | Beam | 50MPa | Concrete Rectangular | 250 | 300 | 750 | 7025 | 0.53 | 1288.99 | G300E | 4746851.04 | 37.25 | G300E | 2474265.3 | 19.41
551 | Story18 | B56 | 50 MPa RC Beam (30 cm x 25 cm) | Beam | 50MPa | Concrete Rectangular | 250 | 300 | 750 | 7025 | 0.53 | 1288.99 | G300E | 4845201.04 | 38.02 | G300E | 2474265.3 | 19.41
552 | Story18 | B57 | 50 MPa RC Beam (30 cm x 25 cm) | Beam | 50MPa | Concrete Rectangular | 250 | 300 | 750 | 7025 | 0.53 | 1288.99 | G300E | 4403504.17 | 34.55 | G300E | 1430174.09 | 11.22
553 | Story18 | B58 | 50 MPa RC Beam (30 cm x 25 cm) | Beam | 50MPa | Concrete Rectangular | 250 | 300 | 750 | 7025 | 0.53 | 1288.99 | G300E | 4309252.08 | 33.81 | G300E | 1350849.54 | 10.6
554 | Story18 | B59 | 50 MPa RC Beam (30 cm x 25 cm) | Beam | 50MPa | Concrete Rectangular | 250 | 300 | 750 | 7025 | 0.53 | 1288.99 | G300E | 4403211.46 | 34.55 | G300E | 1430174.09 | 11.22
555 | Story18 | B6 | 50 MPa RC Beam (30 cm x 25 cm) | Beam | 50MPa | Concrete Rectangular | 250 | 300 | 750 | 7025 | 0.53 | 1288.99 | G300E | 4299592.71 | 33.74 | G300E | 1350849.54 | 10.6
556 | Story18 | B60 | 50 MPa RC Beam (30 cm x 25 cm) | Beam | 50MPa | Concrete Rectangular | 250 | 300 | 750 | 7025 | 0.53 | 1288.99 | G300E | 4844322.92 | 38.01 | G300E | 2474265.3 | 19.41
557 | Story18 | B7 | 50 MPa RC Beam (32.5 cm x 25 cm) | Beam | 50MPa | Concrete Rectangular | 250 | 325 | 812.5 | 7025 | 0.57 | 1396.41 | G300E | 6121994.79 | 48.04 | G300E | 1241774.86 | 9.74
558 | Story18 | B8 | 50 MPa RC Beam (30 cm x 25 cm) | Beam | 50MPa | Concrete Rectangular | 250 | 300 | 750 | 7025 | 0.53 | 1288.99 | G300E | 4392966.67 | 34.47 | G300E | 1430174.09 | 11.22
559 | Story18 | B9 | 50 MPa RC Beam (32.5 cm x 25 cm) | Beam | 50MPa | Concrete Rectangular | 250 | 325 | 812.5 | 7025 | 0.57 | 1396.41 | G300E | 5824017.71 | 45.7 | G300E | 1205704.34 | 9.46
560 | Story19 | B1 | 50 MPa RC Beam (30 cm x 25 cm) | Beam | 50MPa | Concrete Rectangular | 250 | 300 | 750 | 7037.5 | 0.53 | 1291.28 | G300E | 4695478.65 | 36.84 | G300E | 2788610.55 | 21.88
561 | Story19 | B10 | 50 MPa RC Beam (30 cm x 25 cm) | Beam | 50MPa | Concrete Rectangular | 250 | 300 | 750 | 7037.5 | 0.53 | 1291.28 | G300E | 4803093.75 | 37.69 | G300E | 2631147.07 | 20.64
562 | Story19 | B11 | 50 MPa RC Beam (30 cm x 25 cm) | Beam | 50MPa | Concrete Rectangular | 250 | 300 | 750 | 7037.5 | 0.53 | 1291.28 | G300E | 4803093.75 | 37.69 | G300E | 2631147.07 | 20.64
563 | Story19 | B12 | 50 MPa RC Beam (30 cm x 25 cm) | Beam | 50MPa | Concrete Rectangular | 250 | 300 | 750 | 7037.5 | 0.53 | 1291.28 | G300E | 4477902.6 | 35.14 | G300E | 1363516.8 | 10.7
564 | Story19 | B13 | 50 MPa RC Beam (35 cm x 25 cm) | Beam | 50MPa | Concrete Rectangular | 250 | 350 | 875 | 7037.5 | 0.62 | 1506.5 | G300E | 5260824.48 | 41.28 | G300E | 1253093.29 | 9.83
565 | Story19 | B14 | 50 MPa RC Beam (35 cm x 25 cm) | Beam | 50MPa | Concrete Rectangular | 250 | 350 | 875 | 7037.5 | 0.62 | 1506.5 | G300E | 4581705.73 | 35.95 | G300E | 3225157.38 | 25.31
566 | Story19 | B15 | 50 MPa RC Beam (35 cm x 25 cm) | Beam | 50MPa | Concrete Rectangular | 250 | 350 | 875 | 7037.5 | 0.62 | 1506.5 | G300E | 4572322.4 | 35.88 | G300E | 3225157.38 | 25.31
567 | Story19 | B16 | 50 MPa RC Beam (35 cm x 25 cm) | Beam | 50MPa | Concrete Rectangular | 250 | 350 | 875 | 7200 | 0.63 | 1541.28 | G300E | 5744400 | 45.07 | G300E | 3584704.2 | 28.13
568 | Story19 | B17 | 50 MPa RC Beam (35 cm x 25 cm) | Beam | 50MPa | Concrete Rectangular | 250 | 350 | 875 | 7037.5 | 0.62 | 1506.5 | G300E | 3733980.21 | 29.3 | G300E | 2209973.22 | 17.34
569 | Story19 | B18 | 50 MPa RC Beam (35 cm x 25 cm) | Beam | 50MPa | Concrete Rectangular | 250 | 350 | 875 | 7200 | 0.63 | 1541.28 | G300E | 5923200 | 46.48 | G300E | 3610566.6 | 28.33
570 | Story19 | B19 | 50 MPa RC Beam (35 cm x 25 cm) | Beam | 50MPa | Concrete Rectangular | 250 | 350 | 875 | 7037.5 | 0.62 | 1506.5 | G300E | 4656185.94 | 36.53 | G300E | 3225157.38 | 25.31
571 | Story19 | B2 | 50 MPa RC Beam (30 cm x 25 cm) | Beam | 50MPa | Concrete Rectangular | 250 | 300 | 750 | 7037.5 | 0.53 | 1291.28 | G300E | 4685215.62 | 36.76 | G300E | 2790956.38 | 21.9
572 | Story19 | B20 | 50 MPa RC Beam (35 cm x 25 cm) | Beam | 50MPa | Concrete Rectangular | 250 | 350 | 875 | 7037.5 | 0.62 | 1506.5 | G300E | 4656185.94 | 36.53 | G300E | 3225157.38 | 25.31
573 | Story19 | B21 | 50 MPa RC Beam (35 cm x 25 cm) | Beam | 50MPa | Concrete Rectangular | 250 | 350 | 875 | 7037.5 | 0.62 | 1506.5 | G300E | 5257012.5 | 41.25 | G300E | 1253333.45 | 9.83
574 | Story19 | B22 | 50 MPa RC Beam (30 cm x 25 cm) | Beam | 50MPa | Concrete Rectangular | 250 | 300 | 750 | 7037.5 | 0.53 | 1291.28 | G300E | 4475263.54 | 35.11 | G300E | 1363516.8 | 10.7
575 | Story19 | B23 | 50 MPa RC Beam (30 cm x 25 cm) | Beam | 50MPa | Concrete Rectangular | 250 | 300 | 750 | 7037.5 | 0.53 | 1291.28 | G300E | 4393452.6 | 34.47 | G300E | 1993373.05 | 15.64
576 | Story19 | B24 | 50 MPa RC Beam (35 cm x 25 cm) | Beam | 50MPa | Concrete Rectangular | 250 | 350 | 875 | 7037.5 | 0.62 | 1506.5 | G300E | 5571940.62 | 43.72 | G300E | 1258524.48 | 9.87
577 | Story19 | B25 | 50 MPa RC Beam (35 cm x 25 cm) | Beam | 50MPa | Concrete Rectangular | 250 | 350 | 875 | 7037.5 | 0.62 | 1506.5 | G300E | 3734273.44 | 29.3 | G300E | 2209973.22 | 17.34
578 | Story19 | B26 | 50 MPa RC Beam (35 cm x 25 cm) | Beam | 50MPa | Concrete Rectangular | 250 | 350 | 875 | 7200 | 0.63 | 1541.28 | G300E | 5740200 | 45.04 | G300E | 3584704.2 | 28.13
579 | Story19 | B3 | 50 MPa RC Beam (35 cm x 25 cm) | Beam | 50MPa | Concrete Rectangular | 250 | 350 | 875 | 7037.5 | 0.62 | 1506.5 | G300E | 5270501.04 | 41.35 | G300E | 1253476.1 | 9.84
580 | Story19 | B30 | 50 MPa RC Beam (35 cm x 25 cm) | Beam | 50MPa | Concrete Rectangular | 250 | 350 | 875 | 7037.5 | 0.62 | 1506.5 | G300E | 5789223.44 | 45.42 | G300E | 3529052.46 | 27.69
581 | Story19 | B31 | 50 MPa RC Beam (35 cm x 25 cm) | Beam | 50MPa | Concrete Rectangular | 250 | 350 | 875 | 7037.5 | 0.62 | 1506.5 | G300E | 3734273.44 | 29.3 | G300E | 2209973.22 | 17.34
582 | Story19 | B32 | 50 MPa RC Beam (35 cm x 25 cm) | Beam | 50MPa | Concrete Rectangular | 250 | 350 | 875 | 7037.5 | 0.62 | 1506.5 | G300E | 5572527.08 | 43.72 | G300E | 1258600.43 | 9.88
583 | Story19 | B33 | 50 MPa RC Beam (30 cm x 25 cm) | Beam | 50MPa | Concrete Rectangular | 250 | 300 | 750 | 7037.5 | 0.53 | 1291.28 | G300E | 4389933.85 | 34.45 | G300E | 1993373.05 | 15.64
584 | Story19 | B34 | 50 MPa RC Beam (30 cm x 25 cm) | Beam | 50MPa | Concrete Rectangular | 250 | 300 | 750 | 7037.5 | 0.53 | 1291.28 | G300E | 4480248.44 | 35.15 | G300E | 1694279.3 | 13.29
585 | Story19 | B35 | 50 MPa RC Beam (35 cm x 25 cm) | Beam | 50MPa | Concrete Rectangular | 250 | 350 | 875 | 7037.5 | 0.62 | 1506.5 | G300E | 5572233.85 | 43.72 | G300E | 1258626.09 | 9.88
586 | Story19 | B36 | 50 MPa RC Beam (35 cm x 25 cm) | Beam | 50MPa | Concrete Rectangular | 250 | 350 | 875 | 7037.5 | 0.62 | 1506.5 | G300E | 4656185.94 | 36.53 | G300E | 3225157.38 | 25.31
587 | Story19 | B37 | 50 MPa RC Beam (35 cm x 25 cm) | Beam | 50MPa | Concrete Rectangular | 250 | 350 | 875 | 7200 | 0.63 | 1541.28 | G300E | 5923200 | 46.48 | G300E | 3610520.4 | 28.33
588 | Story19 | B38 | 50 MPa RC Beam (35 cm x 25 cm) | Beam | 50MPa | Concrete Rectangular | 250 | 350 | 875 | 7037.5 | 0.62 | 1506.5 | G300E | 5789516.67 | 45.43 | G300E | 3529023.72 | 27.69
589 | Story19 | B4 | 50 MPa RC Beam (30 cm x 25 cm) | Beam | 50MPa | Concrete Rectangular | 250 | 300 | 750 | 7037.5 | 0.53 | 1291.28 | G300E | 4473504.17 | 35.1 | G300E | 1694279.3 | 13.29
590 | Story19 | B40 | 50 MPa RC Beam (35 cm x 25 cm) | Beam | 50MPa | Concrete Rectangular | 250 | 350 | 875 | 7037.5 | 0.62 | 1506.5 | G300E | 5790982.81 | 45.44 | G300E | 3529097.62 | 27.69
591 | Story19 | B41 | 50 MPa RC Beam (35 cm x 25 cm) | Beam | 50MPa | Concrete Rectangular | 250 | 350 | 875 | 7037.5 | 0.62 | 1506.5 | G300E | 5790982.81 | 45.44 | G300E | 3529066.83 | 27.69
592 | Story19 | B42 | 50 MPa RC Beam (35 cm x 25 cm) | Beam | 50MPa | Concrete Rectangular | 250 | 350 | 875 | 7037.5 | 0.62 | 1506.5 | G300E | 4655892.71 | 36.53 | G300E | 3225157.38 | 25.31
593 | Story19 | B43 | 50 MPa RC Beam (35 cm x 25 cm) | Beam | 50MPa | Concrete Rectangular | 250 | 350 | 875 | 7037.5 | 0.62 | 1506.5 | G300E | 5572527.08 | 43.72 | G300E | 1258599.4 | 9.88
594 | Story19 | B44 | 50 MPa RC Beam (30 cm x 25 cm) | Beam | 50MPa | Concrete Rectangular | 250 | 300 | 750 | 7037.5 | 0.53 | 1291.28 | G300E | 4475263.54 | 35.11 | G300E | 1694279.3 | 13.29
595 | Story19 | B45 | 50 MPa RC Beam (30 cm x 25 cm) | Beam | 50MPa | Concrete Rectangular | 250 | 300 | 750 | 7037.5 | 0.53 | 1291.28 | G300E | 4811890.62 | 37.76 | G300E | 2631147.07 | 20.64
596 | Story19 | B46 | 50 MPa RC Beam (35 cm x 25 cm) | Beam | 50MPa | Concrete Rectangular | 250 | 350 | 875 | 7037.5 | 0.62 | 1506.5 | G300E | 5257012.5 | 41.25 | G300E | 1253383.73 | 9.83
597 | Story19 | B47 | 50 MPa RC Beam (35 cm x 25 cm) | Beam | 50MPa | Concrete Rectangular | 250 | 350 | 875 | 7037.5 | 0.62 | 1506.5 | G300E | 5257012.5 | 41.25 | G300E | 1253333.45 | 9.83
598 | Story19 | B48 | 50 MPa RC Beam (35 cm x 25 cm) | Beam | 50MPa | Concrete Rectangular | 250 | 350 | 875 | 7037.5 | 0.62 | 1506.5 | G300E | 4656185.94 | 36.53 | G300E | 3225157.38 | 25.31
599 | Story19 | B49 | 50 MPa RC Beam (35 cm x 25 cm) | Beam | 50MPa | Concrete Rectangular | 250 | 350 | 875 | 7037.5 | 0.62 | 1506.5 | G300E | 5572527.08 | 43.72 | G300E | 1258599.4 | 9.88
600 | Story19 | B5 | 50 MPa RC Beam (35 cm x 25 cm) | Beam | 50MPa | Concrete Rectangular | 250 | 350 | 875 | 7037.5 | 0.62 | 1506.5 | G300E | 5571940.62 | 43.72 | G300E | 1258516.27 | 9.87
601 | Story19 | B50 | 50 MPa RC Beam (35 cm x 25 cm) | Beam | 50MPa | Concrete Rectangular | 250 | 350 | 875 | 7037.5 | 0.62 | 1506.5 | G300E | 3733100.52 | 29.29 | G300E | 2209973.22 | 17.34
602 | Story19 | B51 | 50 MPa RC Beam (35 cm x 25 cm) | Beam | 50MPa | Concrete Rectangular | 250 | 350 | 875 | 7037.5 | 0.62 | 1506.5 | G300E | 5572233.85 | 43.72 | G300E | 1258598.38 | 9.88
603 | Story19 | B52 | 50 MPa RC Beam (35 cm x 25 cm) | Beam | 50MPa | Concrete Rectangular | 250 | 350 | 875 | 7037.5 | 0.62 | 1506.5 | G300E | 4656185.94 | 36.53 | G300E | 3225157.38 | 25.31
604 | Story19 | B53 | 50 MPa RC Beam (35 cm x 25 cm) | Beam | 50MPa | Concrete Rectangular | 250 | 350 | 875 | 7037.5 | 0.62 | 1506.5 | G300E | 5257012.5 | 41.25 | G300E | 1253333.45 | 9.83
605 | Story19 | B54 | 50 MPa RC Beam (35 cm x 25 cm) | Beam | 50MPa | Concrete Rectangular | 250 | 350 | 875 | 7037.5 | 0.62 | 1506.5 | G300E | 5257012.5 | 41.25 | G300E | 1253333.45 | 9.83
606 | Story19 | B55 | 50 MPa RC Beam (30 cm x 25 cm) | Beam | 50MPa | Concrete Rectangular | 250 | 300 | 750 | 7037.5 | 0.53 | 1291.28 | G300E | 4803093.75 | 37.69 | G300E | 2631147.07 | 20.64
607 | Story19 | B56 | 50 MPa RC Beam (30 cm x 25 cm) | Beam | 50MPa | Concrete Rectangular | 250 | 300 | 750 | 7037.5 | 0.53 | 1291.28 | G300E | 4811890.62 | 37.76 | G300E | 2631147.07 | 20.64
608 | Story19 | B57 | 50 MPa RC Beam (30 cm x 25 cm) | Beam | 50MPa | Concrete Rectangular | 250 | 300 | 750 | 7037.5 | 0.53 | 1291.28 | G300E | 4480248.44 | 35.15 | G300E | 1694279.3 | 13.29
609 | Story19 | B58 | 50 MPa RC Beam (30 cm x 25 cm) | Beam | 50MPa | Concrete Rectangular | 250 | 300 | 750 | 7037.5 | 0.53 | 1291.28 | G300E | 4393159.38 | 34.47 | G300E | 1993373.05 | 15.64
610 | Story19 | B59 | 50 MPa RC Beam (30 cm x 25 cm) | Beam | 50MPa | Concrete Rectangular | 250 | 300 | 750 | 7037.5 | 0.53 | 1291.28 | G300E | 4479955.21 | 35.15 | G300E | 1363516.8 | 10.7
611 | Story19 | B6 | 50 MPa RC Beam (30 cm x 25 cm) | Beam | 50MPa | Concrete Rectangular | 250 | 300 | 750 | 7037.5 | 0.53 | 1291.28 | G300E | 4389933.85 | 34.45 | G300E | 1993373.05 | 15.64
612 | Story19 | B60 | 50 MPa RC Beam (30 cm x 25 cm) | Beam | 50MPa | Concrete Rectangular | 250 | 300 | 750 | 7037.5 | 0.53 | 1291.28 | G300E | 4812183.85 | 37.76 | G300E | 2631147.07 | 20.64
613 | Story19 | B7 | 50 MPa RC Beam (35 cm x 25 cm) | Beam | 50MPa | Concrete Rectangular | 250 | 350 | 875 | 7037.5 | 0.62 | 1506.5 | G300E | 5572233.85 | 43.72 | G300E | 1258625.06 | 9.88
614 | Story19 | B8 | 50 MPa RC Beam (30 cm x 25 cm) | Beam | 50MPa | Concrete Rectangular | 250 | 300 | 750 | 7037.5 | 0.53 | 1291.28 | G300E | 4475556.77 | 35.12 | G300E | 1363516.8 | 10.7
615 | Story19 | B9 | 50 MPa RC Beam (35 cm x 25 cm) | Beam | 50MPa | Concrete Rectangular | 250 | 350 | 875 | 7037.5 | 0.62 | 1506.5 | G300E | 5257012.5 | 41.25 | G300E | 1253383.73 | 9.83
616 | Story2 | B1 | 50 MPa RC Beam (25 cm x 25 cm) | Beam | 50MPa | Concrete Rectangular | 250 | 250 | 625 | 6875 | 0.43 | 1051.22 | G300E | 3404687.5 | 26.71 | G300E | 992812.5 | 7.79
617 | Story2 | B10 | 50 MPa RC Beam (25 cm x 25 cm) | Beam | 50MPa | Concrete Rectangular | 250 | 250 | 625 | 6875 | 0.43 | 1051.22 | G300E | 3427187.5 | 26.89 | G300E | 1049635.94 | 8.24
618 | Story2 | B11 | 50 MPa RC Beam (25 cm x 25 cm) | Beam | 50MPa | Concrete Rectangular | 250 | 250 | 625 | 6875 | 0.43 | 1051.22 | G300E | 3427187.5 | 26.89 | G300E | 1049635.94 | 8.24
619 | Story2 | B12 | 50 MPa RC Beam (25 cm x 25 cm) | Beam | 50MPa | Concrete Rectangular | 250 | 250 | 625 | 6875 | 0.43 | 1051.22 | G300E | 3029062.5 | 23.77 | G300E | 980625 | 7.69
620 | Story2 | B13 | 50 MPa RC Beam (25 cm x 25 cm) | Beam | 50MPa | Concrete Rectangular | 250 | 250 | 625 | 6875 | 0.43 | 1051.22 | G300E | 5497187.5 | 43.13 | G300E | 775238.28 | 6.08
621 | Story2 | B14 | 50 MPa RC Beam (25 cm x 25 cm) | Beam | 50MPa | Concrete Rectangular | 250 | 250 | 625 | 6875 | 0.43 | 1051.22 | G300E | 4626250 | 36.3 | G300E | 634246.09 | 4.98
622 | Story2 | B15 | 50 MPa RC Beam (25 cm x 25 cm) | Beam | 50MPa | Concrete Rectangular | 250 | 250 | 625 | 6875 | 0.43 | 1051.22 | G300E | 4539375 | 35.62 | G300E | 738308.59 | 5.79
623 | Story2 | B16 | 50 MPa RC Beam (25 cm x 25 cm) | Beam | 50MPa | Concrete Rectangular | 250 | 250 | 625 | 7200 | 0.45 | 1100.92 | G300E | 4704104.35 | 36.91 | G300E | 819470.35 | 6.43
624 | Story2 | B17 | 50 MPa RC Beam (25 cm x 25 cm) | Beam | 50MPa | Concrete Rectangular | 250 | 250 | 625 | 6875 | 0.43 | 1051.22 | G300E | 4370312.5 | 34.29 | G300E | 715521.88 | 5.61
625 | Story2 | B18 | 50 MPa RC Beam (25 cm x 25 cm) | Beam | 50MPa | Concrete Rectangular | 250 | 250 | 625 | 7200 | 0.45 | 1100.92 | G300E | 4833704.35 | 37.93 | G300E | 854818.43 | 6.71
626 | Story2 | B19 | 50 MPa RC Beam (25 cm x 25 cm) | Beam | 50MPa | Concrete Rectangular | 250 | 250 | 625 | 6875 | 0.43 | 1051.22 | G300E | 4709375 | 36.95 | G300E | 634246.09 | 4.98
627 | Story2 | B2 | 50 MPa RC Beam (25 cm x 25 cm) | Beam | 50MPa | Concrete Rectangular | 250 | 250 | 625 | 6875 | 0.43 | 1051.22 | G300E | 3327187.5 | 26.11 | G300E | 993750 | 7.8
628 | Story2 | B20 | 50 MPa RC Beam (25 cm x 25 cm) | Beam | 50MPa | Concrete Rectangular | 250 | 250 | 625 | 6875 | 0.43 | 1051.22 | G300E | 4709687.5 | 36.95 | G300E | 634246.09 | 4.98
629 | Story2 | B21 | 50 MPa RC Beam (25 cm x 25 cm) | Beam | 50MPa | Concrete Rectangular | 250 | 250 | 625 | 6875 | 0.43 | 1051.22 | G300E | 5614687.5 | 44.05 | G300E | 799437.5 | 6.27
630 | Story2 | B22 | 50 MPa RC Beam (25 cm x 25 cm) | Beam | 50MPa | Concrete Rectangular | 250 | 250 | 625 | 6875 | 0.43 | 1051.22 | G300E | 2863750 | 22.47 | G300E | 981562.5 | 7.7
631 | Story2 | B23 | 50 MPa RC Beam (25 cm x 25 cm) | Beam | 50MPa | Concrete Rectangular | 250 | 250 | 625 | 6875 | 0.43 | 1051.22 | G300E | 3063750 | 24.04 | G300E | 978750 | 7.68
632 | Story2 | B24 | 50 MPa RC Beam (25 cm x 25 cm) | Beam | 50MPa | Concrete Rectangular | 250 | 250 | 625 | 6875 | 0.43 | 1051.22 | G300E | 5536562.5 | 43.44 | G300E | 794425 | 6.23
633 | Story2 | B25 | 50 MPa RC Beam (25 cm x 25 cm) | Beam | 50MPa | Concrete Rectangular | 250 | 250 | 625 | 6875 | 0.43 | 1051.22 | G300E | 4369375 | 34.28 | G300E | 715521.88 | 5.61
634 | Story2 | B26 | 50 MPa RC Beam (25 cm x 25 cm) | Beam | 50MPa | Concrete Rectangular | 250 | 250 | 625 | 7200 | 0.45 | 1100.92 | G300E | 4700347.83 | 36.88 | G300E | 819470.35 | 6.43
635 | Story2 | B3 | 50 MPa RC Beam (25 cm x 25 cm) | Beam | 50MPa | Concrete Rectangular | 250 | 250 | 625 | 6875 | 0.43 | 1051.22 | G300E | 5512187.5 | 43.25 | G300E | 671653.91 | 5.27
636 | Story2 | B30 | 50 MPa RC Beam (25 cm x 25 cm) | Beam | 50MPa | Concrete Rectangular | 250 | 250 | 625 | 6875 | 0.43 | 1051.22 | G300E | 4615815.22 | 36.22 | G300E | 816232.88 | 6.4
637 | Story2 | B31 | 50 MPa RC Beam (25 cm x 25 cm) | Beam | 50MPa | Concrete Rectangular | 250 | 250 | 625 | 6875 | 0.43 | 1051.22 | G300E | 4368437.5 | 34.28 | G300E | 715521.88 | 5.61
638 | Story2 | B32 | 50 MPa RC Beam (25 cm x 25 cm) | Beam | 50MPa | Concrete Rectangular | 250 | 250 | 625 | 6875 | 0.43 | 1051.22 | G300E | 5537187.5 | 43.45 | G300E | 586308.59 | 4.6
639 | Story2 | B33 | 50 MPa RC Beam (25 cm x 25 cm) | Beam | 50MPa | Concrete Rectangular | 250 | 250 | 625 | 6875 | 0.43 | 1051.22 | G300E | 2902500 | 22.77 | G300E | 978750 | 7.68
640 | Story2 | B34 | 50 MPa RC Beam (25 cm x 25 cm) | Beam | 50MPa | Concrete Rectangular | 250 | 250 | 625 | 6875 | 0.43 | 1051.22 | G300E | 3027187.5 | 23.75 | G300E | 981562.5 | 7.7
641 | Story2 | B35 | 50 MPa RC Beam (25 cm x 25 cm) | Beam | 50MPa | Concrete Rectangular | 250 | 250 | 625 | 6875 | 0.43 | 1051.22 | G300E | 5537812.5 | 43.45 | G300E | 794450.78 | 6.23
642 | Story2 | B36 | 50 MPa RC Beam (25 cm x 25 cm) | Beam | 50MPa | Concrete Rectangular | 250 | 250 | 625 | 6875 | 0.43 | 1051.22 | G300E | 4709375 | 36.95 | G300E | 738308.59 | 5.79
643 | Story2 | B37 | 50 MPa RC Beam (25 cm x 25 cm) | Beam | 50MPa | Concrete Rectangular | 250 | 250 | 625 | 7200 | 0.45 | 1100.92 | G300E | 4834017.39 | 37.93 | G300E | 854818.43 | 6.71
644 | Story2 | B38 | 50 MPa RC Beam (25 cm x 25 cm) | Beam | 50MPa | Concrete Rectangular | 250 | 250 | 625 | 6875 | 0.43 | 1051.22 | G300E | 4615815.22 | 36.22 | G300E | 816232.88 | 6.4
645 | Story2 | B4 | 50 MPa RC Beam (25 cm x 25 cm) | Beam | 50MPa | Concrete Rectangular | 250 | 250 | 625 | 6875 | 0.43 | 1051.22 | G300E | 2866875 | 22.49 | G300E | 979687.5 | 7.69
646 | Story2 | B40 | 50 MPa RC Beam (25 cm x 25 cm) | Beam | 50MPa | Concrete Rectangular | 250 | 250 | 625 | 6875 | 0.43 | 1051.22 | G300E | 4615815.22 | 36.22 | G300E | 816232.88 | 6.4
647 | Story2 | B41 | 50 MPa RC Beam (25 cm x 25 cm) | Beam | 50MPa | Concrete Rectangular | 250 | 250 | 625 | 6875 | 0.43 | 1051.22 | G300E | 4615815.22 | 36.22 | G300E | 816232.88 | 6.4
648 | Story2 | B42 | 50 MPa RC Beam (25 cm x 25 cm) | Beam | 50MPa | Concrete Rectangular | 250 | 250 | 625 | 6875 | 0.43 | 1051.22 | G300E | 4709375 | 36.95 | G300E | 738308.59 | 5.79
649 | Story2 | B43 | 50 MPa RC Beam (25 cm x 25 cm) | Beam | 50MPa | Concrete Rectangular | 250 | 250 | 625 | 6875 | 0.43 | 1051.22 | G300E | 5537187.5 | 43.45 | G300E | 586308.59 | 4.6
650 | Story2 | B44 | 50 MPa RC Beam (25 cm x 25 cm) | Beam | 50MPa | Concrete Rectangular | 250 | 250 | 625 | 6875 | 0.43 | 1051.22 | G300E | 2863750 | 22.47 | G300E | 981562.5 | 7.7
651 | Story2 | B45 | 50 MPa RC Beam (25 cm x 25 cm) | Beam | 50MPa | Concrete Rectangular | 250 | 250 | 625 | 6875 | 0.43 | 1051.22 | G300E | 3502500 | 27.48 | G300E | 1049635.94 | 8.24
652 | Story2 | B46 | 50 MPa RC Beam (25 cm x 25 cm) | Beam | 50MPa | Concrete Rectangular | 250 | 250 | 625 | 6875 | 0.43 | 1051.22 | G300E | 5614687.5 | 44.05 | G300E | 799448.44 | 6.27
653 | Story2 | B47 | 50 MPa RC Beam (25 cm x 25 cm) | Beam | 50MPa | Concrete Rectangular | 250 | 250 | 625 | 6875 | 0.43 | 1051.22 | G300E | 5614687.5 | 44.05 | G300E | 799436.72 | 6.27
654 | Story2 | B48 | 50 MPa RC Beam (25 cm x 25 cm) | Beam | 50MPa | Concrete Rectangular | 250 | 250 | 625 | 6875 | 0.43 | 1051.22 | G300E | 4709687.5 | 36.95 | G300E | 738308.59 | 5.79
655 | Story2 | B49 | 50 MPa RC Beam (25 cm x 25 cm) | Beam | 50MPa | Concrete Rectangular | 250 | 250 | 625 | 6875 | 0.43 | 1051.22 | G300E | 5537187.5 | 43.45 | G300E | 794432.03 | 6.23
656 | Story2 | B5 | 50 MPa RC Beam (25 cm x 25 cm) | Beam | 50MPa | Concrete Rectangular | 250 | 250 | 625 | 6875 | 0.43 | 1051.22 | G300E | 5535937.5 | 43.44 | G300E | 586295.31 | 4.6
657 | Story2 | B50 | 50 MPa RC Beam (25 cm x 25 cm) | Beam | 50MPa | Concrete Rectangular | 250 | 250 | 625 | 6875 | 0.43 | 1051.22 | G300E | 4368750 | 34.28 | G300E | 715521.88 | 5.61
658 | Story2 | B51 | 50 MPa RC Beam (25 cm x 25 cm) | Beam | 50MPa | Concrete Rectangular | 250 | 250 | 625 | 6875 | 0.43 | 1051.22 | G300E | 5536875 | 43.44 | G300E | 794432.03 | 6.23
659 | Story2 | B52 | 50 MPa RC Beam (25 cm x 25 cm) | Beam | 50MPa | Concrete Rectangular | 250 | 250 | 625 | 6875 | 0.43 | 1051.22 | G300E | 4709375 | 36.95 | G300E | 738308.59 | 5.79
660 | Story2 | B53 | 50 MPa RC Beam (25 cm x 25 cm) | Beam | 50MPa | Concrete Rectangular | 250 | 250 | 625 | 6875 | 0.43 | 1051.22 | G300E | 5614687.5 | 44.05 | G300E | 799436.72 | 6.27
661 | Story2 | B54 | 50 MPa RC Beam (25 cm x 25 cm) | Beam | 50MPa | Concrete Rectangular | 250 | 250 | 625 | 6875 | 0.43 | 1051.22 | G300E | 5614687.5 | 44.05 | G300E | 799436.72 | 6.27
662 | Story2 | B55 | 50 MPa RC Beam (25 cm x 25 cm) | Beam | 50MPa | Concrete Rectangular | 250 | 250 | 625 | 6875 | 0.43 | 1051.22 | G300E | 3427187.5 | 26.89 | G300E | 1049635.94 | 8.24
663 | Story2 | B56 | 50 MPa RC Beam (25 cm x 25 cm) | Beam | 50MPa | Concrete Rectangular | 250 | 250 | 625 | 6875 | 0.43 | 1051.22 | G300E | 3502500 | 27.48 | G300E | 1049635.94 | 8.24
664 | Story2 | B57 | 50 MPa RC Beam (25 cm x 25 cm) | Beam | 50MPa | Concrete Rectangular | 250 | 250 | 625 | 6875 | 0.43 | 1051.22 | G300E | 3027187.5 | 23.75 | G300E | 981562.5 | 7.7
665 | Story2 | B58 | 50 MPa RC Beam (25 cm x 25 cm) | Beam | 50MPa | Concrete Rectangular | 250 | 250 | 625 | 6875 | 0.43 | 1051.22 | G300E | 3063125 | 24.03 | G300E | 978750 | 7.68
666 | Story2 | B59 | 50 MPa RC Beam (25 cm x 25 cm) | Beam | 50MPa | Concrete Rectangular | 250 | 250 | 625 | 6875 | 0.43 | 1051.22 | G300E | 3026875 | 23.75 | G300E | 981562.5 | 7.7
667 | Story2 | B6 | 50 MPa RC Beam (25 cm x 25 cm) | Beam | 50MPa | Concrete Rectangular | 250 | 250 | 625 | 6875 | 0.43 | 1051.22 | G300E | 2903125 | 22.78 | G300E | 978750 | 7.68
668 | Story2 | B60 | 50 MPa RC Beam (25 cm x 25 cm) | Beam | 50MPa | Concrete Rectangular | 250 | 250 | 625 | 6875 | 0.43 | 1051.22 | G300E | 3502500 | 27.48 | G300E | 1049635.94 | 8.24
669 | Story2 | B7 | 50 MPa RC Beam (25 cm x 25 cm) | Beam | 50MPa | Concrete Rectangular | 250 | 250 | 625 | 6875 | 0.43 | 1051.22 | G300E | 5537812.5 | 43.45 | G300E | 586323.44 | 4.6
670 | Story2 | B8 | 50 MPa RC Beam (25 cm x 25 cm) | Beam | 50MPa | Concrete Rectangular | 250 | 250 | 625 | 6875 | 0.43 | 1051.22 | G300E | 2863750 | 22.47 | G300E | 981562.5 | 7.7
671 | Story2 | B9 | 50 MPa RC Beam (25 cm x 25 cm) | Beam | 50MPa | Concrete Rectangular | 250 | 250 | 625 | 6875 | 0.43 | 1051.22 | G300E | 5614687.5 | 44.05 | G300E | 799446.88 | 6.27
672 | Story20 | B1 | 50 MPa RC Beam (30 cm x 25 cm) | Beam | 50MPa | Concrete Rectangular | 250 | 300 | 750 | 7037.5 | 0.53 | 1291.28 | G300E | 4765853.65 | 37.39 | G300E | 2149370.96 | 16.86
673 | Story20 | B10 | 50 MPa RC Beam (30 cm x 25 cm) | Beam | 50MPa | Concrete Rectangular | 250 | 300 | 750 | 7037.5 | 0.53 | 1291.28 | G300E | 4882265.62 | 38.31 | G300E | 1989561.66 | 15.61
674 | Story20 | B11 | 50 MPa RC Beam (30 cm x 25 cm) | Beam | 50MPa | Concrete Rectangular | 250 | 300 | 750 | 7037.5 | 0.53 | 1291.28 | G300E | 4882852.08 | 38.31 | G300E | 1989561.66 | 15.61
675 | Story20 | B12 | 50 MPa RC Beam (30 cm x 25 cm) | Beam | 50MPa | Concrete Rectangular | 250 | 300 | 750 | 7037.5 | 0.53 | 1291.28 | G300E | 4413685.42 | 34.63 | G300E | 1911415.2 | 15
676 | Story20 | B13 | 50 MPa RC Beam (35 cm x 25 cm) | Beam | 50MPa | Concrete Rectangular | 250 | 350 | 875 | 7037.5 | 0.62 | 1506.5 | G300E | 5518279.69 | 43.3 | G300E | 1302951.05 | 10.22
677 | Story20 | B14 | 50 MPa RC Beam (35 cm x 25 cm) | Beam | 50MPa | Concrete Rectangular | 250 | 350 | 875 | 7037.5 | 0.62 | 1506.5 | G300E | 4556488.02 | 35.75 | G300E | 3225157.38 | 25.31
678 | Story20 | B15 | 50 MPa RC Beam (35 cm x 25 cm) | Beam | 50MPa | Concrete Rectangular | 250 | 350 | 875 | 7037.5 | 0.62 | 1506.5 | G300E | 4547984.38 | 35.69 | G300E | 3102001.13 | 24.34
679 | Story20 | B16 | 50 MPa RC Beam (35 cm x 25 cm) | Beam | 50MPa | Concrete Rectangular | 250 | 350 | 875 | 7200 | 0.63 | 1541.28 | G300E | 5816400 | 45.64 | G300E | 3595504.2 | 28.21
680 | Story20 | B17 | 50 MPa RC Beam (35 cm x 25 cm) | Beam | 50MPa | Concrete Rectangular | 250 | 350 | 875 | 7037.5 | 0.62 | 1506.5 | G300E | 3633989.06 | 28.51 | G300E | 2209973.22 | 17.34
681 | Story20 | B18 | 50 MPa RC Beam (35 cm x 25 cm) | Beam | 50MPa | Concrete Rectangular | 250 | 350 | 875 | 7200 | 0.63 | 1541.28 | G300E | 6000300 | 47.08 | G300E | 3623609.4 | 28.43
682 | Story20 | B19 | 50 MPa RC Beam (35 cm x 25 cm) | Beam | 50MPa | Concrete Rectangular | 250 | 350 | 875 | 7037.5 | 0.62 | 1506.5 | G300E | 4631847.92 | 36.34 | G300E | 3225157.38 | 25.31
683 | Story20 | B2 | 50 MPa RC Beam (30 cm x 25 cm) | Beam | 50MPa | Concrete Rectangular | 250 | 300 | 750 | 7037.5 | 0.53 | 1291.28 | G300E | 4759109.38 | 37.34 | G300E | 2150543.88 | 16.87
684 | Story20 | B20 | 50 MPa RC Beam (35 cm x 25 cm) | Beam | 50MPa | Concrete Rectangular | 250 | 350 | 875 | 7037.5 | 0.62 | 1506.5 | G300E | 4631261.46 | 36.34 | G300E | 3225157.38 | 25.31
685 | Story20 | B21 | 50 MPa RC Beam (35 cm x 25 cm) | Beam | 50MPa | Concrete Rectangular | 250 | 350 | 875 | 7037.5 | 0.62 | 1506.5 | G300E | 5508309.9 | 43.22 | G300E | 1303064.97 | 10.22
686 | Story20 | B22 | 50 MPa RC Beam (30 cm x 25 cm) | Beam | 50MPa | Concrete Rectangular | 250 | 300 | 750 | 7037.5 | 0.53 | 1291.28 | G300E | 4411926.04 | 34.62 | G300E | 1910242.29 | 14.99
687 | Story20 | B23 | 50 MPa RC Beam (30 cm x 25 cm) | Beam | 50MPa | Concrete Rectangular | 250 | 300 | 750 | 7037.5 | 0.53 | 1291.28 | G300E | 4301671.88 | 33.75 | G300E | 1416590.69 | 11.12
688 | Story20 | B24 | 50 MPa RC Beam (35 cm x 25 cm) | Beam | 50MPa | Concrete Rectangular | 250 | 350 | 875 | 7037.5 | 0.62 | 1506.5 | G300E | 5916778.12 | 46.43 | G300E | 1309307.96 | 10.27
689 | Story20 | B25 | 50 MPa RC Beam (35 cm x 25 cm) | Beam | 50MPa | Concrete Rectangular | 250 | 350 | 875 | 7037.5 | 0.62 | 1506.5 | G300E | 3634282.29 | 28.52 | G300E | 2209973.22 | 17.34
690 | Story20 | B26 | 50 MPa RC Beam (35 cm x 25 cm) | Beam | 50MPa | Concrete Rectangular | 250 | 350 | 875 | 7200 | 0.63 | 1541.28 | G300E | 5812500 | 45.61 | G300E | 3595504.2 | 28.21
691 | Story20 | B3 | 50 MPa RC Beam (35 cm x 25 cm) | Beam | 50MPa | Concrete Rectangular | 250 | 350 | 875 | 7037.5 | 0.62 | 1506.5 | G300E | 5527369.79 | 43.37 | G300E | 1303288.7 | 10.23
692 | Story20 | B30 | 50 MPa RC Beam (35 cm x 25 cm) | Beam | 50MPa | Concrete Rectangular | 250 | 350 | 875 | 7037.5 | 0.62 | 1506.5 | G300E | 5863703.65 | 46.01 | G300E | 3542958.41 | 27.8
693 | Story20 | B31 | 50 MPa RC Beam (35 cm x 25 cm) | Beam | 50MPa | Concrete Rectangular | 250 | 350 | 875 | 7037.5 | 0.62 | 1506.5 | G300E | 3633989.06 | 28.51 | G300E | 2209973.22 | 17.34
694 | Story20 | B32 | 50 MPa RC Beam (35 cm x 25 cm) | Beam | 50MPa | Concrete Rectangular | 250 | 350 | 875 | 7037.5 | 0.62 | 1506.5 | G300E | 5917364.58 | 46.43 | G300E | 1309393.14 | 10.27
695 | Story20 | B33 | 50 MPa RC Beam (30 cm x 25 cm) | Beam | 50MPa | Concrete Rectangular | 250 | 300 | 750 | 7037.5 | 0.53 | 1291.28 | G300E | 4297859.9 | 33.72 | G300E | 1416590.69 | 11.12
696 | Story20 | B34 | 50 MPa RC Beam (30 cm x 25 cm) | Beam | 50MPa | Concrete Rectangular | 250 | 300 | 750 | 7037.5 | 0.53 | 1291.28 | G300E | 4416324.48 | 34.65 | G300E | 1910242.29 | 14.99
697 | Story20 | B35 | 50 MPa RC Beam (35 cm x 25 cm) | Beam | 50MPa | Concrete Rectangular | 250 | 350 | 875 | 7037.5 | 0.62 | 1506.5 | G300E | 5916484.9 | 46.42 | G300E | 1309420.85 | 10.27
698 | Story20 | B36 | 50 MPa RC Beam (35 cm x 25 cm) | Beam | 50MPa | Concrete Rectangular | 250 | 350 | 875 | 7037.5 | 0.62 | 1506.5 | G300E | 4632141.15 | 36.35 | G300E | 3225157.38 | 25.31
699 | Story20 | B37 | 50 MPa RC Beam (35 cm x 25 cm) | Beam | 50MPa | Concrete Rectangular | 250 | 350 | 875 | 7200 | 0.63 | 1541.28 | G300E | 5998500 | 47.07 | G300E | 3623542.2 | 28.43
700 | Story20 | B38 | 50 MPa RC Beam (35 cm x 25 cm) | Beam | 50MPa | Concrete Rectangular | 250 | 350 | 875 | 7037.5 | 0.62 | 1506.5 | G300E | 5863410.42 | 46.01 | G300E | 3541745.47 | 27.79
701 | Story20 | B4 | 50 MPa RC Beam (30 cm x 25 cm) | Beam | 50MPa | Concrete Rectangular | 250 | 300 | 750 | 7037.5 | 0.53 | 1291.28 | G300E | 4410166.67 | 34.6 | G300E | 1910242.29 | 14.99
702 | Story20 | B40 | 50 MPa RC Beam (35 cm x 25 cm) | Beam | 50MPa | Concrete Rectangular | 250 | 350 | 875 | 7037.5 | 0.62 | 1506.5 | G300E | 5866342.71 | 46.03 | G300E | 3541847.08 | 27.79
703 | Story20 | B41 | 50 MPa RC Beam (35 cm x 25 cm) | Beam | 50MPa | Concrete Rectangular | 250 | 350 | 875 | 7037.5 | 0.62 | 1506.5 | G300E | 5864583.33 | 46.02 | G300E | 3542976.89 | 27.8
704 | Story20 | B42 | 50 MPa RC Beam (35 cm x 25 cm) | Beam | 50MPa | Concrete Rectangular | 250 | 350 | 875 | 7037.5 | 0.62 | 1506.5 | G300E | 4630968.23 | 36.34 | G300E | 3225157.38 | 25.31
705 | Story20 | B43 | 50 MPa RC Beam (35 cm x 25 cm) | Beam | 50MPa | Concrete Rectangular | 250 | 350 | 875 | 7037.5 | 0.62 | 1506.5 | G300E | 5917364.58 | 46.43 | G300E | 1309393.14 | 10.27
706 | Story20 | B44 | 50 MPa RC Beam (30 cm x 25 cm) | Beam | 50MPa | Concrete Rectangular | 250 | 300 | 750 | 7037.5 | 0.53 | 1291.28 | G300E | 4411926.04 | 34.62 | G300E | 1910242.29 | 14.99
707 | Story20 | B45 | 50 MPa RC Beam (30 cm x 25 cm) | Beam | 50MPa | Concrete Rectangular | 250 | 300 | 750 | 7037.5 | 0.53 | 1291.28 | G300E | 4885784.38 | 38.34 | G300E | 1989561.66 | 15.61
708 | Story20 | B46 | 50 MPa RC Beam (35 cm x 25 cm) | Beam | 50MPa | Concrete Rectangular | 250 | 350 | 875 | 7037.5 | 0.62 | 1506.5 | G300E | 5508603.12 | 43.22 | G300E | 1303122.44 | 10.22
709 | Story20 | B47 | 50 MPa RC Beam (35 cm x 25 cm) | Beam | 50MPa | Concrete Rectangular | 250 | 350 | 875 | 7037.5 | 0.62 | 1506.5 | G300E | 5508309.9 | 43.22 | G300E | 1303063.94 | 10.22
710 | Story20 | B48 | 50 MPa RC Beam (35 cm x 25 cm) | Beam | 50MPa | Concrete Rectangular | 250 | 350 | 875 | 7037.5 | 0.62 | 1506.5 | G300E | 4631554.69 | 36.34 | G300E | 3225157.38 | 25.31
711 | Story20 | B49 | 50 MPa RC Beam (35 cm x 25 cm) | Beam | 50MPa | Concrete Rectangular | 250 | 350 | 875 | 7037.5 | 0.62 | 1506.5 | G300E | 5917364.58 | 46.43 | G300E | 1309393.14 | 10.27
712 | Story20 | B5 | 50 MPa RC Beam (35 cm x 25 cm) | Beam | 50MPa | Concrete Rectangular | 250 | 350 | 875 | 7037.5 | 0.62 | 1506.5 | G300E | 5916191.67 | 46.42 | G300E | 1309299.75 | 10.27
713 | Story20 | B50 | 50 MPa RC Beam (35 cm x 25 cm) | Beam | 50MPa | Concrete Rectangular | 250 | 350 | 875 | 7037.5 | 0.62 | 1506.5 | G300E | 3632816.15 | 28.5 | G300E | 2209973.22 | 17.34
714 | Story20 | B51 | 50 MPa RC Beam (35 cm x 25 cm) | Beam | 50MPa | Concrete Rectangular | 250 | 350 | 875 | 7037.5 | 0.62 | 1506.5 | G300E | 5917364.58 | 46.43 | G300E | 1309392.12 | 10.27
715 | Story20 | B52 | 50 MPa RC Beam (35 cm x 25 cm) | Beam | 50MPa | Concrete Rectangular | 250 | 350 | 875 | 7037.5 | 0.62 | 1506.5 | G300E | 4630968.23 | 36.34 | G300E | 3225157.38 | 25.31
716 | Story20 | B53 | 50 MPa RC Beam (35 cm x 25 cm) | Beam | 50MPa | Concrete Rectangular | 250 | 350 | 875 | 7037.5 | 0.62 | 1506.5 | G300E | 5508309.9 | 43.22 | G300E | 1303063.94 | 10.22
717 | Story20 | B54 | 50 MPa RC Beam (35 cm x 25 cm) | Beam | 50MPa | Concrete Rectangular | 250 | 350 | 875 | 7037.5 | 0.62 | 1506.5 | G300E | 5508309.9 | 43.22 | G300E | 1303063.94 | 10.22
718 | Story20 | B55 | 50 MPa RC Beam (30 cm x 25 cm) | Beam | 50MPa | Concrete Rectangular | 250 | 300 | 750 | 7037.5 | 0.53 | 1291.28 | G300E | 4882265.62 | 38.31 | G300E | 1988388.74 | 15.6
719 | Story20 | B56 | 50 MPa RC Beam (30 cm x 25 cm) | Beam | 50MPa | Concrete Rectangular | 250 | 300 | 750 | 7037.5 | 0.53 | 1291.28 | G300E | 4886370.83 | 38.34 | G300E | 1989561.66 | 15.61
720 | Story20 | B57 | 50 MPa RC Beam (30 cm x 25 cm) | Beam | 50MPa | Concrete Rectangular | 250 | 300 | 750 | 7037.5 | 0.53 | 1291.28 | G300E | 4416031.25 | 34.65 | G300E | 1910242.29 | 14.99
721 | Story20 | B58 | 50 MPa RC Beam (30 cm x 25 cm) | Beam | 50MPa | Concrete Rectangular | 250 | 300 | 750 | 7037.5 | 0.53 | 1291.28 | G300E | 4301671.88 | 33.75 | G300E | 1416590.69 | 11.12
722 | Story20 | B59 | 50 MPa RC Beam (30 cm x 25 cm) | Beam | 50MPa | Concrete Rectangular | 250 | 300 | 750 | 7037.5 | 0.53 | 1291.28 | G300E | 4415738.02 | 34.65 | G300E | 1910242.29 | 14.99
723 | Story20 | B6 | 50 MPa RC Beam (30 cm x 25 cm) | Beam | 50MPa | Concrete Rectangular | 250 | 300 | 750 | 7037.5 | 0.53 | 1291.28 | G300E | 4297859.9 | 33.72 | G300E | 1416590.69 | 11.12
724 | Story20 | B60 | 50 MPa RC Beam (30 cm x 25 cm) | Beam | 50MPa | Concrete Rectangular | 250 | 300 | 750 | 7037.5 | 0.53 | 1291.28 | G300E | 4886077.6 | 38.34 | G300E | 1988388.74 | 15.6
725 | Story20 | B7 | 50 MPa RC Beam (35 cm x 25 cm) | Beam | 50MPa | Concrete Rectangular | 250 | 350 | 875 | 7037.5 | 0.62 | 1506.5 | G300E | 5916484.9 | 46.42 | G300E | 1309420.85 | 10.27
726 | Story20 | B8 | 50 MPa RC Beam (30 cm x 25 cm) | Beam | 50MPa | Concrete Rectangular | 250 | 300 | 750 | 7037.5 | 0.53 | 1291.28 | G300E | 4412512.5 | 34.62 | G300E | 1910242.29 | 14.99
727 | Story20 | B9 | 50 MPa RC Beam (35 cm x 25 cm) | Beam | 50MPa | Concrete Rectangular | 250 | 350 | 875 | 7037.5 | 0.62 | 1506.5 | G300E | 5508603.12 | 43.22 | G300E | 1303124.49 | 10.22
728 | Story21 | B1 | 50 MPa RC Beam (25 cm x 25 cm) | Beam | 50MPa | Concrete Rectangular | 250 | 250 | 625 | 7025 | 0.44 | 1074.16 | G300E | 6189317.71 | 48.56 | G300E | 1745833.97 | 13.7
729 | Story21 | B10 | 50 MPa RC Beam (25 cm x 25 cm) | Beam | 50MPa | Concrete Rectangular | 250 | 250 | 625 | 7025 | 0.44 | 1074.16 | G300E | 6186390.62 | 48.54 | G300E | 1743496.7 | 13.68
730 | Story21 | B11 | 50 MPa RC Beam (25 cm x 25 cm) | Beam | 50MPa | Concrete Rectangular | 250 | 250 | 625 | 7025 | 0.44 | 1074.16 | G300E | 6186390.62 | 48.54 | G300E | 1743512.8 | 13.68
731 | Story21 | B12 | 50 MPa RC Beam (25 cm x 25 cm) | Beam | 50MPa | Concrete Rectangular | 250 | 250 | 625 | 7025 | 0.44 | 1074.16 | G300E | 5527211.46 | 43.37 | G300E | 1182445.07 | 9.28
732 | Story21 | B13 | 50 MPa RC Beam (32.5 cm x 25 cm) | Beam | 50MPa | Concrete Rectangular | 250 | 325 | 812.5 | 7025 | 0.57 | 1396.41 | G300E | 5630244.79 | 44.18 | G300E | 1199432.4 | 9.41
733 | Story21 | B14 | 50 MPa RC Beam (32.5 cm x 25 cm) | Beam | 50MPa | Concrete Rectangular | 250 | 325 | 812.5 | 7025 | 0.57 | 1396.41 | G300E | 4896717.71 | 38.42 | G300E | 3045669.65 | 23.9
734 | Story21 | B15 | 50 MPa RC Beam (32.5 cm x 25 cm) | Beam | 50MPa | Concrete Rectangular | 250 | 325 | 812.5 | 7025 | 0.57 | 1396.41 | G300E | 4896425 | 38.42 | G300E | 3045669.65 | 23.9
735 | Story21 | B16 | 50 MPa RC Beam (32.5 cm x 25 cm) | Beam | 50MPa | Concrete Rectangular | 250 | 325 | 812.5 | 7200 | 0.58 | 1431.19 | G300E | 6492900 | 50.95 | G300E | 3461690.85 | 27.16
736 | Story21 | B17 | 50 MPa RC Beam (32.5 cm x 25 cm) | Beam | 50MPa | Concrete Rectangular | 250 | 325 | 812.5 | 7025 | 0.57 | 1396.41 | G300E | 4059279.17 | 31.85 | G300E | 2085939.69 | 16.37
737 | Story21 | B18 | 50 MPa RC Beam (32.5 cm x 25 cm) | Beam | 50MPa | Concrete Rectangular | 250 | 325 | 812.5 | 7200 | 0.58 | 1431.19 | G300E | 6492000 | 50.94 | G300E | 3462928.88 | 27.17
738 | Story21 | B19 | 50 MPa RC Beam (32.5 cm x 25 cm) | Beam | 50MPa | Concrete Rectangular | 250 | 325 | 812.5 | 7025 | 0.57 | 1396.41 | G300E | 4898181.25 | 38.43 | G300E | 3045669.65 | 23.9
739 | Story21 | B2 | 50 MPa RC Beam (25 cm x 25 cm) | Beam | 50MPa | Concrete Rectangular | 250 | 250 | 625 | 7025 | 0.44 | 1074.16 | G300E | 6189610.42 | 48.57 | G300E | 1745832.51 | 13.7
740 | Story21 | B20 | 50 MPa RC Beam (32.5 cm x 25 cm) | Beam | 50MPa | Concrete Rectangular | 250 | 325 | 812.5 | 7025 | 0.57 | 1396.41 | G300E | 4897595.83 | 38.43 | G300E | 3045669.65 | 23.9
741 | Story21 | B21 | 50 MPa RC Beam (32.5 cm x 25 cm) | Beam | 50MPa | Concrete Rectangular | 250 | 325 | 812.5 | 7025 | 0.57 | 1396.41 | G300E | 5631708.33 | 44.19 | G300E | 1199038.56 | 9.41
742 | Story21 | B22 | 50 MPa RC Beam (25 cm x 25 cm) | Beam | 50MPa | Concrete Rectangular | 250 | 250 | 625 | 7025 | 0.44 | 1074.16 | G300E | 5527504.17 | 43.37 | G300E | 1181274.24 | 9.27
743 | Story21 | B23 | 50 MPa RC Beam (25 cm x 25 cm) | Beam | 50MPa | Concrete Rectangular | 250 | 250 | 625 | 7025 | 0.44 | 1074.16 | G300E | 5517259.38 | 43.29 | G300E | 1338751.32 | 10.5
744 | Story21 | B24 | 50 MPa RC Beam (32.5 cm x 25 cm) | Beam | 50MPa | Concrete Rectangular | 250 | 325 | 812.5 | 7025 | 0.57 | 1396.41 | G300E | 5880217.71 | 46.14 | G300E | 1410657.69 | 11.07
745 | Story21 | B25 | 50 MPa RC Beam (32.5 cm x 25 cm) | Beam | 50MPa | Concrete Rectangular | 250 | 325 | 812.5 | 7025 | 0.57 | 1396.41 | G300E | 4058401.04 | 31.84 | G300E | 2085939.69 | 16.37
746 | Story21 | B26 | 50 MPa RC Beam (32.5 cm x 25 cm) | Beam | 50MPa | Concrete Rectangular | 250 | 325 | 812.5 | 7200 | 0.58 | 1431.19 | G300E | 6492000 | 50.94 | G300E | 3461679.15 | 27.16
747 | Story21 | B3 | 50 MPa RC Beam (32.5 cm x 25 cm) | Beam | 50MPa | Concrete Rectangular | 250 | 325 | 812.5 | 7025 | 0.57 | 1396.41 | G300E | 5630537.5 | 44.18 | G300E | 1199452.38 | 9.41
748 | Story21 | B30 | 50 MPa RC Beam (32.5 cm x 25 cm) | Beam | 50MPa | Concrete Rectangular | 250 | 325 | 812.5 | 7025 | 0.57 | 1396.41 | G300E | 6339184.38 | 49.74 | G300E | 3377635.29 | 26.5
749 | Story21 | B31 | 50 MPa RC Beam (32.5 cm x 25 cm) | Beam | 50MPa | Concrete Rectangular | 250 | 325 | 812.5 | 7025 | 0.57 | 1396.41 | G300E | 4056644.79 | 31.83 | G300E | 2085939.69 | 16.37
750 | Story21 | B32 | 50 MPa RC Beam (32.5 cm x 25 cm) | Beam | 50MPa | Concrete Rectangular | 250 | 325 | 812.5 | 7025 | 0.57 | 1396.41 | G300E | 5878754.17 | 46.13 | G300E | 1410628.2 | 11.07
751 | Story21 | B33 | 50 MPa RC Beam (25 cm x 25 cm) | Beam | 50MPa | Concrete Rectangular | 250 | 250 | 625 | 7025 | 0.44 | 1074.16 | G300E | 5520186.46 | 43.31 | G300E | 1341092.99 | 10.52
752 | Story21 | B34 | 50 MPa RC Beam (25 cm x 25 cm) | Beam | 50MPa | Concrete Rectangular | 250 | 250 | 625 | 7025 | 0.44 | 1074.16 | G300E | 5527504.17 | 43.37 | G300E | 1182445.07 | 9.28
753 | Story21 | B35 | 50 MPa RC Beam (32.5 cm x 25 cm) | Beam | 50MPa | Concrete Rectangular | 250 | 325 | 812.5 | 7025 | 0.57 | 1396.41 | G300E | 5875534.38 | 46.1 | G300E | 1410569.22 | 11.07
754 | Story21 | B36 | 50 MPa RC Beam (32.5 cm x 25 cm) | Beam | 50MPa | Concrete Rectangular | 250 | 325 | 812.5 | 7025 | 0.57 | 1396.41 | G300E | 4897888.54 | 38.43 | G300E | 3045669.65 | 23.9
755 | Story21 | B37 | 50 MPa RC Beam (32.5 cm x 25 cm) | Beam | 50MPa | Concrete Rectangular | 250 | 325 | 812.5 | 7200 | 0.58 | 1431.19 | G300E | 6495000 | 50.96 | G300E | 3462978.6 | 27.17
756 | Story21 | B38 | 50 MPa RC Beam (32.5 cm x 25 cm) | Beam | 50MPa | Concrete Rectangular | 250 | 325 | 812.5 | 7025 | 0.57 | 1396.41 | G300E | 6339477.08 | 49.74 | G300E | 3377664.78 | 26.5
757 | Story21 | B4 | 50 MPa RC Beam (25 cm x 25 cm) | Beam | 50MPa | Concrete Rectangular | 250 | 250 | 625 | 7025 | 0.44 | 1074.16 | G300E | 5527211.46 | 43.37 | G300E | 1183615.91 | 9.29
758 | Story21 | B40 | 50 MPa RC Beam (32.5 cm x 25 cm) | Beam | 50MPa | Concrete Rectangular | 250 | 325 | 812.5 | 7025 | 0.57 | 1396.41 | G300E | 6336842.71 | 49.72 | G300E | 3378786.15 | 26.51
759 | Story21 | B41 | 50 MPa RC Beam (32.5 cm x 25 cm) | Beam | 50MPa | Concrete Rectangular | 250 | 325 | 812.5 | 7025 | 0.57 | 1396.41 | G300E | 6339477.08 | 49.74 | G300E | 3377646.71 | 26.5
760 | Story21 | B42 | 50 MPa RC Beam (32.5 cm x 25 cm) | Beam | 50MPa | Concrete Rectangular | 250 | 325 | 812.5 | 7025 | 0.57 | 1396.41 | G300E | 4897303.12 | 38.43 | G300E | 3045669.65 | 23.9
761 | Story21 | B43 | 50 MPa RC Beam (32.5 cm x 25 cm) | Beam | 50MPa | Concrete Rectangular | 250 | 325 | 812.5 | 7025 | 0.57 | 1396.41 | G300E | 5878754.17 | 46.13 | G300E | 1410628.2 | 11.07
762 | Story21 | B44 | 50 MPa RC Beam (25 cm x 25 cm) | Beam | 50MPa | Concrete Rectangular | 250 | 250 | 625 | 7025 | 0.44 | 1074.16 | G300E | 5527796.88 | 43.37 | G300E | 1181274.24 | 9.27
763 | Story21 | B45 | 50 MPa RC Beam (25 cm x 25 cm) | Beam | 50MPa | Concrete Rectangular | 250 | 250 | 625 | 7025 | 0.44 | 1074.16 | G300E | 6186097.92 | 48.54 | G300E | 1743496.7 | 13.68
764 | Story21 | B46 | 50 MPa RC Beam (32.5 cm x 25 cm) | Beam | 50MPa | Concrete Rectangular | 250 | 325 | 812.5 | 7025 | 0.57 | 1396.41 | G300E | 5631708.33 | 44.19 | G300E | 1199080.42 | 9.41
765 | Story21 | B47 | 50 MPa RC Beam (32.5 cm x 25 cm) | Beam | 50MPa | Concrete Rectangular | 250 | 325 | 812.5 | 7025 | 0.57 | 1396.41 | G300E | 5631708.33 | 44.19 | G300E | 1199037.61 | 9.41
766 | Story21 | B48 | 50 MPa RC Beam (32.5 cm x 25 cm) | Beam | 50MPa | Concrete Rectangular | 250 | 325 | 812.5 | 7025 | 0.57 | 1396.41 | G300E | 4897595.83 | 38.43 | G300E | 3045669.65 | 23.9
767 | Story21 | B49 | 50 MPa RC Beam (32.5 cm x 25 cm) | Beam | 50MPa | Concrete Rectangular | 250 | 325 | 812.5 | 7025 | 0.57 | 1396.41 | G300E | 5878754.17 | 46.13 | G300E | 1410621.54 | 11.07
768 | Story21 | B5 | 50 MPa RC Beam (32.5 cm x 25 cm) | Beam | 50MPa | Concrete Rectangular | 250 | 325 | 812.5 | 7025 | 0.57 | 1396.41 | G300E | 5880217.71 | 46.14 | G300E | 1410647.22 | 11.07
769 | Story21 | B50 | 50 MPa RC Beam (32.5 cm x 25 cm) | Beam | 50MPa | Concrete Rectangular | 250 | 325 | 812.5 | 7025 | 0.57 | 1396.41 | G300E | 4056937.5 | 31.83 | G300E | 2085939.69 | 16.37
770 | Story21 | B51 | 50 MPa RC Beam (32.5 cm x 25 cm) | Beam | 50MPa | Concrete Rectangular | 250 | 325 | 812.5 | 7025 | 0.57 | 1396.41 | G300E | 5878754.17 | 46.13 | G300E | 1410623.44 | 11.07
771 | Story21 | B52 | 50 MPa RC Beam (32.5 cm x 25 cm) | Beam | 50MPa | Concrete Rectangular | 250 | 325 | 812.5 | 7025 | 0.57 | 1396.41 | G300E | 4897595.83 | 38.43 | G300E | 3045669.65 | 23.9
772 | Story21 | B53 | 50 MPa RC Beam (32.5 cm x 25 cm) | Beam | 50MPa | Concrete Rectangular | 250 | 325 | 812.5 | 7025 | 0.57 | 1396.41 | G300E | 5631708.33 | 44.19 | G300E | 1199036.66 | 9.41
773 | Story21 | B54 | 50 MPa RC Beam (32.5 cm x 25 cm) | Beam | 50MPa | Concrete Rectangular | 250 | 325 | 812.5 | 7025 | 0.57 | 1396.41 | G300E | 5631708.33 | 44.19 | G300E | 1199040.46 | 9.41
774 | Story21 | B55 | 50 MPa RC Beam (25 cm x 25 cm) | Beam | 50MPa | Concrete Rectangular | 250 | 250 | 625 | 7025 | 0.44 | 1074.16 | G300E | 6186390.62 | 48.54 | G300E | 1743498.16 | 13.68
775 | Story21 | B56 | 50 MPa RC Beam (25 cm x 25 cm) | Beam | 50MPa | Concrete Rectangular | 250 | 250 | 625 | 7025 | 0.44 | 1074.16 | G300E | 6186097.92 | 48.54 | G300E | 1743512.8 | 13.68
776 | Story21 | B57 | 50 MPa RC Beam (25 cm x 25 cm) | Beam | 50MPa | Concrete Rectangular | 250 | 250 | 625 | 7025 | 0.44 | 1074.16 | G300E | 5527504.17 | 43.37 | G300E | 1181274.24 | 9.27
777 | Story21 | B58 | 50 MPa RC Beam (25 cm x 25 cm) | Beam | 50MPa | Concrete Rectangular | 250 | 250 | 625 | 7025 | 0.44 | 1074.16 | G300E | 5520186.46 | 43.31 | G300E | 1341092.99 | 10.52
778 | Story21 | B59 | 50 MPa RC Beam (25 cm x 25 cm) | Beam | 50MPa | Concrete Rectangular | 250 | 250 | 625 | 7025 | 0.44 | 1074.16 | G300E | 5527796.88 | 43.37 | G300E | 1181274.24 | 9.27
779 | Story21 | B6 | 50 MPa RC Beam (25 cm x 25 cm) | Beam | 50MPa | Concrete Rectangular | 250 | 250 | 625 | 7025 | 0.44 | 1074.16 | G300E | 5516966.67 | 43.29 | G300E | 1338751.32 | 10.5
780 | Story21 | B60 | 50 MPa RC Beam (25 cm x 25 cm) | Beam | 50MPa | Concrete Rectangular | 250 | 250 | 625 | 7025 | 0.44 | 1074.16 | G300E | 6186390.62 | 48.54 | G300E | 1743498.89 | 13.68
781 | Story21 | B7 | 50 MPa RC Beam (32.5 cm x 25 cm) | Beam | 50MPa | Concrete Rectangular | 250 | 325 | 812.5 | 7025 | 0.57 | 1396.41 | G300E | 5876119.79 | 46.11 | G300E | 1410566.36 | 11.07
782 | Story21 | B8 | 50 MPa RC Beam (25 cm x 25 cm) | Beam | 50MPa | Concrete Rectangular | 250 | 250 | 625 | 7025 | 0.44 | 1074.16 | G300E | 5527504.17 | 43.37 | G300E | 1182445.07 | 9.28
783 | Story21 | B9 | 50 MPa RC Beam (32.5 cm x 25 cm) | Beam | 50MPa | Concrete Rectangular | 250 | 325 | 812.5 | 7025 | 0.57 | 1396.41 | G300E | 5631415.62 | 44.19 | G300E | 1199077.57 | 9.41
784 | Story3 | B1 | 50 MPa RC Beam (25 cm x 25 cm) | Beam | 50MPa | Concrete Rectangular | 250 | 250 | 625 | 6900 | 0.43 | 1055.05 | G300E | 4109263.64 | 32.24 | G300E | 1062574.12 | 8.34
785 | Story3 | B10 | 50 MPa RC Beam (25 cm x 25 cm) | Beam | 50MPa | Concrete Rectangular | 250 | 250 | 625 | 6900 | 0.43 | 1055.05 | G300E | 4046222.73 | 31.75 | G300E | 1095793.7 | 8.6
786 | Story3 | B11 | 50 MPa RC Beam (25 cm x 25 cm) | Beam | 50MPa | Concrete Rectangular | 250 | 250 | 625 | 6900 | 0.43 | 1055.05 | G300E | 4046222.73 | 31.75 | G300E | 1094852.8 | 8.59
787 | Story3 | B12 | 50 MPa RC Beam (25 cm x 25 cm) | Beam | 50MPa | Concrete Rectangular | 250 | 250 | 625 | 6900 | 0.43 | 1055.05 | G300E | 3592077.27 | 28.18 | G300E | 1028413.64 | 8.07
788 | Story3 | B13 | 50 MPa RC Beam (27.5 cm x 25 cm) | Beam | 50MPa | Concrete Rectangular | 250 | 275 | 687.5 | 6900 | 0.47 | 1160.55 | G300E | 5775300 | 45.32 | G300E | 841262.35 | 6.6
789 | Story3 | B14 | 50 MPa RC Beam (27.5 cm x 25 cm) | Beam | 50MPa | Concrete Rectangular | 250 | 275 | 687.5 | 6900 | 0.47 | 1160.55 | G300E | 4918131.82 | 38.59 | G300E | 794918.5 | 6.24
790 | Story3 | B15 | 50 MPa RC Beam (27.5 cm x 25 cm) | Beam | 50MPa | Concrete Rectangular | 250 | 275 | 687.5 | 6900 | 0.47 | 1160.55 | G300E | 4904018.18 | 38.48 | G300E | 1238796.44 | 9.72
791 | Story3 | B16 | 50 MPa RC Beam (27.5 cm x 25 cm) | Beam | 50MPa | Concrete Rectangular | 250 | 275 | 687.5 | 7200 | 0.5 | 1211.01 | G300E | 5060034.78 | 39.7 | G300E | 1538492.17 | 12.07
792 | Story3 | B17 | 50 MPa RC Beam (27.5 cm x 25 cm) | Beam | 50MPa | Concrete Rectangular | 250 | 275 | 687.5 | 6900 | 0.47 | 1160.55 | G300E | 4584109.09 | 35.97 | G300E | 1432953.42 | 11.24
793 | Story3 | B18 | 50 MPa RC Beam (27.5 cm x 25 cm) | Beam | 50MPa | Concrete Rectangular | 250 | 275 | 687.5 | 7200 | 0.5 | 1211.01 | G300E | 5170539.13 | 40.57 | G300E | 1685688.1 | 13.23
794 | Story3 | B19 | 50 MPa RC Beam (27.5 cm x 25 cm) | Beam | 50MPa | Concrete Rectangular | 250 | 275 | 687.5 | 6900 | 0.47 | 1160.55 | G300E | 4997795.45 | 39.21 | G300E | 821323.94 | 6.44
795 | Story3 | B2 | 50 MPa RC Beam (25 cm x 25 cm) | Beam | 50MPa | Concrete Rectangular | 250 | 250 | 625 | 6900 | 0.43 | 1055.05 | G300E | 3931431.82 | 30.85 | G300E | 1064455.94 | 8.35
796 | Story3 | B20 | 50 MPa RC Beam (27.5 cm x 25 cm) | Beam | 50MPa | Concrete Rectangular | 250 | 275 | 687.5 | 6900 | 0.47 | 1160.55 | G300E | 4997168.18 | 39.21 | G300E | 821317.9 | 6.44
797 | Story3 | B21 | 50 MPa RC Beam (27.5 cm x 25 cm) | Beam | 50MPa | Concrete Rectangular | 250 | 275 | 687.5 | 6900 | 0.47 | 1160.55 | G300E | 5885386.36 | 46.18 | G300E | 868163.72 | 6.81
798 | Story3 | B22 | 50 MPa RC Beam (25 cm x 25 cm) | Beam | 50MPa | Concrete Rectangular | 250 | 250 | 625 | 6900 | 0.43 | 1055.05 | G300E | 3381627.27 | 26.53 | G300E | 1030295.45 | 8.08
799 | Story3 | B23 | 50 MPa RC Beam (25 cm x 25 cm) | Beam | 50MPa | Concrete Rectangular | 250 | 250 | 625 | 6900 | 0.43 | 1055.05 | G300E | 3620618.18 | 28.41 | G300E | 1025590.91 | 8.05
800 | Story3 | B24 | 50 MPa RC Beam (27.5 cm x 25 cm) | Beam | 50MPa | Concrete Rectangular | 250 | 275 | 687.5 | 6900 | 0.47 | 1160.55 | G300E | 5865000 | 46.02 | G300E | 864007.34 | 6.78
801 | Story3 | B25 | 50 MPa RC Beam (27.5 cm x 25 cm) | Beam | 50MPa | Concrete Rectangular | 250 | 275 | 687.5 | 6900 | 0.47 | 1160.55 | G300E | 4584109.09 | 35.97 | G300E | 1432953.42 | 11.24
802 | Story3 | B26 | 50 MPa RC Beam (27.5 cm x 25 cm) | Beam | 50MPa | Concrete Rectangular | 250 | 275 | 687.5 | 7200 | 0.5 | 1211.01 | G300E | 5047826.09 | 39.61 | G300E | 1538492.17 | 12.07
803 | Story3 | B3 | 50 MPa RC Beam (27.5 cm x 25 cm) | Beam | 50MPa | Concrete Rectangular | 250 | 275 | 687.5 | 6900 | 0.47 | 1160.55 | G300E | 5946545.45 | 46.66 | G300E | 841758.29 | 6.6
804 | Story3 | B30 | 50 MPa RC Beam (27.5 cm x 25 cm) | Beam | 50MPa | Concrete Rectangular | 250 | 275 | 687.5 | 6900 | 0.47 | 1160.55 | G300E | 4954200 | 38.87 | G300E | 1616651.1 | 12.68
805 | Story3 | B31 | 50 MPa RC Beam (27.5 cm x 25 cm) | Beam | 50MPa | Concrete Rectangular | 250 | 275 | 687.5 | 6900 | 0.47 | 1160.55 | G300E | 4584109.09 | 35.97 | G300E | 1432953.42 | 11.24
806 | Story3 | B32 | 50 MPa RC Beam (27.5 cm x 25 cm) | Beam | 50MPa | Concrete Rectangular | 250 | 275 | 687.5 | 6900 | 0.47 | 1160.55 | G300E | 5865313.64 | 46.02 | G300E | 864031.49 | 6.78
807 | Story3 | B33 | 50 MPa RC Beam (25 cm x 25 cm) | Beam | 50MPa | Concrete Rectangular | 250 | 250 | 625 | 6900 | 0.43 | 1055.05 | G300E | 3413618.18 | 26.78 | G300E | 1025590.91 | 8.05
808 | Story3 | B34 | 50 MPa RC Beam (25 cm x 25 cm) | Beam | 50MPa | Concrete Rectangular | 250 | 250 | 625 | 6900 | 0.43 | 1055.05 | G300E | 3590509.09 | 28.17 | G300E | 1030295.45 | 8.08
809 | Story3 | B35 | 50 MPa RC Beam (27.5 cm x 25 cm) | Beam | 50MPa | Concrete Rectangular | 250 | 275 | 687.5 | 6900 | 0.47 | 1160.55 | G300E | 5865313.64 | 46.02 | G300E | 864055.64 | 6.78
810 | Story3 | B36 | 50 MPa RC Beam (27.5 cm x 25 cm) | Beam | 50MPa | Concrete Rectangular | 250 | 275 | 687.5 | 6900 | 0.47 | 1160.55 | G300E | 4997795.45 | 39.21 | G300E | 821329.11 | 6.44
811 | Story3 | B37 | 50 MPa RC Beam (27.5 cm x 25 cm) | Beam | 50MPa | Concrete Rectangular | 250 | 275 | 687.5 | 7200 | 0.5 | 1211.01 | G300E | 5178365.22 | 40.63 | G300E | 1685688.1 | 13.23
812 | Story3 | B38 | 50 MPa RC Beam (27.5 cm x 25 cm) | Beam | 50MPa | Concrete Rectangular | 250 | 275 | 687.5 | 6900 | 0.47 | 1160.55 | G300E | 4962000 | 38.93 | G300E | 1615451.1 | 12.68
813 | Story3 | B4 | 50 MPa RC Beam (25 cm x 25 cm) | Beam | 50MPa | Concrete Rectangular | 250 | 250 | 625 | 6900 | 0.43 | 1055.05 | G300E | 3384136.36 | 26.55 | G300E | 1028413.64 | 8.07
814 | Story3 | B40 | 50 MPa RC Beam (27.5 cm x 25 cm) | Beam | 50MPa | Concrete Rectangular | 250 | 275 | 687.5 | 6900 | 0.47 | 1160.55 | G300E | 4955100 | 38.88 | G300E | 1615451.1 | 12.68
815 | Story3 | B41 | 50 MPa RC Beam (27.5 cm x 25 cm) | Beam | 50MPa | Concrete Rectangular | 250 | 275 | 687.5 | 6900 | 0.47 | 1160.55 | G300E | 4962900 | 38.94 | G300E | 1616651.1 | 12.68
816 | Story3 | B42 | 50 MPa RC Beam (27.5 cm x 25 cm) | Beam | 50MPa | Concrete Rectangular | 250 | 275 | 687.5 | 6900 | 0.47 | 1160.55 | G300E | 4996854.55 | 39.21 | G300E | 821315.31 | 6.44
817 | Story3 | B43 | 50 MPa RC Beam (27.5 cm x 25 cm) | Beam | 50MPa | Concrete Rectangular | 250 | 275 | 687.5 | 6900 | 0.47 | 1160.55 | G300E | 5865313.64 | 46.02 | G300E | 864032.35 | 6.78
818 | Story3 | B44 | 50 MPa RC Beam (25 cm x 25 cm) | Beam | 50MPa | Concrete Rectangular | 250 | 250 | 625 | 6900 | 0.43 | 1055.05 | G300E | 3381940.91 | 26.54 | G300E | 1030295.45 | 8.08
819 | Story3 | B45 | 50 MPa RC Beam (25 cm x 25 cm) | Beam | 50MPa | Concrete Rectangular | 250 | 250 | 625 | 6900 | 0.43 | 1055.05 | G300E | 4221545.45 | 33.12 | G300E | 1095793.7 | 8.6
820 | Story3 | B46 | 50 MPa RC Beam (27.5 cm x 25 cm) | Beam | 50MPa | Concrete Rectangular | 250 | 275 | 687.5 | 6900 | 0.47 | 1160.55 | G300E | 6041263.64 | 47.4 | G300E | 868173.21 | 6.81
821 | Story3 | B47 | 50 MPa RC Beam (27.5 cm x 25 cm) | Beam | 50MPa | Concrete Rectangular | 250 | 275 | 687.5 | 6900 | 0.47 | 1160.55 | G300E | 6041577.27 | 47.4 | G300E | 868163.72 | 6.81
822 | Story3 | B48 | 50 MPa RC Beam (27.5 cm x 25 cm) | Beam | 50MPa | Concrete Rectangular | 250 | 275 | 687.5 | 6900 | 0.47 | 1160.55 | G300E | 4997795.45 | 39.21 | G300E | 821323.94 | 6.44
823 | Story3 | B49 | 50 MPa RC Beam (27.5 cm x 25 cm) | Beam | 50MPa | Concrete Rectangular | 250 | 275 | 687.5 | 6900 | 0.47 | 1160.55 | G300E | 5865313.64 | 46.02 | G300E | 864034.94 | 6.78
824 | Story3 | B5 | 50 MPa RC Beam (27.5 cm x 25 cm) | Beam | 50MPa | Concrete Rectangular | 250 | 275 | 687.5 | 6900 | 0.47 | 1160.55 | G300E | 5863745.45 | 46.01 | G300E | 863976.29 | 6.78
825 | Story3 | B50 | 50 MPa RC Beam (27.5 cm x 25 cm) | Beam | 50MPa | Concrete Rectangular | 250 | 275 | 687.5 | 6900 | 0.47 | 1160.55 | G300E | 4584109.09 | 35.97 | G300E | 1432953.42 | 11.24
826 | Story3 | B51 | 50 MPa RC Beam (27.5 cm x 25 cm) | Beam | 50MPa | Concrete Rectangular | 250 | 275 | 687.5 | 6900 | 0.47 | 1160.55 | G300E | 5865313.64 | 46.02 | G300E | 864038.39 | 6.78
827 | Story3 | B52 | 50 MPa RC Beam (27.5 cm x 25 cm) | Beam | 50MPa | Concrete Rectangular | 250 | 275 | 687.5 | 6900 | 0.47 | 1160.55 | G300E | 4996854.55 | 39.21 | G300E | 821316.17 | 6.44
828 | Story3 | B53 | 50 MPa RC Beam (27.5 cm x 25 cm) | Beam | 50MPa | Concrete Rectangular | 250 | 275 | 687.5 | 6900 | 0.47 | 1160.55 | G300E | 5885386.36 | 46.18 | G300E | 868164.59 | 6.81
829 | Story3 | B54 | 50 MPa RC Beam (27.5 cm x 25 cm) | Beam | 50MPa | Concrete Rectangular | 250 | 275 | 687.5 | 6900 | 0.47 | 1160.55 | G300E | 6041577.27 | 47.4 | G300E | 868164.59 | 6.81
830 | Story3 | B55 | 50 MPa RC Beam (25 cm x 25 cm) | Beam | 50MPa | Concrete Rectangular | 250 | 250 | 625 | 6900 | 0.43 | 1055.05 | G300E | 4046536.36 | 31.75 | G300E | 1094852.8 | 8.59
831 | Story3 | B56 | 50 MPa RC Beam (25 cm x 25 cm) | Beam | 50MPa | Concrete Rectangular | 250 | 250 | 625 | 6900 | 0.43 | 1055.05 | G300E | 4221231.82 | 33.12 | G300E | 1094852.8 | 8.59
832 | Story3 | B57 | 50 MPa RC Beam (25 cm x 25 cm) | Beam | 50MPa | Concrete Rectangular | 250 | 250 | 625 | 6900 | 0.43 | 1055.05 | G300E | 3590822.73 | 28.17 | G300E | 1030295.45 | 8.08
833 | Story3 | B58 | 50 MPa RC Beam (25 cm x 25 cm) | Beam | 50MPa | Concrete Rectangular | 250 | 250 | 625 | 6900 | 0.43 | 1055.05 | G300E | 3620618.18 | 28.41 | G300E | 1025590.91 | 8.05
834 | Story3 | B59 | 50 MPa RC Beam (25 cm x 25 cm) | Beam | 50MPa | Concrete Rectangular | 250 | 250 | 625 | 6900 | 0.43 | 1055.05 | G300E | 3590822.73 | 28.17 | G300E | 1030295.45 | 8.08
835 | Story3 | B6 | 50 MPa RC Beam (25 cm x 25 cm) | Beam | 50MPa | Concrete Rectangular | 250 | 250 | 625 | 6900 | 0.43 | 1055.05 | G300E | 3413618.18 | 26.78 | G300E | 1025590.91 | 8.05
836 | Story3 | B60 | 50 MPa RC Beam (25 cm x 25 cm) | Beam | 50MPa | Concrete Rectangular | 250 | 250 | 625 | 6900 | 0.43 | 1055.05 | G300E | 4221545.45 | 33.12 | G300E | 1094852.8 | 8.59
837 | Story3 | B7 | 50 MPa RC Beam (27.5 cm x 25 cm) | Beam | 50MPa | Concrete Rectangular | 250 | 275 | 687.5 | 6900 | 0.47 | 1160.55 | G300E | 5865627.27 | 46.02 | G300E | 864057.36 | 6.78
838 | Story3 | B8 | 50 MPa RC Beam (25 cm x 25 cm) | Beam | 50MPa | Concrete Rectangular | 250 | 250 | 625 | 6900 | 0.43 | 1055.05 | G300E | 3381627.27 | 26.53 | G300E | 1030295.45 | 8.08
839 | Story3 | B9 | 50 MPa RC Beam (27.5 cm x 25 cm) | Beam | 50MPa | Concrete Rectangular | 250 | 275 | 687.5 | 6900 | 0.47 | 1160.55 | G300E | 5885072.73 | 46.18 | G300E | 868174.07 | 6.81
840 | Story4 | B1 | 50 MPa RC Beam (25 cm x 25 cm) | Beam | 50MPa | Concrete Rectangular | 250 | 250 | 625 | 6900 | 0.43 | 1055.05 | G300E | 4135609.09 | 32.45 | G300E | 1078569.58 | 8.46
841 | Story4 | B10 | 50 MPa RC Beam (25 cm x 25 cm) | Beam | 50MPa | Concrete Rectangular | 250 | 250 | 625 | 6900 | 0.43 | 1055.05 | G300E | 4053436.36 | 31.8 | G300E | 1109907.34 | 8.71
842 | Story4 | B11 | 50 MPa RC Beam (25 cm x 25 cm) | Beam | 50MPa | Concrete Rectangular | 250 | 250 | 625 | 6900 | 0.43 | 1055.05 | G300E | 4053436.36 | 31.8 | G300E | 1109907.34 | 8.71
843 | Story4 | B12 | 50 MPa RC Beam (25 cm x 25 cm) | Beam | 50MPa | Concrete Rectangular | 250 | 250 | 625 | 6900 | 0.43 | 1055.05 | G300E | 3622500 | 28.42 | G300E | 1047231.82 | 8.22
844 | Story4 | B13 | 50 MPa RC Beam (27.5 cm x 25 cm) | Beam | 50MPa | Concrete Rectangular | 250 | 275 | 687.5 | 6900 | 0.47 | 1160.55 | G300E | 5787218.18 | 45.41 | G300E | 845139.29 | 6.63
845 | Story4 | B14 | 50 MPa RC Beam (27.5 cm x 25 cm) | Beam | 50MPa | Concrete Rectangular | 250 | 275 | 687.5 | 6900 | 0.47 | 1160.55 | G300E | 4902763.64 | 38.47 | G300E | 794755.49 | 6.24
846 | Story4 | B15 | 50 MPa RC Beam (27.5 cm x 25 cm) | Beam | 50MPa | Concrete Rectangular | 250 | 275 | 687.5 | 6900 | 0.47 | 1160.55 | G300E | 4888650 | 38.36 | G300E | 1238632.56 | 9.72
847 | Story4 | B16 | 50 MPa RC Beam (27.5 cm x 25 cm) | Beam | 50MPa | Concrete Rectangular | 250 | 275 | 687.5 | 7200 | 0.5 | 1211.01 | G300E | 5310782.61 | 41.67 | G300E | 1670596.51 | 13.11
848 | Story4 | B17 | 50 MPa RC Beam (27.5 cm x 25 cm) | Beam | 50MPa | Concrete Rectangular | 250 | 275 | 687.5 | 6900 | 0.47 | 1160.55 | G300E | 4507581.82 | 35.37 | G300E | 1655007.97 | 12.99
849 | Story4 | B18 | 50 MPa RC Beam (27.5 cm x 25 cm) | Beam | 50MPa | Concrete Rectangular | 250 | 275 | 687.5 | 7200 | 0.5 | 1211.01 | G300E | 5321739.13 | 41.76 | G300E | 1928609.84 | 15.13
850 | Story4 | B19 | 50 MPa RC Beam (27.5 cm x 25 cm) | Beam | 50MPa | Concrete Rectangular | 250 | 275 | 687.5 | 6900 | 0.47 | 1160.55 | G300E | 4984622.73 | 39.11 | G300E | 821060.87 | 6.44
851 | Story4 | B2 | 50 MPa RC Beam (25 cm x 25 cm) | Beam | 50MPa | Concrete Rectangular | 250 | 250 | 625 | 6900 | 0.43 | 1055.05 | G300E | 3936136.36 | 30.88 | G300E | 1079510.49 | 8.47
852 | Story4 | B20 | 50 MPa RC Beam (27.5 cm x 25 cm) | Beam | 50MPa | Concrete Rectangular | 250 | 275 | 687.5 | 6900 | 0.47 | 1160.55 | G300E | 4984309.09 | 39.11 | G300E | 821053.11 | 6.44
853 | Story4 | B21 | 50 MPa RC Beam (27.5 cm x 25 cm) | Beam | 50MPa | Concrete Rectangular | 250 | 275 | 687.5 | 6900 | 0.47 | 1160.55 | G300E | 5894481.82 | 46.25 | G300E | 871486.07 | 6.84
854 | Story4 | B22 | 50 MPa RC Beam (25 cm x 25 cm) | Beam | 50MPa | Concrete Rectangular | 250 | 250 | 625 | 6900 | 0.43 | 1055.05 | G300E | 3388213.64 | 26.59 | G300E | 1049113.64 | 8.23
855 | Story4 | B23 | 50 MPa RC Beam (25 cm x 25 cm) | Beam | 50MPa | Concrete Rectangular | 250 | 250 | 625 | 6900 | 0.43 | 1055.05 | G300E | 3639436.36 | 28.56 | G300E | 1044409.09 | 8.19
856 | Story4 | B24 | 50 MPa RC Beam (27.5 cm x 25 cm) | Beam | 50MPa | Concrete Rectangular | 250 | 275 | 687.5 | 6900 | 0.47 | 1160.55 | G300E | 5922709.09 | 46.47 | G300E | 867836.84 | 6.81
857 | Story4 | B25 | 50 MPa RC Beam (27.5 cm x 25 cm) | Beam | 50MPa | Concrete Rectangular | 250 | 275 | 687.5 | 6900 | 0.47 | 1160.55 | G300E | 4507581.82 | 35.37 | G300E | 1655007.97 | 12.99
858 | Story4 | B26 | 50 MPa RC Beam (27.5 cm x 25 cm) | Beam | 50MPa | Concrete Rectangular | 250 | 275 | 687.5 | 7200 | 0.5 | 1211.01 | G300E | 5206226.09 | 40.85 | G300E | 1892231.3 | 14.85
859 | Story4 | B3 | 50 MPa RC Beam (27.5 cm x 25 cm) | Beam | 50MPa | Concrete Rectangular | 250 | 275 | 687.5 | 6900 | 0.47 | 1160.55 | G300E | 5957522.73 | 46.74 | G300E | 845630.91 | 6.64
860 | Story4 | B30 | 50 MPa RC Beam (27.5 cm x 25 cm) | Beam | 50MPa | Concrete Rectangular | 250 | 275 | 687.5 | 6900 | 0.47 | 1160.55 | G300E | 5099100 | 40.01 | G300E | 1848251.1 | 14.5
861 | Story4 | B31 | 50 MPa RC Beam (27.5 cm x 25 cm) | Beam | 50MPa | Concrete Rectangular | 250 | 275 | 687.5 | 6900 | 0.47 | 1160.55 | G300E | 4507268.18 | 35.37 | G300E | 1655007.97 | 12.99
862 | Story4 | B32 | 50 MPa RC Beam (27.5 cm x 25 cm) | Beam | 50MPa | Concrete Rectangular | 250 | 275 | 687.5 | 6900 | 0.47 | 1160.55 | G300E | 5922709.09 | 46.47 | G300E | 867866.16 | 6.81
863 | Story4 | B33 | 50 MPa RC Beam (25 cm x 25 cm) | Beam | 50MPa | Concrete Rectangular | 250 | 250 | 625 | 6900 | 0.43 | 1055.05 | G300E | 3407345.45 | 26.74 | G300E | 1044409.09 | 8.19
864 | Story4 | B34 | 50 MPa RC Beam (25 cm x 25 cm) | Beam | 50MPa | Concrete Rectangular | 250 | 250 | 625 | 6900 | 0.43 | 1055.05 | G300E | 3621559.09 | 28.42 | G300E | 1049113.64 | 8.23
865 | Story4 | B35 | 50 MPa RC Beam (27.5 cm x 25 cm) | Beam | 50MPa | Concrete Rectangular | 250 | 275 | 687.5 | 6900 | 0.47 | 1160.55 | G300E | 6078900 | 47.7 | G300E | 867886.86 | 6.81
866 | Story4 | B36 | 50 MPa RC Beam (27.5 cm x 25 cm) | Beam | 50MPa | Concrete Rectangular | 250 | 275 | 687.5 | 6900 | 0.47 | 1160.55 | G300E | 4985563.64 | 39.12 | G300E | 1043118.01 | 8.18
867 | Story4 | B37 | 50 MPa RC Beam (27.5 cm x 25 cm) | Beam | 50MPa | Concrete Rectangular | 250 | 275 | 687.5 | 7200 | 0.5 | 1211.01 | G300E | 5341460.87 | 41.91 | G300E | 1928609.84 | 15.13
868 | Story4 | B38 | 50 MPa RC Beam (27.5 cm x 25 cm) | Beam | 50MPa | Concrete Rectangular | 250 | 275 | 687.5 | 6900 | 0.47 | 1160.55 | G300E | 5118000 | 40.16 | G300E | 1848251.1 | 14.5
869 | Story4 | B4 | 50 MPa RC Beam (25 cm x 25 cm) | Beam | 50MPa | Concrete Rectangular | 250 | 250 | 625 | 6900 | 0.43 | 1055.05 | G300E | 3390409.09 | 26.6 | G300E | 1047231.82 | 8.22
870 | Story4 | B40 | 50 MPa RC Beam (27.5 cm x 25 cm) | Beam | 50MPa | Concrete Rectangular | 250 | 275 | 687.5 | 6900 | 0.47 | 1160.55 | G300E | 5098800 | 40.01 | G300E | 1848251.1 | 14.5
871 | Story4 | B41 | 50 MPa RC Beam (27.5 cm x 25 cm) | Beam | 50MPa | Concrete Rectangular | 250 | 275 | 687.5 | 6900 | 0.47 | 1160.55 | G300E | 5118300 | 40.16 | G300E | 1848251.1 | 14.5
872 | Story4 | B42 | 50 MPa RC Beam (27.5 cm x 25 cm) | Beam | 50MPa | Concrete Rectangular | 250 | 275 | 687.5 | 6900 | 0.47 | 1160.55 | G300E | 4983995.45 | 39.11 | G300E | 1043104.21 | 8.18
873 | Story4 | B43 | 50 MPa RC Beam (27.5 cm x 25 cm) | Beam | 50MPa | Concrete Rectangular | 250 | 275 | 687.5 | 6900 | 0.47 | 1160.55 | G300E | 6078900 | 47.7 | G300E | 867866.16 | 6.81
874 | Story4 | B44 | 50 MPa RC Beam (25 cm x 25 cm) | Beam | 50MPa | Concrete Rectangular | 250 | 250 | 625 | 6900 | 0.43 | 1055.05 | G300E | 3388527.27 | 26.59 | G300E | 1049113.64 | 8.23
875 | Story4 | B45 | 50 MPa RC Beam (25 cm x 25 cm) | Beam | 50MPa | Concrete Rectangular | 250 | 250 | 625 | 6900 | 0.43 | 1055.05 | G300E | 4247263.64 | 33.33 | G300E | 1109907.34 | 8.71
876 | Story4 | B46 | 50 MPa RC Beam (27.5 cm x 25 cm) | Beam | 50MPa | Concrete Rectangular | 250 | 275 | 687.5 | 6900 | 0.47 | 1160.55 | G300E | 6050672.73 | 47.48 | G300E | 871511.95 | 6.84
877 | Story4 | B47 | 50 MPa RC Beam (27.5 cm x 25 cm) | Beam | 50MPa | Concrete Rectangular | 250 | 275 | 687.5 | 6900 | 0.47 | 1160.55 | G300E | 6050672.73 | 47.48 | G300E | 871484.35 | 6.84
878 | Story4 | B48 | 50 MPa RC Beam (27.5 cm x 25 cm) | Beam | 50MPa | Concrete Rectangular | 250 | 275 | 687.5 | 6900 | 0.47 | 1160.55 | G300E | 4985250 | 39.12 | G300E | 1043111.11 | 8.18
879 | Story4 | B49 | 50 MPa RC Beam (27.5 cm x 25 cm) | Beam | 50MPa | Concrete Rectangular | 250 | 275 | 687.5 | 6900 | 0.47 | 1160.55 | G300E | 6078900 | 47.7 | G300E | 867864.44 | 6.81
880 | Story4 | B5 | 50 MPa RC Beam (27.5 cm x 25 cm) | Beam | 50MPa | Concrete Rectangular | 250 | 275 | 687.5 | 6900 | 0.47 | 1160.55 | G300E | 6076704.55 | 47.68 | G300E | 867804.92 | 6.81
881 | Story4 | B50 | 50 MPa RC Beam (27.5 cm x 25 cm) | Beam | 50MPa | Concrete Rectangular | 250 | 275 | 687.5 | 6900 | 0.47 | 1160.55 | G300E | 4507268.18 | 35.37 | G300E | 1655007.97 | 12.99
882 | Story4 | B51 | 50 MPa RC Beam (27.5 cm x 25 cm) | Beam | 50MPa | Concrete Rectangular | 250 | 275 | 687.5 | 6900 | 0.47 | 1160.55 | G300E | 5922709.09 | 46.47 | G300E | 867867.02 | 6.81
883 | Story4 | B52 | 50 MPa RC Beam (27.5 cm x 25 cm) | Beam | 50MPa | Concrete Rectangular | 250 | 275 | 687.5 | 6900 | 0.47 | 1160.55 | G300E | 4984936.36 | 39.11 | G300E | 821050.52 | 6.44
884 | Story4 | B53 | 50 MPa RC Beam (27.5 cm x 25 cm) | Beam | 50MPa | Concrete Rectangular | 250 | 275 | 687.5 | 6900 | 0.47 | 1160.55 | G300E | 5894481.82 | 46.25 | G300E | 871484.35 | 6.84
885 | Story4 | B54 | 50 MPa RC Beam (27.5 cm x 25 cm) | Beam | 50MPa | Concrete Rectangular | 250 | 275 | 687.5 | 6900 | 0.47 | 1160.55 | G300E | 6050672.73 | 47.48 | G300E | 871484.35 | 6.84
886 | Story4 | B55 | 50 MPa RC Beam (25 cm x 25 cm) | Beam | 50MPa | Concrete Rectangular | 250 | 250 | 625 | 6900 | 0.43 | 1055.05 | G300E | 4053436.36 | 31.8 | G300E | 1109907.34 | 8.71
887 | Story4 | B56 | 50 MPa RC Beam (25 cm x 25 cm) | Beam | 50MPa | Concrete Rectangular | 250 | 250 | 625 | 6900 | 0.43 | 1055.05 | G300E | 4247263.64 | 33.33 | G300E | 1109907.34 | 8.71
888 | Story4 | B57 | 50 MPa RC Beam (25 cm x 25 cm) | Beam | 50MPa | Concrete Rectangular | 250 | 250 | 625 | 6900 | 0.43 | 1055.05 | G300E | 3621559.09 | 28.42 | G300E | 1049113.64 | 8.23
889 | Story4 | B58 | 50 MPa RC Beam (25 cm x 25 cm) | Beam | 50MPa | Concrete Rectangular | 250 | 250 | 625 | 6900 | 0.43 | 1055.05 | G300E | 3638809.09 | 28.55 | G300E | 1044409.09 | 8.19
890 | Story4 | B59 | 50 MPa RC Beam (25 cm x 25 cm) | Beam | 50MPa | Concrete Rectangular | 250 | 250 | 625 | 6900 | 0.43 | 1055.05 | G300E | 3621559.09 | 28.42 | G300E | 1049113.64 | 8.23
891 | Story4 | B6 | 50 MPa RC Beam (25 cm x 25 cm) | Beam | 50MPa | Concrete Rectangular | 250 | 250 | 625 | 6900 | 0.43 | 1055.05 | G300E | 3407659.09 | 26.74 | G300E | 1044409.09 | 8.19
892 | Story4 | B60 | 50 MPa RC Beam (25 cm x 25 cm) | Beam | 50MPa | Concrete Rectangular | 250 | 250 | 625 | 6900 | 0.43 | 1055.05 | G300E | 4247263.64 | 33.33 | G300E | 1109907.34 | 8.71
893 | Story4 | B7 | 50 MPa RC Beam (27.5 cm x 25 cm) | Beam | 50MPa | Concrete Rectangular | 250 | 275 | 687.5 | 6900 | 0.47 | 1160.55 | G300E | 5922709.09 | 46.47 | G300E | 867886 | 6.81
894 | Story4 | B8 | 50 MPa RC Beam (25 cm x 25 cm) | Beam | 50MPa | Concrete Rectangular | 250 | 250 | 625 | 6900 | 0.43 | 1055.05 | G300E | 3388527.27 | 26.59 | G300E | 1049113.64 | 8.23
895 | Story4 | B9 | 50 MPa RC Beam (27.5 cm x 25 cm) | Beam | 50MPa | Concrete Rectangular | 250 | 275 | 687.5 | 6900 | 0.47 | 1160.55 | G300E | 5894168.18 | 46.25 | G300E | 871511.95 | 6.84
896 | Story5 | B1 | 50 MPa RC Beam (25 cm x 25 cm) | Beam | 50MPa | Concrete Rectangular | 250 | 250 | 625 | 6912.5 | 0.43 | 1056.96 | G300E | 4194944.89 | 32.92 | G300E | 1093720.1 | 8.58
897 | Story5 | B10 | 50 MPa RC Beam (25 cm x 25 cm) | Beam | 50MPa | Concrete Rectangular | 250 | 250 | 625 | 6912.5 | 0.43 | 1056.96 | G300E | 4096598.86 | 32.14 | G300E | 1125114.63 | 8.83
898 | Story5 | B11 | 50 MPa RC Beam (25 cm x 25 cm) | Beam | 50MPa | Concrete Rectangular | 250 | 250 | 625 | 6912.5 | 0.43 | 1056.96 | G300E | 4096913.07 | 32.15 | G300E | 1125114.63 | 8.83
899 | Story5 | B12 | 50 MPa RC Beam (25 cm x 25 cm) | Beam | 50MPa | Concrete Rectangular | 250 | 250 | 625 | 6912.5 | 0.43 | 1056.96 | G300E | 3677764.2 | 28.86 | G300E | 1066096.02 | 8.36
900 | Story5 | B13 | 50 MPa RC Beam (27.5 cm x 25 cm) | Beam | 50MPa | Concrete Rectangular | 250 | 275 | 687.5 | 6912.5 | 0.48 | 1162.65 | G300E | 5864627.84 | 46.02 | G300E | 849138.1 | 6.66
901 | Story5 | B14 | 50 MPa RC Beam (27.5 cm x 25 cm) | Beam | 50MPa | Concrete Rectangular | 250 | 275 | 687.5 | 6912.5 | 0.48 | 1162.65 | G300E | 4941494.89 | 38.77 | G300E | 1018474.95 | 7.99
902 | Story5 | B15 | 50 MPa RC Beam (27.5 cm x 25 cm) | Beam | 50MPa | Concrete Rectangular | 250 | 275 | 687.5 | 6912.5 | 0.48 | 1162.65 | G300E | 4922014.2 | 38.62 | G300E | 1240700.2 | 9.73
903 | Story5 | B16 | 50 MPa RC Beam (27.5 cm x 25 cm) | Beam | 50MPa | Concrete Rectangular | 250 | 275 | 687.5 | 7200 | 0.5 | 1211.01 | G300E | 5497356.52 | 43.13 | G300E | 2023083.47 | 15.87
904 | Story5 | B17 | 50 MPa RC Beam (27.5 cm x 25 cm) | Beam | 50MPa | Concrete Rectangular | 250 | 275 | 687.5 | 6912.5 | 0.48 | 1162.65 | G300E | 4477100.57 | 35.13 | G300E | 1658006.17 | 13.01
905 | Story5 | B18 | 50 MPa RC Beam (27.5 cm x 25 cm) | Beam | 50MPa | Concrete Rectangular | 250 | 275 | 687.5 | 7200 | 0.5 | 1211.01 | G300E | 5502365.22 | 43.17 | G300E | 2281096.8 | 17.9
906 | Story5 | B19 | 50 MPa RC Beam (27.5 cm x 25 cm) | Beam | 50MPa | Concrete Rectangular | 250 | 275 | 687.5 | 6912.5 | 0.48 | 1162.65 | G300E | 5022873.86 | 39.41 | G300E | 821452.67 | 6.45
907 | Story5 | B2 | 50 MPa RC Beam (25 cm x 25 cm) | Beam | 50MPa | Concrete Rectangular | 250 | 250 | 625 | 6912.5 | 0.43 | 1056.96 | G300E | 3972802.27 | 31.17 | G300E | 1094662.71 | 8.59
908 | Story5 | B20 | 50 MPa RC Beam (27.5 cm x 25 cm) | Beam | 50MPa | Concrete Rectangular | 250 | 275 | 687.5 | 6912.5 | 0.48 | 1162.65 | G300E | 5022559.66 | 39.41 | G300E | 821426.75 | 6.45
909 | Story5 | B21 | 50 MPa RC Beam (27.5 cm x 25 cm) | Beam | 50MPa | Concrete Rectangular | 250 | 275 | 687.5 | 6912.5 | 0.48 | 1162.65 | G300E | 5969886.36 | 46.84 | G300E | 875453.12 | 6.87
910 | Story5 | B22 | 50 MPa RC Beam (25 cm x 25 cm) | Beam | 50MPa | Concrete Rectangular | 250 | 250 | 625 | 6912.5 | 0.43 | 1056.96 | G300E | 3569049.43 | 28 | G300E | 1066096.02 | 8.36
911 | Story5 | B23 | 50 MPa RC Beam (25 cm x 25 cm) | Beam | 50MPa | Concrete Rectangular | 250 | 250 | 625 | 6912.5 | 0.43 | 1056.96 | G300E | 3684048.3 | 28.91 | G300E | 1059497.73 | 8.31
912 | Story5 | B24 | 50 MPa RC Beam (27.5 cm x 25 cm) | Beam | 50MPa | Concrete Rectangular | 250 | 275 | 687.5 | 6912.5 | 0.48 | 1162.65 | G300E | 6203654.55 | 48.68 | G300E | 871688.4 | 6.84
913 | Story5 | B25 | 50 MPa RC Beam (27.5 cm x 25 cm) | Beam | 50MPa | Concrete Rectangular | 250 | 275 | 687.5 | 6912.5 | 0.48 | 1162.65 | G300E | 4485898.3 | 35.2 | G300E | 1658006.17 | 13.01
914 | Story5 | B26 | 50 MPa RC Beam (27.5 cm x 25 cm) | Beam | 50MPa | Concrete Rectangular | 250 | 275 | 687.5 | 7200 | 0.5 | 1211.01 | G300E | 5394991.3 | 42.33 | G300E | 2133900.86 | 16.74
915 | Story5 | B3 | 50 MPa RC Beam (27.5 cm x 25 cm) | Beam | 50MPa | Concrete Rectangular | 250 | 275 | 687.5 | 6912.5 | 0.48 | 1162.65 | G300E | 6039639.77 | 47.39 | G300E | 849623.7 | 6.67
916 | Story5 | B30 | 50 MPa RC Beam (27.5 cm x 25 cm) | Beam | 50MPa | Concrete Rectangular | 250 | 275 | 687.5 | 6912.5 | 0.48 | 1162.65 | G300E | 5281751.09 | 41.44 | G300E | 2191213.51 | 17.19
917 | Story5 | B31 | 50 MPa RC Beam (27.5 cm x 25 cm) | Beam | 50MPa | Concrete Rectangular | 250 | 275 | 687.5 | 6912.5 | 0.48 | 1162.65 | G300E | 4475843.75 | 35.12 | G300E | 1658006.17 | 13.01
918 | Story5 | B32 | 50 MPa RC Beam (27.5 cm x 25 cm) | Beam | 50MPa | Concrete Rectangular | 250 | 275 | 687.5 | 6912.5 | 0.48 | 1162.65 | G300E | 6203654.55 | 48.68 | G300E | 871717.78 | 6.84
919 | Story5 | B33 | 50 MPa RC Beam (25 cm x 25 cm) | Beam | 50MPa | Concrete Rectangular | 250 | 250 | 625 | 6912.5 | 0.43 | 1056.96 | G300E | 3576904.55 | 28.07 | G300E | 1059497.73 | 8.31
920 | Story5 | B34 | 50 MPa RC Beam (25 cm x 25 cm) | Beam | 50MPa | Concrete Rectangular | 250 | 250 | 625 | 6912.5 | 0.43 | 1056.96 | G300E | 3676821.59 | 28.85 | G300E | 1066096.02 | 8.36
921 | Story5 | B35 | 50 MPa RC Beam (27.5 cm x 25 cm) | Beam | 50MPa | Concrete Rectangular | 250 | 275 | 687.5 | 6912.5 | 0.48 | 1162.65 | G300E | 6203654.55 | 48.68 | G300E | 871737.65 | 6.84
922 | Story5 | B36 | 50 MPa RC Beam (27.5 cm x 25 cm) | Beam | 50MPa | Concrete Rectangular | 250 | 275 | 687.5 | 6912.5 | 0.48 | 1162.65 | G300E | 5030100.57 | 39.47 | G300E | 1155140.49 | 9.06
923 | Story5 | B37 | 50 MPa RC Beam (27.5 cm x 25 cm) | Beam | 50MPa | Concrete Rectangular | 250 | 275 | 687.5 | 7200 | 0.5 | 1211.01 | G300E | 5600660.87 | 43.94 | G300E | 2281096.8 | 17.9
924 | Story5 | B38 | 50 MPa RC Beam (27.5 cm x 25 cm) | Beam | 50MPa | Concrete Rectangular | 250 | 275 | 687.5 | 6912.5 | 0.48 | 1162.65 | G300E | 5376422.28 | 42.19 | G300E | 2190011.34 | 17.18
925 | Story5 | B4 | 50 MPa RC Beam (25 cm x 25 cm) | Beam | 50MPa | Concrete Rectangular | 250 | 250 | 625 | 6912.5 | 0.43 | 1056.96 | G300E | 3570934.66 | 28.02 | G300E | 1066096.02 | 8.36
926 | Story5 | B40 | 50 MPa RC Beam (27.5 cm x 25 cm) | Beam | 50MPa | Concrete Rectangular | 250 | 275 | 687.5 | 6912.5 | 0.48 | 1162.65 | G300E | 5282051.63 | 41.44 | G300E | 2191213.51 | 17.19
927 | Story5 | B41 | 50 MPa RC Beam (27.5 cm x 25 cm) | Beam | 50MPa | Concrete Rectangular | 250 | 275 | 687.5 | 6912.5 | 0.48 | 1162.65 | G300E | 5377925 | 42.2 | G300E | 2191213.51 | 17.19
928 | Story5 | B42 | 50 MPa RC Beam (27.5 cm x 25 cm) | Beam | 50MPa | Concrete Rectangular | 250 | 275 | 687.5 | 6912.5 | 0.48 | 1162.65 | G300E | 5022873.86 | 39.41 | G300E | 1155125.8 | 9.06
929 | Story5 | B43 | 50 MPa RC Beam (27.5 cm x 25 cm) | Beam | 50MPa | Concrete Rectangular | 250 | 275 | 687.5 | 6912.5 | 0.48 | 1162.65 | G300E | 6203968.75 | 48.68 | G300E | 871719.51 | 6.84
930 | Story5 | B44 | 50 MPa RC Beam (25 cm x 25 cm) | Beam | 50MPa | Concrete Rectangular | 250 | 250 | 625 | 6912.5 | 0.43 | 1056.96 | G300E | 3568735.23 | 28 | G300E | 1066096.02 | 8.36
931 | Story5 | B45 | 50 MPa RC Beam (25 cm x 25 cm) | Beam | 50MPa | Concrete Rectangular | 250 | 250 | 625 | 6912.5 | 0.43 | 1056.96 | G300E | 4306801.7 | 33.79 | G300E | 1125114.63 | 8.83
932 | Story5 | B46 | 50 MPa RC Beam (27.5 cm x 25 cm) | Beam | 50MPa | Concrete Rectangular | 250 | 275 | 687.5 | 6912.5 | 0.48 | 1162.65 | G300E | 6133272.73 | 48.12 | G300E | 875486.82 | 6.87
933 | Story5 | B47 | 50 MPa RC Beam (27.5 cm x 25 cm) | Beam | 50MPa | Concrete Rectangular | 250 | 275 | 687.5 | 6912.5 | 0.48 | 1162.65 | G300E | 6133586.93 | 48.13 | G300E | 875453.12 | 6.87
934 | Story5 | B48 | 50 MPa RC Beam (27.5 cm x 25 cm) | Beam | 50MPa | Concrete Rectangular | 250 | 275 | 687.5 | 6912.5 | 0.48 | 1162.65 | G300E | 5029157.95 | 39.46 | G300E | 1155116.3 | 9.06
935 | Story5 | B49 | 50 MPa RC Beam (27.5 cm x 25 cm) | Beam | 50MPa | Concrete Rectangular | 250 | 275 | 687.5 | 6912.5 | 0.48 | 1162.65 | G300E | 6203968.75 | 48.68 | G300E | 871720.37 | 6.84
936 | Story5 | B5 | 50 MPa RC Beam (27.5 cm x 25 cm) | Beam | 50MPa | Concrete Rectangular | 250 | 275 | 687.5 | 6912.5 | 0.48 | 1162.65 | G300E | 6202711.93 | 48.67 | G300E | 871657.3 | 6.84
937 | Story5 | B50 | 50 MPa RC Beam (27.5 cm x 25 cm) | Beam | 50MPa | Concrete Rectangular | 250 | 275 | 687.5 | 6912.5 | 0.48 | 1162.65 | G300E | 4484955.68 | 35.19 | G300E | 1658006.17 | 13.01
938 | Story5 | B51 | 50 MPa RC Beam (27.5 cm x 25 cm) | Beam | 50MPa | Concrete Rectangular | 250 | 275 | 687.5 | 6912.5 | 0.48 | 1162.65 | G300E | 6203968.75 | 48.68 | G300E | 871722.1 | 6.84
939 | Story5 | B52 | 50 MPa RC Beam (27.5 cm x 25 cm) | Beam | 50MPa | Concrete Rectangular | 250 | 275 | 687.5 | 6912.5 | 0.48 | 1162.65 | G300E | 5029472.16 | 39.46 | G300E | 821441.44 | 6.45
940 | Story5 | B53 | 50 MPa RC Beam (27.5 cm x 25 cm) | Beam | 50MPa | Concrete Rectangular | 250 | 275 | 687.5 | 6912.5 | 0.48 | 1162.65 | G300E | 5969886.36 | 46.84 | G300E | 875453.12 | 6.87
941 | Story5 | B54 | 50 MPa RC Beam (27.5 cm x 25 cm) | Beam | 50MPa | Concrete Rectangular | 250 | 275 | 687.5 | 6912.5 | 0.48 | 1162.65 | G300E | 6133586.93 | 48.13 | G300E | 875453.12 | 6.87
942 | Story5 | B55 | 50 MPa RC Beam (25 cm x 25 cm) | Beam | 50MPa | Concrete Rectangular | 250 | 250 | 625 | 6912.5 | 0.43 | 1056.96 | G300E | 4096598.86 | 32.14 | G300E | 1125114.63 | 8.83
943 | Story5 | B56 | 50 MPa RC Beam (25 cm x 25 cm) | Beam | 50MPa | Concrete Rectangular | 250 | 250 | 625 | 6912.5 | 0.43 | 1056.96 | G300E | 4307115.91 | 33.8 | G300E | 1125114.63 | 8.83
944 | Story5 | B57 | 50 MPa RC Beam (25 cm x 25 cm) | Beam | 50MPa | Concrete Rectangular | 250 | 250 | 625 | 6912.5 | 0.43 | 1056.96 | G300E | 3676821.59 | 28.85 | G300E | 1066096.02 | 8.36
945 | Story5 | B58 | 50 MPa RC Beam (25 cm x 25 cm) | Beam | 50MPa | Concrete Rectangular | 250 | 250 | 625 | 6912.5 | 0.43 | 1056.96 | G300E | 3684048.3 | 28.91 | G300E | 1059497.73 | 8.31
946 | Story5 | B59 | 50 MPa RC Beam (25 cm x 25 cm) | Beam | 50MPa | Concrete Rectangular | 250 | 250 | 625 | 6912.5 | 0.43 | 1056.96 | G300E | 3676821.59 | 28.85 | G300E | 1066096.02 | 8.36
947 | Story5 | B6 | 50 MPa RC Beam (25 cm x 25 cm) | Beam | 50MPa | Concrete Rectangular | 250 | 250 | 625 | 6912.5 | 0.43 | 1056.96 | G300E | 3576904.55 | 28.07 | G300E | 1059497.73 | 8.31
948 | Story5 | B60 | 50 MPa RC Beam (25 cm x 25 cm) | Beam | 50MPa | Concrete Rectangular | 250 | 250 | 625 | 6912.5 | 0.43 | 1056.96 | G300E | 4306801.7 | 33.79 | G300E | 1125114.63 | 8.83
949 | Story5 | B7 | 50 MPa RC Beam (27.5 cm x 25 cm) | Beam | 50MPa | Concrete Rectangular | 250 | 275 | 687.5 | 6912.5 | 0.48 | 1162.65 | G300E | 6203654.55 | 48.68 | G300E | 871738.52 | 6.84
950 | Story5 | B8 | 50 MPa RC Beam (25 cm x 25 cm) | Beam | 50MPa | Concrete Rectangular | 250 | 250 | 625 | 6912.5 | 0.43 | 1056.96 | G300E | 3568735.23 | 28 | G300E | 1066096.02 | 8.36
951 | Story5 | B9 | 50 MPa RC Beam (27.5 cm x 25 cm) | Beam | 50MPa | Concrete Rectangular | 250 | 275 | 687.5 | 6912.5 | 0.48 | 1162.65 | G300E | 5969572.16 | 46.84 | G300E | 875486.82 | 6.87
952 | Story6 | B1 | 50 MPa RC Beam (25 cm x 25 cm) | Beam | 50MPa | Concrete Rectangular | 250 | 250 | 625 | 6912.5 | 0.43 | 1056.96 | G300E | 4216939.2 | 33.09 | G300E | 1105031.46 | 8.67
953 | Story6 | B10 | 50 MPa RC Beam (25 cm x 25 cm) | Beam | 50MPa | Concrete Rectangular | 250 | 250 | 625 | 6912.5 | 0.43 | 1056.96 | G300E | 4105710.8 | 32.21 | G300E | 1136426 | 8.92
954 | Story6 | B11 | 50 MPa RC Beam (25 cm x 25 cm) | Beam | 50MPa | Concrete Rectangular | 250 | 250 | 625 | 6912.5 | 0.43 | 1056.96 | G300E | 4105396.59 | 32.21 | G300E | 1136426 | 8.92
955 | Story6 | B12 | 50 MPa RC Beam (25 cm x 25 cm) | Beam | 50MPa | Concrete Rectangular | 250 | 250 | 625 | 6912.5 | 0.43 | 1056.96 | G300E | 3701643.75 | 29.04 | G300E | 1079292.61 | 8.47
956 | Story6 | B13 | 50 MPa RC Beam (27.5 cm x 25 cm) | Beam | 50MPa | Concrete Rectangular | 250 | 275 | 687.5 | 6912.5 | 0.48 | 1162.65 | G300E | 6029899.43 | 47.31 | G300E | 1074734.06 | 8.43
957 | Story6 | B14 | 50 MPa RC Beam (27.5 cm x 25 cm) | Beam | 50MPa | Concrete Rectangular | 250 | 275 | 687.5 | 6912.5 | 0.48 | 1162.65 | G300E | 5011876.7 | 39.33 | G300E | 1018309.05 | 7.99
958 | Story6 | B15 | 50 MPa RC Beam (27.5 cm x 25 cm) | Beam | 50MPa | Concrete Rectangular | 250 | 275 | 687.5 | 6912.5 | 0.48 | 1162.65 | G300E | 4907560.8 | 38.51 | G300E | 1240534.3 | 9.73
959 | Story6 | B16 | 50 MPa RC Beam (27.5 cm x 25 cm) | Beam | 50MPa | Concrete Rectangular | 250 | 275 | 687.5 | 7200 | 0.5 | 1211.01 | G300E | 5588139.13 | 43.85 | G300E | 2288609.84 | 17.96
960 | Story6 | B17 | 50 MPa RC Beam (27.5 cm x 25 cm) | Beam | 50MPa | Concrete Rectangular | 250 | 275 | 687.5 | 6912.5 | 0.48 | 1162.65 | G300E | 4405147.73 | 34.56 | G300E | 1671202.76 | 13.11
961 | Story6 | B18 | 50 MPa RC Beam (27.5 cm x 25 cm) | Beam | 50MPa | Concrete Rectangular | 250 | 275 | 687.5 | 7200 | 0.5 | 1211.01 | G300E | 5669217.39 | 44.48 | G300E | 2299879.41 | 18.05
962 | Story6 | B19 | 50 MPa RC Beam (27.5 cm x 25 cm) | Beam | 50MPa | Concrete Rectangular | 250 | 275 | 687.5 | 6912.5 | 0.48 | 1162.65 | G300E | 5010305.68 | 39.31 | G300E | 932516.91 | 7.32
963 | Story6 | B2 | 50 MPa RC Beam (25 cm x 25 cm) | Beam | 50MPa | Concrete Rectangular | 250 | 250 | 625 | 6912.5 | 0.43 | 1056.96 | G300E | 3979400.57 | 31.22 | G300E | 1105974.08 | 8.68
964 | Story6 | B20 | 50 MPa RC Beam (27.5 cm x 25 cm) | Beam | 50MPa | Concrete Rectangular | 250 | 275 | 687.5 | 6912.5 | 0.48 | 1162.65 | G300E | 5009363.07 | 39.31 | G300E | 932486.67 | 7.32
965 | Story6 | B21 | 50 MPa RC Beam (27.5 cm x 25 cm) | Beam | 50MPa | Concrete Rectangular | 250 | 275 | 687.5 | 6912.5 | 0.48 | 1162.65 | G300E | 6134843.75 | 48.14 | G300E | 878528.32 | 6.89
966 | Story6 | B22 | 50 MPa RC Beam (25 cm x 25 cm) | Beam | 50MPa | Concrete Rectangular | 250 | 250 | 625 | 6912.5 | 0.43 | 1056.96 | G300E | 3578475.57 | 28.08 | G300E | 1080235.23 | 8.48
967 | Story6 | B23 | 50 MPa RC Beam (25 cm x 25 cm) | Beam | 50MPa | Concrete Rectangular | 250 | 250 | 625 | 6912.5 | 0.43 | 1056.96 | G300E | 3697559.09 | 29.01 | G300E | 1072694.32 | 8.42
968 | Story6 | B24 | 50 MPa RC Beam (27.5 cm x 25 cm) | Beam | 50MPa | Concrete Rectangular | 250 | 275 | 687.5 | 6912.5 | 0.48 | 1162.65 | G300E | 6255184.09 | 49.08 | G300E | 874881.98 | 6.86
969 | Story6 | B25 | 50 MPa RC Beam (27.5 cm x 25 cm) | Beam | 50MPa | Concrete Rectangular | 250 | 275 | 687.5 | 6912.5 | 0.48 | 1162.65 | G300E | 4421486.36 | 34.69 | G300E | 1671202.76 | 13.11
970 | Story6 | B26 | 50 MPa RC Beam (27.5 cm x 25 cm) | Beam | 50MPa | Concrete Rectangular | 250 | 275 | 687.5 | 7200 | 0.5 | 1211.01 | G300E | 5563095.65 | 43.65 | G300E | 2288609.84 | 17.96
971 | Story6 | B3 | 50 MPa RC Beam (27.5 cm x 25 cm) | Beam | 50MPa | Concrete Rectangular | 250 | 275 | 687.5 | 6912.5 | 0.48 | 1162.65 | G300E | 6055350 | 47.51 | G300E | 852758.52 | 6.69
972 | Story6 | B30 | 50 MPa RC Beam (27.5 cm x 25 cm) | Beam | 50MPa | Concrete Rectangular | 250 | 275 | 687.5 | 6912.5 | 0.48 | 1162.65 | G300E | 5441940.76 | 42.7 | G300E | 2209246.12 | 17.33
973 | Story6 | B31 | 50 MPa RC Beam (27.5 cm x 25 cm) | Beam | 50MPa | Concrete Rectangular | 250 | 275 | 687.5 | 6912.5 | 0.48 | 1162.65 | G300E | 4403890.91 | 34.55 | G300E | 1671202.76 | 13.11
974 | Story6 | B32 | 50 MPa RC Beam (27.5 cm x 25 cm) | Beam | 50MPa | Concrete Rectangular | 250 | 275 | 687.5 | 6912.5 | 0.48 | 1162.65 | G300E | 6256126.7 | 49.09 | G300E | 874913.95 | 6.86
975 | Story6 | B33 | 50 MPa RC Beam (25 cm x 25 cm) | Beam | 50MPa | Concrete Rectangular | 250 | 250 | 625 | 6912.5 | 0.43 | 1056.96 | G300E | 3574390.91 | 28.05 | G300E | 1072694.32 | 8.42
976 | Story6 | B34 | 50 MPa RC Beam (25 cm x 25 cm) | Beam | 50MPa | Concrete Rectangular | 250 | 250 | 625 | 6912.5 | 0.43 | 1056.96 | G300E | 3701329.55 | 29.04 | G300E | 1080235.23 | 8.48
977 | Story6 | B35 | 50 MPa RC Beam (27.5 cm x 25 cm) | Beam | 50MPa | Concrete Rectangular | 250 | 275 | 687.5 | 6912.5 | 0.48 | 1162.65 | G300E | 6261468.18 | 49.13 | G300E | 874932.09 | 6.87
978 | Story6 | B36 | 50 MPa RC Beam (27.5 cm x 25 cm) | Beam | 50MPa | Concrete Rectangular | 250 | 275 | 687.5 | 6912.5 | 0.48 | 1162.65 | G300E | 5101110.8 | 40.03 | G300E | 1266204.73 | 9.94
979 | Story6 | B37 | 50 MPa RC Beam (27.5 cm x 25 cm) | Beam | 50MPa | Concrete Rectangular | 250 | 275 | 687.5 | 7200 | 0.5 | 1211.01 | G300E | 5692695.65 | 44.67 | G300E | 2299879.41 | 18.05
980 | Story6 | B38 | 50 MPa RC Beam (27.5 cm x 25 cm) | Beam | 50MPa | Concrete Rectangular | 250 | 275 | 687.5 | 6912.5 | 0.48 | 1162.65 | G300E | 5464481.52 | 42.88 | G300E | 2208043.95 | 17.33
981 | Story6 | B4 | 50 MPa RC Beam (25 cm x 25 cm) | Beam | 50MPa | Concrete Rectangular | 250 | 250 | 625 | 6912.5 | 0.43 | 1056.96 | G300E | 3579418.18 | 28.09 | G300E | 1079292.61 | 8.47
982 | Story6 | B40 | 50 MPa RC Beam (27.5 cm x 25 cm) | Beam | 50MPa | Concrete Rectangular | 250 | 275 | 687.5 | 6912.5 | 0.48 | 1162.65 | G300E | 5441640.22 | 42.7 | G300E | 2208043.95 | 17.33
983 | Story6 | B41 | 50 MPa RC Beam (27.5 cm x 25 cm) | Beam | 50MPa | Concrete Rectangular | 250 | 275 | 687.5 | 6912.5 | 0.48 | 1162.65 | G300E | 5465383.15 | 42.88 | G300E | 2209246.12 | 17.33
984 | Story6 | B42 | 50 MPa RC Beam (27.5 cm x 25 cm) | Beam | 50MPa | Concrete Rectangular | 250 | 275 | 687.5 | 6912.5 | 0.48 | 1162.65 | G300E | 5009363.07 | 39.31 | G300E | 1266187.45 | 9.93
985 | Story6 | B43 | 50 MPa RC Beam (27.5 cm x 25 cm) | Beam | 50MPa | Concrete Rectangular | 250 | 275 | 687.5 | 6912.5 | 0.48 | 1162.65 | G300E | 6261782.39 | 49.13 | G300E | 874915.67 | 6.86
986 | Story6 | B44 | 50 MPa RC Beam (25 cm x 25 cm) | Beam | 50MPa | Concrete Rectangular | 250 | 250 | 625 | 6912.5 | 0.43 | 1056.96 | G300E | 3578161.36 | 28.08 | G300E | 1080235.23 | 8.48
987 | Story6 | B45 | 50 MPa RC Beam (25 cm x 25 cm) | Beam | 50MPa | Concrete Rectangular | 250 | 250 | 625 | 6912.5 | 0.43 | 1056.96 | G300E | 4327225 | 33.95 | G300E | 1136426 | 8.92
988 | Story6 | B46 | 50 MPa RC Beam (27.5 cm x 25 cm) | Beam | 50MPa | Concrete Rectangular | 250 | 275 | 687.5 | 6912.5 | 0.48 | 1162.65 | G300E | 6147411.93 | 48.23 | G300E | 878565.47 | 6.89
989 | Story6 | B47 | 50 MPa RC Beam (27.5 cm x 25 cm) | Beam | 50MPa | Concrete Rectangular | 250 | 275 | 687.5 | 6912.5 | 0.48 | 1162.65 | G300E | 6147411.93 | 48.23 | G300E | 878526.59 | 6.89
990 | Story6 | B48 | 50 MPa RC Beam (27.5 cm x 25 cm) | Beam | 50MPa | Concrete Rectangular | 250 | 275 | 687.5 | 6912.5 | 0.48 | 1162.65 | G300E | 5100482.39 | 40.02 | G300E | 1266176.21 | 9.93
991 | Story6 | B49 | 50 MPa RC Beam (27.5 cm x 25 cm) | Beam | 50MPa | Concrete Rectangular | 250 | 275 | 687.5 | 6912.5 | 0.48 | 1162.65 | G300E | 6261782.39 | 49.13 | G300E | 874913.95 | 6.86
992 | Story6 | B5 | 50 MPa RC Beam (27.5 cm x 25 cm) | Beam | 50MPa | Concrete Rectangular | 250 | 275 | 687.5 | 6912.5 | 0.48 | 1162.65 | G300E | 6260525.57 | 49.12 | G300E | 874849.14 | 6.86
993 | Story6 | B50 | 50 MPa RC Beam (27.5 cm x 25 cm) | Beam | 50MPa | Concrete Rectangular | 250 | 275 | 687.5 | 6912.5 | 0.48 | 1162.65 | G300E | 4419915.34 | 34.68 | G300E | 1671202.76 | 13.11
994 | Story6 | B51 | 50 MPa RC Beam (27.5 cm x 25 cm) | Beam | 50MPa | Concrete Rectangular | 250 | 275 | 687.5 | 6912.5 | 0.48 | 1162.65 | G300E | 6256440.91 | 49.09 | G300E | 874917.4 | 6.86
995 | Story6 | B52 | 50 MPa RC Beam (27.5 cm x 25 cm) | Beam | 50MPa | Concrete Rectangular | 250 | 275 | 687.5 | 6912.5 | 0.48 | 1162.65 | G300E | 5099853.98 | 40.02 | G300E | 932503.95 | 7.32
996 | Story6 | B53 | 50 MPa RC Beam (27.5 cm x 25 cm) | Beam | 50MPa | Concrete Rectangular | 250 | 275 | 687.5 | 6912.5 | 0.48 | 1162.65 | G300E | 6134843.75 | 48.14 | G300E | 878526.59 | 6.89
997 | Story6 | B54 | 50 MPa RC Beam (27.5 cm x 25 cm) | Beam | 50MPa | Concrete Rectangular | 250 | 275 | 687.5 | 6912.5 | 0.48 | 1162.65 | G300E | 6147411.93 | 48.23 | G300E | 878526.59 | 6.89
998 | Story6 | B55 | 50 MPa RC Beam (25 cm x 25 cm) | Beam | 50MPa | Concrete Rectangular | 250 | 250 | 625 | 6912.5 | 0.43 | 1056.96 | G300E | 4105710.8 | 32.21 | G300E | 1136426 | 8.92
999 | Story6 | B56 | 50 MPa RC Beam (25 cm x 25 cm) | Beam | 50MPa | Concrete Rectangular | 250 | 250 | 625 | 6912.5 | 0.43 | 1056.96 | G300E | 4327539.2 | 33.96 | G300E | 1136426 | 8.92
1000 | Story6 | B57 | 50 MPa RC Beam (25 cm x 25 cm) | Beam | 50MPa | Concrete Rectangular | 250 | 250 | 625 | 6912.5 | 0.43 | 1056.96 | G300E | 3700701.14 | 29.04 | G300E | 1080235.23 | 8.48
1001 | Story6 | B58 | 50 MPa RC Beam (25 cm x 25 cm) | Beam | 50MPa | Concrete Rectangular | 250 | 250 | 625 | 6912.5 | 0.43 | 1056.96 | G300E | 3697559.09 | 29.01 | G300E | 1072694.32 | 8.42
1002 | Story6 | B59 | 50 MPa RC Beam (25 cm x 25 cm) | Beam | 50MPa | Concrete Rectangular | 250 | 250 | 625 | 6912.5 | 0.43 | 1056.96 | G300E | 3701329.55 | 29.04 | G300E | 1080235.23 | 8.48
1003 | Story6 | B6 | 50 MPa RC Beam (25 cm x 25 cm) | Beam | 50MPa | Concrete Rectangular | 250 | 250 | 625 | 6912.5 | 0.43 | 1056.96 | G300E | 3574390.91 | 28.05 | G300E | 1072694.32 | 8.42
1004 | Story6 | B60 | 50 MPa RC Beam (25 cm x 25 cm) | Beam | 50MPa | Concrete Rectangular | 250 | 250 | 625 | 6912.5 | 0.43 | 1056.96 | G300E | 4327539.2 | 33.96 | G300E | 1136426 | 8.92
1005 | Story6 | B7 | 50 MPa RC Beam (27.5 cm x 25 cm) | Beam | 50MPa | Concrete Rectangular | 250 | 275 | 687.5 | 6912.5 | 0.48 | 1162.65 | G300E | 6255812.5 | 49.09 | G300E | 874932.09 | 6.87
1006 | Story6 | B8 | 50 MPa RC Beam (25 cm x 25 cm) | Beam | 50MPa | Concrete Rectangular | 250 | 250 | 625 | 6912.5 | 0.43 | 1056.96 | G300E | 3578161.36 | 28.08 | G300E | 1080235.23 | 8.48
1007 | Story6 | B9 | 50 MPa RC Beam (27.5 cm x 25 cm) | Beam | 50MPa | Concrete Rectangular | 250 | 275 | 687.5 | 6912.5 | 0.48 | 1162.65 | G300E | 6134529.55 | 48.13 | G300E | 878565.47 | 6.89
1008 | Story7 | B1 | 50 MPa RC Beam (27.5 cm x 25 cm) | Beam | 50MPa | Concrete Rectangular | 250 | 275 | 687.5 | 6925 | 0.48 | 1164.76 | G300E | 4511637.5 | 35.4 | G300E | 1936547.68 | 15.19
1009 | Story7 | B10 | 50 MPa RC Beam (27.5 cm x 25 cm) | Beam | 50MPa | Concrete Rectangular | 250 | 275 | 687.5 | 6925 | 0.48 | 1164.76 | G300E | 4343234.09 | 34.08 | G300E | 1659364.64 | 13.02
1010 | Story7 | B11 | 50 MPa RC Beam (27.5 cm x 25 cm) | Beam | 50MPa | Concrete Rectangular | 250 | 275 | 687.5 | 6925 | 0.48 | 1164.76 | G300E | 4342919.32 | 34.08 | G300E | 1659364.64 | 13.02
1011 | Story7 | B12 | 50 MPa RC Beam (27.5 cm x 25 cm) | Beam | 50MPa | Concrete Rectangular | 250 | 275 | 687.5 | 6925 | 0.48 | 1164.76 | G300E | 3948194.32 | 30.98 | G300E | 1588343.18 | 12.46
1012 | Story7 | B13 | 50 MPa RC Beam (27.5 cm x 25 cm) | Beam | 50MPa | Concrete Rectangular | 250 | 275 | 687.5 | 6925 | 0.48 | 1164.76 | G300E | 5997050 | 47.06 | G300E | 1292346.73 | 10.14
1013 | Story7 | B14 | 50 MPa RC Beam (27.5 cm x 25 cm) | Beam | 50MPa | Concrete Rectangular | 250 | 275 | 687.5 | 6925 | 0.48 | 1164.76 | G300E | 5053046.59 | 39.65 | G300E | 1131383.52 | 8.88
1014 | Story7 | B15 | 50 MPa RC Beam (27.5 cm x 25 cm) | Beam | 50MPa | Concrete Rectangular | 250 | 275 | 687.5 | 6925 | 0.48 | 1164.76 | G300E | 4942246.59 | 38.78 | G300E | 1242581.08 | 9.75
1015 | Story7 | B16 | 50 MPa RC Beam (27.5 cm x 25 cm) | Beam | 50MPa | Concrete Rectangular | 250 | 275 | 687.5 | 7200 | 0.5 | 1211.01 | G300E | 5705843.48 | 44.77 | G300E | 2308644.63 | 18.11
1016 | Story7 | B17 | 50 MPa RC Beam (27.5 cm x 25 cm) | Beam | 50MPa | Concrete Rectangular | 250 | 275 | 687.5 | 6925 | 0.48 | 1164.76 | G300E | 4365897.73 | 34.26 | G300E | 1704443.01 | 13.37
1017 | Story7 | B18 | 50 MPa RC Beam (27.5 cm x 25 cm) | Beam | 50MPa | Concrete Rectangular | 250 | 275 | 687.5 | 7200 | 0.5 | 1211.01 | G300E | 5788173.91 | 45.42 | G300E | 2345570.69 | 18.4
1018 | Story7 | B19 | 50 MPa RC Beam (27.5 cm x 25 cm) | Beam | 50MPa | Concrete Rectangular | 250 | 275 | 687.5 | 6925 | 0.48 | 1164.76 | G300E | 5048325 | 39.61 | G300E | 1045442.3 | 8.2
1019 | Story7 | B2 | 50 MPa RC Beam (27.5 cm x 25 cm) | Beam | 50MPa | Concrete Rectangular | 250 | 275 | 687.5 | 6925 | 0.48 | 1164.76 | G300E | 4230545.45 | 33.19 | G300E | 1937492 | 15.2
1020 | Story7 | B20 | 50 MPa RC Beam (27.5 cm x 25 cm) | Beam | 50MPa | Concrete Rectangular | 250 | 275 | 687.5 | 6925 | 0.48 | 1164.76 | G300E | 5047380.68 | 39.6 | G300E | 1045407.68 | 8.2
1021 | Story7 | B21 | 50 MPa RC Beam (27.5 cm x 25 cm) | Beam | 50MPa | Concrete Rectangular | 250 | 275 | 687.5 | 6925 | 0.48 | 1164.76 | G300E | 6098092.05 | 47.85 | G300E | 872707.23 | 6.85
1022 | Story7 | B22 | 50 MPa RC Beam (27.5 cm x 25 cm) | Beam | 50MPa | Concrete Rectangular | 250 | 275 | 687.5 | 6925 | 0.48 | 1164.76 | G300E | 3796159.09 | 29.79 | G300E | 1476913.64 | 11.59
1023 | Story7 | B23 | 50 MPa RC Beam (27.5 cm x 25 cm) | Beam | 50MPa | Concrete Rectangular | 250 | 275 | 687.5 | 6925 | 0.48 | 1164.76 | G300E | 3928048.86 | 30.82 | G300E | 1468414.77 | 11.52
1024 | Story7 | B24 | 50 MPa RC Beam (27.5 cm x 25 cm) | Beam | 50MPa | Concrete Rectangular | 250 | 275 | 687.5 | 6925 | 0.48 | 1164.76 | G300E | 6298917.05 | 49.42 | G300E | 1093629.05 | 8.58
1025 | Story7 | B25 | 50 MPa RC Beam (27.5 cm x 25 cm) | Beam | 50MPa | Concrete Rectangular | 250 | 275 | 687.5 | 6925 | 0.48 | 1164.76 | G300E | 4392653.41 | 34.47 | G300E | 1705387.33 | 13.38
1026 | Story7 | B26 | 50 MPa RC Beam (27.5 cm x 25 cm) | Beam | 50MPa | Concrete Rectangular | 250 | 275 | 687.5 | 7200 | 0.5 | 1211.01 | G300E | 5679860.87 | 44.57 | G300E | 2419462.02 | 18.98
1027 | Story7 | B3 | 50 MPa RC Beam (27.5 cm x 25 cm) | Beam | 50MPa | Concrete Rectangular | 250 | 275 | 687.5 | 6925 | 0.48 | 1164.76 | G300E | 6032304.55 | 47.33 | G300E | 847077.8 | 6.65
1028 | Story7 | B30 | 50 MPa RC Beam (27.5 cm x 25 cm) | Beam | 50MPa | Concrete Rectangular | 250 | 275 | 687.5 | 6925 | 0.48 | 1164.76 | G300E | 5566495.65 | 43.68 | G300E | 2255965.53 | 17.7
1029 | Story7 | B31 | 50 MPa RC Beam (27.5 cm x 25 cm) | Beam | 50MPa | Concrete Rectangular | 250 | 275 | 687.5 | 6925 | 0.48 | 1164.76 | G300E | 4363694.32 | 34.24 | G300E | 1704443.01 | 13.37
1030 | Story7 | B32 | 50 MPa RC Beam (27.5 cm x 25 cm) | Beam | 50MPa | Concrete Rectangular | 250 | 275 | 687.5 | 6925 | 0.48 | 1164.76 | G300E | 6299546.59 | 49.43 | G300E | 870835.75 | 6.83
1031 | Story7 | B33 | 50 MPa RC Beam (27.5 cm x 25 cm) | Beam | 50MPa | Concrete Rectangular | 250 | 275 | 687.5 | 6925 | 0.48 | 1164.76 | G300E | 3774439.77 | 29.62 | G300E | 1468414.77 | 11.52
1032 | Story7 | B34 | 50 MPa RC Beam (27.5 cm x 25 cm) | Beam | 50MPa | Concrete Rectangular | 250 | 275 | 687.5 | 6925 | 0.48 | 1164.76 | G300E | 3948194.32 | 30.98 | G300E | 2034061.36 | 15.96
1033 | Story7 | B35 | 50 MPa RC Beam (27.5 cm x 25 cm) | Beam | 50MPa | Concrete Rectangular | 250 | 275 | 687.5 | 6925 | 0.48 | 1164.76 | G300E | 6306156.82 | 49.48 | G300E | 1094393.4 | 8.59
1034 | Story7 | B36 | 50 MPa RC Beam (27.5 cm x 25 cm) | Beam | 50MPa | Concrete Rectangular | 250 | 275 | 687.5 | 6925 | 0.48 | 1164.76 | G300E | 5144960.23 | 40.37 | G300E | 1268303.99 | 9.95
1035 | Story7 | B37 | 50 MPa RC Beam (27.5 cm x 25 cm) | Beam | 50MPa | Concrete Rectangular | 250 | 275 | 687.5 | 7200 | 0.5 | 1211.01 | G300E | 5811339.13 | 45.6 | G300E | 2677995.31 | 21.01
1036 | Story7 | B38 | 50 MPa RC Beam (27.5 cm x 25 cm) | Beam | 50MPa | Concrete Rectangular | 250 | 275 | 687.5 | 6925 | 0.48 | 1164.76 | G300E | 5589077.17 | 43.85 | G300E | 2575704.15 | 20.21
1037 | Story7 | B4 | 50 MPa RC Beam (27.5 cm x 25 cm) | Beam | 50MPa | Concrete Rectangular | 250 | 275 | 687.5 | 6925 | 0.48 | 1164.76 | G300E | 3796473.86 | 29.79 | G300E | 1922631.82 | 15.09
1038 | Story7 | B40 | 50 MPa RC Beam (27.5 cm x 25 cm) | Beam | 50MPa | Concrete Rectangular | 250 | 275 | 687.5 | 6925 | 0.48 | 1164.76 | G300E | 5567097.83 | 43.68 | G300E | 2575746.37 | 20.21
1039 | Story7 | B41 | 50 MPa RC Beam (27.5 cm x 25 cm) | Beam | 50MPa | Concrete Rectangular | 250 | 275 | 687.5 | 6925 | 0.48 | 1164.76 | G300E | 5589679.35 | 43.86 | G300E | 2255974.64 | 17.7
1040 | Story7 | B42 | 50 MPa RC Beam (27.5 cm x 25 cm) | Beam | 50MPa | Concrete Rectangular | 250 | 275 | 687.5 | 6925 | 0.48 | 1164.76 | G300E | 5047065.91 | 39.6 | G300E | 1268284.08 | 9.95
1041 | Story7 | B43 | 50 MPa RC Beam (27.5 cm x 25 cm) | Beam | 50MPa | Concrete Rectangular | 250 | 275 | 687.5 | 6925 | 0.48 | 1164.76 | G300E | 6306156.82 | 49.48 | G300E | 871512.67 | 6.84
1042 | Story7 | B44 | 50 MPa RC Beam (27.5 cm x 25 cm) | Beam | 50MPa | Concrete Rectangular | 250 | 275 | 687.5 | 6925 | 0.48 | 1164.76 | G300E | 3795844.32 | 29.78 | G300E | 1922631.82 | 15.09
1043 | Story7 | B45 | 50 MPa RC Beam (27.5 cm x 25 cm) | Beam | 50MPa | Concrete Rectangular | 250 | 275 | 687.5 | 6925 | 0.48 | 1164.76 | G300E | 4599459.09 | 36.09 | G300E | 1993653.28 | 15.64
1044 | Story7 | B46 | 50 MPa RC Beam (27.5 cm x 25 cm) | Beam | 50MPa | Concrete Rectangular | 250 | 275 | 687.5 | 6925 | 0.48 | 1164.76 | G300E | 6122644.32 | 48.04 | G300E | 1095608.74 | 8.6
1045 | Story7 | B47 | 50 MPa RC Beam (27.5 cm x 25 cm) | Beam | 50MPa | Concrete Rectangular | 250 | 275 | 687.5 | 6925 | 0.48 | 1164.76 | G300E | 6122644.32 | 48.04 | G300E | 1095565.45 | 8.6
1046 | Story7 | B48 | 50 MPa RC Beam (27.5 cm x 25 cm) | Beam | 50MPa | Concrete Rectangular | 250 | 275 | 687.5 | 6925 | 0.48 | 1164.76 | G300E | 5144645.45 | 40.37 | G300E | 1268271.96 | 9.95
1047 | Story7 | B49 | 50 MPa RC Beam (27.5 cm x 25 cm) | Beam | 50MPa | Concrete Rectangular | 250 | 275 | 687.5 | 6925 | 0.48 | 1164.76 | G300E | 6306156.82 | 49.48 | G300E | 1094369.16 | 8.59
1048 | Story7 | B5 | 50 MPa RC Beam (27.5 cm x 25 cm) | Beam | 50MPa | Concrete Rectangular | 250 | 275 | 687.5 | 6925 | 0.48 | 1164.76 | G300E | 6303638.64 | 49.46 | G300E | 871383.69 | 6.84
1049 | Story7 | B50 | 50 MPa RC Beam (27.5 cm x 25 cm) | Beam | 50MPa | Concrete Rectangular | 250 | 275 | 687.5 | 6925 | 0.48 | 1164.76 | G300E | 4391709.09 | 34.46 | G300E | 1705387.33 | 13.38
1050 | Story7 | B51 | 50 MPa RC Beam (27.5 cm x 25 cm) | Beam | 50MPa | Concrete Rectangular | 250 | 275 | 687.5 | 6925 | 0.48 | 1164.76 | G300E | 6299546.59 | 49.43 | G300E | 1093693.97 | 8.58
1051 | Story7 | B52 | 50 MPa RC Beam (27.5 cm x 25 cm) | Beam | 50MPa | Concrete Rectangular | 250 | 275 | 687.5 | 6925 | 0.48 | 1164.76 | G300E | 5143701.14 | 40.36 | G300E | 1045426.72 | 8.2
1052 | Story7 | B53 | 50 MPa RC Beam (27.5 cm x 25 cm) | Beam | 50MPa | Concrete Rectangular | 250 | 275 | 687.5 | 6925 | 0.48 | 1164.76 | G300E | 6098092.05 | 47.85 | G300E | 1095565.45 | 8.6
1053 | Story7 | B54 | 50 MPa RC Beam (27.5 cm x 25 cm) | Beam | 50MPa | Concrete Rectangular | 250 | 275 | 687.5 | 6925 | 0.48 | 1164.76 | G300E | 6122644.32 | 48.04 | G300E | 872707.23 | 6.85
1054 | Story7 | B55 | 50 MPa RC Beam (27.5 cm x 25 cm) | Beam | 50MPa | Concrete Rectangular | 250 | 275 | 687.5 | 6925 | 0.48 | 1164.76 | G300E | 4343234.09 | 34.08 | G300E | 1993653.28 | 15.64
1055 | Story7 | B56 | 50 MPa RC Beam (27.5 cm x 25 cm) | Beam | 50MPa | Concrete Rectangular | 250 | 275 | 687.5 | 6925 | 0.48 | 1164.76 | G300E | 4599459.09 | 36.09 | G300E | 1993653.28 | 15.64
1056 | Story7 | B57 | 50 MPa RC Beam (27.5 cm x 25 cm) | Beam | 50MPa | Concrete Rectangular | 250 | 275 | 687.5 | 6925 | 0.48 | 1164.76 | G300E | 3948194.32 | 30.98 | G300E | 2034061.36 | 15.96
1057 | Story7 | B58 | 50 MPa RC Beam (27.5 cm x 25 cm) | Beam | 50MPa | Concrete Rectangular | 250 | 275 | 687.5 | 6925 | 0.48 | 1164.76 | G300E | 3927734.09 | 30.82 | G300E | 1468414.77 | 11.52
1058 | Story7 | B59 | 50 MPa RC Beam (27.5 cm x 25 cm) | Beam | 50MPa | Concrete Rectangular | 250 | 275 | 687.5 | 6925 | 0.48 | 1164.76 | G300E | 3948194.32 | 30.98 | G300E | 1588343.18 | 12.46
1059 | Story7 | B6 | 50 MPa RC Beam (27.5 cm x 25 cm) | Beam | 50MPa | Concrete Rectangular | 250 | 275 | 687.5 | 6925 | 0.48 | 1164.76 | G300E | 3774439.77 | 29.62 | G300E | 1468414.77 | 11.52
1060 | Story7 | B60 | 50 MPa RC Beam (27.5 cm x 25 cm) | Beam | 50MPa | Concrete Rectangular | 250 | 275 | 687.5 | 6925 | 0.48 | 1164.76 | G300E | 4599773.86 | 36.09 | G300E | 1659364.64 | 13.02
1061 | Story7 | B7 | 50 MPa RC Beam (27.5 cm x 25 cm) | Beam | 50MPa | Concrete Rectangular | 250 | 275 | 687.5 | 6925 | 0.48 | 1164.76 | G300E | 6299546.59 | 49.43 | G300E | 870871.24 | 6.83
1062 | Story7 | B8 | 50 MPa RC Beam (27.5 cm x 25 cm) | Beam | 50MPa | Concrete Rectangular | 250 | 275 | 687.5 | 6925 | 0.48 | 1164.76 | G300E | 3795844.32 | 29.78 | G300E | 1476913.64 | 11.59
1063 | Story7 | B9 | 50 MPa RC Beam (27.5 cm x 25 cm) | Beam | 50MPa | Concrete Rectangular | 250 | 275 | 687.5 | 6925 | 0.48 | 1164.76 | G300E | 6098406.82 | 47.85 | G300E | 872749.64 | 6.85
1064 | Story8 | B1 | 50 MPa RC Beam (27.5 cm x 25 cm) | Beam | 50MPa | Concrete Rectangular | 250 | 275 | 687.5 | 6925 | 0.48 | 1164.76 | G300E | 4528005.68 | 35.53 | G300E | 1941269.28 | 15.23
1065 | Story8 | B10 | 50 MPa RC Beam (27.5 cm x 25 cm) | Beam | 50MPa | Concrete Rectangular | 250 | 275 | 687.5 | 6925 | 0.48 | 1164.76 | G300E | 4362435.23 | 34.23 | G300E | 1887889.64 | 14.81
1066 | Story8 | B11 | 50 MPa RC Beam (27.5 cm x 25 cm) | Beam | 50MPa | Concrete Rectangular | 250 | 275 | 687.5 | 6925 | 0.48 | 1164.76 | G300E | 4362750 | 34.23 | G300E | 1887889.64 | 14.81
1067 | Story8 | B12 | 50 MPa RC Beam (27.5 cm x 25 cm) | Beam | 50MPa | Concrete Rectangular | 250 | 275 | 687.5 | 6925 | 0.48 | 1164.76 | G300E | 3965821.59 | 31.12 | G300E | 1619256.78 | 12.71
1068 | Story8 | B13 | 50 MPa RC Beam (27.5 cm x 25 cm) | Beam | 50MPa | Concrete Rectangular | 250 | 275 | 687.5 | 6925 | 0.48 | 1164.76 | G300E | 6003660.23 | 47.11 | G300E | 1293740.38 | 10.15
1069 | Story8 | B14 | 50 MPa RC Beam (27.5 cm x 25 cm) | Beam | 50MPa | Concrete Rectangular | 250 | 275 | 687.5 | 6925 | 0.48 | 1164.76 | G300E | 5040140.91 | 39.55 | G300E | 1242617.44 | 9.75
1070 | Story8 | B15 | 50 MPa RC Beam (27.5 cm x 25 cm) | Beam | 50MPa | Concrete Rectangular | 250 | 275 | 687.5 | 6925 | 0.48 | 1164.76 | G300E | 4928081.82 | 38.67 | G300E | 1242385.45 | 9.75
1071 | Story8 | B16 | 50 MPa RC Beam (27.5 cm x 25 cm) | Beam | 50MPa | Concrete Rectangular | 250 | 275 | 687.5 | 7200 | 0.5 | 1211.01 | G300E | 5780973.91 | 45.36 | G300E | 2435740.28 | 19.11
1072 | Story8 | B17 | 50 MPa RC Beam (27.5 cm x 25 cm) | Beam | 50MPa | Concrete Rectangular | 250 | 275 | 687.5 | 6925 | 0.48 | 1164.76 | G300E | 4303572.73 | 33.77 | G300E | 1725218.01 | 13.54
1073 | Story8 | B18 | 50 MPa RC Beam (27.5 cm x 25 cm) | Beam | 50MPa | Concrete Rectangular | 250 | 275 | 687.5 | 7200 | 0.5 | 1211.01 | G300E | 5871130.43 | 46.07 | G300E | 2696195.9 | 21.16
1074 | Story8 | B19 | 50 MPa RC Beam (27.5 cm x 25 cm) | Beam | 50MPa | Concrete Rectangular | 250 | 275 | 687.5 | 6925 | 0.48 | 1164.76 | G300E | 5033215.91 | 39.49 | G300E | 1156674.49 | 9.08
1075 | Story8 | B2 | 50 MPa RC Beam (27.5 cm x 25 cm) | Beam | 50MPa | Concrete Rectangular | 250 | 275 | 687.5 | 6925 | 0.48 | 1164.76 | G300E | 4249117.05 | 33.34 | G300E | 1942213.59 | 15.24
1076 | Story8 | B20 | 50 MPa RC Beam (27.5 cm x 25 cm) | Beam | 50MPa | Concrete Rectangular | 250 | 275 | 687.5 | 6925 | 0.48 | 1164.76 | G300E | 5033530.68 | 39.49 | G300E | 1156636.4 | 9.08
1077 | Story8 | B21 | 50 MPa RC Beam (27.5 cm x 25 cm) | Beam | 50MPa | Concrete Rectangular | 250 | 275 | 687.5 | 6925 | 0.48 | 1164.76 | G300E | 6104387.5 | 47.9 | G300E | 874042.89 | 6.86
1078 | Story8 | B22 | 50 MPa RC Beam (27.5 cm x 25 cm) | Beam | 50MPa | Concrete Rectangular | 250 | 275 | 687.5 | 6925 | 0.48 | 1164.76 | G300E | 3817248.86 | 29.95 | G300E | 1482579.55 | 11.63
1079 | Story8 | B23 | 50 MPa RC Beam (27.5 cm x 25 cm) | Beam | 50MPa | Concrete Rectangular | 250 | 275 | 687.5 | 6925 | 0.48 | 1164.76 | G300E | 4092360.23 | 32.11 | G300E | 1473136.36 | 11.56
1080 | Story8 | B24 | 50 MPa RC Beam (27.5 cm x 25 cm) | Beam | 50MPa | Concrete Rectangular | 250 | 275 | 687.5 | 6925 | 0.48 | 1164.76 | G300E | 6340467.05 | 49.75 | G300E | 1095550.74 | 8.6
1081 | Story8 | B25 | 50 MPa RC Beam (27.5 cm x 25 cm) | Beam | 50MPa | Concrete Rectangular | 250 | 275 | 687.5 | 6925 | 0.48 | 1164.76 | G300E | 4335050 | 34.01 | G300E | 1726162.33 | 13.54
1082 | Story8 | B26 | 50 MPa RC Beam (27.5 cm x 25 cm) | Beam | 50MPa | Concrete Rectangular | 250 | 275 | 687.5 | 7200 | 0.5 | 1211.01 | G300E | 5756556.52 | 45.17 | G300E | 2546557.67 | 19.98
1083 | Story8 | B3 | 50 MPa RC Beam (27.5 cm x 25 cm) | Beam | 50MPa | Concrete Rectangular | 250 | 275 | 687.5 | 6925 | 0.48 | 1164.76 | G300E | 6041747.73 | 47.41 | G300E | 848469.73 | 6.66
1084 | Story8 | B30 | 50 MPa RC Beam (27.5 cm x 25 cm) | Beam | 50MPa | Concrete Rectangular | 250 | 275 | 687.5 | 6925 | 0.48 | 1164.76 | G300E | 5645982.61 | 44.3 | G300E | 2593200.46 | 20.35
1085 | Story8 | B31 | 50 MPa RC Beam (27.5 cm x 25 cm) | Beam | 50MPa | Concrete Rectangular | 250 | 275 | 687.5 | 6925 | 0.48 | 1164.76 | G300E | 4301369.32 | 33.75 | G300E | 1725218.01 | 13.54
1086 | Story8 | B32 | 50 MPa RC Beam (27.5 cm x 25 cm) | Beam | 50MPa | Concrete Rectangular | 250 | 275 | 687.5 | 6925 | 0.48 | 1164.76 | G300E | 6340467.05 | 49.75 | G300E | 872761.76 | 6.85
1087 | Story8 | B33 | 50 MPa RC Beam (27.5 cm x 25 cm) | Beam | 50MPa | Concrete Rectangular | 250 | 275 | 687.5 | 6925 | 0.48 | 1164.76 | G300E | 3784827.27 | 29.7 | G300E | 1473136.36 | 11.56
1088 | Story8 | B34 | 50 MPa RC Beam (27.5 cm x 25 cm) | Beam | 50MPa | Concrete Rectangular | 250 | 275 | 687.5 | 6925 | 0.48 | 1164.76 | G300E | 4044514.77 | 31.73 | G300E | 2064974.96 | 16.2
1089 | Story8 | B35 | 50 MPa RC Beam (27.5 cm x 25 cm) | Beam | 50MPa | Concrete Rectangular | 250 | 275 | 687.5 | 6925 | 0.48 | 1164.76 | G300E | 6346132.95 | 49.79 | G300E | 1095658.08 | 8.6
1090 | Story8 | B36 | 50 MPa RC Beam (27.5 cm x 25 cm) | Beam | 50MPa | Concrete Rectangular | 250 | 275 | 687.5 | 6925 | 0.48 | 1164.76 | G300E | 5133628.41 | 40.28 | G300E | 1268106.63 | 9.95
1091 | Story8 | B37 | 50 MPa RC Beam (27.5 cm x 25 cm) | Beam | 50MPa | Concrete Rectangular | 250 | 275 | 687.5 | 7200 | 0.5 | 1211.01 | G300E | 5892104.35 | 46.23 | G300E | 2696170.07 | 21.16
1092 | Story8 | B38 | 50 MPa RC Beam (27.5 cm x 25 cm) | Beam | 50MPa | Concrete Rectangular | 250 | 275 | 687.5 | 6925 | 0.48 | 1164.76 | G300E | 5665553.26 | 44.45 | G300E | 2593184.73 | 20.35
1093 | Story8 | B4 | 50 MPa RC Beam (27.5 cm x 25 cm) | Beam | 50MPa | Concrete Rectangular | 250 | 275 | 687.5 | 6925 | 0.48 | 1164.76 | G300E | 3818193.18 | 29.96 | G300E | 1928297.73 | 15.13
1094 | Story8 | B40 | 50 MPa RC Beam (27.5 cm x 25 cm) | Beam | 50MPa | Concrete Rectangular | 250 | 275 | 687.5 | 6925 | 0.48 | 1164.76 | G300E | 5647186.96 | 44.31 | G300E | 2593226.96 | 20.35
1095 | Story8 | B41 | 50 MPa RC Beam (27.5 cm x 25 cm) | Beam | 50MPa | Concrete Rectangular | 250 | 275 | 687.5 | 6925 | 0.48 | 1164.76 | G300E | 5667961.96 | 44.47 | G300E | 2593210.4 | 20.35
1096 | Story8 | B42 | 50 MPa RC Beam (27.5 cm x 25 cm) | Beam | 50MPa | Concrete Rectangular | 250 | 275 | 687.5 | 6925 | 0.48 | 1164.76 | G300E | 5032901.14 | 39.49 | G300E | 1268084.99 | 9.95
1097 | Story8 | B43 | 50 MPa RC Beam (27.5 cm x 25 cm) | Beam | 50MPa | Concrete Rectangular | 250 | 275 | 687.5 | 6925 | 0.48 | 1164.76 | G300E | 6346447.73 | 49.8 | G300E | 872761.76 | 6.85
1098 | Story8 | B44 | 50 MPa RC Beam (27.5 cm x 25 cm) | Beam | 50MPa | Concrete Rectangular | 250 | 275 | 687.5 | 6925 | 0.48 | 1164.76 | G300E | 3817248.86 | 29.95 | G300E | 1928297.73 | 15.13
1099 | Story8 | B45 | 50 MPa RC Beam (27.5 cm x 25 cm) | Beam | 50MPa | Concrete Rectangular | 250 | 275 | 687.5 | 6925 | 0.48 | 1164.76 | G300E | 4617086.36 | 36.23 | G300E | 1999319.19 | 15.69
1100 | Story8 | B46 | 50 MPa RC Beam (27.5 cm x 25 cm) | Beam | 50MPa | Concrete Rectangular | 250 | 275 | 687.5 | 6925 | 0.48 | 1164.76 | G300E | 6132402.27 | 48.12 | G300E | 1096946.99 | 8.61
1101 | Story8 | B47 | 50 MPa RC Beam (27.5 cm x 25 cm) | Beam | 50MPa | Concrete Rectangular | 250 | 275 | 687.5 | 6925 | 0.48 | 1164.76 | G300E | 6131772.73 | 48.11 | G300E | 1096901.11 | 8.61
1102 | Story8 | B48 | 50 MPa RC Beam (27.5 cm x 25 cm) | Beam | 50MPa | Concrete Rectangular | 250 | 275 | 687.5 | 6925 | 0.48 | 1164.76 | G300E | 5132998.86 | 40.28 | G300E | 1268071.14 | 9.95
1103 | Story8 | B49 | 50 MPa RC Beam (27.5 cm x 25 cm) | Beam | 50MPa | Concrete Rectangular | 250 | 275 | 687.5 | 6925 | 0.48 | 1164.76 | G300E | 6346447.73 | 49.8 | G300E | 1095619.99 | 8.6
1104 | Story8 | B5 | 50 MPa RC Beam (27.5 cm x 25 cm) | Beam | 50MPa | Concrete Rectangular | 250 | 275 | 687.5 | 6925 | 0.48 | 1164.76 | G300E | 6346132.95 | 49.79 | G300E | 872682.99 | 6.85
1105 | Story8 | B50 | 50 MPa RC Beam (27.5 cm x 25 cm) | Beam | 50MPa | Concrete Rectangular | 250 | 275 | 687.5 | 6925 | 0.48 | 1164.76 | G300E | 4332217.05 | 33.99 | G300E | 1725218.01 | 13.54
1106 | Story8 | B51 | 50 MPa RC Beam (27.5 cm x 25 cm) | Beam | 50MPa | Concrete Rectangular | 250 | 275 | 687.5 | 6925 | 0.48 | 1164.76 | G300E | 6340781.82 | 49.75 | G300E | 1095619.12 | 8.6
1107 | Story8 | B52 | 50 MPa RC Beam (27.5 cm x 25 cm) | Beam | 50MPa | Concrete Rectangular | 250 | 275 | 687.5 | 6925 | 0.48 | 1164.76 | G300E | 5132998.86 | 40.28 | G300E | 1156657.17 | 9.08
1108 | Story8 | B53 | 50 MPa RC Beam (27.5 cm x 25 cm) | Beam | 50MPa | Concrete Rectangular | 250 | 275 | 687.5 | 6925 | 0.48 | 1164.76 | G300E | 6104702.27 | 47.9 | G300E | 1096901.11 | 8.61
1109 | Story8 | B54 | 50 MPa RC Beam (27.5 cm x 25 cm) | Beam | 50MPa | Concrete Rectangular | 250 | 275 | 687.5 | 6925 | 0.48 | 1164.76 | G300E | 6131772.73 | 48.11 | G300E | 874042.02 | 6.86
1110 | Story8 | B55 | 50 MPa RC Beam (27.5 cm x 25 cm) | Beam | 50MPa | Concrete Rectangular | 250 | 275 | 687.5 | 6925 | 0.48 | 1164.76 | G300E | 4362435.23 | 34.23 | G300E | 1999319.19 | 15.69
1111 | Story8 | B56 | 50 MPa RC Beam (27.5 cm x 25 cm) | Beam | 50MPa | Concrete Rectangular | 250 | 275 | 687.5 | 6925 | 0.48 | 1164.76 | G300E | 4617086.36 | 36.23 | G300E | 1999319.19 | 15.69
1112 | Story8 | B57 | 50 MPa RC Beam (27.5 cm x 25 cm) | Beam | 50MPa | Concrete Rectangular | 250 | 275 | 687.5 | 6925 | 0.48 | 1164.76 | G300E | 4044829.55 | 31.74 | G300E | 2064974.96 | 16.2
1113 | Story8 | B58 | 50 MPa RC Beam (27.5 cm x 25 cm) | Beam | 50MPa | Concrete Rectangular | 250 | 275 | 687.5 | 6925 | 0.48 | 1164.76 | G300E | 4092045.45 | 32.11 | G300E | 1473136.36 | 11.56
1114 | Story8 | B59 | 50 MPa RC Beam (27.5 cm x 25 cm) | Beam | 50MPa | Concrete Rectangular | 250 | 275 | 687.5 | 6925 | 0.48 | 1164.76 | G300E | 4044829.55 | 31.74 | G300E | 1619256.78 | 12.71
1115 | Story8 | B6 | 50 MPa RC Beam (27.5 cm x 25 cm) | Beam | 50MPa | Concrete Rectangular | 250 | 275 | 687.5 | 6925 | 0.48 | 1164.76 | G300E | 3785456.82 | 29.7 | G300E | 1473136.36 | 11.56
1116 | Story8 | B60 | 50 MPa RC Beam (27.5 cm x 25 cm) | Beam | 50MPa | Concrete Rectangular | 250 | 275 | 687.5 | 6925 | 0.48 | 1164.76 | G300E | 4617086.36 | 36.23 | G300E | 1887889.64 | 14.81
1117 | Story8 | B7 | 50 MPa RC Beam (27.5 cm x 25 cm) | Beam | 50MPa | Concrete Rectangular | 250 | 275 | 687.5 | 6925 | 0.48 | 1164.76 | G300E | 6340467.05 | 49.75 | G300E | 872797.25 | 6.85
1118 | Story8 | B8 | 50 MPa RC Beam (27.5 cm x 25 cm) | Beam | 50MPa | Concrete Rectangular | 250 | 275 | 687.5 | 6925 | 0.48 | 1164.76 | G300E | 3817248.86 | 29.95 | G300E | 1482579.55 | 11.63
1119 | Story8 | B9 | 50 MPa RC Beam (27.5 cm x 25 cm) | Beam | 50MPa | Concrete Rectangular | 250 | 275 | 687.5 | 6925 | 0.48 | 1164.76 | G300E | 6105017.05 | 47.9 | G300E | 874087.9 | 6.86
1120 | Story9 | B1 | 50 MPa RC Beam (30 cm x 25 cm) | Beam | 50MPa | Concrete Rectangular | 250 | 300 | 750 | 6950 | 0.52 | 1275.23 | G300E | 4223072.73 | 33.14 | G300E | 1878553.72 | 14.74
1121 | Story9 | B10 | 50 MPa RC Beam (30 cm x 25 cm) | Beam | 50MPa | Concrete Rectangular | 250 | 300 | 750 | 6950 | 0.52 | 1275.23 | G300E | 4075227.27 | 31.98 | G300E | 1703856.63 | 13.37
1122 | Story9 | B11 | 50 MPa RC Beam (30 cm x 25 cm) | Beam | 50MPa | Concrete Rectangular | 250 | 300 | 750 | 6950 | 0.52 | 1275.23 | G300E | 4074911.36 | 31.97 | G300E | 1703856.63 | 13.37
1123 | Story9 | B12 | 50 MPa RC Beam (30 cm x 25 cm) | Beam | 50MPa | Concrete Rectangular | 250 | 300 | 750 | 6950 | 0.52 | 1275.23 | G300E | 3745102.27 | 29.39 | G300E | 1507834.09 | 11.83
1124 | Story9 | B13 | 50 MPa RC Beam (30 cm x 25 cm) | Beam | 50MPa | Concrete Rectangular | 250 | 300 | 750 | 6950 | 0.52 | 1275.23 | G300E | 5479127.27 | 42.99 | G300E | 1366086.63 | 10.72
1125 | Story9 | B14 | 50 MPa RC Beam (30 cm x 25 cm) | Beam | 50MPa | Concrete Rectangular | 250 | 300 | 750 | 6950 | 0.52 | 1275.23 | G300E | 4611325 | 36.18 | G300E | 1326029.99 | 10.4
1126 | Story9 | B15 | 50 MPa RC Beam (30 cm x 25 cm) | Beam | 50MPa | Concrete Rectangular | 250 | 300 | 750 | 6950 | 0.52 | 1275.23 | G300E | 4500125 | 35.31 | G300E | 1326029.99 | 10.4
1127 | Story9 | B16 | 50 MPa RC Beam (30 cm x 25 cm) | Beam | 50MPa | Concrete Rectangular | 250 | 300 | 750 | 7200 | 0.54 | 1321.1 | G300E | 5326121.74 | 41.79 | G300E | 2444870.82 | 19.18
1128 | Story9 | B17 | 50 MPa RC Beam (30 cm x 25 cm) | Beam | 50MPa | Concrete Rectangular | 250 | 300 | 750 | 6950 | 0.52 | 1275.23 | G300E | 3911586.36 | 30.69 | G300E | 1794364.9 | 14.08
1129 | Story9 | B18 | 50 MPa RC Beam (30 cm x 25 cm) | Beam | 50MPa | Concrete Rectangular | 250 | 300 | 750 | 7200 | 0.54 | 1321.1 | G300E | 5405634.78 | 42.41 | G300E | 2483532 | 19.49
1130 | Story9 | B19 | 50 MPa RC Beam (30 cm x 25 cm) | Beam | 50MPa | Concrete Rectangular | 250 | 300 | 750 | 6950 | 0.52 | 1275.23 | G300E | 4593950 | 36.05 | G300E | 1116108.71 | 8.76
1131 | Story9 | B2 | 50 MPa RC Beam (30 cm x 25 cm) | Beam | 50MPa | Concrete Rectangular | 250 | 300 | 750 | 6950 | 0.52 | 1275.23 | G300E | 3968765.91 | 31.14 | G300E | 1641937.82 | 12.88
1132 | Story9 | B20 | 50 MPa RC Beam (30 cm x 25 cm) | Beam | 50MPa | Concrete Rectangular | 250 | 300 | 750 | 6950 | 0.52 | 1275.23 | G300E | 4593002.27 | 36.04 | G300E | 1116108.71 | 8.76
1133 | Story9 | B21 | 50 MPa RC Beam (30 cm x 25 cm) | Beam | 50MPa | Concrete Rectangular | 250 | 300 | 750 | 6950 | 0.52 | 1275.23 | G300E | 5570109.09 | 43.71 | G300E | 919029.14 | 7.21
1134 | Story9 | B22 | 50 MPa RC Beam (30 cm x 25 cm) | Beam | 50MPa | Concrete Rectangular | 250 | 300 | 750 | 6950 | 0.52 | 1275.23 | G300E | 3620634.09 | 28.41 | G300E | 1507834.09 | 11.83
1135 | Story9 | B23 | 50 MPa RC Beam (30 cm x 25 cm) | Beam | 50MPa | Concrete Rectangular | 250 | 300 | 750 | 6950 | 0.52 | 1275.23 | G300E | 3713195.45 | 29.14 | G300E | 1497409.09 | 11.75
1136 | Story9 | B24 | 50 MPa RC Beam (30 cm x 25 cm) | Beam | 50MPa | Concrete Rectangular | 250 | 300 | 750 | 6950 | 0.52 | 1275.23 | G300E | 5732170.45 | 44.98 | G300E | 918306.98 | 7.21
1137 | Story9 | B25 | 50 MPa RC Beam (30 cm x 25 cm) | Beam | 50MPa | Concrete Rectangular | 250 | 300 | 750 | 6950 | 0.52 | 1275.23 | G300E | 3935595.45 | 30.88 | G300E | 1794364.9 | 14.08
1138 | Story9 | B26 | 50 MPa RC Beam (30 cm x 25 cm) | Beam | 50MPa | Concrete Rectangular | 250 | 300 | 750 | 7200 | 0.54 | 1321.1 | G300E | 5307339.13 | 41.64 | G300E | 2444870.82 | 19.18
1139 | Story9 | B3 | 50 MPa RC Beam (30 cm x 25 cm) | Beam | 50MPa | Concrete Rectangular | 250 | 300 | 750 | 6950 | 0.52 | 1275.23 | G300E | 5511034.09 | 43.24 | G300E | 891220.93 | 6.99
1140 | Story9 | B30 | 50 MPa RC Beam (30 cm x 25 cm) | Beam | 50MPa | Concrete Rectangular | 250 | 300 | 750 | 6950 | 0.52 | 1275.23 | G300E | 5216730.43 | 40.93 | G300E | 2397298.25 | 18.81
1141 | Story9 | B31 | 50 MPa RC Beam (30 cm x 25 cm) | Beam | 50MPa | Concrete Rectangular | 250 | 300 | 750 | 6950 | 0.52 | 1275.23 | G300E | 3910954.55 | 30.69 | G300E | 1794364.9 | 14.08
1142 | Story9 | B32 | 50 MPa RC Beam (30 cm x 25 cm) | Beam | 50MPa | Concrete Rectangular | 250 | 300 | 750 | 6950 | 0.52 | 1275.23 | G300E | 5732486.36 | 44.98 | G300E | 918359.1 | 7.21
1143 | Story9 | B33 | 50 MPa RC Beam (30 cm x 25 cm) | Beam | 50MPa | Concrete Rectangular | 250 | 300 | 750 | 6950 | 0.52 | 1275.23 | G300E | 3586200 | 28.14 | G300E | 1497409.09 | 11.75
1144 | Story9 | B34 | 50 MPa RC Beam (30 cm x 25 cm) | Beam | 50MPa | Concrete Rectangular | 250 | 300 | 750 | 6950 | 0.52 | 1275.23 | G300E | 3745102.27 | 29.39 | G300E | 1865127.27 | 14.63
1145 | Story9 | B35 | 50 MPa RC Beam (30 cm x 25 cm) | Beam | 50MPa | Concrete Rectangular | 250 | 300 | 750 | 6950 | 0.52 | 1275.23 | G300E | 5820625 | 45.67 | G300E | 918386.58 | 7.21
1146 | Story9 | B36 | 50 MPa RC Beam (30 cm x 25 cm) | Beam | 50MPa | Concrete Rectangular | 250 | 300 | 750 | 6950 | 0.52 | 1275.23 | G300E | 4694409.09 | 36.83 | G300E | 1353672.35 | 10.62
1147 | Story9 | B37 | 50 MPa RC Beam (30 cm x 25 cm) | Beam | 50MPa | Concrete Rectangular | 250 | 300 | 750 | 7200 | 0.54 | 1321.1 | G300E | 5421286.96 | 42.54 | G300E | 2483532 | 19.49
1148 | Story9 | B38 | 50 MPa RC Beam (30 cm x 25 cm) | Beam | 50MPa | Concrete Rectangular | 250 | 300 | 750 | 6950 | 0.52 | 1275.23 | G300E | 5231536.96 | 41.05 | G300E | 2397298.25 | 18.81
1149 | Story9 | B4 | 50 MPa RC Beam (30 cm x 25 cm) | Beam | 50MPa | Concrete Rectangular | 250 | 300 | 750 | 6950 | 0.52 | 1275.23 | G300E | 3620950 | 28.41 | G300E | 1864179.55 | 14.63
1150 | Story9 | B40 | 50 MPa RC Beam (30 cm x 25 cm) | Beam | 50MPa | Concrete Rectangular | 250 | 300 | 750 | 6950 | 0.52 | 1275.23 | G300E | 5217636.96 | 40.94 | G300E | 2397298.25 | 18.81
1151 | Story9 | B41 | 50 MPa RC Beam (30 cm x 25 cm) | Beam | 50MPa | Concrete Rectangular | 250 | 300 | 750 | 6950 | 0.52 | 1275.23 | G300E | 5233047.83 | 41.06 | G300E | 2398506.95 | 18.82
1152 | Story9 | B42 | 50 MPa RC Beam (30 cm x 25 cm) | Beam | 50MPa | Concrete Rectangular | 250 | 300 | 750 | 6950 | 0.52 | 1275.23 | G300E | 4593002.27 | 36.04 | G300E | 1353672.35 | 10.62
1153 | Story9 | B43 | 50 MPa RC Beam (30 cm x 25 cm) | Beam | 50MPa | Concrete Rectangular | 250 | 300 | 750 | 6950 | 0.52 | 1275.23 | G300E | 5820940.91 | 45.67 | G300E | 918359.1 | 7.21
1154 | Story9 | B44 | 50 MPa RC Beam (30 cm x 25 cm) | Beam | 50MPa | Concrete Rectangular | 250 | 300 | 750 | 6950 | 0.52 | 1275.23 | G300E | 3620634.09 | 28.41 | G300E | 1864179.55 | 14.63
1155 | Story9 | B45 | 50 MPa RC Beam (30 cm x 25 cm) | Beam | 50MPa | Concrete Rectangular | 250 | 300 | 750 | 6950 | 0.52 | 1275.23 | G300E | 4320056.82 | 33.9 | G300E | 1703856.63 | 13.37
1156 | Story9 | B46 | 50 MPa RC Beam (30 cm x 25 cm) | Beam | 50MPa | Concrete Rectangular | 250 | 300 | 750 | 6950 | 0.52 | 1275.23 | G300E | 5593486.36 | 43.89 | G300E | 1037846.98 | 8.14
1157 | Story9 | B47 | 50 MPa RC Beam (30 cm x 25 cm) | Beam | 50MPa | Concrete Rectangular | 250 | 300 | 750 | 6950 | 0.52 | 1275.23 | G300E | 5593486.36 | 43.89 | G300E | 1037810.01 | 8.14
1158 | Story9 | B48 | 50 MPa RC Beam (30 cm x 25 cm) | Beam | 50MPa | Concrete Rectangular | 250 | 300 | 750 | 6950 | 0.52 | 1275.23 | G300E | 4694093.18 | 36.83 | G300E | 1353672.35 | 10.62
1159 | Story9 | B49 | 50 MPa RC Beam (30 cm x 25 cm) | Beam | 50MPa | Concrete Rectangular | 250 | 300 | 750 | 6950 | 0.52 | 1275.23 | G300E | 5820940.91 | 45.67 | G300E | 918358.15 | 7.21
1160 | Story9 | B5 | 50 MPa RC Beam (30 cm x 25 cm) | Beam | 50MPa | Concrete Rectangular | 250 | 300 | 750 | 6950 | 0.52 | 1275.23 | G300E | 5820309.09 | 45.67 | G300E | 918299.39 | 7.21
1161 | Story9 | B50 | 50 MPa RC Beam (30 cm x 25 cm) | Beam | 50MPa | Concrete Rectangular | 250 | 300 | 750 | 6950 | 0.52 | 1275.23 | G300E | 3935595.45 | 30.88 | G300E | 1794364.9 | 14.08
1162 | Story9 | B51 | 50 MPa RC Beam (30 cm x 25 cm) | Beam | 50MPa | Concrete Rectangular | 250 | 300 | 750 | 6950 | 0.52 | 1275.23 | G300E | 5732802.27 | 44.98 | G300E | 918356.26 | 7.21
1163 | Story9 | B52 | 50 MPa RC Beam (30 cm x 25 cm) | Beam | 50MPa | Concrete Rectangular | 250 | 300 | 750 | 6950 | 0.52 | 1275.23 | G300E | 4693461.36 | 36.83 | G300E | 1116108.71 | 8.76
1164 | Story9 | B53 | 50 MPa RC Beam (30 cm x 25 cm) | Beam | 50MPa | Concrete Rectangular | 250 | 300 | 750 | 6950 | 0.52 | 1275.23 | G300E | 5570109.09 | 43.71 | G300E | 1037810.01 | 8.14
1165 | Story9 | B54 | 50 MPa RC Beam (30 cm x 25 cm) | Beam | 50MPa | Concrete Rectangular | 250 | 300 | 750 | 6950 | 0.52 | 1275.23 | G300E | 5593486.36 | 43.89 | G300E | 919028.2 | 7.21
1166 | Story9 | B55 | 50 MPa RC Beam (30 cm x 25 cm) | Beam | 50MPa | Concrete Rectangular | 250 | 300 | 750 | 6950 | 0.52 | 1275.23 | G300E | 4075227.27 | 31.98 | G300E | 1703856.63 | 13.37
1167 | Story9 | B56 | 50 MPa RC Beam (30 cm x 25 cm) | Beam | 50MPa | Concrete Rectangular | 250 | 300 | 750 | 6950 | 0.52 | 1275.23 | G300E | 4320372.73 | 33.9 | G300E | 1703856.63 | 13.37
1168 | Story9 | B57 | 50 MPa RC Beam (30 cm x 25 cm) | Beam | 50MPa | Concrete Rectangular | 250 | 300 | 750 | 6950 | 0.52 | 1275.23 | G300E | 3745418.18 | 29.39 | G300E | 1864179.55 | 14.63
1169 | Story9 | B58 | 50 MPa RC Beam (30 cm x 25 cm) | Beam | 50MPa | Concrete Rectangular | 250 | 300 | 750 | 6950 | 0.52 | 1275.23 | G300E | 3712879.55 | 29.13 | G300E | 1497409.09 | 11.75
1170 | Story9 | B59 | 50 MPa RC Beam (30 cm x 25 cm) | Beam | 50MPa | Concrete Rectangular | 250 | 300 | 750 | 6950 | 0.52 | 1275.23 | G300E | 3745102.27 | 29.39 | G300E | 1507834.09 | 11.83
1171 | Story9 | B6 | 50 MPa RC Beam (30 cm x 25 cm) | Beam | 50MPa | Concrete Rectangular | 250 | 300 | 750 | 6950 | 0.52 | 1275.23 | G300E | 3586515.91 | 28.14 | G300E | 1497409.09 | 11.75
1172 | Story9 | B60 | 50 MPa RC Beam (30 cm x 25 cm) | Beam | 50MPa | Concrete Rectangular | 250 | 300 | 750 | 6950 | 0.52 | 1275.23 | G300E | 4320372.73 | 33.9 | G300E | 1703856.63 | 13.37
1173 | Story9 | B7 | 50 MPa RC Beam (30 cm x 25 cm) | Beam | 50MPa | Concrete Rectangular | 250 | 300 | 750 | 6950 | 0.52 | 1275.23 | G300E | 5732170.45 | 44.98 | G300E | 918384.69 | 7.21
1174 | Story9 | B8 | 50 MPa RC Beam (30 cm x 25 cm) | Beam | 50MPa | Concrete Rectangular | 250 | 300 | 750 | 6950 | 0.52 | 1275.23 | G300E | 3620634.09 | 28.41 | G300E | 1508781.82 | 11.84
1175 | Story9 | B9 | 50 MPa RC Beam (30 cm x 25 cm) | Beam | 50MPa | Concrete Rectangular | 250 | 300 | 750 | 6950 | 0.52 | 1275.23 | G300E | 5570109.09 | 43.71 | G300E | 919065.16 | 7.21

## Columns
| Story | Label | Section | Structural_Element_Type | Material | Cross_Section_Type | Width_(mm) | Depth_(mm) | Area_(cm^2) | Length_(mm) | Volume_(m^3) | Mass_(kg) | Long._Rebar_Material | Long._Rebar_Volume_(mm^3) | Long._Rebar_Mass_(kg) | Tran._Rebar_Material | Tran._Rebar_Volume_(mm^3) | Tran._Rebar_Mass_(kg)
0 | Story1 | C1 | 50 MPa RC Column (62.5 cm x 62.5 cm) | Column | 50MPa | Concrete Rectangular | 625 | 625 | 3906.3 | 3225 | 1.26 | 3082 | G300E | 12596850 | 98.84 | G300E | 0 | 0
1 | Story1 | C10 | 50 MPa RC Column (62.5 cm x 62.5 cm) | Column | 50MPa | Concrete Rectangular | 625 | 625 | 3906.3 | 3200 | 1.25 | 3058.1 | G300E | 73684266.67 | 578.15 | G300E | 0 | 0
2 | Story1 | C11 | 50 MPa RC Column (62.5 cm x 62.5 cm) | Column | 50MPa | Concrete Rectangular | 625 | 625 | 3906.3 | 3200 | 1.25 | 3058.1 | G300E | 94858666.67 | 744.3 | G300E | 0 | 0
3 | Story1 | C12 | 50 MPa RC Column (62.5 cm x 62.5 cm) | Column | 50MPa | Concrete Rectangular | 625 | 625 | 3906.3 | 3200 | 1.25 | 3058.1 | G300E | 12499200 | 98.07 | G300E | 0 | 0
4 | Story1 | C13 | 50 MPa RC Column (62.5 cm x 62.5 cm) | Column | 50MPa | Concrete Rectangular | 625 | 625 | 3906.3 | 3200 | 1.25 | 3058.1 | G300E | 12499200 | 98.07 | G300E | 0 | 0
5 | Story1 | C14 | 50 MPa RC Column (62.5 cm x 62.5 cm) | Column | 50MPa | Concrete Rectangular | 625 | 625 | 3906.3 | 3200 | 1.25 | 3058.1 | G300E | 73195733.33 | 574.32 | G300E | 0 | 0
6 | Story1 | C17 | 50 MPa RC Column (62.5 cm x 62.5 cm) | Column | 50MPa | Concrete Rectangular | 625 | 625 | 3906.3 | 3200 | 1.25 | 3058.1 | G300E | 73712000 | 578.37 | G300E | 0 | 0
7 | Story1 | C18 | 50 MPa RC Column (62.5 cm x 62.5 cm) | Column | 50MPa | Concrete Rectangular | 625 | 625 | 3906.3 | 3200 | 1.25 | 3058.1 | G300E | 12499200 | 98.07 | G300E | 0 | 0
8 | Story1 | C19 | 50 MPa RC Column (62.5 cm x 62.5 cm) | Column | 50MPa | Concrete Rectangular | 625 | 625 | 3906.3 | 3200 | 1.25 | 3058.1 | G300E | 12499200 | 98.07 | G300E | 0 | 0
9 | Story1 | C2 | 50 MPa RC Column (62.5 cm x 62.5 cm) | Column | 50MPa | Concrete Rectangular | 625 | 625 | 3906.3 | 3200 | 1.25 | 3058.1 | G300E | 12499200 | 98.07 | G300E | 0 | 0
10 | Story1 | C20 | 50 MPa RC Column (62.5 cm x 62.5 cm) | Column | 50MPa | Concrete Rectangular | 625 | 625 | 3906.3 | 3200 | 1.25 | 3058.1 | G300E | 73696000 | 578.25 | G300E | 0 | 0
11 | Story1 | C23 | 50 MPa RC Column (62.5 cm x 62.5 cm) | Column | 50MPa | Concrete Rectangular | 625 | 625 | 3906.3 | 3200 | 1.25 | 3058.1 | G300E | 73702400 | 578.3 | G300E | 0 | 0
12 | Story1 | C24 | 50 MPa RC Column (62.5 cm x 62.5 cm) | Column | 50MPa | Concrete Rectangular | 625 | 625 | 3906.3 | 3200 | 1.25 | 3058.1 | G300E | 12499200 | 98.07 | G300E | 0 | 0
13 | Story1 | C25 | 50 MPa RC Column (62.5 cm x 62.5 cm) | Column | 50MPa | Concrete Rectangular | 625 | 625 | 3906.3 | 3200 | 1.25 | 3058.1 | G300E | 12499200 | 98.07 | G300E | 0 | 0
14 | Story1 | C26 | 50 MPa RC Column (62.5 cm x 62.5 cm) | Column | 50MPa | Concrete Rectangular | 625 | 625 | 3906.3 | 3200 | 1.25 | 3058.1 | G300E | 94860800 | 744.31 | G300E | 0 | 0
15 | Story1 | C27 | 50 MPa RC Column (62.5 cm x 62.5 cm) | Column | 50MPa | Concrete Rectangular | 625 | 625 | 3906.3 | 3200 | 1.25 | 3058.1 | G300E | 73705600 | 578.32 | G300E | 0 | 0
16 | Story1 | C28 | 50 MPa RC Column (62.5 cm x 62.5 cm) | Column | 50MPa | Concrete Rectangular | 625 | 625 | 3906.3 | 3200 | 1.25 | 3058.1 | G300E | 73689600 | 578.2 | G300E | 0 | 0
17 | Story1 | C29 | 50 MPa RC Column (62.5 cm x 62.5 cm) | Column | 50MPa | Concrete Rectangular | 625 | 625 | 3906.3 | 3200 | 1.25 | 3058.1 | G300E | 94853333.33 | 744.25 | G300E | 0 | 0
18 | Story1 | C3 | 50 MPa RC Column (62.5 cm x 62.5 cm) | Column | 50MPa | Concrete Rectangular | 625 | 625 | 3906.3 | 3200 | 1.25 | 3058.1 | G300E | 12499200 | 98.07 | G300E | 0 | 0
19 | Story1 | C30 | 50 MPa RC Column (62.5 cm x 62.5 cm) | Column | 50MPa | Concrete Rectangular | 625 | 625 | 3906.3 | 3200 | 1.25 | 3058.1 | G300E | 12499200 | 98.07 | G300E | 0 | 0
20 | Story1 | C31 | 50 MPa RC Column (62.5 cm x 62.5 cm) | Column | 50MPa | Concrete Rectangular | 625 | 625 | 3906.3 | 3225 | 1.26 | 3082 | G300E | 12596850 | 98.84 | G300E | 0 | 0
21 | Story1 | C32 | 50 MPa RC Column (62.5 cm x 62.5 cm) | Column | 50MPa | Concrete Rectangular | 625 | 625 | 3906.3 | 3200 | 1.25 | 3058.1 | G300E | 12499200 | 98.07 | G300E | 0 | 0
22 | Story1 | C33 | 50 MPa RC Column (62.5 cm x 62.5 cm) | Column | 50MPa | Concrete Rectangular | 625 | 625 | 3906.3 | 3200 | 1.25 | 3058.1 | G300E | 12499200 | 98.07 | G300E | 0 | 0
23 | Story1 | C34 | 50 MPa RC Column (62.5 cm x 62.5 cm) | Column | 50MPa | Concrete Rectangular | 625 | 625 | 3906.3 | 3200 | 1.25 | 3058.1 | G300E | 12499200 | 98.07 | G300E | 0 | 0
24 | Story1 | C35 | 50 MPa RC Column (62.5 cm x 62.5 cm) | Column | 50MPa | Concrete Rectangular | 625 | 625 | 3906.3 | 3200 | 1.25 | 3058.1 | G300E | 12499200 | 98.07 | G300E | 0 | 0
25 | Story1 | C36 | 50 MPa RC Column (62.5 cm x 62.5 cm) | Column | 50MPa | Concrete Rectangular | 625 | 625 | 3906.3 | 3225 | 1.26 | 3082 | G300E | 12596850 | 98.84 | G300E | 0 | 0
26 | Story1 | C4 | 50 MPa RC Column (62.5 cm x 62.5 cm) | Column | 50MPa | Concrete Rectangular | 625 | 625 | 3906.3 | 3200 | 1.25 | 3058.1 | G300E | 12499200 | 98.07 | G300E | 0 | 0
27 | Story1 | C5 | 50 MPa RC Column (62.5 cm x 62.5 cm) | Column | 50MPa | Concrete Rectangular | 625 | 625 | 3906.3 | 3200 | 1.25 | 3058.1 | G300E | 12499200 | 98.07 | G300E | 0 | 0
28 | Story1 | C6 | 50 MPa RC Column (62.5 cm x 62.5 cm) | Column | 50MPa | Concrete Rectangular | 625 | 625 | 3906.3 | 3225 | 1.26 | 3082 | G300E | 12596850 | 98.84 | G300E | 0 | 0
29 | Story1 | C7 | 50 MPa RC Column (62.5 cm x 62.5 cm) | Column | 50MPa | Concrete Rectangular | 625 | 625 | 3906.3 | 3200 | 1.25 | 3058.1 | G300E | 12499200 | 98.07 | G300E | 0 | 0
30 | Story1 | C8 | 50 MPa RC Column (62.5 cm x 62.5 cm) | Column | 50MPa | Concrete Rectangular | 625 | 625 | 3906.3 | 3200 | 1.25 | 3058.1 | G300E | 95677866.67 | 750.72 | G300E | 0 | 0
31 | Story1 | C9 | 50 MPa RC Column (62.5 cm x 62.5 cm) | Column | 50MPa | Concrete Rectangular | 625 | 625 | 3906.3 | 3200 | 1.25 | 3058.1 | G300E | 73185066.67 | 574.24 | G300E | 0 | 0
32 | Story10 | C1 | 50 MPa RC Column (50 cm x 50 cm) | Column | 50MPa | Concrete Rectangular | 500 | 500 | 2500 | 3175 | 0.79 | 1941.9 | G300E | 7937500 | 62.28 | G300E | 0 | 0
33 | Story10 | C10 | 50 MPa RC Column (50 cm x 50 cm) | Column | 50MPa | Concrete Rectangular | 500 | 500 | 2500 | 3175 | 0.79 | 1941.9 | G300E | 20448058.33 | 160.44 | G300E | 0 | 0
34 | Story10 | C11 | 50 MPa RC Column (50 cm x 50 cm) | Column | 50MPa | Concrete Rectangular | 500 | 500 | 2500 | 3175 | 0.79 | 1941.9 | G300E | 34440283.33 | 270.23 | G300E | 0 | 0
35 | Story10 | C12 | 50 MPa RC Column (50 cm x 50 cm) | Column | 50MPa | Concrete Rectangular | 500 | 500 | 2500 | 3175 | 0.79 | 1941.9 | G300E | 7937500 | 62.28 | G300E | 0 | 0
36 | Story10 | C13 | 50 MPa RC Column (50 cm x 50 cm) | Column | 50MPa | Concrete Rectangular | 500 | 500 | 2500 | 3175 | 0.79 | 1941.9 | G300E | 7937500 | 62.28 | G300E | 0 | 0
37 | Story10 | C14 | 50 MPa RC Column (50 cm x 50 cm) | Column | 50MPa | Concrete Rectangular | 500 | 500 | 2500 | 3175 | 0.79 | 1941.9 | G300E | 20227925 | 158.72 | G300E | 0 | 0
38 | Story10 | C17 | 50 MPa RC Column (50 cm x 50 cm) | Column | 50MPa | Concrete Rectangular | 500 | 500 | 2500 | 3175 | 0.79 | 1941.9 | G300E | 20472400 | 160.63 | G300E | 0 | 0
39 | Story10 | C18 | 50 MPa RC Column (50 cm x 50 cm) | Column | 50MPa | Concrete Rectangular | 500 | 500 | 2500 | 3175 | 0.79 | 1941.9 | G300E | 7937500 | 62.28 | G300E | 0 | 0
40 | Story10 | C19 | 50 MPa RC Column (50 cm x 50 cm) | Column | 50MPa | Concrete Rectangular | 500 | 500 | 2500 | 3175 | 0.79 | 1941.9 | G300E | 7937500 | 62.28 | G300E | 0 | 0
41 | Story10 | C2 | 50 MPa RC Column (50 cm x 50 cm) | Column | 50MPa | Concrete Rectangular | 500 | 500 | 2500 | 3175 | 0.79 | 1941.9 | G300E | 7937500 | 62.28 | G300E | 0 | 0
42 | Story10 | C20 | 50 MPa RC Column (50 cm x 50 cm) | Column | 50MPa | Concrete Rectangular | 500 | 500 | 2500 | 3175 | 0.79 | 1941.9 | G300E | 20455466.67 | 160.5 | G300E | 0 | 0
43 | Story10 | C23 | 50 MPa RC Column (50 cm x 50 cm) | Column | 50MPa | Concrete Rectangular | 500 | 500 | 2500 | 3175 | 0.79 | 1941.9 | G300E | 20466050 | 160.58 | G300E | 0 | 0
44 | Story10 | C24 | 50 MPa RC Column (50 cm x 50 cm) | Column | 50MPa | Concrete Rectangular | 500 | 500 | 2500 | 3175 | 0.79 | 1941.9 | G300E | 7937500 | 62.28 | G300E | 0 | 0
45 | Story10 | C25 | 50 MPa RC Column (50 cm x 50 cm) | Column | 50MPa | Concrete Rectangular | 500 | 500 | 2500 | 3175 | 0.79 | 1941.9 | G300E | 7937500 | 62.28 | G300E | 0 | 0
46 | Story10 | C26 | 50 MPa RC Column (50 cm x 50 cm) | Column | 50MPa | Concrete Rectangular | 500 | 500 | 2500 | 3175 | 0.79 | 1941.9 | G300E | 34441341.67 | 270.24 | G300E | 0 | 0
47 | Story10 | C27 | 50 MPa RC Column (50 cm x 50 cm) | Column | 50MPa | Concrete Rectangular | 500 | 500 | 2500 | 3175 | 0.79 | 1941.9 | G300E | 20469225 | 160.61 | G300E | 0 | 0
48 | Story10 | C28 | 50 MPa RC Column (50 cm x 50 cm) | Column | 50MPa | Concrete Rectangular | 500 | 500 | 2500 | 3175 | 0.79 | 1941.9 | G300E | 20457583.33 | 160.52 | G300E | 0 | 0
49 | Story10 | C29 | 50 MPa RC Column (50 cm x 50 cm) | Column | 50MPa | Concrete Rectangular | 500 | 500 | 2500 | 3175 | 0.79 | 1941.9 | G300E | 34434991.67 | 270.19 | G300E | 0 | 0
50 | Story10 | C3 | 50 MPa RC Column (50 cm x 50 cm) | Column | 50MPa | Concrete Rectangular | 500 | 500 | 2500 | 3175 | 0.79 | 1941.9 | G300E | 7937500 | 62.28 | G300E | 0 | 0
51 | Story10 | C30 | 50 MPa RC Column (50 cm x 50 cm) | Column | 50MPa | Concrete Rectangular | 500 | 500 | 2500 | 3175 | 0.79 | 1941.9 | G300E | 7937500 | 62.28 | G300E | 0 | 0
52 | Story10 | C31 | 50 MPa RC Column (50 cm x 50 cm) | Column | 50MPa | Concrete Rectangular | 500 | 500 | 2500 | 3175 | 0.79 | 1941.9 | G300E | 7937500 | 62.28 | G300E | 0 | 0
53 | Story10 | C32 | 50 MPa RC Column (50 cm x 50 cm) | Column | 50MPa | Concrete Rectangular | 500 | 500 | 2500 | 3175 | 0.79 | 1941.9 | G300E | 7937500 | 62.28 | G300E | 0 | 0
54 | Story10 | C33 | 50 MPa RC Column (50 cm x 50 cm) | Column | 50MPa | Concrete Rectangular | 500 | 500 | 2500 | 3175 | 0.79 | 1941.9 | G300E | 7937500 | 62.28 | G300E | 0 | 0
55 | Story10 | C34 | 50 MPa RC Column (50 cm x 50 cm) | Column | 50MPa | Concrete Rectangular | 500 | 500 | 2500 | 3175 | 0.79 | 1941.9 | G300E | 7937500 | 62.28 | G300E | 0 | 0
56 | Story10 | C35 | 50 MPa RC Column (50 cm x 50 cm) | Column | 50MPa | Concrete Rectangular | 500 | 500 | 2500 | 3175 | 0.79 | 1941.9 | G300E | 7937500 | 62.28 | G300E | 0 | 0
57 | Story10 | C36 | 50 MPa RC Column (50 cm x 50 cm) | Column | 50MPa | Concrete Rectangular | 500 | 500 | 2500 | 3175 | 0.79 | 1941.9 | G300E | 7937500 | 62.28 | G300E | 0 | 0
58 | Story10 | C4 | 50 MPa RC Column (50 cm x 50 cm) | Column | 50MPa | Concrete Rectangular | 500 | 500 | 2500 | 3175 | 0.79 | 1941.9 | G300E | 7937500 | 62.28 | G300E | 0 | 0
59 | Story10 | C5 | 50 MPa RC Column (50 cm x 50 cm) | Column | 50MPa | Concrete Rectangular | 500 | 500 | 2500 | 3175 | 0.79 | 1941.9 | G300E | 7937500 | 62.28 | G300E | 0 | 0
60 | Story10 | C6 | 50 MPa RC Column (50 cm x 50 cm) | Column | 50MPa | Concrete Rectangular | 500 | 500 | 2500 | 3175 | 0.79 | 1941.9 | G300E | 7937500 | 62.28 | G300E | 0 | 0
61 | Story10 | C7 | 50 MPa RC Column (50 cm x 50 cm) | Column | 50MPa | Concrete Rectangular | 500 | 500 | 2500 | 3175 | 0.79 | 1941.9 | G300E | 7937500 | 62.28 | G300E | 0 | 0
62 | Story10 | C8 | 50 MPa RC Column (50 cm x 50 cm) | Column | 50MPa | Concrete Rectangular | 500 | 500 | 2500 | 3175 | 0.79 | 1941.9 | G300E | 34757783.33 | 272.72 | G300E | 0 | 0
63 | Story10 | C9 | 50 MPa RC Column (50 cm x 50 cm) | Column | 50MPa | Concrete Rectangular | 500 | 500 | 2500 | 3175 | 0.79 | 1941.9 | G300E | 20224750 | 158.69 | G300E | 0 | 0
64 | Story11 | C1 | 50 MPa RC Column (45 cm x 45 cm) | Column | 50MPa | Concrete Rectangular | 450 | 450 | 2025 | 3150 | 0.64 | 1560.55 | G300E | 6378750 | 50.05 | G300E | 0 | 0
65 | Story11 | C10 | 50 MPa RC Column (45 cm x 45 cm) | Column | 50MPa | Concrete Rectangular | 450 | 450 | 2025 | 3150 | 0.64 | 1560.55 | G300E | 31930500 | 250.54 | G300E | 0 | 0
66 | Story11 | C11 | 50 MPa RC Column (45 cm x 45 cm) | Column | 50MPa | Concrete Rectangular | 450 | 450 | 2025 | 3150 | 0.64 | 1560.55 | G300E | 45280200 | 355.29 | G300E | 0 | 0
67 | Story11 | C12 | 50 MPa RC Column (45 cm x 45 cm) | Column | 50MPa | Concrete Rectangular | 450 | 450 | 2025 | 3150 | 0.64 | 1560.55 | G300E | 6378750 | 50.05 | G300E | 0 | 0
68 | Story11 | C13 | 50 MPa RC Column (45 cm x 45 cm) | Column | 50MPa | Concrete Rectangular | 450 | 450 | 2025 | 3150 | 0.64 | 1560.55 | G300E | 6378750 | 50.05 | G300E | 0 | 0
69 | Story11 | C14 | 50 MPa RC Column (45 cm x 45 cm) | Column | 50MPa | Concrete Rectangular | 450 | 450 | 2025 | 3150 | 0.64 | 1560.55 | G300E | 31729950 | 248.96 | G300E | 0 | 0
70 | Story11 | C17 | 50 MPa RC Column (45 cm x 45 cm) | Column | 50MPa | Concrete Rectangular | 450 | 450 | 2025 | 3150 | 0.64 | 1560.55 | G300E | 31953600 | 250.72 | G300E | 0 | 0
71 | Story11 | C18 | 50 MPa RC Column (45 cm x 45 cm) | Column | 50MPa | Concrete Rectangular | 450 | 450 | 2025 | 3150 | 0.64 | 1560.55 | G300E | 6378750 | 50.05 | G300E | 0 | 0
72 | Story11 | C19 | 50 MPa RC Column (45 cm x 45 cm) | Column | 50MPa | Concrete Rectangular | 450 | 450 | 2025 | 3150 | 0.64 | 1560.55 | G300E | 6378750 | 50.05 | G300E | 0 | 0
73 | Story11 | C2 | 50 MPa RC Column (45 cm x 45 cm) | Column | 50MPa | Concrete Rectangular | 450 | 450 | 2025 | 3150 | 0.64 | 1560.55 | G300E | 6378750 | 50.05 | G300E | 0 | 0
74 | Story11 | C20 | 50 MPa RC Column (45 cm x 45 cm) | Column | 50MPa | Concrete Rectangular | 450 | 450 | 2025 | 3150 | 0.64 | 1560.55 | G300E | 31936800 | 250.59 | G300E | 0 | 0
75 | Story11 | C23 | 50 MPa RC Column (45 cm x 45 cm) | Column | 50MPa | Concrete Rectangular | 450 | 450 | 2025 | 3150 | 0.64 | 1560.55 | G300E | 31947300 | 250.67 | G300E | 0 | 0
76 | Story11 | C24 | 50 MPa RC Column (45 cm x 45 cm) | Column | 50MPa | Concrete Rectangular | 450 | 450 | 2025 | 3150 | 0.64 | 1560.55 | G300E | 6378750 | 50.05 | G300E | 0 | 0
77 | Story11 | C25 | 50 MPa RC Column (45 cm x 45 cm) | Column | 50MPa | Concrete Rectangular | 450 | 450 | 2025 | 3150 | 0.64 | 1560.55 | G300E | 6378750 | 50.05 | G300E | 0 | 0
78 | Story11 | C26 | 50 MPa RC Column (45 cm x 45 cm) | Column | 50MPa | Concrete Rectangular | 450 | 450 | 2025 | 3150 | 0.64 | 1560.55 | G300E | 45282300 | 355.3 | G300E | 0 | 0
79 | Story11 | C27 | 50 MPa RC Column (45 cm x 45 cm) | Column | 50MPa | Concrete Rectangular | 450 | 450 | 2025 | 3150 | 0.64 | 1560.55 | G300E | 31949400 | 250.69 | G300E | 0 | 0
80 | Story11 | C28 | 50 MPa RC Column (45 cm x 45 cm) | Column | 50MPa | Concrete Rectangular | 450 | 450 | 2025 | 3150 | 0.64 | 1560.55 | G300E | 31939950 | 250.61 | G300E | 0 | 0
81 | Story11 | C29 | 50 MPa RC Column (45 cm x 45 cm) | Column | 50MPa | Concrete Rectangular | 450 | 450 | 2025 | 3150 | 0.64 | 1560.55 | G300E | 45274950 | 355.24 | G300E | 0 | 0
82 | Story11 | C3 | 50 MPa RC Column (45 cm x 45 cm) | Column | 50MPa | Concrete Rectangular | 450 | 450 | 2025 | 3150 | 0.64 | 1560.55 | G300E | 6378750 | 50.05 | G300E | 0 | 0
83 | Story11 | C30 | 50 MPa RC Column (45 cm x 45 cm) | Column | 50MPa | Concrete Rectangular | 450 | 450 | 2025 | 3150 | 0.64 | 1560.55 | G300E | 6378750 | 50.05 | G300E | 0 | 0
84 | Story11 | C31 | 50 MPa RC Column (45 cm x 45 cm) | Column | 50MPa | Concrete Rectangular | 450 | 450 | 2025 | 3150 | 0.64 | 1560.55 | G300E | 6378750 | 50.05 | G300E | 0 | 0
85 | Story11 | C32 | 50 MPa RC Column (45 cm x 45 cm) | Column | 50MPa | Concrete Rectangular | 450 | 450 | 2025 | 3150 | 0.64 | 1560.55 | G300E | 6378750 | 50.05 | G300E | 0 | 0
86 | Story11 | C33 | 50 MPa RC Column (45 cm x 45 cm) | Column | 50MPa | Concrete Rectangular | 450 | 450 | 2025 | 3150 | 0.64 | 1560.55 | G300E | 6378750 | 50.05 | G300E | 0 | 0
87 | Story11 | C34 | 50 MPa RC Column (45 cm x 45 cm) | Column | 50MPa | Concrete Rectangular | 450 | 450 | 2025 | 3150 | 0.64 | 1560.55 | G300E | 6378750 | 50.05 | G300E | 0 | 0
88 | Story11 | C35 | 50 MPa RC Column (45 cm x 45 cm) | Column | 50MPa | Concrete Rectangular | 450 | 450 | 2025 | 3150 | 0.64 | 1560.55 | G300E | 6378750 | 50.05 | G300E | 0 | 0
89 | Story11 | C36 | 50 MPa RC Column (45 cm x 45 cm) | Column | 50MPa | Concrete Rectangular | 450 | 450 | 2025 | 3150 | 0.64 | 1560.55 | G300E | 6378750 | 50.05 | G300E | 0 | 0
90 | Story11 | C4 | 50 MPa RC Column (45 cm x 45 cm) | Column | 50MPa | Concrete Rectangular | 450 | 450 | 2025 | 3150 | 0.64 | 1560.55 | G300E | 6378750 | 50.05 | G300E | 0 | 0
91 | Story11 | C5 | 50 MPa RC Column (45 cm x 45 cm) | Column | 50MPa | Concrete Rectangular | 450 | 450 | 2025 | 3150 | 0.64 | 1560.55 | G300E | 6378750 | 50.05 | G300E | 0 | 0
92 | Story11 | C6 | 50 MPa RC Column (45 cm x 45 cm) | Column | 50MPa | Concrete Rectangular | 450 | 450 | 2025 | 3150 | 0.64 | 1560.55 | G300E | 6378750 | 50.05 | G300E | 0 | 0
93 | Story11 | C7 | 50 MPa RC Column (45 cm x 45 cm) | Column | 50MPa | Concrete Rectangular | 450 | 450 | 2025 | 3150 | 0.64 | 1560.55 | G300E | 6378750 | 50.05 | G300E | 0 | 0
94 | Story11 | C8 | 50 MPa RC Column (45 cm x 45 cm) | Column | 50MPa | Concrete Rectangular | 450 | 450 | 2025 | 3150 | 0.64 | 1560.55 | G300E | 45562650 | 357.5 | G300E | 0 | 0
95 | Story11 | C9 | 50 MPa RC Column (45 cm x 45 cm) | Column | 50MPa | Concrete Rectangular | 450 | 450 | 2025 | 3150 | 0.64 | 1560.55 | G300E | 31726800 | 248.94 | G300E | 0 | 0
96 | Story12 | C1 | 50 MPa RC Column (45 cm x 45 cm) | Column | 50MPa | Concrete Rectangular | 450 | 450 | 2025 | 3150 | 0.64 | 1560.55 | G300E | 6378750 | 50.05 | G300E | 0 | 0
97 | Story12 | C10 | 50 MPa RC Column (45 cm x 45 cm) | Column | 50MPa | Concrete Rectangular | 450 | 450 | 2025 | 3150 | 0.64 | 1560.55 | G300E | 18829650 | 147.74 | G300E | 0 | 0
98 | Story12 | C11 | 50 MPa RC Column (45 cm x 45 cm) | Column | 50MPa | Concrete Rectangular | 450 | 450 | 2025 | 3150 | 0.64 | 1560.55 | G300E | 31497900 | 247.14 | G300E | 0 | 0
99 | Story12 | C12 | 50 MPa RC Column (45 cm x 45 cm) | Column | 50MPa | Concrete Rectangular | 450 | 450 | 2025 | 3150 | 0.64 | 1560.55 | G300E | 6378750 | 50.05 | G300E | 0 | 0
100 | Story12 | C13 | 50 MPa RC Column (45 cm x 45 cm) | Column | 50MPa | Concrete Rectangular | 450 | 450 | 2025 | 3150 | 0.64 | 1560.55 | G300E | 6378750 | 50.05 | G300E | 0 | 0
101 | Story12 | C14 | 50 MPa RC Column (45 cm x 45 cm) | Column | 50MPa | Concrete Rectangular | 450 | 450 | 2025 | 3150 | 0.64 | 1560.55 | G300E | 18666900 | 146.47 | G300E | 0 | 0
102 | Story12 | C17 | 50 MPa RC Column (45 cm x 45 cm) | Column | 50MPa | Concrete Rectangular | 450 | 450 | 2025 | 3150 | 0.64 | 1560.55 | G300E | 18852750 | 147.93 | G300E | 0 | 0
103 | Story12 | C18 | 50 MPa RC Column (45 cm x 45 cm) | Column | 50MPa | Concrete Rectangular | 450 | 450 | 2025 | 3150 | 0.64 | 1560.55 | G300E | 6378750 | 50.05 | G300E | 0 | 0
104 | Story12 | C19 | 50 MPa RC Column (45 cm x 45 cm) | Column | 50MPa | Concrete Rectangular | 450 | 450 | 2025 | 3150 | 0.64 | 1560.55 | G300E | 6378750 | 50.05 | G300E | 0 | 0
105 | Story12 | C2 | 50 MPa RC Column (45 cm x 45 cm) | Column | 50MPa | Concrete Rectangular | 450 | 450 | 2025 | 3150 | 0.64 | 1560.55 | G300E | 6378750 | 50.05 | G300E | 0 | 0
106 | Story12 | C20 | 50 MPa RC Column (45 cm x 45 cm) | Column | 50MPa | Concrete Rectangular | 450 | 450 | 2025 | 3150 | 0.64 | 1560.55 | G300E | 18835950 | 147.79 | G300E | 0 | 0
107 | Story12 | C23 | 50 MPa RC Column (45 cm x 45 cm) | Column | 50MPa | Concrete Rectangular | 450 | 450 | 2025 | 3150 | 0.64 | 1560.55 | G300E | 18847500 | 147.88 | G300E | 0 | 0
108 | Story12 | C24 | 50 MPa RC Column (45 cm x 45 cm) | Column | 50MPa | Concrete Rectangular | 450 | 450 | 2025 | 3150 | 0.64 | 1560.55 | G300E | 6378750 | 50.05 | G300E | 0 | 0
109 | Story12 | C25 | 50 MPa RC Column (45 cm x 45 cm) | Column | 50MPa | Concrete Rectangular | 450 | 450 | 2025 | 3150 | 0.64 | 1560.55 | G300E | 6378750 | 50.05 | G300E | 0 | 0
110 | Story12 | C26 | 50 MPa RC Column (45 cm x 45 cm) | Column | 50MPa | Concrete Rectangular | 450 | 450 | 2025 | 3150 | 0.64 | 1560.55 | G300E | 31500000 | 247.16 | G300E | 0 | 0
111 | Story12 | C27 | 50 MPa RC Column (45 cm x 45 cm) | Column | 50MPa | Concrete Rectangular | 450 | 450 | 2025 | 3150 | 0.64 | 1560.55 | G300E | 18849600 | 147.9 | G300E | 0 | 0
112 | Story12 | C28 | 50 MPa RC Column (45 cm x 45 cm) | Column | 50MPa | Concrete Rectangular | 450 | 450 | 2025 | 3150 | 0.64 | 1560.55 | G300E | 18841200 | 147.84 | G300E | 0 | 0
113 | Story12 | C29 | 50 MPa RC Column (45 cm x 45 cm) | Column | 50MPa | Concrete Rectangular | 450 | 450 | 2025 | 3150 | 0.64 | 1560.55 | G300E | 31491600 | 247.09 | G300E | 0 | 0
114 | Story12 | C3 | 50 MPa RC Column (45 cm x 45 cm) | Column | 50MPa | Concrete Rectangular | 450 | 450 | 2025 | 3150 | 0.64 | 1560.55 | G300E | 6378750 | 50.05 | G300E | 0 | 0
115 | Story12 | C30 | 50 MPa RC Column (45 cm x 45 cm) | Column | 50MPa | Concrete Rectangular | 450 | 450 | 2025 | 3150 | 0.64 | 1560.55 | G300E | 6378750 | 50.05 | G300E | 0 | 0
116 | Story12 | C31 | 50 MPa RC Column (45 cm x 45 cm) | Column | 50MPa | Concrete Rectangular | 450 | 450 | 2025 | 3150 | 0.64 | 1560.55 | G300E | 6378750 | 50.05 | G300E | 0 | 0
117 | Story12 | C32 | 50 MPa RC Column (45 cm x 45 cm) | Column | 50MPa | Concrete Rectangular | 450 | 450 | 2025 | 3150 | 0.64 | 1560.55 | G300E | 6378750 | 50.05 | G300E | 0 | 0
118 | Story12 | C33 | 50 MPa RC Column (45 cm x 45 cm) | Column | 50MPa | Concrete Rectangular | 450 | 450 | 2025 | 3150 | 0.64 | 1560.55 | G300E | 6378750 | 50.05 | G300E | 0 | 0
119 | Story12 | C34 | 50 MPa RC Column (45 cm x 45 cm) | Column | 50MPa | Concrete Rectangular | 450 | 450 | 2025 | 3150 | 0.64 | 1560.55 | G300E | 6378750 | 50.05 | G300E | 0 | 0
120 | Story12 | C35 | 50 MPa RC Column (45 cm x 45 cm) | Column | 50MPa | Concrete Rectangular | 450 | 450 | 2025 | 3150 | 0.64 | 1560.55 | G300E | 6378750 | 50.05 | G300E | 0 | 0
121 | Story12 | C36 | 50 MPa RC Column (45 cm x 45 cm) | Column | 50MPa | Concrete Rectangular | 450 | 450 | 2025 | 3150 | 0.64 | 1560.55 | G300E | 6378750 | 50.05 | G300E | 0 | 0
122 | Story12 | C4 | 50 MPa RC Column (45 cm x 45 cm) | Column | 50MPa | Concrete Rectangular | 450 | 450 | 2025 | 3150 | 0.64 | 1560.55 | G300E | 6378750 | 50.05 | G300E | 0 | 0
123 | Story12 | C5 | 50 MPa RC Column (45 cm x 45 cm) | Column | 50MPa | Concrete Rectangular | 450 | 450 | 2025 | 3150 | 0.64 | 1560.55 | G300E | 6378750 | 50.05 | G300E | 0 | 0
124 | Story12 | C6 | 50 MPa RC Column (45 cm x 45 cm) | Column | 50MPa | Concrete Rectangular | 450 | 450 | 2025 | 3150 | 0.64 | 1560.55 | G300E | 6378750 | 50.05 | G300E | 0 | 0
125 | Story12 | C7 | 50 MPa RC Column (45 cm x 45 cm) | Column | 50MPa | Concrete Rectangular | 450 | 450 | 2025 | 3150 | 0.64 | 1560.55 | G300E | 6378750 | 50.05 | G300E | 0 | 0
126 | Story12 | C8 | 50 MPa RC Column (45 cm x 45 cm) | Column | 50MPa | Concrete Rectangular | 450 | 450 | 2025 | 3150 | 0.64 | 1560.55 | G300E | 31752000 | 249.14 | G300E | 0 | 0
127 | Story12 | C9 | 50 MPa RC Column (45 cm x 45 cm) | Column | 50MPa | Concrete Rectangular | 450 | 450 | 2025 | 3150 | 0.64 | 1560.55 | G300E | 18662700 | 146.43 | G300E | 0 | 0
128 | Story13 | C1 | 50 MPa RC Column (40 cm x 40 cm) | Column | 50MPa | Concrete Rectangular | 400 | 400 | 1600 | 3150 | 0.5 | 1233.03 | G300E | 5040000 | 39.55 | G300E | 0 | 0
129 | Story13 | C10 | 50 MPa RC Column (40 cm x 40 cm) | Column | 50MPa | Concrete Rectangular | 400 | 400 | 1600 | 3150 | 0.5 | 1233.03 | G300E | 25895100 | 203.18 | G300E | 0 | 0
130 | Story13 | C11 | 50 MPa RC Column (40 cm x 40 cm) | Column | 50MPa | Concrete Rectangular | 400 | 400 | 1600 | 3150 | 0.5 | 1233.03 | G300E | 37669800 | 295.57 | G300E | 0 | 0
131 | Story13 | C12 | 50 MPa RC Column (40 cm x 40 cm) | Column | 50MPa | Concrete Rectangular | 400 | 400 | 1600 | 3150 | 0.5 | 1233.03 | G300E | 5040000 | 39.55 | G300E | 0 | 0
132 | Story13 | C13 | 50 MPa RC Column (40 cm x 40 cm) | Column | 50MPa | Concrete Rectangular | 400 | 400 | 1600 | 3150 | 0.5 | 1233.03 | G300E | 5040000 | 39.55 | G300E | 0 | 0
133 | Story13 | C14 | 50 MPa RC Column (40 cm x 40 cm) | Column | 50MPa | Concrete Rectangular | 400 | 400 | 1600 | 3150 | 0.5 | 1233.03 | G300E | 25746000 | 202.01 | G300E | 0 | 0
134 | Story13 | C17 | 50 MPa RC Column (40 cm x 40 cm) | Column | 50MPa | Concrete Rectangular | 400 | 400 | 1600 | 3150 | 0.5 | 1233.03 | G300E | 25914000 | 203.33 | G300E | 0 | 0
135 | Story13 | C18 | 50 MPa RC Column (40 cm x 40 cm) | Column | 50MPa | Concrete Rectangular | 400 | 400 | 1600 | 3150 | 0.5 | 1233.03 | G300E | 5040000 | 39.55 | G300E | 0 | 0
136 | Story13 | C19 | 50 MPa RC Column (40 cm x 40 cm) | Column | 50MPa | Concrete Rectangular | 400 | 400 | 1600 | 3150 | 0.5 | 1233.03 | G300E | 5040000 | 39.55 | G300E | 0 | 0
137 | Story13 | C2 | 50 MPa RC Column (40 cm x 40 cm) | Column | 50MPa | Concrete Rectangular | 400 | 400 | 1600 | 3150 | 0.5 | 1233.03 | G300E | 5040000 | 39.55 | G300E | 0 | 0
138 | Story13 | C20 | 50 MPa RC Column (40 cm x 40 cm) | Column | 50MPa | Concrete Rectangular | 400 | 400 | 1600 | 3150 | 0.5 | 1233.03 | G300E | 25899300 | 203.22 | G300E | 0 | 0
139 | Story13 | C23 | 50 MPa RC Column (40 cm x 40 cm) | Column | 50MPa | Concrete Rectangular | 400 | 400 | 1600 | 3150 | 0.5 | 1233.03 | G300E | 25909800 | 203.3 | G300E | 0 | 0
140 | Story13 | C24 | 50 MPa RC Column (40 cm x 40 cm) | Column | 50MPa | Concrete Rectangular | 400 | 400 | 1600 | 3150 | 0.5 | 1233.03 | G300E | 5040000 | 39.55 | G300E | 0 | 0
141 | Story13 | C25 | 50 MPa RC Column (40 cm x 40 cm) | Column | 50MPa | Concrete Rectangular | 400 | 400 | 1600 | 3150 | 0.5 | 1233.03 | G300E | 5040000 | 39.55 | G300E | 0 | 0
142 | Story13 | C26 | 50 MPa RC Column (40 cm x 40 cm) | Column | 50MPa | Concrete Rectangular | 400 | 400 | 1600 | 3150 | 0.5 | 1233.03 | G300E | 37671900 | 295.59 | G300E | 0 | 0
143 | Story13 | C27 | 50 MPa RC Column (40 cm x 40 cm) | Column | 50MPa | Concrete Rectangular | 400 | 400 | 1600 | 3150 | 0.5 | 1233.03 | G300E | 25911900 | 203.31 | G300E | 0 | 0
144 | Story13 | C28 | 50 MPa RC Column (40 cm x 40 cm) | Column | 50MPa | Concrete Rectangular | 400 | 400 | 1600 | 3150 | 0.5 | 1233.03 | G300E | 25902450 | 203.24 | G300E | 0 | 0
145 | Story13 | C29 | 50 MPa RC Column (40 cm x 40 cm) | Column | 50MPa | Concrete Rectangular | 400 | 400 | 1600 | 3150 | 0.5 | 1233.03 | G300E | 37666650 | 295.55 | G300E | 0 | 0
146 | Story13 | C3 | 50 MPa RC Column (40 cm x 40 cm) | Column | 50MPa | Concrete Rectangular | 400 | 400 | 1600 | 3150 | 0.5 | 1233.03 | G300E | 5040000 | 39.55 | G300E | 0 | 0
147 | Story13 | C30 | 50 MPa RC Column (40 cm x 40 cm) | Column | 50MPa | Concrete Rectangular | 400 | 400 | 1600 | 3150 | 0.5 | 1233.03 | G300E | 5040000 | 39.55 | G300E | 0 | 0
148 | Story13 | C31 | 50 MPa RC Column (40 cm x 40 cm) | Column | 50MPa | Concrete Rectangular | 400 | 400 | 1600 | 3150 | 0.5 | 1233.03 | G300E | 5040000 | 39.55 | G300E | 0 | 0
149 | Story13 | C32 | 50 MPa RC Column (40 cm x 40 cm) | Column | 50MPa | Concrete Rectangular | 400 | 400 | 1600 | 3150 | 0.5 | 1233.03 | G300E | 5040000 | 39.55 | G300E | 0 | 0
150 | Story13 | C33 | 50 MPa RC Column (40 cm x 40 cm) | Column | 50MPa | Concrete Rectangular | 400 | 400 | 1600 | 3150 | 0.5 | 1233.03 | G300E | 5040000 | 39.55 | G300E | 0 | 0
151 | Story13 | C34 | 50 MPa RC Column (40 cm x 40 cm) | Column | 50MPa | Concrete Rectangular | 400 | 400 | 1600 | 3150 | 0.5 | 1233.03 | G300E | 5040000 | 39.55 | G300E | 0 | 0
152 | Story13 | C35 | 50 MPa RC Column (40 cm x 40 cm) | Column | 50MPa | Concrete Rectangular | 400 | 400 | 1600 | 3150 | 0.5 | 1233.03 | G300E | 5040000 | 39.55 | G300E | 0 | 0
153 | Story13 | C36 | 50 MPa RC Column (40 cm x 40 cm) | Column | 50MPa | Concrete Rectangular | 400 | 400 | 1600 | 3150 | 0.5 | 1233.03 | G300E | 5040000 | 39.55 | G300E | 0 | 0
154 | Story13 | C4 | 50 MPa RC Column (40 cm x 40 cm) | Column | 50MPa | Concrete Rectangular | 400 | 400 | 1600 | 3150 | 0.5 | 1233.03 | G300E | 5040000 | 39.55 | G300E | 0 | 0
155 | Story13 | C5 | 50 MPa RC Column (40 cm x 40 cm) | Column | 50MPa | Concrete Rectangular | 400 | 400 | 1600 | 3150 | 0.5 | 1233.03 | G300E | 5040000 | 39.55 | G300E | 0 | 0
156 | Story13 | C6 | 50 MPa RC Column (40 cm x 40 cm) | Column | 50MPa | Concrete Rectangular | 400 | 400 | 1600 | 3150 | 0.5 | 1233.03 | G300E | 5040000 | 39.55 | G300E | 0 | 0
157 | Story13 | C7 | 50 MPa RC Column (40 cm x 40 cm) | Column | 50MPa | Concrete Rectangular | 400 | 400 | 1600 | 3150 | 0.5 | 1233.03 | G300E | 5040000 | 39.55 | G300E | 0 | 0
158 | Story13 | C8 | 50 MPa RC Column (40 cm x 40 cm) | Column | 50MPa | Concrete Rectangular | 400 | 400 | 1600 | 3150 | 0.5 | 1233.03 | G300E | 37870350 | 297.14 | G300E | 0 | 0
159 | Story13 | C9 | 50 MPa RC Column (40 cm x 40 cm) | Column | 50MPa | Concrete Rectangular | 400 | 400 | 1600 | 3150 | 0.5 | 1233.03 | G300E | 25743900 | 202 | G300E | 0 | 0
160 | Story14 | C1 | 50 MPa RC Column (40 cm x 40 cm) | Column | 50MPa | Concrete Rectangular | 400 | 400 | 1600 | 3150 | 0.5 | 1233.03 | G300E | 5040000 | 39.55 | G300E | 0 | 0
161 | Story14 | C10 | 50 MPa RC Column (40 cm x 40 cm) | Column | 50MPa | Concrete Rectangular | 400 | 400 | 1600 | 3150 | 0.5 | 1233.03 | G300E | 13275150 | 104.16 | G300E | 0 | 0
162 | Story14 | C11 | 50 MPa RC Column (40 cm x 40 cm) | Column | 50MPa | Concrete Rectangular | 400 | 400 | 1600 | 3150 | 0.5 | 1233.03 | G300E | 24147900 | 189.47 | G300E | 0 | 0
163 | Story14 | C12 | 50 MPa RC Column (40 cm x 40 cm) | Column | 50MPa | Concrete Rectangular | 400 | 400 | 1600 | 3150 | 0.5 | 1233.03 | G300E | 5040000 | 39.55 | G300E | 0 | 0
164 | Story14 | C13 | 50 MPa RC Column (40 cm x 40 cm) | Column | 50MPa | Concrete Rectangular | 400 | 400 | 1600 | 3150 | 0.5 | 1233.03 | G300E | 5040000 | 39.55 | G300E | 0 | 0
165 | Story14 | C14 | 50 MPa RC Column (40 cm x 40 cm) | Column | 50MPa | Concrete Rectangular | 400 | 400 | 1600 | 3150 | 0.5 | 1233.03 | G300E | 13156500 | 103.23 | G300E | 0 | 0
166 | Story14 | C17 | 50 MPa RC Column (40 cm x 40 cm) | Column | 50MPa | Concrete Rectangular | 400 | 400 | 1600 | 3150 | 0.5 | 1233.03 | G300E | 13293000 | 104.3 | G300E | 0 | 0
167 | Story14 | C18 | 50 MPa RC Column (40 cm x 40 cm) | Column | 50MPa | Concrete Rectangular | 400 | 400 | 1600 | 3150 | 0.5 | 1233.03 | G300E | 5040000 | 39.55 | G300E | 0 | 0
168 | Story14 | C19 | 50 MPa RC Column (40 cm x 40 cm) | Column | 50MPa | Concrete Rectangular | 400 | 400 | 1600 | 3150 | 0.5 | 1233.03 | G300E | 5040000 | 39.55 | G300E | 0 | 0
169 | Story14 | C2 | 50 MPa RC Column (40 cm x 40 cm) | Column | 50MPa | Concrete Rectangular | 400 | 400 | 1600 | 3150 | 0.5 | 1233.03 | G300E | 5040000 | 39.55 | G300E | 0 | 0
170 | Story14 | C20 | 50 MPa RC Column (40 cm x 40 cm) | Column | 50MPa | Concrete Rectangular | 400 | 400 | 1600 | 3150 | 0.5 | 1233.03 | G300E | 13280400 | 104.2 | G300E | 0 | 0
171 | Story14 | C23 | 50 MPa RC Column (40 cm x 40 cm) | Column | 50MPa | Concrete Rectangular | 400 | 400 | 1600 | 3150 | 0.5 | 1233.03 | G300E | 13289850 | 104.28 | G300E | 0 | 0
172 | Story14 | C24 | 50 MPa RC Column (40 cm x 40 cm) | Column | 50MPa | Concrete Rectangular | 400 | 400 | 1600 | 3150 | 0.5 | 1233.03 | G300E | 5040000 | 39.55 | G300E | 0 | 0
173 | Story14 | C25 | 50 MPa RC Column (40 cm x 40 cm) | Column | 50MPa | Concrete Rectangular | 400 | 400 | 1600 | 3150 | 0.5 | 1233.03 | G300E | 5040000 | 39.55 | G300E | 0 | 0
174 | Story14 | C26 | 50 MPa RC Column (40 cm x 40 cm) | Column | 50MPa | Concrete Rectangular | 400 | 400 | 1600 | 3150 | 0.5 | 1233.03 | G300E | 24147900 | 189.47 | G300E | 0 | 0
175 | Story14 | C27 | 50 MPa RC Column (40 cm x 40 cm) | Column | 50MPa | Concrete Rectangular | 400 | 400 | 1600 | 3150 | 0.5 | 1233.03 | G300E | 13290900 | 104.29 | G300E | 0 | 0
176 | Story14 | C28 | 50 MPa RC Column (40 cm x 40 cm) | Column | 50MPa | Concrete Rectangular | 400 | 400 | 1600 | 3150 | 0.5 | 1233.03 | G300E | 13283550 | 104.23 | G300E | 0 | 0
177 | Story14 | C29 | 50 MPa RC Column (40 cm x 40 cm) | Column | 50MPa | Concrete Rectangular | 400 | 400 | 1600 | 3150 | 0.5 | 1233.03 | G300E | 24143700 | 189.44 | G300E | 0 | 0
178 | Story14 | C3 | 50 MPa RC Column (40 cm x 40 cm) | Column | 50MPa | Concrete Rectangular | 400 | 400 | 1600 | 3150 | 0.5 | 1233.03 | G300E | 5040000 | 39.55 | G300E | 0 | 0
179 | Story14 | C30 | 50 MPa RC Column (40 cm x 40 cm) | Column | 50MPa | Concrete Rectangular | 400 | 400 | 1600 | 3150 | 0.5 | 1233.03 | G300E | 5040000 | 39.55 | G300E | 0 | 0
180 | Story14 | C31 | 50 MPa RC Column (40 cm x 40 cm) | Column | 50MPa | Concrete Rectangular | 400 | 400 | 1600 | 3150 | 0.5 | 1233.03 | G300E | 5040000 | 39.55 | G300E | 0 | 0
181 | Story14 | C32 | 50 MPa RC Column (40 cm x 40 cm) | Column | 50MPa | Concrete Rectangular | 400 | 400 | 1600 | 3150 | 0.5 | 1233.03 | G300E | 5040000 | 39.55 | G300E | 0 | 0
182 | Story14 | C33 | 50 MPa RC Column (40 cm x 40 cm) | Column | 50MPa | Concrete Rectangular | 400 | 400 | 1600 | 3150 | 0.5 | 1233.03 | G300E | 5040000 | 39.55 | G300E | 0 | 0
183 | Story14 | C34 | 50 MPa RC Column (40 cm x 40 cm) | Column | 50MPa | Concrete Rectangular | 400 | 400 | 1600 | 3150 | 0.5 | 1233.03 | G300E | 5040000 | 39.55 | G300E | 0 | 0
184 | Story14 | C35 | 50 MPa RC Column (40 cm x 40 cm) | Column | 50MPa | Concrete Rectangular | 400 | 400 | 1600 | 3150 | 0.5 | 1233.03 | G300E | 5040000 | 39.55 | G300E | 0 | 0
185 | Story14 | C36 | 50 MPa RC Column (40 cm x 40 cm) | Column | 50MPa | Concrete Rectangular | 400 | 400 | 1600 | 3150 | 0.5 | 1233.03 | G300E | 5040000 | 39.55 | G300E | 0 | 0
186 | Story14 | C4 | 50 MPa RC Column (40 cm x 40 cm) | Column | 50MPa | Concrete Rectangular | 400 | 400 | 1600 | 3150 | 0.5 | 1233.03 | G300E | 5040000 | 39.55 | G300E | 0 | 0
187 | Story14 | C5 | 50 MPa RC Column (40 cm x 40 cm) | Column | 50MPa | Concrete Rectangular | 400 | 400 | 1600 | 3150 | 0.5 | 1233.03 | G300E | 5040000 | 39.55 | G300E | 0 | 0
188 | Story14 | C6 | 50 MPa RC Column (40 cm x 40 cm) | Column | 50MPa | Concrete Rectangular | 400 | 400 | 1600 | 3150 | 0.5 | 1233.03 | G300E | 5040000 | 39.55 | G300E | 0 | 0
189 | Story14 | C7 | 50 MPa RC Column (40 cm x 40 cm) | Column | 50MPa | Concrete Rectangular | 400 | 400 | 1600 | 3150 | 0.5 | 1233.03 | G300E | 5040000 | 39.55 | G300E | 0 | 0
190 | Story14 | C8 | 50 MPa RC Column (40 cm x 40 cm) | Column | 50MPa | Concrete Rectangular | 400 | 400 | 1600 | 3150 | 0.5 | 1233.03 | G300E | 24326400 | 190.87 | G300E | 0 | 0
191 | Story14 | C9 | 50 MPa RC Column (40 cm x 40 cm) | Column | 50MPa | Concrete Rectangular | 400 | 400 | 1600 | 3150 | 0.5 | 1233.03 | G300E | 13152300 | 103.2 | G300E | 0 | 0
192 | Story15 | C1 | 50 MPa RC Column (35 cm x 35 cm) | Column | 50MPa | Concrete Rectangular | 350 | 350 | 1225 | 3150 | 0.39 | 944.04 | G300E | 3858750 | 30.28 | G300E | 0 | 0
193 | Story15 | C10 | 50 MPa RC Column (35 cm x 35 cm) | Column | 50MPa | Concrete Rectangular | 350 | 350 | 1225 | 3150 | 0.39 | 944.04 | G300E | 20734350 | 162.69 | G300E | 0 | 0
194 | Story15 | C11 | 50 MPa RC Column (35 cm x 35 cm) | Column | 50MPa | Concrete Rectangular | 350 | 350 | 1225 | 3150 | 0.39 | 944.04 | G300E | 30383850 | 238.4 | G300E | 0 | 0
195 | Story15 | C12 | 50 MPa RC Column (35 cm x 35 cm) | Column | 50MPa | Concrete Rectangular | 350 | 350 | 1225 | 3150 | 0.39 | 944.04 | G300E | 5302500 | 41.61 | G300E | 0 | 0
196 | Story15 | C13 | 50 MPa RC Column (35 cm x 35 cm) | Column | 50MPa | Concrete Rectangular | 350 | 350 | 1225 | 3150 | 0.39 | 944.04 | G300E | 5654250 | 44.37 | G300E | 0 | 0
197 | Story15 | C14 | 50 MPa RC Column (35 cm x 35 cm) | Column | 50MPa | Concrete Rectangular | 350 | 350 | 1225 | 3150 | 0.39 | 944.04 | G300E | 20636700 | 161.92 | G300E | 0 | 0
198 | Story15 | C17 | 50 MPa RC Column (35 cm x 35 cm) | Column | 50MPa | Concrete Rectangular | 350 | 350 | 1225 | 3150 | 0.39 | 944.04 | G300E | 20750100 | 162.81 | G300E | 0 | 0
199 | Story15 | C18 | 50 MPa RC Column (35 cm x 35 cm) | Column | 50MPa | Concrete Rectangular | 350 | 350 | 1225 | 3150 | 0.39 | 944.04 | G300E | 5677350 | 44.55 | G300E | 0 | 0
200 | Story15 | C19 | 50 MPa RC Column (35 cm x 35 cm) | Column | 50MPa | Concrete Rectangular | 350 | 350 | 1225 | 3150 | 0.39 | 944.04 | G300E | 5682600 | 44.59 | G300E | 0 | 0
201 | Story15 | C2 | 50 MPa RC Column (35 cm x 35 cm) | Column | 50MPa | Concrete Rectangular | 350 | 350 | 1225 | 3150 | 0.39 | 944.04 | G300E | 5274150 | 41.38 | G300E | 0 | 0
202 | Story15 | C20 | 50 MPa RC Column (35 cm x 35 cm) | Column | 50MPa | Concrete Rectangular | 350 | 350 | 1225 | 3150 | 0.39 | 944.04 | G300E | 20737500 | 162.71 | G300E | 0 | 0
203 | Story15 | C23 | 50 MPa RC Column (35 cm x 35 cm) | Column | 50MPa | Concrete Rectangular | 350 | 350 | 1225 | 3150 | 0.39 | 944.04 | G300E | 20746950 | 162.79 | G300E | 0 | 0
204 | Story15 | C24 | 50 MPa RC Column (35 cm x 35 cm) | Column | 50MPa | Concrete Rectangular | 350 | 350 | 1225 | 3150 | 0.39 | 944.04 | G300E | 5677350 | 44.55 | G300E | 0 | 0
205 | Story15 | C25 | 50 MPa RC Column (35 cm x 35 cm) | Column | 50MPa | Concrete Rectangular | 350 | 350 | 1225 | 3150 | 0.39 | 944.04 | G300E | 5310900 | 41.67 | G300E | 0 | 0
206 | Story15 | C26 | 50 MPa RC Column (35 cm x 35 cm) | Column | 50MPa | Concrete Rectangular | 350 | 350 | 1225 | 3150 | 0.39 | 944.04 | G300E | 30384900 | 238.41 | G300E | 0 | 0
207 | Story15 | C27 | 50 MPa RC Column (35 cm x 35 cm) | Column | 50MPa | Concrete Rectangular | 350 | 350 | 1225 | 3150 | 0.39 | 944.04 | G300E | 20750100 | 162.81 | G300E | 0 | 0
208 | Story15 | C28 | 50 MPa RC Column (35 cm x 35 cm) | Column | 50MPa | Concrete Rectangular | 350 | 350 | 1225 | 3150 | 0.39 | 944.04 | G300E | 20742750 | 162.76 | G300E | 0 | 0
209 | Story15 | C29 | 50 MPa RC Column (35 cm x 35 cm) | Column | 50MPa | Concrete Rectangular | 350 | 350 | 1225 | 3150 | 0.39 | 944.04 | G300E | 30380700 | 238.38 | G300E | 0 | 0
210 | Story15 | C3 | 50 MPa RC Column (35 cm x 35 cm) | Column | 50MPa | Concrete Rectangular | 350 | 350 | 1225 | 3150 | 0.39 | 944.04 | G300E | 5654250 | 44.37 | G300E | 0 | 0
211 | Story15 | C30 | 50 MPa RC Column (35 cm x 35 cm) | Column | 50MPa | Concrete Rectangular | 350 | 350 | 1225 | 3150 | 0.39 | 944.04 | G300E | 5302500 | 41.61 | G300E | 0 | 0
212 | Story15 | C31 | 50 MPa RC Column (35 cm x 35 cm) | Column | 50MPa | Concrete Rectangular | 350 | 350 | 1225 | 3150 | 0.39 | 944.04 | G300E | 3858750 | 30.28 | G300E | 0 | 0
213 | Story15 | C32 | 50 MPa RC Column (35 cm x 35 cm) | Column | 50MPa | Concrete Rectangular | 350 | 350 | 1225 | 3150 | 0.39 | 944.04 | G300E | 5302500 | 41.61 | G300E | 0 | 0
214 | Story15 | C33 | 50 MPa RC Column (35 cm x 35 cm) | Column | 50MPa | Concrete Rectangular | 350 | 350 | 1225 | 3150 | 0.39 | 944.04 | G300E | 5677350 | 44.55 | G300E | 0 | 0
215 | Story15 | C34 | 50 MPa RC Column (35 cm x 35 cm) | Column | 50MPa | Concrete Rectangular | 350 | 350 | 1225 | 3150 | 0.39 | 944.04 | G300E | 5677350 | 44.55 | G300E | 0 | 0
216 | Story15 | C35 | 50 MPa RC Column (35 cm x 35 cm) | Column | 50MPa | Concrete Rectangular | 350 | 350 | 1225 | 3150 | 0.39 | 944.04 | G300E | 5302500 | 41.61 | G300E | 0 | 0
217 | Story15 | C36 | 50 MPa RC Column (35 cm x 35 cm) | Column | 50MPa | Concrete Rectangular | 350 | 350 | 1225 | 3150 | 0.39 | 944.04 | G300E | 3858750 | 30.28 | G300E | 0 | 0
218 | Story15 | C4 | 50 MPa RC Column (35 cm x 35 cm) | Column | 50MPa | Concrete Rectangular | 350 | 350 | 1225 | 3150 | 0.39 | 944.04 | G300E | 5682600 | 44.59 | G300E | 0 | 0
219 | Story15 | C5 | 50 MPa RC Column (35 cm x 35 cm) | Column | 50MPa | Concrete Rectangular | 350 | 350 | 1225 | 3150 | 0.39 | 944.04 | G300E | 5310900 | 41.67 | G300E | 0 | 0
220 | Story15 | C6 | 50 MPa RC Column (35 cm x 35 cm) | Column | 50MPa | Concrete Rectangular | 350 | 350 | 1225 | 3150 | 0.39 | 944.04 | G300E | 3858750 | 30.28 | G300E | 0 | 0
221 | Story15 | C7 | 50 MPa RC Column (35 cm x 35 cm) | Column | 50MPa | Concrete Rectangular | 350 | 350 | 1225 | 3150 | 0.39 | 944.04 | G300E | 5257350 | 41.25 | G300E | 0 | 0
222 | Story15 | C8 | 50 MPa RC Column (35 cm x 35 cm) | Column | 50MPa | Concrete Rectangular | 350 | 350 | 1225 | 3150 | 0.39 | 944.04 | G300E | 30521400 | 239.48 | G300E | 0 | 0
223 | Story15 | C9 | 50 MPa RC Column (35 cm x 35 cm) | Column | 50MPa | Concrete Rectangular | 350 | 350 | 1225 | 3150 | 0.39 | 944.04 | G300E | 20632500 | 161.89 | G300E | 0 | 0
224 | Story16 | C1 | 50 MPa RC Column (35 cm x 35 cm) | Column | 50MPa | Concrete Rectangular | 350 | 350 | 1225 | 3150 | 0.39 | 944.04 | G300E | 3858750 | 30.28 | G300E | 0 | 0
225 | Story16 | C10 | 50 MPa RC Column (35 cm x 35 cm) | Column | 50MPa | Concrete Rectangular | 350 | 350 | 1225 | 3150 | 0.39 | 944.04 | G300E | 8460900 | 66.39 | G300E | 0 | 0
226 | Story16 | C11 | 50 MPa RC Column (35 cm x 35 cm) | Column | 50MPa | Concrete Rectangular | 350 | 350 | 1225 | 3150 | 0.39 | 944.04 | G300E | 16831500 | 132.07 | G300E | 0 | 0
227 | Story16 | C12 | 50 MPa RC Column (35 cm x 35 cm) | Column | 50MPa | Concrete Rectangular | 350 | 350 | 1225 | 3150 | 0.39 | 944.04 | G300E | 5731950 | 44.98 | G300E | 0 | 0
228 | Story16 | C13 | 50 MPa RC Column (35 cm x 35 cm) | Column | 50MPa | Concrete Rectangular | 350 | 350 | 1225 | 3150 | 0.39 | 944.04 | G300E | 5915700 | 46.42 | G300E | 0 | 0
229 | Story16 | C14 | 50 MPa RC Column (35 cm x 35 cm) | Column | 50MPa | Concrete Rectangular | 350 | 350 | 1225 | 3150 | 0.39 | 944.04 | G300E | 8394750 | 65.87 | G300E | 0 | 0
230 | Story16 | C17 | 50 MPa RC Column (35 cm x 35 cm) | Column | 50MPa | Concrete Rectangular | 350 | 350 | 1225 | 3150 | 0.39 | 944.04 | G300E | 8477700 | 66.52 | G300E | 0 | 0
231 | Story16 | C18 | 50 MPa RC Column (35 cm x 35 cm) | Column | 50MPa | Concrete Rectangular | 350 | 350 | 1225 | 3150 | 0.39 | 944.04 | G300E | 5926200 | 46.5 | G300E | 0 | 0
232 | Story16 | C19 | 50 MPa RC Column (35 cm x 35 cm) | Column | 50MPa | Concrete Rectangular | 350 | 350 | 1225 | 3150 | 0.39 | 944.04 | G300E | 5929350 | 46.52 | G300E | 0 | 0
233 | Story16 | C2 | 50 MPa RC Column (35 cm x 35 cm) | Column | 50MPa | Concrete Rectangular | 350 | 350 | 1225 | 3150 | 0.39 | 944.04 | G300E | 5738250 | 45.02 | G300E | 0 | 0
234 | Story16 | C20 | 50 MPa RC Column (35 cm x 35 cm) | Column | 50MPa | Concrete Rectangular | 350 | 350 | 1225 | 3150 | 0.39 | 944.04 | G300E | 8461950 | 66.4 | G300E | 0 | 0
235 | Story16 | C23 | 50 MPa RC Column (35 cm x 35 cm) | Column | 50MPa | Concrete Rectangular | 350 | 350 | 1225 | 3150 | 0.39 | 944.04 | G300E | 8474550 | 66.49 | G300E | 0 | 0
236 | Story16 | C24 | 50 MPa RC Column (35 cm x 35 cm) | Column | 50MPa | Concrete Rectangular | 350 | 350 | 1225 | 3150 | 0.39 | 944.04 | G300E | 5926200 | 46.5 | G300E | 0 | 0
237 | Story16 | C25 | 50 MPa RC Column (35 cm x 35 cm) | Column | 50MPa | Concrete Rectangular | 350 | 350 | 1225 | 3150 | 0.39 | 944.04 | G300E | 5738250 | 45.02 | G300E | 0 | 0
238 | Story16 | C26 | 50 MPa RC Column (35 cm x 35 cm) | Column | 50MPa | Concrete Rectangular | 350 | 350 | 1225 | 3150 | 0.39 | 944.04 | G300E | 16832550 | 132.07 | G300E | 0 | 0
239 | Story16 | C27 | 50 MPa RC Column (35 cm x 35 cm) | Column | 50MPa | Concrete Rectangular | 350 | 350 | 1225 | 3150 | 0.39 | 944.04 | G300E | 8477700 | 66.52 | G300E | 0 | 0
240 | Story16 | C28 | 50 MPa RC Column (35 cm x 35 cm) | Column | 50MPa | Concrete Rectangular | 350 | 350 | 1225 | 3150 | 0.39 | 944.04 | G300E | 8472450 | 66.48 | G300E | 0 | 0
241 | Story16 | C29 | 50 MPa RC Column (35 cm x 35 cm) | Column | 50MPa | Concrete Rectangular | 350 | 350 | 1225 | 3150 | 0.39 | 944.04 | G300E | 16828350 | 132.04 | G300E | 0 | 0
242 | Story16 | C3 | 50 MPa RC Column (35 cm x 35 cm) | Column | 50MPa | Concrete Rectangular | 350 | 350 | 1225 | 3150 | 0.39 | 944.04 | G300E | 5914650 | 46.41 | G300E | 0 | 0
243 | Story16 | C30 | 50 MPa RC Column (35 cm x 35 cm) | Column | 50MPa | Concrete Rectangular | 350 | 350 | 1225 | 3150 | 0.39 | 944.04 | G300E | 5731950 | 44.98 | G300E | 0 | 0
244 | Story16 | C31 | 50 MPa RC Column (35 cm x 35 cm) | Column | 50MPa | Concrete Rectangular | 350 | 350 | 1225 | 3150 | 0.39 | 944.04 | G300E | 3858750 | 30.28 | G300E | 0 | 0
245 | Story16 | C32 | 50 MPa RC Column (35 cm x 35 cm) | Column | 50MPa | Concrete Rectangular | 350 | 350 | 1225 | 3150 | 0.39 | 944.04 | G300E | 5731950 | 44.98 | G300E | 0 | 0
246 | Story16 | C33 | 50 MPa RC Column (35 cm x 35 cm) | Column | 50MPa | Concrete Rectangular | 350 | 350 | 1225 | 3150 | 0.39 | 944.04 | G300E | 5926200 | 46.5 | G300E | 0 | 0
247 | Story16 | C34 | 50 MPa RC Column (35 cm x 35 cm) | Column | 50MPa | Concrete Rectangular | 350 | 350 | 1225 | 3150 | 0.39 | 944.04 | G300E | 5926200 | 46.5 | G300E | 0 | 0
248 | Story16 | C35 | 50 MPa RC Column (35 cm x 35 cm) | Column | 50MPa | Concrete Rectangular | 350 | 350 | 1225 | 3150 | 0.39 | 944.04 | G300E | 5731950 | 44.98 | G300E | 0 | 0
249 | Story16 | C36 | 50 MPa RC Column (35 cm x 35 cm) | Column | 50MPa | Concrete Rectangular | 350 | 350 | 1225 | 3150 | 0.39 | 944.04 | G300E | 3858750 | 30.28 | G300E | 0 | 0
250 | Story16 | C4 | 50 MPa RC Column (35 cm x 35 cm) | Column | 50MPa | Concrete Rectangular | 350 | 350 | 1225 | 3150 | 0.39 | 944.04 | G300E | 5929350 | 46.52 | G300E | 0 | 0
251 | Story16 | C5 | 50 MPa RC Column (35 cm x 35 cm) | Column | 50MPa | Concrete Rectangular | 350 | 350 | 1225 | 3150 | 0.39 | 944.04 | G300E | 5738250 | 45.02 | G300E | 0 | 0
252 | Story16 | C6 | 50 MPa RC Column (35 cm x 35 cm) | Column | 50MPa | Concrete Rectangular | 350 | 350 | 1225 | 3150 | 0.39 | 944.04 | G300E | 3858750 | 30.28 | G300E | 0 | 0
253 | Story16 | C7 | 50 MPa RC Column (35 cm x 35 cm) | Column | 50MPa | Concrete Rectangular | 350 | 350 | 1225 | 3150 | 0.39 | 944.04 | G300E | 5723550 | 44.91 | G300E | 0 | 0
254 | Story16 | C8 | 50 MPa RC Column (35 cm x 35 cm) | Column | 50MPa | Concrete Rectangular | 350 | 350 | 1225 | 3150 | 0.39 | 944.04 | G300E | 16936500 | 132.89 | G300E | 0 | 0
255 | Story16 | C9 | 50 MPa RC Column (35 cm x 35 cm) | Column | 50MPa | Concrete Rectangular | 350 | 350 | 1225 | 3150 | 0.39 | 944.04 | G300E | 8388450 | 65.82 | G300E | 0 | 0
256 | Story17 | C1 | 50 MPa RC Column (30 cm x 30 cm) | Column | 50MPa | Concrete Rectangular | 300 | 300 | 900 | 3150 | 0.28 | 693.58 | G300E | 6548850 | 51.38 | G300E | 0 | 0
257 | Story17 | C10 | 50 MPa RC Column (30 cm x 30 cm) | Column | 50MPa | Concrete Rectangular | 300 | 300 | 900 | 3150 | 0.28 | 693.58 | G300E | 16101750 | 126.34 | G300E | 0 | 0
258 | Story17 | C11 | 50 MPa RC Column (30 cm x 30 cm) | Column | 50MPa | Concrete Rectangular | 300 | 300 | 900 | 3150 | 0.28 | 693.58 | G300E | 21493500 | 168.65 | G300E | 0 | 0
259 | Story17 | C12 | 50 MPa RC Column (30 cm x 30 cm) | Column | 50MPa | Concrete Rectangular | 300 | 300 | 900 | 3150 | 0.28 | 693.58 | G300E | 12923400 | 101.4 | G300E | 0 | 0
260 | Story17 | C13 | 50 MPa RC Column (30 cm x 30 cm) | Column | 50MPa | Concrete Rectangular | 300 | 300 | 900 | 3150 | 0.28 | 693.58 | G300E | 13295100 | 104.32 | G300E | 0 | 0
261 | Story17 | C14 | 50 MPa RC Column (30 cm x 30 cm) | Column | 50MPa | Concrete Rectangular | 300 | 300 | 900 | 3150 | 0.28 | 693.58 | G300E | 16073400 | 126.12 | G300E | 0 | 0
262 | Story17 | C17 | 50 MPa RC Column (30 cm x 30 cm) | Column | 50MPa | Concrete Rectangular | 300 | 300 | 900 | 3150 | 0.28 | 693.58 | G300E | 16113300 | 126.43 | G300E | 0 | 0
263 | Story17 | C18 | 50 MPa RC Column (30 cm x 30 cm) | Column | 50MPa | Concrete Rectangular | 300 | 300 | 900 | 3150 | 0.28 | 693.58 | G300E | 13315050 | 104.47 | G300E | 0 | 0
264 | Story17 | C19 | 50 MPa RC Column (30 cm x 30 cm) | Column | 50MPa | Concrete Rectangular | 300 | 300 | 900 | 3150 | 0.28 | 693.58 | G300E | 13319250 | 104.51 | G300E | 0 | 0
265 | Story17 | C2 | 50 MPa RC Column (30 cm x 30 cm) | Column | 50MPa | Concrete Rectangular | 300 | 300 | 900 | 3150 | 0.28 | 693.58 | G300E | 12939150 | 101.53 | G300E | 0 | 0
266 | Story17 | C20 | 50 MPa RC Column (30 cm x 30 cm) | Column | 50MPa | Concrete Rectangular | 300 | 300 | 900 | 3150 | 0.28 | 693.58 | G300E | 16102800 | 126.35 | G300E | 0 | 0
267 | Story17 | C23 | 50 MPa RC Column (30 cm x 30 cm) | Column | 50MPa | Concrete Rectangular | 300 | 300 | 900 | 3150 | 0.28 | 693.58 | G300E | 16111200 | 126.41 | G300E | 0 | 0
268 | Story17 | C24 | 50 MPa RC Column (30 cm x 30 cm) | Column | 50MPa | Concrete Rectangular | 300 | 300 | 900 | 3150 | 0.28 | 693.58 | G300E | 13315050 | 104.47 | G300E | 0 | 0
269 | Story17 | C25 | 50 MPa RC Column (30 cm x 30 cm) | Column | 50MPa | Concrete Rectangular | 300 | 300 | 900 | 3150 | 0.28 | 693.58 | G300E | 12933900 | 101.48 | G300E | 0 | 0
270 | Story17 | C26 | 50 MPa RC Column (30 cm x 30 cm) | Column | 50MPa | Concrete Rectangular | 300 | 300 | 900 | 3150 | 0.28 | 693.58 | G300E | 21493500 | 168.65 | G300E | 0 | 0
271 | Story17 | C27 | 50 MPa RC Column (30 cm x 30 cm) | Column | 50MPa | Concrete Rectangular | 300 | 300 | 900 | 3150 | 0.28 | 693.58 | G300E | 16113300 | 126.43 | G300E | 0 | 0
272 | Story17 | C28 | 50 MPa RC Column (30 cm x 30 cm) | Column | 50MPa | Concrete Rectangular | 300 | 300 | 900 | 3150 | 0.28 | 693.58 | G300E | 16112250 | 126.42 | G300E | 0 | 0
273 | Story17 | C29 | 50 MPa RC Column (30 cm x 30 cm) | Column | 50MPa | Concrete Rectangular | 300 | 300 | 900 | 3150 | 0.28 | 693.58 | G300E | 21492450 | 168.64 | G300E | 0 | 0
274 | Story17 | C3 | 50 MPa RC Column (30 cm x 30 cm) | Column | 50MPa | Concrete Rectangular | 300 | 300 | 900 | 3150 | 0.28 | 693.58 | G300E | 13294050 | 104.31 | G300E | 0 | 0
275 | Story17 | C30 | 50 MPa RC Column (30 cm x 30 cm) | Column | 50MPa | Concrete Rectangular | 300 | 300 | 900 | 3150 | 0.28 | 693.58 | G300E | 12923400 | 101.4 | G300E | 0 | 0
276 | Story17 | C31 | 50 MPa RC Column (30 cm x 30 cm) | Column | 50MPa | Concrete Rectangular | 300 | 300 | 900 | 3150 | 0.28 | 693.58 | G300E | 6044850 | 47.43 | G300E | 0 | 0
277 | Story17 | C32 | 50 MPa RC Column (30 cm x 30 cm) | Column | 50MPa | Concrete Rectangular | 300 | 300 | 900 | 3150 | 0.28 | 693.58 | G300E | 12923400 | 101.4 | G300E | 0 | 0
278 | Story17 | C33 | 50 MPa RC Column (30 cm x 30 cm) | Column | 50MPa | Concrete Rectangular | 300 | 300 | 900 | 3150 | 0.28 | 693.58 | G300E | 13314000 | 104.47 | G300E | 0 | 0
279 | Story17 | C34 | 50 MPa RC Column (30 cm x 30 cm) | Column | 50MPa | Concrete Rectangular | 300 | 300 | 900 | 3150 | 0.28 | 693.58 | G300E | 13314000 | 104.47 | G300E | 0 | 0
280 | Story17 | C35 | 50 MPa RC Column (30 cm x 30 cm) | Column | 50MPa | Concrete Rectangular | 300 | 300 | 900 | 3150 | 0.28 | 693.58 | G300E | 12923400 | 101.4 | G300E | 0 | 0
281 | Story17 | C36 | 50 MPa RC Column (30 cm x 30 cm) | Column | 50MPa | Concrete Rectangular | 300 | 300 | 900 | 3150 | 0.28 | 693.58 | G300E | 6038550 | 47.38 | G300E | 0 | 0
282 | Story17 | C4 | 50 MPa RC Column (30 cm x 30 cm) | Column | 50MPa | Concrete Rectangular | 300 | 300 | 900 | 3150 | 0.28 | 693.58 | G300E | 13319250 | 104.51 | G300E | 0 | 0
283 | Story17 | C5 | 50 MPa RC Column (30 cm x 30 cm) | Column | 50MPa | Concrete Rectangular | 300 | 300 | 900 | 3150 | 0.28 | 693.58 | G300E | 12933900 | 101.48 | G300E | 0 | 0
284 | Story17 | C6 | 50 MPa RC Column (30 cm x 30 cm) | Column | 50MPa | Concrete Rectangular | 300 | 300 | 900 | 3150 | 0.28 | 693.58 | G300E | 6044850 | 47.43 | G300E | 0 | 0
285 | Story17 | C7 | 50 MPa RC Column (30 cm x 30 cm) | Column | 50MPa | Concrete Rectangular | 300 | 300 | 900 | 3150 | 0.28 | 693.58 | G300E | 12915000 | 101.34 | G300E | 0 | 0
286 | Story17 | C8 | 50 MPa RC Column (30 cm x 30 cm) | Column | 50MPa | Concrete Rectangular | 300 | 300 | 900 | 3150 | 0.28 | 693.58 | G300E | 21553350 | 169.12 | G300E | 0 | 0
287 | Story17 | C9 | 50 MPa RC Column (30 cm x 30 cm) | Column | 50MPa | Concrete Rectangular | 300 | 300 | 900 | 3150 | 0.28 | 693.58 | G300E | 16069200 | 126.08 | G300E | 0 | 0
288 | Story18 | C1 | 50 MPa RC Column (30 cm x 30 cm) | Column | 50MPa | Concrete Rectangular | 300 | 300 | 900 | 3150 | 0.28 | 693.58 | G300E | 9988650 | 78.37 | G300E | 0 | 0
289 | Story18 | C10 | 50 MPa RC Column (30 cm x 30 cm) | Column | 50MPa | Concrete Rectangular | 300 | 300 | 900 | 3150 | 0.28 | 693.58 | G300E | 7087500 | 55.61 | G300E | 0 | 0
290 | Story18 | C11 | 50 MPa RC Column (30 cm x 30 cm) | Column | 50MPa | Concrete Rectangular | 300 | 300 | 900 | 3150 | 0.28 | 693.58 | G300E | 10059000 | 78.93 | G300E | 0 | 0
291 | Story18 | C12 | 50 MPa RC Column (30 cm x 30 cm) | Column | 50MPa | Concrete Rectangular | 300 | 300 | 900 | 3150 | 0.28 | 693.58 | G300E | 12844650 | 100.78 | G300E | 0 | 0
292 | Story18 | C13 | 50 MPa RC Column (30 cm x 30 cm) | Column | 50MPa | Concrete Rectangular | 300 | 300 | 900 | 3150 | 0.28 | 693.58 | G300E | 13238400 | 103.87 | G300E | 0 | 0
293 | Story18 | C14 | 50 MPa RC Column (30 cm x 30 cm) | Column | 50MPa | Concrete Rectangular | 300 | 300 | 900 | 3150 | 0.28 | 693.58 | G300E | 7083300 | 55.58 | G300E | 0 | 0
294 | Story18 | C17 | 50 MPa RC Column (30 cm x 30 cm) | Column | 50MPa | Concrete Rectangular | 300 | 300 | 900 | 3150 | 0.28 | 693.58 | G300E | 7095900 | 55.68 | G300E | 0 | 0
295 | Story18 | C18 | 50 MPa RC Column (30 cm x 30 cm) | Column | 50MPa | Concrete Rectangular | 300 | 300 | 900 | 3150 | 0.28 | 693.58 | G300E | 13257300 | 104.02 | G300E | 0 | 0
296 | Story18 | C19 | 50 MPa RC Column (30 cm x 30 cm) | Column | 50MPa | Concrete Rectangular | 300 | 300 | 900 | 3150 | 0.28 | 693.58 | G300E | 13262550 | 104.06 | G300E | 0 | 0
297 | Story18 | C2 | 50 MPa RC Column (30 cm x 30 cm) | Column | 50MPa | Concrete Rectangular | 300 | 300 | 900 | 3150 | 0.28 | 693.58 | G300E | 12881400 | 101.07 | G300E | 0 | 0
298 | Story18 | C20 | 50 MPa RC Column (30 cm x 30 cm) | Column | 50MPa | Concrete Rectangular | 300 | 300 | 900 | 3150 | 0.28 | 693.58 | G300E | 7087500 | 55.61 | G300E | 0 | 0
299 | Story18 | C23 | 50 MPa RC Column (30 cm x 30 cm) | Column | 50MPa | Concrete Rectangular | 300 | 300 | 900 | 3150 | 0.28 | 693.58 | G300E | 7095900 | 55.68 | G300E | 0 | 0
300 | Story18 | C24 | 50 MPa RC Column (30 cm x 30 cm) | Column | 50MPa | Concrete Rectangular | 300 | 300 | 900 | 3150 | 0.28 | 693.58 | G300E | 13257300 | 104.02 | G300E | 0 | 0
301 | Story18 | C25 | 50 MPa RC Column (30 cm x 30 cm) | Column | 50MPa | Concrete Rectangular | 300 | 300 | 900 | 3150 | 0.28 | 693.58 | G300E | 12855150 | 100.87 | G300E | 0 | 0
302 | Story18 | C26 | 50 MPa RC Column (30 cm x 30 cm) | Column | 50MPa | Concrete Rectangular | 300 | 300 | 900 | 3150 | 0.28 | 693.58 | G300E | 10059000 | 78.93 | G300E | 0 | 0
303 | Story18 | C27 | 50 MPa RC Column (30 cm x 30 cm) | Column | 50MPa | Concrete Rectangular | 300 | 300 | 900 | 3150 | 0.28 | 693.58 | G300E | 7095900 | 55.68 | G300E | 0 | 0
304 | Story18 | C28 | 50 MPa RC Column (30 cm x 30 cm) | Column | 50MPa | Concrete Rectangular | 300 | 300 | 900 | 3150 | 0.28 | 693.58 | G300E | 7094850 | 55.67 | G300E | 0 | 0
305 | Story18 | C29 | 50 MPa RC Column (30 cm x 30 cm) | Column | 50MPa | Concrete Rectangular | 300 | 300 | 900 | 3150 | 0.28 | 693.58 | G300E | 10055850 | 78.9 | G300E | 0 | 0
306 | Story18 | C3 | 50 MPa RC Column (30 cm x 30 cm) | Column | 50MPa | Concrete Rectangular | 300 | 300 | 900 | 3150 | 0.28 | 693.58 | G300E | 13236300 | 103.86 | G300E | 0 | 0
307 | Story18 | C30 | 50 MPa RC Column (30 cm x 30 cm) | Column | 50MPa | Concrete Rectangular | 300 | 300 | 900 | 3150 | 0.28 | 693.58 | G300E | 12844650 | 100.78 | G300E | 0 | 0
308 | Story18 | C31 | 50 MPa RC Column (30 cm x 30 cm) | Column | 50MPa | Concrete Rectangular | 300 | 300 | 900 | 3150 | 0.28 | 693.58 | G300E | 9493050 | 74.49 | G300E | 0 | 0
309 | Story18 | C32 | 50 MPa RC Column (30 cm x 30 cm) | Column | 50MPa | Concrete Rectangular | 300 | 300 | 900 | 3150 | 0.28 | 693.58 | G300E | 12844650 | 100.78 | G300E | 0 | 0
310 | Story18 | C33 | 50 MPa RC Column (30 cm x 30 cm) | Column | 50MPa | Concrete Rectangular | 300 | 300 | 900 | 3150 | 0.28 | 693.58 | G300E | 13257300 | 104.02 | G300E | 0 | 0
311 | Story18 | C34 | 50 MPa RC Column (30 cm x 30 cm) | Column | 50MPa | Concrete Rectangular | 300 | 300 | 900 | 3150 | 0.28 | 693.58 | G300E | 13255200 | 104.01 | G300E | 0 | 0
312 | Story18 | C35 | 50 MPa RC Column (30 cm x 30 cm) | Column | 50MPa | Concrete Rectangular | 300 | 300 | 900 | 3150 | 0.28 | 693.58 | G300E | 12844650 | 100.78 | G300E | 0 | 0
313 | Story18 | C36 | 50 MPa RC Column (30 cm x 30 cm) | Column | 50MPa | Concrete Rectangular | 300 | 300 | 900 | 3150 | 0.28 | 693.58 | G300E | 9486750 | 74.44 | G300E | 0 | 0
314 | Story18 | C4 | 50 MPa RC Column (30 cm x 30 cm) | Column | 50MPa | Concrete Rectangular | 300 | 300 | 900 | 3150 | 0.28 | 693.58 | G300E | 13262550 | 104.06 | G300E | 0 | 0
315 | Story18 | C5 | 50 MPa RC Column (30 cm x 30 cm) | Column | 50MPa | Concrete Rectangular | 300 | 300 | 900 | 3150 | 0.28 | 693.58 | G300E | 12855150 | 100.87 | G300E | 0 | 0
316 | Story18 | C6 | 50 MPa RC Column (30 cm x 30 cm) | Column | 50MPa | Concrete Rectangular | 300 | 300 | 900 | 3150 | 0.28 | 693.58 | G300E | 9493050 | 74.49 | G300E | 0 | 0
317 | Story18 | C7 | 50 MPa RC Column (30 cm x 30 cm) | Column | 50MPa | Concrete Rectangular | 300 | 300 | 900 | 3150 | 0.28 | 693.58 | G300E | 12854100 | 100.86 | G300E | 0 | 0
318 | Story18 | C8 | 50 MPa RC Column (30 cm x 30 cm) | Column | 50MPa | Concrete Rectangular | 300 | 300 | 900 | 3150 | 0.28 | 693.58 | G300E | 10097850 | 79.23 | G300E | 0 | 0
319 | Story18 | C9 | 50 MPa RC Column (30 cm x 30 cm) | Column | 50MPa | Concrete Rectangular | 300 | 300 | 900 | 3150 | 0.28 | 693.58 | G300E | 7079100 | 55.55 | G300E | 0 | 0
320 | Story19 | C1 | 50 MPa RC Column (30 cm x 30 cm) | Column | 50MPa | Concrete Rectangular | 300 | 300 | 900 | 3150 | 0.28 | 693.58 | G300E | 6418650 | 50.36 | G300E | 0 | 0
321 | Story19 | C10 | 50 MPa RC Column (30 cm x 30 cm) | Column | 50MPa | Concrete Rectangular | 300 | 300 | 900 | 3150 | 0.28 | 693.58 | G300E | 2835000 | 22.24 | G300E | 0 | 0
322 | Story19 | C11 | 50 MPa RC Column (30 cm x 30 cm) | Column | 50MPa | Concrete Rectangular | 300 | 300 | 900 | 3150 | 0.28 | 693.58 | G300E | 2835000 | 22.24 | G300E | 0 | 0
323 | Story19 | C12 | 50 MPa RC Column (30 cm x 30 cm) | Column | 50MPa | Concrete Rectangular | 300 | 300 | 900 | 3150 | 0.28 | 693.58 | G300E | 6762000 | 53.06 | G300E | 0 | 0
324 | Story19 | C13 | 50 MPa RC Column (30 cm x 30 cm) | Column | 50MPa | Concrete Rectangular | 300 | 300 | 900 | 3150 | 0.28 | 693.58 | G300E | 7073850 | 55.5 | G300E | 0 | 0
325 | Story19 | C14 | 50 MPa RC Column (30 cm x 30 cm) | Column | 50MPa | Concrete Rectangular | 300 | 300 | 900 | 3150 | 0.28 | 693.58 | G300E | 2835000 | 22.24 | G300E | 0 | 0
326 | Story19 | C17 | 50 MPa RC Column (30 cm x 30 cm) | Column | 50MPa | Concrete Rectangular | 300 | 300 | 900 | 3150 | 0.28 | 693.58 | G300E | 2835000 | 22.24 | G300E | 0 | 0
327 | Story19 | C18 | 50 MPa RC Column (30 cm x 30 cm) | Column | 50MPa | Concrete Rectangular | 300 | 300 | 900 | 3150 | 0.28 | 693.58 | G300E | 7085400 | 55.59 | G300E | 0 | 0
328 | Story19 | C19 | 50 MPa RC Column (30 cm x 30 cm) | Column | 50MPa | Concrete Rectangular | 300 | 300 | 900 | 3150 | 0.28 | 693.58 | G300E | 7088550 | 55.62 | G300E | 0 | 0
329 | Story19 | C2 | 50 MPa RC Column (30 cm x 30 cm) | Column | 50MPa | Concrete Rectangular | 300 | 300 | 900 | 3150 | 0.28 | 693.58 | G300E | 6798750 | 53.35 | G300E | 0 | 0
330 | Story19 | C20 | 50 MPa RC Column (30 cm x 30 cm) | Column | 50MPa | Concrete Rectangular | 300 | 300 | 900 | 3150 | 0.28 | 693.58 | G300E | 2835000 | 22.24 | G300E | 0 | 0
331 | Story19 | C23 | 50 MPa RC Column (30 cm x 30 cm) | Column | 50MPa | Concrete Rectangular | 300 | 300 | 900 | 3150 | 0.28 | 693.58 | G300E | 2835000 | 22.24 | G300E | 0 | 0
332 | Story19 | C24 | 50 MPa RC Column (30 cm x 30 cm) | Column | 50MPa | Concrete Rectangular | 300 | 300 | 900 | 3150 | 0.28 | 693.58 | G300E | 7084350 | 55.59 | G300E | 0 | 0
333 | Story19 | C25 | 50 MPa RC Column (30 cm x 30 cm) | Column | 50MPa | Concrete Rectangular | 300 | 300 | 900 | 3150 | 0.28 | 693.58 | G300E | 6770400 | 53.12 | G300E | 0 | 0
334 | Story19 | C26 | 50 MPa RC Column (30 cm x 30 cm) | Column | 50MPa | Concrete Rectangular | 300 | 300 | 900 | 3150 | 0.28 | 693.58 | G300E | 2835000 | 22.24 | G300E | 0 | 0
335 | Story19 | C27 | 50 MPa RC Column (30 cm x 30 cm) | Column | 50MPa | Concrete Rectangular | 300 | 300 | 900 | 3150 | 0.28 | 693.58 | G300E | 2835000 | 22.24 | G300E | 0 | 0
336 | Story19 | C28 | 50 MPa RC Column (30 cm x 30 cm) | Column | 50MPa | Concrete Rectangular | 300 | 300 | 900 | 3150 | 0.28 | 693.58 | G300E | 2835000 | 22.24 | G300E | 0 | 0
337 | Story19 | C29 | 50 MPa RC Column (30 cm x 30 cm) | Column | 50MPa | Concrete Rectangular | 300 | 300 | 900 | 3150 | 0.28 | 693.58 | G300E | 2835000 | 22.24 | G300E | 0 | 0
338 | Story19 | C3 | 50 MPa RC Column (30 cm x 30 cm) | Column | 50MPa | Concrete Rectangular | 300 | 300 | 900 | 3150 | 0.28 | 693.58 | G300E | 7072800 | 55.5 | G300E | 0 | 0
339 | Story19 | C30 | 50 MPa RC Column (30 cm x 30 cm) | Column | 50MPa | Concrete Rectangular | 300 | 300 | 900 | 3150 | 0.28 | 693.58 | G300E | 6762000 | 53.06 | G300E | 0 | 0
340 | Story19 | C31 | 50 MPa RC Column (30 cm x 30 cm) | Column | 50MPa | Concrete Rectangular | 300 | 300 | 900 | 3150 | 0.28 | 693.58 | G300E | 6060600 | 47.55 | G300E | 0 | 0
341 | Story19 | C32 | 50 MPa RC Column (30 cm x 30 cm) | Column | 50MPa | Concrete Rectangular | 300 | 300 | 900 | 3150 | 0.28 | 693.58 | G300E | 6762000 | 53.06 | G300E | 0 | 0
342 | Story19 | C33 | 50 MPa RC Column (30 cm x 30 cm) | Column | 50MPa | Concrete Rectangular | 300 | 300 | 900 | 3150 | 0.28 | 693.58 | G300E | 7083300 | 55.58 | G300E | 0 | 0
343 | Story19 | C34 | 50 MPa RC Column (30 cm x 30 cm) | Column | 50MPa | Concrete Rectangular | 300 | 300 | 900 | 3150 | 0.28 | 693.58 | G300E | 7083300 | 55.58 | G300E | 0 | 0
344 | Story19 | C35 | 50 MPa RC Column (30 cm x 30 cm) | Column | 50MPa | Concrete Rectangular | 300 | 300 | 900 | 3150 | 0.28 | 693.58 | G300E | 6762000 | 53.06 | G300E | 0 | 0
345 | Story19 | C36 | 50 MPa RC Column (30 cm x 30 cm) | Column | 50MPa | Concrete Rectangular | 300 | 300 | 900 | 3150 | 0.28 | 693.58 | G300E | 6055350 | 47.51 | G300E | 0 | 0
346 | Story19 | C4 | 50 MPa RC Column (30 cm x 30 cm) | Column | 50MPa | Concrete Rectangular | 300 | 300 | 900 | 3150 | 0.28 | 693.58 | G300E | 7087500 | 55.61 | G300E | 0 | 0
347 | Story19 | C5 | 50 MPa RC Column (30 cm x 30 cm) | Column | 50MPa | Concrete Rectangular | 300 | 300 | 900 | 3150 | 0.28 | 693.58 | G300E | 6770400 | 53.12 | G300E | 0 | 0
348 | Story19 | C6 | 50 MPa RC Column (30 cm x 30 cm) | Column | 50MPa | Concrete Rectangular | 300 | 300 | 900 | 3150 | 0.28 | 693.58 | G300E | 6060600 | 47.55 | G300E | 0 | 0
349 | Story19 | C7 | 50 MPa RC Column (30 cm x 30 cm) | Column | 50MPa | Concrete Rectangular | 300 | 300 | 900 | 3150 | 0.28 | 693.58 | G300E | 6776700 | 53.17 | G300E | 0 | 0
350 | Story19 | C8 | 50 MPa RC Column (30 cm x 30 cm) | Column | 50MPa | Concrete Rectangular | 300 | 300 | 900 | 3150 | 0.28 | 693.58 | G300E | 2835000 | 22.24 | G300E | 0 | 0
351 | Story19 | C9 | 50 MPa RC Column (30 cm x 30 cm) | Column | 50MPa | Concrete Rectangular | 300 | 300 | 900 | 3150 | 0.28 | 693.58 | G300E | 2835000 | 22.24 | G300E | 0 | 0
352 | Story2 | C1 | 50 MPa RC Column (62.5 cm x 62.5 cm) | Column | 50MPa | Concrete Rectangular | 625 | 625 | 3906.3 | 3225 | 1.26 | 3082 | G300E | 12596850 | 98.84 | G300E | 0 | 0
353 | Story2 | C10 | 50 MPa RC Column (62.5 cm x 62.5 cm) | Column | 50MPa | Concrete Rectangular | 625 | 625 | 3906.3 | 3200 | 1.25 | 3058.1 | G300E | 59116800 | 463.85 | G300E | 0 | 0
354 | Story2 | C11 | 50 MPa RC Column (62.5 cm x 62.5 cm) | Column | 50MPa | Concrete Rectangular | 625 | 625 | 3906.3 | 3200 | 1.25 | 3058.1 | G300E | 79292800 | 622.16 | G300E | 0 | 0
355 | Story2 | C12 | 50 MPa RC Column (62.5 cm x 62.5 cm) | Column | 50MPa | Concrete Rectangular | 625 | 625 | 3906.3 | 3200 | 1.25 | 3058.1 | G300E | 12499200 | 98.07 | G300E | 0 | 0
356 | Story2 | C13 | 50 MPa RC Column (62.5 cm x 62.5 cm) | Column | 50MPa | Concrete Rectangular | 625 | 625 | 3906.3 | 3200 | 1.25 | 3058.1 | G300E | 12499200 | 98.07 | G300E | 0 | 0
357 | Story2 | C14 | 50 MPa RC Column (62.5 cm x 62.5 cm) | Column | 50MPa | Concrete Rectangular | 625 | 625 | 3906.3 | 3200 | 1.25 | 3058.1 | G300E | 58614400 | 459.91 | G300E | 0 | 0
358 | Story2 | C17 | 50 MPa RC Column (62.5 cm x 62.5 cm) | Column | 50MPa | Concrete Rectangular | 625 | 625 | 3906.3 | 3200 | 1.25 | 3058.1 | G300E | 59145600 | 464.08 | G300E | 0 | 0
359 | Story2 | C18 | 50 MPa RC Column (62.5 cm x 62.5 cm) | Column | 50MPa | Concrete Rectangular | 625 | 625 | 3906.3 | 3200 | 1.25 | 3058.1 | G300E | 12499200 | 98.07 | G300E | 0 | 0
360 | Story2 | C19 | 50 MPa RC Column (62.5 cm x 62.5 cm) | Column | 50MPa | Concrete Rectangular | 625 | 625 | 3906.3 | 3200 | 1.25 | 3058.1 | G300E | 12499200 | 98.07 | G300E | 0 | 0
361 | Story2 | C2 | 50 MPa RC Column (62.5 cm x 62.5 cm) | Column | 50MPa | Concrete Rectangular | 625 | 625 | 3906.3 | 3200 | 1.25 | 3058.1 | G300E | 12499200 | 98.07 | G300E | 0 | 0
362 | Story2 | C20 | 50 MPa RC Column (62.5 cm x 62.5 cm) | Column | 50MPa | Concrete Rectangular | 625 | 625 | 3906.3 | 3200 | 1.25 | 3058.1 | G300E | 59128533.33 | 463.94 | G300E | 0 | 0
363 | Story2 | C23 | 50 MPa RC Column (62.5 cm x 62.5 cm) | Column | 50MPa | Concrete Rectangular | 625 | 625 | 3906.3 | 3200 | 1.25 | 3058.1 | G300E | 59136000 | 464 | G300E | 0 | 0
364 | Story2 | C24 | 50 MPa RC Column (62.5 cm x 62.5 cm) | Column | 50MPa | Concrete Rectangular | 625 | 625 | 3906.3 | 3200 | 1.25 | 3058.1 | G300E | 12499200 | 98.07 | G300E | 0 | 0
365 | Story2 | C25 | 50 MPa RC Column (62.5 cm x 62.5 cm) | Column | 50MPa | Concrete Rectangular | 625 | 625 | 3906.3 | 3200 | 1.25 | 3058.1 | G300E | 12499200 | 98.07 | G300E | 0 | 0
366 | Story2 | C26 | 50 MPa RC Column (62.5 cm x 62.5 cm) | Column | 50MPa | Concrete Rectangular | 625 | 625 | 3906.3 | 3200 | 1.25 | 3058.1 | G300E | 79294933.33 | 622.18 | G300E | 0 | 0
367 | Story2 | C27 | 50 MPa RC Column (62.5 cm x 62.5 cm) | Column | 50MPa | Concrete Rectangular | 625 | 625 | 3906.3 | 3200 | 1.25 | 3058.1 | G300E | 59140266.67 | 464.04 | G300E | 0 | 0
368 | Story2 | C28 | 50 MPa RC Column (62.5 cm x 62.5 cm) | Column | 50MPa | Concrete Rectangular | 625 | 625 | 3906.3 | 3200 | 1.25 | 3058.1 | G300E | 59123200 | 463.9 | G300E | 0 | 0
369 | Story2 | C29 | 50 MPa RC Column (62.5 cm x 62.5 cm) | Column | 50MPa | Concrete Rectangular | 625 | 625 | 3906.3 | 3200 | 1.25 | 3058.1 | G300E | 79287466.67 | 622.12 | G300E | 0 | 0
370 | Story2 | C3 | 50 MPa RC Column (62.5 cm x 62.5 cm) | Column | 50MPa | Concrete Rectangular | 625 | 625 | 3906.3 | 3200 | 1.25 | 3058.1 | G300E | 12499200 | 98.07 | G300E | 0 | 0
371 | Story2 | C30 | 50 MPa RC Column (62.5 cm x 62.5 cm) | Column | 50MPa | Concrete Rectangular | 625 | 625 | 3906.3 | 3200 | 1.25 | 3058.1 | G300E | 12499200 | 98.07 | G300E | 0 | 0
372 | Story2 | C31 | 50 MPa RC Column (62.5 cm x 62.5 cm) | Column | 50MPa | Concrete Rectangular | 625 | 625 | 3906.3 | 3225 | 1.26 | 3082 | G300E | 12596850 | 98.84 | G300E | 0 | 0
373 | Story2 | C32 | 50 MPa RC Column (62.5 cm x 62.5 cm) | Column | 50MPa | Concrete Rectangular | 625 | 625 | 3906.3 | 3200 | 1.25 | 3058.1 | G300E | 12499200 | 98.07 | G300E | 0 | 0
374 | Story2 | C33 | 50 MPa RC Column (62.5 cm x 62.5 cm) | Column | 50MPa | Concrete Rectangular | 625 | 625 | 3906.3 | 3200 | 1.25 | 3058.1 | G300E | 12499200 | 98.07 | G300E | 0 | 0
375 | Story2 | C34 | 50 MPa RC Column (62.5 cm x 62.5 cm) | Column | 50MPa | Concrete Rectangular | 625 | 625 | 3906.3 | 3200 | 1.25 | 3058.1 | G300E | 12499200 | 98.07 | G300E | 0 | 0
376 | Story2 | C35 | 50 MPa RC Column (62.5 cm x 62.5 cm) | Column | 50MPa | Concrete Rectangular | 625 | 625 | 3906.3 | 3200 | 1.25 | 3058.1 | G300E | 12499200 | 98.07 | G300E | 0 | 0
377 | Story2 | C36 | 50 MPa RC Column (62.5 cm x 62.5 cm) | Column | 50MPa | Concrete Rectangular | 625 | 625 | 3906.3 | 3225 | 1.26 | 3082 | G300E | 12596850 | 98.84 | G300E | 0 | 0
378 | Story2 | C4 | 50 MPa RC Column (62.5 cm x 62.5 cm) | Column | 50MPa | Concrete Rectangular | 625 | 625 | 3906.3 | 3200 | 1.25 | 3058.1 | G300E | 12499200 | 98.07 | G300E | 0 | 0
379 | Story2 | C5 | 50 MPa RC Column (62.5 cm x 62.5 cm) | Column | 50MPa | Concrete Rectangular | 625 | 625 | 3906.3 | 3200 | 1.25 | 3058.1 | G300E | 12499200 | 98.07 | G300E | 0 | 0
380 | Story2 | C6 | 50 MPa RC Column (62.5 cm x 62.5 cm) | Column | 50MPa | Concrete Rectangular | 625 | 625 | 3906.3 | 3225 | 1.26 | 3082 | G300E | 12596850 | 98.84 | G300E | 0 | 0
381 | Story2 | C7 | 50 MPa RC Column (62.5 cm x 62.5 cm) | Column | 50MPa | Concrete Rectangular | 625 | 625 | 3906.3 | 3200 | 1.25 | 3058.1 | G300E | 12499200 | 98.07 | G300E | 0 | 0
382 | Story2 | C8 | 50 MPa RC Column (62.5 cm x 62.5 cm) | Column | 50MPa | Concrete Rectangular | 625 | 625 | 3906.3 | 3200 | 1.25 | 3058.1 | G300E | 80125866.67 | 628.7 | G300E | 0 | 0
383 | Story2 | C9 | 50 MPa RC Column (62.5 cm x 62.5 cm) | Column | 50MPa | Concrete Rectangular | 625 | 625 | 3906.3 | 3200 | 1.25 | 3058.1 | G300E | 58602666.67 | 459.82 | G300E | 0 | 0
384 | Story20 | C1 | 50 MPa RC Column (30 cm x 30 cm) | Column | 50MPa | Concrete Rectangular | 300 | 300 | 900 | 3150 | 0.28 | 693.58 | G300E | 5850600 | 45.91 | G300E | 0 | 0
385 | Story20 | C10 | 50 MPa RC Column (30 cm x 30 cm) | Column | 50MPa | Concrete Rectangular | 300 | 300 | 900 | 3150 | 0.28 | 693.58 | G300E | 2835000 | 22.24 | G300E | 0 | 0
386 | Story20 | C11 | 50 MPa RC Column (30 cm x 30 cm) | Column | 50MPa | Concrete Rectangular | 300 | 300 | 900 | 3150 | 0.28 | 693.58 | G300E | 2835000 | 22.24 | G300E | 0 | 0
387 | Story20 | C12 | 50 MPa RC Column (30 cm x 30 cm) | Column | 50MPa | Concrete Rectangular | 300 | 300 | 900 | 3150 | 0.28 | 693.58 | G300E | 5387550 | 42.27 | G300E | 0 | 0
388 | Story20 | C13 | 50 MPa RC Column (30 cm x 30 cm) | Column | 50MPa | Concrete Rectangular | 300 | 300 | 900 | 3150 | 0.28 | 693.58 | G300E | 5618550 | 44.09 | G300E | 0 | 0
389 | Story20 | C14 | 50 MPa RC Column (30 cm x 30 cm) | Column | 50MPa | Concrete Rectangular | 300 | 300 | 900 | 3150 | 0.28 | 693.58 | G300E | 2835000 | 22.24 | G300E | 0 | 0
390 | Story20 | C17 | 50 MPa RC Column (30 cm x 30 cm) | Column | 50MPa | Concrete Rectangular | 300 | 300 | 900 | 3150 | 0.28 | 693.58 | G300E | 2835000 | 22.24 | G300E | 0 | 0
391 | Story20 | C18 | 50 MPa RC Column (30 cm x 30 cm) | Column | 50MPa | Concrete Rectangular | 300 | 300 | 900 | 3150 | 0.28 | 693.58 | G300E | 5624850 | 44.13 | G300E | 0 | 0
392 | Story20 | C19 | 50 MPa RC Column (30 cm x 30 cm) | Column | 50MPa | Concrete Rectangular | 300 | 300 | 900 | 3150 | 0.28 | 693.58 | G300E | 5628000 | 44.16 | G300E | 0 | 0
393 | Story20 | C2 | 50 MPa RC Column (30 cm x 30 cm) | Column | 50MPa | Concrete Rectangular | 300 | 300 | 900 | 3150 | 0.28 | 693.58 | G300E | 5413800 | 42.48 | G300E | 0 | 0
394 | Story20 | C20 | 50 MPa RC Column (30 cm x 30 cm) | Column | 50MPa | Concrete Rectangular | 300 | 300 | 900 | 3150 | 0.28 | 693.58 | G300E | 2835000 | 22.24 | G300E | 0 | 0
395 | Story20 | C23 | 50 MPa RC Column (30 cm x 30 cm) | Column | 50MPa | Concrete Rectangular | 300 | 300 | 900 | 3150 | 0.28 | 693.58 | G300E | 2835000 | 22.24 | G300E | 0 | 0
396 | Story20 | C24 | 50 MPa RC Column (30 cm x 30 cm) | Column | 50MPa | Concrete Rectangular | 300 | 300 | 900 | 3150 | 0.28 | 693.58 | G300E | 5624850 | 44.13 | G300E | 0 | 0
397 | Story20 | C25 | 50 MPa RC Column (30 cm x 30 cm) | Column | 50MPa | Concrete Rectangular | 300 | 300 | 900 | 3150 | 0.28 | 693.58 | G300E | 5393850 | 42.32 | G300E | 0 | 0
398 | Story20 | C26 | 50 MPa RC Column (30 cm x 30 cm) | Column | 50MPa | Concrete Rectangular | 300 | 300 | 900 | 3150 | 0.28 | 693.58 | G300E | 2835000 | 22.24 | G300E | 0 | 0
399 | Story20 | C27 | 50 MPa RC Column (30 cm x 30 cm) | Column | 50MPa | Concrete Rectangular | 300 | 300 | 900 | 3150 | 0.28 | 693.58 | G300E | 2835000 | 22.24 | G300E | 0 | 0
400 | Story20 | C28 | 50 MPa RC Column (30 cm x 30 cm) | Column | 50MPa | Concrete Rectangular | 300 | 300 | 900 | 3150 | 0.28 | 693.58 | G300E | 2835000 | 22.24 | G300E | 0 | 0
401 | Story20 | C29 | 50 MPa RC Column (30 cm x 30 cm) | Column | 50MPa | Concrete Rectangular | 300 | 300 | 900 | 3150 | 0.28 | 693.58 | G300E | 2835000 | 22.24 | G300E | 0 | 0
402 | Story20 | C3 | 50 MPa RC Column (30 cm x 30 cm) | Column | 50MPa | Concrete Rectangular | 300 | 300 | 900 | 3150 | 0.28 | 693.58 | G300E | 5616450 | 44.07 | G300E | 0 | 0
403 | Story20 | C30 | 50 MPa RC Column (30 cm x 30 cm) | Column | 50MPa | Concrete Rectangular | 300 | 300 | 900 | 3150 | 0.28 | 693.58 | G300E | 5387550 | 42.27 | G300E | 0 | 0
404 | Story20 | C31 | 50 MPa RC Column (30 cm x 30 cm) | Column | 50MPa | Concrete Rectangular | 300 | 300 | 900 | 3150 | 0.28 | 693.58 | G300E | 5582850 | 43.81 | G300E | 0 | 0
405 | Story20 | C32 | 50 MPa RC Column (30 cm x 30 cm) | Column | 50MPa | Concrete Rectangular | 300 | 300 | 900 | 3150 | 0.28 | 693.58 | G300E | 5387550 | 42.27 | G300E | 0 | 0
406 | Story20 | C33 | 50 MPa RC Column (30 cm x 30 cm) | Column | 50MPa | Concrete Rectangular | 300 | 300 | 900 | 3150 | 0.28 | 693.58 | G300E | 5624850 | 44.13 | G300E | 0 | 0
407 | Story20 | C34 | 50 MPa RC Column (30 cm x 30 cm) | Column | 50MPa | Concrete Rectangular | 300 | 300 | 900 | 3150 | 0.28 | 693.58 | G300E | 5624850 | 44.13 | G300E | 0 | 0
408 | Story20 | C35 | 50 MPa RC Column (30 cm x 30 cm) | Column | 50MPa | Concrete Rectangular | 300 | 300 | 900 | 3150 | 0.28 | 693.58 | G300E | 5387550 | 42.27 | G300E | 0 | 0
409 | Story20 | C36 | 50 MPa RC Column (30 cm x 30 cm) | Column | 50MPa | Concrete Rectangular | 300 | 300 | 900 | 3150 | 0.28 | 693.58 | G300E | 5579700 | 43.78 | G300E | 0 | 0
410 | Story20 | C4 | 50 MPa RC Column (30 cm x 30 cm) | Column | 50MPa | Concrete Rectangular | 300 | 300 | 900 | 3150 | 0.28 | 693.58 | G300E | 5628000 | 44.16 | G300E | 0 | 0
411 | Story20 | C5 | 50 MPa RC Column (30 cm x 30 cm) | Column | 50MPa | Concrete Rectangular | 300 | 300 | 900 | 3150 | 0.28 | 693.58 | G300E | 5393850 | 42.32 | G300E | 0 | 0
412 | Story20 | C6 | 50 MPa RC Column (30 cm x 30 cm) | Column | 50MPa | Concrete Rectangular | 300 | 300 | 900 | 3150 | 0.28 | 693.58 | G300E | 5582850 | 43.81 | G300E | 0 | 0
413 | Story20 | C7 | 50 MPa RC Column (30 cm x 30 cm) | Column | 50MPa | Concrete Rectangular | 300 | 300 | 900 | 3150 | 0.28 | 693.58 | G300E | 5394900 | 42.33 | G300E | 0 | 0
414 | Story20 | C8 | 50 MPa RC Column (30 cm x 30 cm) | Column | 50MPa | Concrete Rectangular | 300 | 300 | 900 | 3150 | 0.28 | 693.58 | G300E | 2835000 | 22.24 | G300E | 0 | 0
415 | Story20 | C9 | 50 MPa RC Column (30 cm x 30 cm) | Column | 50MPa | Concrete Rectangular | 300 | 300 | 900 | 3150 | 0.28 | 693.58 | G300E | 2835000 | 22.24 | G300E | 0 | 0
416 | Story21 | C1 | 50 MPa RC Column (30 cm x 30 cm) | Column | 50MPa | Concrete Rectangular | 300 | 300 | 900 | 3150 | 0.28 | 693.58 | G300E | 14063700 | 110.35 | G300E | 220500 | 1.73
417 | Story21 | C10 | 50 MPa RC Column (30 cm x 30 cm) | Column | 50MPa | Concrete Rectangular | 300 | 300 | 900 | 3150 | 0.28 | 693.58 | G300E | 4605300 | 36.13 | G300E | 0 | 0
418 | Story21 | C11 | 50 MPa RC Column (30 cm x 30 cm) | Column | 50MPa | Concrete Rectangular | 300 | 300 | 900 | 3150 | 0.28 | 693.58 | G300E | 2835000 | 22.24 | G300E | 0 | 0
419 | Story21 | C12 | 50 MPa RC Column (30 cm x 30 cm) | Column | 50MPa | Concrete Rectangular | 300 | 300 | 900 | 3150 | 0.28 | 693.58 | G300E | 14339850 | 112.52 | G300E | 126630 | 0.99
420 | Story21 | C13 | 50 MPa RC Column (30 cm x 30 cm) | Column | 50MPa | Concrete Rectangular | 300 | 300 | 900 | 3150 | 0.28 | 693.58 | G300E | 14422800 | 113.17 | G300E | 131985 | 1.04
421 | Story21 | C14 | 50 MPa RC Column (30 cm x 30 cm) | Column | 50MPa | Concrete Rectangular | 300 | 300 | 900 | 3150 | 0.28 | 693.58 | G300E | 4607400 | 36.15 | G300E | 0 | 0
422 | Story21 | C17 | 50 MPa RC Column (30 cm x 30 cm) | Column | 50MPa | Concrete Rectangular | 300 | 300 | 900 | 3150 | 0.28 | 693.58 | G300E | 4607400 | 36.15 | G300E | 0 | 0
423 | Story21 | C18 | 50 MPa RC Column (30 cm x 30 cm) | Column | 50MPa | Concrete Rectangular | 300 | 300 | 900 | 3150 | 0.28 | 693.58 | G300E | 14433300 | 113.25 | G300E | 131985 | 1.04
424 | Story21 | C19 | 50 MPa RC Column (30 cm x 30 cm) | Column | 50MPa | Concrete Rectangular | 300 | 300 | 900 | 3150 | 0.28 | 693.58 | G300E | 14434350 | 113.26 | G300E | 131985 | 1.04
425 | Story21 | C2 | 50 MPa RC Column (30 cm x 30 cm) | Column | 50MPa | Concrete Rectangular | 300 | 300 | 900 | 3150 | 0.28 | 693.58 | G300E | 14387100 | 112.89 | G300E | 127260 | 1
426 | Story21 | C20 | 50 MPa RC Column (30 cm x 30 cm) | Column | 50MPa | Concrete Rectangular | 300 | 300 | 900 | 3150 | 0.28 | 693.58 | G300E | 4601100 | 36.1 | G300E | 0 | 0
427 | Story21 | C23 | 50 MPa RC Column (30 cm x 30 cm) | Column | 50MPa | Concrete Rectangular | 300 | 300 | 900 | 3150 | 0.28 | 693.58 | G300E | 4604250 | 36.13 | G300E | 0 | 0
428 | Story21 | C24 | 50 MPa RC Column (30 cm x 30 cm) | Column | 50MPa | Concrete Rectangular | 300 | 300 | 900 | 3150 | 0.28 | 693.58 | G300E | 14433300 | 113.25 | G300E | 131985 | 1.04
429 | Story21 | C25 | 50 MPa RC Column (30 cm x 30 cm) | Column | 50MPa | Concrete Rectangular | 300 | 300 | 900 | 3150 | 0.28 | 693.58 | G300E | 14344050 | 112.55 | G300E | 126630 | 0.99
430 | Story21 | C26 | 50 MPa RC Column (30 cm x 30 cm) | Column | 50MPa | Concrete Rectangular | 300 | 300 | 900 | 3150 | 0.28 | 693.58 | G300E | 2835000 | 22.24 | G300E | 0 | 0
431 | Story21 | C27 | 50 MPa RC Column (30 cm x 30 cm) | Column | 50MPa | Concrete Rectangular | 300 | 300 | 900 | 3150 | 0.28 | 693.58 | G300E | 4601100 | 36.1 | G300E | 0 | 0
432 | Story21 | C28 | 50 MPa RC Column (30 cm x 30 cm) | Column | 50MPa | Concrete Rectangular | 300 | 300 | 900 | 3150 | 0.28 | 693.58 | G300E | 4609500 | 36.17 | G300E | 0 | 0
433 | Story21 | C29 | 50 MPa RC Column (30 cm x 30 cm) | Column | 50MPa | Concrete Rectangular | 300 | 300 | 900 | 3150 | 0.28 | 693.58 | G300E | 2835000 | 22.24 | G300E | 0 | 0
434 | Story21 | C3 | 50 MPa RC Column (30 cm x 30 cm) | Column | 50MPa | Concrete Rectangular | 300 | 300 | 900 | 3150 | 0.28 | 693.58 | G300E | 14422800 | 113.17 | G300E | 131985 | 1.04
435 | Story21 | C30 | 50 MPa RC Column (30 cm x 30 cm) | Column | 50MPa | Concrete Rectangular | 300 | 300 | 900 | 3150 | 0.28 | 693.58 | G300E | 14335650 | 112.48 | G300E | 126630 | 0.99
436 | Story21 | C31 | 50 MPa RC Column (30 cm x 30 cm) | Column | 50MPa | Concrete Rectangular | 300 | 300 | 900 | 3150 | 0.28 | 693.58 | G300E | 13939800 | 109.38 | G300E | 220500 | 1.73
437 | Story21 | C32 | 50 MPa RC Column (30 cm x 30 cm) | Column | 50MPa | Concrete Rectangular | 300 | 300 | 900 | 3150 | 0.28 | 693.58 | G300E | 14339850 | 112.52 | G300E | 126630 | 0.99
438 | Story21 | C33 | 50 MPa RC Column (30 cm x 30 cm) | Column | 50MPa | Concrete Rectangular | 300 | 300 | 900 | 3150 | 0.28 | 693.58 | G300E | 14432250 | 113.24 | G300E | 131985 | 1.04
439 | Story21 | C34 | 50 MPa RC Column (30 cm x 30 cm) | Column | 50MPa | Concrete Rectangular | 300 | 300 | 900 | 3150 | 0.28 | 693.58 | G300E | 14431200 | 113.23 | G300E | 131985 | 1.04
440 | Story21 | C35 | 50 MPa RC Column (30 cm x 30 cm) | Column | 50MPa | Concrete Rectangular | 300 | 300 | 900 | 3150 | 0.28 | 693.58 | G300E | 14335650 | 112.48 | G300E | 126630 | 0.99
441 | Story21 | C36 | 50 MPa RC Column (30 cm x 30 cm) | Column | 50MPa | Concrete Rectangular | 300 | 300 | 900 | 3150 | 0.28 | 693.58 | G300E | 13934550 | 109.34 | G300E | 220500 | 1.73
442 | Story21 | C4 | 50 MPa RC Column (30 cm x 30 cm) | Column | 50MPa | Concrete Rectangular | 300 | 300 | 900 | 3150 | 0.28 | 693.58 | G300E | 14433300 | 113.25 | G300E | 131985 | 1.04
443 | Story21 | C5 | 50 MPa RC Column (30 cm x 30 cm) | Column | 50MPa | Concrete Rectangular | 300 | 300 | 900 | 3150 | 0.28 | 693.58 | G300E | 14344050 | 112.55 | G300E | 126630 | 0.99
444 | Story21 | C6 | 50 MPa RC Column (30 cm x 30 cm) | Column | 50MPa | Concrete Rectangular | 300 | 300 | 900 | 3150 | 0.28 | 693.58 | G300E | 13939800 | 109.38 | G300E | 220500 | 1.73
445 | Story21 | C7 | 50 MPa RC Column (30 cm x 30 cm) | Column | 50MPa | Concrete Rectangular | 300 | 300 | 900 | 3150 | 0.28 | 693.58 | G300E | 14377650 | 112.81 | G300E | 127260 | 1
446 | Story21 | C8 | 50 MPa RC Column (30 cm x 30 cm) | Column | 50MPa | Concrete Rectangular | 300 | 300 | 900 | 3150 | 0.28 | 693.58 | G300E | 2835000 | 22.24 | G300E | 0 | 0
447 | Story21 | C9 | 50 MPa RC Column (30 cm x 30 cm) | Column | 50MPa | Concrete Rectangular | 300 | 300 | 900 | 3150 | 0.28 | 693.58 | G300E | 4595850 | 36.06 | G300E | 0 | 0
448 | Story3 | C1 | 50 MPa RC Column (60 cm x 60 cm) | Column | 50MPa | Concrete Rectangular | 600 | 600 | 3600 | 3200 | 1.15 | 2818.35 | G300E | 11520000 | 90.39 | G300E | 0 | 0
449 | Story3 | C10 | 50 MPa RC Column (60 cm x 60 cm) | Column | 50MPa | Concrete Rectangular | 600 | 600 | 3600 | 3175 | 1.14 | 2796.33 | G300E | 60178950 | 472.19 | G300E | 0 | 0
450 | Story3 | C11 | 50 MPa RC Column (60 cm x 60 cm) | Column | 50MPa | Concrete Rectangular | 600 | 600 | 3600 | 3175 | 1.14 | 2796.33 | G300E | 79540100 | 624.1 | G300E | 0 | 0
451 | Story3 | C12 | 50 MPa RC Column (60 cm x 60 cm) | Column | 50MPa | Concrete Rectangular | 600 | 600 | 3600 | 3175 | 1.14 | 2796.33 | G300E | 11430000 | 89.68 | G300E | 0 | 0
452 | Story3 | C13 | 50 MPa RC Column (60 cm x 60 cm) | Column | 50MPa | Concrete Rectangular | 600 | 600 | 3600 | 3175 | 1.14 | 2796.33 | G300E | 11430000 | 89.68 | G300E | 0 | 0
453 | Story3 | C14 | 50 MPa RC Column (60 cm x 60 cm) | Column | 50MPa | Concrete Rectangular | 600 | 600 | 3600 | 3175 | 1.14 | 2796.33 | G300E | 59739741.67 | 468.74 | G300E | 0 | 0
454 | Story3 | C17 | 50 MPa RC Column (60 cm x 60 cm) | Column | 50MPa | Concrete Rectangular | 600 | 600 | 3600 | 3175 | 1.14 | 2796.33 | G300E | 60207525 | 472.41 | G300E | 0 | 0
455 | Story3 | C18 | 50 MPa RC Column (60 cm x 60 cm) | Column | 50MPa | Concrete Rectangular | 600 | 600 | 3600 | 3175 | 1.14 | 2796.33 | G300E | 11430000 | 89.68 | G300E | 0 | 0
456 | Story3 | C19 | 50 MPa RC Column (60 cm x 60 cm) | Column | 50MPa | Concrete Rectangular | 600 | 600 | 3600 | 3175 | 1.14 | 2796.33 | G300E | 11430000 | 89.68 | G300E | 0 | 0
457 | Story3 | C2 | 50 MPa RC Column (60 cm x 60 cm) | Column | 50MPa | Concrete Rectangular | 600 | 600 | 3600 | 3175 | 1.14 | 2796.33 | G300E | 11430000 | 89.68 | G300E | 0 | 0
458 | Story3 | C20 | 50 MPa RC Column (60 cm x 60 cm) | Column | 50MPa | Concrete Rectangular | 600 | 600 | 3600 | 3175 | 1.14 | 2796.33 | G300E | 60189533.33 | 472.27 | G300E | 0 | 0
459 | Story3 | C23 | 50 MPa RC Column (60 cm x 60 cm) | Column | 50MPa | Concrete Rectangular | 600 | 600 | 3600 | 3175 | 1.14 | 2796.33 | G300E | 60199058.33 | 472.34 | G300E | 0 | 0
460 | Story3 | C24 | 50 MPa RC Column (60 cm x 60 cm) | Column | 50MPa | Concrete Rectangular | 600 | 600 | 3600 | 3175 | 1.14 | 2796.33 | G300E | 11430000 | 89.68 | G300E | 0 | 0
461 | Story3 | C25 | 50 MPa RC Column (60 cm x 60 cm) | Column | 50MPa | Concrete Rectangular | 600 | 600 | 3600 | 3175 | 1.14 | 2796.33 | G300E | 11430000 | 89.68 | G300E | 0 | 0
462 | Story3 | C26 | 50 MPa RC Column (60 cm x 60 cm) | Column | 50MPa | Concrete Rectangular | 600 | 600 | 3600 | 3175 | 1.14 | 2796.33 | G300E | 79543275 | 624.13 | G300E | 0 | 0
463 | Story3 | C27 | 50 MPa RC Column (60 cm x 60 cm) | Column | 50MPa | Concrete Rectangular | 600 | 600 | 3600 | 3175 | 1.14 | 2796.33 | G300E | 60202233.33 | 472.37 | G300E | 0 | 0
464 | Story3 | C28 | 50 MPa RC Column (60 cm x 60 cm) | Column | 50MPa | Concrete Rectangular | 600 | 600 | 3600 | 3175 | 1.14 | 2796.33 | G300E | 60185300 | 472.24 | G300E | 0 | 0
465 | Story3 | C29 | 50 MPa RC Column (60 cm x 60 cm) | Column | 50MPa | Concrete Rectangular | 600 | 600 | 3600 | 3175 | 1.14 | 2796.33 | G300E | 79534808.33 | 624.06 | G300E | 0 | 0
466 | Story3 | C3 | 50 MPa RC Column (60 cm x 60 cm) | Column | 50MPa | Concrete Rectangular | 600 | 600 | 3600 | 3175 | 1.14 | 2796.33 | G300E | 11430000 | 89.68 | G300E | 0 | 0
467 | Story3 | C30 | 50 MPa RC Column (60 cm x 60 cm) | Column | 50MPa | Concrete Rectangular | 600 | 600 | 3600 | 3175 | 1.14 | 2796.33 | G300E | 11430000 | 89.68 | G300E | 0 | 0
468 | Story3 | C31 | 50 MPa RC Column (60 cm x 60 cm) | Column | 50MPa | Concrete Rectangular | 600 | 600 | 3600 | 3200 | 1.15 | 2818.35 | G300E | 11520000 | 90.39 | G300E | 0 | 0
469 | Story3 | C32 | 50 MPa RC Column (60 cm x 60 cm) | Column | 50MPa | Concrete Rectangular | 600 | 600 | 3600 | 3175 | 1.14 | 2796.33 | G300E | 11430000 | 89.68 | G300E | 0 | 0
470 | Story3 | C33 | 50 MPa RC Column (60 cm x 60 cm) | Column | 50MPa | Concrete Rectangular | 600 | 600 | 3600 | 3175 | 1.14 | 2796.33 | G300E | 11430000 | 89.68 | G300E | 0 | 0
471 | Story3 | C34 | 50 MPa RC Column (60 cm x 60 cm) | Column | 50MPa | Concrete Rectangular | 600 | 600 | 3600 | 3175 | 1.14 | 2796.33 | G300E | 11430000 | 89.68 | G300E | 0 | 0
472 | Story3 | C35 | 50 MPa RC Column (60 cm x 60 cm) | Column | 50MPa | Concrete Rectangular | 600 | 600 | 3600 | 3175 | 1.14 | 2796.33 | G300E | 11430000 | 89.68 | G300E | 0 | 0
473 | Story3 | C36 | 50 MPa RC Column (60 cm x 60 cm) | Column | 50MPa | Concrete Rectangular | 600 | 600 | 3600 | 3200 | 1.15 | 2818.35 | G300E | 11520000 | 90.39 | G300E | 0 | 0
474 | Story3 | C4 | 50 MPa RC Column (60 cm x 60 cm) | Column | 50MPa | Concrete Rectangular | 600 | 600 | 3600 | 3175 | 1.14 | 2796.33 | G300E | 11430000 | 89.68 | G300E | 0 | 0
475 | Story3 | C5 | 50 MPa RC Column (60 cm x 60 cm) | Column | 50MPa | Concrete Rectangular | 600 | 600 | 3600 | 3175 | 1.14 | 2796.33 | G300E | 11430000 | 89.68 | G300E | 0 | 0
476 | Story3 | C6 | 50 MPa RC Column (60 cm x 60 cm) | Column | 50MPa | Concrete Rectangular | 600 | 600 | 3600 | 3200 | 1.15 | 2818.35 | G300E | 11520000 | 90.39 | G300E | 0 | 0
477 | Story3 | C7 | 50 MPa RC Column (60 cm x 60 cm) | Column | 50MPa | Concrete Rectangular | 600 | 600 | 3600 | 3175 | 1.14 | 2796.33 | G300E | 11430000 | 89.68 | G300E | 0 | 0
478 | Story3 | C8 | 50 MPa RC Column (60 cm x 60 cm) | Column | 50MPa | Concrete Rectangular | 600 | 600 | 3600 | 3175 | 1.14 | 2796.33 | G300E | 80253416.67 | 629.7 | G300E | 0 | 0
479 | Story3 | C9 | 50 MPa RC Column (60 cm x 60 cm) | Column | 50MPa | Concrete Rectangular | 600 | 600 | 3600 | 3175 | 1.14 | 2796.33 | G300E | 59730216.67 | 468.67 | G300E | 0 | 0
480 | Story4 | C1 | 50 MPa RC Column (60 cm x 60 cm) | Column | 50MPa | Concrete Rectangular | 600 | 600 | 3600 | 3200 | 1.15 | 2818.35 | G300E | 11520000 | 90.39 | G300E | 0 | 0
481 | Story4 | C10 | 50 MPa RC Column (60 cm x 60 cm) | Column | 50MPa | Concrete Rectangular | 600 | 600 | 3600 | 3175 | 1.14 | 2796.33 | G300E | 45768683.33 | 359.12 | G300E | 0 | 0
482 | Story4 | C11 | 50 MPa RC Column (60 cm x 60 cm) | Column | 50MPa | Concrete Rectangular | 600 | 600 | 3600 | 3175 | 1.14 | 2796.33 | G300E | 64308566.67 | 504.59 | G300E | 0 | 0
483 | Story4 | C12 | 50 MPa RC Column (60 cm x 60 cm) | Column | 50MPa | Concrete Rectangular | 600 | 600 | 3600 | 3175 | 1.14 | 2796.33 | G300E | 11430000 | 89.68 | G300E | 0 | 0
484 | Story4 | C13 | 50 MPa RC Column (60 cm x 60 cm) | Column | 50MPa | Concrete Rectangular | 600 | 600 | 3600 | 3175 | 1.14 | 2796.33 | G300E | 11430000 | 89.68 | G300E | 0 | 0
485 | Story4 | C14 | 50 MPa RC Column (60 cm x 60 cm) | Column | 50MPa | Concrete Rectangular | 600 | 600 | 3600 | 3175 | 1.14 | 2796.33 | G300E | 45373925 | 356.02 | G300E | 0 | 0
486 | Story4 | C17 | 50 MPa RC Column (60 cm x 60 cm) | Column | 50MPa | Concrete Rectangular | 600 | 600 | 3600 | 3175 | 1.14 | 2796.33 | G300E | 45796200 | 359.33 | G300E | 0 | 0
487 | Story4 | C18 | 50 MPa RC Column (60 cm x 60 cm) | Column | 50MPa | Concrete Rectangular | 600 | 600 | 3600 | 3175 | 1.14 | 2796.33 | G300E | 11430000 | 89.68 | G300E | 0 | 0
488 | Story4 | C19 | 50 MPa RC Column (60 cm x 60 cm) | Column | 50MPa | Concrete Rectangular | 600 | 600 | 3600 | 3175 | 1.14 | 2796.33 | G300E | 11430000 | 89.68 | G300E | 0 | 0
489 | Story4 | C2 | 50 MPa RC Column (60 cm x 60 cm) | Column | 50MPa | Concrete Rectangular | 600 | 600 | 3600 | 3175 | 1.14 | 2796.33 | G300E | 11430000 | 89.68 | G300E | 0 | 0
490 | Story4 | C20 | 50 MPa RC Column (60 cm x 60 cm) | Column | 50MPa | Concrete Rectangular | 600 | 600 | 3600 | 3175 | 1.14 | 2796.33 | G300E | 45778208.33 | 359.19 | G300E | 0 | 0
491 | Story4 | C23 | 50 MPa RC Column (60 cm x 60 cm) | Column | 50MPa | Concrete Rectangular | 600 | 600 | 3600 | 3175 | 1.14 | 2796.33 | G300E | 45787733.33 | 359.27 | G300E | 0 | 0
492 | Story4 | C24 | 50 MPa RC Column (60 cm x 60 cm) | Column | 50MPa | Concrete Rectangular | 600 | 600 | 3600 | 3175 | 1.14 | 2796.33 | G300E | 11430000 | 89.68 | G300E | 0 | 0
493 | Story4 | C25 | 50 MPa RC Column (60 cm x 60 cm) | Column | 50MPa | Concrete Rectangular | 600 | 600 | 3600 | 3175 | 1.14 | 2796.33 | G300E | 11430000 | 89.68 | G300E | 0 | 0
494 | Story4 | C26 | 50 MPa RC Column (60 cm x 60 cm) | Column | 50MPa | Concrete Rectangular | 600 | 600 | 3600 | 3175 | 1.14 | 2796.33 | G300E | 64310683.33 | 504.61 | G300E | 0 | 0
495 | Story4 | C27 | 50 MPa RC Column (60 cm x 60 cm) | Column | 50MPa | Concrete Rectangular | 600 | 600 | 3600 | 3175 | 1.14 | 2796.33 | G300E | 45790908.33 | 359.29 | G300E | 0 | 0
496 | Story4 | C28 | 50 MPa RC Column (60 cm x 60 cm) | Column | 50MPa | Concrete Rectangular | 600 | 600 | 3600 | 3175 | 1.14 | 2796.33 | G300E | 45776091.67 | 359.18 | G300E | 0 | 0
497 | Story4 | C29 | 50 MPa RC Column (60 cm x 60 cm) | Column | 50MPa | Concrete Rectangular | 600 | 600 | 3600 | 3175 | 1.14 | 2796.33 | G300E | 64304333.33 | 504.56 | G300E | 0 | 0
498 | Story4 | C3 | 50 MPa RC Column (60 cm x 60 cm) | Column | 50MPa | Concrete Rectangular | 600 | 600 | 3600 | 3175 | 1.14 | 2796.33 | G300E | 11430000 | 89.68 | G300E | 0 | 0
499 | Story4 | C30 | 50 MPa RC Column (60 cm x 60 cm) | Column | 50MPa | Concrete Rectangular | 600 | 600 | 3600 | 3175 | 1.14 | 2796.33 | G300E | 11430000 | 89.68 | G300E | 0 | 0
500 | Story4 | C31 | 50 MPa RC Column (60 cm x 60 cm) | Column | 50MPa | Concrete Rectangular | 600 | 600 | 3600 | 3200 | 1.15 | 2818.35 | G300E | 11520000 | 90.39 | G300E | 0 | 0
501 | Story4 | C32 | 50 MPa RC Column (60 cm x 60 cm) | Column | 50MPa | Concrete Rectangular | 600 | 600 | 3600 | 3175 | 1.14 | 2796.33 | G300E | 11430000 | 89.68 | G300E | 0 | 0
502 | Story4 | C33 | 50 MPa RC Column (60 cm x 60 cm) | Column | 50MPa | Concrete Rectangular | 600 | 600 | 3600 | 3175 | 1.14 | 2796.33 | G300E | 11430000 | 89.68 | G300E | 0 | 0
503 | Story4 | C34 | 50 MPa RC Column (60 cm x 60 cm) | Column | 50MPa | Concrete Rectangular | 600 | 600 | 3600 | 3175 | 1.14 | 2796.33 | G300E | 11430000 | 89.68 | G300E | 0 | 0
504 | Story4 | C35 | 50 MPa RC Column (60 cm x 60 cm) | Column | 50MPa | Concrete Rectangular | 600 | 600 | 3600 | 3175 | 1.14 | 2796.33 | G300E | 11430000 | 89.68 | G300E | 0 | 0
505 | Story4 | C36 | 50 MPa RC Column (60 cm x 60 cm) | Column | 50MPa | Concrete Rectangular | 600 | 600 | 3600 | 3200 | 1.15 | 2818.35 | G300E | 11520000 | 90.39 | G300E | 0 | 0
506 | Story4 | C4 | 50 MPa RC Column (60 cm x 60 cm) | Column | 50MPa | Concrete Rectangular | 600 | 600 | 3600 | 3175 | 1.14 | 2796.33 | G300E | 11430000 | 89.68 | G300E | 0 | 0
507 | Story4 | C5 | 50 MPa RC Column (60 cm x 60 cm) | Column | 50MPa | Concrete Rectangular | 600 | 600 | 3600 | 3175 | 1.14 | 2796.33 | G300E | 11430000 | 89.68 | G300E | 0 | 0
508 | Story4 | C6 | 50 MPa RC Column (60 cm x 60 cm) | Column | 50MPa | Concrete Rectangular | 600 | 600 | 3600 | 3200 | 1.15 | 2818.35 | G300E | 11520000 | 90.39 | G300E | 0 | 0
509 | Story4 | C7 | 50 MPa RC Column (60 cm x 60 cm) | Column | 50MPa | Concrete Rectangular | 600 | 600 | 3600 | 3175 | 1.14 | 2796.33 | G300E | 11430000 | 89.68 | G300E | 0 | 0
510 | Story4 | C8 | 50 MPa RC Column (60 cm x 60 cm) | Column | 50MPa | Concrete Rectangular | 600 | 600 | 3600 | 3175 | 1.14 | 2796.33 | G300E | 64931925 | 509.48 | G300E | 0 | 0
511 | Story4 | C9 | 50 MPa RC Column (60 cm x 60 cm) | Column | 50MPa | Concrete Rectangular | 600 | 600 | 3600 | 3175 | 1.14 | 2796.33 | G300E | 45365458.33 | 355.95 | G300E | 0 | 0
512 | Story5 | C1 | 50 MPa RC Column (57.5 cm x 57.5 cm) | Column | 50MPa | Concrete Rectangular | 575 | 575 | 3306.3 | 3200 | 1.06 | 2588.38 | G300E | 10579200 | 83.01 | G300E | 0 | 0
513 | Story5 | C10 | 50 MPa RC Column (57.5 cm x 57.5 cm) | Column | 50MPa | Concrete Rectangular | 575 | 575 | 3306.3 | 3175 | 1.05 | 2568.16 | G300E | 46771983.33 | 366.99 | G300E | 0 | 0
514 | Story5 | C11 | 50 MPa RC Column (57.5 cm x 57.5 cm) | Column | 50MPa | Concrete Rectangular | 575 | 575 | 3306.3 | 3175 | 1.05 | 2568.16 | G300E | 64575266.67 | 506.68 | G300E | 0 | 0
515 | Story5 | C12 | 50 MPa RC Column (57.5 cm x 57.5 cm) | Column | 50MPa | Concrete Rectangular | 575 | 575 | 3306.3 | 3175 | 1.05 | 2568.16 | G300E | 10496550 | 82.36 | G300E | 0 | 0
516 | Story5 | C13 | 50 MPa RC Column (57.5 cm x 57.5 cm) | Column | 50MPa | Concrete Rectangular | 575 | 575 | 3306.3 | 3175 | 1.05 | 2568.16 | G300E | 10496550 | 82.36 | G300E | 0 | 0
517 | Story5 | C14 | 50 MPa RC Column (57.5 cm x 57.5 cm) | Column | 50MPa | Concrete Rectangular | 575 | 575 | 3306.3 | 3175 | 1.05 | 2568.16 | G300E | 46380400 | 363.92 | G300E | 0 | 0
518 | Story5 | C17 | 50 MPa RC Column (57.5 cm x 57.5 cm) | Column | 50MPa | Concrete Rectangular | 575 | 575 | 3306.3 | 3175 | 1.05 | 2568.16 | G300E | 46803733.33 | 367.24 | G300E | 0 | 0
519 | Story5 | C18 | 50 MPa RC Column (57.5 cm x 57.5 cm) | Column | 50MPa | Concrete Rectangular | 575 | 575 | 3306.3 | 3175 | 1.05 | 2568.16 | G300E | 10496550 | 82.36 | G300E | 0 | 0
520 | Story5 | C19 | 50 MPa RC Column (57.5 cm x 57.5 cm) | Column | 50MPa | Concrete Rectangular | 575 | 575 | 3306.3 | 3175 | 1.05 | 2568.16 | G300E | 10496550 | 82.36 | G300E | 0 | 0
521 | Story5 | C2 | 50 MPa RC Column (57.5 cm x 57.5 cm) | Column | 50MPa | Concrete Rectangular | 575 | 575 | 3306.3 | 3175 | 1.05 | 2568.16 | G300E | 10496550 | 82.36 | G300E | 0 | 0
522 | Story5 | C20 | 50 MPa RC Column (57.5 cm x 57.5 cm) | Column | 50MPa | Concrete Rectangular | 575 | 575 | 3306.3 | 3175 | 1.05 | 2568.16 | G300E | 46782566.67 | 367.07 | G300E | 0 | 0
523 | Story5 | C23 | 50 MPa RC Column (57.5 cm x 57.5 cm) | Column | 50MPa | Concrete Rectangular | 575 | 575 | 3306.3 | 3175 | 1.05 | 2568.16 | G300E | 46794208.33 | 367.16 | G300E | 0 | 0
524 | Story5 | C24 | 50 MPa RC Column (57.5 cm x 57.5 cm) | Column | 50MPa | Concrete Rectangular | 575 | 575 | 3306.3 | 3175 | 1.05 | 2568.16 | G300E | 10496550 | 82.36 | G300E | 0 | 0
525 | Story5 | C25 | 50 MPa RC Column (57.5 cm x 57.5 cm) | Column | 50MPa | Concrete Rectangular | 575 | 575 | 3306.3 | 3175 | 1.05 | 2568.16 | G300E | 10496550 | 82.36 | G300E | 0 | 0
526 | Story5 | C26 | 50 MPa RC Column (57.5 cm x 57.5 cm) | Column | 50MPa | Concrete Rectangular | 575 | 575 | 3306.3 | 3175 | 1.05 | 2568.16 | G300E | 64577383.33 | 506.7 | G300E | 0 | 0
527 | Story5 | C27 | 50 MPa RC Column (57.5 cm x 57.5 cm) | Column | 50MPa | Concrete Rectangular | 575 | 575 | 3306.3 | 3175 | 1.05 | 2568.16 | G300E | 46797383.33 | 367.19 | G300E | 0 | 0
528 | Story5 | C28 | 50 MPa RC Column (57.5 cm x 57.5 cm) | Column | 50MPa | Concrete Rectangular | 575 | 575 | 3306.3 | 3175 | 1.05 | 2568.16 | G300E | 46781508.33 | 367.07 | G300E | 0 | 0
529 | Story5 | C29 | 50 MPa RC Column (57.5 cm x 57.5 cm) | Column | 50MPa | Concrete Rectangular | 575 | 575 | 3306.3 | 3175 | 1.05 | 2568.16 | G300E | 64568916.67 | 506.63 | G300E | 0 | 0
530 | Story5 | C3 | 50 MPa RC Column (57.5 cm x 57.5 cm) | Column | 50MPa | Concrete Rectangular | 575 | 575 | 3306.3 | 3175 | 1.05 | 2568.16 | G300E | 10496550 | 82.36 | G300E | 0 | 0
531 | Story5 | C30 | 50 MPa RC Column (57.5 cm x 57.5 cm) | Column | 50MPa | Concrete Rectangular | 575 | 575 | 3306.3 | 3175 | 1.05 | 2568.16 | G300E | 10496550 | 82.36 | G300E | 0 | 0
532 | Story5 | C31 | 50 MPa RC Column (57.5 cm x 57.5 cm) | Column | 50MPa | Concrete Rectangular | 575 | 575 | 3306.3 | 3200 | 1.06 | 2588.38 | G300E | 10579200 | 83.01 | G300E | 0 | 0
533 | Story5 | C32 | 50 MPa RC Column (57.5 cm x 57.5 cm) | Column | 50MPa | Concrete Rectangular | 575 | 575 | 3306.3 | 3175 | 1.05 | 2568.16 | G300E | 10496550 | 82.36 | G300E | 0 | 0
534 | Story5 | C33 | 50 MPa RC Column (57.5 cm x 57.5 cm) | Column | 50MPa | Concrete Rectangular | 575 | 575 | 3306.3 | 3175 | 1.05 | 2568.16 | G300E | 10496550 | 82.36 | G300E | 0 | 0
535 | Story5 | C34 | 50 MPa RC Column (57.5 cm x 57.5 cm) | Column | 50MPa | Concrete Rectangular | 575 | 575 | 3306.3 | 3175 | 1.05 | 2568.16 | G300E | 10496550 | 82.36 | G300E | 0 | 0
536 | Story5 | C35 | 50 MPa RC Column (57.5 cm x 57.5 cm) | Column | 50MPa | Concrete Rectangular | 575 | 575 | 3306.3 | 3175 | 1.05 | 2568.16 | G300E | 10496550 | 82.36 | G300E | 0 | 0
537 | Story5 | C36 | 50 MPa RC Column (57.5 cm x 57.5 cm) | Column | 50MPa | Concrete Rectangular | 575 | 575 | 3306.3 | 3200 | 1.06 | 2588.38 | G300E | 10579200 | 83.01 | G300E | 0 | 0
538 | Story5 | C4 | 50 MPa RC Column (57.5 cm x 57.5 cm) | Column | 50MPa | Concrete Rectangular | 575 | 575 | 3306.3 | 3175 | 1.05 | 2568.16 | G300E | 10496550 | 82.36 | G300E | 0 | 0
539 | Story5 | C5 | 50 MPa RC Column (57.5 cm x 57.5 cm) | Column | 50MPa | Concrete Rectangular | 575 | 575 | 3306.3 | 3175 | 1.05 | 2568.16 | G300E | 10496550 | 82.36 | G300E | 0 | 0
540 | Story5 | C6 | 50 MPa RC Column (57.5 cm x 57.5 cm) | Column | 50MPa | Concrete Rectangular | 575 | 575 | 3306.3 | 3200 | 1.06 | 2588.38 | G300E | 10579200 | 83.01 | G300E | 0 | 0
541 | Story5 | C7 | 50 MPa RC Column (57.5 cm x 57.5 cm) | Column | 50MPa | Concrete Rectangular | 575 | 575 | 3306.3 | 3175 | 1.05 | 2568.16 | G300E | 10496550 | 82.36 | G300E | 0 | 0
542 | Story5 | C8 | 50 MPa RC Column (57.5 cm x 57.5 cm) | Column | 50MPa | Concrete Rectangular | 575 | 575 | 3306.3 | 3175 | 1.05 | 2568.16 | G300E | 65203916.67 | 511.61 | G300E | 0 | 0
543 | Story5 | C9 | 50 MPa RC Column (57.5 cm x 57.5 cm) | Column | 50MPa | Concrete Rectangular | 575 | 575 | 3306.3 | 3175 | 1.05 | 2568.16 | G300E | 46371933.33 | 363.85 | G300E | 0 | 0
544 | Story6 | C1 | 50 MPa RC Column (57.5 cm x 57.5 cm) | Column | 50MPa | Concrete Rectangular | 575 | 575 | 3306.3 | 3200 | 1.06 | 2588.38 | G300E | 10579200 | 83.01 | G300E | 0 | 0
545 | Story6 | C10 | 50 MPa RC Column (57.5 cm x 57.5 cm) | Column | 50MPa | Concrete Rectangular | 575 | 575 | 3306.3 | 3175 | 1.05 | 2568.16 | G300E | 32847491.67 | 257.73 | G300E | 0 | 0
546 | Story6 | C11 | 50 MPa RC Column (57.5 cm x 57.5 cm) | Column | 50MPa | Concrete Rectangular | 575 | 575 | 3306.3 | 3175 | 1.05 | 2568.16 | G300E | 49933225 | 391.79 | G300E | 0 | 0
547 | Story6 | C12 | 50 MPa RC Column (57.5 cm x 57.5 cm) | Column | 50MPa | Concrete Rectangular | 575 | 575 | 3306.3 | 3175 | 1.05 | 2568.16 | G300E | 10496550 | 82.36 | G300E | 0 | 0
548 | Story6 | C13 | 50 MPa RC Column (57.5 cm x 57.5 cm) | Column | 50MPa | Concrete Rectangular | 575 | 575 | 3306.3 | 3175 | 1.05 | 2568.16 | G300E | 10496550 | 82.36 | G300E | 0 | 0
549 | Story6 | C14 | 50 MPa RC Column (57.5 cm x 57.5 cm) | Column | 50MPa | Concrete Rectangular | 575 | 575 | 3306.3 | 3175 | 1.05 | 2568.16 | G300E | 32486600 | 254.9 | G300E | 0 | 0
550 | Story6 | C17 | 50 MPa RC Column (57.5 cm x 57.5 cm) | Column | 50MPa | Concrete Rectangular | 575 | 575 | 3306.3 | 3175 | 1.05 | 2568.16 | G300E | 32877125 | 257.97 | G300E | 0 | 0
551 | Story6 | C18 | 50 MPa RC Column (57.5 cm x 57.5 cm) | Column | 50MPa | Concrete Rectangular | 575 | 575 | 3306.3 | 3175 | 1.05 | 2568.16 | G300E | 10496550 | 82.36 | G300E | 0 | 0
552 | Story6 | C19 | 50 MPa RC Column (57.5 cm x 57.5 cm) | Column | 50MPa | Concrete Rectangular | 575 | 575 | 3306.3 | 3175 | 1.05 | 2568.16 | G300E | 10496550 | 82.36 | G300E | 0 | 0
553 | Story6 | C2 | 50 MPa RC Column (57.5 cm x 57.5 cm) | Column | 50MPa | Concrete Rectangular | 575 | 575 | 3306.3 | 3175 | 1.05 | 2568.16 | G300E | 10496550 | 82.36 | G300E | 0 | 0
554 | Story6 | C20 | 50 MPa RC Column (57.5 cm x 57.5 cm) | Column | 50MPa | Concrete Rectangular | 575 | 575 | 3306.3 | 3175 | 1.05 | 2568.16 | G300E | 32857016.67 | 257.81 | G300E | 0 | 0
555 | Story6 | C23 | 50 MPa RC Column (57.5 cm x 57.5 cm) | Column | 50MPa | Concrete Rectangular | 575 | 575 | 3306.3 | 3175 | 1.05 | 2568.16 | G300E | 32868658.33 | 257.9 | G300E | 0 | 0
556 | Story6 | C24 | 50 MPa RC Column (57.5 cm x 57.5 cm) | Column | 50MPa | Concrete Rectangular | 575 | 575 | 3306.3 | 3175 | 1.05 | 2568.16 | G300E | 10496550 | 82.36 | G300E | 0 | 0
557 | Story6 | C25 | 50 MPa RC Column (57.5 cm x 57.5 cm) | Column | 50MPa | Concrete Rectangular | 575 | 575 | 3306.3 | 3175 | 1.05 | 2568.16 | G300E | 10496550 | 82.36 | G300E | 0 | 0
558 | Story6 | C26 | 50 MPa RC Column (57.5 cm x 57.5 cm) | Column | 50MPa | Concrete Rectangular | 575 | 575 | 3306.3 | 3175 | 1.05 | 2568.16 | G300E | 49934283.33 | 391.8 | G300E | 0 | 0
559 | Story6 | C27 | 50 MPa RC Column (57.5 cm x 57.5 cm) | Column | 50MPa | Concrete Rectangular | 575 | 575 | 3306.3 | 3175 | 1.05 | 2568.16 | G300E | 32872891.67 | 257.93 | G300E | 0 | 0
560 | Story6 | C28 | 50 MPa RC Column (57.5 cm x 57.5 cm) | Column | 50MPa | Concrete Rectangular | 575 | 575 | 3306.3 | 3175 | 1.05 | 2568.16 | G300E | 32857016.67 | 257.81 | G300E | 0 | 0
561 | Story6 | C29 | 50 MPa RC Column (57.5 cm x 57.5 cm) | Column | 50MPa | Concrete Rectangular | 575 | 575 | 3306.3 | 3175 | 1.05 | 2568.16 | G300E | 49926875 | 391.74 | G300E | 0 | 0
562 | Story6 | C3 | 50 MPa RC Column (57.5 cm x 57.5 cm) | Column | 50MPa | Concrete Rectangular | 575 | 575 | 3306.3 | 3175 | 1.05 | 2568.16 | G300E | 10496550 | 82.36 | G300E | 0 | 0
563 | Story6 | C30 | 50 MPa RC Column (57.5 cm x 57.5 cm) | Column | 50MPa | Concrete Rectangular | 575 | 575 | 3306.3 | 3175 | 1.05 | 2568.16 | G300E | 10496550 | 82.36 | G300E | 0 | 0
564 | Story6 | C31 | 50 MPa RC Column (57.5 cm x 57.5 cm) | Column | 50MPa | Concrete Rectangular | 575 | 575 | 3306.3 | 3200 | 1.06 | 2588.38 | G300E | 10579200 | 83.01 | G300E | 0 | 0
565 | Story6 | C32 | 50 MPa RC Column (57.5 cm x 57.5 cm) | Column | 50MPa | Concrete Rectangular | 575 | 575 | 3306.3 | 3175 | 1.05 | 2568.16 | G300E | 10496550 | 82.36 | G300E | 0 | 0
566 | Story6 | C33 | 50 MPa RC Column (57.5 cm x 57.5 cm) | Column | 50MPa | Concrete Rectangular | 575 | 575 | 3306.3 | 3175 | 1.05 | 2568.16 | G300E | 10496550 | 82.36 | G300E | 0 | 0
567 | Story6 | C34 | 50 MPa RC Column (57.5 cm x 57.5 cm) | Column | 50MPa | Concrete Rectangular | 575 | 575 | 3306.3 | 3175 | 1.05 | 2568.16 | G300E | 10496550 | 82.36 | G300E | 0 | 0
568 | Story6 | C35 | 50 MPa RC Column (57.5 cm x 57.5 cm) | Column | 50MPa | Concrete Rectangular | 575 | 575 | 3306.3 | 3175 | 1.05 | 2568.16 | G300E | 10496550 | 82.36 | G300E | 0 | 0
569 | Story6 | C36 | 50 MPa RC Column (57.5 cm x 57.5 cm) | Column | 50MPa | Concrete Rectangular | 575 | 575 | 3306.3 | 3200 | 1.06 | 2588.38 | G300E | 10579200 | 83.01 | G300E | 0 | 0
570 | Story6 | C4 | 50 MPa RC Column (57.5 cm x 57.5 cm) | Column | 50MPa | Concrete Rectangular | 575 | 575 | 3306.3 | 3175 | 1.05 | 2568.16 | G300E | 10496550 | 82.36 | G300E | 0 | 0
571 | Story6 | C5 | 50 MPa RC Column (57.5 cm x 57.5 cm) | Column | 50MPa | Concrete Rectangular | 575 | 575 | 3306.3 | 3175 | 1.05 | 2568.16 | G300E | 10496550 | 82.36 | G300E | 0 | 0
572 | Story6 | C6 | 50 MPa RC Column (57.5 cm x 57.5 cm) | Column | 50MPa | Concrete Rectangular | 575 | 575 | 3306.3 | 3200 | 1.06 | 2588.38 | G300E | 10579200 | 83.01 | G300E | 0 | 0
573 | Story6 | C7 | 50 MPa RC Column (57.5 cm x 57.5 cm) | Column | 50MPa | Concrete Rectangular | 575 | 575 | 3306.3 | 3175 | 1.05 | 2568.16 | G300E | 10496550 | 82.36 | G300E | 0 | 0
574 | Story6 | C8 | 50 MPa RC Column (57.5 cm x 57.5 cm) | Column | 50MPa | Concrete Rectangular | 575 | 575 | 3306.3 | 3175 | 1.05 | 2568.16 | G300E | 50483558.33 | 396.11 | G300E | 0 | 0
575 | Story6 | C9 | 50 MPa RC Column (57.5 cm x 57.5 cm) | Column | 50MPa | Concrete Rectangular | 575 | 575 | 3306.3 | 3175 | 1.05 | 2568.16 | G300E | 32478133.33 | 254.84 | G300E | 0 | 0
576 | Story7 | C1 | 50 MPa RC Column (52.5 cm x 52.5 cm) | Column | 50MPa | Concrete Rectangular | 525 | 525 | 2756.3 | 3175 | 0.88 | 2140.94 | G300E | 8750300 | 68.66 | G300E | 0 | 0
577 | Story7 | C10 | 50 MPa RC Column (52.5 cm x 52.5 cm) | Column | 50MPa | Concrete Rectangular | 525 | 525 | 2756.3 | 3175 | 0.88 | 2140.94 | G300E | 47819733.33 | 375.21 | G300E | 0 | 0
578 | Story7 | C11 | 50 MPa RC Column (52.5 cm x 52.5 cm) | Column | 50MPa | Concrete Rectangular | 525 | 525 | 2756.3 | 3175 | 0.88 | 2140.94 | G300E | 64137116.67 | 503.24 | G300E | 0 | 0
579 | Story7 | C12 | 50 MPa RC Column (52.5 cm x 52.5 cm) | Column | 50MPa | Concrete Rectangular | 525 | 525 | 2756.3 | 3175 | 0.88 | 2140.94 | G300E | 8750300 | 68.66 | G300E | 0 | 0
580 | Story7 | C13 | 50 MPa RC Column (52.5 cm x 52.5 cm) | Column | 50MPa | Concrete Rectangular | 525 | 525 | 2756.3 | 3175 | 0.88 | 2140.94 | G300E | 8750300 | 68.66 | G300E | 0 | 0
581 | Story7 | C14 | 50 MPa RC Column (52.5 cm x 52.5 cm) | Column | 50MPa | Concrete Rectangular | 525 | 525 | 2756.3 | 3175 | 0.88 | 2140.94 | G300E | 47514933.33 | 372.82 | G300E | 0 | 0
582 | Story7 | C17 | 50 MPa RC Column (52.5 cm x 52.5 cm) | Column | 50MPa | Concrete Rectangular | 525 | 525 | 2756.3 | 3175 | 0.88 | 2140.94 | G300E | 47846191.67 | 375.42 | G300E | 0 | 0
583 | Story7 | C18 | 50 MPa RC Column (52.5 cm x 52.5 cm) | Column | 50MPa | Concrete Rectangular | 525 | 525 | 2756.3 | 3175 | 0.88 | 2140.94 | G300E | 8750300 | 68.66 | G300E | 0 | 0
584 | Story7 | C19 | 50 MPa RC Column (52.5 cm x 52.5 cm) | Column | 50MPa | Concrete Rectangular | 525 | 525 | 2756.3 | 3175 | 0.88 | 2140.94 | G300E | 8750300 | 68.66 | G300E | 0 | 0
585 | Story7 | C2 | 50 MPa RC Column (52.5 cm x 52.5 cm) | Column | 50MPa | Concrete Rectangular | 525 | 525 | 2756.3 | 3175 | 0.88 | 2140.94 | G300E | 8750300 | 68.66 | G300E | 0 | 0
586 | Story7 | C20 | 50 MPa RC Column (52.5 cm x 52.5 cm) | Column | 50MPa | Concrete Rectangular | 525 | 525 | 2756.3 | 3175 | 0.88 | 2140.94 | G300E | 47828200 | 375.28 | G300E | 0 | 0
587 | Story7 | C23 | 50 MPa RC Column (52.5 cm x 52.5 cm) | Column | 50MPa | Concrete Rectangular | 525 | 525 | 2756.3 | 3175 | 0.88 | 2140.94 | G300E | 47838783.33 | 375.36 | G300E | 0 | 0
588 | Story7 | C24 | 50 MPa RC Column (52.5 cm x 52.5 cm) | Column | 50MPa | Concrete Rectangular | 525 | 525 | 2756.3 | 3175 | 0.88 | 2140.94 | G300E | 8750300 | 68.66 | G300E | 0 | 0
589 | Story7 | C25 | 50 MPa RC Column (52.5 cm x 52.5 cm) | Column | 50MPa | Concrete Rectangular | 525 | 525 | 2756.3 | 3175 | 0.88 | 2140.94 | G300E | 8750300 | 68.66 | G300E | 0 | 0
590 | Story7 | C26 | 50 MPa RC Column (52.5 cm x 52.5 cm) | Column | 50MPa | Concrete Rectangular | 525 | 525 | 2756.3 | 3175 | 0.88 | 2140.94 | G300E | 64139233.33 | 503.26 | G300E | 0 | 0
591 | Story7 | C27 | 50 MPa RC Column (52.5 cm x 52.5 cm) | Column | 50MPa | Concrete Rectangular | 525 | 525 | 2756.3 | 3175 | 0.88 | 2140.94 | G300E | 47841958.33 | 375.39 | G300E | 0 | 0
592 | Story7 | C28 | 50 MPa RC Column (52.5 cm x 52.5 cm) | Column | 50MPa | Concrete Rectangular | 525 | 525 | 2756.3 | 3175 | 0.88 | 2140.94 | G300E | 47829258.33 | 375.29 | G300E | 0 | 0
593 | Story7 | C29 | 50 MPa RC Column (52.5 cm x 52.5 cm) | Column | 50MPa | Concrete Rectangular | 525 | 525 | 2756.3 | 3175 | 0.88 | 2140.94 | G300E | 64131825 | 503.2 | G300E | 0 | 0
594 | Story7 | C3 | 50 MPa RC Column (52.5 cm x 52.5 cm) | Column | 50MPa | Concrete Rectangular | 525 | 525 | 2756.3 | 3175 | 0.88 | 2140.94 | G300E | 8750300 | 68.66 | G300E | 0 | 0
595 | Story7 | C30 | 50 MPa RC Column (52.5 cm x 52.5 cm) | Column | 50MPa | Concrete Rectangular | 525 | 525 | 2756.3 | 3175 | 0.88 | 2140.94 | G300E | 8750300 | 68.66 | G300E | 0 | 0
596 | Story7 | C31 | 50 MPa RC Column (52.5 cm x 52.5 cm) | Column | 50MPa | Concrete Rectangular | 525 | 525 | 2756.3 | 3175 | 0.88 | 2140.94 | G300E | 8750300 | 68.66 | G300E | 0 | 0
597 | Story7 | C32 | 50 MPa RC Column (52.5 cm x 52.5 cm) | Column | 50MPa | Concrete Rectangular | 525 | 525 | 2756.3 | 3175 | 0.88 | 2140.94 | G300E | 8750300 | 68.66 | G300E | 0 | 0
598 | Story7 | C33 | 50 MPa RC Column (52.5 cm x 52.5 cm) | Column | 50MPa | Concrete Rectangular | 525 | 525 | 2756.3 | 3175 | 0.88 | 2140.94 | G300E | 8750300 | 68.66 | G300E | 0 | 0
599 | Story7 | C34 | 50 MPa RC Column (52.5 cm x 52.5 cm) | Column | 50MPa | Concrete Rectangular | 525 | 525 | 2756.3 | 3175 | 0.88 | 2140.94 | G300E | 8750300 | 68.66 | G300E | 0 | 0
600 | Story7 | C35 | 50 MPa RC Column (52.5 cm x 52.5 cm) | Column | 50MPa | Concrete Rectangular | 525 | 525 | 2756.3 | 3175 | 0.88 | 2140.94 | G300E | 8750300 | 68.66 | G300E | 0 | 0
601 | Story7 | C36 | 50 MPa RC Column (52.5 cm x 52.5 cm) | Column | 50MPa | Concrete Rectangular | 525 | 525 | 2756.3 | 3175 | 0.88 | 2140.94 | G300E | 8750300 | 68.66 | G300E | 0 | 0
602 | Story7 | C4 | 50 MPa RC Column (52.5 cm x 52.5 cm) | Column | 50MPa | Concrete Rectangular | 525 | 525 | 2756.3 | 3175 | 0.88 | 2140.94 | G300E | 8750300 | 68.66 | G300E | 0 | 0
603 | Story7 | C5 | 50 MPa RC Column (52.5 cm x 52.5 cm) | Column | 50MPa | Concrete Rectangular | 525 | 525 | 2756.3 | 3175 | 0.88 | 2140.94 | G300E | 8750300 | 68.66 | G300E | 0 | 0
604 | Story7 | C6 | 50 MPa RC Column (52.5 cm x 52.5 cm) | Column | 50MPa | Concrete Rectangular | 525 | 525 | 2756.3 | 3175 | 0.88 | 2140.94 | G300E | 8750300 | 68.66 | G300E | 0 | 0
605 | Story7 | C7 | 50 MPa RC Column (52.5 cm x 52.5 cm) | Column | 50MPa | Concrete Rectangular | 525 | 525 | 2756.3 | 3175 | 0.88 | 2140.94 | G300E | 8750300 | 68.66 | G300E | 0 | 0
606 | Story7 | C8 | 50 MPa RC Column (52.5 cm x 52.5 cm) | Column | 50MPa | Concrete Rectangular | 525 | 525 | 2756.3 | 3175 | 0.88 | 2140.94 | G300E | 64601725 | 506.89 | G300E | 0 | 0
607 | Story7 | C9 | 50 MPa RC Column (52.5 cm x 52.5 cm) | Column | 50MPa | Concrete Rectangular | 525 | 525 | 2756.3 | 3175 | 0.88 | 2140.94 | G300E | 47508583.33 | 372.77 | G300E | 0 | 0
608 | Story8 | C1 | 50 MPa RC Column (52.5 cm x 52.5 cm) | Column | 50MPa | Concrete Rectangular | 525 | 525 | 2756.3 | 3175 | 0.88 | 2140.94 | G300E | 8750300 | 68.66 | G300E | 0 | 0
609 | Story8 | C10 | 50 MPa RC Column (52.5 cm x 52.5 cm) | Column | 50MPa | Concrete Rectangular | 525 | 525 | 2756.3 | 3175 | 0.88 | 2140.94 | G300E | 34076216.67 | 267.37 | G300E | 0 | 0
610 | Story8 | C11 | 50 MPa RC Column (52.5 cm x 52.5 cm) | Column | 50MPa | Concrete Rectangular | 525 | 525 | 2756.3 | 3175 | 0.88 | 2140.94 | G300E | 49637950 | 389.48 | G300E | 0 | 0
611 | Story8 | C12 | 50 MPa RC Column (52.5 cm x 52.5 cm) | Column | 50MPa | Concrete Rectangular | 525 | 525 | 2756.3 | 3175 | 0.88 | 2140.94 | G300E | 8750300 | 68.66 | G300E | 0 | 0
612 | Story8 | C13 | 50 MPa RC Column (52.5 cm x 52.5 cm) | Column | 50MPa | Concrete Rectangular | 525 | 525 | 2756.3 | 3175 | 0.88 | 2140.94 | G300E | 8750300 | 68.66 | G300E | 0 | 0
613 | Story8 | C14 | 50 MPa RC Column (52.5 cm x 52.5 cm) | Column | 50MPa | Concrete Rectangular | 525 | 525 | 2756.3 | 3175 | 0.88 | 2140.94 | G300E | 33799991.67 | 265.21 | G300E | 0 | 0
614 | Story8 | C17 | 50 MPa RC Column (52.5 cm x 52.5 cm) | Column | 50MPa | Concrete Rectangular | 525 | 525 | 2756.3 | 3175 | 0.88 | 2140.94 | G300E | 34102675 | 267.58 | G300E | 0 | 0
615 | Story8 | C18 | 50 MPa RC Column (52.5 cm x 52.5 cm) | Column | 50MPa | Concrete Rectangular | 525 | 525 | 2756.3 | 3175 | 0.88 | 2140.94 | G300E | 8750300 | 68.66 | G300E | 0 | 0
616 | Story8 | C19 | 50 MPa RC Column (52.5 cm x 52.5 cm) | Column | 50MPa | Concrete Rectangular | 525 | 525 | 2756.3 | 3175 | 0.88 | 2140.94 | G300E | 8750300 | 68.66 | G300E | 0 | 0
617 | Story8 | C2 | 50 MPa RC Column (52.5 cm x 52.5 cm) | Column | 50MPa | Concrete Rectangular | 525 | 525 | 2756.3 | 3175 | 0.88 | 2140.94 | G300E | 8750300 | 68.66 | G300E | 0 | 0
618 | Story8 | C20 | 50 MPa RC Column (52.5 cm x 52.5 cm) | Column | 50MPa | Concrete Rectangular | 525 | 525 | 2756.3 | 3175 | 0.88 | 2140.94 | G300E | 34084683.33 | 267.44 | G300E | 0 | 0
619 | Story8 | C23 | 50 MPa RC Column (52.5 cm x 52.5 cm) | Column | 50MPa | Concrete Rectangular | 525 | 525 | 2756.3 | 3175 | 0.88 | 2140.94 | G300E | 34095266.67 | 267.52 | G300E | 0 | 0
620 | Story8 | C24 | 50 MPa RC Column (52.5 cm x 52.5 cm) | Column | 50MPa | Concrete Rectangular | 525 | 525 | 2756.3 | 3175 | 0.88 | 2140.94 | G300E | 8750300 | 68.66 | G300E | 0 | 0
621 | Story8 | C25 | 50 MPa RC Column (52.5 cm x 52.5 cm) | Column | 50MPa | Concrete Rectangular | 525 | 525 | 2756.3 | 3175 | 0.88 | 2140.94 | G300E | 8750300 | 68.66 | G300E | 0 | 0
622 | Story8 | C26 | 50 MPa RC Column (52.5 cm x 52.5 cm) | Column | 50MPa | Concrete Rectangular | 525 | 525 | 2756.3 | 3175 | 0.88 | 2140.94 | G300E | 49641125 | 389.5 | G300E | 0 | 0
623 | Story8 | C27 | 50 MPa RC Column (52.5 cm x 52.5 cm) | Column | 50MPa | Concrete Rectangular | 525 | 525 | 2756.3 | 3175 | 0.88 | 2140.94 | G300E | 34098441.67 | 267.55 | G300E | 0 | 0
624 | Story8 | C28 | 50 MPa RC Column (52.5 cm x 52.5 cm) | Column | 50MPa | Concrete Rectangular | 525 | 525 | 2756.3 | 3175 | 0.88 | 2140.94 | G300E | 34085741.67 | 267.45 | G300E | 0 | 0
625 | Story8 | C29 | 50 MPa RC Column (52.5 cm x 52.5 cm) | Column | 50MPa | Concrete Rectangular | 525 | 525 | 2756.3 | 3175 | 0.88 | 2140.94 | G300E | 49633716.67 | 389.44 | G300E | 0 | 0
626 | Story8 | C3 | 50 MPa RC Column (52.5 cm x 52.5 cm) | Column | 50MPa | Concrete Rectangular | 525 | 525 | 2756.3 | 3175 | 0.88 | 2140.94 | G300E | 8750300 | 68.66 | G300E | 0 | 0
627 | Story8 | C30 | 50 MPa RC Column (52.5 cm x 52.5 cm) | Column | 50MPa | Concrete Rectangular | 525 | 525 | 2756.3 | 3175 | 0.88 | 2140.94 | G300E | 8750300 | 68.66 | G300E | 0 | 0
628 | Story8 | C31 | 50 MPa RC Column (52.5 cm x 52.5 cm) | Column | 50MPa | Concrete Rectangular | 525 | 525 | 2756.3 | 3175 | 0.88 | 2140.94 | G300E | 8750300 | 68.66 | G300E | 0 | 0
629 | Story8 | C32 | 50 MPa RC Column (52.5 cm x 52.5 cm) | Column | 50MPa | Concrete Rectangular | 525 | 525 | 2756.3 | 3175 | 0.88 | 2140.94 | G300E | 8750300 | 68.66 | G300E | 0 | 0
630 | Story8 | C33 | 50 MPa RC Column (52.5 cm x 52.5 cm) | Column | 50MPa | Concrete Rectangular | 525 | 525 | 2756.3 | 3175 | 0.88 | 2140.94 | G300E | 8750300 | 68.66 | G300E | 0 | 0
631 | Story8 | C34 | 50 MPa RC Column (52.5 cm x 52.5 cm) | Column | 50MPa | Concrete Rectangular | 525 | 525 | 2756.3 | 3175 | 0.88 | 2140.94 | G300E | 8750300 | 68.66 | G300E | 0 | 0
632 | Story8 | C35 | 50 MPa RC Column (52.5 cm x 52.5 cm) | Column | 50MPa | Concrete Rectangular | 525 | 525 | 2756.3 | 3175 | 0.88 | 2140.94 | G300E | 8750300 | 68.66 | G300E | 0 | 0
633 | Story8 | C36 | 50 MPa RC Column (52.5 cm x 52.5 cm) | Column | 50MPa | Concrete Rectangular | 525 | 525 | 2756.3 | 3175 | 0.88 | 2140.94 | G300E | 8750300 | 68.66 | G300E | 0 | 0
634 | Story8 | C4 | 50 MPa RC Column (52.5 cm x 52.5 cm) | Column | 50MPa | Concrete Rectangular | 525 | 525 | 2756.3 | 3175 | 0.88 | 2140.94 | G300E | 8750300 | 68.66 | G300E | 0 | 0
635 | Story8 | C5 | 50 MPa RC Column (52.5 cm x 52.5 cm) | Column | 50MPa | Concrete Rectangular | 525 | 525 | 2756.3 | 3175 | 0.88 | 2140.94 | G300E | 8750300 | 68.66 | G300E | 0 | 0
636 | Story8 | C6 | 50 MPa RC Column (52.5 cm x 52.5 cm) | Column | 50MPa | Concrete Rectangular | 525 | 525 | 2756.3 | 3175 | 0.88 | 2140.94 | G300E | 8750300 | 68.66 | G300E | 0 | 0
637 | Story8 | C7 | 50 MPa RC Column (52.5 cm x 52.5 cm) | Column | 50MPa | Concrete Rectangular | 525 | 525 | 2756.3 | 3175 | 0.88 | 2140.94 | G300E | 8750300 | 68.66 | G300E | 0 | 0
638 | Story8 | C8 | 50 MPa RC Column (52.5 cm x 52.5 cm) | Column | 50MPa | Concrete Rectangular | 525 | 525 | 2756.3 | 3175 | 0.88 | 2140.94 | G300E | 50048583.33 | 392.7 | G300E | 0 | 0
639 | Story8 | C9 | 50 MPa RC Column (52.5 cm x 52.5 cm) | Column | 50MPa | Concrete Rectangular | 525 | 525 | 2756.3 | 3175 | 0.88 | 2140.94 | G300E | 33794700 | 265.17 | G300E | 0 | 0
640 | Story9 | C1 | 50 MPa RC Column (50 cm x 50 cm) | Column | 50MPa | Concrete Rectangular | 500 | 500 | 2500 | 3175 | 0.79 | 1941.9 | G300E | 7937500 | 62.28 | G300E | 0 | 0
641 | Story9 | C10 | 50 MPa RC Column (50 cm x 50 cm) | Column | 50MPa | Concrete Rectangular | 500 | 500 | 2500 | 3175 | 0.79 | 1941.9 | G300E | 33726966.67 | 264.63 | G300E | 0 | 0
642 | Story9 | C11 | 50 MPa RC Column (50 cm x 50 cm) | Column | 50MPa | Concrete Rectangular | 500 | 500 | 2500 | 3175 | 0.79 | 1941.9 | G300E | 48577500 | 381.16 | G300E | 0 | 0
643 | Story9 | C12 | 50 MPa RC Column (50 cm x 50 cm) | Column | 50MPa | Concrete Rectangular | 500 | 500 | 2500 | 3175 | 0.79 | 1941.9 | G300E | 7937500 | 62.28 | G300E | 0 | 0
644 | Story9 | C13 | 50 MPa RC Column (50 cm x 50 cm) | Column | 50MPa | Concrete Rectangular | 500 | 500 | 2500 | 3175 | 0.79 | 1941.9 | G300E | 7937500 | 62.28 | G300E | 0 | 0
645 | Story9 | C14 | 50 MPa RC Column (50 cm x 50 cm) | Column | 50MPa | Concrete Rectangular | 500 | 500 | 2500 | 3175 | 0.79 | 1941.9 | G300E | 33487783.33 | 262.76 | G300E | 0 | 0
646 | Story9 | C17 | 50 MPa RC Column (50 cm x 50 cm) | Column | 50MPa | Concrete Rectangular | 500 | 500 | 2500 | 3175 | 0.79 | 1941.9 | G300E | 33752366.67 | 264.83 | G300E | 0 | 0
647 | Story9 | C18 | 50 MPa RC Column (50 cm x 50 cm) | Column | 50MPa | Concrete Rectangular | 500 | 500 | 2500 | 3175 | 0.79 | 1941.9 | G300E | 7937500 | 62.28 | G300E | 0 | 0
648 | Story9 | C19 | 50 MPa RC Column (50 cm x 50 cm) | Column | 50MPa | Concrete Rectangular | 500 | 500 | 2500 | 3175 | 0.79 | 1941.9 | G300E | 7937500 | 62.28 | G300E | 0 | 0
649 | Story9 | C2 | 50 MPa RC Column (50 cm x 50 cm) | Column | 50MPa | Concrete Rectangular | 500 | 500 | 2500 | 3175 | 0.79 | 1941.9 | G300E | 7937500 | 62.28 | G300E | 0 | 0
650 | Story9 | C20 | 50 MPa RC Column (50 cm x 50 cm) | Column | 50MPa | Concrete Rectangular | 500 | 500 | 2500 | 3175 | 0.79 | 1941.9 | G300E | 33733316.67 | 264.68 | G300E | 0 | 0
651 | Story9 | C23 | 50 MPa RC Column (50 cm x 50 cm) | Column | 50MPa | Concrete Rectangular | 500 | 500 | 2500 | 3175 | 0.79 | 1941.9 | G300E | 33746016.67 | 264.78 | G300E | 0 | 0
652 | Story9 | C24 | 50 MPa RC Column (50 cm x 50 cm) | Column | 50MPa | Concrete Rectangular | 500 | 500 | 2500 | 3175 | 0.79 | 1941.9 | G300E | 7937500 | 62.28 | G300E | 0 | 0
653 | Story9 | C25 | 50 MPa RC Column (50 cm x 50 cm) | Column | 50MPa | Concrete Rectangular | 500 | 500 | 2500 | 3175 | 0.79 | 1941.9 | G300E | 7937500 | 62.28 | G300E | 0 | 0
654 | Story9 | C26 | 50 MPa RC Column (50 cm x 50 cm) | Column | 50MPa | Concrete Rectangular | 500 | 500 | 2500 | 3175 | 0.79 | 1941.9 | G300E | 48578558.33 | 381.17 | G300E | 0 | 0
655 | Story9 | C27 | 50 MPa RC Column (50 cm x 50 cm) | Column | 50MPa | Concrete Rectangular | 500 | 500 | 2500 | 3175 | 0.79 | 1941.9 | G300E | 33746016.67 | 264.78 | G300E | 0 | 0
656 | Story9 | C28 | 50 MPa RC Column (50 cm x 50 cm) | Column | 50MPa | Concrete Rectangular | 500 | 500 | 2500 | 3175 | 0.79 | 1941.9 | G300E | 33736491.67 | 264.71 | G300E | 0 | 0
657 | Story9 | C29 | 50 MPa RC Column (50 cm x 50 cm) | Column | 50MPa | Concrete Rectangular | 500 | 500 | 2500 | 3175 | 0.79 | 1941.9 | G300E | 48571150 | 381.11 | G300E | 0 | 0
658 | Story9 | C3 | 50 MPa RC Column (50 cm x 50 cm) | Column | 50MPa | Concrete Rectangular | 500 | 500 | 2500 | 3175 | 0.79 | 1941.9 | G300E | 7937500 | 62.28 | G300E | 0 | 0
659 | Story9 | C30 | 50 MPa RC Column (50 cm x 50 cm) | Column | 50MPa | Concrete Rectangular | 500 | 500 | 2500 | 3175 | 0.79 | 1941.9 | G300E | 7937500 | 62.28 | G300E | 0 | 0
660 | Story9 | C31 | 50 MPa RC Column (50 cm x 50 cm) | Column | 50MPa | Concrete Rectangular | 500 | 500 | 2500 | 3175 | 0.79 | 1941.9 | G300E | 7937500 | 62.28 | G300E | 0 | 0
661 | Story9 | C32 | 50 MPa RC Column (50 cm x 50 cm) | Column | 50MPa | Concrete Rectangular | 500 | 500 | 2500 | 3175 | 0.79 | 1941.9 | G300E | 7937500 | 62.28 | G300E | 0 | 0
662 | Story9 | C33 | 50 MPa RC Column (50 cm x 50 cm) | Column | 50MPa | Concrete Rectangular | 500 | 500 | 2500 | 3175 | 0.79 | 1941.9 | G300E | 7937500 | 62.28 | G300E | 0 | 0
663 | Story9 | C34 | 50 MPa RC Column (50 cm x 50 cm) | Column | 50MPa | Concrete Rectangular | 500 | 500 | 2500 | 3175 | 0.79 | 1941.9 | G300E | 7937500 | 62.28 | G300E | 0 | 0
664 | Story9 | C35 | 50 MPa RC Column (50 cm x 50 cm) | Column | 50MPa | Concrete Rectangular | 500 | 500 | 2500 | 3175 | 0.79 | 1941.9 | G300E | 7937500 | 62.28 | G300E | 0 | 0
665 | Story9 | C36 | 50 MPa RC Column (50 cm x 50 cm) | Column | 50MPa | Concrete Rectangular | 500 | 500 | 2500 | 3175 | 0.79 | 1941.9 | G300E | 7937500 | 62.28 | G300E | 0 | 0
666 | Story9 | C4 | 50 MPa RC Column (50 cm x 50 cm) | Column | 50MPa | Concrete Rectangular | 500 | 500 | 2500 | 3175 | 0.79 | 1941.9 | G300E | 7937500 | 62.28 | G300E | 0 | 0
667 | Story9 | C5 | 50 MPa RC Column (50 cm x 50 cm) | Column | 50MPa | Concrete Rectangular | 500 | 500 | 2500 | 3175 | 0.79 | 1941.9 | G300E | 7937500 | 62.28 | G300E | 0 | 0
668 | Story9 | C6 | 50 MPa RC Column (50 cm x 50 cm) | Column | 50MPa | Concrete Rectangular | 500 | 500 | 2500 | 3175 | 0.79 | 1941.9 | G300E | 7937500 | 62.28 | G300E | 0 | 0
669 | Story9 | C7 | 50 MPa RC Column (50 cm x 50 cm) | Column | 50MPa | Concrete Rectangular | 500 | 500 | 2500 | 3175 | 0.79 | 1941.9 | G300E | 7937500 | 62.28 | G300E | 0 | 0
670 | Story9 | C8 | 50 MPa RC Column (50 cm x 50 cm) | Column | 50MPa | Concrete Rectangular | 500 | 500 | 2500 | 3175 | 0.79 | 1941.9 | G300E | 48982841.67 | 384.34 | G300E | 0 | 0
671 | Story9 | C9 | 50 MPa RC Column (50 cm x 50 cm) | Column | 50MPa | Concrete Rectangular | 500 | 500 | 2500 | 3175 | 0.79 | 1941.9 | G300E | 33483550 | 262.72 | G300E | 0 | 0

## Walls
| Story | Label | Section | Structural_Element_Type | Material | Width_(mm) | Depth_(mm) | Area_(cm^2) | Length_(mm) | Volume_(m^3) | Mass_(kg) | Long._Rebar_Material | Long._Rebar_Volume_(mm^3) | Long._Rebar_Mass_(kg) | Tran._Rebar_Material | Tran._Rebar_Volume_(mm^3) | Tran._Rebar_Mass_(kg)
0 | Story1 | P1 | RC Wall - 175 mm | Wall | 50MPa | 7200 | 175 | 12600 | 3500 | 4.41 | 10788.99 | G300E | 44320500 | 347.76 | G300E | 11025000 | 86.51
1 | Story1 | P2 | RC Wall - 175 mm | Wall | 50MPa | 7200 | 175 | 12600 | 3500 | 4.41 | 10788.99 | G300E | 44320500 | 347.76 | G300E | 23409288 | 183.68
2 | Story1 | P3 | RC Wall - 175 mm | Wall | 50MPa | 7200 | 175 | 12600 | 3500 | 4.41 | 10788.99 | G300E | 44541000 | 349.49 | G300E | 11025000 | 86.51
3 | Story1 | P4 | RC Wall - 175 mm | Wall | 50MPa | 7200 | 175 | 12600 | 3500 | 4.41 | 10788.99 | G300E | 44320500 | 347.76 | G300E | 23411808 | 183.7
4 | Story10 | P1 | RC Wall - 175 mm | Wall | 50MPa | 7200 | 175 | 12600 | 3500 | 4.41 | 10788.99 | G300E | 11025000 | 86.51 | G300E | 11025000 | 86.51
5 | Story10 | P2 | RC Wall - 175 mm | Wall | 50MPa | 7200 | 175 | 12600 | 3500 | 4.41 | 10788.99 | G300E | 11025000 | 86.51 | G300E | 11025000 | 86.51
6 | Story10 | P3 | RC Wall - 175 mm | Wall | 50MPa | 7200 | 175 | 12600 | 3500 | 4.41 | 10788.99 | G300E | 11025000 | 86.51 | G300E | 11025000 | 86.51
7 | Story10 | P4 | RC Wall - 175 mm | Wall | 50MPa | 7200 | 175 | 12600 | 3500 | 4.41 | 10788.99 | G300E | 11025000 | 86.51 | G300E | 11025000 | 86.51
8 | Story11 | P1 | RC Wall - 175 mm | Wall | 50MPa | 7200 | 175 | 12600 | 3500 | 4.41 | 10788.99 | G300E | 11025000 | 86.51 | G300E | 11025000 | 86.51
9 | Story11 | P2 | RC Wall - 175 mm | Wall | 50MPa | 7200 | 175 | 12600 | 3500 | 4.41 | 10788.99 | G300E | 11025000 | 86.51 | G300E | 11025000 | 86.51
10 | Story11 | P3 | RC Wall - 175 mm | Wall | 50MPa | 7200 | 175 | 12600 | 3500 | 4.41 | 10788.99 | G300E | 11025000 | 86.51 | G300E | 11025000 | 86.51
11 | Story11 | P4 | RC Wall - 175 mm | Wall | 50MPa | 7200 | 175 | 12600 | 3500 | 4.41 | 10788.99 | G300E | 11025000 | 86.51 | G300E | 11025000 | 86.51
12 | Story12 | P1 | RC Wall - 175 mm | Wall | 50MPa | 7200 | 175 | 12600 | 3500 | 4.41 | 10788.99 | G300E | 11025000 | 86.51 | G300E | 11025000 | 86.51
13 | Story12 | P2 | RC Wall - 175 mm | Wall | 50MPa | 7200 | 175 | 12600 | 3500 | 4.41 | 10788.99 | G300E | 11025000 | 86.51 | G300E | 11025000 | 86.51
14 | Story12 | P3 | RC Wall - 175 mm | Wall | 50MPa | 7200 | 175 | 12600 | 3500 | 4.41 | 10788.99 | G300E | 11025000 | 86.51 | G300E | 11025000 | 86.51
15 | Story12 | P4 | RC Wall - 175 mm | Wall | 50MPa | 7200 | 175 | 12600 | 3500 | 4.41 | 10788.99 | G300E | 11025000 | 86.51 | G300E | 11025000 | 86.51
16 | Story13 | P1 | RC Wall - 175 mm | Wall | 50MPa | 7200 | 175 | 12600 | 3500 | 4.41 | 10788.99 | G300E | 11025000 | 86.51 | G300E | 11025000 | 86.51
17 | Story13 | P2 | RC Wall - 175 mm | Wall | 50MPa | 7200 | 175 | 12600 | 3500 | 4.41 | 10788.99 | G300E | 11025000 | 86.51 | G300E | 11025000 | 86.51
18 | Story13 | P3 | RC Wall - 175 mm | Wall | 50MPa | 7200 | 175 | 12600 | 3500 | 4.41 | 10788.99 | G300E | 11025000 | 86.51 | G300E | 11025000 | 86.51
19 | Story13 | P4 | RC Wall - 175 mm | Wall | 50MPa | 7200 | 175 | 12600 | 3500 | 4.41 | 10788.99 | G300E | 11025000 | 86.51 | G300E | 11025000 | 86.51
20 | Story14 | P1 | RC Wall - 175 mm | Wall | 50MPa | 7200 | 175 | 12600 | 3500 | 4.41 | 10788.99 | G300E | 11025000 | 86.51 | G300E | 11025000 | 86.51
21 | Story14 | P2 | RC Wall - 175 mm | Wall | 50MPa | 7200 | 175 | 12600 | 3500 | 4.41 | 10788.99 | G300E | 11025000 | 86.51 | G300E | 11025000 | 86.51
22 | Story14 | P3 | RC Wall - 175 mm | Wall | 50MPa | 7200 | 175 | 12600 | 3500 | 4.41 | 10788.99 | G300E | 11025000 | 86.51 | G300E | 11025000 | 86.51
23 | Story14 | P4 | RC Wall - 175 mm | Wall | 50MPa | 7200 | 175 | 12600 | 3500 | 4.41 | 10788.99 | G300E | 11025000 | 86.51 | G300E | 11025000 | 86.51
24 | Story15 | P1 | RC Wall - 175 mm | Wall | 50MPa | 7200 | 175 | 12600 | 3500 | 4.41 | 10788.99 | G300E | 11025000 | 86.51 | G300E | 11025000 | 86.51
25 | Story15 | P2 | RC Wall - 175 mm | Wall | 50MPa | 7200 | 175 | 12600 | 3500 | 4.41 | 10788.99 | G300E | 11025000 | 86.51 | G300E | 11025000 | 86.51
26 | Story15 | P3 | RC Wall - 175 mm | Wall | 50MPa | 7200 | 175 | 12600 | 3500 | 4.41 | 10788.99 | G300E | 11025000 | 86.51 | G300E | 11025000 | 86.51
27 | Story15 | P4 | RC Wall - 175 mm | Wall | 50MPa | 7200 | 175 | 12600 | 3500 | 4.41 | 10788.99 | G300E | 11025000 | 86.51 | G300E | 11025000 | 86.51
28 | Story16 | P1 | RC Wall - 175 mm | Wall | 50MPa | 7200 | 175 | 12600 | 3500 | 4.41 | 10788.99 | G300E | 11025000 | 86.51 | G300E | 11025000 | 86.51
29 | Story16 | P2 | RC Wall - 175 mm | Wall | 50MPa | 7200 | 175 | 12600 | 3500 | 4.41 | 10788.99 | G300E | 11025000 | 86.51 | G300E | 11025000 | 86.51
30 | Story16 | P3 | RC Wall - 175 mm | Wall | 50MPa | 7200 | 175 | 12600 | 3500 | 4.41 | 10788.99 | G300E | 11025000 | 86.51 | G300E | 11025000 | 86.51
31 | Story16 | P4 | RC Wall - 175 mm | Wall | 50MPa | 7200 | 175 | 12600 | 3500 | 4.41 | 10788.99 | G300E | 11025000 | 86.51 | G300E | 11025000 | 86.51
32 | Story17 | P1 | RC Wall - 175 mm | Wall | 50MPa | 7200 | 175 | 12600 | 3500 | 4.41 | 10788.99 | G300E | 11025000 | 86.51 | G300E | 11025000 | 86.51
33 | Story17 | P2 | RC Wall - 175 mm | Wall | 50MPa | 7200 | 175 | 12600 | 3500 | 4.41 | 10788.99 | G300E | 11025000 | 86.51 | G300E | 11025000 | 86.51
34 | Story17 | P3 | RC Wall - 175 mm | Wall | 50MPa | 7200 | 175 | 12600 | 3500 | 4.41 | 10788.99 | G300E | 11025000 | 86.51 | G300E | 11025000 | 86.51
35 | Story17 | P4 | RC Wall - 175 mm | Wall | 50MPa | 7200 | 175 | 12600 | 3500 | 4.41 | 10788.99 | G300E | 11025000 | 86.51 | G300E | 11025000 | 86.51
36 | Story18 | P1 | RC Wall - 175 mm | Wall | 50MPa | 7200 | 175 | 12600 | 3500 | 4.41 | 10788.99 | G300E | 11025000 | 86.51 | G300E | 11025000 | 86.51
37 | Story18 | P2 | RC Wall - 175 mm | Wall | 50MPa | 7200 | 175 | 12600 | 3500 | 4.41 | 10788.99 | G300E | 11025000 | 86.51 | G300E | 11025000 | 86.51
38 | Story18 | P3 | RC Wall - 175 mm | Wall | 50MPa | 7200 | 175 | 12600 | 3500 | 4.41 | 10788.99 | G300E | 11025000 | 86.51 | G300E | 11025000 | 86.51
39 | Story18 | P4 | RC Wall - 175 mm | Wall | 50MPa | 7200 | 175 | 12600 | 3500 | 4.41 | 10788.99 | G300E | 11025000 | 86.51 | G300E | 11025000 | 86.51
40 | Story19 | P1 | RC Wall - 175 mm | Wall | 50MPa | 7200 | 175 | 12600 | 3500 | 4.41 | 10788.99 | G300E | 11025000 | 86.51 | G300E | 11025000 | 86.51
41 | Story19 | P2 | RC Wall - 175 mm | Wall | 50MPa | 7200 | 175 | 12600 | 3500 | 4.41 | 10788.99 | G300E | 11025000 | 86.51 | G300E | 11025000 | 86.51
42 | Story19 | P3 | RC Wall - 175 mm | Wall | 50MPa | 7200 | 175 | 12600 | 3500 | 4.41 | 10788.99 | G300E | 11025000 | 86.51 | G300E | 11025000 | 86.51
43 | Story19 | P4 | RC Wall - 175 mm | Wall | 50MPa | 7200 | 175 | 12600 | 3500 | 4.41 | 10788.99 | G300E | 11025000 | 86.51 | G300E | 11025000 | 86.51
44 | Story2 | P1 | RC Wall - 175 mm | Wall | 50MPa | 7200 | 175 | 12600 | 3500 | 4.41 | 10788.99 | G300E | 29547000 | 231.84 | G300E | 11025000 | 86.51
45 | Story2 | P2 | RC Wall - 175 mm | Wall | 50MPa | 7200 | 175 | 12600 | 3500 | 4.41 | 10788.99 | G300E | 29767500 | 233.57 | G300E | 14902524 | 116.93
46 | Story2 | P3 | RC Wall - 175 mm | Wall | 50MPa | 7200 | 175 | 12600 | 3500 | 4.41 | 10788.99 | G300E | 29988000 | 235.3 | G300E | 11025000 | 86.51
47 | Story2 | P4 | RC Wall - 175 mm | Wall | 50MPa | 7200 | 175 | 12600 | 3500 | 4.41 | 10788.99 | G300E | 29767500 | 233.57 | G300E | 14909328 | 116.98
48 | Story20 | P1 | RC Wall - 175 mm | Wall | 50MPa | 7200 | 175 | 12600 | 3500 | 4.41 | 10788.99 | G300E | 11025000 | 86.51 | G300E | 11025000 | 86.51
49 | Story20 | P2 | RC Wall - 175 mm | Wall | 50MPa | 7200 | 175 | 12600 | 3500 | 4.41 | 10788.99 | G300E | 11025000 | 86.51 | G300E | 11025000 | 86.51
50 | Story20 | P3 | RC Wall - 175 mm | Wall | 50MPa | 7200 | 175 | 12600 | 3500 | 4.41 | 10788.99 | G300E | 11025000 | 86.51 | G300E | 11025000 | 86.51
51 | Story20 | P4 | RC Wall - 175 mm | Wall | 50MPa | 7200 | 175 | 12600 | 3500 | 4.41 | 10788.99 | G300E | 11025000 | 86.51 | G300E | 11025000 | 86.51
52 | Story21 | P1 | RC Wall - 175 mm | Wall | 50MPa | 7200 | 175 | 12600 | 3500 | 4.41 | 10788.99 | G300E | 11025000 | 86.51 | G300E | 11025000 | 86.51
53 | Story21 | P2 | RC Wall - 175 mm | Wall | 50MPa | 7200 | 175 | 12600 | 3500 | 4.41 | 10788.99 | G300E | 11025000 | 86.51 | G300E | 11025000 | 86.51
54 | Story21 | P3 | RC Wall - 175 mm | Wall | 50MPa | 7200 | 175 | 12600 | 3500 | 4.41 | 10788.99 | G300E | 11025000 | 86.51 | G300E | 11025000 | 86.51
55 | Story21 | P4 | RC Wall - 175 mm | Wall | 50MPa | 7200 | 175 | 12600 | 3500 | 4.41 | 10788.99 | G300E | 11025000 | 86.51 | G300E | 11025000 | 86.51
56 | Story3 | P1 | RC Wall - 175 mm | Wall | 50MPa | 7200 | 175 | 12600 | 3500 | 4.41 | 10788.99 | G300E | 17419500 | 136.68 | G300E | 11025000 | 86.51
57 | Story3 | P2 | RC Wall - 175 mm | Wall | 50MPa | 7200 | 175 | 12600 | 3500 | 4.41 | 10788.99 | G300E | 17419500 | 136.68 | G300E | 11766888 | 92.33
58 | Story3 | P3 | RC Wall - 175 mm | Wall | 50MPa | 7200 | 175 | 12600 | 3500 | 4.41 | 10788.99 | G300E | 17860500 | 140.14 | G300E | 11025000 | 86.51
59 | Story3 | P4 | RC Wall - 175 mm | Wall | 50MPa | 7200 | 175 | 12600 | 3500 | 4.41 | 10788.99 | G300E | 17419500 | 136.68 | G300E | 11740176 | 92.12
60 | Story4 | P1 | RC Wall - 175 mm | Wall | 50MPa | 7200 | 175 | 12600 | 3500 | 4.41 | 10788.99 | G300E | 11025000 | 86.51 | G300E | 11025000 | 86.51
61 | Story4 | P2 | RC Wall - 175 mm | Wall | 50MPa | 7200 | 175 | 12600 | 3500 | 4.41 | 10788.99 | G300E | 11025000 | 86.51 | G300E | 11025000 | 86.51
62 | Story4 | P3 | RC Wall - 175 mm | Wall | 50MPa | 7200 | 175 | 12600 | 3500 | 4.41 | 10788.99 | G300E | 11025000 | 86.51 | G300E | 11025000 | 86.51
63 | Story4 | P4 | RC Wall - 175 mm | Wall | 50MPa | 7200 | 175 | 12600 | 3500 | 4.41 | 10788.99 | G300E | 11025000 | 86.51 | G300E | 11025000 | 86.51
64 | Story5 | P1 | RC Wall - 175 mm | Wall | 50MPa | 7200 | 175 | 12600 | 3500 | 4.41 | 10788.99 | G300E | 11025000 | 86.51 | G300E | 11025000 | 86.51
65 | Story5 | P2 | RC Wall - 175 mm | Wall | 50MPa | 7200 | 175 | 12600 | 3500 | 4.41 | 10788.99 | G300E | 11025000 | 86.51 | G300E | 11025000 | 86.51
66 | Story5 | P3 | RC Wall - 175 mm | Wall | 50MPa | 7200 | 175 | 12600 | 3500 | 4.41 | 10788.99 | G300E | 11025000 | 86.51 | G300E | 11025000 | 86.51
67 | Story5 | P4 | RC Wall - 175 mm | Wall | 50MPa | 7200 | 175 | 12600 | 3500 | 4.41 | 10788.99 | G300E | 11025000 | 86.51 | G300E | 11025000 | 86.51
68 | Story6 | P1 | RC Wall - 175 mm | Wall | 50MPa | 7200 | 175 | 12600 | 3500 | 4.41 | 10788.99 | G300E | 11025000 | 86.51 | G300E | 11025000 | 86.51
69 | Story6 | P2 | RC Wall - 175 mm | Wall | 50MPa | 7200 | 175 | 12600 | 3500 | 4.41 | 10788.99 | G300E | 11025000 | 86.51 | G300E | 11025000 | 86.51
70 | Story6 | P3 | RC Wall - 175 mm | Wall | 50MPa | 7200 | 175 | 12600 | 3500 | 4.41 | 10788.99 | G300E | 11025000 | 86.51 | G300E | 11025000 | 86.51
71 | Story6 | P4 | RC Wall - 175 mm | Wall | 50MPa | 7200 | 175 | 12600 | 3500 | 4.41 | 10788.99 | G300E | 11025000 | 86.51 | G300E | 11025000 | 86.51
72 | Story7 | P1 | RC Wall - 175 mm | Wall | 50MPa | 7200 | 175 | 12600 | 3500 | 4.41 | 10788.99 | G300E | 11025000 | 86.51 | G300E | 11025000 | 86.51
73 | Story7 | P2 | RC Wall - 175 mm | Wall | 50MPa | 7200 | 175 | 12600 | 3500 | 4.41 | 10788.99 | G300E | 11025000 | 86.51 | G300E | 11025000 | 86.51
74 | Story7 | P3 | RC Wall - 175 mm | Wall | 50MPa | 7200 | 175 | 12600 | 3500 | 4.41 | 10788.99 | G300E | 11025000 | 86.51 | G300E | 11025000 | 86.51
75 | Story7 | P4 | RC Wall - 175 mm | Wall | 50MPa | 7200 | 175 | 12600 | 3500 | 4.41 | 10788.99 | G300E | 11025000 | 86.51 | G300E | 11025000 | 86.51
76 | Story8 | P1 | RC Wall - 175 mm | Wall | 50MPa | 7200 | 175 | 12600 | 3500 | 4.41 | 10788.99 | G300E | 11025000 | 86.51 | G300E | 11025000 | 86.51
77 | Story8 | P2 | RC Wall - 175 mm | Wall | 50MPa | 7200 | 175 | 12600 | 3500 | 4.41 | 10788.99 | G300E | 11025000 | 86.51 | G300E | 11025000 | 86.51
78 | Story8 | P3 | RC Wall - 175 mm | Wall | 50MPa | 7200 | 175 | 12600 | 3500 | 4.41 | 10788.99 | G300E | 11025000 | 86.51 | G300E | 11025000 | 86.51
79 | Story8 | P4 | RC Wall - 175 mm | Wall | 50MPa | 7200 | 175 | 12600 | 3500 | 4.41 | 10788.99 | G300E | 11025000 | 86.51 | G300E | 11025000 | 86.51
80 | Story9 | P1 | RC Wall - 175 mm | Wall | 50MPa | 7200 | 175 | 12600 | 3500 | 4.41 | 10788.99 | G300E | 11025000 | 86.51 | G300E | 11025000 | 86.51
81 | Story9 | P2 | RC Wall - 175 mm | Wall | 50MPa | 7200 | 175 | 12600 | 3500 | 4.41 | 10788.99 | G300E | 11025000 | 86.51 | G300E | 11025000 | 86.51
82 | Story9 | P3 | RC Wall - 175 mm | Wall | 50MPa | 7200 | 175 | 12600 | 3500 | 4.41 | 10788.99 | G300E | 11025000 | 86.51 | G300E | 11025000 | 86.51
83 | Story9 | P4 | RC Wall - 175 mm | Wall | 50MPa | 7200 | 175 | 12600 | 3500 | 4.41 | 10788.99 | G300E | 11025000 | 86.51 | G300E | 11025000 | 86.51

## Slabs
| Story | Label | Section | Structural_Element_Type | Material | Length_(mm) | Width_(mm) | Depth_(mm) | Area_(cm^2) | Volume_(m^3) | Mass_(kg) | Long._Rebar_Material | Long._Rebar_Volume_(mm^3) | Long._Rebar_Mass_(kg) | Tran._Rebar_Material | Tran._Rebar_Volume_(mm^3) | Tran._Rebar_Mass_(kg)
0 | Story1 | F1 | Slab1 | Slab | 32MPa | 36000 | 36000 | 170 | 61200 | 220.32 | 539009.17 | G300E | 1844449548.39 | 14472.24 | G300E | 0 | 0
1 | Story10 | F1 | Slab1 | Slab | 32MPa | 36000 | 36000 | 170 | 61200 | 220.32 | 539009.17 | G300E | 1917065032.26 | 15042 | G300E | 0 | 0
2 | Story11 | F1 | Slab1 | Slab | 32MPa | 36000 | 36000 | 170 | 61200 | 220.32 | 539009.17 | G300E | 1869732000 | 14670.61 | G300E | 0 | 0
3 | Story12 | F1 | Slab1 | Slab | 32MPa | 36000 | 36000 | 170 | 61200 | 220.32 | 539009.17 | G300E | 1878823741.94 | 14741.95 | G300E | 0 | 0
4 | Story13 | F1 | Slab1 | Slab | 32MPa | 36000 | 36000 | 170 | 61200 | 220.32 | 539009.17 | G300E | 1888727225.81 | 14819.65 | G300E | 0 | 0
5 | Story14 | F1 | Slab1 | Slab | 32MPa | 36000 | 36000 | 170 | 61200 | 220.32 | 539009.17 | G300E | 1897549548.39 | 14888.88 | G300E | 0 | 0
6 | Story15 | F1 | Slab1 | Slab | 32MPa | 36000 | 36000 | 170 | 61200 | 220.32 | 539009.17 | G300E | 1921791483.87 | 15079.09 | G300E | 0 | 0
7 | Story16 | F1 | Slab1 | Slab | 32MPa | 36000 | 36000 | 170 | 61200 | 220.32 | 539009.17 | G300E | 1915061806.45 | 15026.29 | G300E | 0 | 0
8 | Story17 | F1 | Slab1 | Slab | 32MPa | 36000 | 36000 | 170 | 61200 | 220.32 | 539009.17 | G300E | 1924572774.19 | 15100.91 | G300E | 0 | 0
9 | Story18 | F1 | Slab1 | Slab | 32MPa | 36000 | 36000 | 170 | 61200 | 220.32 | 539009.17 | G300E | 1932166451.61 | 15160.49 | G300E | 0 | 0
10 | Story19 | F1 | Slab1 | Slab | 32MPa | 36000 | 36000 | 170 | 61200 | 220.32 | 539009.17 | G300E | 1938005419.35 | 15206.31 | G300E | 0 | 0
11 | Story2 | F1 | Slab1 | Slab | 32MPa | 36000 | 36000 | 170 | 61200 | 220.32 | 539009.17 | G300E | 1849861161.29 | 14514.7 | G300E | 0 | 0
12 | Story20 | F1 | Slab1 | Slab | 32MPa | 36000 | 36000 | 170 | 61200 | 220.32 | 539009.17 | G300E | 1951434580.65 | 15311.68 | G300E | 0 | 0
13 | Story21 | F1 | Slab1 | Slab | 32MPa | 36000 | 36000 | 170 | 61200 | 220.32 | 539009.17 | G300E | 4024760516.13 | 31579.76 | G300E | 0 | 0
14 | Story3 | F1 | Slab1 | Slab | 32MPa | 36000 | 36000 | 170 | 61200 | 220.32 | 539009.17 | G300E | 1833044516.13 | 14382.75 | G300E | 0 | 0
15 | Story4 | F1 | Slab1 | Slab | 32MPa | 36000 | 36000 | 170 | 61200 | 220.32 | 539009.17 | G300E | 1863670064.52 | 14623.05 | G300E | 0 | 0
16 | Story5 | F1 | Slab1 | Slab | 32MPa | 36000 | 36000 | 170 | 61200 | 220.32 | 539009.17 | G300E | 1845089419.35 | 14477.26 | G300E | 0 | 0
17 | Story6 | F1 | Slab1 | Slab | 32MPa | 36000 | 36000 | 170 | 61200 | 220.32 | 539009.17 | G300E | 1864113677.42 | 14626.53 | G300E | 0 | 0
18 | Story7 | F1 | Slab1 | Slab | 32MPa | 36000 | 36000 | 170 | 61200 | 220.32 | 539009.17 | G300E | 1873046322.58 | 14696.62 | G300E | 0 | 0
19 | Story8 | F1 | Slab1 | Slab | 32MPa | 36000 | 36000 | 170 | 61200 | 220.32 | 539009.17 | G300E | 1884752129.03 | 14788.46 | G300E | 0 | 0
20 | Story9 | F1 | Slab1 | Slab | 32MPa | 36000 | 36000 | 170 | 61200 | 220.32 | 539009.17 | G300E | 1902159870.97 | 14925.05 | G300E | 0 | 0

## Materials by Element Type
Material | Structural_Element_Type | Width_(mm) | Depth_(mm) | Area_(cm^2) | Length_(mm) | Volume_(m^3) | Mass_(kg)
32MPa | Slab | 756000 | 3570 | 1285200 | 756000 | 4626.72 | 11319192.57
50MPa | Beam | 294000 | 348500 | 871250 | 8207200 | 609.6 | 1488499.88
| Wall | 604800 | 14700 | 1058400 | 294000 | 370.44 | 906275.16
| Column | 305600 | 305600 | 1482809.6 | 2127000 | 470 | 1151057.12
G300E | Beam_Long_Rebar | 0 | 0 | 0 | 0 | 5.8563 | 45950.5
| Beam_Tran_Rebar | 0 | 0 | 0 | 0 | 1.9933 | 15640.29
| Column_Long_Rebar | 0 | 0 | 0 | 0 | 12.0057 | 94201.21
| Column_Tran_Rebar | 0 | 0 | 0 | 0 | 0.0029522 | 23.18
| Slab_Long_Rebar | 0 | 0 | 0 | 0 | 41.8199 | 328134.28
| Slab_Tran_Rebar | 0 | 0 | 0 | 0 | 0 | 0
| Wall_Long_Rebar | 0 | 0 | 0 | 0 | 1.1605 | 9105.95
| Wall_Tran_Rebar | 0 | 0 | 0 | 0 | 0.96009 | 7533.52

## Total Embodied Flows
| Embodied_Energy_(MJ) | Embodied_Water_(L) | Embodied_GHG_(kgCO2e)
Total | 34150051.635 | 48376331.599 | 3777815.313

## Total Embodied Flows per NFA
| Embodied_Energy_(MJ) | Embodied_Water_(L) | Embodied_GHG_(kgCO2e)
Total/NFA | 1307.0609 | 1851.5584 | 144.5923

## Embodied Flows By Element Type
Structural_Element_Type | Embodied_Energy_(MJ) | Embodied_Water_(L) | Embodied_GHG_(kgCO2e)
Slab | 23629522.06 | 34431244.604 | 2613797.508
Wall | 1607740.965 | 2330020.521 | 189045.927
Beam | 4254109.105 | 5389375.997 | 495100.659
Column | 4658679.505 | 6225690.477 | 479871.219