## Index
Data Item Description | Worksheet Hyperlink
Beams | Click here to access worksheet
Columns | Click here to access worksheet
Walls | Click here to access worksheet
Slabs | Click here to access worksheet
Materials by Element Type | Click here to access worksheet
Total Embodied Flows | Click here to access worksheet
Total Embodied Flows per NFA | Click here to access worksheet
Embodied Flows By Element Type | Click here to access worksheet
© James Helal 2021

## Beams
| Story | Label | Section | Structural_Element_Type | Material | Cross_Section_Type | Width_(mm) | Depth_(mm) | Area_(cm^2) | Length_(mm) | Volume_(m^3) | Mass_(kg) | Long._Rebar_Material | Long._Rebar_Volume_(mm^3) | Long._Rebar_Mass_(kg) | Tran._Rebar_Material | Tran._Rebar_Volume_(mm^3) | Tran._Rebar_Mass_(kg)
0 | Story1 | B1 | 50 MPa RC Beam (25 cm x 25 cm) | Beam | 50MPa | Concrete Rectangular | 250 | 250 | 625 | 4587.5 | 0.29 | 701.45 | G300E | 1708516.07 | 13.41 | G300E | 654701.79 | 5.14
1 | Story1 | B10 | 50 MPa RC Beam (25 cm x 25 cm) | Beam | 50MPa | Concrete Rectangular | 250 | 250 | 625 | 4587.5 | 0.29 | 701.45 | G300E | 1327425.89 | 10.42 | G300E | 654701.79 | 5.14
2 | Story1 | B11 | 50 MPa RC Beam (25 cm x 25 cm) | Beam | 50MPa | Concrete Rectangular | 250 | 250 | 625 | 4587.5 | 0.29 | 701.45 | G300E | 1984749.11 | 15.57 | G300E | 0 | 0
3 | Story1 | B12 | 50 MPa RC Beam (25 cm x 25 cm) | Beam | 50MPa | Concrete Rectangular | 250 | 250 | 625 | 4587.5 | 0.29 | 701.45 | G300E | 1325132.14 | 10.4 | G300E | 653391.07 | 5.13
4 | Story1 | B13 | 50 MPa RC Beam (25 cm x 25 cm) | Beam | 50MPa | Concrete Rectangular | 250 | 250 | 625 | 4587.5 | 0.29 | 701.45 | G300E | 2004737.5 | 15.73 | G300E | 23893.5 | 0.19
5 | Story1 | B14 | 50 MPa RC Beam (25 cm x 25 cm) | Beam | 50MPa | Concrete Rectangular | 250 | 250 | 625 | 4587.5 | 0.29 | 701.45 | G300E | 1393616.96 | 10.93 | G300E | 654701.79 | 5.14
6 | Story1 | B15 | 50 MPa RC Beam (25 cm x 25 cm) | Beam | 50MPa | Concrete Rectangular | 250 | 250 | 625 | 4587.5 | 0.29 | 701.45 | G300E | 1393616.96 | 10.93 | G300E | 654701.79 | 5.14
7 | Story1 | B16 | 50 MPa RC Beam (25 cm x 25 cm) | Beam | 50MPa | Concrete Rectangular | 250 | 250 | 625 | 4587.5 | 0.29 | 701.45 | G300E | 1795023.21 | 14.08 | G300E | 654701.79 | 5.14
8 | Story1 | B17 | 50 MPa RC Beam (25 cm x 25 cm) | Beam | 50MPa | Concrete Rectangular | 250 | 250 | 625 | 4587.5 | 0.29 | 701.45 | G300E | 2004737.5 | 15.73 | G300E | 133010.47 | 1.04
9 | Story1 | B18 | 50 MPa RC Beam (25 cm x 25 cm) | Beam | 50MPa | Concrete Rectangular | 250 | 250 | 625 | 4587.5 | 0.29 | 701.45 | G300E | 1871700 | 14.69 | G300E | 0 | 0
10 | Story1 | B19 | 50 MPa RC Beam (25 cm x 25 cm) | Beam | 50MPa | Concrete Rectangular | 250 | 250 | 625 | 4587.5 | 0.29 | 701.45 | G300E | 1875959.82 | 14.72 | G300E | 0 | 0
11 | Story1 | B2 | 50 MPa RC Beam (25 cm x 25 cm) | Beam | 50MPa | Concrete Rectangular | 250 | 250 | 625 | 4587.5 | 0.29 | 701.45 | G300E | 1393616.96 | 10.93 | G300E | 654701.79 | 5.14
12 | Story1 | B20 | 50 MPa RC Beam (25 cm x 25 cm) | Beam | 50MPa | Concrete Rectangular | 250 | 250 | 625 | 4587.5 | 0.29 | 701.45 | G300E | 1848762.5 | 14.51 | G300E | 0 | 0
13 | Story1 | B21 | 50 MPa RC Beam (25 cm x 25 cm) | Beam | 50MPa | Concrete Rectangular | 250 | 250 | 625 | 4587.5 | 0.29 | 701.45 | G300E | 1882513.39 | 14.77 | G300E | 0 | 0
14 | Story1 | B22 | 50 MPa RC Beam (25 cm x 25 cm) | Beam | 50MPa | Concrete Rectangular | 250 | 250 | 625 | 4800 | 0.3 | 733.94 | G300E | 1993920 | 15.65 | G300E | 426240 | 3.34
15 | Story1 | B23 | 50 MPa RC Beam (25 cm x 25 cm) | Beam | 50MPa | Concrete Rectangular | 250 | 250 | 625 | 4587.5 | 0.29 | 701.45 | G300E | 1805508.93 | 14.17 | G300E | 0 | 0
16 | Story1 | B24 | 50 MPa RC Beam (25 cm x 25 cm) | Beam | 50MPa | Concrete Rectangular | 250 | 250 | 625 | 4800 | 0.3 | 733.94 | G300E | 1919360 | 15.06 | G300E | 426240 | 3.34
17 | Story1 | B25 | 50 MPa RC Beam (25 cm x 25 cm) | Beam | 50MPa | Concrete Rectangular | 250 | 250 | 625 | 4587.5 | 0.29 | 701.45 | G300E | 1882841.07 | 14.77 | G300E | 0 | 0
18 | Story1 | B26 | 50 MPa RC Beam (25 cm x 25 cm) | Beam | 50MPa | Concrete Rectangular | 250 | 250 | 625 | 4587.5 | 0.29 | 701.45 | G300E | 1848762.5 | 14.51 | G300E | 0 | 0
19 | Story1 | B27 | 50 MPa RC Beam (25 cm x 25 cm) | Beam | 50MPa | Concrete Rectangular | 250 | 250 | 625 | 4587.5 | 0.29 | 701.45 | G300E | 1875959.82 | 14.72 | G300E | 0 | 0
20 | Story1 | B28 | 50 MPa RC Beam (25 cm x 25 cm) | Beam | 50MPa | Concrete Rectangular | 250 | 250 | 625 | 4587.5 | 0.29 | 701.45 | G300E | 1871700 | 14.69 | G300E | 0 | 0
21 | Story1 | B29 | 50 MPa RC Beam (25 cm x 25 cm) | Beam | 50MPa | Concrete Rectangular | 250 | 250 | 625 | 4587.5 | 0.29 | 701.45 | G300E | 2004737.5 | 15.73 | G300E | 23893.5 | 0.19
22 | Story1 | B3 | 50 MPa RC Beam (25 cm x 25 cm) | Beam | 50MPa | Concrete Rectangular | 250 | 250 | 625 | 4587.5 | 0.29 | 701.45 | G300E | 2004737.5 | 15.73 | G300E | 23893.5 | 0.19
23 | Story1 | B30 | 50 MPa RC Beam (25 cm x 25 cm) | Beam | 50MPa | Concrete Rectangular | 250 | 250 | 625 | 4587.5 | 0.29 | 701.45 | G300E | 1324804.46 | 10.39 | G300E | 654701.79 | 5.14
24 | Story1 | B31 | 50 MPa RC Beam (25 cm x 25 cm) | Beam | 50MPa | Concrete Rectangular | 250 | 250 | 625 | 4587.5 | 0.29 | 701.45 | G300E | 1796989.29 | 14.1 | G300E | 654701.79 | 5.14
25 | Story1 | B32 | 50 MPa RC Beam (25 cm x 25 cm) | Beam | 50MPa | Concrete Rectangular | 250 | 250 | 625 | 4587.5 | 0.29 | 701.45 | G300E | 1983110.71 | 15.56 | G300E | 0 | 0
26 | Story1 | B33 | 50 MPa RC Beam (25 cm x 25 cm) | Beam | 50MPa | Concrete Rectangular | 250 | 250 | 625 | 4587.5 | 0.29 | 701.45 | G300E | 1876942.86 | 14.73 | G300E | 0 | 0
27 | Story1 | B34 | 50 MPa RC Beam (25 cm x 25 cm) | Beam | 50MPa | Concrete Rectangular | 250 | 250 | 625 | 4587.5 | 0.29 | 701.45 | G300E | 1861214.29 | 14.6 | G300E | 0 | 0
28 | Story1 | B35 | 50 MPa RC Beam (25 cm x 25 cm) | Beam | 50MPa | Concrete Rectangular | 250 | 250 | 625 | 4587.5 | 0.29 | 701.45 | G300E | 1779294.64 | 13.96 | G300E | 0 | 0
29 | Story1 | B36 | 50 MPa RC Beam (25 cm x 25 cm) | Beam | 50MPa | Concrete Rectangular | 250 | 250 | 625 | 4800 | 0.3 | 733.94 | G300E | 1921920 | 15.08 | G300E | 426240 | 3.34
30 | Story1 | B4 | 50 MPa RC Beam (25 cm x 25 cm) | Beam | 50MPa | Concrete Rectangular | 250 | 250 | 625 | 4587.5 | 0.29 | 701.45 | G300E | 1325132.14 | 10.4 | G300E | 654701.79 | 5.14
31 | Story1 | B40 | 50 MPa RC Beam (25 cm x 25 cm) | Beam | 50MPa | Concrete Rectangular | 250 | 250 | 625 | 4587.5 | 0.29 | 701.45 | G300E | 1836835 | 14.41 | G300E | 407370 | 3.2
32 | Story1 | B41 | 50 MPa RC Beam (25 cm x 25 cm) | Beam | 50MPa | Concrete Rectangular | 250 | 250 | 625 | 4587.5 | 0.29 | 701.45 | G300E | 1777656.25 | 13.95 | G300E | 0 | 0
33 | Story1 | B42 | 50 MPa RC Beam (25 cm x 25 cm) | Beam | 50MPa | Concrete Rectangular | 250 | 250 | 625 | 4587.5 | 0.29 | 701.45 | G300E | 1861214.29 | 14.6 | G300E | 0 | 0
34 | Story1 | B43 | 50 MPa RC Beam (25 cm x 25 cm) | Beam | 50MPa | Concrete Rectangular | 250 | 250 | 625 | 4587.5 | 0.29 | 701.45 | G300E | 1876942.86 | 14.73 | G300E | 0 | 0
35 | Story1 | B44 | 50 MPa RC Beam (25 cm x 25 cm) | Beam | 50MPa | Concrete Rectangular | 250 | 250 | 625 | 4587.5 | 0.29 | 701.45 | G300E | 1983110.71 | 15.56 | G300E | 0 | 0
36 | Story1 | B45 | 50 MPa RC Beam (25 cm x 25 cm) | Beam | 50MPa | Concrete Rectangular | 250 | 250 | 625 | 4587.5 | 0.29 | 701.45 | G300E | 1327425.89 | 10.42 | G300E | 654701.79 | 5.14
37 | Story1 | B46 | 50 MPa RC Beam (25 cm x 25 cm) | Beam | 50MPa | Concrete Rectangular | 250 | 250 | 625 | 4587.5 | 0.29 | 701.45 | G300E | 1795023.21 | 14.08 | G300E | 654701.79 | 5.14
38 | Story1 | B47 | 50 MPa RC Beam (25 cm x 25 cm) | Beam | 50MPa | Concrete Rectangular | 250 | 250 | 625 | 4587.5 | 0.29 | 701.45 | G300E | 1983110.71 | 15.56 | G300E | 0 | 0
39 | Story1 | B48 | 50 MPa RC Beam (25 cm x 25 cm) | Beam | 50MPa | Concrete Rectangular | 250 | 250 | 625 | 4587.5 | 0.29 | 701.45 | G300E | 1871700 | 14.69 | G300E | 0 | 0
40 | Story1 | B49 | 50 MPa RC Beam (25 cm x 25 cm) | Beam | 50MPa | Concrete Rectangular | 250 | 250 | 625 | 4587.5 | 0.29 | 701.45 | G300E | 1861214.29 | 14.6 | G300E | 0 | 0
41 | Story1 | B5 | 50 MPa RC Beam (25 cm x 25 cm) | Beam | 50MPa | Concrete Rectangular | 250 | 250 | 625 | 4587.5 | 0.29 | 701.45 | G300E | 1984749.11 | 15.57 | G300E | 0 | 0
42 | Story1 | B50 | 50 MPa RC Beam (25 cm x 25 cm) | Beam | 50MPa | Concrete Rectangular | 250 | 250 | 625 | 4587.5 | 0.29 | 701.45 | G300E | 1848762.5 | 14.51 | G300E | 0 | 0
43 | Story1 | B51 | 50 MPa RC Beam (25 cm x 25 cm) | Beam | 50MPa | Concrete Rectangular | 250 | 250 | 625 | 4800 | 0.3 | 733.94 | G300E | 1921920 | 15.08 | G300E | 426240 | 3.34
44 | Story1 | B52 | 50 MPa RC Beam (25 cm x 25 cm) | Beam | 50MPa | Concrete Rectangular | 250 | 250 | 625 | 4587.5 | 0.29 | 701.45 | G300E | 1905341.67 | 14.95 | G300E | 407370 | 3.2
45 | Story1 | B54 | 50 MPa RC Beam (25 cm x 25 cm) | Beam | 50MPa | Concrete Rectangular | 250 | 250 | 625 | 4587.5 | 0.29 | 701.45 | G300E | 1860995.83 | 14.6 | G300E | 407370 | 3.2
46 | Story1 | B55 | 50 MPa RC Beam (25 cm x 25 cm) | Beam | 50MPa | Concrete Rectangular | 250 | 250 | 625 | 4587.5 | 0.29 | 701.45 | G300E | 1871088.33 | 14.68 | G300E | 407370 | 3.2
47 | Story1 | B56 | 50 MPa RC Beam (25 cm x 25 cm) | Beam | 50MPa | Concrete Rectangular | 250 | 250 | 625 | 4587.5 | 0.29 | 701.45 | G300E | 1813373.21 | 14.23 | G300E | 0 | 0
48 | Story1 | B57 | 50 MPa RC Beam (25 cm x 25 cm) | Beam | 50MPa | Concrete Rectangular | 250 | 250 | 625 | 4587.5 | 0.29 | 701.45 | G300E | 1860558.93 | 14.6 | G300E | 0 | 0
49 | Story1 | B58 | 50 MPa RC Beam (25 cm x 25 cm) | Beam | 50MPa | Concrete Rectangular | 250 | 250 | 625 | 4587.5 | 0.29 | 701.45 | G300E | 1871700 | 14.69 | G300E | 0 | 0
50 | Story1 | B59 | 50 MPa RC Beam (25 cm x 25 cm) | Beam | 50MPa | Concrete Rectangular | 250 | 250 | 625 | 4587.5 | 0.29 | 701.45 | G300E | 1983110.71 | 15.56 | G300E | 0 | 0
51 | Story1 | B6 | 50 MPa RC Beam (25 cm x 25 cm) | Beam | 50MPa | Concrete Rectangular | 250 | 250 | 625 | 4587.5 | 0.29 | 701.45 | G300E | 1327425.89 | 10.42 | G300E | 654701.79 | 5.14
52 | Story1 | B60 | 50 MPa RC Beam (25 cm x 25 cm) | Beam | 50MPa | Concrete Rectangular | 250 | 250 | 625 | 4587.5 | 0.29 | 701.45 | G300E | 1324804.46 | 10.39 | G300E | 654701.79 | 5.14
53 | Story1 | B61 | 50 MPa RC Beam (25 cm x 25 cm) | Beam | 50MPa | Concrete Rectangular | 250 | 250 | 625 | 4587.5 | 0.29 | 701.45 | G300E | 1708516.07 | 13.41 | G300E | 654701.79 | 5.14
54 | Story1 | B62 | 50 MPa RC Beam (25 cm x 25 cm) | Beam | 50MPa | Concrete Rectangular | 250 | 250 | 625 | 4587.5 | 0.29 | 701.45 | G300E | 2004737.5 | 15.73 | G300E | 133010.47 | 1.04
55 | Story1 | B63 | 50 MPa RC Beam (25 cm x 25 cm) | Beam | 50MPa | Concrete Rectangular | 250 | 250 | 625 | 4587.5 | 0.29 | 701.45 | G300E | 2004737.5 | 15.73 | G300E | 23893.5 | 0.19
56 | Story1 | B64 | 50 MPa RC Beam (25 cm x 25 cm) | Beam | 50MPa | Concrete Rectangular | 250 | 250 | 625 | 4587.5 | 0.29 | 701.45 | G300E | 1875959.82 | 14.72 | G300E | 0 | 0
57 | Story1 | B65 | 50 MPa RC Beam (25 cm x 25 cm) | Beam | 50MPa | Concrete Rectangular | 250 | 250 | 625 | 4587.5 | 0.29 | 701.45 | G300E | 1984749.11 | 15.57 | G300E | 0 | 0
58 | Story1 | B66 | 50 MPa RC Beam (25 cm x 25 cm) | Beam | 50MPa | Concrete Rectangular | 250 | 250 | 625 | 4587.5 | 0.29 | 701.45 | G300E | 1882513.39 | 14.77 | G300E | 0 | 0
59 | Story1 | B67 | 50 MPa RC Beam (25 cm x 25 cm) | Beam | 50MPa | Concrete Rectangular | 250 | 250 | 625 | 4587.5 | 0.29 | 701.45 | G300E | 2000805.36 | 15.7 | G300E | 0 | 0
60 | Story1 | B68 | 50 MPa RC Beam (25 cm x 25 cm) | Beam | 50MPa | Concrete Rectangular | 250 | 250 | 625 | 4587.5 | 0.29 | 701.45 | G300E | 1805508.93 | 14.17 | G300E | 109116.96 | 0.86
61 | Story1 | B69 | 50 MPa RC Beam (25 cm x 25 cm) | Beam | 50MPa | Concrete Rectangular | 250 | 250 | 625 | 4587.5 | 0.29 | 701.45 | G300E | 1999166.96 | 15.69 | G300E | 0 | 0
62 | Story1 | B7 | 50 MPa RC Beam (25 cm x 25 cm) | Beam | 50MPa | Concrete Rectangular | 250 | 250 | 625 | 4587.5 | 0.29 | 701.45 | G300E | 2000805.36 | 15.7 | G300E | 0 | 0
63 | Story1 | B70 | 50 MPa RC Beam (25 cm x 25 cm) | Beam | 50MPa | Concrete Rectangular | 250 | 250 | 625 | 4587.5 | 0.29 | 701.45 | G300E | 1853677.68 | 14.54 | G300E | 0 | 0
64 | Story1 | B71 | 50 MPa RC Beam (25 cm x 25 cm) | Beam | 50MPa | Concrete Rectangular | 250 | 250 | 625 | 4587.5 | 0.29 | 701.45 | G300E | 1981144.64 | 15.54 | G300E | 0 | 0
65 | Story1 | B72 | 50 MPa RC Beam (25 cm x 25 cm) | Beam | 50MPa | Concrete Rectangular | 250 | 250 | 625 | 4587.5 | 0.29 | 701.45 | G300E | 1873338.39 | 14.7 | G300E | 0 | 0
66 | Story1 | B73 | 50 MPa RC Beam (25 cm x 25 cm) | Beam | 50MPa | Concrete Rectangular | 250 | 250 | 625 | 4587.5 | 0.29 | 701.45 | G300E | 2004737.5 | 15.73 | G300E | 23893.5 | 0.19
67 | Story1 | B74 | 50 MPa RC Beam (25 cm x 25 cm) | Beam | 50MPa | Concrete Rectangular | 250 | 250 | 625 | 4587.5 | 0.29 | 701.45 | G300E | 2004737.5 | 15.73 | G300E | 23893.5 | 0.19
68 | Story1 | B75 | 50 MPa RC Beam (25 cm x 25 cm) | Beam | 50MPa | Concrete Rectangular | 250 | 250 | 625 | 4587.5 | 0.29 | 701.45 | G300E | 1393616.96 | 10.93 | G300E | 654701.79 | 5.14
69 | Story1 | B76 | 50 MPa RC Beam (25 cm x 25 cm) | Beam | 50MPa | Concrete Rectangular | 250 | 250 | 625 | 4587.5 | 0.29 | 701.45 | G300E | 1393616.96 | 10.93 | G300E | 654701.79 | 5.14
70 | Story1 | B77 | 50 MPa RC Beam (25 cm x 25 cm) | Beam | 50MPa | Concrete Rectangular | 250 | 250 | 625 | 4587.5 | 0.29 | 701.45 | G300E | 1325132.14 | 10.4 | G300E | 654701.79 | 5.14
71 | Story1 | B78 | 50 MPa RC Beam (25 cm x 25 cm) | Beam | 50MPa | Concrete Rectangular | 250 | 250 | 625 | 4587.5 | 0.29 | 701.45 | G300E | 1327753.57 | 10.42 | G300E | 654701.79 | 5.14
72 | Story1 | B79 | 50 MPa RC Beam (25 cm x 25 cm) | Beam | 50MPa | Concrete Rectangular | 250 | 250 | 625 | 4587.5 | 0.29 | 701.45 | G300E | 1327753.57 | 10.42 | G300E | 654701.79 | 5.14
73 | Story1 | B8 | 50 MPa RC Beam (25 cm x 25 cm) | Beam | 50MPa | Concrete Rectangular | 250 | 250 | 625 | 4587.5 | 0.29 | 701.45 | G300E | 1327098.21 | 10.41 | G300E | 654701.79 | 5.14
74 | Story1 | B80 | 50 MPa RC Beam (25 cm x 25 cm) | Beam | 50MPa | Concrete Rectangular | 250 | 250 | 625 | 4587.5 | 0.29 | 701.45 | G300E | 1326770.54 | 10.41 | G300E | 654701.79 | 5.14
75 | Story1 | B81 | 50 MPa RC Beam (25 cm x 25 cm) | Beam | 50MPa | Concrete Rectangular | 250 | 250 | 625 | 4587.5 | 0.29 | 701.45 | G300E | 1325132.14 | 10.4 | G300E | 653391.07 | 5.13
76 | Story1 | B82 | 50 MPa RC Beam (25 cm x 25 cm) | Beam | 50MPa | Concrete Rectangular | 250 | 250 | 625 | 4587.5 | 0.29 | 701.45 | G300E | 1393616.96 | 10.93 | G300E | 654701.79 | 5.14
77 | Story1 | B9 | 50 MPa RC Beam (25 cm x 25 cm) | Beam | 50MPa | Concrete Rectangular | 250 | 250 | 625 | 4587.5 | 0.29 | 701.45 | G300E | 2000805.36 | 15.7 | G300E | 0 | 0
78 | Story10 | B1 | 50 MPa RC Beam (25 cm x 25 cm) | Beam | 50MPa | Concrete Rectangular | 250 | 250 | 625 | 4637.5 | 0.29 | 709.1 | G300E | 2163103.91 | 16.97 | G300E | 772143.75 | 6.06
79 | Story10 | B10 | 50 MPa RC Beam (25 cm x 25 cm) | Beam | 50MPa | Concrete Rectangular | 250 | 250 | 625 | 4637.5 | 0.29 | 709.1 | G300E | 1768336.72 | 13.88 | G300E | 772143.75 | 6.06
80 | Story10 | B11 | 50 MPa RC Beam (27.5 cm x 25 cm) | Beam | 50MPa | Concrete Rectangular | 250 | 275 | 687.5 | 4637.5 | 0.32 | 780.01 | G300E | 2749167.97 | 21.57 | G300E | 890581.95 | 6.99
81 | Story10 | B12 | 50 MPa RC Beam (25 cm x 25 cm) | Beam | 50MPa | Concrete Rectangular | 250 | 250 | 625 | 4637.5 | 0.29 | 709.1 | G300E | 1780510.16 | 13.97 | G300E | 772143.75 | 6.06
82 | Story10 | B13 | 50 MPa RC Beam (27.5 cm x 25 cm) | Beam | 50MPa | Concrete Rectangular | 250 | 275 | 687.5 | 4637.5 | 0.32 | 780.01 | G300E | 2667721.88 | 20.93 | G300E | 890581.95 | 6.99
83 | Story10 | B14 | 50 MPa RC Beam (25 cm x 25 cm) | Beam | 50MPa | Concrete Rectangular | 250 | 250 | 625 | 4637.5 | 0.29 | 709.1 | G300E | 1796161.72 | 14.09 | G300E | 772143.75 | 6.06
84 | Story10 | B15 | 50 MPa RC Beam (25 cm x 25 cm) | Beam | 50MPa | Concrete Rectangular | 250 | 250 | 625 | 4637.5 | 0.29 | 709.1 | G300E | 1815581.25 | 14.25 | G300E | 772143.75 | 6.06
85 | Story10 | B16 | 50 MPa RC Beam (25 cm x 25 cm) | Beam | 50MPa | Concrete Rectangular | 250 | 250 | 625 | 4637.5 | 0.29 | 709.1 | G300E | 2159915.62 | 16.95 | G300E | 772143.75 | 6.06
86 | Story10 | B17 | 50 MPa RC Beam (27.5 cm x 25 cm) | Beam | 50MPa | Concrete Rectangular | 250 | 275 | 687.5 | 4637.5 | 0.32 | 780.01 | G300E | 2363096.09 | 18.54 | G300E | 890581.95 | 6.99
87 | Story10 | B18 | 50 MPa RC Beam (27.5 cm x 25 cm) | Beam | 50MPa | Concrete Rectangular | 250 | 275 | 687.5 | 4637.5 | 0.32 | 780.01 | G300E | 2730907.81 | 21.43 | G300E | 820837.5 | 6.44
88 | Story10 | B19 | 50 MPa RC Beam (27.5 cm x 25 cm) | Beam | 50MPa | Concrete Rectangular | 250 | 275 | 687.5 | 4637.5 | 0.32 | 780.01 | G300E | 2176726.56 | 17.08 | G300E | 844085.65 | 6.62
89 | Story10 | B2 | 50 MPa RC Beam (25 cm x 25 cm) | Beam | 50MPa | Concrete Rectangular | 250 | 250 | 625 | 4637.5 | 0.29 | 709.1 | G300E | 1796161.72 | 14.09 | G300E | 772143.75 | 6.06
90 | Story10 | B20 | 50 MPa RC Beam (27.5 cm x 25 cm) | Beam | 50MPa | Concrete Rectangular | 250 | 275 | 687.5 | 4637.5 | 0.32 | 780.01 | G300E | 2662504.69 | 20.89 | G300E | 1641675 | 12.88
91 | Story10 | B21 | 50 MPa RC Beam (27.5 cm x 25 cm) | Beam | 50MPa | Concrete Rectangular | 250 | 275 | 687.5 | 4637.5 | 0.32 | 780.01 | G300E | 2132090.62 | 16.73 | G300E | 1641675 | 12.88
92 | Story10 | B22 | 50 MPa RC Beam (27.5 cm x 25 cm) | Beam | 50MPa | Concrete Rectangular | 250 | 275 | 687.5 | 4800 | 0.33 | 807.34 | G300E | 3391200 | 26.61 | G300E | 1747325.55 | 13.71
93 | Story10 | B23 | 50 MPa RC Beam (27.5 cm x 25 cm) | Beam | 50MPa | Concrete Rectangular | 250 | 275 | 687.5 | 4637.5 | 0.32 | 780.01 | G300E | 1984560.16 | 15.57 | G300E | 923442.19 | 7.25
94 | Story10 | B24 | 50 MPa RC Beam (27.5 cm x 25 cm) | Beam | 50MPa | Concrete Rectangular | 250 | 275 | 687.5 | 4800 | 0.33 | 807.34 | G300E | 3368100 | 26.43 | G300E | 1747325.55 | 13.71
95 | Story10 | B25 | 50 MPa RC Beam (27.5 cm x 25 cm) | Beam | 50MPa | Concrete Rectangular | 250 | 275 | 687.5 | 4637.5 | 0.32 | 780.01 | G300E | 2132670.31 | 16.73 | G300E | 1641675 | 12.88
96 | Story10 | B26 | 50 MPa RC Beam (27.5 cm x 25 cm) | Beam | 50MPa | Concrete Rectangular | 250 | 275 | 687.5 | 4637.5 | 0.32 | 780.01 | G300E | 2478164.06 | 19.44 | G300E | 1641675 | 12.88
97 | Story10 | B27 | 50 MPa RC Beam (27.5 cm x 25 cm) | Beam | 50MPa | Concrete Rectangular | 250 | 275 | 687.5 | 4637.5 | 0.32 | 780.01 | G300E | 2176726.56 | 17.08 | G300E | 844085.65 | 6.62
98 | Story10 | B28 | 50 MPa RC Beam (27.5 cm x 25 cm) | Beam | 50MPa | Concrete Rectangular | 250 | 275 | 687.5 | 4637.5 | 0.32 | 780.01 | G300E | 2521930.47 | 19.79 | G300E | 820837.5 | 6.44
99 | Story10 | B29 | 50 MPa RC Beam (27.5 cm x 25 cm) | Beam | 50MPa | Concrete Rectangular | 250 | 275 | 687.5 | 4637.5 | 0.32 | 780.01 | G300E | 2363385.94 | 18.54 | G300E | 890581.95 | 6.99
100 | Story10 | B3 | 50 MPa RC Beam (27.5 cm x 25 cm) | Beam | 50MPa | Concrete Rectangular | 250 | 275 | 687.5 | 4637.5 | 0.32 | 780.01 | G300E | 2716705.47 | 21.32 | G300E | 890581.95 | 6.99
101 | Story10 | B30 | 50 MPa RC Beam (25 cm x 25 cm) | Beam | 50MPa | Concrete Rectangular | 250 | 250 | 625 | 4637.5 | 0.29 | 709.1 | G300E | 1947460.16 | 15.28 | G300E | 772143.75 | 6.06
102 | Story10 | B31 | 50 MPa RC Beam (25 cm x 25 cm) | Beam | 50MPa | Concrete Rectangular | 250 | 250 | 625 | 4637.5 | 0.29 | 709.1 | G300E | 2147452.34 | 16.85 | G300E | 772143.75 | 6.06
103 | Story10 | B32 | 50 MPa RC Beam (27.5 cm x 25 cm) | Beam | 50MPa | Concrete Rectangular | 250 | 275 | 687.5 | 4637.5 | 0.32 | 780.01 | G300E | 2421644.53 | 19 | G300E | 890581.95 | 6.99
104 | Story10 | B33 | 50 MPa RC Beam (27.5 cm x 25 cm) | Beam | 50MPa | Concrete Rectangular | 250 | 275 | 687.5 | 4637.5 | 0.32 | 780.01 | G300E | 2682214.06 | 21.05 | G300E | 820837.5 | 6.44
105 | Story10 | B34 | 50 MPa RC Beam (27.5 cm x 25 cm) | Beam | 50MPa | Concrete Rectangular | 250 | 275 | 687.5 | 4637.5 | 0.32 | 780.01 | G300E | 2308605.47 | 18.11 | G300E | 890581.95 | 6.99
106 | Story10 | B35 | 50 MPa RC Beam (27.5 cm x 25 cm) | Beam | 50MPa | Concrete Rectangular | 250 | 275 | 687.5 | 4637.5 | 0.32 | 780.01 | G300E | 2387442.97 | 18.73 | G300E | 1641675 | 12.88
107 | Story10 | B36 | 50 MPa RC Beam (27.5 cm x 25 cm) | Beam | 50MPa | Concrete Rectangular | 250 | 275 | 687.5 | 4800 | 0.33 | 807.34 | G300E | 2977800 | 23.36 | G300E | 1773725.55 | 13.92
108 | Story10 | B4 | 50 MPa RC Beam (25 cm x 25 cm) | Beam | 50MPa | Concrete Rectangular | 250 | 250 | 625 | 4637.5 | 0.29 | 709.1 | G300E | 1780510.16 | 13.97 | G300E | 772143.75 | 6.06
109 | Story10 | B40 | 50 MPa RC Beam (27.5 cm x 25 cm) | Beam | 50MPa | Concrete Rectangular | 250 | 275 | 687.5 | 4637.5 | 0.32 | 780.01 | G300E | 2874960.16 | 22.56 | G300E | 1711358.8 | 13.43
110 | Story10 | B41 | 50 MPa RC Beam (27.5 cm x 25 cm) | Beam | 50MPa | Concrete Rectangular | 250 | 275 | 687.5 | 4637.5 | 0.32 | 780.01 | G300E | 2205710.94 | 17.31 | G300E | 1436465.62 | 11.27
111 | Story10 | B42 | 50 MPa RC Beam (27.5 cm x 25 cm) | Beam | 50MPa | Concrete Rectangular | 250 | 275 | 687.5 | 4637.5 | 0.32 | 780.01 | G300E | 2307735.94 | 18.11 | G300E | 890581.95 | 6.99
112 | Story10 | B43 | 50 MPa RC Beam (27.5 cm x 25 cm) | Beam | 50MPa | Concrete Rectangular | 250 | 275 | 687.5 | 4637.5 | 0.32 | 780.01 | G300E | 2472077.34 | 19.4 | G300E | 820837.5 | 6.44
113 | Story10 | B44 | 50 MPa RC Beam (27.5 cm x 25 cm) | Beam | 50MPa | Concrete Rectangular | 250 | 275 | 687.5 | 4637.5 | 0.32 | 780.01 | G300E | 2421934.38 | 19 | G300E | 890581.95 | 6.99
114 | Story10 | B45 | 50 MPa RC Beam (25 cm x 25 cm) | Beam | 50MPa | Concrete Rectangular | 250 | 250 | 625 | 4637.5 | 0.29 | 709.1 | G300E | 1934996.88 | 15.18 | G300E | 772143.75 | 6.06
115 | Story10 | B46 | 50 MPa RC Beam (25 cm x 25 cm) | Beam | 50MPa | Concrete Rectangular | 250 | 250 | 625 | 4637.5 | 0.29 | 709.1 | G300E | 2159915.62 | 16.95 | G300E | 772143.75 | 6.06
116 | Story10 | B47 | 50 MPa RC Beam (27.5 cm x 25 cm) | Beam | 50MPa | Concrete Rectangular | 250 | 275 | 687.5 | 4637.5 | 0.32 | 780.01 | G300E | 2423383.59 | 19.01 | G300E | 890581.95 | 6.99
117 | Story10 | B48 | 50 MPa RC Beam (27.5 cm x 25 cm) | Beam | 50MPa | Concrete Rectangular | 250 | 275 | 687.5 | 4637.5 | 0.32 | 780.01 | G300E | 2730907.81 | 21.43 | G300E | 820837.5 | 6.44
118 | Story10 | B49 | 50 MPa RC Beam (27.5 cm x 25 cm) | Beam | 50MPa | Concrete Rectangular | 250 | 275 | 687.5 | 4637.5 | 0.32 | 780.01 | G300E | 2313532.81 | 18.15 | G300E | 890581.95 | 6.99
119 | Story10 | B5 | 50 MPa RC Beam (27.5 cm x 25 cm) | Beam | 50MPa | Concrete Rectangular | 250 | 275 | 687.5 | 4637.5 | 0.32 | 780.01 | G300E | 2776992.97 | 21.79 | G300E | 890581.95 | 6.99
120 | Story10 | B50 | 50 MPa RC Beam (27.5 cm x 25 cm) | Beam | 50MPa | Concrete Rectangular | 250 | 275 | 687.5 | 4637.5 | 0.32 | 780.01 | G300E | 2662504.69 | 20.89 | G300E | 1641675 | 12.88
121 | Story10 | B51 | 50 MPa RC Beam (27.5 cm x 25 cm) | Beam | 50MPa | Concrete Rectangular | 250 | 275 | 687.5 | 4800 | 0.33 | 807.34 | G300E | 2985300 | 23.42 | G300E | 1773725.55 | 13.92
122 | Story10 | B52 | 50 MPa RC Beam (27.5 cm x 25 cm) | Beam | 50MPa | Concrete Rectangular | 250 | 275 | 687.5 | 4637.5 | 0.32 | 780.01 | G300E | 3273785.16 | 25.69 | G300E | 1688171.3 | 13.25
123 | Story10 | B54 | 50 MPa RC Beam (27.5 cm x 25 cm) | Beam | 50MPa | Concrete Rectangular | 250 | 275 | 687.5 | 4637.5 | 0.32 | 780.01 | G300E | 3247989.06 | 25.48 | G300E | 1664923.15 | 13.06
124 | Story10 | B55 | 50 MPa RC Beam (27.5 cm x 25 cm) | Beam | 50MPa | Concrete Rectangular | 250 | 275 | 687.5 | 4637.5 | 0.32 | 780.01 | G300E | 2874090.62 | 22.55 | G300E | 1685791.9 | 13.23
125 | Story10 | B56 | 50 MPa RC Beam (27.5 cm x 25 cm) | Beam | 50MPa | Concrete Rectangular | 250 | 275 | 687.5 | 4637.5 | 0.32 | 780.01 | G300E | 2449179.69 | 19.22 | G300E | 1641675 | 12.88
126 | Story10 | B57 | 50 MPa RC Beam (27.5 cm x 25 cm) | Beam | 50MPa | Concrete Rectangular | 250 | 275 | 687.5 | 4637.5 | 0.32 | 780.01 | G300E | 2312373.44 | 18.14 | G300E | 890581.95 | 6.99
127 | Story10 | B58 | 50 MPa RC Beam (27.5 cm x 25 cm) | Beam | 50MPa | Concrete Rectangular | 250 | 275 | 687.5 | 4637.5 | 0.32 | 780.01 | G300E | 2521640.62 | 19.79 | G300E | 820837.5 | 6.44
128 | Story10 | B59 | 50 MPa RC Beam (27.5 cm x 25 cm) | Beam | 50MPa | Concrete Rectangular | 250 | 275 | 687.5 | 4637.5 | 0.32 | 780.01 | G300E | 2423963.28 | 19.02 | G300E | 890581.95 | 6.99
129 | Story10 | B6 | 50 MPa RC Beam (25 cm x 25 cm) | Beam | 50MPa | Concrete Rectangular | 250 | 250 | 625 | 4637.5 | 0.29 | 709.1 | G300E | 1768336.72 | 13.88 | G300E | 772143.75 | 6.06
130 | Story10 | B60 | 50 MPa RC Beam (25 cm x 25 cm) | Beam | 50MPa | Concrete Rectangular | 250 | 250 | 625 | 4637.5 | 0.29 | 709.1 | G300E | 1947460.16 | 15.28 | G300E | 772143.75 | 6.06
131 | Story10 | B61 | 50 MPa RC Beam (25 cm x 25 cm) | Beam | 50MPa | Concrete Rectangular | 250 | 250 | 625 | 4637.5 | 0.29 | 709.1 | G300E | 2163103.91 | 16.97 | G300E | 772143.75 | 6.06
132 | Story10 | B62 | 50 MPa RC Beam (27.5 cm x 25 cm) | Beam | 50MPa | Concrete Rectangular | 250 | 275 | 687.5 | 4637.5 | 0.32 | 780.01 | G300E | 2512655.47 | 19.72 | G300E | 890581.95 | 6.99
133 | Story10 | B63 | 50 MPa RC Beam (27.5 cm x 25 cm) | Beam | 50MPa | Concrete Rectangular | 250 | 275 | 687.5 | 4637.5 | 0.32 | 780.01 | G300E | 2716995.31 | 21.32 | G300E | 890581.95 | 6.99
134 | Story10 | B64 | 50 MPa RC Beam (27.5 cm x 25 cm) | Beam | 50MPa | Concrete Rectangular | 250 | 275 | 687.5 | 4637.5 | 0.32 | 780.01 | G300E | 2329764.06 | 18.28 | G300E | 844085.65 | 6.62
135 | Story10 | B65 | 50 MPa RC Beam (27.5 cm x 25 cm) | Beam | 50MPa | Concrete Rectangular | 250 | 275 | 687.5 | 4637.5 | 0.32 | 780.01 | G300E | 2776992.97 | 21.79 | G300E | 890581.95 | 6.99
136 | Story10 | B66 | 50 MPa RC Beam (27.5 cm x 25 cm) | Beam | 50MPa | Concrete Rectangular | 250 | 275 | 687.5 | 4637.5 | 0.32 | 780.01 | G300E | 2217014.84 | 17.4 | G300E | 1641675 | 12.88
137 | Story10 | B67 | 50 MPa RC Beam (27.5 cm x 25 cm) | Beam | 50MPa | Concrete Rectangular | 250 | 275 | 687.5 | 4637.5 | 0.32 | 780.01 | G300E | 2907712.5 | 22.81 | G300E | 913830.1 | 7.17
138 | Story10 | B68 | 50 MPa RC Beam (27.5 cm x 25 cm) | Beam | 50MPa | Concrete Rectangular | 250 | 275 | 687.5 | 4637.5 | 0.32 | 780.01 | G300E | 2065426.56 | 16.21 | G300E | 1026046.88 | 8.05
139 | Story10 | B69 | 50 MPa RC Beam (27.5 cm x 25 cm) | Beam | 50MPa | Concrete Rectangular | 250 | 275 | 687.5 | 4637.5 | 0.32 | 780.01 | G300E | 2892930.47 | 22.7 | G300E | 913830.1 | 7.17
140 | Story10 | B7 | 50 MPa RC Beam (27.5 cm x 25 cm) | Beam | 50MPa | Concrete Rectangular | 250 | 275 | 687.5 | 4637.5 | 0.32 | 780.01 | G300E | 2908292.19 | 22.82 | G300E | 913830.1 | 7.17
141 | Story10 | B70 | 50 MPa RC Beam (27.5 cm x 25 cm) | Beam | 50MPa | Concrete Rectangular | 250 | 275 | 687.5 | 4637.5 | 0.32 | 780.01 | G300E | 2270635.94 | 17.82 | G300E | 1641675 | 12.88
142 | Story10 | B71 | 50 MPa RC Beam (27.5 cm x 25 cm) | Beam | 50MPa | Concrete Rectangular | 250 | 275 | 687.5 | 4637.5 | 0.32 | 780.01 | G300E | 2745400 | 21.54 | G300E | 890581.95 | 6.99
143 | Story10 | B72 | 50 MPa RC Beam (27.5 cm x 25 cm) | Beam | 50MPa | Concrete Rectangular | 250 | 275 | 687.5 | 4637.5 | 0.32 | 780.01 | G300E | 2325706.25 | 18.25 | G300E | 844085.65 | 6.62
144 | Story10 | B73 | 50 MPa RC Beam (27.5 cm x 25 cm) | Beam | 50MPa | Concrete Rectangular | 250 | 275 | 687.5 | 4637.5 | 0.32 | 780.01 | G300E | 2668011.72 | 20.93 | G300E | 890581.95 | 6.99
145 | Story10 | B74 | 50 MPa RC Beam (27.5 cm x 25 cm) | Beam | 50MPa | Concrete Rectangular | 250 | 275 | 687.5 | 4637.5 | 0.32 | 780.01 | G300E | 2512945.31 | 19.72 | G300E | 890581.95 | 6.99
146 | Story10 | B75 | 50 MPa RC Beam (25 cm x 25 cm) | Beam | 50MPa | Concrete Rectangular | 250 | 250 | 625 | 4637.5 | 0.29 | 709.1 | G300E | 1815581.25 | 14.25 | G300E | 772143.75 | 6.06
147 | Story10 | B76 | 50 MPa RC Beam (25 cm x 25 cm) | Beam | 50MPa | Concrete Rectangular | 250 | 250 | 625 | 4637.5 | 0.29 | 709.1 | G300E | 1810364.06 | 14.2 | G300E | 772143.75 | 6.06
148 | Story10 | B77 | 50 MPa RC Beam (25 cm x 25 cm) | Beam | 50MPa | Concrete Rectangular | 250 | 250 | 625 | 4637.5 | 0.29 | 709.1 | G300E | 1943982.03 | 15.25 | G300E | 772143.75 | 6.06
149 | Story10 | B78 | 50 MPa RC Beam (25 cm x 25 cm) | Beam | 50MPa | Concrete Rectangular | 250 | 250 | 625 | 4637.5 | 0.29 | 709.1 | G300E | 1931808.59 | 15.16 | G300E | 772143.75 | 6.06
150 | Story10 | B79 | 50 MPa RC Beam (25 cm x 25 cm) | Beam | 50MPa | Concrete Rectangular | 250 | 250 | 625 | 4637.5 | 0.29 | 709.1 | G300E | 1926881.25 | 15.12 | G300E | 772143.75 | 6.06
151 | Story10 | B8 | 50 MPa RC Beam (25 cm x 25 cm) | Beam | 50MPa | Concrete Rectangular | 250 | 250 | 625 | 4637.5 | 0.29 | 709.1 | G300E | 1763989.06 | 13.84 | G300E | 772143.75 | 6.06
152 | Story10 | B80 | 50 MPa RC Beam (25 cm x 25 cm) | Beam | 50MPa | Concrete Rectangular | 250 | 250 | 625 | 4637.5 | 0.29 | 709.1 | G300E | 1931228.91 | 15.15 | G300E | 772143.75 | 6.06
153 | Story10 | B81 | 50 MPa RC Beam (25 cm x 25 cm) | Beam | 50MPa | Concrete Rectangular | 250 | 250 | 625 | 4637.5 | 0.29 | 709.1 | G300E | 1943982.03 | 15.25 | G300E | 772143.75 | 6.06
154 | Story10 | B82 | 50 MPa RC Beam (25 cm x 25 cm) | Beam | 50MPa | Concrete Rectangular | 250 | 250 | 625 | 4637.5 | 0.29 | 709.1 | G300E | 1810364.06 | 14.2 | G300E | 772143.75 | 6.06
155 | Story10 | B9 | 50 MPa RC Beam (27.5 cm x 25 cm) | Beam | 50MPa | Concrete Rectangular | 250 | 275 | 687.5 | 4637.5 | 0.32 | 780.01 | G300E | 2822498.44 | 22.15 | G300E | 913830.1 | 7.17
156 | Story11 | B1 | 50 MPa RC Beam (25 cm x 25 cm) | Beam | 50MPa | Concrete Rectangular | 250 | 250 | 625 | 4650 | 0.29 | 711.01 | G300E | 2173584.38 | 17.05 | G300E | 774225 | 6.07
157 | Story11 | B10 | 50 MPa RC Beam (25 cm x 25 cm) | Beam | 50MPa | Concrete Rectangular | 250 | 250 | 625 | 4650 | 0.29 | 711.01 | G300E | 1783856.25 | 14 | G300E | 774225 | 6.07
158 | Story11 | B11 | 50 MPa RC Beam (27.5 cm x 25 cm) | Beam | 50MPa | Concrete Rectangular | 250 | 275 | 687.5 | 4650 | 0.32 | 782.11 | G300E | 2777212.5 | 21.79 | G300E | 892982.44 | 7.01
159 | Story11 | B12 | 50 MPa RC Beam (25 cm x 25 cm) | Beam | 50MPa | Concrete Rectangular | 250 | 250 | 625 | 4650 | 0.29 | 711.01 | G300E | 1796643.75 | 14.1 | G300E | 774225 | 6.07
160 | Story11 | B13 | 50 MPa RC Beam (27.5 cm x 25 cm) | Beam | 50MPa | Concrete Rectangular | 250 | 275 | 687.5 | 4650 | 0.32 | 782.11 | G300E | 2689443.75 | 21.1 | G300E | 892982.44 | 7.01
161 | Story11 | B14 | 50 MPa RC Beam (25 cm x 25 cm) | Beam | 50MPa | Concrete Rectangular | 250 | 250 | 625 | 4650 | 0.29 | 711.01 | G300E | 1815534.38 | 14.25 | G300E | 774225 | 6.07
162 | Story11 | B15 | 50 MPa RC Beam (25 cm x 25 cm) | Beam | 50MPa | Concrete Rectangular | 250 | 250 | 625 | 4650 | 0.29 | 711.01 | G300E | 1835878.12 | 14.4 | G300E | 774225 | 6.07
163 | Story11 | B16 | 50 MPa RC Beam (25 cm x 25 cm) | Beam | 50MPa | Concrete Rectangular | 250 | 250 | 625 | 4650 | 0.29 | 711.01 | G300E | 2168062.5 | 17.01 | G300E | 774225 | 6.07
164 | Story11 | B17 | 50 MPa RC Beam (27.5 cm x 25 cm) | Beam | 50MPa | Concrete Rectangular | 250 | 275 | 687.5 | 4650 | 0.32 | 782.11 | G300E | 2386903.12 | 18.73 | G300E | 892982.44 | 7.01
165 | Story11 | B18 | 50 MPa RC Beam (27.5 cm x 25 cm) | Beam | 50MPa | Concrete Rectangular | 250 | 275 | 687.5 | 4650 | 0.32 | 782.11 | G300E | 2737396.88 | 21.48 | G300E | 823050 | 6.46
166 | Story11 | B19 | 50 MPa RC Beam (27.5 cm x 25 cm) | Beam | 50MPa | Concrete Rectangular | 250 | 275 | 687.5 | 4650 | 0.32 | 782.11 | G300E | 2200612.5 | 17.27 | G300E | 846360.81 | 6.64
167 | Story11 | B2 | 50 MPa RC Beam (25 cm x 25 cm) | Beam | 50MPa | Concrete Rectangular | 250 | 250 | 625 | 4650 | 0.29 | 711.01 | G300E | 1815534.38 | 14.25 | G300E | 774225 | 6.07
168 | Story11 | B20 | 50 MPa RC Beam (27.5 cm x 25 cm) | Beam | 50MPa | Concrete Rectangular | 250 | 275 | 687.5 | 4650 | 0.32 | 782.11 | G300E | 2657765.62 | 20.85 | G300E | 1646100 | 12.92
169 | Story11 | B21 | 50 MPa RC Beam (27.5 cm x 25 cm) | Beam | 50MPa | Concrete Rectangular | 250 | 275 | 687.5 | 4650 | 0.32 | 782.11 | G300E | 2132896.88 | 16.74 | G300E | 1646100 | 12.92
170 | Story11 | B22 | 50 MPa RC Beam (27.5 cm x 25 cm) | Beam | 50MPa | Concrete Rectangular | 250 | 275 | 687.5 | 4800 | 0.33 | 807.34 | G300E | 3412500 | 26.78 | G300E | 1747325.55 | 13.71
171 | Story11 | B23 | 50 MPa RC Beam (27.5 cm x 25 cm) | Beam | 50MPa | Concrete Rectangular | 250 | 275 | 687.5 | 4650 | 0.32 | 782.11 | G300E | 1980609.38 | 15.54 | G300E | 1028812.5 | 8.07
172 | Story11 | B24 | 50 MPa RC Beam (27.5 cm x 25 cm) | Beam | 50MPa | Concrete Rectangular | 250 | 275 | 687.5 | 4800 | 0.33 | 807.34 | G300E | 3395400 | 26.64 | G300E | 1747325.55 | 13.71
173 | Story11 | B25 | 50 MPa RC Beam (27.5 cm x 25 cm) | Beam | 50MPa | Concrete Rectangular | 250 | 275 | 687.5 | 4650 | 0.32 | 782.11 | G300E | 2133187.5 | 16.74 | G300E | 1646100 | 12.92
174 | Story11 | B26 | 50 MPa RC Beam (27.5 cm x 25 cm) | Beam | 50MPa | Concrete Rectangular | 250 | 275 | 687.5 | 4650 | 0.32 | 782.11 | G300E | 2410443.75 | 18.91 | G300E | 1646100 | 12.92
175 | Story11 | B27 | 50 MPa RC Beam (27.5 cm x 25 cm) | Beam | 50MPa | Concrete Rectangular | 250 | 275 | 687.5 | 4650 | 0.32 | 782.11 | G300E | 2200321.88 | 17.26 | G300E | 846360.81 | 6.64
176 | Story11 | B28 | 50 MPa RC Beam (27.5 cm x 25 cm) | Beam | 50MPa | Concrete Rectangular | 250 | 275 | 687.5 | 4650 | 0.32 | 782.11 | G300E | 2538318.75 | 19.92 | G300E | 823050 | 6.46
177 | Story11 | B29 | 50 MPa RC Beam (27.5 cm x 25 cm) | Beam | 50MPa | Concrete Rectangular | 250 | 275 | 687.5 | 4650 | 0.32 | 782.11 | G300E | 2387193.75 | 18.73 | G300E | 892982.44 | 7.01
178 | Story11 | B3 | 50 MPa RC Beam (27.5 cm x 25 cm) | Beam | 50MPa | Concrete Rectangular | 250 | 275 | 687.5 | 4650 | 0.32 | 782.11 | G300E | 2728968.75 | 21.41 | G300E | 892982.44 | 7.01
179 | Story11 | B30 | 50 MPa RC Beam (25 cm x 25 cm) | Beam | 50MPa | Concrete Rectangular | 250 | 250 | 625 | 4650 | 0.29 | 711.01 | G300E | 1964625 | 15.42 | G300E | 774225 | 6.07
180 | Story11 | B31 | 50 MPa RC Beam (25 cm x 25 cm) | Beam | 50MPa | Concrete Rectangular | 250 | 250 | 625 | 4650 | 0.29 | 711.01 | G300E | 2153821.88 | 16.9 | G300E | 774225 | 6.07
181 | Story11 | B32 | 50 MPa RC Beam (27.5 cm x 25 cm) | Beam | 50MPa | Concrete Rectangular | 250 | 275 | 687.5 | 4650 | 0.32 | 782.11 | G300E | 2450840.62 | 19.23 | G300E | 892982.44 | 7.01
182 | Story11 | B33 | 50 MPa RC Beam (27.5 cm x 25 cm) | Beam | 50MPa | Concrete Rectangular | 250 | 275 | 687.5 | 4650 | 0.32 | 782.11 | G300E | 2686246.88 | 21.08 | G300E | 823050 | 6.46
183 | Story11 | B34 | 50 MPa RC Beam (27.5 cm x 25 cm) | Beam | 50MPa | Concrete Rectangular | 250 | 275 | 687.5 | 4650 | 0.32 | 782.11 | G300E | 2335171.88 | 18.32 | G300E | 892982.44 | 7.01
184 | Story11 | B35 | 50 MPa RC Beam (27.5 cm x 25 cm) | Beam | 50MPa | Concrete Rectangular | 250 | 275 | 687.5 | 4650 | 0.32 | 782.11 | G300E | 2220956.25 | 17.43 | G300E | 1646100 | 12.92
185 | Story11 | B36 | 50 MPa RC Beam (27.5 cm x 25 cm) | Beam | 50MPa | Concrete Rectangular | 250 | 275 | 687.5 | 4800 | 0.33 | 807.34 | G300E | 3088200 | 24.23 | G300E | 1789325.55 | 14.04
186 | Story11 | B4 | 50 MPa RC Beam (25 cm x 25 cm) | Beam | 50MPa | Concrete Rectangular | 250 | 250 | 625 | 4650 | 0.29 | 711.01 | G300E | 1796934.38 | 14.1 | G300E | 774225 | 6.07
187 | Story11 | B40 | 50 MPa RC Beam (27.5 cm x 25 cm) | Beam | 50MPa | Concrete Rectangular | 250 | 275 | 687.5 | 4650 | 0.32 | 782.11 | G300E | 2990531.25 | 23.46 | G300E | 1731084.13 | 13.58
188 | Story11 | B41 | 50 MPa RC Beam (27.5 cm x 25 cm) | Beam | 50MPa | Concrete Rectangular | 250 | 275 | 687.5 | 4650 | 0.32 | 782.11 | G300E | 2189278.12 | 17.18 | G300E | 1646100 | 12.92
189 | Story11 | B42 | 50 MPa RC Beam (27.5 cm x 25 cm) | Beam | 50MPa | Concrete Rectangular | 250 | 275 | 687.5 | 4650 | 0.32 | 782.11 | G300E | 2335753.12 | 18.33 | G300E | 892982.44 | 7.01
190 | Story11 | B43 | 50 MPa RC Beam (27.5 cm x 25 cm) | Beam | 50MPa | Concrete Rectangular | 250 | 275 | 687.5 | 4650 | 0.32 | 782.11 | G300E | 2486006.25 | 19.51 | G300E | 823050 | 6.46
191 | Story11 | B44 | 50 MPa RC Beam (27.5 cm x 25 cm) | Beam | 50MPa | Concrete Rectangular | 250 | 275 | 687.5 | 4650 | 0.32 | 782.11 | G300E | 2451421.88 | 19.23 | G300E | 892982.44 | 7.01
192 | Story11 | B45 | 50 MPa RC Beam (25 cm x 25 cm) | Beam | 50MPa | Concrete Rectangular | 250 | 250 | 625 | 4650 | 0.29 | 711.01 | G300E | 1950675 | 15.31 | G300E | 774225 | 6.07
193 | Story11 | B46 | 50 MPa RC Beam (25 cm x 25 cm) | Beam | 50MPa | Concrete Rectangular | 250 | 250 | 625 | 4650 | 0.29 | 711.01 | G300E | 2168062.5 | 17.01 | G300E | 774225 | 6.07
194 | Story11 | B47 | 50 MPa RC Beam (27.5 cm x 25 cm) | Beam | 50MPa | Concrete Rectangular | 250 | 275 | 687.5 | 4650 | 0.32 | 782.11 | G300E | 2452293.75 | 19.24 | G300E | 892982.44 | 7.01
195 | Story11 | B48 | 50 MPa RC Beam (27.5 cm x 25 cm) | Beam | 50MPa | Concrete Rectangular | 250 | 275 | 687.5 | 4650 | 0.32 | 782.11 | G300E | 2737687.5 | 21.48 | G300E | 823050 | 6.46
196 | Story11 | B49 | 50 MPa RC Beam (27.5 cm x 25 cm) | Beam | 50MPa | Concrete Rectangular | 250 | 275 | 687.5 | 4650 | 0.32 | 782.11 | G300E | 2339531.25 | 18.36 | G300E | 892982.44 | 7.01
197 | Story11 | B5 | 50 MPa RC Beam (27.5 cm x 25 cm) | Beam | 50MPa | Concrete Rectangular | 250 | 275 | 687.5 | 4650 | 0.32 | 782.11 | G300E | 2801043.75 | 21.98 | G300E | 892982.44 | 7.01
198 | Story11 | B50 | 50 MPa RC Beam (27.5 cm x 25 cm) | Beam | 50MPa | Concrete Rectangular | 250 | 275 | 687.5 | 4650 | 0.32 | 782.11 | G300E | 2657765.62 | 20.85 | G300E | 1646100 | 12.92
199 | Story11 | B51 | 50 MPa RC Beam (27.5 cm x 25 cm) | Beam | 50MPa | Concrete Rectangular | 250 | 275 | 687.5 | 4800 | 0.33 | 807.34 | G300E | 3092700 | 24.27 | G300E | 1789325.55 | 14.04
200 | Story11 | B52 | 50 MPa RC Beam (27.5 cm x 25 cm) | Beam | 50MPa | Concrete Rectangular | 250 | 275 | 687.5 | 4650 | 0.32 | 782.11 | G300E | 3304406.25 | 25.93 | G300E | 1692721.63 | 13.28
201 | Story11 | B54 | 50 MPa RC Beam (27.5 cm x 25 cm) | Beam | 50MPa | Concrete Rectangular | 250 | 275 | 687.5 | 4650 | 0.32 | 782.11 | G300E | 3279703.12 | 25.73 | G300E | 1669410.81 | 13.1
202 | Story11 | B55 | 50 MPa RC Beam (27.5 cm x 25 cm) | Beam | 50MPa | Concrete Rectangular | 250 | 275 | 687.5 | 4650 | 0.32 | 782.11 | G300E | 2985881.25 | 23.43 | G300E | 1705448.31 | 13.38
203 | Story11 | B56 | 50 MPa RC Beam (27.5 cm x 25 cm) | Beam | 50MPa | Concrete Rectangular | 250 | 275 | 687.5 | 4650 | 0.32 | 782.11 | G300E | 2453165.62 | 19.25 | G300E | 1646100 | 12.92
204 | Story11 | B57 | 50 MPa RC Beam (27.5 cm x 25 cm) | Beam | 50MPa | Concrete Rectangular | 250 | 275 | 687.5 | 4650 | 0.32 | 782.11 | G300E | 2340112.5 | 18.36 | G300E | 892982.44 | 7.01
205 | Story11 | B58 | 50 MPa RC Beam (27.5 cm x 25 cm) | Beam | 50MPa | Concrete Rectangular | 250 | 275 | 687.5 | 4650 | 0.32 | 782.11 | G300E | 2537737.5 | 19.91 | G300E | 823050 | 6.46
206 | Story11 | B59 | 50 MPa RC Beam (27.5 cm x 25 cm) | Beam | 50MPa | Concrete Rectangular | 250 | 275 | 687.5 | 4650 | 0.32 | 782.11 | G300E | 2452584.38 | 19.24 | G300E | 892982.44 | 7.01
207 | Story11 | B6 | 50 MPa RC Beam (25 cm x 25 cm) | Beam | 50MPa | Concrete Rectangular | 250 | 250 | 625 | 4650 | 0.29 | 711.01 | G300E | 1784146.88 | 14 | G300E | 774225 | 6.07
208 | Story11 | B60 | 50 MPa RC Beam (25 cm x 25 cm) | Beam | 50MPa | Concrete Rectangular | 250 | 250 | 625 | 4650 | 0.29 | 711.01 | G300E | 1964915.62 | 15.42 | G300E | 774225 | 6.07
209 | Story11 | B61 | 50 MPa RC Beam (25 cm x 25 cm) | Beam | 50MPa | Concrete Rectangular | 250 | 250 | 625 | 4650 | 0.29 | 711.01 | G300E | 2173584.38 | 17.05 | G300E | 774225 | 6.07
210 | Story11 | B62 | 50 MPa RC Beam (27.5 cm x 25 cm) | Beam | 50MPa | Concrete Rectangular | 250 | 275 | 687.5 | 4650 | 0.32 | 782.11 | G300E | 2391262.5 | 18.76 | G300E | 892982.44 | 7.01
211 | Story11 | B63 | 50 MPa RC Beam (27.5 cm x 25 cm) | Beam | 50MPa | Concrete Rectangular | 250 | 275 | 687.5 | 4650 | 0.32 | 782.11 | G300E | 2729259.38 | 21.41 | G300E | 892982.44 | 7.01
212 | Story11 | B64 | 50 MPa RC Beam (27.5 cm x 25 cm) | Beam | 50MPa | Concrete Rectangular | 250 | 275 | 687.5 | 4650 | 0.32 | 782.11 | G300E | 2207878.12 | 17.32 | G300E | 846360.81 | 6.64
213 | Story11 | B65 | 50 MPa RC Beam (27.5 cm x 25 cm) | Beam | 50MPa | Concrete Rectangular | 250 | 275 | 687.5 | 4650 | 0.32 | 782.11 | G300E | 2801043.75 | 21.98 | G300E | 892982.44 | 7.01
214 | Story11 | B66 | 50 MPa RC Beam (27.5 cm x 25 cm) | Beam | 50MPa | Concrete Rectangular | 250 | 275 | 687.5 | 4650 | 0.32 | 782.11 | G300E | 2214271.88 | 17.37 | G300E | 1646100 | 12.92
215 | Story11 | B67 | 50 MPa RC Beam (27.5 cm x 25 cm) | Beam | 50MPa | Concrete Rectangular | 250 | 275 | 687.5 | 4650 | 0.32 | 782.11 | G300E | 2930662.5 | 23 | G300E | 916293.25 | 7.19
216 | Story11 | B68 | 50 MPa RC Beam (27.5 cm x 25 cm) | Beam | 50MPa | Concrete Rectangular | 250 | 275 | 687.5 | 4650 | 0.32 | 782.11 | G300E | 1984096.88 | 15.57 | G300E | 1028812.5 | 8.07
217 | Story11 | B69 | 50 MPa RC Beam (27.5 cm x 25 cm) | Beam | 50MPa | Concrete Rectangular | 250 | 275 | 687.5 | 4650 | 0.32 | 782.11 | G300E | 2848125 | 22.35 | G300E | 939604.07 | 7.37
218 | Story11 | B7 | 50 MPa RC Beam (27.5 cm x 25 cm) | Beam | 50MPa | Concrete Rectangular | 250 | 275 | 687.5 | 4650 | 0.32 | 782.11 | G300E | 2931534.38 | 23 | G300E | 916293.25 | 7.19
219 | Story11 | B70 | 50 MPa RC Beam (27.5 cm x 25 cm) | Beam | 50MPa | Concrete Rectangular | 250 | 275 | 687.5 | 4650 | 0.32 | 782.11 | G300E | 2266584.38 | 17.78 | G300E | 1646100 | 12.92
220 | Story11 | B71 | 50 MPa RC Beam (27.5 cm x 25 cm) | Beam | 50MPa | Concrete Rectangular | 250 | 275 | 687.5 | 4650 | 0.32 | 782.11 | G300E | 2773725 | 21.76 | G300E | 892982.44 | 7.01
221 | Story11 | B72 | 50 MPa RC Beam (27.5 cm x 25 cm) | Beam | 50MPa | Concrete Rectangular | 250 | 275 | 687.5 | 4650 | 0.32 | 782.11 | G300E | 2203518.75 | 17.29 | G300E | 846360.81 | 6.64
222 | Story11 | B73 | 50 MPa RC Beam (27.5 cm x 25 cm) | Beam | 50MPa | Concrete Rectangular | 250 | 275 | 687.5 | 4650 | 0.32 | 782.11 | G300E | 2690025 | 21.11 | G300E | 892982.44 | 7.01
223 | Story11 | B74 | 50 MPa RC Beam (27.5 cm x 25 cm) | Beam | 50MPa | Concrete Rectangular | 250 | 275 | 687.5 | 4650 | 0.32 | 782.11 | G300E | 2391553.12 | 18.77 | G300E | 892982.44 | 7.01
224 | Story11 | B75 | 50 MPa RC Beam (25 cm x 25 cm) | Beam | 50MPa | Concrete Rectangular | 250 | 250 | 625 | 4650 | 0.29 | 711.01 | G300E | 1835878.12 | 14.4 | G300E | 774225 | 6.07
225 | Story11 | B76 | 50 MPa RC Beam (25 cm x 25 cm) | Beam | 50MPa | Concrete Rectangular | 250 | 250 | 625 | 4650 | 0.29 | 711.01 | G300E | 1828031.25 | 14.34 | G300E | 774225 | 6.07
226 | Story11 | B77 | 50 MPa RC Beam (25 cm x 25 cm) | Beam | 50MPa | Concrete Rectangular | 250 | 250 | 625 | 4650 | 0.29 | 711.01 | G300E | 1957068.75 | 15.36 | G300E | 774225 | 6.07
227 | Story11 | B78 | 50 MPa RC Beam (25 cm x 25 cm) | Beam | 50MPa | Concrete Rectangular | 250 | 250 | 625 | 4650 | 0.29 | 711.01 | G300E | 1943990.62 | 15.25 | G300E | 774225 | 6.07
228 | Story11 | B79 | 50 MPa RC Beam (25 cm x 25 cm) | Beam | 50MPa | Concrete Rectangular | 250 | 250 | 625 | 4650 | 0.29 | 711.01 | G300E | 1939050 | 15.21 | G300E | 774225 | 6.07
229 | Story11 | B8 | 50 MPa RC Beam (25 cm x 25 cm) | Beam | 50MPa | Concrete Rectangular | 250 | 250 | 625 | 4650 | 0.29 | 711.01 | G300E | 1779206.25 | 13.96 | G300E | 774225 | 6.07
230 | Story11 | B80 | 50 MPa RC Beam (25 cm x 25 cm) | Beam | 50MPa | Concrete Rectangular | 250 | 250 | 625 | 4650 | 0.29 | 711.01 | G300E | 1943700 | 15.25 | G300E | 774225 | 6.07
231 | Story11 | B81 | 50 MPa RC Beam (25 cm x 25 cm) | Beam | 50MPa | Concrete Rectangular | 250 | 250 | 625 | 4650 | 0.29 | 711.01 | G300E | 1957068.75 | 15.36 | G300E | 774225 | 6.07
232 | Story11 | B82 | 50 MPa RC Beam (25 cm x 25 cm) | Beam | 50MPa | Concrete Rectangular | 250 | 250 | 625 | 4650 | 0.29 | 711.01 | G300E | 1828031.25 | 14.34 | G300E | 774225 | 6.07
233 | Story11 | B9 | 50 MPa RC Beam (27.5 cm x 25 cm) | Beam | 50MPa | Concrete Rectangular | 250 | 275 | 687.5 | 4650 | 0.32 | 782.11 | G300E | 2848415.62 | 22.35 | G300E | 939604.07 | 7.37
234 | Story12 | B1 | 50 MPa RC Beam (25 cm x 25 cm) | Beam | 50MPa | Concrete Rectangular | 250 | 250 | 625 | 4650 | 0.29 | 711.01 | G300E | 2165156.25 | 16.99 | G300E | 774225 | 6.07
235 | Story12 | B10 | 50 MPa RC Beam (25 cm x 25 cm) | Beam | 50MPa | Concrete Rectangular | 250 | 250 | 625 | 4650 | 0.29 | 711.01 | G300E | 1782984.38 | 13.99 | G300E | 774225 | 6.07
236 | Story12 | B11 | 50 MPa RC Beam (27.5 cm x 25 cm) | Beam | 50MPa | Concrete Rectangular | 250 | 275 | 687.5 | 4650 | 0.32 | 782.11 | G300E | 2774596.88 | 21.77 | G300E | 892982.44 | 7.01
237 | Story12 | B12 | 50 MPa RC Beam (25 cm x 25 cm) | Beam | 50MPa | Concrete Rectangular | 250 | 250 | 625 | 4650 | 0.29 | 711.01 | G300E | 1795771.88 | 14.09 | G300E | 774225 | 6.07
238 | Story12 | B13 | 50 MPa RC Beam (27.5 cm x 25 cm) | Beam | 50MPa | Concrete Rectangular | 250 | 275 | 687.5 | 4650 | 0.32 | 782.11 | G300E | 2683631.25 | 21.06 | G300E | 892982.44 | 7.01
239 | Story12 | B14 | 50 MPa RC Beam (25 cm x 25 cm) | Beam | 50MPa | Concrete Rectangular | 250 | 250 | 625 | 4650 | 0.29 | 711.01 | G300E | 1818731.25 | 14.27 | G300E | 774225 | 6.07
240 | Story12 | B15 | 50 MPa RC Beam (25 cm x 25 cm) | Beam | 50MPa | Concrete Rectangular | 250 | 250 | 625 | 4650 | 0.29 | 711.01 | G300E | 1838203.12 | 14.42 | G300E | 774225 | 6.07
241 | Story12 | B16 | 50 MPa RC Beam (25 cm x 25 cm) | Beam | 50MPa | Concrete Rectangular | 250 | 250 | 625 | 4650 | 0.29 | 711.01 | G300E | 2156728.12 | 16.92 | G300E | 774225 | 6.07
242 | Story12 | B17 | 50 MPa RC Beam (27.5 cm x 25 cm) | Beam | 50MPa | Concrete Rectangular | 250 | 275 | 687.5 | 4650 | 0.32 | 782.11 | G300E | 2383125 | 18.7 | G300E | 892982.44 | 7.01
243 | Story12 | B18 | 50 MPa RC Beam (27.5 cm x 25 cm) | Beam | 50MPa | Concrete Rectangular | 250 | 275 | 687.5 | 4650 | 0.32 | 782.11 | G300E | 2647303.12 | 20.77 | G300E | 823050 | 6.46
244 | Story12 | B19 | 50 MPa RC Beam (27.5 cm x 25 cm) | Beam | 50MPa | Concrete Rectangular | 250 | 275 | 687.5 | 4650 | 0.32 | 782.11 | G300E | 2199740.62 | 17.26 | G300E | 846360.81 | 6.64
245 | Story12 | B2 | 50 MPa RC Beam (25 cm x 25 cm) | Beam | 50MPa | Concrete Rectangular | 250 | 250 | 625 | 4650 | 0.29 | 711.01 | G300E | 1818150 | 14.27 | G300E | 774225 | 6.07
246 | Story12 | B20 | 50 MPa RC Beam (27.5 cm x 25 cm) | Beam | 50MPa | Concrete Rectangular | 250 | 275 | 687.5 | 4650 | 0.32 | 782.11 | G300E | 2483390.62 | 19.49 | G300E | 1646100 | 12.92
247 | Story12 | B21 | 50 MPa RC Beam (27.5 cm x 25 cm) | Beam | 50MPa | Concrete Rectangular | 250 | 275 | 687.5 | 4650 | 0.32 | 782.11 | G300E | 2112262.5 | 16.57 | G300E | 1646100 | 12.92
248 | Story12 | B22 | 50 MPa RC Beam (27.5 cm x 25 cm) | Beam | 50MPa | Concrete Rectangular | 250 | 275 | 687.5 | 4800 | 0.33 | 807.34 | G300E | 3486000 | 27.35 | G300E | 1756925.55 | 13.79
249 | Story12 | B23 | 50 MPa RC Beam (27.5 cm x 25 cm) | Beam | 50MPa | Concrete Rectangular | 250 | 275 | 687.5 | 4650 | 0.32 | 782.11 | G300E | 1965206.25 | 15.42 | G300E | 1028812.5 | 8.07
250 | Story12 | B24 | 50 MPa RC Beam (27.5 cm x 25 cm) | Beam | 50MPa | Concrete Rectangular | 250 | 275 | 687.5 | 4800 | 0.33 | 807.34 | G300E | 3471000 | 27.23 | G300E | 1755725.55 | 13.78
251 | Story12 | B25 | 50 MPa RC Beam (27.5 cm x 25 cm) | Beam | 50MPa | Concrete Rectangular | 250 | 275 | 687.5 | 4650 | 0.32 | 782.11 | G300E | 2112262.5 | 16.57 | G300E | 1646100 | 12.92
252 | Story12 | B26 | 50 MPa RC Beam (27.5 cm x 25 cm) | Beam | 50MPa | Concrete Rectangular | 250 | 275 | 687.5 | 4650 | 0.32 | 782.11 | G300E | 2390100 | 18.75 | G300E | 1646100 | 12.92
253 | Story12 | B27 | 50 MPa RC Beam (27.5 cm x 25 cm) | Beam | 50MPa | Concrete Rectangular | 250 | 275 | 687.5 | 4650 | 0.32 | 782.11 | G300E | 2200031.25 | 17.26 | G300E | 846360.81 | 6.64
254 | Story12 | B28 | 50 MPa RC Beam (27.5 cm x 25 cm) | Beam | 50MPa | Concrete Rectangular | 250 | 275 | 687.5 | 4650 | 0.32 | 782.11 | G300E | 2532506.25 | 19.87 | G300E | 823050 | 6.46
255 | Story12 | B29 | 50 MPa RC Beam (27.5 cm x 25 cm) | Beam | 50MPa | Concrete Rectangular | 250 | 275 | 687.5 | 4650 | 0.32 | 782.11 | G300E | 2383125 | 18.7 | G300E | 892982.44 | 7.01
256 | Story12 | B3 | 50 MPa RC Beam (27.5 cm x 25 cm) | Beam | 50MPa | Concrete Rectangular | 250 | 275 | 687.5 | 4650 | 0.32 | 782.11 | G300E | 2714437.5 | 21.3 | G300E | 892982.44 | 7.01
257 | Story12 | B30 | 50 MPa RC Beam (25 cm x 25 cm) | Beam | 50MPa | Concrete Rectangular | 250 | 250 | 625 | 4650 | 0.29 | 711.01 | G300E | 1963171.88 | 15.4 | G300E | 774225 | 6.07
258 | Story12 | B31 | 50 MPa RC Beam (25 cm x 25 cm) | Beam | 50MPa | Concrete Rectangular | 250 | 250 | 625 | 4650 | 0.29 | 711.01 | G300E | 2141906.25 | 16.81 | G300E | 774225 | 6.07
259 | Story12 | B32 | 50 MPa RC Beam (27.5 cm x 25 cm) | Beam | 50MPa | Concrete Rectangular | 250 | 275 | 687.5 | 4650 | 0.32 | 782.11 | G300E | 2450840.62 | 19.23 | G300E | 892982.44 | 7.01
260 | Story12 | B33 | 50 MPa RC Beam (27.5 cm x 25 cm) | Beam | 50MPa | Concrete Rectangular | 250 | 275 | 687.5 | 4650 | 0.32 | 782.11 | G300E | 2521462.5 | 19.78 | G300E | 823050 | 6.46
261 | Story12 | B34 | 50 MPa RC Beam (27.5 cm x 25 cm) | Beam | 50MPa | Concrete Rectangular | 250 | 275 | 687.5 | 4650 | 0.32 | 782.11 | G300E | 2335171.88 | 18.32 | G300E | 892982.44 | 7.01
262 | Story12 | B35 | 50 MPa RC Beam (27.5 cm x 25 cm) | Beam | 50MPa | Concrete Rectangular | 250 | 275 | 687.5 | 4650 | 0.32 | 782.11 | G300E | 2181431.25 | 17.12 | G300E | 1646100 | 12.92
263 | Story12 | B36 | 50 MPa RC Beam (27.5 cm x 25 cm) | Beam | 50MPa | Concrete Rectangular | 250 | 275 | 687.5 | 4800 | 0.33 | 807.34 | G300E | 3177900 | 24.93 | G300E | 1802525.55 | 14.14
264 | Story12 | B4 | 50 MPa RC Beam (25 cm x 25 cm) | Beam | 50MPa | Concrete Rectangular | 250 | 250 | 625 | 4650 | 0.29 | 711.01 | G300E | 1796062.5 | 14.09 | G300E | 774225 | 6.07
265 | Story12 | B40 | 50 MPa RC Beam (27.5 cm x 25 cm) | Beam | 50MPa | Concrete Rectangular | 250 | 275 | 687.5 | 4650 | 0.32 | 782.11 | G300E | 3076265.62 | 24.14 | G300E | 1743871.63 | 13.68
266 | Story12 | B41 | 50 MPa RC Beam (27.5 cm x 25 cm) | Beam | 50MPa | Concrete Rectangular | 250 | 275 | 687.5 | 4650 | 0.32 | 782.11 | G300E | 2092209.38 | 16.42 | G300E | 1646100 | 12.92
267 | Story12 | B42 | 50 MPa RC Beam (27.5 cm x 25 cm) | Beam | 50MPa | Concrete Rectangular | 250 | 275 | 687.5 | 4650 | 0.32 | 782.11 | G300E | 2334590.62 | 18.32 | G300E | 892982.44 | 7.01
268 | Story12 | B43 | 50 MPa RC Beam (27.5 cm x 25 cm) | Beam | 50MPa | Concrete Rectangular | 250 | 275 | 687.5 | 4650 | 0.32 | 782.11 | G300E | 2481356.25 | 19.47 | G300E | 823050 | 6.46
269 | Story12 | B44 | 50 MPa RC Beam (27.5 cm x 25 cm) | Beam | 50MPa | Concrete Rectangular | 250 | 275 | 687.5 | 4650 | 0.32 | 782.11 | G300E | 2450840.62 | 19.23 | G300E | 892982.44 | 7.01
270 | Story12 | B45 | 50 MPa RC Beam (25 cm x 25 cm) | Beam | 50MPa | Concrete Rectangular | 250 | 250 | 625 | 4650 | 0.29 | 711.01 | G300E | 1948350 | 15.29 | G300E | 774225 | 6.07
271 | Story12 | B46 | 50 MPa RC Beam (25 cm x 25 cm) | Beam | 50MPa | Concrete Rectangular | 250 | 250 | 625 | 4650 | 0.29 | 711.01 | G300E | 2157018.75 | 16.92 | G300E | 774225 | 6.07
272 | Story12 | B47 | 50 MPa RC Beam (27.5 cm x 25 cm) | Beam | 50MPa | Concrete Rectangular | 250 | 275 | 687.5 | 4650 | 0.32 | 782.11 | G300E | 2452003.12 | 19.24 | G300E | 892982.44 | 7.01
273 | Story12 | B48 | 50 MPa RC Beam (27.5 cm x 25 cm) | Beam | 50MPa | Concrete Rectangular | 250 | 275 | 687.5 | 4650 | 0.32 | 782.11 | G300E | 2647593.75 | 20.77 | G300E | 823050 | 6.46
274 | Story12 | B49 | 50 MPa RC Beam (27.5 cm x 25 cm) | Beam | 50MPa | Concrete Rectangular | 250 | 275 | 687.5 | 4650 | 0.32 | 782.11 | G300E | 2337206.25 | 18.34 | G300E | 892982.44 | 7.01
275 | Story12 | B5 | 50 MPa RC Beam (27.5 cm x 25 cm) | Beam | 50MPa | Concrete Rectangular | 250 | 275 | 687.5 | 4650 | 0.32 | 782.11 | G300E | 2793778.12 | 21.92 | G300E | 892982.44 | 7.01
276 | Story12 | B50 | 50 MPa RC Beam (27.5 cm x 25 cm) | Beam | 50MPa | Concrete Rectangular | 250 | 275 | 687.5 | 4650 | 0.32 | 782.11 | G300E | 2483390.62 | 19.49 | G300E | 1646100 | 12.92
277 | Story12 | B51 | 50 MPa RC Beam (27.5 cm x 25 cm) | Beam | 50MPa | Concrete Rectangular | 250 | 275 | 687.5 | 4800 | 0.33 | 807.34 | G300E | 3181800 | 24.97 | G300E | 1802525.55 | 14.14
278 | Story12 | B52 | 50 MPa RC Beam (27.5 cm x 25 cm) | Beam | 50MPa | Concrete Rectangular | 250 | 275 | 687.5 | 4650 | 0.32 | 782.11 | G300E | 3375028.12 | 26.48 | G300E | 1703184.13 | 13.36
279 | Story12 | B54 | 50 MPa RC Beam (27.5 cm x 25 cm) | Beam | 50MPa | Concrete Rectangular | 250 | 275 | 687.5 | 4650 | 0.32 | 782.11 | G300E | 3351487.5 | 26.3 | G300E | 1675223.31 | 13.14
280 | Story12 | B55 | 50 MPa RC Beam (27.5 cm x 25 cm) | Beam | 50MPa | Concrete Rectangular | 250 | 275 | 687.5 | 4650 | 0.32 | 782.11 | G300E | 3070453.12 | 24.09 | G300E | 1741546.63 | 13.66
281 | Story12 | B56 | 50 MPa RC Beam (27.5 cm x 25 cm) | Beam | 50MPa | Concrete Rectangular | 250 | 275 | 687.5 | 4650 | 0.32 | 782.11 | G300E | 2433112.5 | 19.09 | G300E | 1646100 | 12.92
282 | Story12 | B57 | 50 MPa RC Beam (27.5 cm x 25 cm) | Beam | 50MPa | Concrete Rectangular | 250 | 275 | 687.5 | 4650 | 0.32 | 782.11 | G300E | 2338368.75 | 18.35 | G300E | 892982.44 | 7.01
283 | Story12 | B58 | 50 MPa RC Beam (27.5 cm x 25 cm) | Beam | 50MPa | Concrete Rectangular | 250 | 275 | 687.5 | 4650 | 0.32 | 782.11 | G300E | 2531634.38 | 19.86 | G300E | 823050 | 6.46
284 | Story12 | B59 | 50 MPa RC Beam (27.5 cm x 25 cm) | Beam | 50MPa | Concrete Rectangular | 250 | 275 | 687.5 | 4650 | 0.32 | 782.11 | G300E | 2452003.12 | 19.24 | G300E | 892982.44 | 7.01
285 | Story12 | B6 | 50 MPa RC Beam (25 cm x 25 cm) | Beam | 50MPa | Concrete Rectangular | 250 | 250 | 625 | 4650 | 0.29 | 711.01 | G300E | 1783275 | 13.99 | G300E | 774225 | 6.07
286 | Story12 | B60 | 50 MPa RC Beam (25 cm x 25 cm) | Beam | 50MPa | Concrete Rectangular | 250 | 250 | 625 | 4650 | 0.29 | 711.01 | G300E | 1962881.25 | 15.4 | G300E | 774225 | 6.07
287 | Story12 | B61 | 50 MPa RC Beam (25 cm x 25 cm) | Beam | 50MPa | Concrete Rectangular | 250 | 250 | 625 | 4650 | 0.29 | 711.01 | G300E | 2165156.25 | 16.99 | G300E | 774225 | 6.07
288 | Story12 | B62 | 50 MPa RC Beam (27.5 cm x 25 cm) | Beam | 50MPa | Concrete Rectangular | 250 | 275 | 687.5 | 4650 | 0.32 | 782.11 | G300E | 2386903.12 | 18.73 | G300E | 892982.44 | 7.01
289 | Story12 | B63 | 50 MPa RC Beam (27.5 cm x 25 cm) | Beam | 50MPa | Concrete Rectangular | 250 | 275 | 687.5 | 4650 | 0.32 | 782.11 | G300E | 2714437.5 | 21.3 | G300E | 892982.44 | 7.01
290 | Story12 | B64 | 50 MPa RC Beam (27.5 cm x 25 cm) | Beam | 50MPa | Concrete Rectangular | 250 | 275 | 687.5 | 4650 | 0.32 | 782.11 | G300E | 2205843.75 | 17.31 | G300E | 846360.81 | 6.64
291 | Story12 | B65 | 50 MPa RC Beam (27.5 cm x 25 cm) | Beam | 50MPa | Concrete Rectangular | 250 | 275 | 687.5 | 4650 | 0.32 | 782.11 | G300E | 2794068.75 | 21.92 | G300E | 892982.44 | 7.01
292 | Story12 | B66 | 50 MPa RC Beam (27.5 cm x 25 cm) | Beam | 50MPa | Concrete Rectangular | 250 | 275 | 687.5 | 4650 | 0.32 | 782.11 | G300E | 2119237.5 | 16.63 | G300E | 1646100 | 12.92
293 | Story12 | B67 | 50 MPa RC Beam (27.5 cm x 25 cm) | Beam | 50MPa | Concrete Rectangular | 250 | 275 | 687.5 | 4650 | 0.32 | 782.11 | G300E | 2852775 | 22.38 | G300E | 916293.25 | 7.19
294 | Story12 | B68 | 50 MPa RC Beam (27.5 cm x 25 cm) | Beam | 50MPa | Concrete Rectangular | 250 | 275 | 687.5 | 4650 | 0.32 | 782.11 | G300E | 1966659.38 | 15.43 | G300E | 1028812.5 | 8.07
295 | Story12 | B69 | 50 MPa RC Beam (27.5 cm x 25 cm) | Beam | 50MPa | Concrete Rectangular | 250 | 275 | 687.5 | 4650 | 0.32 | 782.11 | G300E | 2702521.88 | 21.2 | G300E | 916293.25 | 7.19
296 | Story12 | B7 | 50 MPa RC Beam (27.5 cm x 25 cm) | Beam | 50MPa | Concrete Rectangular | 250 | 275 | 687.5 | 4650 | 0.32 | 782.11 | G300E | 2853356.25 | 22.39 | G300E | 916293.25 | 7.19
297 | Story12 | B70 | 50 MPa RC Beam (27.5 cm x 25 cm) | Beam | 50MPa | Concrete Rectangular | 250 | 275 | 687.5 | 4650 | 0.32 | 782.11 | G300E | 2172712.5 | 17.05 | G300E | 1646100 | 12.92
298 | Story12 | B71 | 50 MPa RC Beam (27.5 cm x 25 cm) | Beam | 50MPa | Concrete Rectangular | 250 | 275 | 687.5 | 4650 | 0.32 | 782.11 | G300E | 2770237.5 | 21.74 | G300E | 892982.44 | 7.01
299 | Story12 | B72 | 50 MPa RC Beam (27.5 cm x 25 cm) | Beam | 50MPa | Concrete Rectangular | 250 | 275 | 687.5 | 4650 | 0.32 | 782.11 | G300E | 2201775 | 17.28 | G300E | 846360.81 | 6.64
300 | Story12 | B73 | 50 MPa RC Beam (27.5 cm x 25 cm) | Beam | 50MPa | Concrete Rectangular | 250 | 275 | 687.5 | 4650 | 0.32 | 782.11 | G300E | 2683631.25 | 21.06 | G300E | 892982.44 | 7.01
301 | Story12 | B74 | 50 MPa RC Beam (27.5 cm x 25 cm) | Beam | 50MPa | Concrete Rectangular | 250 | 275 | 687.5 | 4650 | 0.32 | 782.11 | G300E | 2386903.12 | 18.73 | G300E | 892982.44 | 7.01
302 | Story12 | B75 | 50 MPa RC Beam (25 cm x 25 cm) | Beam | 50MPa | Concrete Rectangular | 250 | 250 | 625 | 4650 | 0.29 | 711.01 | G300E | 1838493.75 | 14.43 | G300E | 774225 | 6.07
303 | Story12 | B76 | 50 MPa RC Beam (25 cm x 25 cm) | Beam | 50MPa | Concrete Rectangular | 250 | 250 | 625 | 4650 | 0.29 | 711.01 | G300E | 1828903.12 | 14.35 | G300E | 774225 | 6.07
304 | Story12 | B77 | 50 MPa RC Beam (25 cm x 25 cm) | Beam | 50MPa | Concrete Rectangular | 250 | 250 | 625 | 4650 | 0.29 | 711.01 | G300E | 1952709.38 | 15.32 | G300E | 774225 | 6.07
305 | Story12 | B78 | 50 MPa RC Beam (25 cm x 25 cm) | Beam | 50MPa | Concrete Rectangular | 250 | 250 | 625 | 4650 | 0.29 | 711.01 | G300E | 1804490.62 | 14.16 | G300E | 774225 | 6.07
306 | Story12 | B79 | 50 MPa RC Beam (25 cm x 25 cm) | Beam | 50MPa | Concrete Rectangular | 250 | 250 | 625 | 4650 | 0.29 | 711.01 | G300E | 1800421.88 | 14.13 | G300E | 774225 | 6.07
307 | Story12 | B8 | 50 MPa RC Beam (25 cm x 25 cm) | Beam | 50MPa | Concrete Rectangular | 250 | 250 | 625 | 4650 | 0.29 | 711.01 | G300E | 1779206.25 | 13.96 | G300E | 774225 | 6.07
308 | Story12 | B80 | 50 MPa RC Beam (25 cm x 25 cm) | Beam | 50MPa | Concrete Rectangular | 250 | 250 | 625 | 4650 | 0.29 | 711.01 | G300E | 1804200 | 14.16 | G300E | 774225 | 6.07
309 | Story12 | B81 | 50 MPa RC Beam (25 cm x 25 cm) | Beam | 50MPa | Concrete Rectangular | 250 | 250 | 625 | 4650 | 0.29 | 711.01 | G300E | 1952709.38 | 15.32 | G300E | 774225 | 6.07
310 | Story12 | B82 | 50 MPa RC Beam (25 cm x 25 cm) | Beam | 50MPa | Concrete Rectangular | 250 | 250 | 625 | 4650 | 0.29 | 711.01 | G300E | 1828903.12 | 14.35 | G300E | 774225 | 6.07
311 | Story12 | B9 | 50 MPa RC Beam (27.5 cm x 25 cm) | Beam | 50MPa | Concrete Rectangular | 250 | 275 | 687.5 | 4650 | 0.32 | 782.11 | G300E | 2703684.38 | 21.21 | G300E | 916293.25 | 7.19
312 | Story13 | B1 | 50 MPa RC Beam (25 cm x 25 cm) | Beam | 50MPa | Concrete Rectangular | 250 | 250 | 625 | 4662.5 | 0.29 | 712.92 | G300E | 2036346.88 | 15.98 | G300E | 776306.25 | 6.09
313 | Story13 | B10 | 50 MPa RC Beam (25 cm x 25 cm) | Beam | 50MPa | Concrete Rectangular | 250 | 250 | 625 | 4662.5 | 0.29 | 712.92 | G300E | 1794188.28 | 14.08 | G300E | 776306.25 | 6.09
314 | Story13 | B11 | 50 MPa RC Beam (27.5 cm x 25 cm) | Beam | 50MPa | Concrete Rectangular | 250 | 275 | 687.5 | 4662.5 | 0.32 | 784.21 | G300E | 2578362.5 | 20.23 | G300E | 895382.93 | 7.03
315 | Story13 | B12 | 50 MPa RC Beam (25 cm x 25 cm) | Beam | 50MPa | Concrete Rectangular | 250 | 250 | 625 | 4662.5 | 0.29 | 712.92 | G300E | 1601568.75 | 12.57 | G300E | 776306.25 | 6.09
316 | Story13 | B13 | 50 MPa RC Beam (27.5 cm x 25 cm) | Beam | 50MPa | Concrete Rectangular | 250 | 275 | 687.5 | 4662.5 | 0.32 | 784.21 | G300E | 2484821.09 | 19.5 | G300E | 895382.93 | 7.03
317 | Story13 | B14 | 50 MPa RC Beam (25 cm x 25 cm) | Beam | 50MPa | Concrete Rectangular | 250 | 250 | 625 | 4662.5 | 0.29 | 712.92 | G300E | 1701521.09 | 13.35 | G300E | 776306.25 | 6.09
318 | Story13 | B15 | 50 MPa RC Beam (25 cm x 25 cm) | Beam | 50MPa | Concrete Rectangular | 250 | 250 | 625 | 4662.5 | 0.29 | 712.92 | G300E | 1856257.81 | 14.56 | G300E | 776306.25 | 6.09
319 | Story13 | B16 | 50 MPa RC Beam (25 cm x 25 cm) | Beam | 50MPa | Concrete Rectangular | 250 | 250 | 625 | 4662.5 | 0.29 | 712.92 | G300E | 2019736.72 | 15.85 | G300E | 776306.25 | 6.09
320 | Story13 | B17 | 50 MPa RC Beam (27.5 cm x 25 cm) | Beam | 50MPa | Concrete Rectangular | 250 | 275 | 687.5 | 4662.5 | 0.32 | 784.21 | G300E | 2399730.47 | 18.83 | G300E | 895382.93 | 7.03
321 | Story13 | B18 | 50 MPa RC Beam (27.5 cm x 25 cm) | Beam | 50MPa | Concrete Rectangular | 250 | 275 | 687.5 | 4662.5 | 0.32 | 784.21 | G300E | 2578653.91 | 20.23 | G300E | 825262.5 | 6.48
322 | Story13 | B19 | 50 MPa RC Beam (27.5 cm x 25 cm) | Beam | 50MPa | Concrete Rectangular | 250 | 275 | 687.5 | 4662.5 | 0.32 | 784.21 | G300E | 2153783.59 | 16.9 | G300E | 951793.79 | 7.47
323 | Story13 | B2 | 50 MPa RC Beam (25 cm x 25 cm) | Beam | 50MPa | Concrete Rectangular | 250 | 250 | 625 | 4662.5 | 0.29 | 712.92 | G300E | 1700938.28 | 13.35 | G300E | 776306.25 | 6.09
324 | Story13 | B20 | 50 MPa RC Beam (27.5 cm x 25 cm) | Beam | 50MPa | Concrete Rectangular | 250 | 275 | 687.5 | 4662.5 | 0.32 | 784.21 | G300E | 2473456.25 | 19.41 | G300E | 1650525 | 12.95
325 | Story13 | B21 | 50 MPa RC Beam (27.5 cm x 25 cm) | Beam | 50MPa | Concrete Rectangular | 250 | 275 | 687.5 | 4662.5 | 0.32 | 784.21 | G300E | 2111821.09 | 16.57 | G300E | 1650525 | 12.95
326 | Story13 | B22 | 50 MPa RC Beam (27.5 cm x 25 cm) | Beam | 50MPa | Concrete Rectangular | 250 | 275 | 687.5 | 4800 | 0.33 | 807.34 | G300E | 3630000 | 28.48 | G300E | 1773725.55 | 13.92
327 | Story13 | B23 | 50 MPa RC Beam (27.5 cm x 25 cm) | Beam | 50MPa | Concrete Rectangular | 250 | 275 | 687.5 | 4662.5 | 0.32 | 784.21 | G300E | 1971363.28 | 15.47 | G300E | 1031578.12 | 8.09
328 | Story13 | B24 | 50 MPa RC Beam (27.5 cm x 25 cm) | Beam | 50MPa | Concrete Rectangular | 250 | 275 | 687.5 | 4800 | 0.33 | 807.34 | G300E | 3618600 | 28.39 | G300E | 1773725.55 | 13.92
329 | Story13 | B25 | 50 MPa RC Beam (27.5 cm x 25 cm) | Beam | 50MPa | Concrete Rectangular | 250 | 275 | 687.5 | 4662.5 | 0.32 | 784.21 | G300E | 2112112.5 | 16.57 | G300E | 1650525 | 12.95
330 | Story13 | B26 | 50 MPa RC Beam (27.5 cm x 25 cm) | Beam | 50MPa | Concrete Rectangular | 250 | 275 | 687.5 | 4662.5 | 0.32 | 784.21 | G300E | 2312891.41 | 18.15 | G300E | 1650525 | 12.95
331 | Story13 | B27 | 50 MPa RC Beam (27.5 cm x 25 cm) | Beam | 50MPa | Concrete Rectangular | 250 | 275 | 687.5 | 4662.5 | 0.32 | 784.21 | G300E | 2153783.59 | 16.9 | G300E | 951793.79 | 7.47
332 | Story13 | B28 | 50 MPa RC Beam (27.5 cm x 25 cm) | Beam | 50MPa | Concrete Rectangular | 250 | 275 | 687.5 | 4662.5 | 0.32 | 784.21 | G300E | 2409929.69 | 18.91 | G300E | 825262.5 | 6.48
333 | Story13 | B29 | 50 MPa RC Beam (27.5 cm x 25 cm) | Beam | 50MPa | Concrete Rectangular | 250 | 275 | 687.5 | 4662.5 | 0.32 | 784.21 | G300E | 2400021.88 | 18.83 | G300E | 895382.93 | 7.03
334 | Story13 | B3 | 50 MPa RC Beam (27.5 cm x 25 cm) | Beam | 50MPa | Concrete Rectangular | 250 | 275 | 687.5 | 4662.5 | 0.32 | 784.21 | G300E | 2722608.59 | 21.36 | G300E | 895382.93 | 7.03
335 | Story13 | B30 | 50 MPa RC Beam (25 cm x 25 cm) | Beam | 50MPa | Concrete Rectangular | 250 | 250 | 625 | 4662.5 | 0.29 | 712.92 | G300E | 1971363.28 | 15.47 | G300E | 776306.25 | 6.09
336 | Story13 | B31 | 50 MPa RC Beam (25 cm x 25 cm) | Beam | 50MPa | Concrete Rectangular | 250 | 250 | 625 | 4662.5 | 0.29 | 712.92 | G300E | 2004292.19 | 15.73 | G300E | 776306.25 | 6.09
337 | Story13 | B32 | 50 MPa RC Beam (27.5 cm x 25 cm) | Beam | 50MPa | Concrete Rectangular | 250 | 275 | 687.5 | 4662.5 | 0.32 | 784.21 | G300E | 2467919.53 | 19.36 | G300E | 895382.93 | 7.03
338 | Story13 | B33 | 50 MPa RC Beam (27.5 cm x 25 cm) | Beam | 50MPa | Concrete Rectangular | 250 | 275 | 687.5 | 4662.5 | 0.32 | 784.21 | G300E | 2522412.5 | 19.79 | G300E | 825262.5 | 6.48
339 | Story13 | B34 | 50 MPa RC Beam (27.5 cm x 25 cm) | Beam | 50MPa | Concrete Rectangular | 250 | 275 | 687.5 | 4662.5 | 0.32 | 784.21 | G300E | 2355436.72 | 18.48 | G300E | 918756.41 | 7.21
340 | Story13 | B35 | 50 MPa RC Beam (27.5 cm x 25 cm) | Beam | 50MPa | Concrete Rectangular | 250 | 275 | 687.5 | 4662.5 | 0.32 | 784.21 | G300E | 2022359.38 | 15.87 | G300E | 1650525 | 12.95
341 | Story13 | B36 | 50 MPa RC Beam (27.5 cm x 25 cm) | Beam | 50MPa | Concrete Rectangular | 250 | 275 | 687.5 | 4800 | 0.33 | 807.34 | G300E | 3283200 | 25.76 | G300E | 1814525.55 | 14.24
342 | Story13 | B4 | 50 MPa RC Beam (25 cm x 25 cm) | Beam | 50MPa | Concrete Rectangular | 250 | 250 | 625 | 4662.5 | 0.29 | 712.92 | G300E | 1602151.56 | 12.57 | G300E | 776306.25 | 6.09
343 | Story13 | B40 | 50 MPa RC Beam (27.5 cm x 25 cm) | Beam | 50MPa | Concrete Rectangular | 250 | 275 | 687.5 | 4662.5 | 0.32 | 784.21 | G300E | 3184487.5 | 24.99 | G300E | 1760215.7 | 13.81
344 | Story13 | B41 | 50 MPa RC Beam (27.5 cm x 25 cm) | Beam | 50MPa | Concrete Rectangular | 250 | 275 | 687.5 | 4662.5 | 0.32 | 784.21 | G300E | 2014200 | 15.8 | G300E | 1650525 | 12.95
345 | Story13 | B42 | 50 MPa RC Beam (27.5 cm x 25 cm) | Beam | 50MPa | Concrete Rectangular | 250 | 275 | 687.5 | 4662.5 | 0.32 | 784.21 | G300E | 2355145.31 | 18.48 | G300E | 918756.41 | 7.21
346 | Story13 | B43 | 50 MPa RC Beam (27.5 cm x 25 cm) | Beam | 50MPa | Concrete Rectangular | 250 | 275 | 687.5 | 4662.5 | 0.32 | 784.21 | G300E | 2358350.78 | 18.5 | G300E | 825262.5 | 6.48
347 | Story13 | B44 | 50 MPa RC Beam (27.5 cm x 25 cm) | Beam | 50MPa | Concrete Rectangular | 250 | 275 | 687.5 | 4662.5 | 0.32 | 784.21 | G300E | 2467919.53 | 19.36 | G300E | 895382.93 | 7.03
348 | Story13 | B45 | 50 MPa RC Beam (25 cm x 25 cm) | Beam | 50MPa | Concrete Rectangular | 250 | 250 | 625 | 4662.5 | 0.29 | 712.92 | G300E | 1955918.75 | 15.35 | G300E | 776306.25 | 6.09
349 | Story13 | B46 | 50 MPa RC Beam (25 cm x 25 cm) | Beam | 50MPa | Concrete Rectangular | 250 | 250 | 625 | 4662.5 | 0.29 | 712.92 | G300E | 2019736.72 | 15.85 | G300E | 776306.25 | 6.09
350 | Story13 | B47 | 50 MPa RC Beam (27.5 cm x 25 cm) | Beam | 50MPa | Concrete Rectangular | 250 | 275 | 687.5 | 4662.5 | 0.32 | 784.21 | G300E | 2468793.75 | 19.37 | G300E | 895382.93 | 7.03
351 | Story13 | B48 | 50 MPa RC Beam (27.5 cm x 25 cm) | Beam | 50MPa | Concrete Rectangular | 250 | 275 | 687.5 | 4662.5 | 0.32 | 784.21 | G300E | 2578653.91 | 20.23 | G300E | 825262.5 | 6.48
352 | Story13 | B49 | 50 MPa RC Beam (27.5 cm x 25 cm) | Beam | 50MPa | Concrete Rectangular | 250 | 275 | 687.5 | 4662.5 | 0.32 | 784.21 | G300E | 2356893.75 | 18.49 | G300E | 918756.41 | 7.21
353 | Story13 | B5 | 50 MPa RC Beam (27.5 cm x 25 cm) | Beam | 50MPa | Concrete Rectangular | 250 | 275 | 687.5 | 4662.5 | 0.32 | 784.21 | G300E | 2662287.5 | 20.89 | G300E | 895382.93 | 7.03
354 | Story13 | B50 | 50 MPa RC Beam (27.5 cm x 25 cm) | Beam | 50MPa | Concrete Rectangular | 250 | 275 | 687.5 | 4662.5 | 0.32 | 784.21 | G300E | 2473164.84 | 19.41 | G300E | 1650525 | 12.95
355 | Story13 | B51 | 50 MPa RC Beam (27.5 cm x 25 cm) | Beam | 50MPa | Concrete Rectangular | 250 | 275 | 687.5 | 4800 | 0.33 | 807.34 | G300E | 3285300 | 25.78 | G300E | 1813325.55 | 14.23
356 | Story13 | B52 | 50 MPa RC Beam (27.5 cm x 25 cm) | Beam | 50MPa | Concrete Rectangular | 250 | 275 | 687.5 | 4662.5 | 0.32 | 784.21 | G300E | 3521644.53 | 27.63 | G300E | 1722915.7 | 13.52
357 | Story13 | B54 | 50 MPa RC Beam (27.5 cm x 25 cm) | Beam | 50MPa | Concrete Rectangular | 250 | 275 | 687.5 | 4662.5 | 0.32 | 784.21 | G300E | 3421692.19 | 26.85 | G300E | 1698376.6 | 13.33
358 | Story13 | B55 | 50 MPa RC Beam (27.5 cm x 25 cm) | Beam | 50MPa | Concrete Rectangular | 250 | 275 | 687.5 | 4662.5 | 0.32 | 784.21 | G300E | 3106682.03 | 24.38 | G300E | 1757884.45 | 13.79
359 | Story13 | B56 | 50 MPa RC Beam (27.5 cm x 25 cm) | Beam | 50MPa | Concrete Rectangular | 250 | 275 | 687.5 | 4662.5 | 0.32 | 784.21 | G300E | 2282293.75 | 17.91 | G300E | 1650525 | 12.95
360 | Story13 | B57 | 50 MPa RC Beam (27.5 cm x 25 cm) | Beam | 50MPa | Concrete Rectangular | 250 | 275 | 687.5 | 4662.5 | 0.32 | 784.21 | G300E | 2357476.56 | 18.5 | G300E | 918756.41 | 7.21
361 | Story13 | B58 | 50 MPa RC Beam (27.5 cm x 25 cm) | Beam | 50MPa | Concrete Rectangular | 250 | 275 | 687.5 | 4662.5 | 0.32 | 784.21 | G300E | 2409638.28 | 18.91 | G300E | 825262.5 | 6.48
362 | Story13 | B59 | 50 MPa RC Beam (27.5 cm x 25 cm) | Beam | 50MPa | Concrete Rectangular | 250 | 275 | 687.5 | 4662.5 | 0.32 | 784.21 | G300E | 2469085.16 | 19.37 | G300E | 895382.93 | 7.03
363 | Story13 | B6 | 50 MPa RC Beam (25 cm x 25 cm) | Beam | 50MPa | Concrete Rectangular | 250 | 250 | 625 | 4662.5 | 0.29 | 712.92 | G300E | 1794188.28 | 14.08 | G300E | 776306.25 | 6.09
364 | Story13 | B60 | 50 MPa RC Beam (25 cm x 25 cm) | Beam | 50MPa | Concrete Rectangular | 250 | 250 | 625 | 4662.5 | 0.29 | 712.92 | G300E | 1971363.28 | 15.47 | G300E | 776306.25 | 6.09
365 | Story13 | B61 | 50 MPa RC Beam (25 cm x 25 cm) | Beam | 50MPa | Concrete Rectangular | 250 | 250 | 625 | 4662.5 | 0.29 | 712.92 | G300E | 2036346.88 | 15.98 | G300E | 776306.25 | 6.09
366 | Story13 | B62 | 50 MPa RC Beam (27.5 cm x 25 cm) | Beam | 50MPa | Concrete Rectangular | 250 | 275 | 687.5 | 4662.5 | 0.32 | 784.21 | G300E | 2402644.53 | 18.85 | G300E | 895382.93 | 7.03
367 | Story13 | B63 | 50 MPa RC Beam (27.5 cm x 25 cm) | Beam | 50MPa | Concrete Rectangular | 250 | 275 | 687.5 | 4662.5 | 0.32 | 784.21 | G300E | 2722317.19 | 21.36 | G300E | 895382.93 | 7.03
368 | Story13 | B64 | 50 MPa RC Beam (27.5 cm x 25 cm) | Beam | 50MPa | Concrete Rectangular | 250 | 275 | 687.5 | 4662.5 | 0.32 | 784.21 | G300E | 2228675 | 17.49 | G300E | 951793.79 | 7.47
369 | Story13 | B65 | 50 MPa RC Beam (27.5 cm x 25 cm) | Beam | 50MPa | Concrete Rectangular | 250 | 275 | 687.5 | 4662.5 | 0.32 | 784.21 | G300E | 2661996.09 | 20.89 | G300E | 895382.93 | 7.03
370 | Story13 | B66 | 50 MPa RC Beam (27.5 cm x 25 cm) | Beam | 50MPa | Concrete Rectangular | 250 | 275 | 687.5 | 4662.5 | 0.32 | 784.21 | G300E | 2117940.62 | 16.62 | G300E | 1650525 | 12.95
371 | Story13 | B67 | 50 MPa RC Beam (27.5 cm x 25 cm) | Beam | 50MPa | Concrete Rectangular | 250 | 275 | 687.5 | 4662.5 | 0.32 | 784.21 | G300E | 2733099.22 | 21.44 | G300E | 918756.41 | 7.21
372 | Story13 | B68 | 50 MPa RC Beam (27.5 cm x 25 cm) | Beam | 50MPa | Concrete Rectangular | 250 | 275 | 687.5 | 4662.5 | 0.32 | 784.21 | G300E | 1972528.91 | 15.48 | G300E | 1031578.12 | 8.09
373 | Story13 | B69 | 50 MPa RC Beam (27.5 cm x 25 cm) | Beam | 50MPa | Concrete Rectangular | 250 | 275 | 687.5 | 4662.5 | 0.32 | 784.21 | G300E | 2729310.94 | 21.42 | G300E | 918756.41 | 7.21
374 | Story13 | B7 | 50 MPa RC Beam (27.5 cm x 25 cm) | Beam | 50MPa | Concrete Rectangular | 250 | 275 | 687.5 | 4662.5 | 0.32 | 784.21 | G300E | 2734264.84 | 21.45 | G300E | 918756.41 | 7.21
375 | Story13 | B70 | 50 MPa RC Beam (27.5 cm x 25 cm) | Beam | 50MPa | Concrete Rectangular | 250 | 275 | 687.5 | 4662.5 | 0.32 | 784.21 | G300E | 2097542.19 | 16.46 | G300E | 1650525 | 12.95
376 | Story13 | B71 | 50 MPa RC Beam (27.5 cm x 25 cm) | Beam | 50MPa | Concrete Rectangular | 250 | 275 | 687.5 | 4662.5 | 0.32 | 784.21 | G300E | 2574865.62 | 20.2 | G300E | 895382.93 | 7.03
377 | Story13 | B72 | 50 MPa RC Beam (27.5 cm x 25 cm) | Beam | 50MPa | Concrete Rectangular | 250 | 275 | 687.5 | 4662.5 | 0.32 | 784.21 | G300E | 2152617.97 | 16.89 | G300E | 951793.79 | 7.47
378 | Story13 | B73 | 50 MPa RC Beam (27.5 cm x 25 cm) | Beam | 50MPa | Concrete Rectangular | 250 | 275 | 687.5 | 4662.5 | 0.32 | 784.21 | G300E | 2485112.5 | 19.5 | G300E | 895382.93 | 7.03
379 | Story13 | B74 | 50 MPa RC Beam (27.5 cm x 25 cm) | Beam | 50MPa | Concrete Rectangular | 250 | 275 | 687.5 | 4662.5 | 0.32 | 784.21 | G300E | 2402644.53 | 18.85 | G300E | 895382.93 | 7.03
380 | Story13 | B75 | 50 MPa RC Beam (25 cm x 25 cm) | Beam | 50MPa | Concrete Rectangular | 250 | 250 | 625 | 4662.5 | 0.29 | 712.92 | G300E | 1856257.81 | 14.56 | G300E | 776306.25 | 6.09
381 | Story13 | B76 | 50 MPa RC Beam (25 cm x 25 cm) | Beam | 50MPa | Concrete Rectangular | 250 | 250 | 625 | 4662.5 | 0.29 | 712.92 | G300E | 1845475.78 | 14.48 | G300E | 776306.25 | 6.09
382 | Story13 | B77 | 50 MPa RC Beam (25 cm x 25 cm) | Beam | 50MPa | Concrete Rectangular | 250 | 250 | 625 | 4662.5 | 0.29 | 712.92 | G300E | 1823620.31 | 14.31 | G300E | 776306.25 | 6.09
383 | Story13 | B78 | 50 MPa RC Beam (25 cm x 25 cm) | Beam | 50MPa | Concrete Rectangular | 250 | 250 | 625 | 4662.5 | 0.29 | 712.92 | G300E | 1810798.44 | 14.21 | G300E | 776306.25 | 6.09
384 | Story13 | B79 | 50 MPa RC Beam (25 cm x 25 cm) | Beam | 50MPa | Concrete Rectangular | 250 | 250 | 625 | 4662.5 | 0.29 | 712.92 | G300E | 1807010.16 | 14.18 | G300E | 776306.25 | 6.09
385 | Story13 | B8 | 50 MPa RC Beam (25 cm x 25 cm) | Beam | 50MPa | Concrete Rectangular | 250 | 250 | 625 | 4662.5 | 0.29 | 712.92 | G300E | 1790982.81 | 14.05 | G300E | 776306.25 | 6.09
386 | Story13 | B80 | 50 MPa RC Beam (25 cm x 25 cm) | Beam | 50MPa | Concrete Rectangular | 250 | 250 | 625 | 4662.5 | 0.29 | 712.92 | G300E | 1810798.44 | 14.21 | G300E | 776306.25 | 6.09
387 | Story13 | B81 | 50 MPa RC Beam (25 cm x 25 cm) | Beam | 50MPa | Concrete Rectangular | 250 | 250 | 625 | 4662.5 | 0.29 | 712.92 | G300E | 1823911.72 | 14.31 | G300E | 776306.25 | 6.09
388 | Story13 | B82 | 50 MPa RC Beam (25 cm x 25 cm) | Beam | 50MPa | Concrete Rectangular | 250 | 250 | 625 | 4662.5 | 0.29 | 712.92 | G300E | 1846058.59 | 14.48 | G300E | 776306.25 | 6.09
389 | Story13 | B9 | 50 MPa RC Beam (27.5 cm x 25 cm) | Beam | 50MPa | Concrete Rectangular | 250 | 275 | 687.5 | 4662.5 | 0.32 | 784.21 | G300E | 2730476.56 | 21.42 | G300E | 918756.41 | 7.21
390 | Story14 | B1 | 50 MPa RC Beam (25 cm x 25 cm) | Beam | 50MPa | Concrete Rectangular | 250 | 250 | 625 | 4662.5 | 0.29 | 712.92 | G300E | 2038969.53 | 16 | G300E | 776306.25 | 6.09
391 | Story14 | B10 | 50 MPa RC Beam (25 cm x 25 cm) | Beam | 50MPa | Concrete Rectangular | 250 | 250 | 625 | 4662.5 | 0.29 | 712.92 | G300E | 1798850.78 | 14.11 | G300E | 776306.25 | 6.09
392 | Story14 | B11 | 50 MPa RC Beam (27.5 cm x 25 cm) | Beam | 50MPa | Concrete Rectangular | 250 | 275 | 687.5 | 4662.5 | 0.32 | 784.21 | G300E | 2668989.84 | 20.94 | G300E | 895382.93 | 7.03
393 | Story14 | B12 | 50 MPa RC Beam (25 cm x 25 cm) | Beam | 50MPa | Concrete Rectangular | 250 | 250 | 625 | 4662.5 | 0.29 | 712.92 | G300E | 1677042.97 | 13.16 | G300E | 776306.25 | 6.09
394 | Story14 | B13 | 50 MPa RC Beam (27.5 cm x 25 cm) | Beam | 50MPa | Concrete Rectangular | 250 | 275 | 687.5 | 4662.5 | 0.32 | 784.21 | G300E | 2493854.69 | 19.57 | G300E | 895382.93 | 7.03
395 | Story14 | B14 | 50 MPa RC Beam (25 cm x 25 cm) | Beam | 50MPa | Concrete Rectangular | 250 | 250 | 625 | 4662.5 | 0.29 | 712.92 | G300E | 1846932.81 | 14.49 | G300E | 776306.25 | 6.09
396 | Story14 | B15 | 50 MPa RC Beam (25 cm x 25 cm) | Beam | 50MPa | Concrete Rectangular | 250 | 250 | 625 | 4662.5 | 0.29 | 712.92 | G300E | 1866165.62 | 14.64 | G300E | 776306.25 | 6.09
397 | Story14 | B16 | 50 MPa RC Beam (25 cm x 25 cm) | Beam | 50MPa | Concrete Rectangular | 250 | 250 | 625 | 4662.5 | 0.29 | 712.92 | G300E | 2024107.81 | 15.88 | G300E | 776306.25 | 6.09
398 | Story14 | B17 | 50 MPa RC Beam (27.5 cm x 25 cm) | Beam | 50MPa | Concrete Rectangular | 250 | 275 | 687.5 | 4662.5 | 0.32 | 784.21 | G300E | 2409055.47 | 18.9 | G300E | 895382.93 | 7.03
399 | Story14 | B18 | 50 MPa RC Beam (27.5 cm x 25 cm) | Beam | 50MPa | Concrete Rectangular | 250 | 275 | 687.5 | 4662.5 | 0.32 | 784.21 | G300E | 2574282.81 | 20.2 | G300E | 825262.5 | 6.48
400 | Story14 | B19 | 50 MPa RC Beam (27.5 cm x 25 cm) | Beam | 50MPa | Concrete Rectangular | 250 | 275 | 687.5 | 4662.5 | 0.32 | 784.21 | G300E | 2152617.97 | 16.89 | G300E | 1054951.6 | 8.28
401 | Story14 | B2 | 50 MPa RC Beam (25 cm x 25 cm) | Beam | 50MPa | Concrete Rectangular | 250 | 250 | 625 | 4662.5 | 0.29 | 712.92 | G300E | 1846932.81 | 14.49 | G300E | 776306.25 | 6.09
402 | Story14 | B20 | 50 MPa RC Beam (27.5 cm x 25 cm) | Beam | 50MPa | Concrete Rectangular | 250 | 275 | 687.5 | 4662.5 | 0.32 | 784.21 | G300E | 2469959.38 | 19.38 | G300E | 1650525 | 12.95
403 | Story14 | B21 | 50 MPa RC Beam (27.5 cm x 25 cm) | Beam | 50MPa | Concrete Rectangular | 250 | 275 | 687.5 | 4662.5 | 0.32 | 784.21 | G300E | 2094336.72 | 16.43 | G300E | 1650525 | 12.95
404 | Story14 | B22 | 50 MPa RC Beam (27.5 cm x 25 cm) | Beam | 50MPa | Concrete Rectangular | 250 | 275 | 687.5 | 4800 | 0.33 | 807.34 | G300E | 3874800 | 30.4 | G300E | 1791725.55 | 14.06
405 | Story14 | B23 | 50 MPa RC Beam (27.5 cm x 25 cm) | Beam | 50MPa | Concrete Rectangular | 250 | 275 | 687.5 | 4662.5 | 0.32 | 784.21 | G300E | 1944845.31 | 15.26 | G300E | 1031578.12 | 8.09
406 | Story14 | B24 | 50 MPa RC Beam (27.5 cm x 25 cm) | Beam | 50MPa | Concrete Rectangular | 250 | 275 | 687.5 | 4800 | 0.33 | 807.34 | G300E | 3865500 | 30.33 | G300E | 1790525.55 | 14.05
407 | Story14 | B25 | 50 MPa RC Beam (27.5 cm x 25 cm) | Beam | 50MPa | Concrete Rectangular | 250 | 275 | 687.5 | 4662.5 | 0.32 | 784.21 | G300E | 2094336.72 | 16.43 | G300E | 1650525 | 12.95
408 | Story14 | B26 | 50 MPa RC Beam (27.5 cm x 25 cm) | Beam | 50MPa | Concrete Rectangular | 250 | 275 | 687.5 | 4662.5 | 0.32 | 784.21 | G300E | 2311142.97 | 18.13 | G300E | 1650525 | 12.95
409 | Story14 | B27 | 50 MPa RC Beam (27.5 cm x 25 cm) | Beam | 50MPa | Concrete Rectangular | 250 | 275 | 687.5 | 4662.5 | 0.32 | 784.21 | G300E | 2152326.56 | 16.89 | G300E | 1054951.6 | 8.28
410 | Story14 | B28 | 50 MPa RC Beam (27.5 cm x 25 cm) | Beam | 50MPa | Concrete Rectangular | 250 | 275 | 687.5 | 4662.5 | 0.32 | 784.21 | G300E | 2405267.19 | 18.87 | G300E | 825262.5 | 6.48
411 | Story14 | B29 | 50 MPa RC Beam (27.5 cm x 25 cm) | Beam | 50MPa | Concrete Rectangular | 250 | 275 | 687.5 | 4662.5 | 0.32 | 784.21 | G300E | 2409346.88 | 18.9 | G300E | 895382.93 | 7.03
412 | Story14 | B3 | 50 MPa RC Beam (27.5 cm x 25 cm) | Beam | 50MPa | Concrete Rectangular | 250 | 275 | 687.5 | 4662.5 | 0.32 | 784.21 | G300E | 2724648.44 | 21.38 | G300E | 895382.93 | 7.03
413 | Story14 | B30 | 50 MPa RC Beam (25 cm x 25 cm) | Beam | 50MPa | Concrete Rectangular | 250 | 250 | 625 | 4662.5 | 0.29 | 712.92 | G300E | 1980688.28 | 15.54 | G300E | 776306.25 | 6.09
414 | Story14 | B31 | 50 MPa RC Beam (25 cm x 25 cm) | Beam | 50MPa | Concrete Rectangular | 250 | 250 | 625 | 4662.5 | 0.29 | 712.92 | G300E | 2006332.03 | 15.74 | G300E | 776306.25 | 6.09
415 | Story14 | B32 | 50 MPa RC Beam (27.5 cm x 25 cm) | Beam | 50MPa | Concrete Rectangular | 250 | 275 | 687.5 | 4662.5 | 0.32 | 784.21 | G300E | 2487735.16 | 19.52 | G300E | 895382.93 | 7.03
416 | Story14 | B33 | 50 MPa RC Beam (27.5 cm x 25 cm) | Beam | 50MPa | Concrete Rectangular | 250 | 275 | 687.5 | 4662.5 | 0.32 | 784.21 | G300E | 2512504.69 | 19.71 | G300E | 825262.5 | 6.48
417 | Story14 | B34 | 50 MPa RC Beam (27.5 cm x 25 cm) | Beam | 50MPa | Concrete Rectangular | 250 | 275 | 687.5 | 4662.5 | 0.32 | 784.21 | G300E | 2374378.12 | 18.63 | G300E | 918756.41 | 7.21
418 | Story14 | B35 | 50 MPa RC Beam (27.5 cm x 25 cm) | Beam | 50MPa | Concrete Rectangular | 250 | 275 | 687.5 | 4662.5 | 0.32 | 784.21 | G300E | 2003709.38 | 15.72 | G300E | 1650525 | 12.95
419 | Story14 | B36 | 50 MPa RC Beam (27.5 cm x 25 cm) | Beam | 50MPa | Concrete Rectangular | 250 | 275 | 687.5 | 4800 | 0.33 | 807.34 | G300E | 3530100 | 27.7 | G300E | 1825325.55 | 14.32
420 | Story14 | B4 | 50 MPa RC Beam (25 cm x 25 cm) | Beam | 50MPa | Concrete Rectangular | 250 | 250 | 625 | 4662.5 | 0.29 | 712.92 | G300E | 1677334.38 | 13.16 | G300E | 776306.25 | 6.09
421 | Story14 | B40 | 50 MPa RC Beam (27.5 cm x 25 cm) | Beam | 50MPa | Concrete Rectangular | 250 | 275 | 687.5 | 4662.5 | 0.32 | 784.21 | G300E | 3423732.03 | 26.86 | G300E | 1770706.33 | 13.89
422 | Story14 | B41 | 50 MPa RC Beam (27.5 cm x 25 cm) | Beam | 50MPa | Concrete Rectangular | 250 | 275 | 687.5 | 4662.5 | 0.32 | 784.21 | G300E | 1997589.84 | 15.67 | G300E | 1650525 | 12.95
423 | Story14 | B42 | 50 MPa RC Beam (27.5 cm x 25 cm) | Beam | 50MPa | Concrete Rectangular | 250 | 275 | 687.5 | 4662.5 | 0.32 | 784.21 | G300E | 2373795.31 | 18.63 | G300E | 918756.41 | 7.21
424 | Story14 | B43 | 50 MPa RC Beam (27.5 cm x 25 cm) | Beam | 50MPa | Concrete Rectangular | 250 | 275 | 687.5 | 4662.5 | 0.32 | 784.21 | G300E | 2493563.28 | 19.57 | G300E | 825262.5 | 6.48
425 | Story14 | B44 | 50 MPa RC Beam (27.5 cm x 25 cm) | Beam | 50MPa | Concrete Rectangular | 250 | 275 | 687.5 | 4662.5 | 0.32 | 784.21 | G300E | 2488317.97 | 19.52 | G300E | 895382.93 | 7.03
426 | Story14 | B45 | 50 MPa RC Beam (25 cm x 25 cm) | Beam | 50MPa | Concrete Rectangular | 250 | 250 | 625 | 4662.5 | 0.29 | 712.92 | G300E | 1963786.72 | 15.41 | G300E | 776306.25 | 6.09
427 | Story14 | B46 | 50 MPa RC Beam (25 cm x 25 cm) | Beam | 50MPa | Concrete Rectangular | 250 | 250 | 625 | 4662.5 | 0.29 | 712.92 | G300E | 2024107.81 | 15.88 | G300E | 776306.25 | 6.09
428 | Story14 | B47 | 50 MPa RC Beam (27.5 cm x 25 cm) | Beam | 50MPa | Concrete Rectangular | 250 | 275 | 687.5 | 4662.5 | 0.32 | 784.21 | G300E | 2488609.38 | 19.53 | G300E | 895382.93 | 7.03
429 | Story14 | B48 | 50 MPa RC Beam (27.5 cm x 25 cm) | Beam | 50MPa | Concrete Rectangular | 250 | 275 | 687.5 | 4662.5 | 0.32 | 784.21 | G300E | 2574282.81 | 20.2 | G300E | 825262.5 | 6.48
430 | Story14 | B49 | 50 MPa RC Beam (27.5 cm x 25 cm) | Beam | 50MPa | Concrete Rectangular | 250 | 275 | 687.5 | 4662.5 | 0.32 | 784.21 | G300E | 2375543.75 | 18.64 | G300E | 918756.41 | 7.21
431 | Story14 | B5 | 50 MPa RC Beam (27.5 cm x 25 cm) | Beam | 50MPa | Concrete Rectangular | 250 | 275 | 687.5 | 4662.5 | 0.32 | 784.21 | G300E | 2824017.97 | 22.16 | G300E | 895382.93 | 7.03
432 | Story14 | B50 | 50 MPa RC Beam (27.5 cm x 25 cm) | Beam | 50MPa | Concrete Rectangular | 250 | 275 | 687.5 | 4662.5 | 0.32 | 784.21 | G300E | 2470250.78 | 19.38 | G300E | 1650525 | 12.95
433 | Story14 | B51 | 50 MPa RC Beam (27.5 cm x 25 cm) | Beam | 50MPa | Concrete Rectangular | 250 | 275 | 687.5 | 4800 | 0.33 | 807.34 | G300E | 3531300 | 27.71 | G300E | 1825325.55 | 14.32
434 | Story14 | B52 | 50 MPa RC Beam (27.5 cm x 25 cm) | Beam | 50MPa | Concrete Rectangular | 250 | 275 | 687.5 | 4662.5 | 0.32 | 784.21 | G300E | 3760014.84 | 29.5 | G300E | 1740400.08 | 13.66
435 | Story14 | B54 | 50 MPa RC Beam (27.5 cm x 25 cm) | Beam | 50MPa | Concrete Rectangular | 250 | 275 | 687.5 | 4662.5 | 0.32 | 784.21 | G300E | 3583714.06 | 28.12 | G300E | 1738068.83 | 13.64
436 | Story14 | B55 | 50 MPa RC Beam (27.5 cm x 25 cm) | Beam | 50MPa | Concrete Rectangular | 250 | 275 | 687.5 | 4662.5 | 0.32 | 784.21 | G300E | 3341264.06 | 26.22 | G300E | 1769540.7 | 13.88
437 | Story14 | B56 | 50 MPa RC Beam (27.5 cm x 25 cm) | Beam | 50MPa | Concrete Rectangular | 250 | 275 | 687.5 | 4662.5 | 0.32 | 784.21 | G300E | 2352814.06 | 18.46 | G300E | 1650525 | 12.95
438 | Story14 | B57 | 50 MPa RC Beam (27.5 cm x 25 cm) | Beam | 50MPa | Concrete Rectangular | 250 | 275 | 687.5 | 4662.5 | 0.32 | 784.21 | G300E | 2375835.16 | 18.64 | G300E | 918756.41 | 7.21
439 | Story14 | B58 | 50 MPa RC Beam (27.5 cm x 25 cm) | Beam | 50MPa | Concrete Rectangular | 250 | 275 | 687.5 | 4662.5 | 0.32 | 784.21 | G300E | 2404392.97 | 18.87 | G300E | 825262.5 | 6.48
440 | Story14 | B59 | 50 MPa RC Beam (27.5 cm x 25 cm) | Beam | 50MPa | Concrete Rectangular | 250 | 275 | 687.5 | 4662.5 | 0.32 | 784.21 | G300E | 2489192.19 | 19.53 | G300E | 895382.93 | 7.03
441 | Story14 | B6 | 50 MPa RC Beam (25 cm x 25 cm) | Beam | 50MPa | Concrete Rectangular | 250 | 250 | 625 | 4662.5 | 0.29 | 712.92 | G300E | 1798850.78 | 14.11 | G300E | 776306.25 | 6.09
442 | Story14 | B60 | 50 MPa RC Beam (25 cm x 25 cm) | Beam | 50MPa | Concrete Rectangular | 250 | 250 | 625 | 4662.5 | 0.29 | 712.92 | G300E | 1980979.69 | 15.54 | G300E | 776306.25 | 6.09
443 | Story14 | B61 | 50 MPa RC Beam (25 cm x 25 cm) | Beam | 50MPa | Concrete Rectangular | 250 | 250 | 625 | 4662.5 | 0.29 | 712.92 | G300E | 2038969.53 | 16 | G300E | 776306.25 | 6.09
444 | Story14 | B62 | 50 MPa RC Beam (27.5 cm x 25 cm) | Beam | 50MPa | Concrete Rectangular | 250 | 275 | 687.5 | 4662.5 | 0.32 | 784.21 | G300E | 2411386.72 | 18.92 | G300E | 895382.93 | 7.03
445 | Story14 | B63 | 50 MPa RC Beam (27.5 cm x 25 cm) | Beam | 50MPa | Concrete Rectangular | 250 | 275 | 687.5 | 4662.5 | 0.32 | 784.21 | G300E | 2724648.44 | 21.38 | G300E | 895382.93 | 7.03
446 | Story14 | B64 | 50 MPa RC Beam (27.5 cm x 25 cm) | Beam | 50MPa | Concrete Rectangular | 250 | 275 | 687.5 | 4662.5 | 0.32 | 784.21 | G300E | 2228383.59 | 17.48 | G300E | 1054951.6 | 8.28
447 | Story14 | B65 | 50 MPa RC Beam (27.5 cm x 25 cm) | Beam | 50MPa | Concrete Rectangular | 250 | 275 | 687.5 | 4662.5 | 0.32 | 784.21 | G300E | 2824017.97 | 22.16 | G300E | 895382.93 | 7.03
448 | Story14 | B66 | 50 MPa RC Beam (27.5 cm x 25 cm) | Beam | 50MPa | Concrete Rectangular | 250 | 275 | 687.5 | 4662.5 | 0.32 | 784.21 | G300E | 2099582.03 | 16.47 | G300E | 1650525 | 12.95
449 | Story14 | B67 | 50 MPa RC Beam (27.5 cm x 25 cm) | Beam | 50MPa | Concrete Rectangular | 250 | 275 | 687.5 | 4662.5 | 0.32 | 784.21 | G300E | 2758451.56 | 21.64 | G300E | 895382.93 | 7.03
450 | Story14 | B68 | 50 MPa RC Beam (27.5 cm x 25 cm) | Beam | 50MPa | Concrete Rectangular | 250 | 275 | 687.5 | 4662.5 | 0.32 | 784.21 | G300E | 1946302.34 | 15.27 | G300E | 1237893.75 | 9.71
451 | Story14 | B69 | 50 MPa RC Beam (27.5 cm x 25 cm) | Beam | 50MPa | Concrete Rectangular | 250 | 275 | 687.5 | 4662.5 | 0.32 | 784.21 | G300E | 2755246.09 | 21.62 | G300E | 918756.41 | 7.21
452 | Story14 | B7 | 50 MPa RC Beam (27.5 cm x 25 cm) | Beam | 50MPa | Concrete Rectangular | 250 | 275 | 687.5 | 4662.5 | 0.32 | 784.21 | G300E | 2759325.78 | 21.65 | G300E | 918756.41 | 7.21
453 | Story14 | B70 | 50 MPa RC Beam (27.5 cm x 25 cm) | Beam | 50MPa | Concrete Rectangular | 250 | 275 | 687.5 | 4662.5 | 0.32 | 784.21 | G300E | 2081514.84 | 16.33 | G300E | 1650525 | 12.95
454 | Story14 | B71 | 50 MPa RC Beam (27.5 cm x 25 cm) | Beam | 50MPa | Concrete Rectangular | 250 | 275 | 687.5 | 4662.5 | 0.32 | 784.21 | G300E | 2665492.97 | 20.91 | G300E | 895382.93 | 7.03
455 | Story14 | B72 | 50 MPa RC Beam (27.5 cm x 25 cm) | Beam | 50MPa | Concrete Rectangular | 250 | 275 | 687.5 | 4662.5 | 0.32 | 784.21 | G300E | 2223721.09 | 17.45 | G300E | 1054951.6 | 8.28
456 | Story14 | B73 | 50 MPa RC Beam (27.5 cm x 25 cm) | Beam | 50MPa | Concrete Rectangular | 250 | 275 | 687.5 | 4662.5 | 0.32 | 784.21 | G300E | 2494146.09 | 19.57 | G300E | 895382.93 | 7.03
457 | Story14 | B74 | 50 MPa RC Beam (27.5 cm x 25 cm) | Beam | 50MPa | Concrete Rectangular | 250 | 275 | 687.5 | 4662.5 | 0.32 | 784.21 | G300E | 2411678.12 | 18.92 | G300E | 895382.93 | 7.03
458 | Story14 | B75 | 50 MPa RC Beam (25 cm x 25 cm) | Beam | 50MPa | Concrete Rectangular | 250 | 250 | 625 | 4662.5 | 0.29 | 712.92 | G300E | 1865874.22 | 14.64 | G300E | 776306.25 | 6.09
459 | Story14 | B76 | 50 MPa RC Beam (25 cm x 25 cm) | Beam | 50MPa | Concrete Rectangular | 250 | 250 | 625 | 4662.5 | 0.29 | 712.92 | G300E | 1854217.97 | 14.55 | G300E | 776306.25 | 6.09
460 | Story14 | B77 | 50 MPa RC Beam (25 cm x 25 cm) | Beam | 50MPa | Concrete Rectangular | 250 | 250 | 625 | 4662.5 | 0.29 | 712.92 | G300E | 1829157.03 | 14.35 | G300E | 776306.25 | 6.09
461 | Story14 | B78 | 50 MPa RC Beam (25 cm x 25 cm) | Beam | 50MPa | Concrete Rectangular | 250 | 250 | 625 | 4662.5 | 0.29 | 712.92 | G300E | 1814295.31 | 14.24 | G300E | 776306.25 | 6.09
462 | Story14 | B79 | 50 MPa RC Beam (25 cm x 25 cm) | Beam | 50MPa | Concrete Rectangular | 250 | 250 | 625 | 4662.5 | 0.29 | 712.92 | G300E | 1809924.22 | 14.2 | G300E | 776306.25 | 6.09
463 | Story14 | B8 | 50 MPa RC Beam (25 cm x 25 cm) | Beam | 50MPa | Concrete Rectangular | 250 | 250 | 625 | 4662.5 | 0.29 | 712.92 | G300E | 1794188.28 | 14.08 | G300E | 776306.25 | 6.09
464 | Story14 | B80 | 50 MPa RC Beam (25 cm x 25 cm) | Beam | 50MPa | Concrete Rectangular | 250 | 250 | 625 | 4662.5 | 0.29 | 712.92 | G300E | 1814295.31 | 14.24 | G300E | 776306.25 | 6.09
465 | Story14 | B81 | 50 MPa RC Beam (25 cm x 25 cm) | Beam | 50MPa | Concrete Rectangular | 250 | 250 | 625 | 4662.5 | 0.29 | 712.92 | G300E | 1829157.03 | 14.35 | G300E | 776306.25 | 6.09
466 | Story14 | B82 | 50 MPa RC Beam (25 cm x 25 cm) | Beam | 50MPa | Concrete Rectangular | 250 | 250 | 625 | 4662.5 | 0.29 | 712.92 | G300E | 1854217.97 | 14.55 | G300E | 776306.25 | 6.09
467 | Story14 | B9 | 50 MPa RC Beam (27.5 cm x 25 cm) | Beam | 50MPa | Concrete Rectangular | 250 | 275 | 687.5 | 4662.5 | 0.32 | 784.21 | G300E | 2755828.91 | 21.62 | G300E | 918756.41 | 7.21
468 | Story15 | B1 | 50 MPa RC Beam (25 cm x 25 cm) | Beam | 50MPa | Concrete Rectangular | 250 | 250 | 625 | 4662.5 | 0.29 | 712.92 | G300E | 2040426.56 | 16.01 | G300E | 776306.25 | 6.09
469 | Story15 | B10 | 50 MPa RC Beam (25 cm x 25 cm) | Beam | 50MPa | Concrete Rectangular | 250 | 250 | 625 | 4662.5 | 0.29 | 712.92 | G300E | 1802639.06 | 14.14 | G300E | 776306.25 | 6.09
470 | Story15 | B11 | 50 MPa RC Beam (30 cm x 25 cm) | Beam | 50MPa | Concrete Rectangular | 250 | 300 | 750 | 4662.5 | 0.35 | 855.5 | G300E | 2488317.97 | 19.52 | G300E | 953045.01 | 7.48
471 | Story15 | B12 | 50 MPa RC Beam (25 cm x 25 cm) | Beam | 50MPa | Concrete Rectangular | 250 | 250 | 625 | 4662.5 | 0.29 | 712.92 | G300E | 1752225.78 | 13.75 | G300E | 776306.25 | 6.09
472 | Story15 | B13 | 50 MPa RC Beam (30 cm x 25 cm) | Beam | 50MPa | Concrete Rectangular | 250 | 300 | 750 | 4662.5 | 0.35 | 855.5 | G300E | 2466753.91 | 19.36 | G300E | 953045.01 | 7.48
473 | Story15 | B14 | 50 MPa RC Beam (25 cm x 25 cm) | Beam | 50MPa | Concrete Rectangular | 250 | 250 | 625 | 4662.5 | 0.29 | 712.92 | G300E | 1855383.59 | 14.56 | G300E | 776306.25 | 6.09
474 | Story15 | B15 | 50 MPa RC Beam (25 cm x 25 cm) | Beam | 50MPa | Concrete Rectangular | 250 | 250 | 625 | 4662.5 | 0.29 | 712.92 | G300E | 1874907.81 | 14.71 | G300E | 776306.25 | 6.09
475 | Story15 | B16 | 50 MPa RC Beam (25 cm x 25 cm) | Beam | 50MPa | Concrete Rectangular | 250 | 250 | 625 | 4662.5 | 0.29 | 712.92 | G300E | 2027313.28 | 15.91 | G300E | 776306.25 | 6.09
476 | Story15 | B17 | 50 MPa RC Beam (30 cm x 25 cm) | Beam | 50MPa | Concrete Rectangular | 250 | 300 | 750 | 4662.5 | 0.35 | 855.5 | G300E | 2224886.72 | 17.46 | G300E | 953045.01 | 7.48
477 | Story15 | B18 | 50 MPa RC Beam (30 cm x 25 cm) | Beam | 50MPa | Concrete Rectangular | 250 | 300 | 750 | 4662.5 | 0.35 | 855.5 | G300E | 2413717.97 | 18.94 | G300E | 876550 | 6.88
478 | Story15 | B19 | 50 MPa RC Beam (30 cm x 25 cm) | Beam | 50MPa | Concrete Rectangular | 250 | 300 | 750 | 4662.5 | 0.35 | 855.5 | G300E | 2043340.62 | 16.03 | G300E | 986118.75 | 7.74
479 | Story15 | B2 | 50 MPa RC Beam (25 cm x 25 cm) | Beam | 50MPa | Concrete Rectangular | 250 | 250 | 625 | 4662.5 | 0.29 | 712.92 | G300E | 1855092.19 | 14.56 | G300E | 776306.25 | 6.09
480 | Story15 | B20 | 50 MPa RC Beam (30 cm x 25 cm) | Beam | 50MPa | Concrete Rectangular | 250 | 300 | 750 | 4662.5 | 0.35 | 855.5 | G300E | 2336786.72 | 18.34 | G300E | 1753100 | 13.76
481 | Story15 | B21 | 50 MPa RC Beam (30 cm x 25 cm) | Beam | 50MPa | Concrete Rectangular | 250 | 300 | 750 | 4662.5 | 0.35 | 855.5 | G300E | 1979522.66 | 15.53 | G300E | 1753100 | 13.76
482 | Story15 | B22 | 50 MPa RC Beam (30 cm x 25 cm) | Beam | 50MPa | Concrete Rectangular | 250 | 300 | 750 | 4800 | 0.36 | 880.73 | G300E | 3398700 | 26.67 | G300E | 1877700.6 | 14.73
483 | Story15 | B23 | 50 MPa RC Beam (30 cm x 25 cm) | Beam | 50MPa | Concrete Rectangular | 250 | 300 | 750 | 4662.5 | 0.35 | 855.5 | G300E | 1872576.56 | 14.69 | G300E | 876550 | 6.88
484 | Story15 | B24 | 50 MPa RC Beam (30 cm x 25 cm) | Beam | 50MPa | Concrete Rectangular | 250 | 300 | 750 | 4800 | 0.36 | 880.73 | G300E | 3393300 | 26.63 | G300E | 1877700.6 | 14.73
485 | Story15 | B25 | 50 MPa RC Beam (30 cm x 25 cm) | Beam | 50MPa | Concrete Rectangular | 250 | 300 | 750 | 4662.5 | 0.35 | 855.5 | G300E | 1978939.84 | 15.53 | G300E | 1753100 | 13.76
486 | Story15 | B26 | 50 MPa RC Beam (30 cm x 25 cm) | Beam | 50MPa | Concrete Rectangular | 250 | 300 | 750 | 4662.5 | 0.35 | 855.5 | G300E | 2252570.31 | 17.67 | G300E | 1753100 | 13.76
487 | Story15 | B27 | 50 MPa RC Beam (30 cm x 25 cm) | Beam | 50MPa | Concrete Rectangular | 250 | 300 | 750 | 4662.5 | 0.35 | 855.5 | G300E | 2043632.03 | 16.04 | G300E | 986118.75 | 7.74
488 | Story15 | B28 | 50 MPa RC Beam (30 cm x 25 cm) | Beam | 50MPa | Concrete Rectangular | 250 | 300 | 750 | 4662.5 | 0.35 | 855.5 | G300E | 2238000 | 17.56 | G300E | 876550 | 6.88
489 | Story15 | B29 | 50 MPa RC Beam (30 cm x 25 cm) | Beam | 50MPa | Concrete Rectangular | 250 | 300 | 750 | 4662.5 | 0.35 | 855.5 | G300E | 2224886.72 | 17.46 | G300E | 953045.01 | 7.48
490 | Story15 | B3 | 50 MPa RC Beam (30 cm x 25 cm) | Beam | 50MPa | Concrete Rectangular | 250 | 300 | 750 | 4662.5 | 0.35 | 855.5 | G300E | 2552135.94 | 20.03 | G300E | 953045.01 | 7.48
491 | Story15 | B30 | 50 MPa RC Beam (25 cm x 25 cm) | Beam | 50MPa | Concrete Rectangular | 250 | 250 | 625 | 4662.5 | 0.29 | 712.92 | G300E | 1989139.06 | 15.61 | G300E | 776306.25 | 6.09
492 | Story15 | B31 | 50 MPa RC Beam (25 cm x 25 cm) | Beam | 50MPa | Concrete Rectangular | 250 | 250 | 625 | 4662.5 | 0.29 | 712.92 | G300E | 2007206.25 | 15.75 | G300E | 776306.25 | 6.09
493 | Story15 | B32 | 50 MPa RC Beam (30 cm x 25 cm) | Beam | 50MPa | Concrete Rectangular | 250 | 300 | 750 | 4662.5 | 0.35 | 855.5 | G300E | 2302983.59 | 18.07 | G300E | 953045.01 | 7.48
494 | Story15 | B33 | 50 MPa RC Beam (30 cm x 25 cm) | Beam | 50MPa | Concrete Rectangular | 250 | 300 | 750 | 4662.5 | 0.35 | 855.5 | G300E | 2352814.06 | 18.46 | G300E | 876550 | 6.88
495 | Story15 | B34 | 50 MPa RC Beam (30 cm x 25 cm) | Beam | 50MPa | Concrete Rectangular | 250 | 300 | 750 | 4662.5 | 0.35 | 855.5 | G300E | 2201574.22 | 17.27 | G300E | 927546.68 | 7.28
496 | Story15 | B35 | 50 MPa RC Beam (30 cm x 25 cm) | Beam | 50MPa | Concrete Rectangular | 250 | 300 | 750 | 4662.5 | 0.35 | 855.5 | G300E | 1922698.44 | 15.09 | G300E | 1753100 | 13.76
497 | Story15 | B36 | 50 MPa RC Beam (30 cm x 25 cm) | Beam | 50MPa | Concrete Rectangular | 250 | 300 | 750 | 4800 | 0.36 | 880.73 | G300E | 3138000 | 24.62 | G300E | 1905300.6 | 14.95
498 | Story15 | B4 | 50 MPa RC Beam (25 cm x 25 cm) | Beam | 50MPa | Concrete Rectangular | 250 | 250 | 625 | 4662.5 | 0.29 | 712.92 | G300E | 1684036.72 | 13.21 | G300E | 776306.25 | 6.09
499 | Story15 | B40 | 50 MPa RC Beam (30 cm x 25 cm) | Beam | 50MPa | Concrete Rectangular | 250 | 300 | 750 | 4662.5 | 0.35 | 855.5 | G300E | 3046360.94 | 23.9 | G300E | 1849556.05 | 14.51
500 | Story15 | B41 | 50 MPa RC Beam (30 cm x 25 cm) | Beam | 50MPa | Concrete Rectangular | 250 | 300 | 750 | 4662.5 | 0.35 | 855.5 | G300E | 1917161.72 | 15.04 | G300E | 1753100 | 13.76
501 | Story15 | B42 | 50 MPa RC Beam (30 cm x 25 cm) | Beam | 50MPa | Concrete Rectangular | 250 | 300 | 750 | 4662.5 | 0.35 | 855.5 | G300E | 2201282.81 | 17.27 | G300E | 927546.68 | 7.28
502 | Story15 | B43 | 50 MPa RC Beam (30 cm x 25 cm) | Beam | 50MPa | Concrete Rectangular | 250 | 300 | 750 | 4662.5 | 0.35 | 855.5 | G300E | 2337078.12 | 18.34 | G300E | 876550 | 6.88
503 | Story15 | B44 | 50 MPa RC Beam (30 cm x 25 cm) | Beam | 50MPa | Concrete Rectangular | 250 | 300 | 750 | 4662.5 | 0.35 | 855.5 | G300E | 2303275 | 18.07 | G300E | 953045.01 | 7.48
504 | Story15 | B45 | 50 MPa RC Beam (25 cm x 25 cm) | Beam | 50MPa | Concrete Rectangular | 250 | 250 | 625 | 4662.5 | 0.29 | 712.92 | G300E | 1969323.44 | 15.45 | G300E | 776306.25 | 6.09
505 | Story15 | B46 | 50 MPa RC Beam (25 cm x 25 cm) | Beam | 50MPa | Concrete Rectangular | 250 | 250 | 625 | 4662.5 | 0.29 | 712.92 | G300E | 2027313.28 | 15.91 | G300E | 776306.25 | 6.09
506 | Story15 | B47 | 50 MPa RC Beam (30 cm x 25 cm) | Beam | 50MPa | Concrete Rectangular | 250 | 300 | 750 | 4662.5 | 0.35 | 855.5 | G300E | 2303566.41 | 18.07 | G300E | 953045.01 | 7.48
507 | Story15 | B48 | 50 MPa RC Beam (30 cm x 25 cm) | Beam | 50MPa | Concrete Rectangular | 250 | 300 | 750 | 4662.5 | 0.35 | 855.5 | G300E | 2413426.56 | 18.94 | G300E | 876550 | 6.88
508 | Story15 | B49 | 50 MPa RC Beam (30 cm x 25 cm) | Beam | 50MPa | Concrete Rectangular | 250 | 300 | 750 | 4662.5 | 0.35 | 855.5 | G300E | 2202157.03 | 17.28 | G300E | 927546.68 | 7.28
509 | Story15 | B5 | 50 MPa RC Beam (30 cm x 25 cm) | Beam | 50MPa | Concrete Rectangular | 250 | 300 | 750 | 4662.5 | 0.35 | 855.5 | G300E | 2648882.81 | 20.78 | G300E | 953045.01 | 7.48
510 | Story15 | B50 | 50 MPa RC Beam (30 cm x 25 cm) | Beam | 50MPa | Concrete Rectangular | 250 | 300 | 750 | 4662.5 | 0.35 | 855.5 | G300E | 2337078.12 | 18.34 | G300E | 1753100 | 13.76
511 | Story15 | B51 | 50 MPa RC Beam (30 cm x 25 cm) | Beam | 50MPa | Concrete Rectangular | 250 | 300 | 750 | 4800 | 0.36 | 880.73 | G300E | 3139500 | 24.63 | G300E | 1905300.6 | 14.95
512 | Story15 | B52 | 50 MPa RC Beam (30 cm x 25 cm) | Beam | 50MPa | Concrete Rectangular | 250 | 300 | 750 | 4662.5 | 0.35 | 855.5 | G300E | 3299884.38 | 25.89 | G300E | 1823912.3 | 14.31
513 | Story15 | B54 | 50 MPa RC Beam (30 cm x 25 cm) | Beam | 50MPa | Concrete Rectangular | 250 | 300 | 750 | 4662.5 | 0.35 | 855.5 | G300E | 3282400 | 25.75 | G300E | 1822746.68 | 14.3
514 | Story15 | B55 | 50 MPa RC Beam (30 cm x 25 cm) | Beam | 50MPa | Concrete Rectangular | 250 | 300 | 750 | 4662.5 | 0.35 | 855.5 | G300E | 2962435.94 | 23.24 | G300E | 1847224.8 | 14.49
515 | Story15 | B56 | 50 MPa RC Beam (30 cm x 25 cm) | Beam | 50MPa | Concrete Rectangular | 250 | 300 | 750 | 4662.5 | 0.35 | 855.5 | G300E | 2230714.84 | 17.5 | G300E | 1753100 | 13.76
516 | Story15 | B57 | 50 MPa RC Beam (30 cm x 25 cm) | Beam | 50MPa | Concrete Rectangular | 250 | 300 | 750 | 4662.5 | 0.35 | 855.5 | G300E | 2202739.84 | 17.28 | G300E | 927546.68 | 7.28
517 | Story15 | B58 | 50 MPa RC Beam (30 cm x 25 cm) | Beam | 50MPa | Concrete Rectangular | 250 | 300 | 750 | 4662.5 | 0.35 | 855.5 | G300E | 2237708.59 | 17.56 | G300E | 876550 | 6.88
518 | Story15 | B59 | 50 MPa RC Beam (30 cm x 25 cm) | Beam | 50MPa | Concrete Rectangular | 250 | 300 | 750 | 4662.5 | 0.35 | 855.5 | G300E | 2303566.41 | 18.07 | G300E | 953045.01 | 7.48
519 | Story15 | B6 | 50 MPa RC Beam (25 cm x 25 cm) | Beam | 50MPa | Concrete Rectangular | 250 | 250 | 625 | 4662.5 | 0.29 | 712.92 | G300E | 1803221.88 | 14.15 | G300E | 776306.25 | 6.09
520 | Story15 | B60 | 50 MPa RC Beam (25 cm x 25 cm) | Beam | 50MPa | Concrete Rectangular | 250 | 250 | 625 | 4662.5 | 0.29 | 712.92 | G300E | 1989139.06 | 15.61 | G300E | 776306.25 | 6.09
521 | Story15 | B61 | 50 MPa RC Beam (25 cm x 25 cm) | Beam | 50MPa | Concrete Rectangular | 250 | 250 | 625 | 4662.5 | 0.29 | 712.92 | G300E | 2039843.75 | 16.01 | G300E | 776306.25 | 6.09
522 | Story15 | B62 | 50 MPa RC Beam (30 cm x 25 cm) | Beam | 50MPa | Concrete Rectangular | 250 | 300 | 750 | 4662.5 | 0.35 | 855.5 | G300E | 2226635.16 | 17.47 | G300E | 953045.01 | 7.48
523 | Story15 | B63 | 50 MPa RC Beam (30 cm x 25 cm) | Beam | 50MPa | Concrete Rectangular | 250 | 300 | 750 | 4662.5 | 0.35 | 855.5 | G300E | 2552427.34 | 20.03 | G300E | 953045.01 | 7.48
524 | Story15 | B64 | 50 MPa RC Beam (30 cm x 25 cm) | Beam | 50MPa | Concrete Rectangular | 250 | 300 | 750 | 4662.5 | 0.35 | 855.5 | G300E | 2045089.06 | 16.05 | G300E | 986118.75 | 7.74
525 | Story15 | B65 | 50 MPa RC Beam (30 cm x 25 cm) | Beam | 50MPa | Concrete Rectangular | 250 | 300 | 750 | 4662.5 | 0.35 | 855.5 | G300E | 2649174.22 | 20.79 | G300E | 953045.01 | 7.48
526 | Story15 | B66 | 50 MPa RC Beam (30 cm x 25 cm) | Beam | 50MPa | Concrete Rectangular | 250 | 300 | 750 | 4662.5 | 0.35 | 855.5 | G300E | 1981562.5 | 15.55 | G300E | 1753100 | 13.76
527 | Story15 | B67 | 50 MPa RC Beam (30 cm x 25 cm) | Beam | 50MPa | Concrete Rectangular | 250 | 300 | 750 | 4662.5 | 0.35 | 855.5 | G300E | 2566997.66 | 20.14 | G300E | 953045.01 | 7.48
528 | Story15 | B68 | 50 MPa RC Beam (30 cm x 25 cm) | Beam | 50MPa | Concrete Rectangular | 250 | 300 | 750 | 4662.5 | 0.35 | 855.5 | G300E | 1873159.38 | 14.7 | G300E | 1095687.5 | 8.6
529 | Story15 | B69 | 50 MPa RC Beam (30 cm x 25 cm) | Beam | 50MPa | Concrete Rectangular | 250 | 300 | 750 | 4662.5 | 0.35 | 855.5 | G300E | 2563792.19 | 20.12 | G300E | 953045.01 | 7.48
530 | Story15 | B7 | 50 MPa RC Beam (30 cm x 25 cm) | Beam | 50MPa | Concrete Rectangular | 250 | 300 | 750 | 4662.5 | 0.35 | 855.5 | G300E | 2567289.06 | 20.14 | G300E | 953045.01 | 7.48
531 | Story15 | B70 | 50 MPa RC Beam (30 cm x 25 cm) | Beam | 50MPa | Concrete Rectangular | 250 | 300 | 750 | 4662.5 | 0.35 | 855.5 | G300E | 2045671.88 | 16.05 | G300E | 1753100 | 13.76
532 | Story15 | B71 | 50 MPa RC Beam (30 cm x 25 cm) | Beam | 50MPa | Concrete Rectangular | 250 | 300 | 750 | 4662.5 | 0.35 | 855.5 | G300E | 2485112.5 | 19.5 | G300E | 953045.01 | 7.48
533 | Story15 | B72 | 50 MPa RC Beam (30 cm x 25 cm) | Beam | 50MPa | Concrete Rectangular | 250 | 300 | 750 | 4662.5 | 0.35 | 855.5 | G300E | 2041009.38 | 16.01 | G300E | 986118.75 | 7.74
534 | Story15 | B73 | 50 MPa RC Beam (30 cm x 25 cm) | Beam | 50MPa | Concrete Rectangular | 250 | 300 | 750 | 4662.5 | 0.35 | 855.5 | G300E | 2467336.72 | 19.36 | G300E | 953045.01 | 7.48
535 | Story15 | B74 | 50 MPa RC Beam (30 cm x 25 cm) | Beam | 50MPa | Concrete Rectangular | 250 | 300 | 750 | 4662.5 | 0.35 | 855.5 | G300E | 2226635.16 | 17.47 | G300E | 953045.01 | 7.48
536 | Story15 | B75 | 50 MPa RC Beam (25 cm x 25 cm) | Beam | 50MPa | Concrete Rectangular | 250 | 250 | 625 | 4662.5 | 0.29 | 712.92 | G300E | 1875199.22 | 14.71 | G300E | 776306.25 | 6.09
537 | Story15 | B76 | 50 MPa RC Beam (25 cm x 25 cm) | Beam | 50MPa | Concrete Rectangular | 250 | 250 | 625 | 4662.5 | 0.29 | 712.92 | G300E | 1860337.5 | 14.6 | G300E | 776306.25 | 6.09
538 | Story15 | B77 | 50 MPa RC Beam (25 cm x 25 cm) | Beam | 50MPa | Concrete Rectangular | 250 | 250 | 625 | 4662.5 | 0.29 | 712.92 | G300E | 1833819.53 | 14.39 | G300E | 776306.25 | 6.09
539 | Story15 | B78 | 50 MPa RC Beam (25 cm x 25 cm) | Beam | 50MPa | Concrete Rectangular | 250 | 250 | 625 | 4662.5 | 0.29 | 712.92 | G300E | 1816626.56 | 14.25 | G300E | 776306.25 | 6.09
540 | Story15 | B79 | 50 MPa RC Beam (25 cm x 25 cm) | Beam | 50MPa | Concrete Rectangular | 250 | 250 | 625 | 4662.5 | 0.29 | 712.92 | G300E | 1811672.66 | 14.22 | G300E | 776306.25 | 6.09
541 | Story15 | B8 | 50 MPa RC Beam (25 cm x 25 cm) | Beam | 50MPa | Concrete Rectangular | 250 | 250 | 625 | 4662.5 | 0.29 | 712.92 | G300E | 1797976.56 | 14.11 | G300E | 776306.25 | 6.09
542 | Story15 | B80 | 50 MPa RC Beam (25 cm x 25 cm) | Beam | 50MPa | Concrete Rectangular | 250 | 250 | 625 | 4662.5 | 0.29 | 712.92 | G300E | 1816043.75 | 14.25 | G300E | 776306.25 | 6.09
543 | Story15 | B81 | 50 MPa RC Beam (25 cm x 25 cm) | Beam | 50MPa | Concrete Rectangular | 250 | 250 | 625 | 4662.5 | 0.29 | 712.92 | G300E | 1834402.34 | 14.39 | G300E | 776306.25 | 6.09
544 | Story15 | B82 | 50 MPa RC Beam (25 cm x 25 cm) | Beam | 50MPa | Concrete Rectangular | 250 | 250 | 625 | 4662.5 | 0.29 | 712.92 | G300E | 1860337.5 | 14.6 | G300E | 776306.25 | 6.09
545 | Story15 | B9 | 50 MPa RC Beam (30 cm x 25 cm) | Beam | 50MPa | Concrete Rectangular | 250 | 300 | 750 | 4662.5 | 0.35 | 855.5 | G300E | 2564957.81 | 20.13 | G300E | 953045.01 | 7.48
546 | Story16 | B1 | 50 MPa RC Beam (25 cm x 25 cm) | Beam | 50MPa | Concrete Rectangular | 250 | 250 | 625 | 4662.5 | 0.29 | 712.92 | G300E | 2029353.12 | 15.92 | G300E | 776306.25 | 6.09
547 | Story16 | B10 | 50 MPa RC Beam (25 cm x 25 cm) | Beam | 50MPa | Concrete Rectangular | 250 | 250 | 625 | 4662.5 | 0.29 | 712.92 | G300E | 1801764.84 | 14.14 | G300E | 776306.25 | 6.09
548 | Story16 | B11 | 50 MPa RC Beam (30 cm x 25 cm) | Beam | 50MPa | Concrete Rectangular | 250 | 300 | 750 | 4662.5 | 0.35 | 855.5 | G300E | 2401478.91 | 18.84 | G300E | 953045.01 | 7.48
549 | Story16 | B12 | 50 MPa RC Beam (25 cm x 25 cm) | Beam | 50MPa | Concrete Rectangular | 250 | 250 | 625 | 4662.5 | 0.29 | 712.92 | G300E | 1543287.5 | 12.11 | G300E | 776306.25 | 6.09
550 | Story16 | B13 | 50 MPa RC Beam (30 cm x 25 cm) | Beam | 50MPa | Concrete Rectangular | 250 | 300 | 750 | 4662.5 | 0.35 | 855.5 | G300E | 2226926.56 | 17.47 | G300E | 953045.01 | 7.48
551 | Story16 | B14 | 50 MPa RC Beam (25 cm x 25 cm) | Beam | 50MPa | Concrete Rectangular | 250 | 250 | 625 | 4662.5 | 0.29 | 712.92 | G300E | 1717257.03 | 13.47 | G300E | 776306.25 | 6.09
552 | Story16 | B15 | 50 MPa RC Beam (25 cm x 25 cm) | Beam | 50MPa | Concrete Rectangular | 250 | 250 | 625 | 4662.5 | 0.29 | 712.92 | G300E | 1872285.16 | 14.69 | G300E | 776306.25 | 6.09
553 | Story16 | B16 | 50 MPa RC Beam (25 cm x 25 cm) | Beam | 50MPa | Concrete Rectangular | 250 | 250 | 625 | 4662.5 | 0.29 | 712.92 | G300E | 2007497.66 | 15.75 | G300E | 776306.25 | 6.09
554 | Story16 | B17 | 50 MPa RC Beam (30 cm x 25 cm) | Beam | 50MPa | Concrete Rectangular | 250 | 300 | 750 | 4662.5 | 0.35 | 855.5 | G300E | 2214687.5 | 17.38 | G300E | 953045.01 | 7.48
555 | Story16 | B18 | 50 MPa RC Beam (30 cm x 25 cm) | Beam | 50MPa | Concrete Rectangular | 250 | 300 | 750 | 4662.5 | 0.35 | 855.5 | G300E | 2247033.59 | 17.63 | G300E | 876550 | 6.88
556 | Story16 | B19 | 50 MPa RC Beam (30 cm x 25 cm) | Beam | 50MPa | Concrete Rectangular | 250 | 300 | 750 | 4662.5 | 0.35 | 855.5 | G300E | 1972528.91 | 15.48 | G300E | 1095687.5 | 8.6
557 | Story16 | B2 | 50 MPa RC Beam (25 cm x 25 cm) | Beam | 50MPa | Concrete Rectangular | 250 | 250 | 625 | 4662.5 | 0.29 | 712.92 | G300E | 1716965.62 | 13.47 | G300E | 776306.25 | 6.09
558 | Story16 | B20 | 50 MPa RC Beam (30 cm x 25 cm) | Beam | 50MPa | Concrete Rectangular | 250 | 300 | 750 | 4662.5 | 0.35 | 855.5 | G300E | 2239165.62 | 17.57 | G300E | 1753100 | 13.76
559 | Story16 | B21 | 50 MPa RC Beam (30 cm x 25 cm) | Beam | 50MPa | Concrete Rectangular | 250 | 300 | 750 | 4662.5 | 0.35 | 855.5 | G300E | 1969906.25 | 15.46 | G300E | 1753100 | 13.76
560 | Story16 | B22 | 50 MPa RC Beam (30 cm x 25 cm) | Beam | 50MPa | Concrete Rectangular | 250 | 300 | 750 | 4800 | 0.36 | 880.73 | G300E | 3327900 | 26.11 | G300E | 1888500.6 | 14.82
561 | Story16 | B23 | 50 MPa RC Beam (30 cm x 25 cm) | Beam | 50MPa | Concrete Rectangular | 250 | 300 | 750 | 4662.5 | 0.35 | 855.5 | G300E | 1874907.81 | 14.71 | G300E | 876550 | 6.88
562 | Story16 | B24 | 50 MPa RC Beam (30 cm x 25 cm) | Beam | 50MPa | Concrete Rectangular | 250 | 300 | 750 | 4800 | 0.36 | 880.73 | G300E | 3323100 | 26.07 | G300E | 1888500.6 | 14.82
563 | Story16 | B25 | 50 MPa RC Beam (30 cm x 25 cm) | Beam | 50MPa | Concrete Rectangular | 250 | 300 | 750 | 4662.5 | 0.35 | 855.5 | G300E | 1969614.84 | 15.45 | G300E | 1753100 | 13.76
564 | Story16 | B26 | 50 MPa RC Beam (30 cm x 25 cm) | Beam | 50MPa | Concrete Rectangular | 250 | 300 | 750 | 4662.5 | 0.35 | 855.5 | G300E | 2156406.25 | 16.92 | G300E | 1753100 | 13.76
565 | Story16 | B27 | 50 MPa RC Beam (30 cm x 25 cm) | Beam | 50MPa | Concrete Rectangular | 250 | 300 | 750 | 4662.5 | 0.35 | 855.5 | G300E | 1972528.91 | 15.48 | G300E | 1095687.5 | 8.6
566 | Story16 | B28 | 50 MPa RC Beam (30 cm x 25 cm) | Beam | 50MPa | Concrete Rectangular | 250 | 300 | 750 | 4662.5 | 0.35 | 855.5 | G300E | 2082971.88 | 16.34 | G300E | 876550 | 6.88
567 | Story16 | B29 | 50 MPa RC Beam (30 cm x 25 cm) | Beam | 50MPa | Concrete Rectangular | 250 | 300 | 750 | 4662.5 | 0.35 | 855.5 | G300E | 2214687.5 | 17.38 | G300E | 953045.01 | 7.48
568 | Story16 | B3 | 50 MPa RC Beam (30 cm x 25 cm) | Beam | 50MPa | Concrete Rectangular | 250 | 300 | 750 | 4662.5 | 0.35 | 855.5 | G300E | 2386325.78 | 18.72 | G300E | 953045.01 | 7.48
569 | Story16 | B30 | 50 MPa RC Beam (25 cm x 25 cm) | Beam | 50MPa | Concrete Rectangular | 250 | 250 | 625 | 4662.5 | 0.29 | 712.92 | G300E | 1977482.81 | 15.52 | G300E | 776306.25 | 6.09
570 | Story16 | B31 | 50 MPa RC Beam (25 cm x 25 cm) | Beam | 50MPa | Concrete Rectangular | 250 | 250 | 625 | 4662.5 | 0.29 | 712.92 | G300E | 1988264.84 | 15.6 | G300E | 776306.25 | 6.09
571 | Story16 | B32 | 50 MPa RC Beam (30 cm x 25 cm) | Beam | 50MPa | Concrete Rectangular | 250 | 300 | 750 | 4662.5 | 0.35 | 855.5 | G300E | 2288704.69 | 17.96 | G300E | 953045.01 | 7.48
572 | Story16 | B33 | 50 MPa RC Beam (30 cm x 25 cm) | Beam | 50MPa | Concrete Rectangular | 250 | 300 | 750 | 4662.5 | 0.35 | 855.5 | G300E | 2348151.56 | 18.42 | G300E | 876550 | 6.88
573 | Story16 | B34 | 50 MPa RC Beam (30 cm x 25 cm) | Beam | 50MPa | Concrete Rectangular | 250 | 300 | 750 | 4662.5 | 0.35 | 855.5 | G300E | 2201574.22 | 17.27 | G300E | 927546.68 | 7.28
574 | Story16 | B35 | 50 MPa RC Beam (30 cm x 25 cm) | Beam | 50MPa | Concrete Rectangular | 250 | 300 | 750 | 4662.5 | 0.35 | 855.5 | G300E | 1913956.25 | 15.02 | G300E | 1753100 | 13.76
575 | Story16 | B36 | 50 MPa RC Beam (30 cm x 25 cm) | Beam | 50MPa | Concrete Rectangular | 250 | 300 | 750 | 4800 | 0.36 | 880.73 | G300E | 3076200 | 24.14 | G300E | 1911300.6 | 15
576 | Story16 | B4 | 50 MPa RC Beam (25 cm x 25 cm) | Beam | 50MPa | Concrete Rectangular | 250 | 250 | 625 | 4662.5 | 0.29 | 712.92 | G300E | 1543287.5 | 12.11 | G300E | 776306.25 | 6.09
577 | Story16 | B40 | 50 MPa RC Beam (30 cm x 25 cm) | Beam | 50MPa | Concrete Rectangular | 250 | 300 | 750 | 4662.5 | 0.35 | 855.5 | G300E | 2986331.25 | 23.43 | G300E | 1855384.18 | 14.56
578 | Story16 | B41 | 50 MPa RC Beam (30 cm x 25 cm) | Beam | 50MPa | Concrete Rectangular | 250 | 300 | 750 | 4662.5 | 0.35 | 855.5 | G300E | 1914830.47 | 15.02 | G300E | 1753100 | 13.76
579 | Story16 | B42 | 50 MPa RC Beam (30 cm x 25 cm) | Beam | 50MPa | Concrete Rectangular | 250 | 300 | 750 | 4662.5 | 0.35 | 855.5 | G300E | 2201282.81 | 17.27 | G300E | 927546.68 | 7.28
580 | Story16 | B43 | 50 MPa RC Beam (30 cm x 25 cm) | Beam | 50MPa | Concrete Rectangular | 250 | 300 | 750 | 4662.5 | 0.35 | 855.5 | G300E | 2184964.06 | 17.14 | G300E | 876550 | 6.88
581 | Story16 | B44 | 50 MPa RC Beam (30 cm x 25 cm) | Beam | 50MPa | Concrete Rectangular | 250 | 300 | 750 | 4662.5 | 0.35 | 855.5 | G300E | 2288996.09 | 17.96 | G300E | 953045.01 | 7.48
582 | Story16 | B45 | 50 MPa RC Beam (25 cm x 25 cm) | Beam | 50MPa | Concrete Rectangular | 250 | 250 | 625 | 4662.5 | 0.29 | 712.92 | G300E | 1958250 | 15.37 | G300E | 776306.25 | 6.09
583 | Story16 | B46 | 50 MPa RC Beam (25 cm x 25 cm) | Beam | 50MPa | Concrete Rectangular | 250 | 250 | 625 | 4662.5 | 0.29 | 712.92 | G300E | 2007206.25 | 15.75 | G300E | 776306.25 | 6.09
584 | Story16 | B47 | 50 MPa RC Beam (30 cm x 25 cm) | Beam | 50MPa | Concrete Rectangular | 250 | 300 | 750 | 4662.5 | 0.35 | 855.5 | G300E | 2289287.5 | 17.96 | G300E | 953045.01 | 7.48
585 | Story16 | B48 | 50 MPa RC Beam (30 cm x 25 cm) | Beam | 50MPa | Concrete Rectangular | 250 | 300 | 750 | 4662.5 | 0.35 | 855.5 | G300E | 2246450.78 | 17.63 | G300E | 876550 | 6.88
586 | Story16 | B49 | 50 MPa RC Beam (30 cm x 25 cm) | Beam | 50MPa | Concrete Rectangular | 250 | 300 | 750 | 4662.5 | 0.35 | 855.5 | G300E | 2201574.22 | 17.27 | G300E | 927546.68 | 7.28
587 | Story16 | B5 | 50 MPa RC Beam (30 cm x 25 cm) | Beam | 50MPa | Concrete Rectangular | 250 | 300 | 750 | 4662.5 | 0.35 | 855.5 | G300E | 2483072.66 | 19.48 | G300E | 953045.01 | 7.48
588 | Story16 | B50 | 50 MPa RC Beam (30 cm x 25 cm) | Beam | 50MPa | Concrete Rectangular | 250 | 300 | 750 | 4662.5 | 0.35 | 855.5 | G300E | 2239165.62 | 17.57 | G300E | 1753100 | 13.76
589 | Story16 | B51 | 50 MPa RC Beam (30 cm x 25 cm) | Beam | 50MPa | Concrete Rectangular | 250 | 300 | 750 | 4800 | 0.36 | 880.73 | G300E | 3077700 | 24.15 | G300E | 1911300.6 | 15
590 | Story16 | B52 | 50 MPa RC Beam (30 cm x 25 cm) | Beam | 50MPa | Concrete Rectangular | 250 | 300 | 750 | 4662.5 | 0.35 | 855.5 | G300E | 3230529.69 | 25.35 | G300E | 1834402.93 | 14.39
591 | Story16 | B54 | 50 MPa RC Beam (30 cm x 25 cm) | Beam | 50MPa | Concrete Rectangular | 250 | 300 | 750 | 4662.5 | 0.35 | 855.5 | G300E | 3213045.31 | 25.21 | G300E | 1833237.3 | 14.38
592 | Story16 | B55 | 50 MPa RC Beam (30 cm x 25 cm) | Beam | 50MPa | Concrete Rectangular | 250 | 300 | 750 | 4662.5 | 0.35 | 855.5 | G300E | 2978463.28 | 23.37 | G300E | 1853052.93 | 14.54
593 | Story16 | B56 | 50 MPa RC Beam (30 cm x 25 cm) | Beam | 50MPa | Concrete Rectangular | 250 | 300 | 750 | 4662.5 | 0.35 | 855.5 | G300E | 2133967.97 | 16.74 | G300E | 1753100 | 13.76
594 | Story16 | B57 | 50 MPa RC Beam (30 cm x 25 cm) | Beam | 50MPa | Concrete Rectangular | 250 | 300 | 750 | 4662.5 | 0.35 | 855.5 | G300E | 2202739.84 | 17.28 | G300E | 927546.68 | 7.28
595 | Story16 | B58 | 50 MPa RC Beam (30 cm x 25 cm) | Beam | 50MPa | Concrete Rectangular | 250 | 300 | 750 | 4662.5 | 0.35 | 855.5 | G300E | 2082389.06 | 16.34 | G300E | 876550 | 6.88
596 | Story16 | B59 | 50 MPa RC Beam (30 cm x 25 cm) | Beam | 50MPa | Concrete Rectangular | 250 | 300 | 750 | 4662.5 | 0.35 | 855.5 | G300E | 2289578.91 | 17.96 | G300E | 953045.01 | 7.48
597 | Story16 | B6 | 50 MPa RC Beam (25 cm x 25 cm) | Beam | 50MPa | Concrete Rectangular | 250 | 250 | 625 | 4662.5 | 0.29 | 712.92 | G300E | 1801473.44 | 14.14 | G300E | 776306.25 | 6.09
598 | Story16 | B60 | 50 MPa RC Beam (25 cm x 25 cm) | Beam | 50MPa | Concrete Rectangular | 250 | 250 | 625 | 4662.5 | 0.29 | 712.92 | G300E | 1977482.81 | 15.52 | G300E | 776306.25 | 6.09
599 | Story16 | B61 | 50 MPa RC Beam (25 cm x 25 cm) | Beam | 50MPa | Concrete Rectangular | 250 | 250 | 625 | 4662.5 | 0.29 | 712.92 | G300E | 2029353.12 | 15.92 | G300E | 776306.25 | 6.09
600 | Story16 | B62 | 50 MPa RC Beam (30 cm x 25 cm) | Beam | 50MPa | Concrete Rectangular | 250 | 300 | 750 | 4662.5 | 0.35 | 855.5 | G300E | 2215853.12 | 17.39 | G300E | 953045.01 | 7.48
601 | Story16 | B63 | 50 MPa RC Beam (30 cm x 25 cm) | Beam | 50MPa | Concrete Rectangular | 250 | 300 | 750 | 4662.5 | 0.35 | 855.5 | G300E | 2386325.78 | 18.72 | G300E | 953045.01 | 7.48
602 | Story16 | B64 | 50 MPa RC Beam (30 cm x 25 cm) | Beam | 50MPa | Concrete Rectangular | 250 | 300 | 750 | 4662.5 | 0.35 | 855.5 | G300E | 1972528.91 | 15.48 | G300E | 1095687.5 | 8.6
603 | Story16 | B65 | 50 MPa RC Beam (30 cm x 25 cm) | Beam | 50MPa | Concrete Rectangular | 250 | 300 | 750 | 4662.5 | 0.35 | 855.5 | G300E | 2483655.47 | 19.49 | G300E | 953045.01 | 7.48
604 | Story16 | B66 | 50 MPa RC Beam (30 cm x 25 cm) | Beam | 50MPa | Concrete Rectangular | 250 | 300 | 750 | 4662.5 | 0.35 | 855.5 | G300E | 1971654.69 | 15.47 | G300E | 1753100 | 13.76
605 | Story16 | B67 | 50 MPa RC Beam (30 cm x 25 cm) | Beam | 50MPa | Concrete Rectangular | 250 | 300 | 750 | 4662.5 | 0.35 | 855.5 | G300E | 2478410.16 | 19.45 | G300E | 953045.01 | 7.48
606 | Story16 | B68 | 50 MPa RC Beam (30 cm x 25 cm) | Beam | 50MPa | Concrete Rectangular | 250 | 300 | 750 | 4662.5 | 0.35 | 855.5 | G300E | 1875782.03 | 14.72 | G300E | 1095687.5 | 8.6
607 | Story16 | B69 | 50 MPa RC Beam (30 cm x 25 cm) | Beam | 50MPa | Concrete Rectangular | 250 | 300 | 750 | 4662.5 | 0.35 | 855.5 | G300E | 2476370.31 | 19.43 | G300E | 953045.01 | 7.48
608 | Story16 | B7 | 50 MPa RC Beam (30 cm x 25 cm) | Beam | 50MPa | Concrete Rectangular | 250 | 300 | 750 | 4662.5 | 0.35 | 855.5 | G300E | 2478992.97 | 19.45 | G300E | 953045.01 | 7.48
609 | Story16 | B70 | 50 MPa RC Beam (30 cm x 25 cm) | Beam | 50MPa | Concrete Rectangular | 250 | 300 | 750 | 4662.5 | 0.35 | 855.5 | G300E | 1958541.41 | 15.37 | G300E | 1753100 | 13.76
610 | Story16 | B71 | 50 MPa RC Beam (30 cm x 25 cm) | Beam | 50MPa | Concrete Rectangular | 250 | 300 | 750 | 4662.5 | 0.35 | 855.5 | G300E | 2398273.44 | 18.82 | G300E | 953045.01 | 7.48
611 | Story16 | B72 | 50 MPa RC Beam (30 cm x 25 cm) | Beam | 50MPa | Concrete Rectangular | 250 | 300 | 750 | 4662.5 | 0.35 | 855.5 | G300E | 1968449.22 | 15.45 | G300E | 1095687.5 | 8.6
612 | Story16 | B73 | 50 MPa RC Beam (30 cm x 25 cm) | Beam | 50MPa | Concrete Rectangular | 250 | 300 | 750 | 4662.5 | 0.35 | 855.5 | G300E | 2226926.56 | 17.47 | G300E | 953045.01 | 7.48
613 | Story16 | B74 | 50 MPa RC Beam (30 cm x 25 cm) | Beam | 50MPa | Concrete Rectangular | 250 | 300 | 750 | 4662.5 | 0.35 | 855.5 | G300E | 2215853.12 | 17.39 | G300E | 953045.01 | 7.48
614 | Story16 | B75 | 50 MPa RC Beam (25 cm x 25 cm) | Beam | 50MPa | Concrete Rectangular | 250 | 250 | 625 | 4662.5 | 0.29 | 712.92 | G300E | 1872285.16 | 14.69 | G300E | 776306.25 | 6.09
615 | Story16 | B76 | 50 MPa RC Beam (25 cm x 25 cm) | Beam | 50MPa | Concrete Rectangular | 250 | 250 | 625 | 4662.5 | 0.29 | 712.92 | G300E | 1856549.22 | 14.57 | G300E | 776306.25 | 6.09
616 | Story16 | B77 | 50 MPa RC Beam (25 cm x 25 cm) | Beam | 50MPa | Concrete Rectangular | 250 | 250 | 625 | 4662.5 | 0.29 | 712.92 | G300E | 1687242.19 | 13.24 | G300E | 776306.25 | 6.09
617 | Story16 | B78 | 50 MPa RC Beam (25 cm x 25 cm) | Beam | 50MPa | Concrete Rectangular | 250 | 250 | 625 | 4662.5 | 0.29 | 712.92 | G300E | 1807884.38 | 14.19 | G300E | 776306.25 | 6.09
618 | Story16 | B79 | 50 MPa RC Beam (25 cm x 25 cm) | Beam | 50MPa | Concrete Rectangular | 250 | 250 | 625 | 4662.5 | 0.29 | 712.92 | G300E | 1803221.88 | 14.15 | G300E | 776306.25 | 6.09
619 | Story16 | B8 | 50 MPa RC Beam (25 cm x 25 cm) | Beam | 50MPa | Concrete Rectangular | 250 | 250 | 625 | 4662.5 | 0.29 | 712.92 | G300E | 1797976.56 | 14.11 | G300E | 776306.25 | 6.09
620 | Story16 | B80 | 50 MPa RC Beam (25 cm x 25 cm) | Beam | 50MPa | Concrete Rectangular | 250 | 250 | 625 | 4662.5 | 0.29 | 712.92 | G300E | 1806718.75 | 14.18 | G300E | 776306.25 | 6.09
621 | Story16 | B81 | 50 MPa RC Beam (25 cm x 25 cm) | Beam | 50MPa | Concrete Rectangular | 250 | 250 | 625 | 4662.5 | 0.29 | 712.92 | G300E | 1687242.19 | 13.24 | G300E | 776306.25 | 6.09
622 | Story16 | B82 | 50 MPa RC Beam (25 cm x 25 cm) | Beam | 50MPa | Concrete Rectangular | 250 | 250 | 625 | 4662.5 | 0.29 | 712.92 | G300E | 1856840.62 | 14.57 | G300E | 776306.25 | 6.09
623 | Story16 | B9 | 50 MPa RC Beam (30 cm x 25 cm) | Beam | 50MPa | Concrete Rectangular | 250 | 300 | 750 | 4662.5 | 0.35 | 855.5 | G300E | 2477244.53 | 19.44 | G300E | 953045.01 | 7.48
624 | Story17 | B1 | 50 MPa RC Beam (25 cm x 25 cm) | Beam | 50MPa | Concrete Rectangular | 250 | 250 | 625 | 4675 | 0.29 | 714.83 | G300E | 1964084.38 | 15.41 | G300E | 778387.5 | 6.11
625 | Story17 | B10 | 50 MPa RC Beam (25 cm x 25 cm) | Beam | 50MPa | Concrete Rectangular | 250 | 250 | 625 | 4675 | 0.29 | 714.83 | G300E | 1544210.94 | 12.12 | G300E | 778387.5 | 6.11
626 | Story17 | B11 | 50 MPa RC Beam (30 cm x 25 cm) | Beam | 50MPa | Concrete Rectangular | 250 | 300 | 750 | 4675 | 0.35 | 857.8 | G300E | 2411715.62 | 18.92 | G300E | 955600.1 | 7.5
627 | Story17 | B12 | 50 MPa RC Beam (25 cm x 25 cm) | Beam | 50MPa | Concrete Rectangular | 250 | 250 | 625 | 4675 | 0.29 | 714.83 | G300E | 1554437.5 | 12.2 | G300E | 778387.5 | 6.11
628 | Story17 | B13 | 50 MPa RC Beam (30 cm x 25 cm) | Beam | 50MPa | Concrete Rectangular | 250 | 300 | 750 | 4675 | 0.35 | 857.8 | G300E | 2237864.06 | 17.56 | G300E | 955600.1 | 7.5
629 | Story17 | B14 | 50 MPa RC Beam (25 cm x 25 cm) | Beam | 50MPa | Concrete Rectangular | 250 | 250 | 625 | 4675 | 0.29 | 714.83 | G300E | 1729165.62 | 13.57 | G300E | 778387.5 | 6.11
630 | Story17 | B15 | 50 MPa RC Beam (25 cm x 25 cm) | Beam | 50MPa | Concrete Rectangular | 250 | 250 | 625 | 4675 | 0.29 | 714.83 | G300E | 1882856.25 | 14.77 | G300E | 778387.5 | 6.11
631 | Story17 | B16 | 50 MPa RC Beam (25 cm x 25 cm) | Beam | 50MPa | Concrete Rectangular | 250 | 250 | 625 | 4675 | 0.29 | 714.83 | G300E | 1999439.06 | 15.69 | G300E | 778387.5 | 6.11
632 | Story17 | B17 | 50 MPa RC Beam (30 cm x 25 cm) | Beam | 50MPa | Concrete Rectangular | 250 | 300 | 750 | 4675 | 0.35 | 857.8 | G300E | 2225592.19 | 17.46 | G300E | 955600.1 | 7.5
633 | Story17 | B18 | 50 MPa RC Beam (30 cm x 25 cm) | Beam | 50MPa | Concrete Rectangular | 250 | 300 | 750 | 4675 | 0.35 | 857.8 | G300E | 2033917.19 | 15.96 | G300E | 878900 | 6.9
634 | Story17 | B19 | 50 MPa RC Beam (30 cm x 25 cm) | Beam | 50MPa | Concrete Rectangular | 250 | 300 | 750 | 4675 | 0.35 | 857.8 | G300E | 2000315.62 | 15.7 | G300E | 1208487.5 | 9.48
635 | Story17 | B2 | 50 MPa RC Beam (25 cm x 25 cm) | Beam | 50MPa | Concrete Rectangular | 250 | 250 | 625 | 4675 | 0.29 | 714.83 | G300E | 1728873.44 | 13.57 | G300E | 778387.5 | 6.11
636 | Story17 | B20 | 50 MPa RC Beam (30 cm x 25 cm) | Beam | 50MPa | Concrete Rectangular | 250 | 300 | 750 | 4675 | 0.35 | 857.8 | G300E | 2156635.94 | 16.92 | G300E | 1757800 | 13.79
637 | Story17 | B21 | 50 MPa RC Beam (30 cm x 25 cm) | Beam | 50MPa | Concrete Rectangular | 250 | 300 | 750 | 4675 | 0.35 | 857.8 | G300E | 1982200 | 15.55 | G300E | 1757800 | 13.79
638 | Story17 | B22 | 50 MPa RC Beam (30 cm x 25 cm) | Beam | 50MPa | Concrete Rectangular | 250 | 300 | 750 | 4800 | 0.36 | 880.73 | G300E | 3330900 | 26.14 | G300E | 1899300.6 | 14.9
639 | Story17 | B23 | 50 MPa RC Beam (30 cm x 25 cm) | Beam | 50MPa | Concrete Rectangular | 250 | 300 | 750 | 4675 | 0.35 | 857.8 | G300E | 1893667.19 | 14.86 | G300E | 878900 | 6.9
640 | Story17 | B24 | 50 MPa RC Beam (30 cm x 25 cm) | Beam | 50MPa | Concrete Rectangular | 250 | 300 | 750 | 4800 | 0.36 | 880.73 | G300E | 3328200 | 26.11 | G300E | 1899300.6 | 14.9
641 | Story17 | B25 | 50 MPa RC Beam (30 cm x 25 cm) | Beam | 50MPa | Concrete Rectangular | 250 | 300 | 750 | 4675 | 0.35 | 857.8 | G300E | 1982492.19 | 15.56 | G300E | 1757800 | 13.79
642 | Story17 | B26 | 50 MPa RC Beam (30 cm x 25 cm) | Beam | 50MPa | Concrete Rectangular | 250 | 300 | 750 | 4675 | 0.35 | 857.8 | G300E | 2154006.25 | 16.9 | G300E | 1757800 | 13.79
643 | Story17 | B27 | 50 MPa RC Beam (30 cm x 25 cm) | Beam | 50MPa | Concrete Rectangular | 250 | 300 | 750 | 4675 | 0.35 | 857.8 | G300E | 2000315.62 | 15.7 | G300E | 1208487.5 | 9.48
644 | Story17 | B28 | 50 MPa RC Beam (30 cm x 25 cm) | Beam | 50MPa | Concrete Rectangular | 250 | 300 | 750 | 4675 | 0.35 | 857.8 | G300E | 1950935.94 | 15.31 | G300E | 878900 | 6.9
645 | Story17 | B29 | 50 MPa RC Beam (30 cm x 25 cm) | Beam | 50MPa | Concrete Rectangular | 250 | 300 | 750 | 4675 | 0.35 | 857.8 | G300E | 2225884.38 | 17.47 | G300E | 955600.1 | 7.5
646 | Story17 | B3 | 50 MPa RC Beam (30 cm x 25 cm) | Beam | 50MPa | Concrete Rectangular | 250 | 300 | 750 | 4675 | 0.35 | 857.8 | G300E | 2318215.62 | 18.19 | G300E | 955600.1 | 7.5
647 | Story17 | B30 | 50 MPa RC Beam (25 cm x 25 cm) | Beam | 50MPa | Concrete Rectangular | 250 | 250 | 625 | 4675 | 0.29 | 714.83 | G300E | 1841365.62 | 14.45 | G300E | 778387.5 | 6.11
648 | Story17 | B31 | 50 MPa RC Beam (25 cm x 25 cm) | Beam | 50MPa | Concrete Rectangular | 250 | 250 | 625 | 4675 | 0.29 | 714.83 | G300E | 1980446.88 | 15.54 | G300E | 778387.5 | 6.11
649 | Story17 | B32 | 50 MPa RC Beam (30 cm x 25 cm) | Beam | 50MPa | Concrete Rectangular | 250 | 300 | 750 | 4675 | 0.35 | 857.8 | G300E | 2293964.06 | 18 | G300E | 955600.1 | 7.5
650 | Story17 | B33 | 50 MPa RC Beam (30 cm x 25 cm) | Beam | 50MPa | Concrete Rectangular | 250 | 300 | 750 | 4675 | 0.35 | 857.8 | G300E | 2217118.75 | 17.4 | G300E | 878900 | 6.9
651 | Story17 | B34 | 50 MPa RC Beam (30 cm x 25 cm) | Beam | 50MPa | Concrete Rectangular | 250 | 300 | 750 | 4675 | 0.35 | 857.8 | G300E | 2222378.12 | 17.44 | G300E | 930033.4 | 7.3
652 | Story17 | B35 | 50 MPa RC Beam (30 cm x 25 cm) | Beam | 50MPa | Concrete Rectangular | 250 | 300 | 750 | 4675 | 0.35 | 857.8 | G300E | 1927853.12 | 15.13 | G300E | 1757800 | 13.79
653 | Story17 | B36 | 50 MPa RC Beam (30 cm x 25 cm) | Beam | 50MPa | Concrete Rectangular | 250 | 300 | 750 | 4800 | 0.36 | 880.73 | G300E | 3007800 | 23.6 | G300E | 1916100.6 | 15.03
654 | Story17 | B4 | 50 MPa RC Beam (25 cm x 25 cm) | Beam | 50MPa | Concrete Rectangular | 250 | 250 | 625 | 4675 | 0.29 | 714.83 | G300E | 1554145.31 | 12.19 | G300E | 778387.5 | 6.11
655 | Story17 | B40 | 50 MPa RC Beam (30 cm x 25 cm) | Beam | 50MPa | Concrete Rectangular | 250 | 300 | 750 | 4675 | 0.35 | 857.8 | G300E | 2926842.19 | 22.97 | G300E | 1865033.4 | 14.63
656 | Story17 | B41 | 50 MPa RC Beam (30 cm x 25 cm) | Beam | 50MPa | Concrete Rectangular | 250 | 300 | 750 | 4675 | 0.35 | 857.8 | G300E | 1928437.5 | 15.13 | G300E | 1757800 | 13.79
657 | Story17 | B42 | 50 MPa RC Beam (30 cm x 25 cm) | Beam | 50MPa | Concrete Rectangular | 250 | 300 | 750 | 4675 | 0.35 | 857.8 | G300E | 2221793.75 | 17.43 | G300E | 930033.4 | 7.3
658 | Story17 | B43 | 50 MPa RC Beam (30 cm x 25 cm) | Beam | 50MPa | Concrete Rectangular | 250 | 300 | 750 | 4675 | 0.35 | 857.8 | G300E | 1906231.25 | 14.96 | G300E | 878900 | 6.9
659 | Story17 | B44 | 50 MPa RC Beam (30 cm x 25 cm) | Beam | 50MPa | Concrete Rectangular | 250 | 300 | 750 | 4675 | 0.35 | 857.8 | G300E | 2293964.06 | 18 | G300E | 955600.1 | 7.5
660 | Story17 | B45 | 50 MPa RC Beam (25 cm x 25 cm) | Beam | 50MPa | Concrete Rectangular | 250 | 250 | 625 | 4675 | 0.29 | 714.83 | G300E | 1822957.81 | 14.3 | G300E | 778387.5 | 6.11
661 | Story17 | B46 | 50 MPa RC Beam (25 cm x 25 cm) | Beam | 50MPa | Concrete Rectangular | 250 | 250 | 625 | 4675 | 0.29 | 714.83 | G300E | 1999731.25 | 15.69 | G300E | 778387.5 | 6.11
662 | Story17 | B47 | 50 MPa RC Beam (30 cm x 25 cm) | Beam | 50MPa | Concrete Rectangular | 250 | 300 | 750 | 4675 | 0.35 | 857.8 | G300E | 2293964.06 | 18 | G300E | 955600.1 | 7.5
663 | Story17 | B48 | 50 MPa RC Beam (30 cm x 25 cm) | Beam | 50MPa | Concrete Rectangular | 250 | 300 | 750 | 4675 | 0.35 | 857.8 | G300E | 2034209.38 | 15.96 | G300E | 878900 | 6.9
664 | Story17 | B49 | 50 MPa RC Beam (30 cm x 25 cm) | Beam | 50MPa | Concrete Rectangular | 250 | 300 | 750 | 4675 | 0.35 | 857.8 | G300E | 2222378.12 | 17.44 | G300E | 930033.4 | 7.3
665 | Story17 | B5 | 50 MPa RC Beam (30 cm x 25 cm) | Beam | 50MPa | Concrete Rectangular | 250 | 300 | 750 | 4675 | 0.35 | 857.8 | G300E | 2414345.31 | 18.94 | G300E | 955600.1 | 7.5
666 | Story17 | B50 | 50 MPa RC Beam (30 cm x 25 cm) | Beam | 50MPa | Concrete Rectangular | 250 | 300 | 750 | 4675 | 0.35 | 857.8 | G300E | 2156343.75 | 16.92 | G300E | 1757800 | 13.79
667 | Story17 | B51 | 50 MPa RC Beam (30 cm x 25 cm) | Beam | 50MPa | Concrete Rectangular | 250 | 300 | 750 | 4800 | 0.36 | 880.73 | G300E | 3007800 | 23.6 | G300E | 1916100.6 | 15.03
668 | Story17 | B52 | 50 MPa RC Beam (30 cm x 25 cm) | Beam | 50MPa | Concrete Rectangular | 250 | 300 | 750 | 4675 | 0.35 | 857.8 | G300E | 3241820.31 | 25.44 | G300E | 1849839.65 | 14.51
669 | Story17 | B54 | 50 MPa RC Beam (30 cm x 25 cm) | Beam | 50MPa | Concrete Rectangular | 250 | 300 | 750 | 4675 | 0.35 | 857.8 | G300E | 3228087.5 | 25.33 | G300E | 1848670.9 | 14.51
670 | Story17 | B55 | 50 MPa RC Beam (30 cm x 25 cm) | Beam | 50MPa | Concrete Rectangular | 250 | 300 | 750 | 4675 | 0.35 | 857.8 | G300E | 2920706.25 | 22.92 | G300E | 1862695.9 | 14.62
671 | Story17 | B56 | 50 MPa RC Beam (30 cm x 25 cm) | Beam | 50MPa | Concrete Rectangular | 250 | 300 | 750 | 4675 | 0.35 | 857.8 | G300E | 2130923.44 | 16.72 | G300E | 1757800 | 13.79
672 | Story17 | B57 | 50 MPa RC Beam (30 cm x 25 cm) | Beam | 50MPa | Concrete Rectangular | 250 | 300 | 750 | 4675 | 0.35 | 857.8 | G300E | 2222670.31 | 17.44 | G300E | 930033.4 | 7.3
673 | Story17 | B58 | 50 MPa RC Beam (30 cm x 25 cm) | Beam | 50MPa | Concrete Rectangular | 250 | 300 | 750 | 4675 | 0.35 | 857.8 | G300E | 1950351.56 | 15.3 | G300E | 878900 | 6.9
674 | Story17 | B59 | 50 MPa RC Beam (30 cm x 25 cm) | Beam | 50MPa | Concrete Rectangular | 250 | 300 | 750 | 4675 | 0.35 | 857.8 | G300E | 2293964.06 | 18 | G300E | 955600.1 | 7.5
675 | Story17 | B6 | 50 MPa RC Beam (25 cm x 25 cm) | Beam | 50MPa | Concrete Rectangular | 250 | 250 | 625 | 4675 | 0.29 | 714.83 | G300E | 1544210.94 | 12.12 | G300E | 778387.5 | 6.11
676 | Story17 | B60 | 50 MPa RC Beam (25 cm x 25 cm) | Beam | 50MPa | Concrete Rectangular | 250 | 250 | 625 | 4675 | 0.29 | 714.83 | G300E | 1841657.81 | 14.45 | G300E | 778387.5 | 6.11
677 | Story17 | B61 | 50 MPa RC Beam (25 cm x 25 cm) | Beam | 50MPa | Concrete Rectangular | 250 | 250 | 625 | 4675 | 0.29 | 714.83 | G300E | 1964376.56 | 15.41 | G300E | 778387.5 | 6.11
678 | Story17 | B62 | 50 MPa RC Beam (30 cm x 25 cm) | Beam | 50MPa | Concrete Rectangular | 250 | 300 | 750 | 4675 | 0.35 | 857.8 | G300E | 2225592.19 | 17.46 | G300E | 955600.1 | 7.5
679 | Story17 | B63 | 50 MPa RC Beam (30 cm x 25 cm) | Beam | 50MPa | Concrete Rectangular | 250 | 300 | 750 | 4675 | 0.35 | 857.8 | G300E | 2318215.62 | 18.19 | G300E | 955600.1 | 7.5
680 | Story17 | B64 | 50 MPa RC Beam (30 cm x 25 cm) | Beam | 50MPa | Concrete Rectangular | 250 | 300 | 750 | 4675 | 0.35 | 857.8 | G300E | 2000315.62 | 15.7 | G300E | 1208487.5 | 9.48
681 | Story17 | B65 | 50 MPa RC Beam (30 cm x 25 cm) | Beam | 50MPa | Concrete Rectangular | 250 | 300 | 750 | 4675 | 0.35 | 857.8 | G300E | 2414053.12 | 18.94 | G300E | 955600.1 | 7.5
682 | Story17 | B66 | 50 MPa RC Beam (30 cm x 25 cm) | Beam | 50MPa | Concrete Rectangular | 250 | 300 | 750 | 4675 | 0.35 | 857.8 | G300E | 1982492.19 | 15.56 | G300E | 1757800 | 13.79
683 | Story17 | B67 | 50 MPa RC Beam (30 cm x 25 cm) | Beam | 50MPa | Concrete Rectangular | 250 | 300 | 750 | 4675 | 0.35 | 857.8 | G300E | 2487976.56 | 19.52 | G300E | 930033.4 | 7.3
684 | Story17 | B68 | 50 MPa RC Beam (30 cm x 25 cm) | Beam | 50MPa | Concrete Rectangular | 250 | 300 | 750 | 4675 | 0.35 | 857.8 | G300E | 1894543.75 | 14.87 | G300E | 988762.5 | 7.76
685 | Story17 | B69 | 50 MPa RC Beam (30 cm x 25 cm) | Beam | 50MPa | Concrete Rectangular | 250 | 300 | 750 | 4675 | 0.35 | 857.8 | G300E | 2409670.31 | 18.91 | G300E | 930033.4 | 7.3
686 | Story17 | B7 | 50 MPa RC Beam (30 cm x 25 cm) | Beam | 50MPa | Concrete Rectangular | 250 | 300 | 750 | 4675 | 0.35 | 857.8 | G300E | 2488268.75 | 19.52 | G300E | 930033.4 | 7.3
687 | Story17 | B70 | 50 MPa RC Beam (30 cm x 25 cm) | Beam | 50MPa | Concrete Rectangular | 250 | 300 | 750 | 4675 | 0.35 | 857.8 | G300E | 1966129.69 | 15.43 | G300E | 1757800 | 13.79
688 | Story17 | B71 | 50 MPa RC Beam (30 cm x 25 cm) | Beam | 50MPa | Concrete Rectangular | 250 | 300 | 750 | 4675 | 0.35 | 857.8 | G300E | 2408209.38 | 18.9 | G300E | 955600.1 | 7.5
689 | Story17 | B72 | 50 MPa RC Beam (30 cm x 25 cm) | Beam | 50MPa | Concrete Rectangular | 250 | 300 | 750 | 4675 | 0.35 | 857.8 | G300E | 1996225 | 15.66 | G300E | 1208487.5 | 9.48
690 | Story17 | B73 | 50 MPa RC Beam (30 cm x 25 cm) | Beam | 50MPa | Concrete Rectangular | 250 | 300 | 750 | 4675 | 0.35 | 857.8 | G300E | 2238448.44 | 17.56 | G300E | 955600.1 | 7.5
691 | Story17 | B74 | 50 MPa RC Beam (30 cm x 25 cm) | Beam | 50MPa | Concrete Rectangular | 250 | 300 | 750 | 4675 | 0.35 | 857.8 | G300E | 2225884.38 | 17.47 | G300E | 955600.1 | 7.5
692 | Story17 | B75 | 50 MPa RC Beam (25 cm x 25 cm) | Beam | 50MPa | Concrete Rectangular | 250 | 250 | 625 | 4675 | 0.29 | 714.83 | G300E | 1882856.25 | 14.77 | G300E | 778387.5 | 6.11
693 | Story17 | B76 | 50 MPa RC Beam (25 cm x 25 cm) | Beam | 50MPa | Concrete Rectangular | 250 | 250 | 625 | 4675 | 0.29 | 714.83 | G300E | 1730918.75 | 13.58 | G300E | 778387.5 | 6.11
694 | Story17 | B77 | 50 MPa RC Beam (25 cm x 25 cm) | Beam | 50MPa | Concrete Rectangular | 250 | 250 | 625 | 4675 | 0.29 | 714.83 | G300E | 1557943.75 | 12.22 | G300E | 778387.5 | 6.11
695 | Story17 | B78 | 50 MPa RC Beam (25 cm x 25 cm) | Beam | 50MPa | Concrete Rectangular | 250 | 250 | 625 | 4675 | 0.29 | 714.83 | G300E | 1615796.88 | 12.68 | G300E | 778387.5 | 6.11
696 | Story17 | B79 | 50 MPa RC Beam (25 cm x 25 cm) | Beam | 50MPa | Concrete Rectangular | 250 | 250 | 625 | 4675 | 0.29 | 714.83 | G300E | 1680662.5 | 13.19 | G300E | 778387.5 | 6.11
697 | Story17 | B8 | 50 MPa RC Beam (25 cm x 25 cm) | Beam | 50MPa | Concrete Rectangular | 250 | 250 | 625 | 4675 | 0.29 | 714.83 | G300E | 1540996.88 | 12.09 | G300E | 778387.5 | 6.11
698 | Story17 | B80 | 50 MPa RC Beam (25 cm x 25 cm) | Beam | 50MPa | Concrete Rectangular | 250 | 250 | 625 | 4675 | 0.29 | 714.83 | G300E | 1614920.31 | 12.67 | G300E | 778387.5 | 6.11
699 | Story17 | B81 | 50 MPa RC Beam (25 cm x 25 cm) | Beam | 50MPa | Concrete Rectangular | 250 | 250 | 625 | 4675 | 0.29 | 714.83 | G300E | 1557943.75 | 12.22 | G300E | 778387.5 | 6.11
700 | Story17 | B82 | 50 MPa RC Beam (25 cm x 25 cm) | Beam | 50MPa | Concrete Rectangular | 250 | 250 | 625 | 4675 | 0.29 | 714.83 | G300E | 1731503.12 | 13.59 | G300E | 778387.5 | 6.11
701 | Story17 | B9 | 50 MPa RC Beam (30 cm x 25 cm) | Beam | 50MPa | Concrete Rectangular | 250 | 300 | 750 | 4675 | 0.35 | 857.8 | G300E | 2409670.31 | 18.91 | G300E | 930033.4 | 7.3
702 | Story18 | B1 | 50 MPa RC Beam (25 cm x 25 cm) | Beam | 50MPa | Concrete Rectangular | 250 | 250 | 625 | 4675 | 0.29 | 714.83 | G300E | 1898050 | 14.89 | G300E | 778387.5 | 6.11
703 | Story18 | B10 | 50 MPa RC Beam (25 cm x 25 cm) | Beam | 50MPa | Concrete Rectangular | 250 | 250 | 625 | 4675 | 0.29 | 714.83 | G300E | 1545671.88 | 12.13 | G300E | 778387.5 | 6.11
704 | Story18 | B11 | 50 MPa RC Beam (30 cm x 25 cm) | Beam | 50MPa | Concrete Rectangular | 250 | 300 | 750 | 4675 | 0.35 | 857.8 | G300E | 2422818.75 | 19.01 | G300E | 955600.1 | 7.5
705 | Story18 | B12 | 50 MPa RC Beam (25 cm x 25 cm) | Beam | 50MPa | Concrete Rectangular | 250 | 250 | 625 | 4675 | 0.29 | 714.83 | G300E | 1557651.56 | 12.22 | G300E | 778387.5 | 6.11
706 | Story18 | B13 | 50 MPa RC Beam (30 cm x 25 cm) | Beam | 50MPa | Concrete Rectangular | 250 | 300 | 750 | 4675 | 0.35 | 857.8 | G300E | 2241954.69 | 17.59 | G300E | 955600.1 | 7.5
707 | Story18 | B14 | 50 MPa RC Beam (25 cm x 25 cm) | Beam | 50MPa | Concrete Rectangular | 250 | 250 | 625 | 4675 | 0.29 | 714.83 | G300E | 1735301.56 | 13.62 | G300E | 778387.5 | 6.11
708 | Story18 | B15 | 50 MPa RC Beam (25 cm x 25 cm) | Beam | 50MPa | Concrete Rectangular | 250 | 250 | 625 | 4675 | 0.29 | 714.83 | G300E | 1889576.56 | 14.83 | G300E | 778387.5 | 6.11
709 | Story18 | B16 | 50 MPa RC Beam (25 cm x 25 cm) | Beam | 50MPa | Concrete Rectangular | 250 | 250 | 625 | 4675 | 0.29 | 714.83 | G300E | 2000023.44 | 15.69 | G300E | 778387.5 | 6.11
710 | Story18 | B17 | 50 MPa RC Beam (30 cm x 25 cm) | Beam | 50MPa | Concrete Rectangular | 250 | 300 | 750 | 4675 | 0.35 | 857.8 | G300E | 2228221.88 | 17.48 | G300E | 955600.1 | 7.5
711 | Story18 | B18 | 50 MPa RC Beam (30 cm x 25 cm) | Beam | 50MPa | Concrete Rectangular | 250 | 300 | 750 | 4675 | 0.35 | 857.8 | G300E | 2029242.19 | 15.92 | G300E | 878900 | 6.9
712 | Story18 | B19 | 50 MPa RC Beam (30 cm x 25 cm) | Beam | 50MPa | Concrete Rectangular | 250 | 300 | 750 | 4675 | 0.35 | 857.8 | G300E | 1999439.06 | 15.69 | G300E | 1318350 | 10.34
713 | Story18 | B2 | 50 MPa RC Beam (25 cm x 25 cm) | Beam | 50MPa | Concrete Rectangular | 250 | 250 | 625 | 4675 | 0.29 | 714.83 | G300E | 1735301.56 | 13.62 | G300E | 778387.5 | 6.11
714 | Story18 | B20 | 50 MPa RC Beam (30 cm x 25 cm) | Beam | 50MPa | Concrete Rectangular | 250 | 300 | 750 | 4675 | 0.35 | 857.8 | G300E | 2157220.31 | 16.93 | G300E | 1757800 | 13.79
715 | Story18 | B21 | 50 MPa RC Beam (30 cm x 25 cm) | Beam | 50MPa | Concrete Rectangular | 250 | 300 | 750 | 4675 | 0.35 | 857.8 | G300E | 1973434.38 | 15.48 | G300E | 1757800 | 13.79
716 | Story18 | B22 | 50 MPa RC Beam (30 cm x 25 cm) | Beam | 50MPa | Concrete Rectangular | 250 | 300 | 750 | 4800 | 0.36 | 880.73 | G300E | 3409500 | 26.75 | G300E | 1935150.9 | 15.18
717 | Story18 | B23 | 50 MPa RC Beam (30 cm x 25 cm) | Beam | 50MPa | Concrete Rectangular | 250 | 300 | 750 | 4675 | 0.35 | 857.8 | G300E | 1882856.25 | 14.77 | G300E | 878900 | 6.9
718 | Story18 | B24 | 50 MPa RC Beam (30 cm x 25 cm) | Beam | 50MPa | Concrete Rectangular | 250 | 300 | 750 | 4800 | 0.36 | 880.73 | G300E | 3407100 | 26.73 | G300E | 1935150.9 | 15.18
719 | Story18 | B25 | 50 MPa RC Beam (30 cm x 25 cm) | Beam | 50MPa | Concrete Rectangular | 250 | 300 | 750 | 4675 | 0.35 | 857.8 | G300E | 1972850 | 15.48 | G300E | 1757800 | 13.79
720 | Story18 | B26 | 50 MPa RC Beam (30 cm x 25 cm) | Beam | 50MPa | Concrete Rectangular | 250 | 300 | 750 | 4675 | 0.35 | 857.8 | G300E | 2155759.38 | 16.91 | G300E | 1757800 | 13.79
721 | Story18 | B27 | 50 MPa RC Beam (30 cm x 25 cm) | Beam | 50MPa | Concrete Rectangular | 250 | 300 | 750 | 4675 | 0.35 | 857.8 | G300E | 1999439.06 | 15.69 | G300E | 1318350 | 10.34
722 | Story18 | B28 | 50 MPa RC Beam (30 cm x 25 cm) | Beam | 50MPa | Concrete Rectangular | 250 | 300 | 750 | 4675 | 0.35 | 857.8 | G300E | 1947429.69 | 15.28 | G300E | 878900 | 6.9
723 | Story18 | B29 | 50 MPa RC Beam (30 cm x 25 cm) | Beam | 50MPa | Concrete Rectangular | 250 | 300 | 750 | 4675 | 0.35 | 857.8 | G300E | 2228806.25 | 17.49 | G300E | 955600.1 | 7.5
724 | Story18 | B3 | 50 MPa RC Beam (30 cm x 25 cm) | Beam | 50MPa | Concrete Rectangular | 250 | 300 | 750 | 4675 | 0.35 | 857.8 | G300E | 2243707.81 | 17.6 | G300E | 955600.1 | 7.5
725 | Story18 | B30 | 50 MPa RC Beam (25 cm x 25 cm) | Beam | 50MPa | Concrete Rectangular | 250 | 250 | 625 | 4675 | 0.29 | 714.83 | G300E | 1846917.19 | 14.49 | G300E | 778387.5 | 6.11
726 | Story18 | B31 | 50 MPa RC Beam (25 cm x 25 cm) | Beam | 50MPa | Concrete Rectangular | 250 | 250 | 625 | 4675 | 0.29 | 714.83 | G300E | 1980739.06 | 15.54 | G300E | 778387.5 | 6.11
727 | Story18 | B32 | 50 MPa RC Beam (30 cm x 25 cm) | Beam | 50MPa | Concrete Rectangular | 250 | 300 | 750 | 4675 | 0.35 | 857.8 | G300E | 2304190.62 | 18.08 | G300E | 955600.1 | 7.5
728 | Story18 | B33 | 50 MPa RC Beam (30 cm x 25 cm) | Beam | 50MPa | Concrete Rectangular | 250 | 300 | 750 | 4675 | 0.35 | 857.8 | G300E | 2209229.69 | 17.33 | G300E | 878900 | 6.9
729 | Story18 | B34 | 50 MPa RC Beam (30 cm x 25 cm) | Beam | 50MPa | Concrete Rectangular | 250 | 300 | 750 | 4675 | 0.35 | 857.8 | G300E | 2232020.31 | 17.51 | G300E | 930033.4 | 7.3
730 | Story18 | B35 | 50 MPa RC Beam (30 cm x 25 cm) | Beam | 50MPa | Concrete Rectangular | 250 | 300 | 750 | 4675 | 0.35 | 857.8 | G300E | 1922593.75 | 15.09 | G300E | 1757800 | 13.79
731 | Story18 | B36 | 50 MPa RC Beam (30 cm x 25 cm) | Beam | 50MPa | Concrete Rectangular | 250 | 300 | 750 | 4800 | 0.36 | 880.73 | G300E | 3077700 | 24.15 | G300E | 1920900.6 | 15.07
732 | Story18 | B4 | 50 MPa RC Beam (25 cm x 25 cm) | Beam | 50MPa | Concrete Rectangular | 250 | 250 | 625 | 4675 | 0.29 | 714.83 | G300E | 1557651.56 | 12.22 | G300E | 778387.5 | 6.11
733 | Story18 | B40 | 50 MPa RC Beam (30 cm x 25 cm) | Beam | 50MPa | Concrete Rectangular | 250 | 300 | 750 | 4675 | 0.35 | 857.8 | G300E | 2994921.88 | 23.5 | G300E | 1870877.15 | 14.68
734 | Story18 | B41 | 50 MPa RC Beam (30 cm x 25 cm) | Beam | 50MPa | Concrete Rectangular | 250 | 300 | 750 | 4675 | 0.35 | 857.8 | G300E | 1922885.94 | 15.09 | G300E | 1757800 | 13.79
735 | Story18 | B42 | 50 MPa RC Beam (30 cm x 25 cm) | Beam | 50MPa | Concrete Rectangular | 250 | 300 | 750 | 4675 | 0.35 | 857.8 | G300E | 2231728.12 | 17.51 | G300E | 930033.4 | 7.3
736 | Story18 | B43 | 50 MPa RC Beam (30 cm x 25 cm) | Beam | 50MPa | Concrete Rectangular | 250 | 300 | 750 | 4675 | 0.35 | 857.8 | G300E | 1898634.38 | 14.9 | G300E | 878900 | 6.9
737 | Story18 | B44 | 50 MPa RC Beam (30 cm x 25 cm) | Beam | 50MPa | Concrete Rectangular | 250 | 300 | 750 | 4675 | 0.35 | 857.8 | G300E | 2304190.62 | 18.08 | G300E | 955600.1 | 7.5
738 | Story18 | B45 | 50 MPa RC Beam (25 cm x 25 cm) | Beam | 50MPa | Concrete Rectangular | 250 | 250 | 625 | 4675 | 0.29 | 714.83 | G300E | 1827925 | 14.34 | G300E | 778387.5 | 6.11
739 | Story18 | B46 | 50 MPa RC Beam (25 cm x 25 cm) | Beam | 50MPa | Concrete Rectangular | 250 | 250 | 625 | 4675 | 0.29 | 714.83 | G300E | 2000315.62 | 15.7 | G300E | 778387.5 | 6.11
740 | Story18 | B47 | 50 MPa RC Beam (30 cm x 25 cm) | Beam | 50MPa | Concrete Rectangular | 250 | 300 | 750 | 4675 | 0.35 | 857.8 | G300E | 2304190.62 | 18.08 | G300E | 955600.1 | 7.5
741 | Story18 | B48 | 50 MPa RC Beam (30 cm x 25 cm) | Beam | 50MPa | Concrete Rectangular | 250 | 300 | 750 | 4675 | 0.35 | 857.8 | G300E | 2029242.19 | 15.92 | G300E | 878900 | 6.9
742 | Story18 | B49 | 50 MPa RC Beam (30 cm x 25 cm) | Beam | 50MPa | Concrete Rectangular | 250 | 300 | 750 | 4675 | 0.35 | 857.8 | G300E | 2232020.31 | 17.51 | G300E | 930033.4 | 7.3
743 | Story18 | B5 | 50 MPa RC Beam (30 cm x 25 cm) | Beam | 50MPa | Concrete Rectangular | 250 | 300 | 750 | 4675 | 0.35 | 857.8 | G300E | 2423987.5 | 19.02 | G300E | 955600.1 | 7.5
744 | Story18 | B50 | 50 MPa RC Beam (30 cm x 25 cm) | Beam | 50MPa | Concrete Rectangular | 250 | 300 | 750 | 4675 | 0.35 | 857.8 | G300E | 2157220.31 | 16.93 | G300E | 1757800 | 13.79
745 | Story18 | B51 | 50 MPa RC Beam (30 cm x 25 cm) | Beam | 50MPa | Concrete Rectangular | 250 | 300 | 750 | 4800 | 0.36 | 880.73 | G300E | 3077700 | 24.15 | G300E | 1920900.6 | 15.07
746 | Story18 | B52 | 50 MPa RC Beam (30 cm x 25 cm) | Beam | 50MPa | Concrete Rectangular | 250 | 300 | 750 | 4675 | 0.35 | 857.8 | G300E | 3318081.25 | 26.03 | G300E | 1884756.35 | 14.79
747 | Story18 | B54 | 50 MPa RC Beam (30 cm x 25 cm) | Beam | 50MPa | Concrete Rectangular | 250 | 300 | 750 | 4675 | 0.35 | 857.8 | G300E | 3303764.06 | 25.92 | G300E | 1858020.9 | 14.58
748 | Story18 | B55 | 50 MPa RC Beam (30 cm x 25 cm) | Beam | 50MPa | Concrete Rectangular | 250 | 300 | 750 | 4675 | 0.35 | 857.8 | G300E | 2989662.5 | 23.46 | G300E | 1868539.65 | 14.66
749 | Story18 | B56 | 50 MPa RC Beam (30 cm x 25 cm) | Beam | 50MPa | Concrete Rectangular | 250 | 300 | 750 | 4675 | 0.35 | 857.8 | G300E | 2132676.56 | 16.73 | G300E | 1757800 | 13.79
750 | Story18 | B57 | 50 MPa RC Beam (30 cm x 25 cm) | Beam | 50MPa | Concrete Rectangular | 250 | 300 | 750 | 4675 | 0.35 | 857.8 | G300E | 2232312.5 | 17.52 | G300E | 930033.4 | 7.3
751 | Story18 | B58 | 50 MPa RC Beam (30 cm x 25 cm) | Beam | 50MPa | Concrete Rectangular | 250 | 300 | 750 | 4675 | 0.35 | 857.8 | G300E | 1947137.5 | 15.28 | G300E | 878900 | 6.9
752 | Story18 | B59 | 50 MPa RC Beam (30 cm x 25 cm) | Beam | 50MPa | Concrete Rectangular | 250 | 300 | 750 | 4675 | 0.35 | 857.8 | G300E | 2304190.62 | 18.08 | G300E | 955600.1 | 7.5
753 | Story18 | B6 | 50 MPa RC Beam (25 cm x 25 cm) | Beam | 50MPa | Concrete Rectangular | 250 | 250 | 625 | 4675 | 0.29 | 714.83 | G300E | 1545964.06 | 12.13 | G300E | 778387.5 | 6.11
754 | Story18 | B60 | 50 MPa RC Beam (25 cm x 25 cm) | Beam | 50MPa | Concrete Rectangular | 250 | 250 | 625 | 4675 | 0.29 | 714.83 | G300E | 1846625 | 14.49 | G300E | 778387.5 | 6.11
755 | Story18 | B61 | 50 MPa RC Beam (25 cm x 25 cm) | Beam | 50MPa | Concrete Rectangular | 250 | 250 | 625 | 4675 | 0.29 | 714.83 | G300E | 1898050 | 14.89 | G300E | 778387.5 | 6.11
756 | Story18 | B62 | 50 MPa RC Beam (30 cm x 25 cm) | Beam | 50MPa | Concrete Rectangular | 250 | 300 | 750 | 4675 | 0.35 | 857.8 | G300E | 2228806.25 | 17.49 | G300E | 955600.1 | 7.5
757 | Story18 | B63 | 50 MPa RC Beam (30 cm x 25 cm) | Beam | 50MPa | Concrete Rectangular | 250 | 300 | 750 | 4675 | 0.35 | 857.8 | G300E | 2243707.81 | 17.6 | G300E | 955600.1 | 7.5
758 | Story18 | B64 | 50 MPa RC Beam (30 cm x 25 cm) | Beam | 50MPa | Concrete Rectangular | 250 | 300 | 750 | 4675 | 0.35 | 857.8 | G300E | 1999439.06 | 15.69 | G300E | 1318350 | 10.34
759 | Story18 | B65 | 50 MPa RC Beam (30 cm x 25 cm) | Beam | 50MPa | Concrete Rectangular | 250 | 300 | 750 | 4675 | 0.35 | 857.8 | G300E | 2423987.5 | 19.02 | G300E | 955600.1 | 7.5
760 | Story18 | B66 | 50 MPa RC Beam (30 cm x 25 cm) | Beam | 50MPa | Concrete Rectangular | 250 | 300 | 750 | 4675 | 0.35 | 857.8 | G300E | 1972850 | 15.48 | G300E | 1757800 | 13.79
761 | Story18 | B67 | 50 MPa RC Beam (30 cm x 25 cm) | Beam | 50MPa | Concrete Rectangular | 250 | 300 | 750 | 4675 | 0.35 | 857.8 | G300E | 2502585.94 | 19.64 | G300E | 930033.4 | 7.3
762 | Story18 | B68 | 50 MPa RC Beam (30 cm x 25 cm) | Beam | 50MPa | Concrete Rectangular | 250 | 300 | 750 | 4675 | 0.35 | 857.8 | G300E | 1883148.44 | 14.78 | G300E | 1098625 | 8.62
763 | Story18 | B69 | 50 MPa RC Beam (30 cm x 25 cm) | Beam | 50MPa | Concrete Rectangular | 250 | 300 | 750 | 4675 | 0.35 | 857.8 | G300E | 2501417.19 | 19.63 | G300E | 930033.4 | 7.3
764 | Story18 | B7 | 50 MPa RC Beam (30 cm x 25 cm) | Beam | 50MPa | Concrete Rectangular | 250 | 300 | 750 | 4675 | 0.35 | 857.8 | G300E | 2502878.12 | 19.64 | G300E | 930033.4 | 7.3
765 | Story18 | B70 | 50 MPa RC Beam (30 cm x 25 cm) | Beam | 50MPa | Concrete Rectangular | 250 | 300 | 750 | 4675 | 0.35 | 857.8 | G300E | 1957948.44 | 15.36 | G300E | 1757800 | 13.79
766 | Story18 | B71 | 50 MPa RC Beam (30 cm x 25 cm) | Beam | 50MPa | Concrete Rectangular | 250 | 300 | 750 | 4675 | 0.35 | 857.8 | G300E | 2419604.69 | 18.99 | G300E | 955600.1 | 7.5
767 | Story18 | B72 | 50 MPa RC Beam (30 cm x 25 cm) | Beam | 50MPa | Concrete Rectangular | 250 | 300 | 750 | 4675 | 0.35 | 857.8 | G300E | 1995932.81 | 15.66 | G300E | 1318350 | 10.34
768 | Story18 | B73 | 50 MPa RC Beam (30 cm x 25 cm) | Beam | 50MPa | Concrete Rectangular | 250 | 300 | 750 | 4675 | 0.35 | 857.8 | G300E | 2242539.06 | 17.6 | G300E | 955600.1 | 7.5
769 | Story18 | B74 | 50 MPa RC Beam (30 cm x 25 cm) | Beam | 50MPa | Concrete Rectangular | 250 | 300 | 750 | 4675 | 0.35 | 857.8 | G300E | 2229098.44 | 17.49 | G300E | 955600.1 | 7.5
770 | Story18 | B75 | 50 MPa RC Beam (25 cm x 25 cm) | Beam | 50MPa | Concrete Rectangular | 250 | 250 | 625 | 4675 | 0.29 | 714.83 | G300E | 1889576.56 | 14.83 | G300E | 778387.5 | 6.11
771 | Story18 | B76 | 50 MPa RC Beam (25 cm x 25 cm) | Beam | 50MPa | Concrete Rectangular | 250 | 250 | 625 | 4675 | 0.29 | 714.83 | G300E | 1736470.31 | 13.62 | G300E | 778387.5 | 6.11
772 | Story18 | B77 | 50 MPa RC Beam (25 cm x 25 cm) | Beam | 50MPa | Concrete Rectangular | 250 | 250 | 625 | 4675 | 0.29 | 714.83 | G300E | 1560865.62 | 12.25 | G300E | 778387.5 | 6.11
773 | Story18 | B78 | 50 MPa RC Beam (25 cm x 25 cm) | Beam | 50MPa | Concrete Rectangular | 250 | 250 | 625 | 4675 | 0.29 | 714.83 | G300E | 1616965.62 | 12.69 | G300E | 778387.5 | 6.11
774 | Story18 | B79 | 50 MPa RC Beam (25 cm x 25 cm) | Beam | 50MPa | Concrete Rectangular | 250 | 250 | 625 | 4675 | 0.29 | 714.83 | G300E | 1682123.44 | 13.2 | G300E | 778387.5 | 6.11
775 | Story18 | B8 | 50 MPa RC Beam (25 cm x 25 cm) | Beam | 50MPa | Concrete Rectangular | 250 | 250 | 625 | 4675 | 0.29 | 714.83 | G300E | 1543626.56 | 12.11 | G300E | 778387.5 | 6.11
776 | Story18 | B80 | 50 MPa RC Beam (25 cm x 25 cm) | Beam | 50MPa | Concrete Rectangular | 250 | 250 | 625 | 4675 | 0.29 | 714.83 | G300E | 1615796.88 | 12.68 | G300E | 778387.5 | 6.11
777 | Story18 | B81 | 50 MPa RC Beam (25 cm x 25 cm) | Beam | 50MPa | Concrete Rectangular | 250 | 250 | 625 | 4675 | 0.29 | 714.83 | G300E | 1560573.44 | 12.24 | G300E | 778387.5 | 6.11
778 | Story18 | B82 | 50 MPa RC Beam (25 cm x 25 cm) | Beam | 50MPa | Concrete Rectangular | 250 | 250 | 625 | 4675 | 0.29 | 714.83 | G300E | 1736470.31 | 13.62 | G300E | 778387.5 | 6.11
779 | Story18 | B9 | 50 MPa RC Beam (30 cm x 25 cm) | Beam | 50MPa | Concrete Rectangular | 250 | 300 | 750 | 4675 | 0.35 | 857.8 | G300E | 2502293.75 | 19.63 | G300E | 930033.4 | 7.3
780 | Story19 | B1 | 50 MPa RC Beam (25 cm x 25 cm) | Beam | 50MPa | Concrete Rectangular | 250 | 250 | 625 | 4675 | 0.29 | 714.83 | G300E | 1896881.25 | 14.88 | G300E | 778387.5 | 6.11
781 | Story19 | B10 | 50 MPa RC Beam (25 cm x 25 cm) | Beam | 50MPa | Concrete Rectangular | 250 | 250 | 625 | 4675 | 0.29 | 714.83 | G300E | 1547425 | 12.14 | G300E | 778387.5 | 6.11
782 | Story19 | B11 | 50 MPa RC Beam (30 cm x 25 cm) | Beam | 50MPa | Concrete Rectangular | 250 | 300 | 750 | 4675 | 0.35 | 857.8 | G300E | 2428078.12 | 19.05 | G300E | 955600.1 | 7.5
783 | Story19 | B12 | 50 MPa RC Beam (25 cm x 25 cm) | Beam | 50MPa | Concrete Rectangular | 250 | 250 | 625 | 4675 | 0.29 | 714.83 | G300E | 1560281.25 | 12.24 | G300E | 778387.5 | 6.11
784 | Story19 | B13 | 50 MPa RC Beam (30 cm x 25 cm) | Beam | 50MPa | Concrete Rectangular | 250 | 300 | 750 | 4675 | 0.35 | 857.8 | G300E | 2244292.19 | 17.61 | G300E | 955600.1 | 7.5
785 | Story19 | B14 | 50 MPa RC Beam (25 cm x 25 cm) | Beam | 50MPa | Concrete Rectangular | 250 | 250 | 625 | 4675 | 0.29 | 714.83 | G300E | 1738807.81 | 13.64 | G300E | 778387.5 | 6.11
786 | Story19 | B15 | 50 MPa RC Beam (25 cm x 25 cm) | Beam | 50MPa | Concrete Rectangular | 250 | 250 | 625 | 4675 | 0.29 | 714.83 | G300E | 1893375 | 14.86 | G300E | 778387.5 | 6.11
787 | Story19 | B16 | 50 MPa RC Beam (25 cm x 25 cm) | Beam | 50MPa | Concrete Rectangular | 250 | 250 | 625 | 4675 | 0.29 | 714.83 | G300E | 1930482.81 | 15.15 | G300E | 778387.5 | 6.11
788 | Story19 | B17 | 50 MPa RC Beam (30 cm x 25 cm) | Beam | 50MPa | Concrete Rectangular | 250 | 300 | 750 | 4675 | 0.35 | 857.8 | G300E | 2231435.94 | 17.51 | G300E | 955600.1 | 7.5
789 | Story19 | B18 | 50 MPa RC Beam (30 cm x 25 cm) | Beam | 50MPa | Concrete Rectangular | 250 | 300 | 750 | 4675 | 0.35 | 857.8 | G300E | 2026320.31 | 15.9 | G300E | 878900 | 6.9
790 | Story19 | B19 | 50 MPa RC Beam (30 cm x 25 cm) | Beam | 50MPa | Concrete Rectangular | 250 | 300 | 750 | 4675 | 0.35 | 857.8 | G300E | 1999731.25 | 15.69 | G300E | 1318350 | 10.34
791 | Story19 | B2 | 50 MPa RC Beam (25 cm x 25 cm) | Beam | 50MPa | Concrete Rectangular | 250 | 250 | 625 | 4675 | 0.29 | 714.83 | G300E | 1738515.62 | 13.64 | G300E | 778387.5 | 6.11
792 | Story19 | B20 | 50 MPa RC Beam (30 cm x 25 cm) | Beam | 50MPa | Concrete Rectangular | 250 | 300 | 750 | 4675 | 0.35 | 857.8 | G300E | 2156051.56 | 16.92 | G300E | 1757800 | 13.79
793 | Story19 | B21 | 50 MPa RC Beam (30 cm x 25 cm) | Beam | 50MPa | Concrete Rectangular | 250 | 300 | 750 | 4675 | 0.35 | 857.8 | G300E | 1967590.62 | 15.44 | G300E | 1757800 | 13.79
794 | Story19 | B22 | 50 MPa RC Beam (30 cm x 25 cm) | Beam | 50MPa | Concrete Rectangular | 250 | 300 | 750 | 4800 | 0.36 | 880.73 | G300E | 3456600 | 27.12 | G300E | 1942350.9 | 15.24
795 | Story19 | B23 | 50 MPa RC Beam (30 cm x 25 cm) | Beam | 50MPa | Concrete Rectangular | 250 | 300 | 750 | 4675 | 0.35 | 857.8 | G300E | 1876428.12 | 14.72 | G300E | 1098625 | 8.62
796 | Story19 | B24 | 50 MPa RC Beam (30 cm x 25 cm) | Beam | 50MPa | Concrete Rectangular | 250 | 300 | 750 | 4800 | 0.36 | 880.73 | G300E | 3455700 | 27.11 | G300E | 1942350.9 | 15.24
797 | Story19 | B25 | 50 MPa RC Beam (30 cm x 25 cm) | Beam | 50MPa | Concrete Rectangular | 250 | 300 | 750 | 4675 | 0.35 | 857.8 | G300E | 1967882.81 | 15.44 | G300E | 1757800 | 13.79
798 | Story19 | B26 | 50 MPa RC Beam (30 cm x 25 cm) | Beam | 50MPa | Concrete Rectangular | 250 | 300 | 750 | 4675 | 0.35 | 857.8 | G300E | 2154882.81 | 16.91 | G300E | 1757800 | 13.79
799 | Story19 | B27 | 50 MPa RC Beam (30 cm x 25 cm) | Beam | 50MPa | Concrete Rectangular | 250 | 300 | 750 | 4675 | 0.35 | 857.8 | G300E | 1999439.06 | 15.69 | G300E | 1318350 | 10.34
800 | Story19 | B28 | 50 MPa RC Beam (30 cm x 25 cm) | Beam | 50MPa | Concrete Rectangular | 250 | 300 | 750 | 4675 | 0.35 | 857.8 | G300E | 2023398.44 | 15.88 | G300E | 878900 | 6.9
801 | Story19 | B29 | 50 MPa RC Beam (30 cm x 25 cm) | Beam | 50MPa | Concrete Rectangular | 250 | 300 | 750 | 4675 | 0.35 | 857.8 | G300E | 2231435.94 | 17.51 | G300E | 955600.1 | 7.5
802 | Story19 | B3 | 50 MPa RC Beam (30 cm x 25 cm) | Beam | 50MPa | Concrete Rectangular | 250 | 300 | 750 | 4675 | 0.35 | 857.8 | G300E | 2245168.75 | 17.62 | G300E | 955600.1 | 7.5
803 | Story19 | B30 | 50 MPa RC Beam (25 cm x 25 cm) | Beam | 50MPa | Concrete Rectangular | 250 | 250 | 625 | 4675 | 0.29 | 714.83 | G300E | 1917626.56 | 15.05 | G300E | 778387.5 | 6.11
804 | Story19 | B31 | 50 MPa RC Beam (25 cm x 25 cm) | Beam | 50MPa | Concrete Rectangular | 250 | 250 | 625 | 4675 | 0.29 | 714.83 | G300E | 1840781.25 | 14.44 | G300E | 778387.5 | 6.11
805 | Story19 | B32 | 50 MPa RC Beam (30 cm x 25 cm) | Beam | 50MPa | Concrete Rectangular | 250 | 300 | 750 | 4675 | 0.35 | 857.8 | G300E | 2308573.44 | 18.11 | G300E | 955600.1 | 7.5
806 | Story19 | B33 | 50 MPa RC Beam (30 cm x 25 cm) | Beam | 50MPa | Concrete Rectangular | 250 | 300 | 750 | 4675 | 0.35 | 857.8 | G300E | 2127709.38 | 16.69 | G300E | 878900 | 6.9
807 | Story19 | B34 | 50 MPa RC Beam (30 cm x 25 cm) | Beam | 50MPa | Concrete Rectangular | 250 | 300 | 750 | 4675 | 0.35 | 857.8 | G300E | 2238740.62 | 17.57 | G300E | 930033.4 | 7.3
808 | Story19 | B35 | 50 MPa RC Beam (30 cm x 25 cm) | Beam | 50MPa | Concrete Rectangular | 250 | 300 | 750 | 4675 | 0.35 | 857.8 | G300E | 1917918.75 | 15.05 | G300E | 1757800 | 13.79
809 | Story19 | B36 | 50 MPa RC Beam (30 cm x 25 cm) | Beam | 50MPa | Concrete Rectangular | 250 | 300 | 750 | 4800 | 0.36 | 880.73 | G300E | 3048000 | 23.92 | G300E | 1924500.6 | 15.1
810 | Story19 | B4 | 50 MPa RC Beam (25 cm x 25 cm) | Beam | 50MPa | Concrete Rectangular | 250 | 250 | 625 | 4675 | 0.29 | 714.83 | G300E | 1560281.25 | 12.24 | G300E | 778387.5 | 6.11
811 | Story19 | B40 | 50 MPa RC Beam (30 cm x 25 cm) | Beam | 50MPa | Concrete Rectangular | 250 | 300 | 750 | 4675 | 0.35 | 857.8 | G300E | 2966579.69 | 23.28 | G300E | 1874383.4 | 14.71
812 | Story19 | B41 | 50 MPa RC Beam (30 cm x 25 cm) | Beam | 50MPa | Concrete Rectangular | 250 | 300 | 750 | 4675 | 0.35 | 857.8 | G300E | 1918503.12 | 15.05 | G300E | 1757800 | 13.79
813 | Story19 | B42 | 50 MPa RC Beam (30 cm x 25 cm) | Beam | 50MPa | Concrete Rectangular | 250 | 300 | 750 | 4675 | 0.35 | 857.8 | G300E | 2238156.25 | 17.56 | G300E | 930033.4 | 7.3
814 | Story19 | B43 | 50 MPa RC Beam (30 cm x 25 cm) | Beam | 50MPa | Concrete Rectangular | 250 | 300 | 750 | 4675 | 0.35 | 857.8 | G300E | 1894835.94 | 14.87 | G300E | 878900 | 6.9
815 | Story19 | B44 | 50 MPa RC Beam (30 cm x 25 cm) | Beam | 50MPa | Concrete Rectangular | 250 | 300 | 750 | 4675 | 0.35 | 857.8 | G300E | 2308573.44 | 18.11 | G300E | 955600.1 | 7.5
816 | Story19 | B45 | 50 MPa RC Beam (25 cm x 25 cm) | Beam | 50MPa | Concrete Rectangular | 250 | 250 | 625 | 4675 | 0.29 | 714.83 | G300E | 1829093.75 | 14.35 | G300E | 778387.5 | 6.11
817 | Story19 | B46 | 50 MPa RC Beam (25 cm x 25 cm) | Beam | 50MPa | Concrete Rectangular | 250 | 250 | 625 | 4675 | 0.29 | 714.83 | G300E | 1930482.81 | 15.15 | G300E | 778387.5 | 6.11
818 | Story19 | B47 | 50 MPa RC Beam (30 cm x 25 cm) | Beam | 50MPa | Concrete Rectangular | 250 | 300 | 750 | 4675 | 0.35 | 857.8 | G300E | 2308573.44 | 18.11 | G300E | 955600.1 | 7.5
819 | Story19 | B48 | 50 MPa RC Beam (30 cm x 25 cm) | Beam | 50MPa | Concrete Rectangular | 250 | 300 | 750 | 4675 | 0.35 | 857.8 | G300E | 2026612.5 | 15.9 | G300E | 878900 | 6.9
820 | Story19 | B49 | 50 MPa RC Beam (30 cm x 25 cm) | Beam | 50MPa | Concrete Rectangular | 250 | 300 | 750 | 4675 | 0.35 | 857.8 | G300E | 2238740.62 | 17.57 | G300E | 930033.4 | 7.3
821 | Story19 | B5 | 50 MPa RC Beam (30 cm x 25 cm) | Beam | 50MPa | Concrete Rectangular | 250 | 300 | 750 | 4675 | 0.35 | 857.8 | G300E | 2428662.5 | 19.06 | G300E | 955600.1 | 7.5
822 | Story19 | B50 | 50 MPa RC Beam (30 cm x 25 cm) | Beam | 50MPa | Concrete Rectangular | 250 | 300 | 750 | 4675 | 0.35 | 857.8 | G300E | 2156051.56 | 16.92 | G300E | 1757800 | 13.79
823 | Story19 | B51 | 50 MPa RC Beam (30 cm x 25 cm) | Beam | 50MPa | Concrete Rectangular | 250 | 300 | 750 | 4800 | 0.36 | 880.73 | G300E | 3048600 | 23.92 | G300E | 1924500.6 | 15.1
824 | Story19 | B52 | 50 MPa RC Beam (30 cm x 25 cm) | Beam | 50MPa | Concrete Rectangular | 250 | 300 | 750 | 4675 | 0.35 | 857.8 | G300E | 3365415.62 | 26.41 | G300E | 1891768.85 | 14.84
825 | Story19 | B54 | 50 MPa RC Beam (30 cm x 25 cm) | Beam | 50MPa | Concrete Rectangular | 250 | 300 | 750 | 4675 | 0.35 | 857.8 | G300E | 3351098.44 | 26.29 | G300E | 1865033.4 | 14.63
826 | Story19 | B55 | 50 MPa RC Beam (30 cm x 25 cm) | Beam | 50MPa | Concrete Rectangular | 250 | 300 | 750 | 4675 | 0.35 | 857.8 | G300E | 2959567.19 | 23.22 | G300E | 1872045.9 | 14.69
827 | Story19 | B56 | 50 MPa RC Beam (30 cm x 25 cm) | Beam | 50MPa | Concrete Rectangular | 250 | 300 | 750 | 4675 | 0.35 | 857.8 | G300E | 2132092.19 | 16.73 | G300E | 1757800 | 13.79
828 | Story19 | B57 | 50 MPa RC Beam (30 cm x 25 cm) | Beam | 50MPa | Concrete Rectangular | 250 | 300 | 750 | 4675 | 0.35 | 857.8 | G300E | 2238740.62 | 17.57 | G300E | 930033.4 | 7.3
829 | Story19 | B58 | 50 MPa RC Beam (30 cm x 25 cm) | Beam | 50MPa | Concrete Rectangular | 250 | 300 | 750 | 4675 | 0.35 | 857.8 | G300E | 2022814.06 | 15.87 | G300E | 878900 | 6.9
830 | Story19 | B59 | 50 MPa RC Beam (30 cm x 25 cm) | Beam | 50MPa | Concrete Rectangular | 250 | 300 | 750 | 4675 | 0.35 | 857.8 | G300E | 2308865.62 | 18.12 | G300E | 955600.1 | 7.5
831 | Story19 | B6 | 50 MPa RC Beam (25 cm x 25 cm) | Beam | 50MPa | Concrete Rectangular | 250 | 250 | 625 | 4675 | 0.29 | 714.83 | G300E | 1547425 | 12.14 | G300E | 778387.5 | 6.11
832 | Story19 | B60 | 50 MPa RC Beam (25 cm x 25 cm) | Beam | 50MPa | Concrete Rectangular | 250 | 250 | 625 | 4675 | 0.29 | 714.83 | G300E | 1849839.06 | 14.51 | G300E | 778387.5 | 6.11
833 | Story19 | B61 | 50 MPa RC Beam (25 cm x 25 cm) | Beam | 50MPa | Concrete Rectangular | 250 | 250 | 625 | 4675 | 0.29 | 714.83 | G300E | 1896881.25 | 14.88 | G300E | 778387.5 | 6.11
834 | Story19 | B62 | 50 MPa RC Beam (30 cm x 25 cm) | Beam | 50MPa | Concrete Rectangular | 250 | 300 | 750 | 4675 | 0.35 | 857.8 | G300E | 2231728.12 | 17.51 | G300E | 955600.1 | 7.5
835 | Story19 | B63 | 50 MPa RC Beam (30 cm x 25 cm) | Beam | 50MPa | Concrete Rectangular | 250 | 300 | 750 | 4675 | 0.35 | 857.8 | G300E | 2245460.94 | 17.62 | G300E | 955600.1 | 7.5
836 | Story19 | B64 | 50 MPa RC Beam (30 cm x 25 cm) | Beam | 50MPa | Concrete Rectangular | 250 | 300 | 750 | 4675 | 0.35 | 857.8 | G300E | 1999731.25 | 15.69 | G300E | 1318350 | 10.34
837 | Story19 | B65 | 50 MPa RC Beam (30 cm x 25 cm) | Beam | 50MPa | Concrete Rectangular | 250 | 300 | 750 | 4675 | 0.35 | 857.8 | G300E | 2428954.69 | 19.06 | G300E | 955600.1 | 7.5
838 | Story19 | B66 | 50 MPa RC Beam (30 cm x 25 cm) | Beam | 50MPa | Concrete Rectangular | 250 | 300 | 750 | 4675 | 0.35 | 857.8 | G300E | 1968175 | 15.44 | G300E | 1757800 | 13.79
839 | Story19 | B67 | 50 MPa RC Beam (30 cm x 25 cm) | Beam | 50MPa | Concrete Rectangular | 250 | 300 | 750 | 4675 | 0.35 | 857.8 | G300E | 2511935.94 | 19.71 | G300E | 955600.1 | 7.5
840 | Story19 | B68 | 50 MPa RC Beam (30 cm x 25 cm) | Beam | 50MPa | Concrete Rectangular | 250 | 300 | 750 | 4675 | 0.35 | 857.8 | G300E | 1877012.5 | 14.73 | G300E | 1098625 | 8.62
841 | Story19 | B69 | 50 MPa RC Beam (30 cm x 25 cm) | Beam | 50MPa | Concrete Rectangular | 250 | 300 | 750 | 4675 | 0.35 | 857.8 | G300E | 2510475 | 19.7 | G300E | 955600.1 | 7.5
842 | Story19 | B7 | 50 MPa RC Beam (30 cm x 25 cm) | Beam | 50MPa | Concrete Rectangular | 250 | 300 | 750 | 4675 | 0.35 | 857.8 | G300E | 2511935.94 | 19.71 | G300E | 955600.1 | 7.5
843 | Story19 | B70 | 50 MPa RC Beam (30 cm x 25 cm) | Beam | 50MPa | Concrete Rectangular | 250 | 300 | 750 | 4675 | 0.35 | 857.8 | G300E | 1952396.88 | 15.32 | G300E | 1757800 | 13.79
844 | Story19 | B71 | 50 MPa RC Beam (30 cm x 25 cm) | Beam | 50MPa | Concrete Rectangular | 250 | 300 | 750 | 4675 | 0.35 | 857.8 | G300E | 2424279.69 | 19.02 | G300E | 955600.1 | 7.5
845 | Story19 | B72 | 50 MPa RC Beam (30 cm x 25 cm) | Beam | 50MPa | Concrete Rectangular | 250 | 300 | 750 | 4675 | 0.35 | 857.8 | G300E | 1995932.81 | 15.66 | G300E | 1318350 | 10.34
846 | Story19 | B73 | 50 MPa RC Beam (30 cm x 25 cm) | Beam | 50MPa | Concrete Rectangular | 250 | 300 | 750 | 4675 | 0.35 | 857.8 | G300E | 2245168.75 | 17.62 | G300E | 955600.1 | 7.5
847 | Story19 | B74 | 50 MPa RC Beam (30 cm x 25 cm) | Beam | 50MPa | Concrete Rectangular | 250 | 300 | 750 | 4675 | 0.35 | 857.8 | G300E | 2231728.12 | 17.51 | G300E | 955600.1 | 7.5
848 | Story19 | B75 | 50 MPa RC Beam (25 cm x 25 cm) | Beam | 50MPa | Concrete Rectangular | 250 | 250 | 625 | 4675 | 0.29 | 714.83 | G300E | 1893375 | 14.86 | G300E | 778387.5 | 6.11
849 | Story19 | B76 | 50 MPa RC Beam (25 cm x 25 cm) | Beam | 50MPa | Concrete Rectangular | 250 | 250 | 625 | 4675 | 0.29 | 714.83 | G300E | 1739100 | 13.65 | G300E | 778387.5 | 6.11
850 | Story19 | B77 | 50 MPa RC Beam (25 cm x 25 cm) | Beam | 50MPa | Concrete Rectangular | 250 | 250 | 625 | 4675 | 0.29 | 714.83 | G300E | 1562034.38 | 12.26 | G300E | 778387.5 | 6.11
851 | Story19 | B78 | 50 MPa RC Beam (25 cm x 25 cm) | Beam | 50MPa | Concrete Rectangular | 250 | 250 | 625 | 4675 | 0.29 | 714.83 | G300E | 1549470.31 | 12.16 | G300E | 778387.5 | 6.11
852 | Story19 | B79 | 50 MPa RC Beam (25 cm x 25 cm) | Beam | 50MPa | Concrete Rectangular | 250 | 250 | 625 | 4675 | 0.29 | 714.83 | G300E | 1614628.12 | 12.67 | G300E | 778387.5 | 6.11
853 | Story19 | B8 | 50 MPa RC Beam (25 cm x 25 cm) | Beam | 50MPa | Concrete Rectangular | 250 | 250 | 625 | 4675 | 0.29 | 714.83 | G300E | 1543918.75 | 12.11 | G300E | 778387.5 | 6.11
854 | Story19 | B80 | 50 MPa RC Beam (25 cm x 25 cm) | Beam | 50MPa | Concrete Rectangular | 250 | 250 | 625 | 4675 | 0.29 | 714.83 | G300E | 1549178.12 | 12.16 | G300E | 778387.5 | 6.11
855 | Story19 | B81 | 50 MPa RC Beam (25 cm x 25 cm) | Beam | 50MPa | Concrete Rectangular | 250 | 250 | 625 | 4675 | 0.29 | 714.83 | G300E | 1562326.56 | 12.26 | G300E | 778387.5 | 6.11
856 | Story19 | B82 | 50 MPa RC Beam (25 cm x 25 cm) | Beam | 50MPa | Concrete Rectangular | 250 | 250 | 625 | 4675 | 0.29 | 714.83 | G300E | 1739392.19 | 13.65 | G300E | 778387.5 | 6.11
857 | Story19 | B9 | 50 MPa RC Beam (30 cm x 25 cm) | Beam | 50MPa | Concrete Rectangular | 250 | 300 | 750 | 4675 | 0.35 | 857.8 | G300E | 2511643.75 | 19.71 | G300E | 955600.1 | 7.5
858 | Story2 | B1 | 50 MPa RC Beam (25 cm x 25 cm) | Beam | 50MPa | Concrete Rectangular | 250 | 250 | 625 | 4587.5 | 0.29 | 701.45 | G300E | 1887428.57 | 14.81 | G300E | 654701.79 | 5.14
859 | Story2 | B10 | 50 MPa RC Beam (25 cm x 25 cm) | Beam | 50MPa | Concrete Rectangular | 250 | 250 | 625 | 4587.5 | 0.29 | 701.45 | G300E | 1330047.32 | 10.44 | G300E | 654701.79 | 5.14
860 | Story2 | B11 | 50 MPa RC Beam (25 cm x 25 cm) | Beam | 50MPa | Concrete Rectangular | 250 | 250 | 625 | 4587.5 | 0.29 | 701.45 | G300E | 1992941.07 | 15.64 | G300E | 23893.5 | 0.19
861 | Story2 | B12 | 50 MPa RC Beam (25 cm x 25 cm) | Beam | 50MPa | Concrete Rectangular | 250 | 250 | 625 | 4587.5 | 0.29 | 701.45 | G300E | 1331030.36 | 10.44 | G300E | 654701.79 | 5.14
862 | Story2 | B13 | 50 MPa RC Beam (25 cm x 25 cm) | Beam | 50MPa | Concrete Rectangular | 250 | 250 | 625 | 4587.5 | 0.29 | 701.45 | G300E | 1998511.61 | 15.68 | G300E | 23893.5 | 0.19
863 | Story2 | B14 | 50 MPa RC Beam (25 cm x 25 cm) | Beam | 50MPa | Concrete Rectangular | 250 | 250 | 625 | 4587.5 | 0.29 | 701.45 | G300E | 1396238.39 | 10.96 | G300E | 654701.79 | 5.14
864 | Story2 | B15 | 50 MPa RC Beam (25 cm x 25 cm) | Beam | 50MPa | Concrete Rectangular | 250 | 250 | 625 | 4587.5 | 0.29 | 701.45 | G300E | 1395910.71 | 10.95 | G300E | 654701.79 | 5.14
865 | Story2 | B16 | 50 MPa RC Beam (25 cm x 25 cm) | Beam | 50MPa | Concrete Rectangular | 250 | 250 | 625 | 4587.5 | 0.29 | 701.45 | G300E | 1826152.68 | 14.33 | G300E | 654701.79 | 5.14
866 | Story2 | B17 | 50 MPa RC Beam (25 cm x 25 cm) | Beam | 50MPa | Concrete Rectangular | 250 | 250 | 625 | 4587.5 | 0.29 | 701.45 | G300E | 1999166.96 | 15.69 | G300E | 351244.4 | 2.76
867 | Story2 | B18 | 50 MPa RC Beam (25 cm x 25 cm) | Beam | 50MPa | Concrete Rectangular | 250 | 250 | 625 | 4587.5 | 0.29 | 701.45 | G300E | 1864818.75 | 14.63 | G300E | 0 | 0
868 | Story2 | B19 | 50 MPa RC Beam (25 cm x 25 cm) | Beam | 50MPa | Concrete Rectangular | 250 | 250 | 625 | 4587.5 | 0.29 | 701.45 | G300E | 1873010.71 | 14.7 | G300E | 0 | 0
869 | Story2 | B2 | 50 MPa RC Beam (25 cm x 25 cm) | Beam | 50MPa | Concrete Rectangular | 250 | 250 | 625 | 4587.5 | 0.29 | 701.45 | G300E | 1396238.39 | 10.96 | G300E | 654701.79 | 5.14
870 | Story2 | B20 | 50 MPa RC Beam (25 cm x 25 cm) | Beam | 50MPa | Concrete Rectangular | 250 | 250 | 625 | 4587.5 | 0.29 | 701.45 | G300E | 1847779.46 | 14.5 | G300E | 0 | 0
871 | Story2 | B21 | 50 MPa RC Beam (25 cm x 25 cm) | Beam | 50MPa | Concrete Rectangular | 250 | 250 | 625 | 4587.5 | 0.29 | 701.45 | G300E | 1859248.21 | 14.59 | G300E | 109116.96 | 0.86
872 | Story2 | B22 | 50 MPa RC Beam (25 cm x 25 cm) | Beam | 50MPa | Concrete Rectangular | 250 | 250 | 625 | 4800 | 0.3 | 733.94 | G300E | 2103360 | 16.5 | G300E | 426240 | 3.34
873 | Story2 | B23 | 50 MPa RC Beam (25 cm x 25 cm) | Beam | 50MPa | Concrete Rectangular | 250 | 250 | 625 | 4587.5 | 0.29 | 701.45 | G300E | 1764876.79 | 13.85 | G300E | 436467.86 | 3.42
874 | Story2 | B24 | 50 MPa RC Beam (25 cm x 25 cm) | Beam | 50MPa | Concrete Rectangular | 250 | 250 | 625 | 4800 | 0.3 | 733.94 | G300E | 2097920 | 16.46 | G300E | 426240 | 3.34
875 | Story2 | B25 | 50 MPa RC Beam (25 cm x 25 cm) | Beam | 50MPa | Concrete Rectangular | 250 | 250 | 625 | 4587.5 | 0.29 | 701.45 | G300E | 1859248.21 | 14.59 | G300E | 0 | 0
876 | Story2 | B26 | 50 MPa RC Beam (25 cm x 25 cm) | Beam | 50MPa | Concrete Rectangular | 250 | 250 | 625 | 4587.5 | 0.29 | 701.45 | G300E | 1847779.46 | 14.5 | G300E | 0 | 0
877 | Story2 | B27 | 50 MPa RC Beam (25 cm x 25 cm) | Beam | 50MPa | Concrete Rectangular | 250 | 250 | 625 | 4587.5 | 0.29 | 701.45 | G300E | 1873010.71 | 14.7 | G300E | 0 | 0
878 | Story2 | B28 | 50 MPa RC Beam (25 cm x 25 cm) | Beam | 50MPa | Concrete Rectangular | 250 | 250 | 625 | 4587.5 | 0.29 | 701.45 | G300E | 1864818.75 | 14.63 | G300E | 0 | 0
879 | Story2 | B29 | 50 MPa RC Beam (25 cm x 25 cm) | Beam | 50MPa | Concrete Rectangular | 250 | 250 | 625 | 4587.5 | 0.29 | 701.45 | G300E | 1999166.96 | 15.69 | G300E | 23893.5 | 0.19
880 | Story2 | B3 | 50 MPa RC Beam (25 cm x 25 cm) | Beam | 50MPa | Concrete Rectangular | 250 | 250 | 625 | 4587.5 | 0.29 | 701.45 | G300E | 1998511.61 | 15.68 | G300E | 23893.5 | 0.19
881 | Story2 | B30 | 50 MPa RC Beam (25 cm x 25 cm) | Beam | 50MPa | Concrete Rectangular | 250 | 250 | 625 | 4587.5 | 0.29 | 701.45 | G300E | 1330375 | 10.44 | G300E | 654701.79 | 5.14
882 | Story2 | B31 | 50 MPa RC Beam (25 cm x 25 cm) | Beam | 50MPa | Concrete Rectangular | 250 | 250 | 625 | 4587.5 | 0.29 | 701.45 | G300E | 1825825 | 14.33 | G300E | 654701.79 | 5.14
883 | Story2 | B32 | 50 MPa RC Beam (25 cm x 25 cm) | Beam | 50MPa | Concrete Rectangular | 250 | 250 | 625 | 4587.5 | 0.29 | 701.45 | G300E | 1990319.64 | 15.62 | G300E | 351244.4 | 2.76
884 | Story2 | B33 | 50 MPa RC Beam (25 cm x 25 cm) | Beam | 50MPa | Concrete Rectangular | 250 | 250 | 625 | 4587.5 | 0.29 | 701.45 | G300E | 1859575.89 | 14.59 | G300E | 0 | 0
885 | Story2 | B34 | 50 MPa RC Beam (25 cm x 25 cm) | Beam | 50MPa | Concrete Rectangular | 250 | 250 | 625 | 4587.5 | 0.29 | 701.45 | G300E | 1883168.75 | 14.78 | G300E | 0 | 0
886 | Story2 | B35 | 50 MPa RC Beam (25 cm x 25 cm) | Beam | 50MPa | Concrete Rectangular | 250 | 250 | 625 | 4587.5 | 0.29 | 701.45 | G300E | 1752425 | 13.75 | G300E | 218233.93 | 1.71
887 | Story2 | B36 | 50 MPa RC Beam (25 cm x 25 cm) | Beam | 50MPa | Concrete Rectangular | 250 | 250 | 625 | 4800 | 0.3 | 733.94 | G300E | 2092800 | 16.42 | G300E | 426240 | 3.34
888 | Story2 | B4 | 50 MPa RC Beam (25 cm x 25 cm) | Beam | 50MPa | Concrete Rectangular | 250 | 250 | 625 | 4587.5 | 0.29 | 701.45 | G300E | 1331030.36 | 10.44 | G300E | 654701.79 | 5.14
889 | Story2 | B40 | 50 MPa RC Beam (25 cm x 25 cm) | Beam | 50MPa | Concrete Rectangular | 250 | 250 | 625 | 4587.5 | 0.29 | 701.45 | G300E | 2000150 | 15.69 | G300E | 407370 | 3.2
890 | Story2 | B41 | 50 MPa RC Beam (25 cm x 25 cm) | Beam | 50MPa | Concrete Rectangular | 250 | 250 | 625 | 4587.5 | 0.29 | 701.45 | G300E | 1751769.64 | 13.75 | G300E | 218233.93 | 1.71
891 | Story2 | B42 | 50 MPa RC Beam (25 cm x 25 cm) | Beam | 50MPa | Concrete Rectangular | 250 | 250 | 625 | 4587.5 | 0.29 | 701.45 | G300E | 1883168.75 | 14.78 | G300E | 0 | 0
892 | Story2 | B43 | 50 MPa RC Beam (25 cm x 25 cm) | Beam | 50MPa | Concrete Rectangular | 250 | 250 | 625 | 4587.5 | 0.29 | 701.45 | G300E | 1859575.89 | 14.59 | G300E | 0 | 0
893 | Story2 | B44 | 50 MPa RC Beam (25 cm x 25 cm) | Beam | 50MPa | Concrete Rectangular | 250 | 250 | 625 | 4587.5 | 0.29 | 701.45 | G300E | 1990319.64 | 15.62 | G300E | 23893.5 | 0.19
894 | Story2 | B45 | 50 MPa RC Beam (25 cm x 25 cm) | Beam | 50MPa | Concrete Rectangular | 250 | 250 | 625 | 4587.5 | 0.29 | 701.45 | G300E | 1329719.64 | 10.43 | G300E | 654701.79 | 5.14
895 | Story2 | B46 | 50 MPa RC Beam (25 cm x 25 cm) | Beam | 50MPa | Concrete Rectangular | 250 | 250 | 625 | 4587.5 | 0.29 | 701.45 | G300E | 1826152.68 | 14.33 | G300E | 654701.79 | 5.14
896 | Story2 | B47 | 50 MPa RC Beam (25 cm x 25 cm) | Beam | 50MPa | Concrete Rectangular | 250 | 250 | 625 | 4587.5 | 0.29 | 701.45 | G300E | 1990319.64 | 15.62 | G300E | 351244.4 | 2.76
897 | Story2 | B48 | 50 MPa RC Beam (25 cm x 25 cm) | Beam | 50MPa | Concrete Rectangular | 250 | 250 | 625 | 4587.5 | 0.29 | 701.45 | G300E | 1864818.75 | 14.63 | G300E | 0 | 0
898 | Story2 | B49 | 50 MPa RC Beam (25 cm x 25 cm) | Beam | 50MPa | Concrete Rectangular | 250 | 250 | 625 | 4587.5 | 0.29 | 701.45 | G300E | 1883168.75 | 14.78 | G300E | 0 | 0
899 | Story2 | B5 | 50 MPa RC Beam (25 cm x 25 cm) | Beam | 50MPa | Concrete Rectangular | 250 | 250 | 625 | 4587.5 | 0.29 | 701.45 | G300E | 1992941.07 | 15.64 | G300E | 23893.5 | 0.19
900 | Story2 | B50 | 50 MPa RC Beam (25 cm x 25 cm) | Beam | 50MPa | Concrete Rectangular | 250 | 250 | 625 | 4587.5 | 0.29 | 701.45 | G300E | 1847779.46 | 14.5 | G300E | 0 | 0
901 | Story2 | B51 | 50 MPa RC Beam (25 cm x 25 cm) | Beam | 50MPa | Concrete Rectangular | 250 | 250 | 625 | 4800 | 0.3 | 733.94 | G300E | 2092800 | 16.42 | G300E | 426240 | 3.34
902 | Story2 | B52 | 50 MPa RC Beam (25 cm x 25 cm) | Beam | 50MPa | Concrete Rectangular | 250 | 250 | 625 | 4587.5 | 0.29 | 701.45 | G300E | 2010242.5 | 15.77 | G300E | 407370 | 3.2
903 | Story2 | B54 | 50 MPa RC Beam (25 cm x 25 cm) | Beam | 50MPa | Concrete Rectangular | 250 | 250 | 625 | 4587.5 | 0.29 | 701.45 | G300E | 1958250.83 | 15.37 | G300E | 407370 | 3.2
904 | Story2 | B55 | 50 MPa RC Beam (25 cm x 25 cm) | Beam | 50MPa | Concrete Rectangular | 250 | 250 | 625 | 4587.5 | 0.29 | 701.45 | G300E | 1962838.33 | 15.4 | G300E | 407370 | 3.2
905 | Story2 | B56 | 50 MPa RC Beam (25 cm x 25 cm) | Beam | 50MPa | Concrete Rectangular | 250 | 250 | 625 | 4587.5 | 0.29 | 701.45 | G300E | 1810751.79 | 14.21 | G300E | 0 | 0
906 | Story2 | B57 | 50 MPa RC Beam (25 cm x 25 cm) | Beam | 50MPa | Concrete Rectangular | 250 | 250 | 625 | 4587.5 | 0.29 | 701.45 | G300E | 1882513.39 | 14.77 | G300E | 0 | 0
907 | Story2 | B58 | 50 MPa RC Beam (25 cm x 25 cm) | Beam | 50MPa | Concrete Rectangular | 250 | 250 | 625 | 4587.5 | 0.29 | 701.45 | G300E | 1864491.07 | 14.63 | G300E | 0 | 0
908 | Story2 | B59 | 50 MPa RC Beam (25 cm x 25 cm) | Beam | 50MPa | Concrete Rectangular | 250 | 250 | 625 | 4587.5 | 0.29 | 701.45 | G300E | 1990319.64 | 15.62 | G300E | 23893.5 | 0.19
909 | Story2 | B6 | 50 MPa RC Beam (25 cm x 25 cm) | Beam | 50MPa | Concrete Rectangular | 250 | 250 | 625 | 4587.5 | 0.29 | 701.45 | G300E | 1330047.32 | 10.44 | G300E | 654701.79 | 5.14
910 | Story2 | B60 | 50 MPa RC Beam (25 cm x 25 cm) | Beam | 50MPa | Concrete Rectangular | 250 | 250 | 625 | 4587.5 | 0.29 | 701.45 | G300E | 1330375 | 10.44 | G300E | 654701.79 | 5.14
911 | Story2 | B61 | 50 MPa RC Beam (25 cm x 25 cm) | Beam | 50MPa | Concrete Rectangular | 250 | 250 | 625 | 4587.5 | 0.29 | 701.45 | G300E | 1887428.57 | 14.81 | G300E | 654701.79 | 5.14
912 | Story2 | B62 | 50 MPa RC Beam (25 cm x 25 cm) | Beam | 50MPa | Concrete Rectangular | 250 | 250 | 625 | 4587.5 | 0.29 | 701.45 | G300E | 1999166.96 | 15.69 | G300E | 351244.4 | 2.76
913 | Story2 | B63 | 50 MPa RC Beam (25 cm x 25 cm) | Beam | 50MPa | Concrete Rectangular | 250 | 250 | 625 | 4587.5 | 0.29 | 701.45 | G300E | 1998511.61 | 15.68 | G300E | 23893.5 | 0.19
914 | Story2 | B64 | 50 MPa RC Beam (25 cm x 25 cm) | Beam | 50MPa | Concrete Rectangular | 250 | 250 | 625 | 4587.5 | 0.29 | 701.45 | G300E | 1873010.71 | 14.7 | G300E | 0 | 0
915 | Story2 | B65 | 50 MPa RC Beam (25 cm x 25 cm) | Beam | 50MPa | Concrete Rectangular | 250 | 250 | 625 | 4587.5 | 0.29 | 701.45 | G300E | 1992941.07 | 15.64 | G300E | 23893.5 | 0.19
916 | Story2 | B66 | 50 MPa RC Beam (25 cm x 25 cm) | Beam | 50MPa | Concrete Rectangular | 250 | 250 | 625 | 4587.5 | 0.29 | 701.45 | G300E | 1859248.21 | 14.59 | G300E | 109116.96 | 0.86
917 | Story2 | B67 | 50 MPa RC Beam (25 cm x 25 cm) | Beam | 50MPa | Concrete Rectangular | 250 | 250 | 625 | 4587.5 | 0.29 | 701.45 | G300E | 2017189.29 | 15.83 | G300E | 23893.5 | 0.19
918 | Story2 | B68 | 50 MPa RC Beam (25 cm x 25 cm) | Beam | 50MPa | Concrete Rectangular | 250 | 250 | 625 | 4587.5 | 0.29 | 701.45 | G300E | 1764221.43 | 13.84 | G300E | 436467.86 | 3.42
919 | Story2 | B69 | 50 MPa RC Beam (25 cm x 25 cm) | Beam | 50MPa | Concrete Rectangular | 250 | 250 | 625 | 4587.5 | 0.29 | 701.45 | G300E | 2016206.25 | 15.82 | G300E | 23893.5 | 0.19
920 | Story2 | B7 | 50 MPa RC Beam (25 cm x 25 cm) | Beam | 50MPa | Concrete Rectangular | 250 | 250 | 625 | 4587.5 | 0.29 | 701.45 | G300E | 2017189.29 | 15.83 | G300E | 23893.5 | 0.19
921 | Story2 | B70 | 50 MPa RC Beam (25 cm x 25 cm) | Beam | 50MPa | Concrete Rectangular | 250 | 250 | 625 | 4587.5 | 0.29 | 701.45 | G300E | 1831395.54 | 14.37 | G300E | 0 | 0
922 | Story2 | B71 | 50 MPa RC Beam (25 cm x 25 cm) | Beam | 50MPa | Concrete Rectangular | 250 | 250 | 625 | 4587.5 | 0.29 | 701.45 | G300E | 1988681.25 | 15.6 | G300E | 23893.5 | 0.19
923 | Story2 | B72 | 50 MPa RC Beam (25 cm x 25 cm) | Beam | 50MPa | Concrete Rectangular | 250 | 250 | 625 | 4587.5 | 0.29 | 701.45 | G300E | 1870061.61 | 14.67 | G300E | 0 | 0
924 | Story2 | B73 | 50 MPa RC Beam (25 cm x 25 cm) | Beam | 50MPa | Concrete Rectangular | 250 | 250 | 625 | 4587.5 | 0.29 | 701.45 | G300E | 1998511.61 | 15.68 | G300E | 23893.5 | 0.19
925 | Story2 | B74 | 50 MPa RC Beam (25 cm x 25 cm) | Beam | 50MPa | Concrete Rectangular | 250 | 250 | 625 | 4587.5 | 0.29 | 701.45 | G300E | 1999166.96 | 15.69 | G300E | 23893.5 | 0.19
926 | Story2 | B75 | 50 MPa RC Beam (25 cm x 25 cm) | Beam | 50MPa | Concrete Rectangular | 250 | 250 | 625 | 4587.5 | 0.29 | 701.45 | G300E | 1396238.39 | 10.96 | G300E | 654701.79 | 5.14
927 | Story2 | B76 | 50 MPa RC Beam (25 cm x 25 cm) | Beam | 50MPa | Concrete Rectangular | 250 | 250 | 625 | 4587.5 | 0.29 | 701.45 | G300E | 1472587.5 | 11.55 | G300E | 654701.79 | 5.14
928 | Story2 | B77 | 50 MPa RC Beam (25 cm x 25 cm) | Beam | 50MPa | Concrete Rectangular | 250 | 250 | 625 | 4587.5 | 0.29 | 701.45 | G300E | 1331030.36 | 10.44 | G300E | 654701.79 | 5.14
929 | Story2 | B78 | 50 MPa RC Beam (25 cm x 25 cm) | Beam | 50MPa | Concrete Rectangular | 250 | 250 | 625 | 4587.5 | 0.29 | 701.45 | G300E | 1330047.32 | 10.44 | G300E | 654701.79 | 5.14
930 | Story2 | B79 | 50 MPa RC Beam (25 cm x 25 cm) | Beam | 50MPa | Concrete Rectangular | 250 | 250 | 625 | 4587.5 | 0.29 | 701.45 | G300E | 1329719.64 | 10.43 | G300E | 654701.79 | 5.14
931 | Story2 | B8 | 50 MPa RC Beam (25 cm x 25 cm) | Beam | 50MPa | Concrete Rectangular | 250 | 250 | 625 | 4587.5 | 0.29 | 701.45 | G300E | 1329719.64 | 10.43 | G300E | 654701.79 | 5.14
932 | Story2 | B80 | 50 MPa RC Beam (25 cm x 25 cm) | Beam | 50MPa | Concrete Rectangular | 250 | 250 | 625 | 4587.5 | 0.29 | 701.45 | G300E | 1329391.96 | 10.43 | G300E | 654701.79 | 5.14
933 | Story2 | B81 | 50 MPa RC Beam (25 cm x 25 cm) | Beam | 50MPa | Concrete Rectangular | 250 | 250 | 625 | 4587.5 | 0.29 | 701.45 | G300E | 1331030.36 | 10.44 | G300E | 654701.79 | 5.14
934 | Story2 | B82 | 50 MPa RC Beam (25 cm x 25 cm) | Beam | 50MPa | Concrete Rectangular | 250 | 250 | 625 | 4587.5 | 0.29 | 701.45 | G300E | 1472587.5 | 11.55 | G300E | 654701.79 | 5.14
935 | Story2 | B9 | 50 MPa RC Beam (25 cm x 25 cm) | Beam | 50MPa | Concrete Rectangular | 250 | 250 | 625 | 4587.5 | 0.29 | 701.45 | G300E | 2017189.29 | 15.83 | G300E | 23893.5 | 0.19
936 | Story20 | B1 | 50 MPa RC Beam (25 cm x 25 cm) | Beam | 50MPa | Concrete Rectangular | 250 | 250 | 625 | 4675 | 0.29 | 714.83 | G300E | 1902140.62 | 14.92 | G300E | 778387.5 | 6.11
937 | Story20 | B10 | 50 MPa RC Beam (25 cm x 25 cm) | Beam | 50MPa | Concrete Rectangular | 250 | 250 | 625 | 4675 | 0.29 | 714.83 | G300E | 1548301.56 | 12.15 | G300E | 778387.5 | 6.11
938 | Story20 | B11 | 50 MPa RC Beam (30 cm x 25 cm) | Beam | 50MPa | Concrete Rectangular | 250 | 300 | 750 | 4675 | 0.35 | 857.8 | G300E | 2366426.56 | 18.57 | G300E | 955600.1 | 7.5
939 | Story20 | B12 | 50 MPa RC Beam (25 cm x 25 cm) | Beam | 50MPa | Concrete Rectangular | 250 | 250 | 625 | 4675 | 0.29 | 714.83 | G300E | 1561742.19 | 12.25 | G300E | 778387.5 | 6.11
940 | Story20 | B13 | 50 MPa RC Beam (30 cm x 25 cm) | Beam | 50MPa | Concrete Rectangular | 250 | 300 | 750 | 4675 | 0.35 | 857.8 | G300E | 2249843.75 | 17.65 | G300E | 955600.1 | 7.5
941 | Story20 | B14 | 50 MPa RC Beam (25 cm x 25 cm) | Beam | 50MPa | Concrete Rectangular | 250 | 250 | 625 | 4675 | 0.29 | 714.83 | G300E | 1747573.44 | 13.71 | G300E | 778387.5 | 6.11
942 | Story20 | B15 | 50 MPa RC Beam (25 cm x 25 cm) | Beam | 50MPa | Concrete Rectangular | 250 | 250 | 625 | 4675 | 0.29 | 714.83 | G300E | 1901848.44 | 14.92 | G300E | 778387.5 | 6.11
943 | Story20 | B16 | 50 MPa RC Beam (25 cm x 25 cm) | Beam | 50MPa | Concrete Rectangular | 250 | 250 | 625 | 4675 | 0.29 | 714.83 | G300E | 2001192.19 | 15.7 | G300E | 778387.5 | 6.11
944 | Story20 | B17 | 50 MPa RC Beam (30 cm x 25 cm) | Beam | 50MPa | Concrete Rectangular | 250 | 300 | 750 | 4675 | 0.35 | 857.8 | G300E | 2236110.94 | 17.55 | G300E | 955600.1 | 7.5
945 | Story20 | B18 | 50 MPa RC Beam (30 cm x 25 cm) | Beam | 50MPa | Concrete Rectangular | 250 | 300 | 750 | 4675 | 0.35 | 857.8 | G300E | 2018723.44 | 15.84 | G300E | 878900 | 6.9
946 | Story20 | B19 | 50 MPa RC Beam (30 cm x 25 cm) | Beam | 50MPa | Concrete Rectangular | 250 | 300 | 750 | 4675 | 0.35 | 857.8 | G300E | 1996517.19 | 15.67 | G300E | 1318350 | 10.34
947 | Story20 | B2 | 50 MPa RC Beam (25 cm x 25 cm) | Beam | 50MPa | Concrete Rectangular | 250 | 250 | 625 | 4675 | 0.29 | 714.83 | G300E | 1747573.44 | 13.71 | G300E | 778387.5 | 6.11
948 | Story20 | B20 | 50 MPa RC Beam (30 cm x 25 cm) | Beam | 50MPa | Concrete Rectangular | 250 | 300 | 750 | 4675 | 0.35 | 857.8 | G300E | 2161018.75 | 16.96 | G300E | 1757800 | 13.79
949 | Story20 | B21 | 50 MPa RC Beam (30 cm x 25 cm) | Beam | 50MPa | Concrete Rectangular | 250 | 300 | 750 | 4675 | 0.35 | 857.8 | G300E | 1959117.19 | 15.37 | G300E | 1757800 | 13.79
950 | Story20 | B22 | 50 MPa RC Beam (30 cm x 25 cm) | Beam | 50MPa | Concrete Rectangular | 250 | 300 | 750 | 4800 | 0.36 | 880.73 | G300E | 3522900 | 27.64 | G300E | 1948350.9 | 15.29
951 | Story20 | B23 | 50 MPa RC Beam (30 cm x 25 cm) | Beam | 50MPa | Concrete Rectangular | 250 | 300 | 750 | 4675 | 0.35 | 857.8 | G300E | 1864740.62 | 14.63 | G300E | 1098625 | 8.62
952 | Story20 | B24 | 50 MPa RC Beam (30 cm x 25 cm) | Beam | 50MPa | Concrete Rectangular | 250 | 300 | 750 | 4800 | 0.36 | 880.73 | G300E | 3521400 | 27.63 | G300E | 1947150.9 | 15.28
953 | Story20 | B25 | 50 MPa RC Beam (30 cm x 25 cm) | Beam | 50MPa | Concrete Rectangular | 250 | 300 | 750 | 4675 | 0.35 | 857.8 | G300E | 1959409.38 | 15.37 | G300E | 1757800 | 13.79
954 | Story20 | B26 | 50 MPa RC Beam (30 cm x 25 cm) | Beam | 50MPa | Concrete Rectangular | 250 | 300 | 750 | 4675 | 0.35 | 857.8 | G300E | 2160726.56 | 16.95 | G300E | 1757800 | 13.79
955 | Story20 | B27 | 50 MPa RC Beam (30 cm x 25 cm) | Beam | 50MPa | Concrete Rectangular | 250 | 300 | 750 | 4675 | 0.35 | 857.8 | G300E | 1996517.19 | 15.67 | G300E | 1318350 | 10.34
956 | Story20 | B28 | 50 MPa RC Beam (30 cm x 25 cm) | Beam | 50MPa | Concrete Rectangular | 250 | 300 | 750 | 4675 | 0.35 | 857.8 | G300E | 2017554.69 | 15.83 | G300E | 878900 | 6.9
957 | Story20 | B29 | 50 MPa RC Beam (30 cm x 25 cm) | Beam | 50MPa | Concrete Rectangular | 250 | 300 | 750 | 4675 | 0.35 | 857.8 | G300E | 2236403.12 | 17.55 | G300E | 955600.1 | 7.5
958 | Story20 | B3 | 50 MPa RC Beam (30 cm x 25 cm) | Beam | 50MPa | Concrete Rectangular | 250 | 300 | 750 | 4675 | 0.35 | 857.8 | G300E | 2249551.56 | 17.65 | G300E | 955600.1 | 7.5
959 | Story20 | B30 | 50 MPa RC Beam (25 cm x 25 cm) | Beam | 50MPa | Concrete Rectangular | 250 | 250 | 625 | 4675 | 0.29 | 714.83 | G300E | 1925807.81 | 15.11 | G300E | 778387.5 | 6.11
960 | Story20 | B31 | 50 MPa RC Beam (25 cm x 25 cm) | Beam | 50MPa | Concrete Rectangular | 250 | 250 | 625 | 4675 | 0.29 | 714.83 | G300E | 1979862.5 | 15.53 | G300E | 778387.5 | 6.11
961 | Story20 | B32 | 50 MPa RC Beam (30 cm x 25 cm) | Beam | 50MPa | Concrete Rectangular | 250 | 300 | 750 | 4675 | 0.35 | 857.8 | G300E | 2246921.88 | 17.63 | G300E | 955600.1 | 7.5
962 | Story20 | B33 | 50 MPa RC Beam (30 cm x 25 cm) | Beam | 50MPa | Concrete Rectangular | 250 | 300 | 750 | 4675 | 0.35 | 857.8 | G300E | 2194035.94 | 17.22 | G300E | 878900 | 6.9
963 | Story20 | B34 | 50 MPa RC Beam (30 cm x 25 cm) | Beam | 50MPa | Concrete Rectangular | 250 | 300 | 750 | 4675 | 0.35 | 857.8 | G300E | 2247506.25 | 17.63 | G300E | 930033.4 | 7.3
964 | Story20 | B35 | 50 MPa RC Beam (30 cm x 25 cm) | Beam | 50MPa | Concrete Rectangular | 250 | 300 | 750 | 4675 | 0.35 | 857.8 | G300E | 1915289.06 | 15.03 | G300E | 1757800 | 13.79
965 | Story20 | B36 | 50 MPa RC Beam (30 cm x 25 cm) | Beam | 50MPa | Concrete Rectangular | 250 | 300 | 750 | 4800 | 0.36 | 880.73 | G300E | 3103500 | 24.35 | G300E | 1954350.9 | 15.33
966 | Story20 | B4 | 50 MPa RC Beam (25 cm x 25 cm) | Beam | 50MPa | Concrete Rectangular | 250 | 250 | 625 | 4675 | 0.29 | 714.83 | G300E | 1562326.56 | 12.26 | G300E | 778387.5 | 6.11
967 | Story20 | B40 | 50 MPa RC Beam (30 cm x 25 cm) | Beam | 50MPa | Concrete Rectangular | 250 | 300 | 750 | 4675 | 0.35 | 857.8 | G300E | 3017712.5 | 23.68 | G300E | 1902287.6 | 14.93
968 | Story20 | B41 | 50 MPa RC Beam (30 cm x 25 cm) | Beam | 50MPa | Concrete Rectangular | 250 | 300 | 750 | 4675 | 0.35 | 857.8 | G300E | 1915289.06 | 15.03 | G300E | 1757800 | 13.79
969 | Story20 | B42 | 50 MPa RC Beam (30 cm x 25 cm) | Beam | 50MPa | Concrete Rectangular | 250 | 300 | 750 | 4675 | 0.35 | 857.8 | G300E | 2246629.69 | 17.63 | G300E | 930033.4 | 7.3
970 | Story20 | B43 | 50 MPa RC Beam (30 cm x 25 cm) | Beam | 50MPa | Concrete Rectangular | 250 | 300 | 750 | 4675 | 0.35 | 857.8 | G300E | 2193159.38 | 17.21 | G300E | 878900 | 6.9
971 | Story20 | B44 | 50 MPa RC Beam (30 cm x 25 cm) | Beam | 50MPa | Concrete Rectangular | 250 | 300 | 750 | 4675 | 0.35 | 857.8 | G300E | 2247214.06 | 17.63 | G300E | 955600.1 | 7.5
972 | Story20 | B45 | 50 MPa RC Beam (25 cm x 25 cm) | Beam | 50MPa | Concrete Rectangular | 250 | 250 | 625 | 4675 | 0.29 | 714.83 | G300E | 1836398.44 | 14.41 | G300E | 778387.5 | 6.11
973 | Story20 | B46 | 50 MPa RC Beam (25 cm x 25 cm) | Beam | 50MPa | Concrete Rectangular | 250 | 250 | 625 | 4675 | 0.29 | 714.83 | G300E | 2001192.19 | 15.7 | G300E | 778387.5 | 6.11
974 | Story20 | B47 | 50 MPa RC Beam (30 cm x 25 cm) | Beam | 50MPa | Concrete Rectangular | 250 | 300 | 750 | 4675 | 0.35 | 857.8 | G300E | 2246921.88 | 17.63 | G300E | 955600.1 | 7.5
975 | Story20 | B48 | 50 MPa RC Beam (30 cm x 25 cm) | Beam | 50MPa | Concrete Rectangular | 250 | 300 | 750 | 4675 | 0.35 | 857.8 | G300E | 2019015.62 | 15.84 | G300E | 878900 | 6.9
976 | Story20 | B49 | 50 MPa RC Beam (30 cm x 25 cm) | Beam | 50MPa | Concrete Rectangular | 250 | 300 | 750 | 4675 | 0.35 | 857.8 | G300E | 2247214.06 | 17.63 | G300E | 930033.4 | 7.3
977 | Story20 | B5 | 50 MPa RC Beam (30 cm x 25 cm) | Beam | 50MPa | Concrete Rectangular | 250 | 300 | 750 | 4675 | 0.35 | 857.8 | G300E | 2365842.19 | 18.56 | G300E | 955600.1 | 7.5
978 | Story20 | B50 | 50 MPa RC Beam (30 cm x 25 cm) | Beam | 50MPa | Concrete Rectangular | 250 | 300 | 750 | 4675 | 0.35 | 857.8 | G300E | 2161310.94 | 16.96 | G300E | 1757800 | 13.79
979 | Story20 | B51 | 50 MPa RC Beam (30 cm x 25 cm) | Beam | 50MPa | Concrete Rectangular | 250 | 300 | 750 | 4800 | 0.36 | 880.73 | G300E | 3102300 | 24.34 | G300E | 1953150.9 | 15.33
980 | Story20 | B52 | 50 MPa RC Beam (30 cm x 25 cm) | Beam | 50MPa | Concrete Rectangular | 250 | 300 | 750 | 4675 | 0.35 | 857.8 | G300E | 3427943.75 | 26.9 | G300E | 1897612.6 | 14.89
981 | Story20 | B54 | 50 MPa RC Beam (30 cm x 25 cm) | Beam | 50MPa | Concrete Rectangular | 250 | 300 | 750 | 4675 | 0.35 | 857.8 | G300E | 3413918.75 | 26.79 | G300E | 1869708.4 | 14.67
982 | Story20 | B55 | 50 MPa RC Beam (30 cm x 25 cm) | Beam | 50MPa | Concrete Rectangular | 250 | 300 | 750 | 4675 | 0.35 | 857.8 | G300E | 3009239.06 | 23.61 | G300E | 1875552.15 | 14.72
983 | Story20 | B56 | 50 MPa RC Beam (30 cm x 25 cm) | Beam | 50MPa | Concrete Rectangular | 250 | 300 | 750 | 4675 | 0.35 | 857.8 | G300E | 2137643.75 | 16.77 | G300E | 1757800 | 13.79
984 | Story20 | B57 | 50 MPa RC Beam (30 cm x 25 cm) | Beam | 50MPa | Concrete Rectangular | 250 | 300 | 750 | 4675 | 0.35 | 857.8 | G300E | 2248382.81 | 17.64 | G300E | 930033.4 | 7.3
985 | Story20 | B58 | 50 MPa RC Beam (30 cm x 25 cm) | Beam | 50MPa | Concrete Rectangular | 250 | 300 | 750 | 4675 | 0.35 | 857.8 | G300E | 2016970.31 | 15.83 | G300E | 878900 | 6.9
986 | Story20 | B59 | 50 MPa RC Beam (30 cm x 25 cm) | Beam | 50MPa | Concrete Rectangular | 250 | 300 | 750 | 4675 | 0.35 | 857.8 | G300E | 2247506.25 | 17.63 | G300E | 955600.1 | 7.5
987 | Story20 | B6 | 50 MPa RC Beam (25 cm x 25 cm) | Beam | 50MPa | Concrete Rectangular | 250 | 250 | 625 | 4675 | 0.29 | 714.83 | G300E | 1548009.38 | 12.15 | G300E | 778387.5 | 6.11
988 | Story20 | B60 | 50 MPa RC Beam (25 cm x 25 cm) | Beam | 50MPa | Concrete Rectangular | 250 | 250 | 625 | 4675 | 0.29 | 714.83 | G300E | 1926100 | 15.11 | G300E | 778387.5 | 6.11
989 | Story20 | B61 | 50 MPa RC Beam (25 cm x 25 cm) | Beam | 50MPa | Concrete Rectangular | 250 | 250 | 625 | 4675 | 0.29 | 714.83 | G300E | 1902140.62 | 14.92 | G300E | 778387.5 | 6.11
990 | Story20 | B62 | 50 MPa RC Beam (30 cm x 25 cm) | Beam | 50MPa | Concrete Rectangular | 250 | 300 | 750 | 4675 | 0.35 | 857.8 | G300E | 2236110.94 | 17.55 | G300E | 955600.1 | 7.5
991 | Story20 | B63 | 50 MPa RC Beam (30 cm x 25 cm) | Beam | 50MPa | Concrete Rectangular | 250 | 300 | 750 | 4675 | 0.35 | 857.8 | G300E | 2249259.38 | 17.65 | G300E | 955600.1 | 7.5
992 | Story20 | B64 | 50 MPa RC Beam (30 cm x 25 cm) | Beam | 50MPa | Concrete Rectangular | 250 | 300 | 750 | 4675 | 0.35 | 857.8 | G300E | 1996517.19 | 15.67 | G300E | 1318350 | 10.34
993 | Story20 | B65 | 50 MPa RC Beam (30 cm x 25 cm) | Beam | 50MPa | Concrete Rectangular | 250 | 300 | 750 | 4675 | 0.35 | 857.8 | G300E | 2365842.19 | 18.56 | G300E | 955600.1 | 7.5
994 | Story20 | B66 | 50 MPa RC Beam (30 cm x 25 cm) | Beam | 50MPa | Concrete Rectangular | 250 | 300 | 750 | 4675 | 0.35 | 857.8 | G300E | 1959409.38 | 15.37 | G300E | 1757800 | 13.79
995 | Story20 | B67 | 50 MPa RC Beam (30 cm x 25 cm) | Beam | 50MPa | Concrete Rectangular | 250 | 300 | 750 | 4675 | 0.35 | 857.8 | G300E | 2524792.19 | 19.81 | G300E | 955600.1 | 7.5
996 | Story20 | B68 | 50 MPa RC Beam (30 cm x 25 cm) | Beam | 50MPa | Concrete Rectangular | 250 | 300 | 750 | 4675 | 0.35 | 857.8 | G300E | 1866785.94 | 14.65 | G300E | 1098625 | 8.62
997 | Story20 | B69 | 50 MPa RC Beam (30 cm x 25 cm) | Beam | 50MPa | Concrete Rectangular | 250 | 300 | 750 | 4675 | 0.35 | 857.8 | G300E | 2523915.62 | 19.8 | G300E | 955600.1 | 7.5
998 | Story20 | B7 | 50 MPa RC Beam (30 cm x 25 cm) | Beam | 50MPa | Concrete Rectangular | 250 | 300 | 750 | 4675 | 0.35 | 857.8 | G300E | 2525668.75 | 19.82 | G300E | 955600.1 | 7.5
999 | Story20 | B70 | 50 MPa RC Beam (30 cm x 25 cm) | Beam | 50MPa | Concrete Rectangular | 250 | 300 | 750 | 4675 | 0.35 | 857.8 | G300E | 1943923.44 | 15.25 | G300E | 1757800 | 13.79
1000 | Story20 | B71 | 50 MPa RC Beam (30 cm x 25 cm) | Beam | 50MPa | Concrete Rectangular | 250 | 300 | 750 | 4675 | 0.35 | 857.8 | G300E | 2362920.31 | 18.54 | G300E | 955600.1 | 7.5
1001 | Story20 | B72 | 50 MPa RC Beam (30 cm x 25 cm) | Beam | 50MPa | Concrete Rectangular | 250 | 300 | 750 | 4675 | 0.35 | 857.8 | G300E | 1992134.38 | 15.63 | G300E | 1318350 | 10.34
1002 | Story20 | B73 | 50 MPa RC Beam (30 cm x 25 cm) | Beam | 50MPa | Concrete Rectangular | 250 | 300 | 750 | 4675 | 0.35 | 857.8 | G300E | 2249843.75 | 17.65 | G300E | 955600.1 | 7.5
1003 | Story20 | B74 | 50 MPa RC Beam (30 cm x 25 cm) | Beam | 50MPa | Concrete Rectangular | 250 | 300 | 750 | 4675 | 0.35 | 857.8 | G300E | 2236403.12 | 17.55 | G300E | 955600.1 | 7.5
1004 | Story20 | B75 | 50 MPa RC Beam (25 cm x 25 cm) | Beam | 50MPa | Concrete Rectangular | 250 | 250 | 625 | 4675 | 0.29 | 714.83 | G300E | 1901848.44 | 14.92 | G300E | 778387.5 | 6.11
1005 | Story20 | B76 | 50 MPa RC Beam (25 cm x 25 cm) | Beam | 50MPa | Concrete Rectangular | 250 | 250 | 625 | 4675 | 0.29 | 714.83 | G300E | 1747865.62 | 13.71 | G300E | 778387.5 | 6.11
1006 | Story20 | B77 | 50 MPa RC Beam (25 cm x 25 cm) | Beam | 50MPa | Concrete Rectangular | 250 | 250 | 625 | 4675 | 0.29 | 714.83 | G300E | 1563495.31 | 12.27 | G300E | 778387.5 | 6.11
1007 | Story20 | B78 | 50 MPa RC Beam (25 cm x 25 cm) | Beam | 50MPa | Concrete Rectangular | 250 | 250 | 625 | 4675 | 0.29 | 714.83 | G300E | 1685337.5 | 13.22 | G300E | 778387.5 | 6.11
1008 | Story20 | B79 | 50 MPa RC Beam (25 cm x 25 cm) | Beam | 50MPa | Concrete Rectangular | 250 | 250 | 625 | 4675 | 0.29 | 714.83 | G300E | 1682123.44 | 13.2 | G300E | 778387.5 | 6.11
1009 | Story20 | B8 | 50 MPa RC Beam (25 cm x 25 cm) | Beam | 50MPa | Concrete Rectangular | 250 | 250 | 625 | 4675 | 0.29 | 714.83 | G300E | 1545087.5 | 12.12 | G300E | 778387.5 | 6.11
1010 | Story20 | B80 | 50 MPa RC Beam (25 cm x 25 cm) | Beam | 50MPa | Concrete Rectangular | 250 | 250 | 625 | 4675 | 0.29 | 714.83 | G300E | 1684460.94 | 13.22 | G300E | 778387.5 | 6.11
1011 | Story20 | B81 | 50 MPa RC Beam (25 cm x 25 cm) | Beam | 50MPa | Concrete Rectangular | 250 | 250 | 625 | 4675 | 0.29 | 714.83 | G300E | 1562910.94 | 12.26 | G300E | 778387.5 | 6.11
1012 | Story20 | B82 | 50 MPa RC Beam (25 cm x 25 cm) | Beam | 50MPa | Concrete Rectangular | 250 | 250 | 625 | 4675 | 0.29 | 714.83 | G300E | 1747573.44 | 13.71 | G300E | 778387.5 | 6.11
1013 | Story20 | B9 | 50 MPa RC Beam (30 cm x 25 cm) | Beam | 50MPa | Concrete Rectangular | 250 | 300 | 750 | 4675 | 0.35 | 857.8 | G300E | 2525668.75 | 19.82 | G300E | 955600.1 | 7.5
1014 | Story21 | B1 | 50 MPa RC Beam (25 cm x 25 cm) | Beam | 50MPa | Concrete Rectangular | 250 | 250 | 625 | 4675 | 0.29 | 714.83 | G300E | 1730042.19 | 13.57 | G300E | 389193.75 | 3.05
1015 | Story21 | B10 | 50 MPa RC Beam (25 cm x 25 cm) | Beam | 50MPa | Concrete Rectangular | 250 | 250 | 625 | 4675 | 0.29 | 714.83 | G300E | 1559112.5 | 12.23 | G300E | 389193.75 | 3.05
1016 | Story21 | B11 | 50 MPa RC Beam (30 cm x 25 cm) | Beam | 50MPa | Concrete Rectangular | 250 | 300 | 750 | 4675 | 0.35 | 857.8 | G300E | 2319384.38 | 18.2 | G300E | 1369483.4 | 10.75
1017 | Story21 | B12 | 50 MPa RC Beam (25 cm x 25 cm) | Beam | 50MPa | Concrete Rectangular | 250 | 250 | 625 | 4675 | 0.29 | 714.83 | G300E | 1554729.69 | 12.2 | G300E | 778387.5 | 6.11
1018 | Story21 | B13 | 50 MPa RC Beam (30 cm x 25 cm) | Beam | 50MPa | Concrete Rectangular | 250 | 300 | 750 | 4675 | 0.35 | 857.8 | G300E | 2248090.62 | 17.64 | G300E | 490583.4 | 3.85
1019 | Story21 | B14 | 50 MPa RC Beam (25 cm x 25 cm) | Beam | 50MPa | Concrete Rectangular | 250 | 250 | 625 | 4675 | 0.29 | 714.83 | G300E | 1662254.69 | 13.04 | G300E | 389193.75 | 3.05
1020 | Story21 | B15 | 50 MPa RC Beam (25 cm x 25 cm) | Beam | 50MPa | Concrete Rectangular | 250 | 250 | 625 | 4675 | 0.29 | 714.83 | G300E | 1730042.19 | 13.57 | G300E | 389193.75 | 3.05
1021 | Story21 | B16 | 50 MPa RC Beam (25 cm x 25 cm) | Beam | 50MPa | Concrete Rectangular | 250 | 250 | 625 | 4675 | 0.29 | 714.83 | G300E | 1538075 | 12.07 | G300E | 778387.5 | 6.11
1022 | Story21 | B17 | 50 MPa RC Beam (30 cm x 25 cm) | Beam | 50MPa | Concrete Rectangular | 250 | 300 | 750 | 4675 | 0.35 | 857.8 | G300E | 2233773.44 | 17.53 | G300E | 490583.4 | 3.85
1023 | Story21 | B18 | 50 MPa RC Beam (30 cm x 25 cm) | Beam | 50MPa | Concrete Rectangular | 250 | 300 | 750 | 4675 | 0.35 | 857.8 | G300E | 1987459.38 | 15.59 | G300E | 0 | 0
1024 | Story21 | B19 | 50 MPa RC Beam (30 cm x 25 cm) | Beam | 50MPa | Concrete Rectangular | 250 | 300 | 750 | 4675 | 0.35 | 857.8 | G300E | 2032164.06 | 15.95 | G300E | 878900 | 6.9
1025 | Story21 | B2 | 50 MPa RC Beam (25 cm x 25 cm) | Beam | 50MPa | Concrete Rectangular | 250 | 250 | 625 | 4675 | 0.29 | 714.83 | G300E | 1662254.69 | 13.04 | G300E | 389193.75 | 3.05
1026 | Story21 | B20 | 50 MPa RC Beam (30 cm x 25 cm) | Beam | 50MPa | Concrete Rectangular | 250 | 300 | 750 | 4675 | 0.35 | 857.8 | G300E | 1948598.44 | 15.29 | G300E | 1757800 | 13.79
1027 | Story21 | B21 | 50 MPa RC Beam (30 cm x 25 cm) | Beam | 50MPa | Concrete Rectangular | 250 | 300 | 750 | 4675 | 0.35 | 857.8 | G300E | 1910906.25 | 14.99 | G300E | 1757800 | 13.79
1028 | Story21 | B22 | 50 MPa RC Beam (30 cm x 25 cm) | Beam | 50MPa | Concrete Rectangular | 250 | 300 | 750 | 4800 | 0.36 | 880.73 | G300E | 3233700 | 25.37 | G300E | 1916100.6 | 15.03
1029 | Story21 | B23 | 50 MPa RC Beam (30 cm x 25 cm) | Beam | 50MPa | Concrete Rectangular | 250 | 300 | 750 | 4675 | 0.35 | 857.8 | G300E | 1929021.88 | 15.14 | G300E | 878900 | 6.9
1030 | Story21 | B24 | 50 MPa RC Beam (30 cm x 25 cm) | Beam | 50MPa | Concrete Rectangular | 250 | 300 | 750 | 4800 | 0.36 | 880.73 | G300E | 3232800 | 25.37 | G300E | 1916100.6 | 15.03
1031 | Story21 | B25 | 50 MPa RC Beam (30 cm x 25 cm) | Beam | 50MPa | Concrete Rectangular | 250 | 300 | 750 | 4675 | 0.35 | 857.8 | G300E | 1911198.44 | 15 | G300E | 1757800 | 13.79
1032 | Story21 | B26 | 50 MPa RC Beam (30 cm x 25 cm) | Beam | 50MPa | Concrete Rectangular | 250 | 300 | 750 | 4675 | 0.35 | 857.8 | G300E | 1948014.06 | 15.28 | G300E | 1757800 | 13.79
1033 | Story21 | B27 | 50 MPa RC Beam (30 cm x 25 cm) | Beam | 50MPa | Concrete Rectangular | 250 | 300 | 750 | 4675 | 0.35 | 857.8 | G300E | 2032164.06 | 15.95 | G300E | 878900 | 6.9
1034 | Story21 | B28 | 50 MPa RC Beam (30 cm x 25 cm) | Beam | 50MPa | Concrete Rectangular | 250 | 300 | 750 | 4675 | 0.35 | 857.8 | G300E | 1987751.56 | 15.6 | G300E | 0 | 0
1035 | Story21 | B29 | 50 MPa RC Beam (30 cm x 25 cm) | Beam | 50MPa | Concrete Rectangular | 250 | 300 | 750 | 4675 | 0.35 | 857.8 | G300E | 2233773.44 | 17.53 | G300E | 490583.4 | 3.85
1036 | Story21 | B3 | 50 MPa RC Beam (30 cm x 25 cm) | Beam | 50MPa | Concrete Rectangular | 250 | 300 | 750 | 4675 | 0.35 | 857.8 | G300E | 2247798.44 | 17.64 | G300E | 490583.4 | 3.85
1037 | Story21 | B30 | 50 MPa RC Beam (25 cm x 25 cm) | Beam | 50MPa | Concrete Rectangular | 250 | 250 | 625 | 4675 | 0.29 | 714.83 | G300E | 1537198.44 | 12.06 | G300E | 778387.5 | 6.11
1038 | Story21 | B31 | 50 MPa RC Beam (25 cm x 25 cm) | Beam | 50MPa | Concrete Rectangular | 250 | 250 | 625 | 4675 | 0.29 | 714.83 | G300E | 1527556.25 | 11.99 | G300E | 778387.5 | 6.11
1039 | Story21 | B32 | 50 MPa RC Beam (30 cm x 25 cm) | Beam | 50MPa | Concrete Rectangular | 250 | 300 | 750 | 4675 | 0.35 | 857.8 | G300E | 2184978.12 | 17.14 | G300E | 490583.4 | 3.85
1040 | Story21 | B33 | 50 MPa RC Beam (30 cm x 25 cm) | Beam | 50MPa | Concrete Rectangular | 250 | 300 | 750 | 4675 | 0.35 | 857.8 | G300E | 1969051.56 | 15.45 | G300E | 0 | 0
1041 | Story21 | B34 | 50 MPa RC Beam (30 cm x 25 cm) | Beam | 50MPa | Concrete Rectangular | 250 | 300 | 750 | 4675 | 0.35 | 857.8 | G300E | 2127709.38 | 16.69 | G300E | 465016.7 | 3.65
1042 | Story21 | B35 | 50 MPa RC Beam (30 cm x 25 cm) | Beam | 50MPa | Concrete Rectangular | 250 | 300 | 750 | 4675 | 0.35 | 857.8 | G300E | 1937495.31 | 15.2 | G300E | 1757800 | 13.79
1043 | Story21 | B36 | 50 MPa RC Beam (30 cm x 25 cm) | Beam | 50MPa | Concrete Rectangular | 250 | 300 | 750 | 4800 | 0.36 | 880.73 | G300E | 2876100 | 22.57 | G300E | 1918500.6 | 15.05
1044 | Story21 | B4 | 50 MPa RC Beam (25 cm x 25 cm) | Beam | 50MPa | Concrete Rectangular | 250 | 250 | 625 | 4675 | 0.29 | 714.83 | G300E | 1554729.69 | 12.2 | G300E | 778387.5 | 6.11
1045 | Story21 | B40 | 50 MPa RC Beam (30 cm x 25 cm) | Beam | 50MPa | Concrete Rectangular | 250 | 300 | 750 | 4675 | 0.35 | 857.8 | G300E | 2799156.25 | 21.96 | G300E | 1868539.65 | 14.66
1046 | Story21 | B41 | 50 MPa RC Beam (30 cm x 25 cm) | Beam | 50MPa | Concrete Rectangular | 250 | 300 | 750 | 4675 | 0.35 | 857.8 | G300E | 1938956.25 | 15.21 | G300E | 1647937.5 | 12.93
1047 | Story21 | B42 | 50 MPa RC Beam (30 cm x 25 cm) | Beam | 50MPa | Concrete Rectangular | 250 | 300 | 750 | 4675 | 0.35 | 857.8 | G300E | 2126248.44 | 16.68 | G300E | 465016.7 | 3.65
1048 | Story21 | B43 | 50 MPa RC Beam (30 cm x 25 cm) | Beam | 50MPa | Concrete Rectangular | 250 | 300 | 750 | 4675 | 0.35 | 857.8 | G300E | 1967298.44 | 15.44 | G300E | 0 | 0
1049 | Story21 | B44 | 50 MPa RC Beam (30 cm x 25 cm) | Beam | 50MPa | Concrete Rectangular | 250 | 300 | 750 | 4675 | 0.35 | 857.8 | G300E | 2184685.94 | 17.14 | G300E | 490583.4 | 3.85
1050 | Story21 | B45 | 50 MPa RC Beam (25 cm x 25 cm) | Beam | 50MPa | Concrete Rectangular | 250 | 250 | 625 | 4675 | 0.29 | 714.83 | G300E | 1527556.25 | 11.99 | G300E | 778387.5 | 6.11
1051 | Story21 | B46 | 50 MPa RC Beam (25 cm x 25 cm) | Beam | 50MPa | Concrete Rectangular | 250 | 250 | 625 | 4675 | 0.29 | 714.83 | G300E | 1538367.19 | 12.07 | G300E | 778387.5 | 6.11
1052 | Story21 | B47 | 50 MPa RC Beam (30 cm x 25 cm) | Beam | 50MPa | Concrete Rectangular | 250 | 300 | 750 | 4675 | 0.35 | 857.8 | G300E | 2184978.12 | 17.14 | G300E | 490583.4 | 3.85
1053 | Story21 | B48 | 50 MPa RC Beam (30 cm x 25 cm) | Beam | 50MPa | Concrete Rectangular | 250 | 300 | 750 | 4675 | 0.35 | 857.8 | G300E | 1987751.56 | 15.6 | G300E | 0 | 0
1054 | Story21 | B49 | 50 MPa RC Beam (30 cm x 25 cm) | Beam | 50MPa | Concrete Rectangular | 250 | 300 | 750 | 4675 | 0.35 | 857.8 | G300E | 2127709.38 | 16.69 | G300E | 465016.7 | 3.65
1055 | Story21 | B5 | 50 MPa RC Beam (30 cm x 25 cm) | Beam | 50MPa | Concrete Rectangular | 250 | 300 | 750 | 4675 | 0.35 | 857.8 | G300E | 2319384.38 | 18.2 | G300E | 1369483.4 | 10.75
1056 | Story21 | B50 | 50 MPa RC Beam (30 cm x 25 cm) | Beam | 50MPa | Concrete Rectangular | 250 | 300 | 750 | 4675 | 0.35 | 857.8 | G300E | 1948306.25 | 15.29 | G300E | 1757800 | 13.79
1057 | Story21 | B51 | 50 MPa RC Beam (30 cm x 25 cm) | Beam | 50MPa | Concrete Rectangular | 250 | 300 | 750 | 4800 | 0.36 | 880.73 | G300E | 2876100 | 22.57 | G300E | 1918500.6 | 15.05
1058 | Story21 | B52 | 50 MPa RC Beam (30 cm x 25 cm) | Beam | 50MPa | Concrete Rectangular | 250 | 300 | 750 | 4675 | 0.35 | 857.8 | G300E | 3147151.56 | 24.69 | G300E | 1866202.15 | 14.64
1059 | Story21 | B54 | 50 MPa RC Beam (30 cm x 25 cm) | Beam | 50MPa | Concrete Rectangular | 250 | 300 | 750 | 4675 | 0.35 | 857.8 | G300E | 3139846.88 | 24.64 | G300E | 1866202.15 | 14.64
1060 | Story21 | B55 | 50 MPa RC Beam (30 cm x 25 cm) | Beam | 50MPa | Concrete Rectangular | 250 | 300 | 750 | 4675 | 0.35 | 857.8 | G300E | 2794773.44 | 21.93 | G300E | 1868539.65 | 14.66
1061 | Story21 | B56 | 50 MPa RC Beam (30 cm x 25 cm) | Beam | 50MPa | Concrete Rectangular | 250 | 300 | 750 | 4675 | 0.35 | 857.8 | G300E | 1949475 | 15.3 | G300E | 1757800 | 13.79
1062 | Story21 | B57 | 50 MPa RC Beam (30 cm x 25 cm) | Beam | 50MPa | Concrete Rectangular | 250 | 300 | 750 | 4675 | 0.35 | 857.8 | G300E | 2128585.94 | 16.7 | G300E | 465016.7 | 3.65
1063 | Story21 | B58 | 50 MPa RC Beam (30 cm x 25 cm) | Beam | 50MPa | Concrete Rectangular | 250 | 300 | 750 | 4675 | 0.35 | 857.8 | G300E | 1987167.19 | 15.59 | G300E | 0 | 0
1064 | Story21 | B59 | 50 MPa RC Beam (30 cm x 25 cm) | Beam | 50MPa | Concrete Rectangular | 250 | 300 | 750 | 4675 | 0.35 | 857.8 | G300E | 2184685.94 | 17.14 | G300E | 490583.4 | 3.85
1065 | Story21 | B6 | 50 MPa RC Beam (25 cm x 25 cm) | Beam | 50MPa | Concrete Rectangular | 250 | 250 | 625 | 4675 | 0.29 | 714.83 | G300E | 1558820.31 | 12.23 | G300E | 389193.75 | 3.05
1066 | Story21 | B60 | 50 MPa RC Beam (25 cm x 25 cm) | Beam | 50MPa | Concrete Rectangular | 250 | 250 | 625 | 4675 | 0.29 | 714.83 | G300E | 1537198.44 | 12.06 | G300E | 778387.5 | 6.11
1067 | Story21 | B61 | 50 MPa RC Beam (25 cm x 25 cm) | Beam | 50MPa | Concrete Rectangular | 250 | 250 | 625 | 4675 | 0.29 | 714.83 | G300E | 1730042.19 | 13.57 | G300E | 389193.75 | 3.05
1068 | Story21 | B62 | 50 MPa RC Beam (30 cm x 25 cm) | Beam | 50MPa | Concrete Rectangular | 250 | 300 | 750 | 4675 | 0.35 | 857.8 | G300E | 2233773.44 | 17.53 | G300E | 490583.4 | 3.85
1069 | Story21 | B63 | 50 MPa RC Beam (30 cm x 25 cm) | Beam | 50MPa | Concrete Rectangular | 250 | 300 | 750 | 4675 | 0.35 | 857.8 | G300E | 2247798.44 | 17.64 | G300E | 490583.4 | 3.85
1070 | Story21 | B64 | 50 MPa RC Beam (30 cm x 25 cm) | Beam | 50MPa | Concrete Rectangular | 250 | 300 | 750 | 4675 | 0.35 | 857.8 | G300E | 2032164.06 | 15.95 | G300E | 878900 | 6.9
1071 | Story21 | B65 | 50 MPa RC Beam (30 cm x 25 cm) | Beam | 50MPa | Concrete Rectangular | 250 | 300 | 750 | 4675 | 0.35 | 857.8 | G300E | 2319092.19 | 18.2 | G300E | 1369483.4 | 10.75
1072 | Story21 | B66 | 50 MPa RC Beam (30 cm x 25 cm) | Beam | 50MPa | Concrete Rectangular | 250 | 300 | 750 | 4675 | 0.35 | 857.8 | G300E | 1910906.25 | 14.99 | G300E | 1757800 | 13.79
1073 | Story21 | B67 | 50 MPa RC Beam (30 cm x 25 cm) | Beam | 50MPa | Concrete Rectangular | 250 | 300 | 750 | 4675 | 0.35 | 857.8 | G300E | 2366134.38 | 18.57 | G300E | 955600.1 | 7.5
1074 | Story21 | B68 | 50 MPa RC Beam (30 cm x 25 cm) | Beam | 50MPa | Concrete Rectangular | 250 | 300 | 750 | 4675 | 0.35 | 857.8 | G300E | 1930482.81 | 15.15 | G300E | 878900 | 6.9
1075 | Story21 | B69 | 50 MPa RC Beam (30 cm x 25 cm) | Beam | 50MPa | Concrete Rectangular | 250 | 300 | 750 | 4675 | 0.35 | 857.8 | G300E | 2366426.56 | 18.57 | G300E | 955600.1 | 7.5
1076 | Story21 | B7 | 50 MPa RC Beam (30 cm x 25 cm) | Beam | 50MPa | Concrete Rectangular | 250 | 300 | 750 | 4675 | 0.35 | 857.8 | G300E | 2367887.5 | 18.58 | G300E | 955600.1 | 7.5
1077 | Story21 | B70 | 50 MPa RC Beam (30 cm x 25 cm) | Beam | 50MPa | Concrete Rectangular | 250 | 300 | 750 | 4675 | 0.35 | 857.8 | G300E | 1911782.81 | 15 | G300E | 1757800 | 13.79
1078 | Story21 | B71 | 50 MPa RC Beam (30 cm x 25 cm) | Beam | 50MPa | Concrete Rectangular | 250 | 300 | 750 | 4675 | 0.35 | 857.8 | G300E | 2317046.88 | 18.18 | G300E | 1369483.4 | 10.75
1079 | Story21 | B72 | 50 MPa RC Beam (30 cm x 25 cm) | Beam | 50MPa | Concrete Rectangular | 250 | 300 | 750 | 4675 | 0.35 | 857.8 | G300E | 2031287.5 | 15.94 | G300E | 878900 | 6.9
1080 | Story21 | B73 | 50 MPa RC Beam (30 cm x 25 cm) | Beam | 50MPa | Concrete Rectangular | 250 | 300 | 750 | 4675 | 0.35 | 857.8 | G300E | 2249259.38 | 17.65 | G300E | 490583.4 | 3.85
1081 | Story21 | B74 | 50 MPa RC Beam (30 cm x 25 cm) | Beam | 50MPa | Concrete Rectangular | 250 | 300 | 750 | 4675 | 0.35 | 857.8 | G300E | 2233481.25 | 17.52 | G300E | 490583.4 | 3.85
1082 | Story21 | B75 | 50 MPa RC Beam (25 cm x 25 cm) | Beam | 50MPa | Concrete Rectangular | 250 | 250 | 625 | 4675 | 0.29 | 714.83 | G300E | 1730042.19 | 13.57 | G300E | 389193.75 | 3.05
1083 | Story21 | B76 | 50 MPa RC Beam (25 cm x 25 cm) | Beam | 50MPa | Concrete Rectangular | 250 | 250 | 625 | 4675 | 0.29 | 714.83 | G300E | 1662254.69 | 13.04 | G300E | 389193.75 | 3.05
1084 | Story21 | B77 | 50 MPa RC Beam (25 cm x 25 cm) | Beam | 50MPa | Concrete Rectangular | 250 | 250 | 625 | 4675 | 0.29 | 714.83 | G300E | 1554729.69 | 12.2 | G300E | 778387.5 | 6.11
1085 | Story21 | B78 | 50 MPa RC Beam (25 cm x 25 cm) | Beam | 50MPa | Concrete Rectangular | 250 | 250 | 625 | 4675 | 0.29 | 714.83 | G300E | 1559112.5 | 12.23 | G300E | 389193.75 | 3.05
1086 | Story21 | B79 | 50 MPa RC Beam (25 cm x 25 cm) | Beam | 50MPa | Concrete Rectangular | 250 | 250 | 625 | 4675 | 0.29 | 714.83 | G300E | 1561450 | 12.25 | G300E | 0 | 0
1087 | Story21 | B8 | 50 MPa RC Beam (25 cm x 25 cm) | Beam | 50MPa | Concrete Rectangular | 250 | 250 | 625 | 4675 | 0.29 | 714.83 | G300E | 1562910.94 | 12.26 | G300E | 0 | 0
1088 | Story21 | B80 | 50 MPa RC Beam (25 cm x 25 cm) | Beam | 50MPa | Concrete Rectangular | 250 | 250 | 625 | 4675 | 0.29 | 714.83 | G300E | 1559404.69 | 12.24 | G300E | 389193.75 | 3.05
1089 | Story21 | B81 | 50 MPa RC Beam (25 cm x 25 cm) | Beam | 50MPa | Concrete Rectangular | 250 | 250 | 625 | 4675 | 0.29 | 714.83 | G300E | 1555021.88 | 12.2 | G300E | 778387.5 | 6.11
1090 | Story21 | B82 | 50 MPa RC Beam (25 cm x 25 cm) | Beam | 50MPa | Concrete Rectangular | 250 | 250 | 625 | 4675 | 0.29 | 714.83 | G300E | 1661962.5 | 13.04 | G300E | 389193.75 | 3.05
1091 | Story21 | B9 | 50 MPa RC Beam (30 cm x 25 cm) | Beam | 50MPa | Concrete Rectangular | 250 | 300 | 750 | 4675 | 0.35 | 857.8 | G300E | 2367887.5 | 18.58 | G300E | 955600.1 | 7.5
1092 | Story3 | B1 | 50 MPa RC Beam (25 cm x 25 cm) | Beam | 50MPa | Concrete Rectangular | 250 | 250 | 625 | 4600 | 0.29 | 703.36 | G300E | 1992128.57 | 15.63 | G300E | 656485.71 | 5.15
1093 | Story3 | B10 | 50 MPa RC Beam (25 cm x 25 cm) | Beam | 50MPa | Concrete Rectangular | 250 | 250 | 625 | 4600 | 0.29 | 703.36 | G300E | 1325785.71 | 10.4 | G300E | 656485.71 | 5.15
1094 | Story3 | B11 | 50 MPa RC Beam (25 cm x 25 cm) | Beam | 50MPa | Concrete Rectangular | 250 | 250 | 625 | 4600 | 0.29 | 703.36 | G300E | 2296385.71 | 18.02 | G300E | 47917.21 | 0.38
1095 | Story3 | B12 | 50 MPa RC Beam (25 cm x 25 cm) | Beam | 50MPa | Concrete Rectangular | 250 | 250 | 625 | 4600 | 0.29 | 703.36 | G300E | 1328742.86 | 10.43 | G300E | 656485.71 | 5.15
1096 | Story3 | B13 | 50 MPa RC Beam (25 cm x 25 cm) | Beam | 50MPa | Concrete Rectangular | 250 | 250 | 625 | 4600 | 0.29 | 703.36 | G300E | 2292771.43 | 17.99 | G300E | 47917.21 | 0.38
1097 | Story3 | B14 | 50 MPa RC Beam (25 cm x 25 cm) | Beam | 50MPa | Concrete Rectangular | 250 | 250 | 625 | 4600 | 0.29 | 703.36 | G300E | 1400700 | 10.99 | G300E | 656485.71 | 5.15
1098 | Story3 | B15 | 50 MPa RC Beam (25 cm x 25 cm) | Beam | 50MPa | Concrete Rectangular | 250 | 250 | 625 | 4600 | 0.29 | 703.36 | G300E | 1400700 | 10.99 | G300E | 656485.71 | 5.15
1099 | Story3 | B16 | 50 MPa RC Beam (25 cm x 25 cm) | Beam | 50MPa | Concrete Rectangular | 250 | 250 | 625 | 4600 | 0.29 | 703.36 | G300E | 1843285.71 | 14.46 | G300E | 656485.71 | 5.15
1100 | Story3 | B17 | 50 MPa RC Beam (25 cm x 25 cm) | Beam | 50MPa | Concrete Rectangular | 250 | 250 | 625 | 4600 | 0.29 | 703.36 | G300E | 2295400 | 18.01 | G300E | 704402.93 | 5.53
1101 | Story3 | B18 | 50 MPa RC Beam (25 cm x 25 cm) | Beam | 50MPa | Concrete Rectangular | 250 | 250 | 625 | 4600 | 0.29 | 703.36 | G300E | 2444900 | 19.18 | G300E | 47917.21 | 0.38
1102 | Story3 | B19 | 50 MPa RC Beam (25 cm x 25 cm) | Beam | 50MPa | Concrete Rectangular | 250 | 250 | 625 | 4600 | 0.29 | 703.36 | G300E | 2123885.71 | 16.66 | G300E | 594988.64 | 4.67
1103 | Story3 | B2 | 50 MPa RC Beam (25 cm x 25 cm) | Beam | 50MPa | Concrete Rectangular | 250 | 250 | 625 | 4600 | 0.29 | 703.36 | G300E | 1400700 | 10.99 | G300E | 656485.71 | 5.15
1104 | Story3 | B20 | 50 MPa RC Beam (25 cm x 25 cm) | Beam | 50MPa | Concrete Rectangular | 250 | 250 | 625 | 4600 | 0.29 | 703.36 | G300E | 2250385.71 | 17.66 | G300E | 133372.89 | 1.05
1105 | Story3 | B21 | 50 MPa RC Beam (25 cm x 25 cm) | Beam | 50MPa | Concrete Rectangular | 250 | 250 | 625 | 4600 | 0.29 | 703.36 | G300E | 2079200 | 16.31 | G300E | 680444.32 | 5.34
1106 | Story3 | B22 | 50 MPa RC Beam (25 cm x 25 cm) | Beam | 50MPa | Concrete Rectangular | 250 | 250 | 625 | 4800 | 0.3 | 733.94 | G300E | 2635840 | 20.68 | G300E | 556133.6 | 4.36
1107 | Story3 | B23 | 50 MPa RC Beam (25 cm x 25 cm) | Beam | 50MPa | Concrete Rectangular | 250 | 250 | 625 | 4600 | 0.29 | 703.36 | G300E | 1961571.43 | 15.39 | G300E | 656485.71 | 5.15
1108 | Story3 | B24 | 50 MPa RC Beam (25 cm x 25 cm) | Beam | 50MPa | Concrete Rectangular | 250 | 250 | 625 | 4800 | 0.3 | 733.94 | G300E | 2623360 | 20.58 | G300E | 556133.6 | 4.36
1109 | Story3 | B25 | 50 MPa RC Beam (25 cm x 25 cm) | Beam | 50MPa | Concrete Rectangular | 250 | 250 | 625 | 4600 | 0.29 | 703.36 | G300E | 2078871.43 | 16.31 | G300E | 352201.46 | 2.76
1110 | Story3 | B26 | 50 MPa RC Beam (25 cm x 25 cm) | Beam | 50MPa | Concrete Rectangular | 250 | 250 | 625 | 4600 | 0.29 | 703.36 | G300E | 2082157.14 | 16.34 | G300E | 133372.89 | 1.05
1111 | Story3 | B27 | 50 MPa RC Beam (25 cm x 25 cm) | Beam | 50MPa | Concrete Rectangular | 250 | 250 | 625 | 4600 | 0.29 | 703.36 | G300E | 2123557.14 | 16.66 | G300E | 47917.21 | 0.38
1112 | Story3 | B28 | 50 MPa RC Beam (25 cm x 25 cm) | Beam | 50MPa | Concrete Rectangular | 250 | 250 | 625 | 4600 | 0.29 | 703.36 | G300E | 2108442.86 | 16.54 | G300E | 47917.21 | 0.38
1113 | Story3 | B29 | 50 MPa RC Beam (25 cm x 25 cm) | Beam | 50MPa | Concrete Rectangular | 250 | 250 | 625 | 4600 | 0.29 | 703.36 | G300E | 2295400 | 18.01 | G300E | 47917.21 | 0.38
1114 | Story3 | B3 | 50 MPa RC Beam (25 cm x 25 cm) | Beam | 50MPa | Concrete Rectangular | 250 | 250 | 625 | 4600 | 0.29 | 703.36 | G300E | 2326942.86 | 18.26 | G300E | 47917.21 | 0.38
1115 | Story3 | B30 | 50 MPa RC Beam (25 cm x 25 cm) | Beam | 50MPa | Concrete Rectangular | 250 | 250 | 625 | 4600 | 0.29 | 703.36 | G300E | 1327428.57 | 10.42 | G300E | 656485.71 | 5.15
1116 | Story3 | B31 | 50 MPa RC Beam (25 cm x 25 cm) | Beam | 50MPa | Concrete Rectangular | 250 | 250 | 625 | 4600 | 0.29 | 703.36 | G300E | 1842628.57 | 14.46 | G300E | 656485.71 | 5.15
1117 | Story3 | B32 | 50 MPa RC Beam (25 cm x 25 cm) | Beam | 50MPa | Concrete Rectangular | 250 | 250 | 625 | 4600 | 0.29 | 703.36 | G300E | 2292442.86 | 17.99 | G300E | 704402.93 | 5.53
1118 | Story3 | B33 | 50 MPa RC Beam (25 cm x 25 cm) | Beam | 50MPa | Concrete Rectangular | 250 | 250 | 625 | 4600 | 0.29 | 703.36 | G300E | 2432085.71 | 19.08 | G300E | 47917.21 | 0.38
1119 | Story3 | B34 | 50 MPa RC Beam (25 cm x 25 cm) | Beam | 50MPa | Concrete Rectangular | 250 | 250 | 625 | 4600 | 0.29 | 703.36 | G300E | 2155757.14 | 16.91 | G300E | 594988.64 | 4.67
1120 | Story3 | B35 | 50 MPa RC Beam (25 cm x 25 cm) | Beam | 50MPa | Concrete Rectangular | 250 | 250 | 625 | 4600 | 0.29 | 703.36 | G300E | 2113042.86 | 16.58 | G300E | 656485.71 | 5.15
1121 | Story3 | B36 | 50 MPa RC Beam (25 cm x 25 cm) | Beam | 50MPa | Concrete Rectangular | 250 | 250 | 625 | 4800 | 0.3 | 733.94 | G300E | 2506560 | 19.67 | G300E | 662693.6 | 5.2
1122 | Story3 | B4 | 50 MPa RC Beam (25 cm x 25 cm) | Beam | 50MPa | Concrete Rectangular | 250 | 250 | 625 | 4600 | 0.29 | 703.36 | G300E | 1328414.29 | 10.42 | G300E | 656485.71 | 5.15
1123 | Story3 | B40 | 50 MPa RC Beam (25 cm x 25 cm) | Beam | 50MPa | Concrete Rectangular | 250 | 250 | 625 | 4600 | 0.29 | 703.36 | G300E | 2401506.67 | 18.84 | G300E | 532961.37 | 4.18
1124 | Story3 | B41 | 50 MPa RC Beam (25 cm x 25 cm) | Beam | 50MPa | Concrete Rectangular | 250 | 250 | 625 | 4600 | 0.29 | 703.36 | G300E | 1956642.86 | 15.35 | G300E | 656485.71 | 5.15
1125 | Story3 | B42 | 50 MPa RC Beam (25 cm x 25 cm) | Beam | 50MPa | Concrete Rectangular | 250 | 250 | 625 | 4600 | 0.29 | 703.36 | G300E | 2155757.14 | 16.91 | G300E | 47917.21 | 0.38
1126 | Story3 | B43 | 50 MPa RC Beam (25 cm x 25 cm) | Beam | 50MPa | Concrete Rectangular | 250 | 250 | 625 | 4600 | 0.29 | 703.36 | G300E | 2095628.57 | 16.44 | G300E | 47917.21 | 0.38
1127 | Story3 | B44 | 50 MPa RC Beam (25 cm x 25 cm) | Beam | 50MPa | Concrete Rectangular | 250 | 250 | 625 | 4600 | 0.29 | 703.36 | G300E | 2293100 | 17.99 | G300E | 47917.21 | 0.38
1128 | Story3 | B45 | 50 MPa RC Beam (25 cm x 25 cm) | Beam | 50MPa | Concrete Rectangular | 250 | 250 | 625 | 4600 | 0.29 | 703.36 | G300E | 1326114.29 | 10.41 | G300E | 656485.71 | 5.15
1129 | Story3 | B46 | 50 MPa RC Beam (25 cm x 25 cm) | Beam | 50MPa | Concrete Rectangular | 250 | 250 | 625 | 4600 | 0.29 | 703.36 | G300E | 1843285.71 | 14.46 | G300E | 656485.71 | 5.15
1130 | Story3 | B47 | 50 MPa RC Beam (25 cm x 25 cm) | Beam | 50MPa | Concrete Rectangular | 250 | 250 | 625 | 4600 | 0.29 | 703.36 | G300E | 2292771.43 | 17.99 | G300E | 704402.93 | 5.53
1131 | Story3 | B48 | 50 MPa RC Beam (25 cm x 25 cm) | Beam | 50MPa | Concrete Rectangular | 250 | 250 | 625 | 4600 | 0.29 | 703.36 | G300E | 2444900 | 19.18 | G300E | 47917.21 | 0.38
1132 | Story3 | B49 | 50 MPa RC Beam (25 cm x 25 cm) | Beam | 50MPa | Concrete Rectangular | 250 | 250 | 625 | 4600 | 0.29 | 703.36 | G300E | 2155757.14 | 16.91 | G300E | 594988.64 | 4.67
1133 | Story3 | B5 | 50 MPa RC Beam (25 cm x 25 cm) | Beam | 50MPa | Concrete Rectangular | 250 | 250 | 625 | 4600 | 0.29 | 703.36 | G300E | 2311828.57 | 18.14 | G300E | 47917.21 | 0.38
1134 | Story3 | B50 | 50 MPa RC Beam (25 cm x 25 cm) | Beam | 50MPa | Concrete Rectangular | 250 | 250 | 625 | 4600 | 0.29 | 703.36 | G300E | 2250385.71 | 17.66 | G300E | 242787.18 | 1.9
1135 | Story3 | B51 | 50 MPa RC Beam (25 cm x 25 cm) | Beam | 50MPa | Concrete Rectangular | 250 | 250 | 625 | 4800 | 0.3 | 733.94 | G300E | 2511360 | 19.71 | G300E | 662693.6 | 5.2
1136 | Story3 | B52 | 50 MPa RC Beam (25 cm x 25 cm) | Beam | 50MPa | Concrete Rectangular | 250 | 250 | 625 | 4600 | 0.29 | 703.36 | G300E | 2526013.33 | 19.82 | G300E | 532961.37 | 4.18
1137 | Story3 | B54 | 50 MPa RC Beam (25 cm x 25 cm) | Beam | 50MPa | Concrete Rectangular | 250 | 250 | 625 | 4600 | 0.29 | 703.36 | G300E | 2463453.33 | 19.33 | G300E | 510600 | 4.01
1138 | Story3 | B55 | 50 MPa RC Beam (25 cm x 25 cm) | Beam | 50MPa | Concrete Rectangular | 250 | 250 | 625 | 4600 | 0.29 | 703.36 | G300E | 2366240 | 18.57 | G300E | 510600 | 4.01
1139 | Story3 | B56 | 50 MPa RC Beam (25 cm x 25 cm) | Beam | 50MPa | Concrete Rectangular | 250 | 250 | 625 | 4600 | 0.29 | 703.36 | G300E | 2046342.86 | 16.06 | G300E | 242787.18 | 1.9
1140 | Story3 | B57 | 50 MPa RC Beam (25 cm x 25 cm) | Beam | 50MPa | Concrete Rectangular | 250 | 250 | 625 | 4600 | 0.29 | 703.36 | G300E | 2156085.71 | 16.92 | G300E | 47917.21 | 0.38
1141 | Story3 | B58 | 50 MPa RC Beam (25 cm x 25 cm) | Beam | 50MPa | Concrete Rectangular | 250 | 250 | 625 | 4600 | 0.29 | 703.36 | G300E | 2107128.57 | 16.53 | G300E | 47917.21 | 0.38
1142 | Story3 | B59 | 50 MPa RC Beam (25 cm x 25 cm) | Beam | 50MPa | Concrete Rectangular | 250 | 250 | 625 | 4600 | 0.29 | 703.36 | G300E | 2293428.57 | 18 | G300E | 47917.21 | 0.38
1143 | Story3 | B6 | 50 MPa RC Beam (25 cm x 25 cm) | Beam | 50MPa | Concrete Rectangular | 250 | 250 | 625 | 4600 | 0.29 | 703.36 | G300E | 1325457.14 | 10.4 | G300E | 656485.71 | 5.15
1144 | Story3 | B60 | 50 MPa RC Beam (25 cm x 25 cm) | Beam | 50MPa | Concrete Rectangular | 250 | 250 | 625 | 4600 | 0.29 | 703.36 | G300E | 1326771.43 | 10.41 | G300E | 656485.71 | 5.15
1145 | Story3 | B61 | 50 MPa RC Beam (25 cm x 25 cm) | Beam | 50MPa | Concrete Rectangular | 250 | 250 | 625 | 4600 | 0.29 | 703.36 | G300E | 1992128.57 | 15.63 | G300E | 656485.71 | 5.15
1146 | Story3 | B62 | 50 MPa RC Beam (25 cm x 25 cm) | Beam | 50MPa | Concrete Rectangular | 250 | 250 | 625 | 4600 | 0.29 | 703.36 | G300E | 2295400 | 18.01 | G300E | 704402.93 | 5.53
1147 | Story3 | B63 | 50 MPa RC Beam (25 cm x 25 cm) | Beam | 50MPa | Concrete Rectangular | 250 | 250 | 625 | 4600 | 0.29 | 703.36 | G300E | 2326942.86 | 18.26 | G300E | 157331.5 | 1.23
1148 | Story3 | B64 | 50 MPa RC Beam (25 cm x 25 cm) | Beam | 50MPa | Concrete Rectangular | 250 | 250 | 625 | 4600 | 0.29 | 703.36 | G300E | 2123885.71 | 16.66 | G300E | 594988.64 | 4.67
1149 | Story3 | B65 | 50 MPa RC Beam (25 cm x 25 cm) | Beam | 50MPa | Concrete Rectangular | 250 | 250 | 625 | 4600 | 0.29 | 703.36 | G300E | 2312157.14 | 18.14 | G300E | 157331.5 | 1.23
1150 | Story3 | B66 | 50 MPa RC Beam (25 cm x 25 cm) | Beam | 50MPa | Concrete Rectangular | 250 | 250 | 625 | 4600 | 0.29 | 703.36 | G300E | 2079200 | 16.31 | G300E | 680444.32 | 5.34
1151 | Story3 | B67 | 50 MPa RC Beam (25 cm x 25 cm) | Beam | 50MPa | Concrete Rectangular | 250 | 250 | 625 | 4600 | 0.29 | 703.36 | G300E | 2336800 | 18.34 | G300E | 157331.5 | 1.23
1152 | Story3 | B68 | 50 MPa RC Beam (25 cm x 25 cm) | Beam | 50MPa | Concrete Rectangular | 250 | 250 | 625 | 4600 | 0.29 | 703.36 | G300E | 1961571.43 | 15.39 | G300E | 656485.71 | 5.15
1153 | Story3 | B69 | 50 MPa RC Beam (25 cm x 25 cm) | Beam | 50MPa | Concrete Rectangular | 250 | 250 | 625 | 4600 | 0.29 | 703.36 | G300E | 2330885.71 | 18.29 | G300E | 157331.5 | 1.23
1154 | Story3 | B7 | 50 MPa RC Beam (25 cm x 25 cm) | Beam | 50MPa | Concrete Rectangular | 250 | 250 | 625 | 4600 | 0.29 | 703.36 | G300E | 2337128.57 | 18.34 | G300E | 47917.21 | 0.38
1155 | Story3 | B70 | 50 MPa RC Beam (25 cm x 25 cm) | Beam | 50MPa | Concrete Rectangular | 250 | 250 | 625 | 4600 | 0.29 | 703.36 | G300E | 2052914.29 | 16.11 | G300E | 352201.46 | 2.76
1156 | Story3 | B71 | 50 MPa RC Beam (25 cm x 25 cm) | Beam | 50MPa | Concrete Rectangular | 250 | 250 | 625 | 4600 | 0.29 | 703.36 | G300E | 2292442.86 | 17.99 | G300E | 157331.5 | 1.23
1157 | Story3 | B72 | 50 MPa RC Beam (25 cm x 25 cm) | Beam | 50MPa | Concrete Rectangular | 250 | 250 | 625 | 4600 | 0.29 | 703.36 | G300E | 2120271.43 | 16.64 | G300E | 47917.21 | 0.38
1158 | Story3 | B73 | 50 MPa RC Beam (25 cm x 25 cm) | Beam | 50MPa | Concrete Rectangular | 250 | 250 | 625 | 4600 | 0.29 | 703.36 | G300E | 2293100 | 17.99 | G300E | 157331.5 | 1.23
1159 | Story3 | B74 | 50 MPa RC Beam (25 cm x 25 cm) | Beam | 50MPa | Concrete Rectangular | 250 | 250 | 625 | 4600 | 0.29 | 703.36 | G300E | 2295400 | 18.01 | G300E | 47917.21 | 0.38
1160 | Story3 | B75 | 50 MPa RC Beam (25 cm x 25 cm) | Beam | 50MPa | Concrete Rectangular | 250 | 250 | 625 | 4600 | 0.29 | 703.36 | G300E | 1400700 | 10.99 | G300E | 656485.71 | 5.15
1161 | Story3 | B76 | 50 MPa RC Beam (25 cm x 25 cm) | Beam | 50MPa | Concrete Rectangular | 250 | 250 | 625 | 4600 | 0.29 | 703.36 | G300E | 1559071.43 | 12.23 | G300E | 656485.71 | 5.15
1162 | Story3 | B77 | 50 MPa RC Beam (25 cm x 25 cm) | Beam | 50MPa | Concrete Rectangular | 250 | 250 | 625 | 4600 | 0.29 | 703.36 | G300E | 1792028.57 | 14.06 | G300E | 656485.71 | 5.15
1163 | Story3 | B78 | 50 MPa RC Beam (25 cm x 25 cm) | Beam | 50MPa | Concrete Rectangular | 250 | 250 | 625 | 4600 | 0.29 | 703.36 | G300E | 1789728.57 | 14.04 | G300E | 656485.71 | 5.15
1164 | Story3 | B79 | 50 MPa RC Beam (25 cm x 25 cm) | Beam | 50MPa | Concrete Rectangular | 250 | 250 | 625 | 4600 | 0.29 | 703.36 | G300E | 1787428.57 | 14.02 | G300E | 656485.71 | 5.15
1165 | Story3 | B8 | 50 MPa RC Beam (25 cm x 25 cm) | Beam | 50MPa | Concrete Rectangular | 250 | 250 | 625 | 4600 | 0.29 | 703.36 | G300E | 1324142.86 | 10.39 | G300E | 656485.71 | 5.15
1166 | Story3 | B80 | 50 MPa RC Beam (25 cm x 25 cm) | Beam | 50MPa | Concrete Rectangular | 250 | 250 | 625 | 4600 | 0.29 | 703.36 | G300E | 1789400 | 14.04 | G300E | 656485.71 | 5.15
1167 | Story3 | B81 | 50 MPa RC Beam (25 cm x 25 cm) | Beam | 50MPa | Concrete Rectangular | 250 | 250 | 625 | 4600 | 0.29 | 703.36 | G300E | 1792028.57 | 14.06 | G300E | 656485.71 | 5.15
1168 | Story3 | B82 | 50 MPa RC Beam (25 cm x 25 cm) | Beam | 50MPa | Concrete Rectangular | 250 | 250 | 625 | 4600 | 0.29 | 703.36 | G300E | 1559071.43 | 12.23 | G300E | 656485.71 | 5.15
1169 | Story3 | B9 | 50 MPa RC Beam (25 cm x 25 cm) | Beam | 50MPa | Concrete Rectangular | 250 | 250 | 625 | 4600 | 0.29 | 703.36 | G300E | 2332528.57 | 18.3 | G300E | 47917.21 | 0.38
1170 | Story4 | B1 | 50 MPa RC Beam (25 cm x 25 cm) | Beam | 50MPa | Concrete Rectangular | 250 | 250 | 625 | 4600 | 0.29 | 703.36 | G300E | 2015785.71 | 15.82 | G300E | 656485.71 | 5.15
1171 | Story4 | B10 | 50 MPa RC Beam (25 cm x 25 cm) | Beam | 50MPa | Concrete Rectangular | 250 | 250 | 625 | 4600 | 0.29 | 703.36 | G300E | 1328742.86 | 10.43 | G300E | 656485.71 | 5.15
1172 | Story4 | B11 | 50 MPa RC Beam (25 cm x 25 cm) | Beam | 50MPa | Concrete Rectangular | 250 | 250 | 625 | 4600 | 0.29 | 703.36 | G300E | 2310842.86 | 18.13 | G300E | 47917.21 | 0.38
1173 | Story4 | B12 | 50 MPa RC Beam (25 cm x 25 cm) | Beam | 50MPa | Concrete Rectangular | 250 | 250 | 625 | 4600 | 0.29 | 703.36 | G300E | 1333342.86 | 10.46 | G300E | 656485.71 | 5.15
1174 | Story4 | B13 | 50 MPa RC Beam (25 cm x 25 cm) | Beam | 50MPa | Concrete Rectangular | 250 | 250 | 625 | 4600 | 0.29 | 703.36 | G300E | 2293757.14 | 18 | G300E | 133372.89 | 1.05
1175 | Story4 | B14 | 50 MPa RC Beam (25 cm x 25 cm) | Beam | 50MPa | Concrete Rectangular | 250 | 250 | 625 | 4600 | 0.29 | 703.36 | G300E | 1481528.57 | 11.62 | G300E | 656485.71 | 5.15
1176 | Story4 | B15 | 50 MPa RC Beam (25 cm x 25 cm) | Beam | 50MPa | Concrete Rectangular | 250 | 250 | 625 | 4600 | 0.29 | 703.36 | G300E | 1481528.57 | 11.62 | G300E | 656485.71 | 5.15
1177 | Story4 | B16 | 50 MPa RC Beam (25 cm x 25 cm) | Beam | 50MPa | Concrete Rectangular | 250 | 250 | 625 | 4600 | 0.29 | 703.36 | G300E | 2020057.14 | 15.85 | G300E | 656485.71 | 5.15
1178 | Story4 | B17 | 50 MPa RC Beam (25 cm x 25 cm) | Beam | 50MPa | Concrete Rectangular | 250 | 250 | 625 | 4600 | 0.29 | 703.36 | G300E | 2297700 | 18.03 | G300E | 680444.32 | 5.34
1179 | Story4 | B18 | 50 MPa RC Beam (25 cm x 25 cm) | Beam | 50MPa | Concrete Rectangular | 250 | 250 | 625 | 4600 | 0.29 | 703.36 | G300E | 2621671.43 | 20.57 | G300E | 23958.61 | 0.19
1180 | Story4 | B19 | 50 MPa RC Beam (25 cm x 25 cm) | Beam | 50MPa | Concrete Rectangular | 250 | 250 | 625 | 4600 | 0.29 | 703.36 | G300E | 2125200 | 16.68 | G300E | 704402.93 | 5.53
1181 | Story4 | B2 | 50 MPa RC Beam (25 cm x 25 cm) | Beam | 50MPa | Concrete Rectangular | 250 | 250 | 625 | 4600 | 0.29 | 703.36 | G300E | 1481528.57 | 11.62 | G300E | 656485.71 | 5.15
1182 | Story4 | B20 | 50 MPa RC Beam (25 cm x 25 cm) | Beam | 50MPa | Concrete Rectangular | 250 | 250 | 625 | 4600 | 0.29 | 703.36 | G300E | 2496814.29 | 19.59 | G300E | 461615.75 | 3.62
1183 | Story4 | B21 | 50 MPa RC Beam (25 cm x 25 cm) | Beam | 50MPa | Concrete Rectangular | 250 | 250 | 625 | 4600 | 0.29 | 703.36 | G300E | 2055871.43 | 16.13 | G300E | 680444.32 | 5.34
1184 | Story4 | B22 | 50 MPa RC Beam (25 cm x 25 cm) | Beam | 50MPa | Concrete Rectangular | 250 | 250 | 625 | 4800 | 0.3 | 733.94 | G300E | 2801920 | 21.98 | G300E | 579467.2 | 4.55
1185 | Story4 | B23 | 50 MPa RC Beam (25 cm x 25 cm) | Beam | 50MPa | Concrete Rectangular | 250 | 250 | 625 | 4600 | 0.29 | 703.36 | G300E | 1920171.43 | 15.07 | G300E | 656485.71 | 5.15
1186 | Story4 | B24 | 50 MPa RC Beam (25 cm x 25 cm) | Beam | 50MPa | Concrete Rectangular | 250 | 250 | 625 | 4800 | 0.3 | 733.94 | G300E | 2714240 | 21.3 | G300E | 579467.2 | 4.55
1187 | Story4 | B25 | 50 MPa RC Beam (25 cm x 25 cm) | Beam | 50MPa | Concrete Rectangular | 250 | 250 | 625 | 4600 | 0.29 | 703.36 | G300E | 2055871.43 | 16.13 | G300E | 571030.04 | 4.48
1188 | Story4 | B26 | 50 MPa RC Beam (25 cm x 25 cm) | Beam | 50MPa | Concrete Rectangular | 250 | 250 | 625 | 4600 | 0.29 | 703.36 | G300E | 2231985.71 | 17.51 | G300E | 461615.75 | 3.62
1189 | Story4 | B27 | 50 MPa RC Beam (25 cm x 25 cm) | Beam | 50MPa | Concrete Rectangular | 250 | 250 | 625 | 4600 | 0.29 | 703.36 | G300E | 2125200 | 16.68 | G300E | 47917.21 | 0.38
1190 | Story4 | B28 | 50 MPa RC Beam (25 cm x 25 cm) | Beam | 50MPa | Concrete Rectangular | 250 | 250 | 625 | 4600 | 0.29 | 703.36 | G300E | 2103514.29 | 16.5 | G300E | 23958.61 | 0.19
1191 | Story4 | B29 | 50 MPa RC Beam (25 cm x 25 cm) | Beam | 50MPa | Concrete Rectangular | 250 | 250 | 625 | 4600 | 0.29 | 703.36 | G300E | 2297371.43 | 18.03 | G300E | 133372.89 | 1.05
1192 | Story4 | B3 | 50 MPa RC Beam (25 cm x 25 cm) | Beam | 50MPa | Concrete Rectangular | 250 | 250 | 625 | 4600 | 0.29 | 703.36 | G300E | 2575342.86 | 20.21 | G300E | 23958.61 | 0.19
1193 | Story4 | B30 | 50 MPa RC Beam (25 cm x 25 cm) | Beam | 50MPa | Concrete Rectangular | 250 | 250 | 625 | 4600 | 0.29 | 703.36 | G300E | 1332357.14 | 10.45 | G300E | 656485.71 | 5.15
1194 | Story4 | B31 | 50 MPa RC Beam (25 cm x 25 cm) | Beam | 50MPa | Concrete Rectangular | 250 | 250 | 625 | 4600 | 0.29 | 703.36 | G300E | 2016114.29 | 15.82 | G300E | 656485.71 | 5.15
1195 | Story4 | B32 | 50 MPa RC Beam (25 cm x 25 cm) | Beam | 50MPa | Concrete Rectangular | 250 | 250 | 625 | 4600 | 0.29 | 703.36 | G300E | 2305585.71 | 18.09 | G300E | 704402.93 | 5.53
1196 | Story4 | B33 | 50 MPa RC Beam (25 cm x 25 cm) | Beam | 50MPa | Concrete Rectangular | 250 | 250 | 625 | 4600 | 0.29 | 703.36 | G300E | 2603928.57 | 20.43 | G300E | 0 | 0
1197 | Story4 | B34 | 50 MPa RC Beam (25 cm x 25 cm) | Beam | 50MPa | Concrete Rectangular | 250 | 250 | 625 | 4600 | 0.29 | 703.36 | G300E | 2177771.43 | 17.09 | G300E | 704402.93 | 5.53
1198 | Story4 | B35 | 50 MPa RC Beam (25 cm x 25 cm) | Beam | 50MPa | Concrete Rectangular | 250 | 250 | 625 | 4600 | 0.29 | 703.36 | G300E | 2257614.29 | 17.71 | G300E | 656485.71 | 5.15
1199 | Story4 | B36 | 50 MPa RC Beam (25 cm x 25 cm) | Beam | 50MPa | Concrete Rectangular | 250 | 250 | 625 | 4800 | 0.3 | 733.94 | G300E | 2650240 | 20.79 | G300E | 792587.2 | 6.22
1200 | Story4 | B4 | 50 MPa RC Beam (25 cm x 25 cm) | Beam | 50MPa | Concrete Rectangular | 250 | 250 | 625 | 4600 | 0.29 | 703.36 | G300E | 1333342.86 | 10.46 | G300E | 656485.71 | 5.15
1201 | Story4 | B40 | 50 MPa RC Beam (25 cm x 25 cm) | Beam | 50MPa | Concrete Rectangular | 250 | 250 | 625 | 4600 | 0.29 | 703.36 | G300E | 2539506.67 | 19.93 | G300E | 555322.73 | 4.36
1202 | Story4 | B41 | 50 MPa RC Beam (25 cm x 25 cm) | Beam | 50MPa | Concrete Rectangular | 250 | 250 | 625 | 4600 | 0.29 | 703.36 | G300E | 1926085.71 | 15.11 | G300E | 656485.71 | 5.15
1203 | Story4 | B42 | 50 MPa RC Beam (25 cm x 25 cm) | Beam | 50MPa | Concrete Rectangular | 250 | 250 | 625 | 4600 | 0.29 | 703.36 | G300E | 2177442.86 | 17.09 | G300E | 157331.5 | 1.23
1204 | Story4 | B43 | 50 MPa RC Beam (25 cm x 25 cm) | Beam | 50MPa | Concrete Rectangular | 250 | 250 | 625 | 4600 | 0.29 | 703.36 | G300E | 2084785.71 | 16.36 | G300E | 0 | 0
1205 | Story4 | B44 | 50 MPa RC Beam (25 cm x 25 cm) | Beam | 50MPa | Concrete Rectangular | 250 | 250 | 625 | 4600 | 0.29 | 703.36 | G300E | 2305585.71 | 18.09 | G300E | 157331.5 | 1.23
1206 | Story4 | B45 | 50 MPa RC Beam (25 cm x 25 cm) | Beam | 50MPa | Concrete Rectangular | 250 | 250 | 625 | 4600 | 0.29 | 703.36 | G300E | 1328085.71 | 10.42 | G300E | 656485.71 | 5.15
1207 | Story4 | B46 | 50 MPa RC Beam (25 cm x 25 cm) | Beam | 50MPa | Concrete Rectangular | 250 | 250 | 625 | 4600 | 0.29 | 703.36 | G300E | 2020057.14 | 15.85 | G300E | 656485.71 | 5.15
1208 | Story4 | B47 | 50 MPa RC Beam (25 cm x 25 cm) | Beam | 50MPa | Concrete Rectangular | 250 | 250 | 625 | 4600 | 0.29 | 703.36 | G300E | 2305585.71 | 18.09 | G300E | 704402.93 | 5.53
1209 | Story4 | B48 | 50 MPa RC Beam (25 cm x 25 cm) | Beam | 50MPa | Concrete Rectangular | 250 | 250 | 625 | 4600 | 0.29 | 703.36 | G300E | 2621671.43 | 20.57 | G300E | 23958.61 | 0.19
1210 | Story4 | B49 | 50 MPa RC Beam (25 cm x 25 cm) | Beam | 50MPa | Concrete Rectangular | 250 | 250 | 625 | 4600 | 0.29 | 703.36 | G300E | 2177771.43 | 17.09 | G300E | 704402.93 | 5.53
1211 | Story4 | B5 | 50 MPa RC Beam (25 cm x 25 cm) | Beam | 50MPa | Concrete Rectangular | 250 | 250 | 625 | 4600 | 0.29 | 703.36 | G300E | 2344028.57 | 18.39 | G300E | 47917.21 | 0.38
1212 | Story4 | B50 | 50 MPa RC Beam (25 cm x 25 cm) | Beam | 50MPa | Concrete Rectangular | 250 | 250 | 625 | 4600 | 0.29 | 703.36 | G300E | 2496814.29 | 19.59 | G300E | 680444.32 | 5.34
1213 | Story4 | B51 | 50 MPa RC Beam (25 cm x 25 cm) | Beam | 50MPa | Concrete Rectangular | 250 | 250 | 625 | 4800 | 0.3 | 733.94 | G300E | 2655040 | 20.83 | G300E | 792587.2 | 6.22
1214 | Story4 | B52 | 50 MPa RC Beam (25 cm x 25 cm) | Beam | 50MPa | Concrete Rectangular | 250 | 250 | 625 | 4600 | 0.29 | 703.36 | G300E | 2685173.33 | 21.07 | G300E | 555322.73 | 4.36
1215 | Story4 | B54 | 50 MPa RC Beam (25 cm x 25 cm) | Beam | 50MPa | Concrete Rectangular | 250 | 250 | 625 | 4600 | 0.29 | 703.36 | G300E | 2620466.67 | 20.56 | G300E | 510600 | 4.01
1216 | Story4 | B55 | 50 MPa RC Beam (25 cm x 25 cm) | Beam | 50MPa | Concrete Rectangular | 250 | 250 | 625 | 4600 | 0.29 | 703.36 | G300E | 2503320 | 19.64 | G300E | 510600 | 4.01
1217 | Story4 | B56 | 50 MPa RC Beam (25 cm x 25 cm) | Beam | 50MPa | Concrete Rectangular | 250 | 250 | 625 | 4600 | 0.29 | 703.36 | G300E | 2272728.57 | 17.83 | G300E | 680444.32 | 5.34
1218 | Story4 | B57 | 50 MPa RC Beam (25 cm x 25 cm) | Beam | 50MPa | Concrete Rectangular | 250 | 250 | 625 | 4600 | 0.29 | 703.36 | G300E | 2177771.43 | 17.09 | G300E | 157331.5 | 1.23
1219 | Story4 | B58 | 50 MPa RC Beam (25 cm x 25 cm) | Beam | 50MPa | Concrete Rectangular | 250 | 250 | 625 | 4600 | 0.29 | 703.36 | G300E | 2103185.71 | 16.5 | G300E | 23958.61 | 0.19
1220 | Story4 | B59 | 50 MPa RC Beam (25 cm x 25 cm) | Beam | 50MPa | Concrete Rectangular | 250 | 250 | 625 | 4600 | 0.29 | 703.36 | G300E | 2305585.71 | 18.09 | G300E | 157331.5 | 1.23
1221 | Story4 | B6 | 50 MPa RC Beam (25 cm x 25 cm) | Beam | 50MPa | Concrete Rectangular | 250 | 250 | 625 | 4600 | 0.29 | 703.36 | G300E | 1328742.86 | 10.43 | G300E | 656485.71 | 5.15
1222 | Story4 | B60 | 50 MPa RC Beam (25 cm x 25 cm) | Beam | 50MPa | Concrete Rectangular | 250 | 250 | 625 | 4600 | 0.29 | 703.36 | G300E | 1332357.14 | 10.45 | G300E | 656485.71 | 5.15
1223 | Story4 | B61 | 50 MPa RC Beam (25 cm x 25 cm) | Beam | 50MPa | Concrete Rectangular | 250 | 250 | 625 | 4600 | 0.29 | 703.36 | G300E | 2015785.71 | 15.82 | G300E | 656485.71 | 5.15
1224 | Story4 | B62 | 50 MPa RC Beam (25 cm x 25 cm) | Beam | 50MPa | Concrete Rectangular | 250 | 250 | 625 | 4600 | 0.29 | 703.36 | G300E | 2299671.43 | 18.04 | G300E | 680444.32 | 5.34
1225 | Story4 | B63 | 50 MPa RC Beam (25 cm x 25 cm) | Beam | 50MPa | Concrete Rectangular | 250 | 250 | 625 | 4600 | 0.29 | 703.36 | G300E | 2575342.86 | 20.21 | G300E | 352201.46 | 2.76
1226 | Story4 | B64 | 50 MPa RC Beam (25 cm x 25 cm) | Beam | 50MPa | Concrete Rectangular | 250 | 250 | 625 | 4600 | 0.29 | 703.36 | G300E | 2125200 | 16.68 | G300E | 704402.93 | 5.53
1227 | Story4 | B65 | 50 MPa RC Beam (25 cm x 25 cm) | Beam | 50MPa | Concrete Rectangular | 250 | 250 | 625 | 4600 | 0.29 | 703.36 | G300E | 2344028.57 | 18.39 | G300E | 376160.07 | 2.95
1228 | Story4 | B66 | 50 MPa RC Beam (25 cm x 25 cm) | Beam | 50MPa | Concrete Rectangular | 250 | 250 | 625 | 4600 | 0.29 | 703.36 | G300E | 2212600 | 17.36 | G300E | 680444.32 | 5.34
1229 | Story4 | B67 | 50 MPa RC Beam (25 cm x 25 cm) | Beam | 50MPa | Concrete Rectangular | 250 | 250 | 625 | 4600 | 0.29 | 703.36 | G300E | 2369657.14 | 18.59 | G300E | 376160.07 | 2.95
1230 | Story4 | B68 | 50 MPa RC Beam (25 cm x 25 cm) | Beam | 50MPa | Concrete Rectangular | 250 | 250 | 625 | 4600 | 0.29 | 703.36 | G300E | 1920500 | 15.07 | G300E | 656485.71 | 5.15
1231 | Story4 | B69 | 50 MPa RC Beam (25 cm x 25 cm) | Beam | 50MPa | Concrete Rectangular | 250 | 250 | 625 | 4600 | 0.29 | 703.36 | G300E | 2356514.29 | 18.49 | G300E | 376160.07 | 2.95
1232 | Story4 | B7 | 50 MPa RC Beam (25 cm x 25 cm) | Beam | 50MPa | Concrete Rectangular | 250 | 250 | 625 | 4600 | 0.29 | 703.36 | G300E | 2369985.71 | 18.6 | G300E | 47917.21 | 0.38
1233 | Story4 | B70 | 50 MPa RC Beam (25 cm x 25 cm) | Beam | 50MPa | Concrete Rectangular | 250 | 250 | 625 | 4600 | 0.29 | 703.36 | G300E | 2263857.14 | 17.76 | G300E | 461615.75 | 3.62
1234 | Story4 | B71 | 50 MPa RC Beam (25 cm x 25 cm) | Beam | 50MPa | Concrete Rectangular | 250 | 250 | 625 | 4600 | 0.29 | 703.36 | G300E | 2307557.14 | 18.11 | G300E | 352201.46 | 2.76
1235 | Story4 | B72 | 50 MPa RC Beam (25 cm x 25 cm) | Beam | 50MPa | Concrete Rectangular | 250 | 250 | 625 | 4600 | 0.29 | 703.36 | G300E | 2120271.43 | 16.64 | G300E | 47917.21 | 0.38
1236 | Story4 | B73 | 50 MPa RC Beam (25 cm x 25 cm) | Beam | 50MPa | Concrete Rectangular | 250 | 250 | 625 | 4600 | 0.29 | 703.36 | G300E | 2294414.29 | 18 | G300E | 461615.75 | 3.62
1237 | Story4 | B74 | 50 MPa RC Beam (25 cm x 25 cm) | Beam | 50MPa | Concrete Rectangular | 250 | 250 | 625 | 4600 | 0.29 | 703.36 | G300E | 2300000 | 18.05 | G300E | 133372.89 | 1.05
1238 | Story4 | B75 | 50 MPa RC Beam (25 cm x 25 cm) | Beam | 50MPa | Concrete Rectangular | 250 | 250 | 625 | 4600 | 0.29 | 703.36 | G300E | 1481200 | 11.62 | G300E | 656485.71 | 5.15
1239 | Story4 | B76 | 50 MPa RC Beam (25 cm x 25 cm) | Beam | 50MPa | Concrete Rectangular | 250 | 250 | 625 | 4600 | 0.29 | 703.36 | G300E | 1723357.14 | 13.52 | G300E | 656485.71 | 5.15
1240 | Story4 | B77 | 50 MPa RC Beam (25 cm x 25 cm) | Beam | 50MPa | Concrete Rectangular | 250 | 250 | 625 | 4600 | 0.29 | 703.36 | G300E | 1806814.29 | 14.18 | G300E | 656485.71 | 5.15
1241 | Story4 | B78 | 50 MPa RC Beam (25 cm x 25 cm) | Beam | 50MPa | Concrete Rectangular | 250 | 250 | 625 | 4600 | 0.29 | 703.36 | G300E | 1802542.86 | 14.14 | G300E | 656485.71 | 5.15
1242 | Story4 | B79 | 50 MPa RC Beam (25 cm x 25 cm) | Beam | 50MPa | Concrete Rectangular | 250 | 250 | 625 | 4600 | 0.29 | 703.36 | G300E | 1801228.57 | 14.13 | G300E | 656485.71 | 5.15
1243 | Story4 | B8 | 50 MPa RC Beam (25 cm x 25 cm) | Beam | 50MPa | Concrete Rectangular | 250 | 250 | 625 | 4600 | 0.29 | 703.36 | G300E | 1327428.57 | 10.42 | G300E | 656485.71 | 5.15
1244 | Story4 | B80 | 50 MPa RC Beam (25 cm x 25 cm) | Beam | 50MPa | Concrete Rectangular | 250 | 250 | 625 | 4600 | 0.29 | 703.36 | G300E | 1802214.29 | 14.14 | G300E | 656485.71 | 5.15
1245 | Story4 | B81 | 50 MPa RC Beam (25 cm x 25 cm) | Beam | 50MPa | Concrete Rectangular | 250 | 250 | 625 | 4600 | 0.29 | 703.36 | G300E | 1807142.86 | 14.18 | G300E | 656485.71 | 5.15
1246 | Story4 | B82 | 50 MPa RC Beam (25 cm x 25 cm) | Beam | 50MPa | Concrete Rectangular | 250 | 250 | 625 | 4600 | 0.29 | 703.36 | G300E | 1723028.57 | 13.52 | G300E | 656485.71 | 5.15
1247 | Story4 | B9 | 50 MPa RC Beam (25 cm x 25 cm) | Beam | 50MPa | Concrete Rectangular | 250 | 250 | 625 | 4600 | 0.29 | 703.36 | G300E | 2357500 | 18.5 | G300E | 47917.21 | 0.38
1248 | Story5 | B1 | 50 MPa RC Beam (25 cm x 25 cm) | Beam | 50MPa | Concrete Rectangular | 250 | 250 | 625 | 4612.5 | 0.29 | 705.28 | G300E | 2116272.66 | 16.61 | G300E | 767981.25 | 6.03
1249 | Story5 | B10 | 50 MPa RC Beam (25 cm x 25 cm) | Beam | 50MPa | Concrete Rectangular | 250 | 250 | 625 | 4612.5 | 0.29 | 705.28 | G300E | 1448613.28 | 11.37 | G300E | 767981.25 | 6.03
1250 | Story5 | B11 | 50 MPa RC Beam (25 cm x 25 cm) | Beam | 50MPa | Concrete Rectangular | 250 | 250 | 625 | 4612.5 | 0.29 | 705.28 | G300E | 2327582.81 | 18.26 | G300E | 159059.9 | 1.25
1251 | Story5 | B12 | 50 MPa RC Beam (25 cm x 25 cm) | Beam | 50MPa | Concrete Rectangular | 250 | 250 | 625 | 4612.5 | 0.29 | 705.28 | G300E | 1455532.03 | 11.42 | G300E | 767981.25 | 6.03
1252 | Story5 | B13 | 50 MPa RC Beam (25 cm x 25 cm) | Beam | 50MPa | Concrete Rectangular | 250 | 250 | 625 | 4612.5 | 0.29 | 705.28 | G300E | 2294430.47 | 18 | G300E | 351055.21 | 2.75
1253 | Story5 | B14 | 50 MPa RC Beam (25 cm x 25 cm) | Beam | 50MPa | Concrete Rectangular | 250 | 250 | 625 | 4612.5 | 0.29 | 705.28 | G300E | 1531061.72 | 12.01 | G300E | 767981.25 | 6.03
1254 | Story5 | B15 | 50 MPa RC Beam (25 cm x 25 cm) | Beam | 50MPa | Concrete Rectangular | 250 | 250 | 625 | 4612.5 | 0.29 | 705.28 | G300E | 1534809.38 | 12.04 | G300E | 767981.25 | 6.03
1255 | Story5 | B16 | 50 MPa RC Beam (25 cm x 25 cm) | Beam | 50MPa | Concrete Rectangular | 250 | 250 | 625 | 4612.5 | 0.29 | 705.28 | G300E | 2121461.72 | 16.65 | G300E | 767981.25 | 6.03
1256 | Story5 | B17 | 50 MPa RC Beam (25 cm x 25 cm) | Beam | 50MPa | Concrete Rectangular | 250 | 250 | 625 | 4612.5 | 0.29 | 705.28 | G300E | 2225531.25 | 17.46 | G300E | 831043.49 | 6.52
1257 | Story5 | B18 | 50 MPa RC Beam (25 cm x 25 cm) | Beam | 50MPa | Concrete Rectangular | 250 | 250 | 625 | 4612.5 | 0.29 | 705.28 | G300E | 2666889.84 | 20.93 | G300E | 21020.75 | 0.16
1258 | Story5 | B19 | 50 MPa RC Beam (25 cm x 25 cm) | Beam | 50MPa | Concrete Rectangular | 250 | 250 | 625 | 4612.5 | 0.29 | 705.28 | G300E | 2071589.06 | 16.25 | G300E | 810022.75 | 6.36
1259 | Story5 | B2 | 50 MPa RC Beam (25 cm x 25 cm) | Beam | 50MPa | Concrete Rectangular | 250 | 250 | 625 | 4612.5 | 0.29 | 705.28 | G300E | 1531061.72 | 12.01 | G300E | 767981.25 | 6.03
1260 | Story5 | B20 | 50 MPa RC Beam (25 cm x 25 cm) | Beam | 50MPa | Concrete Rectangular | 250 | 250 | 625 | 4612.5 | 0.29 | 705.28 | G300E | 2553018.75 | 20.03 | G300E | 767981.25 | 6.03
1261 | Story5 | B21 | 50 MPa RC Beam (25 cm x 25 cm) | Beam | 50MPa | Concrete Rectangular | 250 | 250 | 625 | 4612.5 | 0.29 | 705.28 | G300E | 2119443.75 | 16.63 | G300E | 767981.25 | 6.03
1262 | Story5 | B22 | 50 MPa RC Beam (25 cm x 25 cm) | Beam | 50MPa | Concrete Rectangular | 250 | 250 | 625 | 4800 | 0.3 | 733.94 | G300E | 2887200 | 22.65 | G300E | 643150.5 | 5.05
1263 | Story5 | B23 | 50 MPa RC Beam (25 cm x 25 cm) | Beam | 50MPa | Concrete Rectangular | 250 | 250 | 625 | 4612.5 | 0.29 | 705.28 | G300E | 1834621.88 | 14.4 | G300E | 767981.25 | 6.03
1264 | Story5 | B24 | 50 MPa RC Beam (25 cm x 25 cm) | Beam | 50MPa | Concrete Rectangular | 250 | 250 | 625 | 4800 | 0.3 | 733.94 | G300E | 2865300 | 22.48 | G300E | 643150.5 | 5.05
1265 | Story5 | B25 | 50 MPa RC Beam (25 cm x 25 cm) | Beam | 50MPa | Concrete Rectangular | 250 | 250 | 625 | 4612.5 | 0.29 | 705.28 | G300E | 2119443.75 | 16.63 | G300E | 767981.25 | 6.03
1266 | Story5 | B26 | 50 MPa RC Beam (25 cm x 25 cm) | Beam | 50MPa | Concrete Rectangular | 250 | 250 | 625 | 4612.5 | 0.29 | 705.28 | G300E | 2233026.56 | 17.52 | G300E | 767981.25 | 6.03
1267 | Story5 | B27 | 50 MPa RC Beam (25 cm x 25 cm) | Beam | 50MPa | Concrete Rectangular | 250 | 250 | 625 | 4612.5 | 0.29 | 705.28 | G300E | 2071300.78 | 16.25 | G300E | 426032.12 | 3.34
1268 | Story5 | B28 | 50 MPa RC Beam (25 cm x 25 cm) | Beam | 50MPa | Concrete Rectangular | 250 | 250 | 625 | 4612.5 | 0.29 | 705.28 | G300E | 2049967.97 | 16.08 | G300E | 21020.75 | 0.16
1269 | Story5 | B29 | 50 MPa RC Beam (25 cm x 25 cm) | Beam | 50MPa | Concrete Rectangular | 250 | 250 | 625 | 4612.5 | 0.29 | 705.28 | G300E | 2225242.97 | 17.46 | G300E | 351055.21 | 2.75
1270 | Story5 | B3 | 50 MPa RC Beam (25 cm x 25 cm) | Beam | 50MPa | Concrete Rectangular | 250 | 250 | 625 | 4612.5 | 0.29 | 705.28 | G300E | 2629413.28 | 20.63 | G300E | 330034.46 | 2.59
1271 | Story5 | B30 | 50 MPa RC Beam (25 cm x 25 cm) | Beam | 50MPa | Concrete Rectangular | 250 | 250 | 625 | 4612.5 | 0.29 | 705.28 | G300E | 1728822.66 | 13.56 | G300E | 767981.25 | 6.03
1272 | Story5 | B31 | 50 MPa RC Beam (25 cm x 25 cm) | Beam | 50MPa | Concrete Rectangular | 250 | 250 | 625 | 4612.5 | 0.29 | 705.28 | G300E | 2115984.38 | 16.6 | G300E | 767981.25 | 6.03
1273 | Story5 | B32 | 50 MPa RC Beam (25 cm x 25 cm) | Beam | 50MPa | Concrete Rectangular | 250 | 250 | 625 | 4612.5 | 0.29 | 705.28 | G300E | 2245134.38 | 17.62 | G300E | 831043.49 | 6.52
1274 | Story5 | B33 | 50 MPa RC Beam (25 cm x 25 cm) | Beam | 50MPa | Concrete Rectangular | 250 | 250 | 625 | 4612.5 | 0.29 | 705.28 | G300E | 2642097.66 | 20.73 | G300E | 0 | 0
1275 | Story5 | B34 | 50 MPa RC Beam (25 cm x 25 cm) | Beam | 50MPa | Concrete Rectangular | 250 | 250 | 625 | 4612.5 | 0.29 | 705.28 | G300E | 2206504.69 | 17.31 | G300E | 789002 | 6.19
1276 | Story5 | B35 | 50 MPa RC Beam (25 cm x 25 cm) | Beam | 50MPa | Concrete Rectangular | 250 | 250 | 625 | 4612.5 | 0.29 | 705.28 | G300E | 2445778.12 | 19.19 | G300E | 767981.25 | 6.03
1277 | Story5 | B36 | 50 MPa RC Beam (25 cm x 25 cm) | Beam | 50MPa | Concrete Rectangular | 250 | 250 | 625 | 4800 | 0.3 | 733.94 | G300E | 2697300 | 21.16 | G300E | 821075.25 | 6.44
1278 | Story5 | B4 | 50 MPa RC Beam (25 cm x 25 cm) | Beam | 50MPa | Concrete Rectangular | 250 | 250 | 625 | 4612.5 | 0.29 | 705.28 | G300E | 1455532.03 | 11.42 | G300E | 767981.25 | 6.03
1279 | Story5 | B40 | 50 MPa RC Beam (25 cm x 25 cm) | Beam | 50MPa | Concrete Rectangular | 250 | 250 | 625 | 4612.5 | 0.29 | 705.28 | G300E | 2591936.72 | 20.34 | G300E | 597006.69 | 4.68
1280 | Story5 | B41 | 50 MPa RC Beam (25 cm x 25 cm) | Beam | 50MPa | Concrete Rectangular | 250 | 250 | 625 | 4612.5 | 0.29 | 705.28 | G300E | 1991735.16 | 15.63 | G300E | 767981.25 | 6.03
1281 | Story5 | B42 | 50 MPa RC Beam (25 cm x 25 cm) | Beam | 50MPa | Concrete Rectangular | 250 | 250 | 625 | 4612.5 | 0.29 | 705.28 | G300E | 2206216.41 | 17.31 | G300E | 309013.72 | 2.42
1282 | Story5 | B43 | 50 MPa RC Beam (25 cm x 25 cm) | Beam | 50MPa | Concrete Rectangular | 250 | 250 | 625 | 4612.5 | 0.29 | 705.28 | G300E | 2024599.22 | 15.89 | G300E | 0 | 0
1283 | Story5 | B44 | 50 MPa RC Beam (25 cm x 25 cm) | Beam | 50MPa | Concrete Rectangular | 250 | 250 | 625 | 4612.5 | 0.29 | 705.28 | G300E | 2312303.91 | 18.14 | G300E | 255057.56 | 2
1284 | Story5 | B45 | 50 MPa RC Beam (25 cm x 25 cm) | Beam | 50MPa | Concrete Rectangular | 250 | 250 | 625 | 4612.5 | 0.29 | 705.28 | G300E | 1722768.75 | 13.52 | G300E | 767981.25 | 6.03
1285 | Story5 | B46 | 50 MPa RC Beam (25 cm x 25 cm) | Beam | 50MPa | Concrete Rectangular | 250 | 250 | 625 | 4612.5 | 0.29 | 705.28 | G300E | 2121461.72 | 16.65 | G300E | 767981.25 | 6.03
1286 | Story5 | B47 | 50 MPa RC Beam (25 cm x 25 cm) | Beam | 50MPa | Concrete Rectangular | 250 | 250 | 625 | 4612.5 | 0.29 | 705.28 | G300E | 2314610.16 | 18.16 | G300E | 831043.49 | 6.52
1287 | Story5 | B48 | 50 MPa RC Beam (25 cm x 25 cm) | Beam | 50MPa | Concrete Rectangular | 250 | 250 | 625 | 4612.5 | 0.29 | 705.28 | G300E | 2666601.56 | 20.92 | G300E | 213016.06 | 1.67
1288 | Story5 | B49 | 50 MPa RC Beam (25 cm x 25 cm) | Beam | 50MPa | Concrete Rectangular | 250 | 250 | 625 | 4612.5 | 0.29 | 705.28 | G300E | 2208810.94 | 17.33 | G300E | 789002 | 6.19
1289 | Story5 | B5 | 50 MPa RC Beam (25 cm x 25 cm) | Beam | 50MPa | Concrete Rectangular | 250 | 250 | 625 | 4612.5 | 0.29 | 705.28 | G300E | 2640079.69 | 20.72 | G300E | 159059.9 | 1.25
1290 | Story5 | B50 | 50 MPa RC Beam (25 cm x 25 cm) | Beam | 50MPa | Concrete Rectangular | 250 | 250 | 625 | 4612.5 | 0.29 | 705.28 | G300E | 2553018.75 | 20.03 | G300E | 767981.25 | 6.03
1291 | Story5 | B51 | 50 MPa RC Beam (25 cm x 25 cm) | Beam | 50MPa | Concrete Rectangular | 250 | 250 | 625 | 4800 | 0.3 | 733.94 | G300E | 2701500 | 21.2 | G300E | 821075.25 | 6.44
1292 | Story5 | B52 | 50 MPa RC Beam (25 cm x 25 cm) | Beam | 50MPa | Concrete Rectangular | 250 | 250 | 625 | 4612.5 | 0.29 | 705.28 | G300E | 2774707.03 | 21.77 | G300E | 618027.43 | 4.85
1293 | Story5 | B54 | 50 MPa RC Beam (25 cm x 25 cm) | Beam | 50MPa | Concrete Rectangular | 250 | 250 | 625 | 4612.5 | 0.29 | 705.28 | G300E | 2704942.97 | 21.22 | G300E | 597006.69 | 4.68
1294 | Story5 | B55 | 50 MPa RC Beam (25 cm x 25 cm) | Beam | 50MPa | Concrete Rectangular | 250 | 250 | 625 | 4612.5 | 0.29 | 705.28 | G300E | 2557919.53 | 20.07 | G300E | 597006.69 | 4.68
1295 | Story5 | B56 | 50 MPa RC Beam (25 cm x 25 cm) | Beam | 50MPa | Concrete Rectangular | 250 | 250 | 625 | 4612.5 | 0.29 | 705.28 | G300E | 2268485.16 | 17.8 | G300E | 767981.25 | 6.03
1296 | Story5 | B57 | 50 MPa RC Beam (25 cm x 25 cm) | Beam | 50MPa | Concrete Rectangular | 250 | 250 | 625 | 4612.5 | 0.29 | 705.28 | G300E | 2208522.66 | 17.33 | G300E | 309013.72 | 2.42
1297 | Story5 | B58 | 50 MPa RC Beam (25 cm x 25 cm) | Beam | 50MPa | Concrete Rectangular | 250 | 250 | 625 | 4612.5 | 0.29 | 705.28 | G300E | 2049391.41 | 16.08 | G300E | 213016.06 | 1.67
1298 | Story5 | B59 | 50 MPa RC Beam (25 cm x 25 cm) | Beam | 50MPa | Concrete Rectangular | 250 | 250 | 625 | 4612.5 | 0.29 | 705.28 | G300E | 2314610.16 | 18.16 | G300E | 255057.56 | 2
1299 | Story5 | B6 | 50 MPa RC Beam (25 cm x 25 cm) | Beam | 50MPa | Concrete Rectangular | 250 | 250 | 625 | 4612.5 | 0.29 | 705.28 | G300E | 1448613.28 | 11.37 | G300E | 767981.25 | 6.03
1300 | Story5 | B60 | 50 MPa RC Beam (25 cm x 25 cm) | Beam | 50MPa | Concrete Rectangular | 250 | 250 | 625 | 4612.5 | 0.29 | 705.28 | G300E | 1728246.09 | 13.56 | G300E | 767981.25 | 6.03
1301 | Story5 | B61 | 50 MPa RC Beam (25 cm x 25 cm) | Beam | 50MPa | Concrete Rectangular | 250 | 250 | 625 | 4612.5 | 0.29 | 705.28 | G300E | 2116272.66 | 16.61 | G300E | 767981.25 | 6.03
1302 | Story5 | B62 | 50 MPa RC Beam (25 cm x 25 cm) | Beam | 50MPa | Concrete Rectangular | 250 | 250 | 625 | 4612.5 | 0.29 | 705.28 | G300E | 2299619.53 | 18.04 | G300E | 831043.49 | 6.52
1303 | Story5 | B63 | 50 MPa RC Beam (25 cm x 25 cm) | Beam | 50MPa | Concrete Rectangular | 250 | 250 | 625 | 4612.5 | 0.29 | 705.28 | G300E | 2629413.28 | 20.63 | G300E | 522029.78 | 4.1
1304 | Story5 | B64 | 50 MPa RC Beam (25 cm x 25 cm) | Beam | 50MPa | Concrete Rectangular | 250 | 250 | 625 | 4612.5 | 0.29 | 705.28 | G300E | 2145677.34 | 16.84 | G300E | 810022.75 | 6.36
1305 | Story5 | B65 | 50 MPa RC Beam (25 cm x 25 cm) | Beam | 50MPa | Concrete Rectangular | 250 | 250 | 625 | 4612.5 | 0.29 | 705.28 | G300E | 2639791.41 | 20.71 | G300E | 447052.87 | 3.51
1306 | Story5 | B66 | 50 MPa RC Beam (25 cm x 25 cm) | Beam | 50MPa | Concrete Rectangular | 250 | 250 | 625 | 4612.5 | 0.29 | 705.28 | G300E | 2193820.31 | 17.21 | G300E | 767981.25 | 6.03
1307 | Story5 | B67 | 50 MPa RC Beam (25 cm x 25 cm) | Beam | 50MPa | Concrete Rectangular | 250 | 250 | 625 | 4612.5 | 0.29 | 705.28 | G300E | 2470570.31 | 19.39 | G300E | 543050.53 | 4.26
1308 | Story5 | B68 | 50 MPa RC Beam (25 cm x 25 cm) | Beam | 50MPa | Concrete Rectangular | 250 | 250 | 625 | 4612.5 | 0.29 | 705.28 | G300E | 1840099.22 | 14.44 | G300E | 767981.25 | 6.03
1309 | Story5 | B69 | 50 MPa RC Beam (25 cm x 25 cm) | Beam | 50MPa | Concrete Rectangular | 250 | 250 | 625 | 4612.5 | 0.29 | 705.28 | G300E | 2452985.16 | 19.25 | G300E | 543050.53 | 4.26
1310 | Story5 | B7 | 50 MPa RC Beam (25 cm x 25 cm) | Beam | 50MPa | Concrete Rectangular | 250 | 250 | 625 | 4612.5 | 0.29 | 705.28 | G300E | 2470570.31 | 19.39 | G300E | 159059.9 | 1.25
1311 | Story5 | B70 | 50 MPa RC Beam (25 cm x 25 cm) | Beam | 50MPa | Concrete Rectangular | 250 | 250 | 625 | 4612.5 | 0.29 | 705.28 | G300E | 2237927.34 | 17.56 | G300E | 767981.25 | 6.03
1312 | Story5 | B71 | 50 MPa RC Beam (25 cm x 25 cm) | Beam | 50MPa | Concrete Rectangular | 250 | 250 | 625 | 4612.5 | 0.29 | 705.28 | G300E | 2323835.16 | 18.23 | G300E | 447052.87 | 3.51
1313 | Story5 | B72 | 50 MPa RC Beam (25 cm x 25 cm) | Beam | 50MPa | Concrete Rectangular | 250 | 250 | 625 | 4612.5 | 0.29 | 705.28 | G300E | 2141353.12 | 16.8 | G300E | 234036.81 | 1.84
1314 | Story5 | B73 | 50 MPa RC Beam (25 cm x 25 cm) | Beam | 50MPa | Concrete Rectangular | 250 | 250 | 625 | 4612.5 | 0.29 | 705.28 | G300E | 2294718.75 | 18.01 | G300E | 639048.18 | 5.01
1315 | Story5 | B74 | 50 MPa RC Beam (25 cm x 25 cm) | Beam | 50MPa | Concrete Rectangular | 250 | 250 | 625 | 4612.5 | 0.29 | 705.28 | G300E | 2299331.25 | 18.04 | G300E | 351055.21 | 2.75
1316 | Story5 | B75 | 50 MPa RC Beam (25 cm x 25 cm) | Beam | 50MPa | Concrete Rectangular | 250 | 250 | 625 | 4612.5 | 0.29 | 705.28 | G300E | 1534521.09 | 12.04 | G300E | 767981.25 | 6.03
1317 | Story5 | B76 | 50 MPa RC Beam (25 cm x 25 cm) | Beam | 50MPa | Concrete Rectangular | 250 | 250 | 625 | 4612.5 | 0.29 | 705.28 | G300E | 1756497.66 | 13.78 | G300E | 767981.25 | 6.03
1318 | Story5 | B77 | 50 MPa RC Beam (25 cm x 25 cm) | Beam | 50MPa | Concrete Rectangular | 250 | 250 | 625 | 4612.5 | 0.29 | 705.28 | G300E | 1897467.19 | 14.89 | G300E | 767981.25 | 6.03
1319 | Story5 | B78 | 50 MPa RC Beam (25 cm x 25 cm) | Beam | 50MPa | Concrete Rectangular | 250 | 250 | 625 | 4612.5 | 0.29 | 705.28 | G300E | 1891701.56 | 14.84 | G300E | 767981.25 | 6.03
1320 | Story5 | B79 | 50 MPa RC Beam (25 cm x 25 cm) | Beam | 50MPa | Concrete Rectangular | 250 | 250 | 625 | 4612.5 | 0.29 | 705.28 | G300E | 1889107.03 | 14.82 | G300E | 767981.25 | 6.03
1321 | Story5 | B8 | 50 MPa RC Beam (25 cm x 25 cm) | Beam | 50MPa | Concrete Rectangular | 250 | 250 | 625 | 4612.5 | 0.29 | 705.28 | G300E | 1446307.03 | 11.35 | G300E | 767981.25 | 6.03
1322 | Story5 | B80 | 50 MPa RC Beam (25 cm x 25 cm) | Beam | 50MPa | Concrete Rectangular | 250 | 250 | 625 | 4612.5 | 0.29 | 705.28 | G300E | 1890836.72 | 14.84 | G300E | 767981.25 | 6.03
1323 | Story5 | B81 | 50 MPa RC Beam (25 cm x 25 cm) | Beam | 50MPa | Concrete Rectangular | 250 | 250 | 625 | 4612.5 | 0.29 | 705.28 | G300E | 1898043.75 | 14.89 | G300E | 767981.25 | 6.03
1324 | Story5 | B82 | 50 MPa RC Beam (25 cm x 25 cm) | Beam | 50MPa | Concrete Rectangular | 250 | 250 | 625 | 4612.5 | 0.29 | 705.28 | G300E | 1756497.66 | 13.78 | G300E | 767981.25 | 6.03
1325 | Story5 | B9 | 50 MPa RC Beam (25 cm x 25 cm) | Beam | 50MPa | Concrete Rectangular | 250 | 250 | 625 | 4612.5 | 0.29 | 705.28 | G300E | 2454426.56 | 19.26 | G300E | 159059.9 | 1.25
1326 | Story6 | B1 | 50 MPa RC Beam (25 cm x 25 cm) | Beam | 50MPa | Concrete Rectangular | 250 | 250 | 625 | 4612.5 | 0.29 | 705.28 | G300E | 2128957.03 | 16.7 | G300E | 767981.25 | 6.03
1327 | Story6 | B10 | 50 MPa RC Beam (25 cm x 25 cm) | Beam | 50MPa | Concrete Rectangular | 250 | 250 | 625 | 4612.5 | 0.29 | 705.28 | G300E | 1727381.25 | 13.55 | G300E | 767981.25 | 6.03
1328 | Story6 | B11 | 50 MPa RC Beam (25 cm x 25 cm) | Beam | 50MPa | Concrete Rectangular | 250 | 250 | 625 | 4612.5 | 0.29 | 705.28 | G300E | 2347762.5 | 18.42 | G300E | 351055.21 | 2.75
1329 | Story6 | B12 | 50 MPa RC Beam (25 cm x 25 cm) | Beam | 50MPa | Concrete Rectangular | 250 | 250 | 625 | 4612.5 | 0.29 | 705.28 | G300E | 1734588.28 | 13.61 | G300E | 767981.25 | 6.03
1330 | Story6 | B13 | 50 MPa RC Beam (25 cm x 25 cm) | Beam | 50MPa | Concrete Rectangular | 250 | 250 | 625 | 4612.5 | 0.29 | 705.28 | G300E | 2302790.62 | 18.07 | G300E | 447052.87 | 3.51
1331 | Story6 | B14 | 50 MPa RC Beam (25 cm x 25 cm) | Beam | 50MPa | Concrete Rectangular | 250 | 250 | 625 | 4612.5 | 0.29 | 705.28 | G300E | 1541728.12 | 12.1 | G300E | 767981.25 | 6.03
1332 | Story6 | B15 | 50 MPa RC Beam (25 cm x 25 cm) | Beam | 50MPa | Concrete Rectangular | 250 | 250 | 625 | 4612.5 | 0.29 | 705.28 | G300E | 1751885.16 | 13.75 | G300E | 767981.25 | 6.03
1333 | Story6 | B16 | 50 MPa RC Beam (25 cm x 25 cm) | Beam | 50MPa | Concrete Rectangular | 250 | 250 | 625 | 4612.5 | 0.29 | 705.28 | G300E | 2135875.78 | 16.76 | G300E | 767981.25 | 6.03
1334 | Story6 | B17 | 50 MPa RC Beam (25 cm x 25 cm) | Beam | 50MPa | Concrete Rectangular | 250 | 250 | 625 | 4612.5 | 0.29 | 705.28 | G300E | 2293853.91 | 18 | G300E | 831043.49 | 6.52
1335 | Story6 | B18 | 50 MPa RC Beam (25 cm x 25 cm) | Beam | 50MPa | Concrete Rectangular | 250 | 250 | 625 | 4612.5 | 0.29 | 705.28 | G300E | 2676691.41 | 21 | G300E | 213016.06 | 1.67
1336 | Story6 | B19 | 50 MPa RC Beam (25 cm x 25 cm) | Beam | 50MPa | Concrete Rectangular | 250 | 250 | 625 | 4612.5 | 0.29 | 705.28 | G300E | 2071589.06 | 16.25 | G300E | 810022.75 | 6.36
1337 | Story6 | B2 | 50 MPa RC Beam (25 cm x 25 cm) | Beam | 50MPa | Concrete Rectangular | 250 | 250 | 625 | 4612.5 | 0.29 | 705.28 | G300E | 1542016.41 | 12.1 | G300E | 767981.25 | 6.03
1338 | Story6 | B20 | 50 MPa RC Beam (25 cm x 25 cm) | Beam | 50MPa | Concrete Rectangular | 250 | 250 | 625 | 4612.5 | 0.29 | 705.28 | G300E | 2561955.47 | 20.1 | G300E | 767981.25 | 6.03
1339 | Story6 | B21 | 50 MPa RC Beam (25 cm x 25 cm) | Beam | 50MPa | Concrete Rectangular | 250 | 250 | 625 | 4612.5 | 0.29 | 705.28 | G300E | 2169892.97 | 17.03 | G300E | 767981.25 | 6.03
1340 | Story6 | B22 | 50 MPa RC Beam (25 cm x 25 cm) | Beam | 50MPa | Concrete Rectangular | 250 | 250 | 625 | 4800 | 0.3 | 733.94 | G300E | 3001800 | 23.55 | G300E | 621275.25 | 4.87
1341 | Story6 | B23 | 50 MPa RC Beam (25 cm x 25 cm) | Beam | 50MPa | Concrete Rectangular | 250 | 250 | 625 | 4612.5 | 0.29 | 705.28 | G300E | 1798875 | 14.11 | G300E | 767981.25 | 6.03
1342 | Story6 | B24 | 50 MPa RC Beam (25 cm x 25 cm) | Beam | 50MPa | Concrete Rectangular | 250 | 250 | 625 | 4800 | 0.3 | 733.94 | G300E | 2970000 | 23.3 | G300E | 621275.25 | 4.87
1343 | Story6 | B25 | 50 MPa RC Beam (25 cm x 25 cm) | Beam | 50MPa | Concrete Rectangular | 250 | 250 | 625 | 4612.5 | 0.29 | 705.28 | G300E | 2169604.69 | 17.02 | G300E | 767981.25 | 6.03
1344 | Story6 | B26 | 50 MPa RC Beam (25 cm x 25 cm) | Beam | 50MPa | Concrete Rectangular | 250 | 250 | 625 | 4612.5 | 0.29 | 705.28 | G300E | 2376302.34 | 18.65 | G300E | 767981.25 | 6.03
1345 | Story6 | B27 | 50 MPa RC Beam (25 cm x 25 cm) | Beam | 50MPa | Concrete Rectangular | 250 | 250 | 625 | 4612.5 | 0.29 | 705.28 | G300E | 2072165.62 | 16.26 | G300E | 714025.09 | 5.6
1346 | Story6 | B28 | 50 MPa RC Beam (25 cm x 25 cm) | Beam | 50MPa | Concrete Rectangular | 250 | 250 | 625 | 4612.5 | 0.29 | 705.28 | G300E | 2190072.66 | 17.18 | G300E | 213016.06 | 1.67
1347 | Story6 | B29 | 50 MPa RC Beam (25 cm x 25 cm) | Beam | 50MPa | Concrete Rectangular | 250 | 250 | 625 | 4612.5 | 0.29 | 705.28 | G300E | 2293565.62 | 18 | G300E | 639048.18 | 5.01
1348 | Story6 | B3 | 50 MPa RC Beam (25 cm x 25 cm) | Beam | 50MPa | Concrete Rectangular | 250 | 250 | 625 | 4612.5 | 0.29 | 705.28 | G300E | 2638350 | 20.7 | G300E | 426032.12 | 3.34
1349 | Story6 | B30 | 50 MPa RC Beam (25 cm x 25 cm) | Beam | 50MPa | Concrete Rectangular | 250 | 250 | 625 | 4612.5 | 0.29 | 705.28 | G300E | 1751885.16 | 13.75 | G300E | 767981.25 | 6.03
1350 | Story6 | B31 | 50 MPa RC Beam (25 cm x 25 cm) | Beam | 50MPa | Concrete Rectangular | 250 | 250 | 625 | 4612.5 | 0.29 | 705.28 | G300E | 2129245.31 | 16.71 | G300E | 767981.25 | 6.03
1351 | Story6 | B32 | 50 MPa RC Beam (25 cm x 25 cm) | Beam | 50MPa | Concrete Rectangular | 250 | 250 | 625 | 4612.5 | 0.29 | 705.28 | G300E | 2322970.31 | 18.23 | G300E | 831043.49 | 6.52
1352 | Story6 | B33 | 50 MPa RC Beam (25 cm x 25 cm) | Beam | 50MPa | Concrete Rectangular | 250 | 250 | 625 | 4612.5 | 0.29 | 705.28 | G300E | 2645845.31 | 20.76 | G300E | 191995.31 | 1.51
1353 | Story6 | B34 | 50 MPa RC Beam (25 cm x 25 cm) | Beam | 50MPa | Concrete Rectangular | 250 | 250 | 625 | 4612.5 | 0.29 | 705.28 | G300E | 2226396.09 | 17.47 | G300E | 789002 | 6.19
1354 | Story6 | B35 | 50 MPa RC Beam (25 cm x 25 cm) | Beam | 50MPa | Concrete Rectangular | 250 | 250 | 625 | 4612.5 | 0.29 | 705.28 | G300E | 2430210.94 | 19.07 | G300E | 767981.25 | 6.03
1355 | Story6 | B36 | 50 MPa RC Beam (25 cm x 25 cm) | Beam | 50MPa | Concrete Rectangular | 250 | 250 | 625 | 4800 | 0.3 | 733.94 | G300E | 2761500 | 21.67 | G300E | 821075.25 | 6.44
1356 | Story6 | B4 | 50 MPa RC Beam (25 cm x 25 cm) | Beam | 50MPa | Concrete Rectangular | 250 | 250 | 625 | 4612.5 | 0.29 | 705.28 | G300E | 1734588.28 | 13.61 | G300E | 767981.25 | 6.03
1357 | Story6 | B40 | 50 MPa RC Beam (25 cm x 25 cm) | Beam | 50MPa | Concrete Rectangular | 250 | 250 | 625 | 4612.5 | 0.29 | 705.28 | G300E | 2653340.62 | 20.82 | G300E | 693004.34 | 5.44
1358 | Story6 | B41 | 50 MPa RC Beam (25 cm x 25 cm) | Beam | 50MPa | Concrete Rectangular | 250 | 250 | 625 | 4612.5 | 0.29 | 705.28 | G300E | 2240521.88 | 17.58 | G300E | 767981.25 | 6.03
1359 | Story6 | B42 | 50 MPa RC Beam (25 cm x 25 cm) | Beam | 50MPa | Concrete Rectangular | 250 | 250 | 625 | 4612.5 | 0.29 | 705.28 | G300E | 2226972.66 | 17.47 | G300E | 501009.03 | 3.93
1360 | Story6 | B43 | 50 MPa RC Beam (25 cm x 25 cm) | Beam | 50MPa | Concrete Rectangular | 250 | 250 | 625 | 4612.5 | 0.29 | 705.28 | G300E | 2157785.16 | 16.93 | G300E | 191995.31 | 1.51
1361 | Story6 | B44 | 50 MPa RC Beam (25 cm x 25 cm) | Beam | 50MPa | Concrete Rectangular | 250 | 250 | 625 | 4612.5 | 0.29 | 705.28 | G300E | 2322970.31 | 18.23 | G300E | 543050.53 | 4.26
1362 | Story6 | B45 | 50 MPa RC Beam (25 cm x 25 cm) | Beam | 50MPa | Concrete Rectangular | 250 | 250 | 625 | 4612.5 | 0.29 | 705.28 | G300E | 1744966.41 | 13.69 | G300E | 767981.25 | 6.03
1363 | Story6 | B46 | 50 MPa RC Beam (25 cm x 25 cm) | Beam | 50MPa | Concrete Rectangular | 250 | 250 | 625 | 4612.5 | 0.29 | 705.28 | G300E | 2135875.78 | 16.76 | G300E | 767981.25 | 6.03
1364 | Story6 | B47 | 50 MPa RC Beam (25 cm x 25 cm) | Beam | 50MPa | Concrete Rectangular | 250 | 250 | 625 | 4612.5 | 0.29 | 705.28 | G300E | 2328159.38 | 18.27 | G300E | 831043.49 | 6.52
1365 | Story6 | B48 | 50 MPa RC Beam (25 cm x 25 cm) | Beam | 50MPa | Concrete Rectangular | 250 | 250 | 625 | 4612.5 | 0.29 | 705.28 | G300E | 2676979.69 | 21 | G300E | 213016.06 | 1.67
1366 | Story6 | B49 | 50 MPa RC Beam (25 cm x 25 cm) | Beam | 50MPa | Concrete Rectangular | 250 | 250 | 625 | 4612.5 | 0.29 | 705.28 | G300E | 2229855.47 | 17.5 | G300E | 789002 | 6.19
1367 | Story6 | B5 | 50 MPa RC Beam (25 cm x 25 cm) | Beam | 50MPa | Concrete Rectangular | 250 | 250 | 625 | 4612.5 | 0.29 | 705.28 | G300E | 2659682.81 | 20.87 | G300E | 351055.21 | 2.75
1368 | Story6 | B50 | 50 MPa RC Beam (25 cm x 25 cm) | Beam | 50MPa | Concrete Rectangular | 250 | 250 | 625 | 4612.5 | 0.29 | 705.28 | G300E | 2561955.47 | 20.1 | G300E | 767981.25 | 6.03
1369 | Story6 | B51 | 50 MPa RC Beam (25 cm x 25 cm) | Beam | 50MPa | Concrete Rectangular | 250 | 250 | 625 | 4800 | 0.3 | 733.94 | G300E | 2765700 | 21.7 | G300E | 821075.25 | 6.44
1370 | Story6 | B52 | 50 MPa RC Beam (25 cm x 25 cm) | Beam | 50MPa | Concrete Rectangular | 250 | 250 | 625 | 4612.5 | 0.29 | 705.28 | G300E | 2883677.34 | 22.63 | G300E | 597006.69 | 4.68
1371 | Story6 | B54 | 50 MPa RC Beam (25 cm x 25 cm) | Beam | 50MPa | Concrete Rectangular | 250 | 250 | 625 | 4612.5 | 0.29 | 705.28 | G300E | 2815642.97 | 22.09 | G300E | 597006.69 | 4.68
1372 | Story6 | B55 | 50 MPa RC Beam (25 cm x 25 cm) | Beam | 50MPa | Concrete Rectangular | 250 | 250 | 625 | 4612.5 | 0.29 | 705.28 | G300E | 2619900 | 20.56 | G300E | 693004.34 | 5.44
1373 | Story6 | B56 | 50 MPa RC Beam (25 cm x 25 cm) | Beam | 50MPa | Concrete Rectangular | 250 | 250 | 625 | 4612.5 | 0.29 | 705.28 | G300E | 2410607.81 | 18.91 | G300E | 767981.25 | 6.03
1374 | Story6 | B57 | 50 MPa RC Beam (25 cm x 25 cm) | Beam | 50MPa | Concrete Rectangular | 250 | 250 | 625 | 4612.5 | 0.29 | 705.28 | G300E | 2230143.75 | 17.5 | G300E | 501009.03 | 3.93
1375 | Story6 | B58 | 50 MPa RC Beam (25 cm x 25 cm) | Beam | 50MPa | Concrete Rectangular | 250 | 250 | 625 | 4612.5 | 0.29 | 705.28 | G300E | 2189784.38 | 17.18 | G300E | 405011.37 | 3.18
1376 | Story6 | B59 | 50 MPa RC Beam (25 cm x 25 cm) | Beam | 50MPa | Concrete Rectangular | 250 | 250 | 625 | 4612.5 | 0.29 | 705.28 | G300E | 2327871.09 | 18.27 | G300E | 543050.53 | 4.26
1377 | Story6 | B6 | 50 MPa RC Beam (25 cm x 25 cm) | Beam | 50MPa | Concrete Rectangular | 250 | 250 | 625 | 4612.5 | 0.29 | 705.28 | G300E | 1727092.97 | 13.55 | G300E | 767981.25 | 6.03
1378 | Story6 | B60 | 50 MPa RC Beam (25 cm x 25 cm) | Beam | 50MPa | Concrete Rectangular | 250 | 250 | 625 | 4612.5 | 0.29 | 705.28 | G300E | 1751596.88 | 13.74 | G300E | 767981.25 | 6.03
1379 | Story6 | B61 | 50 MPa RC Beam (25 cm x 25 cm) | Beam | 50MPa | Concrete Rectangular | 250 | 250 | 625 | 4612.5 | 0.29 | 705.28 | G300E | 2128668.75 | 16.7 | G300E | 767981.25 | 6.03
1380 | Story6 | B62 | 50 MPa RC Beam (25 cm x 25 cm) | Beam | 50MPa | Concrete Rectangular | 250 | 250 | 625 | 4612.5 | 0.29 | 705.28 | G300E | 2306250 | 18.1 | G300E | 831043.49 | 6.52
1381 | Story6 | B63 | 50 MPa RC Beam (25 cm x 25 cm) | Beam | 50MPa | Concrete Rectangular | 250 | 250 | 625 | 4612.5 | 0.29 | 705.28 | G300E | 2638061.72 | 20.7 | G300E | 618027.43 | 4.85
1382 | Story6 | B64 | 50 MPa RC Beam (25 cm x 25 cm) | Beam | 50MPa | Concrete Rectangular | 250 | 250 | 625 | 4612.5 | 0.29 | 705.28 | G300E | 2218324.22 | 17.41 | G300E | 810022.75 | 6.36
1383 | Story6 | B65 | 50 MPa RC Beam (25 cm x 25 cm) | Beam | 50MPa | Concrete Rectangular | 250 | 250 | 625 | 4612.5 | 0.29 | 705.28 | G300E | 2659106.25 | 20.86 | G300E | 543050.53 | 4.26
1384 | Story6 | B66 | 50 MPa RC Beam (25 cm x 25 cm) | Beam | 50MPa | Concrete Rectangular | 250 | 250 | 625 | 4612.5 | 0.29 | 705.28 | G300E | 2181712.5 | 17.12 | G300E | 767981.25 | 6.03
1385 | Story6 | B67 | 50 MPa RC Beam (25 cm x 25 cm) | Beam | 50MPa | Concrete Rectangular | 250 | 250 | 625 | 4612.5 | 0.29 | 705.28 | G300E | 2699753.91 | 21.18 | G300E | 639048.18 | 5.01
1386 | Story6 | B68 | 50 MPa RC Beam (25 cm x 25 cm) | Beam | 50MPa | Concrete Rectangular | 250 | 250 | 625 | 4612.5 | 0.29 | 705.28 | G300E | 1943303.91 | 15.25 | G300E | 767981.25 | 6.03
1387 | Story6 | B69 | 50 MPa RC Beam (25 cm x 25 cm) | Beam | 50MPa | Concrete Rectangular | 250 | 250 | 625 | 4612.5 | 0.29 | 705.28 | G300E | 2482678.12 | 19.48 | G300E | 639048.18 | 5.01
1388 | Story6 | B7 | 50 MPa RC Beam (25 cm x 25 cm) | Beam | 50MPa | Concrete Rectangular | 250 | 250 | 625 | 4612.5 | 0.29 | 705.28 | G300E | 2699753.91 | 21.18 | G300E | 351055.21 | 2.75
1389 | Story6 | B70 | 50 MPa RC Beam (25 cm x 25 cm) | Beam | 50MPa | Concrete Rectangular | 250 | 250 | 625 | 4612.5 | 0.29 | 705.28 | G300E | 2225819.53 | 17.46 | G300E | 767981.25 | 6.03
1390 | Story6 | B71 | 50 MPa RC Beam (25 cm x 25 cm) | Beam | 50MPa | Concrete Rectangular | 250 | 250 | 625 | 4612.5 | 0.29 | 705.28 | G300E | 2344591.41 | 18.4 | G300E | 543050.53 | 4.26
1391 | Story6 | B72 | 50 MPa RC Beam (25 cm x 25 cm) | Beam | 50MPa | Concrete Rectangular | 250 | 250 | 625 | 4612.5 | 0.29 | 705.28 | G300E | 2214000 | 17.37 | G300E | 618027.43 | 4.85
1392 | Story6 | B73 | 50 MPa RC Beam (25 cm x 25 cm) | Beam | 50MPa | Concrete Rectangular | 250 | 250 | 625 | 4612.5 | 0.29 | 705.28 | G300E | 2302790.62 | 18.07 | G300E | 639048.18 | 5.01
1393 | Story6 | B74 | 50 MPa RC Beam (25 cm x 25 cm) | Beam | 50MPa | Concrete Rectangular | 250 | 250 | 625 | 4612.5 | 0.29 | 705.28 | G300E | 2305961.72 | 18.09 | G300E | 639048.18 | 5.01
1394 | Story6 | B75 | 50 MPa RC Beam (25 cm x 25 cm) | Beam | 50MPa | Concrete Rectangular | 250 | 250 | 625 | 4612.5 | 0.29 | 705.28 | G300E | 1751596.88 | 13.74 | G300E | 767981.25 | 6.03
1395 | Story6 | B76 | 50 MPa RC Beam (25 cm x 25 cm) | Beam | 50MPa | Concrete Rectangular | 250 | 250 | 625 | 4612.5 | 0.29 | 705.28 | G300E | 1768317.19 | 13.87 | G300E | 767981.25 | 6.03
1396 | Story6 | B77 | 50 MPa RC Beam (25 cm x 25 cm) | Beam | 50MPa | Concrete Rectangular | 250 | 250 | 625 | 4612.5 | 0.29 | 705.28 | G300E | 1911304.69 | 15 | G300E | 767981.25 | 6.03
1397 | Story6 | B78 | 50 MPa RC Beam (25 cm x 25 cm) | Beam | 50MPa | Concrete Rectangular | 250 | 250 | 625 | 4612.5 | 0.29 | 705.28 | G300E | 1903521.09 | 14.94 | G300E | 767981.25 | 6.03
1398 | Story6 | B79 | 50 MPa RC Beam (25 cm x 25 cm) | Beam | 50MPa | Concrete Rectangular | 250 | 250 | 625 | 4612.5 | 0.29 | 705.28 | G300E | 1900350 | 14.91 | G300E | 767981.25 | 6.03
1399 | Story6 | B8 | 50 MPa RC Beam (25 cm x 25 cm) | Beam | 50MPa | Concrete Rectangular | 250 | 250 | 625 | 4612.5 | 0.29 | 705.28 | G300E | 1723921.88 | 13.53 | G300E | 767981.25 | 6.03
1400 | Story6 | B80 | 50 MPa RC Beam (25 cm x 25 cm) | Beam | 50MPa | Concrete Rectangular | 250 | 250 | 625 | 4612.5 | 0.29 | 705.28 | G300E | 1903232.81 | 14.93 | G300E | 767981.25 | 6.03
1401 | Story6 | B81 | 50 MPa RC Beam (25 cm x 25 cm) | Beam | 50MPa | Concrete Rectangular | 250 | 250 | 625 | 4612.5 | 0.29 | 705.28 | G300E | 1911016.41 | 14.99 | G300E | 767981.25 | 6.03
1402 | Story6 | B82 | 50 MPa RC Beam (25 cm x 25 cm) | Beam | 50MPa | Concrete Rectangular | 250 | 250 | 625 | 4612.5 | 0.29 | 705.28 | G300E | 1768028.91 | 13.87 | G300E | 767981.25 | 6.03
1403 | Story6 | B9 | 50 MPa RC Beam (25 cm x 25 cm) | Beam | 50MPa | Concrete Rectangular | 250 | 250 | 625 | 4612.5 | 0.29 | 705.28 | G300E | 2484119.53 | 19.49 | G300E | 351055.21 | 2.75
1404 | Story7 | B1 | 50 MPa RC Beam (25 cm x 25 cm) | Beam | 50MPa | Concrete Rectangular | 250 | 250 | 625 | 4625 | 0.29 | 707.19 | G300E | 2145421.88 | 16.83 | G300E | 770062.5 | 6.04
1405 | Story7 | B10 | 50 MPa RC Beam (25 cm x 25 cm) | Beam | 50MPa | Concrete Rectangular | 250 | 250 | 625 | 4625 | 0.29 | 707.19 | G300E | 1736398.44 | 13.62 | G300E | 770062.5 | 6.04
1406 | Story7 | B11 | 50 MPa RC Beam (25 cm x 25 cm) | Beam | 50MPa | Concrete Rectangular | 250 | 250 | 625 | 4625 | 0.29 | 707.19 | G300E | 2947570.31 | 23.13 | G300E | 565599.92 | 4.44
1407 | Story7 | B12 | 50 MPa RC Beam (25 cm x 25 cm) | Beam | 50MPa | Concrete Rectangular | 250 | 250 | 625 | 4625 | 0.29 | 707.19 | G300E | 1745359.38 | 13.69 | G300E | 770062.5 | 6.04
1408 | Story7 | B13 | 50 MPa RC Beam (25 cm x 25 cm) | Beam | 50MPa | Concrete Rectangular | 250 | 250 | 625 | 4625 | 0.29 | 707.19 | G300E | 2811421.88 | 22.06 | G300E | 640780.02 | 5.03
1409 | Story7 | B14 | 50 MPa RC Beam (25 cm x 25 cm) | Beam | 50MPa | Concrete Rectangular | 250 | 250 | 625 | 4625 | 0.29 | 707.19 | G300E | 1760101.56 | 13.81 | G300E | 770062.5 | 6.04
1410 | Story7 | B15 | 50 MPa RC Beam (25 cm x 25 cm) | Beam | 50MPa | Concrete Rectangular | 250 | 250 | 625 | 4625 | 0.29 | 707.19 | G300E | 1772242.19 | 13.91 | G300E | 770062.5 | 6.04
1411 | Story7 | B16 | 50 MPa RC Beam (25 cm x 25 cm) | Beam | 50MPa | Concrete Rectangular | 250 | 250 | 625 | 4625 | 0.29 | 707.19 | G300E | 2143398.44 | 16.82 | G300E | 770062.5 | 6.04
1412 | Story7 | B17 | 50 MPa RC Beam (25 cm x 25 cm) | Beam | 50MPa | Concrete Rectangular | 250 | 250 | 625 | 4625 | 0.29 | 707.19 | G300E | 2590578.12 | 20.33 | G300E | 833295.64 | 6.54
1413 | Story7 | B18 | 50 MPa RC Beam (25 cm x 25 cm) | Beam | 50MPa | Concrete Rectangular | 250 | 250 | 625 | 4625 | 0.29 | 707.19 | G300E | 2950750 | 23.15 | G300E | 523444.49 | 4.11
1414 | Story7 | B19 | 50 MPa RC Beam (25 cm x 25 cm) | Beam | 50MPa | Concrete Rectangular | 250 | 250 | 625 | 4625 | 0.29 | 707.19 | G300E | 2378117.19 | 18.66 | G300E | 812217.93 | 6.37
1415 | Story7 | B2 | 50 MPa RC Beam (25 cm x 25 cm) | Beam | 50MPa | Concrete Rectangular | 250 | 250 | 625 | 4625 | 0.29 | 707.19 | G300E | 1760390.62 | 13.81 | G300E | 770062.5 | 6.04
1416 | Story7 | B20 | 50 MPa RC Beam (25 cm x 25 cm) | Beam | 50MPa | Concrete Rectangular | 250 | 250 | 625 | 4625 | 0.29 | 707.19 | G300E | 2896117.19 | 22.72 | G300E | 812217.93 | 6.37
1417 | Story7 | B21 | 50 MPa RC Beam (25 cm x 25 cm) | Beam | 50MPa | Concrete Rectangular | 250 | 250 | 625 | 4625 | 0.29 | 707.19 | G300E | 2365976.56 | 18.56 | G300E | 791140.21 | 6.21
1418 | Story7 | B22 | 50 MPa RC Beam (25 cm x 25 cm) | Beam | 50MPa | Concrete Rectangular | 250 | 250 | 625 | 4800 | 0.3 | 733.94 | G300E | 3897900 | 30.58 | G300E | 721175.25 | 5.66
1419 | Story7 | B23 | 50 MPa RC Beam (25 cm x 25 cm) | Beam | 50MPa | Concrete Rectangular | 250 | 250 | 625 | 4625 | 0.29 | 707.19 | G300E | 2229539.06 | 17.49 | G300E | 770062.5 | 6.04
1420 | Story7 | B24 | 50 MPa RC Beam (25 cm x 25 cm) | Beam | 50MPa | Concrete Rectangular | 250 | 250 | 625 | 4800 | 0.3 | 733.94 | G300E | 3718800 | 29.18 | G300E | 721175.25 | 5.66
1421 | Story7 | B25 | 50 MPa RC Beam (25 cm x 25 cm) | Beam | 50MPa | Concrete Rectangular | 250 | 250 | 625 | 4625 | 0.29 | 707.19 | G300E | 2365976.56 | 18.56 | G300E | 791140.21 | 6.21
1422 | Story7 | B26 | 50 MPa RC Beam (25 cm x 25 cm) | Beam | 50MPa | Concrete Rectangular | 250 | 250 | 625 | 4625 | 0.29 | 707.19 | G300E | 2753898.44 | 21.61 | G300E | 812217.93 | 6.37
1423 | Story7 | B27 | 50 MPa RC Beam (25 cm x 25 cm) | Beam | 50MPa | Concrete Rectangular | 250 | 250 | 625 | 4625 | 0.29 | 707.19 | G300E | 2378117.19 | 18.66 | G300E | 812217.93 | 6.37
1424 | Story7 | B28 | 50 MPa RC Beam (25 cm x 25 cm) | Beam | 50MPa | Concrete Rectangular | 250 | 250 | 625 | 4625 | 0.29 | 707.19 | G300E | 2699265.62 | 21.18 | G300E | 619702.3 | 4.86
1425 | Story7 | B29 | 50 MPa RC Beam (25 cm x 25 cm) | Beam | 50MPa | Concrete Rectangular | 250 | 250 | 625 | 4625 | 0.29 | 707.19 | G300E | 2591445.31 | 20.33 | G300E | 833295.64 | 6.54
1426 | Story7 | B3 | 50 MPa RC Beam (25 cm x 25 cm) | Beam | 50MPa | Concrete Rectangular | 250 | 250 | 625 | 4625 | 0.29 | 707.19 | G300E | 3186625 | 25 | G300E | 544522.21 | 4.27
1427 | Story7 | B30 | 50 MPa RC Beam (25 cm x 25 cm) | Beam | 50MPa | Concrete Rectangular | 250 | 250 | 625 | 4625 | 0.29 | 707.19 | G300E | 1902898.44 | 14.93 | G300E | 770062.5 | 6.04
1428 | Story7 | B31 | 50 MPa RC Beam (25 cm x 25 cm) | Beam | 50MPa | Concrete Rectangular | 250 | 250 | 625 | 4625 | 0.29 | 707.19 | G300E | 2134726.56 | 16.75 | G300E | 770062.5 | 6.04
1429 | Story7 | B32 | 50 MPa RC Beam (25 cm x 25 cm) | Beam | 50MPa | Concrete Rectangular | 250 | 250 | 625 | 4625 | 0.29 | 707.19 | G300E | 2635382.81 | 20.68 | G300E | 850904.61 | 6.68
1430 | Story7 | B33 | 50 MPa RC Beam (25 cm x 25 cm) | Beam | 50MPa | Concrete Rectangular | 250 | 250 | 625 | 4625 | 0.29 | 707.19 | G300E | 2913171.88 | 22.86 | G300E | 427186.68 | 3.35
1431 | Story7 | B34 | 50 MPa RC Beam (25 cm x 25 cm) | Beam | 50MPa | Concrete Rectangular | 250 | 250 | 625 | 4625 | 0.29 | 707.19 | G300E | 2492296.88 | 19.56 | G300E | 833295.64 | 6.54
1432 | Story7 | B35 | 50 MPa RC Beam (25 cm x 25 cm) | Beam | 50MPa | Concrete Rectangular | 250 | 250 | 625 | 4625 | 0.29 | 707.19 | G300E | 2636250 | 20.68 | G300E | 770062.5 | 6.04
1433 | Story7 | B36 | 50 MPa RC Beam (25 cm x 25 cm) | Beam | 50MPa | Concrete Rectangular | 250 | 250 | 625 | 4800 | 0.3 | 733.94 | G300E | 3280500 | 25.74 | G300E | 848950.5 | 6.66
1434 | Story7 | B4 | 50 MPa RC Beam (25 cm x 25 cm) | Beam | 50MPa | Concrete Rectangular | 250 | 250 | 625 | 4625 | 0.29 | 707.19 | G300E | 1744781.25 | 13.69 | G300E | 770062.5 | 6.04
1435 | Story7 | B40 | 50 MPa RC Beam (25 cm x 25 cm) | Beam | 50MPa | Concrete Rectangular | 250 | 250 | 625 | 4625 | 0.29 | 707.19 | G300E | 3160031.25 | 24.79 | G300E | 719428.87 | 5.64
1436 | Story7 | B41 | 50 MPa RC Beam (25 cm x 25 cm) | Beam | 50MPa | Concrete Rectangular | 250 | 250 | 625 | 4625 | 0.29 | 707.19 | G300E | 2437085.94 | 19.12 | G300E | 770062.5 | 6.04
1437 | Story7 | B42 | 50 MPa RC Beam (25 cm x 25 cm) | Beam | 50MPa | Concrete Rectangular | 250 | 250 | 625 | 4625 | 0.29 | 707.19 | G300E | 2492007.81 | 19.55 | G300E | 833295.64 | 6.54
1438 | Story7 | B43 | 50 MPa RC Beam (25 cm x 25 cm) | Beam | 50MPa | Concrete Rectangular | 250 | 250 | 625 | 4625 | 0.29 | 707.19 | G300E | 2659085.94 | 20.86 | G300E | 619702.3 | 4.86
1439 | Story7 | B44 | 50 MPa RC Beam (25 cm x 25 cm) | Beam | 50MPa | Concrete Rectangular | 250 | 250 | 625 | 4625 | 0.29 | 707.19 | G300E | 2635382.81 | 20.68 | G300E | 758115.55 | 5.95
1440 | Story7 | B45 | 50 MPa RC Beam (25 cm x 25 cm) | Beam | 50MPa | Concrete Rectangular | 250 | 250 | 625 | 4625 | 0.29 | 707.19 | G300E | 1894515.62 | 14.87 | G300E | 770062.5 | 6.04
1441 | Story7 | B46 | 50 MPa RC Beam (25 cm x 25 cm) | Beam | 50MPa | Concrete Rectangular | 250 | 250 | 625 | 4625 | 0.29 | 707.19 | G300E | 2143109.38 | 16.82 | G300E | 770062.5 | 6.04
1442 | Story7 | B47 | 50 MPa RC Beam (25 cm x 25 cm) | Beam | 50MPa | Concrete Rectangular | 250 | 250 | 625 | 4625 | 0.29 | 707.19 | G300E | 2640875 | 20.72 | G300E | 850904.61 | 6.68
1443 | Story7 | B48 | 50 MPa RC Beam (25 cm x 25 cm) | Beam | 50MPa | Concrete Rectangular | 250 | 250 | 625 | 4625 | 0.29 | 707.19 | G300E | 2951039.06 | 23.15 | G300E | 715960.12 | 5.62
1444 | Story7 | B49 | 50 MPa RC Beam (25 cm x 25 cm) | Beam | 50MPa | Concrete Rectangular | 250 | 250 | 625 | 4625 | 0.29 | 707.19 | G300E | 2499523.44 | 19.61 | G300E | 833295.64 | 6.54
1445 | Story7 | B5 | 50 MPa RC Beam (25 cm x 25 cm) | Beam | 50MPa | Concrete Rectangular | 250 | 250 | 625 | 4625 | 0.29 | 707.19 | G300E | 3009429.69 | 23.61 | G300E | 565599.92 | 4.44
1446 | Story7 | B50 | 50 MPa RC Beam (25 cm x 25 cm) | Beam | 50MPa | Concrete Rectangular | 250 | 250 | 625 | 4625 | 0.29 | 707.19 | G300E | 2896117.19 | 22.72 | G300E | 812217.93 | 6.37
1447 | Story7 | B51 | 50 MPa RC Beam (25 cm x 25 cm) | Beam | 50MPa | Concrete Rectangular | 250 | 250 | 625 | 4800 | 0.3 | 733.94 | G300E | 3293400 | 25.84 | G300E | 848950.5 | 6.66
1448 | Story7 | B52 | 50 MPa RC Beam (25 cm x 25 cm) | Beam | 50MPa | Concrete Rectangular | 250 | 250 | 625 | 4625 | 0.29 | 707.19 | G300E | 3755210.94 | 29.46 | G300E | 694882.4 | 5.45
1449 | Story7 | B54 | 50 MPa RC Beam (25 cm x 25 cm) | Beam | 50MPa | Concrete Rectangular | 250 | 250 | 625 | 4625 | 0.29 | 707.19 | G300E | 3551132.81 | 27.86 | G300E | 694882.4 | 5.45
1450 | Story7 | B55 | 50 MPa RC Beam (25 cm x 25 cm) | Beam | 50MPa | Concrete Rectangular | 250 | 250 | 625 | 4625 | 0.29 | 707.19 | G300E | 3148179.69 | 24.7 | G300E | 696038.65 | 5.46
1451 | Story7 | B56 | 50 MPa RC Beam (25 cm x 25 cm) | Beam | 50MPa | Concrete Rectangular | 250 | 250 | 625 | 4625 | 0.29 | 707.19 | G300E | 2723546.88 | 21.37 | G300E | 791140.21 | 6.21
1452 | Story7 | B57 | 50 MPa RC Beam (25 cm x 25 cm) | Beam | 50MPa | Concrete Rectangular | 250 | 250 | 625 | 4625 | 0.29 | 707.19 | G300E | 2499812.5 | 19.61 | G300E | 833295.64 | 6.54
1453 | Story7 | B58 | 50 MPa RC Beam (25 cm x 25 cm) | Beam | 50MPa | Concrete Rectangular | 250 | 250 | 625 | 4625 | 0.29 | 707.19 | G300E | 2698398.44 | 21.17 | G300E | 812217.93 | 6.37
1454 | Story7 | B59 | 50 MPa RC Beam (25 cm x 25 cm) | Beam | 50MPa | Concrete Rectangular | 250 | 250 | 625 | 4625 | 0.29 | 707.19 | G300E | 2708226.56 | 21.25 | G300E | 661857.73 | 5.19
1455 | Story7 | B6 | 50 MPa RC Beam (25 cm x 25 cm) | Beam | 50MPa | Concrete Rectangular | 250 | 250 | 625 | 4625 | 0.29 | 707.19 | G300E | 1736109.38 | 13.62 | G300E | 770062.5 | 6.04
1456 | Story7 | B60 | 50 MPa RC Beam (25 cm x 25 cm) | Beam | 50MPa | Concrete Rectangular | 250 | 250 | 625 | 4625 | 0.29 | 707.19 | G300E | 1902898.44 | 14.93 | G300E | 770062.5 | 6.04
1457 | Story7 | B61 | 50 MPa RC Beam (25 cm x 25 cm) | Beam | 50MPa | Concrete Rectangular | 250 | 250 | 625 | 4625 | 0.29 | 707.19 | G300E | 2145421.88 | 16.83 | G300E | 770062.5 | 6.04
1458 | Story7 | B62 | 50 MPa RC Beam (25 cm x 25 cm) | Beam | 50MPa | Concrete Rectangular | 250 | 250 | 625 | 4625 | 0.29 | 707.19 | G300E | 2741468.75 | 21.51 | G300E | 833295.64 | 6.54
1459 | Story7 | B63 | 50 MPa RC Beam (25 cm x 25 cm) | Beam | 50MPa | Concrete Rectangular | 250 | 250 | 625 | 4625 | 0.29 | 707.19 | G300E | 3186046.88 | 25 | G300E | 833295.64 | 6.54
1460 | Story7 | B64 | 50 MPa RC Beam (25 cm x 25 cm) | Beam | 50MPa | Concrete Rectangular | 250 | 250 | 625 | 4625 | 0.29 | 707.19 | G300E | 2729039.06 | 21.41 | G300E | 812217.93 | 6.37
1461 | Story7 | B65 | 50 MPa RC Beam (25 cm x 25 cm) | Beam | 50MPa | Concrete Rectangular | 250 | 250 | 625 | 4625 | 0.29 | 707.19 | G300E | 3009429.69 | 23.61 | G300E | 565599.92 | 4.44
1462 | Story7 | B66 | 50 MPa RC Beam (25 cm x 25 cm) | Beam | 50MPa | Concrete Rectangular | 250 | 250 | 625 | 4625 | 0.29 | 707.19 | G300E | 2523226.56 | 19.8 | G300E | 791140.21 | 6.21
1463 | Story7 | B67 | 50 MPa RC Beam (25 cm x 25 cm) | Beam | 50MPa | Concrete Rectangular | 250 | 250 | 625 | 4625 | 0.29 | 707.19 | G300E | 3116671.88 | 24.45 | G300E | 661857.73 | 5.19
1464 | Story7 | B68 | 50 MPa RC Beam (25 cm x 25 cm) | Beam | 50MPa | Concrete Rectangular | 250 | 250 | 625 | 4625 | 0.29 | 707.19 | G300E | 2378695.31 | 18.66 | G300E | 770062.5 | 6.04
1465 | Story7 | B69 | 50 MPa RC Beam (25 cm x 25 cm) | Beam | 50MPa | Concrete Rectangular | 250 | 250 | 625 | 4625 | 0.29 | 707.19 | G300E | 3022437.5 | 23.72 | G300E | 661857.73 | 5.19
1466 | Story7 | B7 | 50 MPa RC Beam (25 cm x 25 cm) | Beam | 50MPa | Concrete Rectangular | 250 | 250 | 625 | 4625 | 0.29 | 707.19 | G300E | 3117539.06 | 24.46 | G300E | 565599.92 | 4.44
1467 | Story7 | B70 | 50 MPa RC Beam (25 cm x 25 cm) | Beam | 50MPa | Concrete Rectangular | 250 | 250 | 625 | 4625 | 0.29 | 707.19 | G300E | 2502992.19 | 19.64 | G300E | 791140.21 | 6.21
1468 | Story7 | B71 | 50 MPa RC Beam (25 cm x 25 cm) | Beam | 50MPa | Concrete Rectangular | 250 | 250 | 625 | 4625 | 0.29 | 707.19 | G300E | 2943523.44 | 23.1 | G300E | 661857.73 | 5.19
1469 | Story7 | B72 | 50 MPa RC Beam (25 cm x 25 cm) | Beam | 50MPa | Concrete Rectangular | 250 | 250 | 625 | 4625 | 0.29 | 707.19 | G300E | 2724992.19 | 21.38 | G300E | 812217.93 | 6.37
1470 | Story7 | B73 | 50 MPa RC Beam (25 cm x 25 cm) | Beam | 50MPa | Concrete Rectangular | 250 | 250 | 625 | 4625 | 0.29 | 707.19 | G300E | 2812000 | 22.06 | G300E | 833295.64 | 6.54
1471 | Story7 | B74 | 50 MPa RC Beam (25 cm x 25 cm) | Beam | 50MPa | Concrete Rectangular | 250 | 250 | 625 | 4625 | 0.29 | 707.19 | G300E | 2742046.88 | 21.52 | G300E | 833295.64 | 6.54
1472 | Story7 | B75 | 50 MPa RC Beam (25 cm x 25 cm) | Beam | 50MPa | Concrete Rectangular | 250 | 250 | 625 | 4625 | 0.29 | 707.19 | G300E | 1772242.19 | 13.91 | G300E | 770062.5 | 6.04
1473 | Story7 | B76 | 50 MPa RC Beam (25 cm x 25 cm) | Beam | 50MPa | Concrete Rectangular | 250 | 250 | 625 | 4625 | 0.29 | 707.19 | G300E | 1782648.44 | 13.99 | G300E | 770062.5 | 6.04
1474 | Story7 | B77 | 50 MPa RC Beam (25 cm x 25 cm) | Beam | 50MPa | Concrete Rectangular | 250 | 250 | 625 | 4625 | 0.29 | 707.19 | G300E | 1918218.75 | 15.05 | G300E | 770062.5 | 6.04
1475 | Story7 | B78 | 50 MPa RC Beam (25 cm x 25 cm) | Beam | 50MPa | Concrete Rectangular | 250 | 250 | 625 | 4625 | 0.29 | 707.19 | G300E | 1908968.75 | 14.98 | G300E | 770062.5 | 6.04
1476 | Story7 | B79 | 50 MPa RC Beam (25 cm x 25 cm) | Beam | 50MPa | Concrete Rectangular | 250 | 250 | 625 | 4625 | 0.29 | 707.19 | G300E | 1905500 | 14.95 | G300E | 770062.5 | 6.04
1477 | Story7 | B8 | 50 MPa RC Beam (25 cm x 25 cm) | Beam | 50MPa | Concrete Rectangular | 250 | 250 | 625 | 4625 | 0.29 | 707.19 | G300E | 1733218.75 | 13.6 | G300E | 770062.5 | 6.04
1478 | Story7 | B80 | 50 MPa RC Beam (25 cm x 25 cm) | Beam | 50MPa | Concrete Rectangular | 250 | 250 | 625 | 4625 | 0.29 | 707.19 | G300E | 1908968.75 | 14.98 | G300E | 770062.5 | 6.04
1479 | Story7 | B81 | 50 MPa RC Beam (25 cm x 25 cm) | Beam | 50MPa | Concrete Rectangular | 250 | 250 | 625 | 4625 | 0.29 | 707.19 | G300E | 1918507.81 | 15.05 | G300E | 770062.5 | 6.04
1480 | Story7 | B82 | 50 MPa RC Beam (25 cm x 25 cm) | Beam | 50MPa | Concrete Rectangular | 250 | 250 | 625 | 4625 | 0.29 | 707.19 | G300E | 1782648.44 | 13.99 | G300E | 770062.5 | 6.04
1481 | Story7 | B9 | 50 MPa RC Beam (25 cm x 25 cm) | Beam | 50MPa | Concrete Rectangular | 250 | 250 | 625 | 4625 | 0.29 | 707.19 | G300E | 3023593.75 | 23.72 | G300E | 565599.92 | 4.44
1482 | Story8 | B1 | 50 MPa RC Beam (25 cm x 25 cm) | Beam | 50MPa | Concrete Rectangular | 250 | 250 | 625 | 4625 | 0.29 | 707.19 | G300E | 2149179.69 | 16.86 | G300E | 770062.5 | 6.04
1483 | Story8 | B10 | 50 MPa RC Beam (25 cm x 25 cm) | Beam | 50MPa | Concrete Rectangular | 250 | 250 | 625 | 4625 | 0.29 | 707.19 | G300E | 1744492.19 | 13.69 | G300E | 770062.5 | 6.04
1484 | Story8 | B11 | 50 MPa RC Beam (25 cm x 25 cm) | Beam | 50MPa | Concrete Rectangular | 250 | 250 | 625 | 4625 | 0.29 | 707.19 | G300E | 2966648.44 | 23.28 | G300E | 565599.92 | 4.44
1485 | Story8 | B12 | 50 MPa RC Beam (25 cm x 25 cm) | Beam | 50MPa | Concrete Rectangular | 250 | 250 | 625 | 4625 | 0.29 | 707.19 | G300E | 1754320.31 | 13.77 | G300E | 770062.5 | 6.04
1486 | Story8 | B13 | 50 MPa RC Beam (25 cm x 25 cm) | Beam | 50MPa | Concrete Rectangular | 250 | 250 | 625 | 4625 | 0.29 | 707.19 | G300E | 2888312.5 | 22.66 | G300E | 640780.02 | 5.03
1487 | Story8 | B14 | 50 MPa RC Beam (25 cm x 25 cm) | Beam | 50MPa | Concrete Rectangular | 250 | 250 | 625 | 4625 | 0.29 | 707.19 | G300E | 1769351.56 | 13.88 | G300E | 770062.5 | 6.04
1488 | Story8 | B15 | 50 MPa RC Beam (25 cm x 25 cm) | Beam | 50MPa | Concrete Rectangular | 250 | 250 | 625 | 4625 | 0.29 | 707.19 | G300E | 1783226.56 | 13.99 | G300E | 770062.5 | 6.04
1489 | Story8 | B16 | 50 MPa RC Beam (25 cm x 25 cm) | Beam | 50MPa | Concrete Rectangular | 250 | 250 | 625 | 4625 | 0.29 | 707.19 | G300E | 2148023.44 | 16.85 | G300E | 770062.5 | 6.04
1490 | Story8 | B17 | 50 MPa RC Beam (25 cm x 25 cm) | Beam | 50MPa | Concrete Rectangular | 250 | 250 | 625 | 4625 | 0.29 | 707.19 | G300E | 2594914.06 | 20.36 | G300E | 833295.64 | 6.54
1491 | Story8 | B18 | 50 MPa RC Beam (25 cm x 25 cm) | Beam | 50MPa | Concrete Rectangular | 250 | 250 | 625 | 4625 | 0.29 | 707.19 | G300E | 2947859.38 | 23.13 | G300E | 619702.3 | 4.86
1492 | Story8 | B19 | 50 MPa RC Beam (25 cm x 25 cm) | Beam | 50MPa | Concrete Rectangular | 250 | 250 | 625 | 4625 | 0.29 | 707.19 | G300E | 2382742.19 | 18.7 | G300E | 812217.93 | 6.37
1493 | Story8 | B2 | 50 MPa RC Beam (25 cm x 25 cm) | Beam | 50MPa | Concrete Rectangular | 250 | 250 | 625 | 4625 | 0.29 | 707.19 | G300E | 1769062.5 | 13.88 | G300E | 770062.5 | 6.04
1494 | Story8 | B20 | 50 MPa RC Beam (25 cm x 25 cm) | Beam | 50MPa | Concrete Rectangular | 250 | 250 | 625 | 4625 | 0.29 | 707.19 | G300E | 2958265.62 | 23.21 | G300E | 812217.93 | 6.37
1495 | Story8 | B21 | 50 MPa RC Beam (25 cm x 25 cm) | Beam | 50MPa | Concrete Rectangular | 250 | 250 | 625 | 4625 | 0.29 | 707.19 | G300E | 2348632.81 | 18.43 | G300E | 791140.21 | 6.21
1496 | Story8 | B22 | 50 MPa RC Beam (25 cm x 25 cm) | Beam | 50MPa | Concrete Rectangular | 250 | 250 | 625 | 4800 | 0.3 | 733.94 | G300E | 3829800 | 30.05 | G300E | 842950.5 | 6.61
1497 | Story8 | B23 | 50 MPa RC Beam (25 cm x 25 cm) | Beam | 50MPa | Concrete Rectangular | 250 | 250 | 625 | 4625 | 0.29 | 707.19 | G300E | 2192828.12 | 17.21 | G300E | 770062.5 | 6.04
1498 | Story8 | B24 | 50 MPa RC Beam (25 cm x 25 cm) | Beam | 50MPa | Concrete Rectangular | 250 | 250 | 625 | 4800 | 0.3 | 733.94 | G300E | 3734700 | 29.3 | G300E | 842950.5 | 6.61
1499 | Story8 | B25 | 50 MPa RC Beam (25 cm x 25 cm) | Beam | 50MPa | Concrete Rectangular | 250 | 250 | 625 | 4625 | 0.29 | 707.19 | G300E | 2348343.75 | 18.43 | G300E | 791140.21 | 6.21
1500 | Story8 | B26 | 50 MPa RC Beam (25 cm x 25 cm) | Beam | 50MPa | Concrete Rectangular | 250 | 250 | 625 | 4625 | 0.29 | 707.19 | G300E | 2755921.88 | 21.62 | G300E | 812217.93 | 6.37
1501 | Story8 | B27 | 50 MPa RC Beam (25 cm x 25 cm) | Beam | 50MPa | Concrete Rectangular | 250 | 250 | 625 | 4625 | 0.29 | 707.19 | G300E | 2382453.12 | 18.69 | G300E | 812217.93 | 6.37
1502 | Story8 | B28 | 50 MPa RC Beam (25 cm x 25 cm) | Beam | 50MPa | Concrete Rectangular | 250 | 250 | 625 | 4625 | 0.29 | 707.19 | G300E | 2707359.38 | 21.24 | G300E | 619702.3 | 4.86
1503 | Story8 | B29 | 50 MPa RC Beam (25 cm x 25 cm) | Beam | 50MPa | Concrete Rectangular | 250 | 250 | 625 | 4625 | 0.29 | 707.19 | G300E | 2595203.12 | 20.36 | G300E | 833295.64 | 6.54
1504 | Story8 | B3 | 50 MPa RC Beam (25 cm x 25 cm) | Beam | 50MPa | Concrete Rectangular | 250 | 250 | 625 | 4625 | 0.29 | 707.19 | G300E | 3185757.81 | 25 | G300E | 544522.21 | 4.27
1505 | Story8 | B30 | 50 MPa RC Beam (25 cm x 25 cm) | Beam | 50MPa | Concrete Rectangular | 250 | 250 | 625 | 4625 | 0.29 | 707.19 | G300E | 1916773.44 | 15.04 | G300E | 770062.5 | 6.04
1506 | Story8 | B31 | 50 MPa RC Beam (25 cm x 25 cm) | Beam | 50MPa | Concrete Rectangular | 250 | 250 | 625 | 4625 | 0.29 | 707.19 | G300E | 2138195.31 | 16.78 | G300E | 770062.5 | 6.04
1507 | Story8 | B32 | 50 MPa RC Beam (25 cm x 25 cm) | Beam | 50MPa | Concrete Rectangular | 250 | 250 | 625 | 4625 | 0.29 | 707.19 | G300E | 2646945.31 | 20.77 | G300E | 829826.89 | 6.51
1508 | Story8 | B33 | 50 MPa RC Beam (25 cm x 25 cm) | Beam | 50MPa | Concrete Rectangular | 250 | 250 | 625 | 4625 | 0.29 | 707.19 | G300E | 2903921.88 | 22.79 | G300E | 619702.3 | 4.86
1509 | Story8 | B34 | 50 MPa RC Beam (25 cm x 25 cm) | Beam | 50MPa | Concrete Rectangular | 250 | 250 | 625 | 4625 | 0.29 | 707.19 | G300E | 2513109.38 | 19.72 | G300E | 833295.64 | 6.54
1510 | Story8 | B35 | 50 MPa RC Beam (25 cm x 25 cm) | Beam | 50MPa | Concrete Rectangular | 250 | 250 | 625 | 4625 | 0.29 | 707.19 | G300E | 2605609.38 | 20.44 | G300E | 770062.5 | 6.04
1511 | Story8 | B36 | 50 MPa RC Beam (25 cm x 25 cm) | Beam | 50MPa | Concrete Rectangular | 250 | 250 | 625 | 4800 | 0.3 | 733.94 | G300E | 3277800 | 25.72 | G300E | 871750.5 | 6.84
1512 | Story8 | B4 | 50 MPa RC Beam (25 cm x 25 cm) | Beam | 50MPa | Concrete Rectangular | 250 | 250 | 625 | 4625 | 0.29 | 707.19 | G300E | 1754609.38 | 13.77 | G300E | 770062.5 | 6.04
1513 | Story8 | B40 | 50 MPa RC Beam (25 cm x 25 cm) | Beam | 50MPa | Concrete Rectangular | 250 | 250 | 625 | 4625 | 0.29 | 707.19 | G300E | 3151070.31 | 24.72 | G300E | 741397.62 | 5.82
1514 | Story8 | B41 | 50 MPa RC Beam (25 cm x 25 cm) | Beam | 50MPa | Concrete Rectangular | 250 | 250 | 625 | 4625 | 0.29 | 707.19 | G300E | 2412226.56 | 18.93 | G300E | 770062.5 | 6.04
1515 | Story8 | B42 | 50 MPa RC Beam (25 cm x 25 cm) | Beam | 50MPa | Concrete Rectangular | 250 | 250 | 625 | 4625 | 0.29 | 707.19 | G300E | 2511953.12 | 19.71 | G300E | 833295.64 | 6.54
1516 | Story8 | B43 | 50 MPa RC Beam (25 cm x 25 cm) | Beam | 50MPa | Concrete Rectangular | 250 | 250 | 625 | 4625 | 0.29 | 707.19 | G300E | 2660820.31 | 20.88 | G300E | 619702.3 | 4.86
1517 | Story8 | B44 | 50 MPa RC Beam (25 cm x 25 cm) | Beam | 50MPa | Concrete Rectangular | 250 | 250 | 625 | 4625 | 0.29 | 707.19 | G300E | 2647234.38 | 20.77 | G300E | 737037.83 | 5.78
1518 | Story8 | B45 | 50 MPa RC Beam (25 cm x 25 cm) | Beam | 50MPa | Concrete Rectangular | 250 | 250 | 625 | 4625 | 0.29 | 707.19 | G300E | 1907234.38 | 14.96 | G300E | 770062.5 | 6.04
1519 | Story8 | B46 | 50 MPa RC Beam (25 cm x 25 cm) | Beam | 50MPa | Concrete Rectangular | 250 | 250 | 625 | 4625 | 0.29 | 707.19 | G300E | 2147734.38 | 16.85 | G300E | 770062.5 | 6.04
1520 | Story8 | B47 | 50 MPa RC Beam (25 cm x 25 cm) | Beam | 50MPa | Concrete Rectangular | 250 | 250 | 625 | 4625 | 0.29 | 707.19 | G300E | 2786273.44 | 21.86 | G300E | 829826.89 | 6.51
1521 | Story8 | B48 | 50 MPa RC Beam (25 cm x 25 cm) | Beam | 50MPa | Concrete Rectangular | 250 | 250 | 625 | 4625 | 0.29 | 707.19 | G300E | 2947570.31 | 23.13 | G300E | 812217.93 | 6.37
1522 | Story8 | B49 | 50 MPa RC Beam (25 cm x 25 cm) | Beam | 50MPa | Concrete Rectangular | 250 | 250 | 625 | 4625 | 0.29 | 707.19 | G300E | 2587687.5 | 20.3 | G300E | 833295.64 | 6.54
1523 | Story8 | B5 | 50 MPa RC Beam (25 cm x 25 cm) | Beam | 50MPa | Concrete Rectangular | 250 | 250 | 625 | 4625 | 0.29 | 707.19 | G300E | 3021570.31 | 23.71 | G300E | 565599.92 | 4.44
1524 | Story8 | B50 | 50 MPa RC Beam (25 cm x 25 cm) | Beam | 50MPa | Concrete Rectangular | 250 | 250 | 625 | 4625 | 0.29 | 707.19 | G300E | 2958265.62 | 23.21 | G300E | 812217.93 | 6.37
1525 | Story8 | B51 | 50 MPa RC Beam (25 cm x 25 cm) | Beam | 50MPa | Concrete Rectangular | 250 | 250 | 625 | 4800 | 0.3 | 733.94 | G300E | 3288900 | 25.81 | G300E | 871750.5 | 6.84
1526 | Story8 | B52 | 50 MPa RC Beam (25 cm x 25 cm) | Beam | 50MPa | Concrete Rectangular | 250 | 250 | 625 | 4625 | 0.29 | 707.19 | G300E | 3686414.06 | 28.92 | G300E | 812217.93 | 6.37
1527 | Story8 | B54 | 50 MPa RC Beam (25 cm x 25 cm) | Beam | 50MPa | Concrete Rectangular | 250 | 250 | 625 | 4625 | 0.29 | 707.19 | G300E | 3392726.56 | 26.62 | G300E | 791140.21 | 6.21
1528 | Story8 | B55 | 50 MPa RC Beam (25 cm x 25 cm) | Beam | 50MPa | Concrete Rectangular | 250 | 250 | 625 | 4625 | 0.29 | 707.19 | G300E | 2984281.25 | 23.42 | G300E | 718007.4 | 5.63
1529 | Story8 | B56 | 50 MPa RC Beam (25 cm x 25 cm) | Beam | 50MPa | Concrete Rectangular | 250 | 250 | 625 | 4625 | 0.29 | 707.19 | G300E | 2724992.19 | 21.38 | G300E | 791140.21 | 6.21
1530 | Story8 | B57 | 50 MPa RC Beam (25 cm x 25 cm) | Beam | 50MPa | Concrete Rectangular | 250 | 250 | 625 | 4625 | 0.29 | 707.19 | G300E | 2587109.38 | 20.3 | G300E | 833295.64 | 6.54
1531 | Story8 | B58 | 50 MPa RC Beam (25 cm x 25 cm) | Beam | 50MPa | Concrete Rectangular | 250 | 250 | 625 | 4625 | 0.29 | 707.19 | G300E | 2707359.38 | 21.24 | G300E | 812217.93 | 6.37
1532 | Story8 | B59 | 50 MPa RC Beam (25 cm x 25 cm) | Beam | 50MPa | Concrete Rectangular | 250 | 250 | 625 | 4625 | 0.29 | 707.19 | G300E | 2786851.56 | 21.87 | G300E | 737037.83 | 5.78
1533 | Story8 | B6 | 50 MPa RC Beam (25 cm x 25 cm) | Beam | 50MPa | Concrete Rectangular | 250 | 250 | 625 | 4625 | 0.29 | 707.19 | G300E | 1744492.19 | 13.69 | G300E | 770062.5 | 6.04
1534 | Story8 | B60 | 50 MPa RC Beam (25 cm x 25 cm) | Beam | 50MPa | Concrete Rectangular | 250 | 250 | 625 | 4625 | 0.29 | 707.19 | G300E | 1916484.38 | 15.04 | G300E | 770062.5 | 6.04
1535 | Story8 | B61 | 50 MPa RC Beam (25 cm x 25 cm) | Beam | 50MPa | Concrete Rectangular | 250 | 250 | 625 | 4625 | 0.29 | 707.19 | G300E | 2149179.69 | 16.86 | G300E | 770062.5 | 6.04
1536 | Story8 | B62 | 50 MPa RC Beam (25 cm x 25 cm) | Beam | 50MPa | Concrete Rectangular | 250 | 250 | 625 | 4625 | 0.29 | 707.19 | G300E | 2811421.88 | 22.06 | G300E | 833295.64 | 6.54
1537 | Story8 | B63 | 50 MPa RC Beam (25 cm x 25 cm) | Beam | 50MPa | Concrete Rectangular | 250 | 250 | 625 | 4625 | 0.29 | 707.19 | G300E | 3185757.81 | 25 | G300E | 833295.64 | 6.54
1538 | Story8 | B64 | 50 MPa RC Beam (25 cm x 25 cm) | Beam | 50MPa | Concrete Rectangular | 250 | 250 | 625 | 4625 | 0.29 | 707.19 | G300E | 2732507.81 | 21.44 | G300E | 812217.93 | 6.37
1539 | Story8 | B65 | 50 MPa RC Beam (25 cm x 25 cm) | Beam | 50MPa | Concrete Rectangular | 250 | 250 | 625 | 4625 | 0.29 | 707.19 | G300E | 3022148.44 | 23.71 | G300E | 661857.73 | 5.19
1540 | Story8 | B66 | 50 MPa RC Beam (25 cm x 25 cm) | Beam | 50MPa | Concrete Rectangular | 250 | 250 | 625 | 4625 | 0.29 | 707.19 | G300E | 2438242.19 | 19.13 | G300E | 791140.21 | 6.21
1541 | Story8 | B67 | 50 MPa RC Beam (25 cm x 25 cm) | Beam | 50MPa | Concrete Rectangular | 250 | 250 | 625 | 4625 | 0.29 | 707.19 | G300E | 3138062.5 | 24.62 | G300E | 661857.73 | 5.19
1542 | Story8 | B68 | 50 MPa RC Beam (25 cm x 25 cm) | Beam | 50MPa | Concrete Rectangular | 250 | 250 | 625 | 4625 | 0.29 | 707.19 | G300E | 2341406.25 | 18.37 | G300E | 770062.5 | 6.04
1543 | Story8 | B69 | 50 MPa RC Beam (25 cm x 25 cm) | Beam | 50MPa | Concrete Rectangular | 250 | 250 | 625 | 4625 | 0.29 | 707.19 | G300E | 3045851.56 | 23.9 | G300E | 758115.55 | 5.95
1544 | Story8 | B7 | 50 MPa RC Beam (25 cm x 25 cm) | Beam | 50MPa | Concrete Rectangular | 250 | 250 | 625 | 4625 | 0.29 | 707.19 | G300E | 3138062.5 | 24.62 | G300E | 661857.73 | 5.19
1545 | Story8 | B70 | 50 MPa RC Beam (25 cm x 25 cm) | Beam | 50MPa | Concrete Rectangular | 250 | 250 | 625 | 4625 | 0.29 | 707.19 | G300E | 2485359.38 | 19.5 | G300E | 791140.21 | 6.21
1546 | Story8 | B71 | 50 MPa RC Beam (25 cm x 25 cm) | Beam | 50MPa | Concrete Rectangular | 250 | 250 | 625 | 4625 | 0.29 | 707.19 | G300E | 2962601.56 | 23.25 | G300E | 661857.73 | 5.19
1547 | Story8 | B72 | 50 MPa RC Beam (25 cm x 25 cm) | Beam | 50MPa | Concrete Rectangular | 250 | 250 | 625 | 4625 | 0.29 | 707.19 | G300E | 2727593.75 | 21.4 | G300E | 812217.93 | 6.37
1548 | Story8 | B73 | 50 MPa RC Beam (25 cm x 25 cm) | Beam | 50MPa | Concrete Rectangular | 250 | 250 | 625 | 4625 | 0.29 | 707.19 | G300E | 2888601.56 | 22.67 | G300E | 833295.64 | 6.54
1549 | Story8 | B74 | 50 MPa RC Beam (25 cm x 25 cm) | Beam | 50MPa | Concrete Rectangular | 250 | 250 | 625 | 4625 | 0.29 | 707.19 | G300E | 2811710.94 | 22.06 | G300E | 833295.64 | 6.54
1550 | Story8 | B75 | 50 MPa RC Beam (25 cm x 25 cm) | Beam | 50MPa | Concrete Rectangular | 250 | 250 | 625 | 4625 | 0.29 | 707.19 | G300E | 1783226.56 | 13.99 | G300E | 770062.5 | 6.04
1551 | Story8 | B76 | 50 MPa RC Beam (25 cm x 25 cm) | Beam | 50MPa | Concrete Rectangular | 250 | 250 | 625 | 4625 | 0.29 | 707.19 | G300E | 1788429.69 | 14.03 | G300E | 770062.5 | 6.04
1552 | Story8 | B77 | 50 MPa RC Beam (25 cm x 25 cm) | Beam | 50MPa | Concrete Rectangular | 250 | 250 | 625 | 4625 | 0.29 | 707.19 | G300E | 1924289.06 | 15.1 | G300E | 770062.5 | 6.04
1553 | Story8 | B78 | 50 MPa RC Beam (25 cm x 25 cm) | Beam | 50MPa | Concrete Rectangular | 250 | 250 | 625 | 4625 | 0.29 | 707.19 | G300E | 1914460.94 | 15.02 | G300E | 770062.5 | 6.04
1554 | Story8 | B79 | 50 MPa RC Beam (25 cm x 25 cm) | Beam | 50MPa | Concrete Rectangular | 250 | 250 | 625 | 4625 | 0.29 | 707.19 | G300E | 1910414.06 | 14.99 | G300E | 770062.5 | 6.04
1555 | Story8 | B8 | 50 MPa RC Beam (25 cm x 25 cm) | Beam | 50MPa | Concrete Rectangular | 250 | 250 | 625 | 4625 | 0.29 | 707.19 | G300E | 1740734.38 | 13.66 | G300E | 770062.5 | 6.04
1556 | Story8 | B80 | 50 MPa RC Beam (25 cm x 25 cm) | Beam | 50MPa | Concrete Rectangular | 250 | 250 | 625 | 4625 | 0.29 | 707.19 | G300E | 1913882.81 | 15.02 | G300E | 770062.5 | 6.04
1557 | Story8 | B81 | 50 MPa RC Beam (25 cm x 25 cm) | Beam | 50MPa | Concrete Rectangular | 250 | 250 | 625 | 4625 | 0.29 | 707.19 | G300E | 1924867.19 | 15.1 | G300E | 770062.5 | 6.04
1558 | Story8 | B82 | 50 MPa RC Beam (25 cm x 25 cm) | Beam | 50MPa | Concrete Rectangular | 250 | 250 | 625 | 4625 | 0.29 | 707.19 | G300E | 1788718.75 | 14.03 | G300E | 770062.5 | 6.04
1559 | Story8 | B9 | 50 MPa RC Beam (25 cm x 25 cm) | Beam | 50MPa | Concrete Rectangular | 250 | 250 | 625 | 4625 | 0.29 | 707.19 | G300E | 3046718.75 | 23.91 | G300E | 661857.73 | 5.19
1560 | Story9 | B1 | 50 MPa RC Beam (25 cm x 25 cm) | Beam | 50MPa | Concrete Rectangular | 250 | 250 | 625 | 4637.5 | 0.29 | 709.1 | G300E | 2166871.88 | 17 | G300E | 772143.75 | 6.06
1561 | Story9 | B10 | 50 MPa RC Beam (25 cm x 25 cm) | Beam | 50MPa | Concrete Rectangular | 250 | 250 | 625 | 4637.5 | 0.29 | 709.1 | G300E | 1765438.28 | 13.85 | G300E | 772143.75 | 6.06
1562 | Story9 | B11 | 50 MPa RC Beam (27.5 cm x 25 cm) | Beam | 50MPa | Concrete Rectangular | 250 | 275 | 687.5 | 4637.5 | 0.32 | 780.01 | G300E | 2744820.31 | 21.54 | G300E | 890581.95 | 6.99
1563 | Story9 | B12 | 50 MPa RC Beam (25 cm x 25 cm) | Beam | 50MPa | Concrete Rectangular | 250 | 250 | 625 | 4637.5 | 0.29 | 709.1 | G300E | 1776742.19 | 13.94 | G300E | 772143.75 | 6.06
1564 | Story9 | B13 | 50 MPa RC Beam (27.5 cm x 25 cm) | Beam | 50MPa | Concrete Rectangular | 250 | 275 | 687.5 | 4637.5 | 0.32 | 780.01 | G300E | 2669460.94 | 20.95 | G300E | 890581.95 | 6.99
1565 | Story9 | B14 | 50 MPa RC Beam (25 cm x 25 cm) | Beam | 50MPa | Concrete Rectangular | 250 | 250 | 625 | 4637.5 | 0.29 | 709.1 | G300E | 1790944.53 | 14.05 | G300E | 772143.75 | 6.06
1566 | Story9 | B15 | 50 MPa RC Beam (25 cm x 25 cm) | Beam | 50MPa | Concrete Rectangular | 250 | 250 | 625 | 4637.5 | 0.29 | 709.1 | G300E | 1808625 | 14.19 | G300E | 772143.75 | 6.06
1567 | Story9 | B16 | 50 MPa RC Beam (25 cm x 25 cm) | Beam | 50MPa | Concrete Rectangular | 250 | 250 | 625 | 4637.5 | 0.29 | 709.1 | G300E | 2163973.44 | 16.98 | G300E | 772143.75 | 6.06
1568 | Story9 | B17 | 50 MPa RC Beam (27.5 cm x 25 cm) | Beam | 50MPa | Concrete Rectangular | 250 | 275 | 687.5 | 4637.5 | 0.32 | 780.01 | G300E | 2362806.25 | 18.54 | G300E | 890581.95 | 6.99
1569 | Story9 | B18 | 50 MPa RC Beam (27.5 cm x 25 cm) | Beam | 50MPa | Concrete Rectangular | 250 | 275 | 687.5 | 4637.5 | 0.32 | 780.01 | G300E | 2743660.94 | 21.53 | G300E | 820837.5 | 6.44
1570 | Story9 | B19 | 50 MPa RC Beam (27.5 cm x 25 cm) | Beam | 50MPa | Concrete Rectangular | 250 | 275 | 687.5 | 4637.5 | 0.32 | 780.01 | G300E | 2176436.72 | 17.08 | G300E | 844085.65 | 6.62
1571 | Story9 | B2 | 50 MPa RC Beam (25 cm x 25 cm) | Beam | 50MPa | Concrete Rectangular | 250 | 250 | 625 | 4637.5 | 0.29 | 709.1 | G300E | 1790944.53 | 14.05 | G300E | 772143.75 | 6.06
1572 | Story9 | B20 | 50 MPa RC Beam (27.5 cm x 25 cm) | Beam | 50MPa | Concrete Rectangular | 250 | 275 | 687.5 | 4637.5 | 0.32 | 780.01 | G300E | 2755544.53 | 21.62 | G300E | 1436465.62 | 11.27
1573 | Story9 | B21 | 50 MPa RC Beam (27.5 cm x 25 cm) | Beam | 50MPa | Concrete Rectangular | 250 | 275 | 687.5 | 4637.5 | 0.32 | 780.01 | G300E | 2151220.31 | 16.88 | G300E | 1641675 | 12.88
1574 | Story9 | B22 | 50 MPa RC Beam (27.5 cm x 25 cm) | Beam | 50MPa | Concrete Rectangular | 250 | 275 | 687.5 | 4800 | 0.33 | 807.34 | G300E | 3294300 | 25.85 | G300E | 1747325.55 | 13.71
1575 | Story9 | B23 | 50 MPa RC Beam (27.5 cm x 25 cm) | Beam | 50MPa | Concrete Rectangular | 250 | 275 | 687.5 | 4637.5 | 0.32 | 780.01 | G300E | 2012964.84 | 15.79 | G300E | 923442.19 | 7.25
1576 | Story9 | B24 | 50 MPa RC Beam (27.5 cm x 25 cm) | Beam | 50MPa | Concrete Rectangular | 250 | 275 | 687.5 | 4800 | 0.33 | 807.34 | G300E | 3265800 | 25.62 | G300E | 1747325.55 | 13.71
1577 | Story9 | B25 | 50 MPa RC Beam (27.5 cm x 25 cm) | Beam | 50MPa | Concrete Rectangular | 250 | 275 | 687.5 | 4637.5 | 0.32 | 780.01 | G300E | 2151510.16 | 16.88 | G300E | 1641675 | 12.88
1578 | Story9 | B26 | 50 MPa RC Beam (27.5 cm x 25 cm) | Beam | 50MPa | Concrete Rectangular | 250 | 275 | 687.5 | 4637.5 | 0.32 | 780.01 | G300E | 2564247.66 | 20.12 | G300E | 1436465.62 | 11.27
1579 | Story9 | B27 | 50 MPa RC Beam (27.5 cm x 25 cm) | Beam | 50MPa | Concrete Rectangular | 250 | 275 | 687.5 | 4637.5 | 0.32 | 780.01 | G300E | 2176436.72 | 17.08 | G300E | 844085.65 | 6.62
1580 | Story9 | B28 | 50 MPa RC Beam (27.5 cm x 25 cm) | Beam | 50MPa | Concrete Rectangular | 250 | 275 | 687.5 | 4637.5 | 0.32 | 780.01 | G300E | 2525698.44 | 19.82 | G300E | 820837.5 | 6.44
1581 | Story9 | B29 | 50 MPa RC Beam (27.5 cm x 25 cm) | Beam | 50MPa | Concrete Rectangular | 250 | 275 | 687.5 | 4637.5 | 0.32 | 780.01 | G300E | 2362516.41 | 18.54 | G300E | 890581.95 | 6.99
1582 | Story9 | B3 | 50 MPa RC Beam (27.5 cm x 25 cm) | Beam | 50MPa | Concrete Rectangular | 250 | 275 | 687.5 | 4637.5 | 0.32 | 780.01 | G300E | 2731487.5 | 21.43 | G300E | 890581.95 | 6.99
1583 | Story9 | B30 | 50 MPa RC Beam (25 cm x 25 cm) | Beam | 50MPa | Concrete Rectangular | 250 | 250 | 625 | 4637.5 | 0.29 | 709.1 | G300E | 1941953.12 | 15.24 | G300E | 772143.75 | 6.06
1584 | Story9 | B31 | 50 MPa RC Beam (25 cm x 25 cm) | Beam | 50MPa | Concrete Rectangular | 250 | 250 | 625 | 4637.5 | 0.29 | 709.1 | G300E | 2152959.38 | 16.89 | G300E | 772143.75 | 6.06
1585 | Story9 | B32 | 50 MPa RC Beam (27.5 cm x 25 cm) | Beam | 50MPa | Concrete Rectangular | 250 | 275 | 687.5 | 4637.5 | 0.32 | 780.01 | G300E | 2414978.12 | 18.95 | G300E | 890581.95 | 6.99
1586 | Story9 | B33 | 50 MPa RC Beam (27.5 cm x 25 cm) | Beam | 50MPa | Concrete Rectangular | 250 | 275 | 687.5 | 4637.5 | 0.32 | 780.01 | G300E | 2698735.16 | 21.18 | G300E | 820837.5 | 6.44
1587 | Story9 | B34 | 50 MPa RC Beam (27.5 cm x 25 cm) | Beam | 50MPa | Concrete Rectangular | 250 | 275 | 687.5 | 4637.5 | 0.32 | 780.01 | G300E | 2301649.22 | 18.06 | G300E | 890581.95 | 6.99
1588 | Story9 | B35 | 50 MPa RC Beam (27.5 cm x 25 cm) | Beam | 50MPa | Concrete Rectangular | 250 | 275 | 687.5 | 4637.5 | 0.32 | 780.01 | G300E | 2424832.81 | 19.03 | G300E | 1641675 | 12.88
1589 | Story9 | B36 | 50 MPa RC Beam (27.5 cm x 25 cm) | Beam | 50MPa | Concrete Rectangular | 250 | 275 | 687.5 | 4800 | 0.33 | 807.34 | G300E | 2873700 | 22.55 | G300E | 1756925.55 | 13.79
1590 | Story9 | B4 | 50 MPa RC Beam (25 cm x 25 cm) | Beam | 50MPa | Concrete Rectangular | 250 | 250 | 625 | 4637.5 | 0.29 | 709.1 | G300E | 1776742.19 | 13.94 | G300E | 772143.75 | 6.06
1591 | Story9 | B40 | 50 MPa RC Beam (27.5 cm x 25 cm) | Beam | 50MPa | Concrete Rectangular | 250 | 275 | 687.5 | 4637.5 | 0.32 | 780.01 | G300E | 2774674.22 | 21.77 | G300E | 1693968.17 | 13.29
1592 | Story9 | B41 | 50 MPa RC Beam (27.5 cm x 25 cm) | Beam | 50MPa | Concrete Rectangular | 250 | 275 | 687.5 | 4637.5 | 0.32 | 780.01 | G300E | 2236144.53 | 17.55 | G300E | 1231256.25 | 9.66
1593 | Story9 | B42 | 50 MPa RC Beam (27.5 cm x 25 cm) | Beam | 50MPa | Concrete Rectangular | 250 | 275 | 687.5 | 4637.5 | 0.32 | 780.01 | G300E | 2300779.69 | 18.05 | G300E | 890581.95 | 6.99
1594 | Story9 | B43 | 50 MPa RC Beam (27.5 cm x 25 cm) | Beam | 50MPa | Concrete Rectangular | 250 | 275 | 687.5 | 4637.5 | 0.32 | 780.01 | G300E | 2479903.12 | 19.46 | G300E | 820837.5 | 6.44
1595 | Story9 | B44 | 50 MPa RC Beam (27.5 cm x 25 cm) | Beam | 50MPa | Concrete Rectangular | 250 | 275 | 687.5 | 4637.5 | 0.32 | 780.01 | G300E | 2414978.12 | 18.95 | G300E | 890581.95 | 6.99
1596 | Story9 | B45 | 50 MPa RC Beam (25 cm x 25 cm) | Beam | 50MPa | Concrete Rectangular | 250 | 250 | 625 | 4637.5 | 0.29 | 709.1 | G300E | 1930359.38 | 15.15 | G300E | 772143.75 | 6.06
1597 | Story9 | B46 | 50 MPa RC Beam (25 cm x 25 cm) | Beam | 50MPa | Concrete Rectangular | 250 | 250 | 625 | 4637.5 | 0.29 | 709.1 | G300E | 2163973.44 | 16.98 | G300E | 772143.75 | 6.06
1598 | Story9 | B47 | 50 MPa RC Beam (27.5 cm x 25 cm) | Beam | 50MPa | Concrete Rectangular | 250 | 275 | 687.5 | 4637.5 | 0.32 | 780.01 | G300E | 2561639.06 | 20.1 | G300E | 890581.95 | 6.99
1599 | Story9 | B48 | 50 MPa RC Beam (27.5 cm x 25 cm) | Beam | 50MPa | Concrete Rectangular | 250 | 275 | 687.5 | 4637.5 | 0.32 | 780.01 | G300E | 2743950.78 | 21.53 | G300E | 820837.5 | 6.44
1600 | Story9 | B49 | 50 MPa RC Beam (27.5 cm x 25 cm) | Beam | 50MPa | Concrete Rectangular | 250 | 275 | 687.5 | 4637.5 | 0.32 | 780.01 | G300E | 2307156.25 | 18.1 | G300E | 890581.95 | 6.99
1601 | Story9 | B5 | 50 MPa RC Beam (27.5 cm x 25 cm) | Beam | 50MPa | Concrete Rectangular | 250 | 275 | 687.5 | 4637.5 | 0.32 | 780.01 | G300E | 2777572.66 | 21.79 | G300E | 890581.95 | 6.99
1602 | Story9 | B50 | 50 MPa RC Beam (27.5 cm x 25 cm) | Beam | 50MPa | Concrete Rectangular | 250 | 275 | 687.5 | 4637.5 | 0.32 | 780.01 | G300E | 2755254.69 | 21.62 | G300E | 1436465.62 | 11.27
1603 | Story9 | B51 | 50 MPa RC Beam (27.5 cm x 25 cm) | Beam | 50MPa | Concrete Rectangular | 250 | 275 | 687.5 | 4800 | 0.33 | 807.34 | G300E | 2882700 | 22.62 | G300E | 1650725.55 | 12.95
1604 | Story9 | B52 | 50 MPa RC Beam (27.5 cm x 25 cm) | Beam | 50MPa | Concrete Rectangular | 250 | 275 | 687.5 | 4637.5 | 0.32 | 780.01 | G300E | 3180745.31 | 24.96 | G300E | 1688171.3 | 13.25
1605 | Story9 | B54 | 50 MPa RC Beam (27.5 cm x 25 cm) | Beam | 50MPa | Concrete Rectangular | 250 | 275 | 687.5 | 4637.5 | 0.32 | 780.01 | G300E | 3149732.03 | 24.71 | G300E | 1664923.15 | 13.06
1606 | Story9 | B55 | 50 MPa RC Beam (27.5 cm x 25 cm) | Beam | 50MPa | Concrete Rectangular | 250 | 275 | 687.5 | 4637.5 | 0.32 | 780.01 | G300E | 2775833.59 | 21.78 | G300E | 1566955.96 | 12.29
1607 | Story9 | B56 | 50 MPa RC Beam (27.5 cm x 25 cm) | Beam | 50MPa | Concrete Rectangular | 250 | 275 | 687.5 | 4637.5 | 0.32 | 780.01 | G300E | 2535553.12 | 19.89 | G300E | 1539070.31 | 12.08
1608 | Story9 | B57 | 50 MPa RC Beam (27.5 cm x 25 cm) | Beam | 50MPa | Concrete Rectangular | 250 | 275 | 687.5 | 4637.5 | 0.32 | 780.01 | G300E | 2306866.41 | 18.1 | G300E | 890581.95 | 6.99
1609 | Story9 | B58 | 50 MPa RC Beam (27.5 cm x 25 cm) | Beam | 50MPa | Concrete Rectangular | 250 | 275 | 687.5 | 4637.5 | 0.32 | 780.01 | G300E | 2525698.44 | 19.82 | G300E | 820837.5 | 6.44
1610 | Story9 | B59 | 50 MPa RC Beam (27.5 cm x 25 cm) | Beam | 50MPa | Concrete Rectangular | 250 | 275 | 687.5 | 4637.5 | 0.32 | 780.01 | G300E | 2561349.22 | 20.1 | G300E | 890581.95 | 6.99
1611 | Story9 | B6 | 50 MPa RC Beam (25 cm x 25 cm) | Beam | 50MPa | Concrete Rectangular | 250 | 250 | 625 | 4637.5 | 0.29 | 709.1 | G300E | 1765148.44 | 13.85 | G300E | 772143.75 | 6.06
1612 | Story9 | B60 | 50 MPa RC Beam (25 cm x 25 cm) | Beam | 50MPa | Concrete Rectangular | 250 | 250 | 625 | 4637.5 | 0.29 | 709.1 | G300E | 1941953.12 | 15.24 | G300E | 772143.75 | 6.06
1613 | Story9 | B61 | 50 MPa RC Beam (25 cm x 25 cm) | Beam | 50MPa | Concrete Rectangular | 250 | 250 | 625 | 4637.5 | 0.29 | 709.1 | G300E | 2166582.03 | 17 | G300E | 772143.75 | 6.06
1614 | Story9 | B62 | 50 MPa RC Beam (27.5 cm x 25 cm) | Beam | 50MPa | Concrete Rectangular | 250 | 275 | 687.5 | 4637.5 | 0.32 | 780.01 | G300E | 2587435.16 | 20.3 | G300E | 890581.95 | 6.99
1615 | Story9 | B63 | 50 MPa RC Beam (27.5 cm x 25 cm) | Beam | 50MPa | Concrete Rectangular | 250 | 275 | 687.5 | 4637.5 | 0.32 | 780.01 | G300E | 2731777.34 | 21.43 | G300E | 890581.95 | 6.99
1616 | Story9 | B64 | 50 MPa RC Beam (27.5 cm x 25 cm) | Beam | 50MPa | Concrete Rectangular | 250 | 275 | 687.5 | 4637.5 | 0.32 | 780.01 | G300E | 2547146.88 | 19.99 | G300E | 844085.65 | 6.62
1617 | Story9 | B65 | 50 MPa RC Beam (27.5 cm x 25 cm) | Beam | 50MPa | Concrete Rectangular | 250 | 275 | 687.5 | 4637.5 | 0.32 | 780.01 | G300E | 2777572.66 | 21.79 | G300E | 890581.95 | 6.99
1618 | Story9 | B66 | 50 MPa RC Beam (27.5 cm x 25 cm) | Beam | 50MPa | Concrete Rectangular | 250 | 275 | 687.5 | 4637.5 | 0.32 | 780.01 | G300E | 2238753.12 | 17.57 | G300E | 1641675 | 12.88
1619 | Story9 | B67 | 50 MPa RC Beam (27.5 cm x 25 cm) | Beam | 50MPa | Concrete Rectangular | 250 | 275 | 687.5 | 4637.5 | 0.32 | 780.01 | G300E | 2905973.44 | 22.8 | G300E | 913830.1 | 7.17
1620 | Story9 | B68 | 50 MPa RC Beam (27.5 cm x 25 cm) | Beam | 50MPa | Concrete Rectangular | 250 | 275 | 687.5 | 4637.5 | 0.32 | 780.01 | G300E | 2167451.56 | 17.01 | G300E | 923442.19 | 7.25
1621 | Story9 | B69 | 50 MPa RC Beam (27.5 cm x 25 cm) | Beam | 50MPa | Concrete Rectangular | 250 | 275 | 687.5 | 4637.5 | 0.32 | 780.01 | G300E | 2889742.19 | 22.67 | G300E | 913830.1 | 7.17
1622 | Story9 | B7 | 50 MPa RC Beam (27.5 cm x 25 cm) | Beam | 50MPa | Concrete Rectangular | 250 | 275 | 687.5 | 4637.5 | 0.32 | 780.01 | G300E | 2906263.28 | 22.8 | G300E | 913830.1 | 7.17
1623 | Story9 | B70 | 50 MPa RC Beam (27.5 cm x 25 cm) | Beam | 50MPa | Concrete Rectangular | 250 | 275 | 687.5 | 4637.5 | 0.32 | 780.01 | G300E | 2292664.06 | 17.99 | G300E | 1641675 | 12.88
1624 | Story9 | B71 | 50 MPa RC Beam (27.5 cm x 25 cm) | Beam | 50MPa | Concrete Rectangular | 250 | 275 | 687.5 | 4637.5 | 0.32 | 780.01 | G300E | 2740762.5 | 21.51 | G300E | 890581.95 | 6.99
1625 | Story9 | B72 | 50 MPa RC Beam (27.5 cm x 25 cm) | Beam | 50MPa | Concrete Rectangular | 250 | 275 | 687.5 | 4637.5 | 0.32 | 780.01 | G300E | 2542509.38 | 19.95 | G300E | 844085.65 | 6.62
1626 | Story9 | B73 | 50 MPa RC Beam (27.5 cm x 25 cm) | Beam | 50MPa | Concrete Rectangular | 250 | 275 | 687.5 | 4637.5 | 0.32 | 780.01 | G300E | 2669750.78 | 20.95 | G300E | 890581.95 | 6.99
1627 | Story9 | B74 | 50 MPa RC Beam (27.5 cm x 25 cm) | Beam | 50MPa | Concrete Rectangular | 250 | 275 | 687.5 | 4637.5 | 0.32 | 780.01 | G300E | 2587145.31 | 20.3 | G300E | 890581.95 | 6.99
1628 | Story9 | B75 | 50 MPa RC Beam (25 cm x 25 cm) | Beam | 50MPa | Concrete Rectangular | 250 | 250 | 625 | 4637.5 | 0.29 | 709.1 | G300E | 1808625 | 14.19 | G300E | 772143.75 | 6.06
1629 | Story9 | B76 | 50 MPa RC Beam (25 cm x 25 cm) | Beam | 50MPa | Concrete Rectangular | 250 | 250 | 625 | 4637.5 | 0.29 | 709.1 | G300E | 1807755.47 | 14.18 | G300E | 772143.75 | 6.06
1630 | Story9 | B77 | 50 MPa RC Beam (25 cm x 25 cm) | Beam | 50MPa | Concrete Rectangular | 250 | 250 | 625 | 4637.5 | 0.29 | 709.1 | G300E | 1943692.19 | 15.25 | G300E | 772143.75 | 6.06
1631 | Story9 | B78 | 50 MPa RC Beam (25 cm x 25 cm) | Beam | 50MPa | Concrete Rectangular | 250 | 250 | 625 | 4637.5 | 0.29 | 709.1 | G300E | 1932098.44 | 15.16 | G300E | 772143.75 | 6.06
1632 | Story9 | B79 | 50 MPa RC Beam (25 cm x 25 cm) | Beam | 50MPa | Concrete Rectangular | 250 | 250 | 625 | 4637.5 | 0.29 | 709.1 | G300E | 1927460.94 | 15.12 | G300E | 772143.75 | 6.06
1633 | Story9 | B8 | 50 MPa RC Beam (25 cm x 25 cm) | Beam | 50MPa | Concrete Rectangular | 250 | 250 | 625 | 4637.5 | 0.29 | 709.1 | G300E | 1761090.62 | 13.82 | G300E | 772143.75 | 6.06
1634 | Story9 | B80 | 50 MPa RC Beam (25 cm x 25 cm) | Beam | 50MPa | Concrete Rectangular | 250 | 250 | 625 | 4637.5 | 0.29 | 709.1 | G300E | 1932098.44 | 15.16 | G300E | 772143.75 | 6.06
1635 | Story9 | B81 | 50 MPa RC Beam (25 cm x 25 cm) | Beam | 50MPa | Concrete Rectangular | 250 | 250 | 625 | 4637.5 | 0.29 | 709.1 | G300E | 1943982.03 | 15.25 | G300E | 772143.75 | 6.06
1636 | Story9 | B82 | 50 MPa RC Beam (25 cm x 25 cm) | Beam | 50MPa | Concrete Rectangular | 250 | 250 | 625 | 4637.5 | 0.29 | 709.1 | G300E | 1807465.62 | 14.18 | G300E | 772143.75 | 6.06
1637 | Story9 | B9 | 50 MPa RC Beam (27.5 cm x 25 cm) | Beam | 50MPa | Concrete Rectangular | 250 | 275 | 687.5 | 4637.5 | 0.32 | 780.01 | G300E | 2818730.47 | 22.12 | G300E | 913830.1 | 7.17

## Columns
| Story | Label | Section | Structural_Element_Type | Material | Cross_Section_Type | Width_(mm) | Depth_(mm) | Area_(cm^2) | Length_(mm) | Volume_(m^3) | Mass_(kg) | Long._Rebar_Material | Long._Rebar_Volume_(mm^3) | Long._Rebar_Mass_(kg) | Tran._Rebar_Material | Tran._Rebar_Volume_(mm^3) | Tran._Rebar_Mass_(kg)
0 | Story1 | C1 | 50 MPa RC Column (40 cm x 40 cm) | Column | 50MPa | Concrete Rectangular | 400 | 400 | 1600 | 3250 | 0.52 | 1272.17 | G300E | 5200000 | 40.8 | G300E | 0 | 0
1 | Story1 | C10 | 50 MPa RC Column (40 cm x 40 cm) | Column | 50MPa | Concrete Rectangular | 400 | 400 | 1600 | 3250 | 0.52 | 1272.17 | G300E | 26963083.33 | 211.56 | G300E | 0 | 0
2 | Story1 | C11 | 50 MPa RC Column (40 cm x 40 cm) | Column | 50MPa | Concrete Rectangular | 400 | 400 | 1600 | 3250 | 0.52 | 1272.17 | G300E | 24950250 | 195.77 | G300E | 0 | 0
3 | Story1 | C12 | 50 MPa RC Column (40 cm x 40 cm) | Column | 50MPa | Concrete Rectangular | 400 | 400 | 1600 | 3250 | 0.52 | 1272.17 | G300E | 12198333.33 | 95.71 | G300E | 0 | 0
4 | Story1 | C13 | 50 MPa RC Column (40 cm x 40 cm) | Column | 50MPa | Concrete Rectangular | 400 | 400 | 1600 | 3250 | 0.52 | 1272.17 | G300E | 12201583.33 | 95.74 | G300E | 0 | 0
5 | Story1 | C14 | 50 MPa RC Column (40 cm x 40 cm) | Column | 50MPa | Concrete Rectangular | 400 | 400 | 1600 | 3250 | 0.52 | 1272.17 | G300E | 24950250 | 195.77 | G300E | 0 | 0
6 | Story1 | C15 | 50 MPa RC Column (40 cm x 40 cm) | Column | 50MPa | Concrete Rectangular | 400 | 400 | 1600 | 3250 | 0.52 | 1272.17 | G300E | 26963083.33 | 211.56 | G300E | 0 | 0
7 | Story1 | C16 | 50 MPa RC Column (40 cm x 40 cm) | Column | 50MPa | Concrete Rectangular | 400 | 400 | 1600 | 3250 | 0.52 | 1272.17 | G300E | 5200000 | 40.8 | G300E | 0 | 0
8 | Story1 | C17 | 50 MPa RC Column (40 cm x 40 cm) | Column | 50MPa | Concrete Rectangular | 400 | 400 | 1600 | 3250 | 0.52 | 1272.17 | G300E | 5200000 | 40.8 | G300E | 0 | 0
9 | Story1 | C18 | 50 MPa RC Column (40 cm x 40 cm) | Column | 50MPa | Concrete Rectangular | 400 | 400 | 1600 | 3250 | 0.52 | 1272.17 | G300E | 29057166.67 | 227.99 | G300E | 0 | 0
10 | Story1 | C19 | 50 MPa RC Column (40 cm x 40 cm) | Column | 50MPa | Concrete Rectangular | 400 | 400 | 1600 | 3250 | 0.52 | 1272.17 | G300E | 15073500 | 118.27 | G300E | 0 | 0
11 | Story1 | C2 | 50 MPa RC Column (40 cm x 40 cm) | Column | 50MPa | Concrete Rectangular | 400 | 400 | 1600 | 3250 | 0.52 | 1272.17 | G300E | 5200000 | 40.8 | G300E | 0 | 0
12 | Story1 | C22 | 50 MPa RC Column (40 cm x 40 cm) | Column | 50MPa | Concrete Rectangular | 400 | 400 | 1600 | 3250 | 0.52 | 1272.17 | G300E | 15050750 | 118.09 | G300E | 0 | 0
13 | Story1 | C23 | 50 MPa RC Column (40 cm x 40 cm) | Column | 50MPa | Concrete Rectangular | 400 | 400 | 1600 | 3250 | 0.52 | 1272.17 | G300E | 29047416.67 | 227.92 | G300E | 0 | 0
14 | Story1 | C24 | 50 MPa RC Column (40 cm x 40 cm) | Column | 50MPa | Concrete Rectangular | 400 | 400 | 1600 | 3250 | 0.52 | 1272.17 | G300E | 5200000 | 40.8 | G300E | 0 | 0
15 | Story1 | C25 | 50 MPa RC Column (40 cm x 40 cm) | Column | 50MPa | Concrete Rectangular | 400 | 400 | 1600 | 3250 | 0.52 | 1272.17 | G300E | 5200000 | 40.8 | G300E | 0 | 0
16 | Story1 | C26 | 50 MPa RC Column (40 cm x 40 cm) | Column | 50MPa | Concrete Rectangular | 400 | 400 | 1600 | 3250 | 0.52 | 1272.17 | G300E | 29057166.67 | 227.99 | G300E | 0 | 0
17 | Story1 | C27 | 50 MPa RC Column (40 cm x 40 cm) | Column | 50MPa | Concrete Rectangular | 400 | 400 | 1600 | 3250 | 0.52 | 1272.17 | G300E | 15076750 | 118.3 | G300E | 0 | 0
18 | Story1 | C3 | 50 MPa RC Column (40 cm x 40 cm) | Column | 50MPa | Concrete Rectangular | 400 | 400 | 1600 | 3250 | 0.52 | 1272.17 | G300E | 5200000 | 40.8 | G300E | 0 | 0
19 | Story1 | C30 | 50 MPa RC Column (40 cm x 40 cm) | Column | 50MPa | Concrete Rectangular | 400 | 400 | 1600 | 3250 | 0.52 | 1272.17 | G300E | 14850333.33 | 116.52 | G300E | 0 | 0
20 | Story1 | C31 | 50 MPa RC Column (40 cm x 40 cm) | Column | 50MPa | Concrete Rectangular | 400 | 400 | 1600 | 3250 | 0.52 | 1272.17 | G300E | 29024666.67 | 227.74 | G300E | 0 | 0
21 | Story1 | C32 | 50 MPa RC Column (40 cm x 40 cm) | Column | 50MPa | Concrete Rectangular | 400 | 400 | 1600 | 3250 | 0.52 | 1272.17 | G300E | 5200000 | 40.8 | G300E | 0 | 0
22 | Story1 | C33 | 50 MPa RC Column (40 cm x 40 cm) | Column | 50MPa | Concrete Rectangular | 400 | 400 | 1600 | 3250 | 0.52 | 1272.17 | G300E | 5200000 | 40.8 | G300E | 0 | 0
23 | Story1 | C34 | 50 MPa RC Column (40 cm x 40 cm) | Column | 50MPa | Concrete Rectangular | 400 | 400 | 1600 | 3250 | 0.52 | 1272.17 | G300E | 26963083.33 | 211.56 | G300E | 0 | 0
24 | Story1 | C35 | 50 MPa RC Column (40 cm x 40 cm) | Column | 50MPa | Concrete Rectangular | 400 | 400 | 1600 | 3250 | 0.52 | 1272.17 | G300E | 24950250 | 195.77 | G300E | 0 | 0
25 | Story1 | C36 | 50 MPa RC Column (40 cm x 40 cm) | Column | 50MPa | Concrete Rectangular | 400 | 400 | 1600 | 3250 | 0.52 | 1272.17 | G300E | 12179916.67 | 95.57 | G300E | 0 | 0
26 | Story1 | C37 | 50 MPa RC Column (40 cm x 40 cm) | Column | 50MPa | Concrete Rectangular | 400 | 400 | 1600 | 3250 | 0.52 | 1272.17 | G300E | 11956750 | 93.82 | G300E | 0 | 0
27 | Story1 | C38 | 50 MPa RC Column (40 cm x 40 cm) | Column | 50MPa | Concrete Rectangular | 400 | 400 | 1600 | 3250 | 0.52 | 1272.17 | G300E | 25196166.67 | 197.7 | G300E | 0 | 0
28 | Story1 | C39 | 50 MPa RC Column (40 cm x 40 cm) | Column | 50MPa | Concrete Rectangular | 400 | 400 | 1600 | 3250 | 0.52 | 1272.17 | G300E | 26960916.67 | 211.55 | G300E | 0 | 0
29 | Story1 | C4 | 50 MPa RC Column (40 cm x 40 cm) | Column | 50MPa | Concrete Rectangular | 400 | 400 | 1600 | 3250 | 0.52 | 1272.17 | G300E | 5200000 | 40.8 | G300E | 0 | 0
30 | Story1 | C40 | 50 MPa RC Column (40 cm x 40 cm) | Column | 50MPa | Concrete Rectangular | 400 | 400 | 1600 | 3250 | 0.52 | 1272.17 | G300E | 5200000 | 40.8 | G300E | 0 | 0
31 | Story1 | C41 | 50 MPa RC Column (40 cm x 40 cm) | Column | 50MPa | Concrete Rectangular | 400 | 400 | 1600 | 3250 | 0.52 | 1272.17 | G300E | 5200000 | 40.8 | G300E | 0 | 0
32 | Story1 | C42 | 50 MPa RC Column (40 cm x 40 cm) | Column | 50MPa | Concrete Rectangular | 400 | 400 | 1600 | 3250 | 0.52 | 1272.17 | G300E | 5200000 | 40.8 | G300E | 0 | 0
33 | Story1 | C43 | 50 MPa RC Column (40 cm x 40 cm) | Column | 50MPa | Concrete Rectangular | 400 | 400 | 1600 | 3250 | 0.52 | 1272.17 | G300E | 5200000 | 40.8 | G300E | 0 | 0
34 | Story1 | C44 | 50 MPa RC Column (40 cm x 40 cm) | Column | 50MPa | Concrete Rectangular | 400 | 400 | 1600 | 3250 | 0.52 | 1272.17 | G300E | 5200000 | 40.8 | G300E | 0 | 0
35 | Story1 | C45 | 50 MPa RC Column (40 cm x 40 cm) | Column | 50MPa | Concrete Rectangular | 400 | 400 | 1600 | 3250 | 0.52 | 1272.17 | G300E | 5200000 | 40.8 | G300E | 0 | 0
36 | Story1 | C46 | 50 MPa RC Column (40 cm x 40 cm) | Column | 50MPa | Concrete Rectangular | 400 | 400 | 1600 | 3250 | 0.52 | 1272.17 | G300E | 5200000 | 40.8 | G300E | 0 | 0
37 | Story1 | C47 | 50 MPa RC Column (40 cm x 40 cm) | Column | 50MPa | Concrete Rectangular | 400 | 400 | 1600 | 3250 | 0.52 | 1272.17 | G300E | 5200000 | 40.8 | G300E | 0 | 0
38 | Story1 | C48 | 50 MPa RC Column (40 cm x 40 cm) | Column | 50MPa | Concrete Rectangular | 400 | 400 | 1600 | 3250 | 0.52 | 1272.17 | G300E | 5200000 | 40.8 | G300E | 0 | 0
39 | Story1 | C5 | 50 MPa RC Column (40 cm x 40 cm) | Column | 50MPa | Concrete Rectangular | 400 | 400 | 1600 | 3250 | 0.52 | 1272.17 | G300E | 5200000 | 40.8 | G300E | 0 | 0
40 | Story1 | C6 | 50 MPa RC Column (40 cm x 40 cm) | Column | 50MPa | Concrete Rectangular | 400 | 400 | 1600 | 3250 | 0.52 | 1272.17 | G300E | 5200000 | 40.8 | G300E | 0 | 0
41 | Story1 | C7 | 50 MPa RC Column (40 cm x 40 cm) | Column | 50MPa | Concrete Rectangular | 400 | 400 | 1600 | 3250 | 0.52 | 1272.17 | G300E | 5200000 | 40.8 | G300E | 0 | 0
42 | Story1 | C8 | 50 MPa RC Column (40 cm x 40 cm) | Column | 50MPa | Concrete Rectangular | 400 | 400 | 1600 | 3250 | 0.52 | 1272.17 | G300E | 5200000 | 40.8 | G300E | 0 | 0
43 | Story1 | C9 | 50 MPa RC Column (40 cm x 40 cm) | Column | 50MPa | Concrete Rectangular | 400 | 400 | 1600 | 3250 | 0.52 | 1272.17 | G300E | 5200000 | 40.8 | G300E | 0 | 0
44 | Story10 | C1 | 50 MPa RC Column (30 cm x 30 cm) | Column | 50MPa | Concrete Rectangular | 300 | 300 | 900 | 3250 | 0.29 | 715.6 | G300E | 2925000 | 22.95 | G300E | 0 | 0
45 | Story10 | C10 | 50 MPa RC Column (30 cm x 30 cm) | Column | 50MPa | Concrete Rectangular | 300 | 300 | 900 | 3200 | 0.29 | 704.59 | G300E | 16135466.67 | 126.6 | G300E | 0 | 0
46 | Story10 | C11 | 50 MPa RC Column (30 cm x 30 cm) | Column | 50MPa | Concrete Rectangular | 300 | 300 | 900 | 3200 | 0.29 | 704.59 | G300E | 14846933.33 | 116.49 | G300E | 0 | 0
47 | Story10 | C12 | 50 MPa RC Column (30 cm x 30 cm) | Column | 50MPa | Concrete Rectangular | 300 | 300 | 900 | 3200 | 0.29 | 704.59 | G300E | 7030400 | 55.16 | G300E | 0 | 0
48 | Story10 | C13 | 50 MPa RC Column (30 cm x 30 cm) | Column | 50MPa | Concrete Rectangular | 300 | 300 | 900 | 3200 | 0.29 | 704.59 | G300E | 7032533.33 | 55.18 | G300E | 0 | 0
49 | Story10 | C14 | 50 MPa RC Column (30 cm x 30 cm) | Column | 50MPa | Concrete Rectangular | 300 | 300 | 900 | 3200 | 0.29 | 704.59 | G300E | 14850133.33 | 116.52 | G300E | 0 | 0
50 | Story10 | C15 | 50 MPa RC Column (30 cm x 30 cm) | Column | 50MPa | Concrete Rectangular | 300 | 300 | 900 | 3200 | 0.29 | 704.59 | G300E | 16135466.67 | 126.6 | G300E | 0 | 0
51 | Story10 | C16 | 50 MPa RC Column (30 cm x 30 cm) | Column | 50MPa | Concrete Rectangular | 300 | 300 | 900 | 3200 | 0.29 | 704.59 | G300E | 3436800 | 26.97 | G300E | 0 | 0
52 | Story10 | C17 | 50 MPa RC Column (30 cm x 30 cm) | Column | 50MPa | Concrete Rectangular | 300 | 300 | 900 | 3200 | 0.29 | 704.59 | G300E | 4531200 | 35.55 | G300E | 0 | 0
53 | Story10 | C18 | 50 MPa RC Column (30 cm x 30 cm) | Column | 50MPa | Concrete Rectangular | 300 | 300 | 900 | 3200 | 0.29 | 704.59 | G300E | 17671466.67 | 138.66 | G300E | 0 | 0
54 | Story10 | C19 | 50 MPa RC Column (30 cm x 30 cm) | Column | 50MPa | Concrete Rectangular | 300 | 300 | 900 | 3200 | 0.29 | 704.59 | G300E | 9643733.33 | 75.67 | G300E | 0 | 0
55 | Story10 | C2 | 50 MPa RC Column (30 cm x 30 cm) | Column | 50MPa | Concrete Rectangular | 300 | 300 | 900 | 3200 | 0.29 | 704.59 | G300E | 3484800 | 27.34 | G300E | 0 | 0
56 | Story10 | C22 | 50 MPa RC Column (30 cm x 30 cm) | Column | 50MPa | Concrete Rectangular | 300 | 300 | 900 | 3200 | 0.29 | 704.59 | G300E | 9627733.33 | 75.54 | G300E | 0 | 0
57 | Story10 | C23 | 50 MPa RC Column (30 cm x 30 cm) | Column | 50MPa | Concrete Rectangular | 300 | 300 | 900 | 3200 | 0.29 | 704.59 | G300E | 17661866.67 | 138.58 | G300E | 0 | 0
58 | Story10 | C24 | 50 MPa RC Column (30 cm x 30 cm) | Column | 50MPa | Concrete Rectangular | 300 | 300 | 900 | 3200 | 0.29 | 704.59 | G300E | 4733866.67 | 37.14 | G300E | 0 | 0
59 | Story10 | C25 | 50 MPa RC Column (30 cm x 30 cm) | Column | 50MPa | Concrete Rectangular | 300 | 300 | 900 | 3200 | 0.29 | 704.59 | G300E | 4038400 | 31.69 | G300E | 0 | 0
60 | Story10 | C26 | 50 MPa RC Column (30 cm x 30 cm) | Column | 50MPa | Concrete Rectangular | 300 | 300 | 900 | 3200 | 0.29 | 704.59 | G300E | 17671466.67 | 138.66 | G300E | 0 | 0
61 | Story10 | C27 | 50 MPa RC Column (30 cm x 30 cm) | Column | 50MPa | Concrete Rectangular | 300 | 300 | 900 | 3200 | 0.29 | 704.59 | G300E | 9643733.33 | 75.67 | G300E | 0 | 0
62 | Story10 | C3 | 50 MPa RC Column (30 cm x 30 cm) | Column | 50MPa | Concrete Rectangular | 300 | 300 | 900 | 3200 | 0.29 | 704.59 | G300E | 4009600 | 31.46 | G300E | 0 | 0
63 | Story10 | C30 | 50 MPa RC Column (30 cm x 30 cm) | Column | 50MPa | Concrete Rectangular | 300 | 300 | 900 | 3200 | 0.29 | 704.59 | G300E | 9564800 | 75.05 | G300E | 0 | 0
64 | Story10 | C31 | 50 MPa RC Column (30 cm x 30 cm) | Column | 50MPa | Concrete Rectangular | 300 | 300 | 900 | 3200 | 0.29 | 704.59 | G300E | 17648000 | 138.47 | G300E | 0 | 0
65 | Story10 | C32 | 50 MPa RC Column (30 cm x 30 cm) | Column | 50MPa | Concrete Rectangular | 300 | 300 | 900 | 3200 | 0.29 | 704.59 | G300E | 4040533.33 | 31.7 | G300E | 0 | 0
66 | Story10 | C33 | 50 MPa RC Column (30 cm x 30 cm) | Column | 50MPa | Concrete Rectangular | 300 | 300 | 900 | 3200 | 0.29 | 704.59 | G300E | 3433600 | 26.94 | G300E | 0 | 0
67 | Story10 | C34 | 50 MPa RC Column (30 cm x 30 cm) | Column | 50MPa | Concrete Rectangular | 300 | 300 | 900 | 3200 | 0.29 | 704.59 | G300E | 16135466.67 | 126.6 | G300E | 0 | 0
68 | Story10 | C35 | 50 MPa RC Column (30 cm x 30 cm) | Column | 50MPa | Concrete Rectangular | 300 | 300 | 900 | 3200 | 0.29 | 704.59 | G300E | 14850133.33 | 116.52 | G300E | 0 | 0
69 | Story10 | C36 | 50 MPa RC Column (30 cm x 30 cm) | Column | 50MPa | Concrete Rectangular | 300 | 300 | 900 | 3200 | 0.29 | 704.59 | G300E | 7016533.33 | 55.05 | G300E | 0 | 0
70 | Story10 | C37 | 50 MPa RC Column (30 cm x 30 cm) | Column | 50MPa | Concrete Rectangular | 300 | 300 | 900 | 3200 | 0.29 | 704.59 | G300E | 6948266.67 | 54.52 | G300E | 0 | 0
71 | Story10 | C38 | 50 MPa RC Column (30 cm x 30 cm) | Column | 50MPa | Concrete Rectangular | 300 | 300 | 900 | 3200 | 0.29 | 704.59 | G300E | 14920533.33 | 117.07 | G300E | 0 | 0
72 | Story10 | C39 | 50 MPa RC Column (30 cm x 30 cm) | Column | 50MPa | Concrete Rectangular | 300 | 300 | 900 | 3200 | 0.29 | 704.59 | G300E | 16136533.33 | 126.61 | G300E | 0 | 0
73 | Story10 | C4 | 50 MPa RC Column (30 cm x 30 cm) | Column | 50MPa | Concrete Rectangular | 300 | 300 | 900 | 3200 | 0.29 | 704.59 | G300E | 3640533.33 | 28.56 | G300E | 0 | 0
74 | Story10 | C40 | 50 MPa RC Column (30 cm x 30 cm) | Column | 50MPa | Concrete Rectangular | 300 | 300 | 900 | 3200 | 0.29 | 704.59 | G300E | 3436800 | 26.97 | G300E | 0 | 0
75 | Story10 | C41 | 50 MPa RC Column (30 cm x 30 cm) | Column | 50MPa | Concrete Rectangular | 300 | 300 | 900 | 3250 | 0.29 | 715.6 | G300E | 2925000 | 22.95 | G300E | 0 | 0
76 | Story10 | C42 | 50 MPa RC Column (30 cm x 30 cm) | Column | 50MPa | Concrete Rectangular | 300 | 300 | 900 | 3200 | 0.29 | 704.59 | G300E | 3488000 | 27.37 | G300E | 0 | 0
77 | Story10 | C43 | 50 MPa RC Column (30 cm x 30 cm) | Column | 50MPa | Concrete Rectangular | 300 | 300 | 900 | 3200 | 0.29 | 704.59 | G300E | 4011733.33 | 31.48 | G300E | 0 | 0
78 | Story10 | C44 | 50 MPa RC Column (30 cm x 30 cm) | Column | 50MPa | Concrete Rectangular | 300 | 300 | 900 | 3200 | 0.29 | 704.59 | G300E | 3640533.33 | 28.56 | G300E | 0 | 0
79 | Story10 | C45 | 50 MPa RC Column (30 cm x 30 cm) | Column | 50MPa | Concrete Rectangular | 300 | 300 | 900 | 3200 | 0.29 | 704.59 | G300E | 3625600 | 28.45 | G300E | 0 | 0
80 | Story10 | C46 | 50 MPa RC Column (30 cm x 30 cm) | Column | 50MPa | Concrete Rectangular | 300 | 300 | 900 | 3200 | 0.29 | 704.59 | G300E | 4011733.33 | 31.48 | G300E | 0 | 0
81 | Story10 | C47 | 50 MPa RC Column (30 cm x 30 cm) | Column | 50MPa | Concrete Rectangular | 300 | 300 | 900 | 3200 | 0.29 | 704.59 | G300E | 3490133.33 | 27.38 | G300E | 0 | 0
82 | Story10 | C48 | 50 MPa RC Column (30 cm x 30 cm) | Column | 50MPa | Concrete Rectangular | 300 | 300 | 900 | 3250 | 0.29 | 715.6 | G300E | 2925000 | 22.95 | G300E | 0 | 0
83 | Story10 | C5 | 50 MPa RC Column (30 cm x 30 cm) | Column | 50MPa | Concrete Rectangular | 300 | 300 | 900 | 3200 | 0.29 | 704.59 | G300E | 3640533.33 | 28.56 | G300E | 0 | 0
84 | Story10 | C6 | 50 MPa RC Column (30 cm x 30 cm) | Column | 50MPa | Concrete Rectangular | 300 | 300 | 900 | 3200 | 0.29 | 704.59 | G300E | 4009600 | 31.46 | G300E | 0 | 0
85 | Story10 | C7 | 50 MPa RC Column (30 cm x 30 cm) | Column | 50MPa | Concrete Rectangular | 300 | 300 | 900 | 3200 | 0.29 | 704.59 | G300E | 3484800 | 27.34 | G300E | 0 | 0
86 | Story10 | C8 | 50 MPa RC Column (30 cm x 30 cm) | Column | 50MPa | Concrete Rectangular | 300 | 300 | 900 | 3250 | 0.29 | 715.6 | G300E | 2925000 | 22.95 | G300E | 0 | 0
87 | Story10 | C9 | 50 MPa RC Column (30 cm x 30 cm) | Column | 50MPa | Concrete Rectangular | 300 | 300 | 900 | 3200 | 0.29 | 704.59 | G300E | 3434666.67 | 26.95 | G300E | 0 | 0
88 | Story11 | C1 | 50 MPa RC Column (30 cm x 30 cm) | Column | 50MPa | Concrete Rectangular | 300 | 300 | 900 | 3250 | 0.29 | 715.6 | G300E | 2925000 | 22.95 | G300E | 0 | 0
89 | Story11 | C10 | 50 MPa RC Column (30 cm x 30 cm) | Column | 50MPa | Concrete Rectangular | 300 | 300 | 900 | 3200 | 0.29 | 704.59 | G300E | 11721600 | 91.97 | G300E | 0 | 0
90 | Story11 | C11 | 50 MPa RC Column (30 cm x 30 cm) | Column | 50MPa | Concrete Rectangular | 300 | 300 | 900 | 3200 | 0.29 | 704.59 | G300E | 10535466.67 | 82.67 | G300E | 0 | 0
91 | Story11 | C12 | 50 MPa RC Column (30 cm x 30 cm) | Column | 50MPa | Concrete Rectangular | 300 | 300 | 900 | 3200 | 0.29 | 704.59 | G300E | 3557333.33 | 27.91 | G300E | 0 | 0
92 | Story11 | C13 | 50 MPa RC Column (30 cm x 30 cm) | Column | 50MPa | Concrete Rectangular | 300 | 300 | 900 | 3200 | 0.29 | 704.59 | G300E | 3557333.33 | 27.91 | G300E | 0 | 0
93 | Story11 | C14 | 50 MPa RC Column (30 cm x 30 cm) | Column | 50MPa | Concrete Rectangular | 300 | 300 | 900 | 3200 | 0.29 | 704.59 | G300E | 10536533.33 | 82.67 | G300E | 0 | 0
94 | Story11 | C15 | 50 MPa RC Column (30 cm x 30 cm) | Column | 50MPa | Concrete Rectangular | 300 | 300 | 900 | 3200 | 0.29 | 704.59 | G300E | 11721600 | 91.97 | G300E | 0 | 0
95 | Story11 | C16 | 50 MPa RC Column (30 cm x 30 cm) | Column | 50MPa | Concrete Rectangular | 300 | 300 | 900 | 3200 | 0.29 | 704.59 | G300E | 2880000 | 22.6 | G300E | 0 | 0
96 | Story11 | C17 | 50 MPa RC Column (30 cm x 30 cm) | Column | 50MPa | Concrete Rectangular | 300 | 300 | 900 | 3200 | 0.29 | 704.59 | G300E | 2880000 | 22.6 | G300E | 0 | 0
97 | Story11 | C18 | 50 MPa RC Column (30 cm x 30 cm) | Column | 50MPa | Concrete Rectangular | 300 | 300 | 900 | 3200 | 0.29 | 704.59 | G300E | 13097600 | 102.77 | G300E | 0 | 0
98 | Story11 | C19 | 50 MPa RC Column (30 cm x 30 cm) | Column | 50MPa | Concrete Rectangular | 300 | 300 | 900 | 3200 | 0.29 | 704.59 | G300E | 5867733.33 | 46.04 | G300E | 0 | 0
99 | Story11 | C2 | 50 MPa RC Column (30 cm x 30 cm) | Column | 50MPa | Concrete Rectangular | 300 | 300 | 900 | 3200 | 0.29 | 704.59 | G300E | 2880000 | 22.6 | G300E | 0 | 0
100 | Story11 | C22 | 50 MPa RC Column (30 cm x 30 cm) | Column | 50MPa | Concrete Rectangular | 300 | 300 | 900 | 3200 | 0.29 | 704.59 | G300E | 5853866.67 | 45.93 | G300E | 0 | 0
101 | Story11 | C23 | 50 MPa RC Column (30 cm x 30 cm) | Column | 50MPa | Concrete Rectangular | 300 | 300 | 900 | 3200 | 0.29 | 704.59 | G300E | 13089066.67 | 102.7 | G300E | 0 | 0
102 | Story11 | C24 | 50 MPa RC Column (30 cm x 30 cm) | Column | 50MPa | Concrete Rectangular | 300 | 300 | 900 | 3200 | 0.29 | 704.59 | G300E | 2880000 | 22.6 | G300E | 0 | 0
103 | Story11 | C25 | 50 MPa RC Column (30 cm x 30 cm) | Column | 50MPa | Concrete Rectangular | 300 | 300 | 900 | 3200 | 0.29 | 704.59 | G300E | 3504000 | 27.49 | G300E | 0 | 0
104 | Story11 | C26 | 50 MPa RC Column (30 cm x 30 cm) | Column | 50MPa | Concrete Rectangular | 300 | 300 | 900 | 3200 | 0.29 | 704.59 | G300E | 13098666.67 | 102.78 | G300E | 0 | 0
105 | Story11 | C27 | 50 MPa RC Column (30 cm x 30 cm) | Column | 50MPa | Concrete Rectangular | 300 | 300 | 900 | 3200 | 0.29 | 704.59 | G300E | 5870933.33 | 46.07 | G300E | 0 | 0
106 | Story11 | C3 | 50 MPa RC Column (30 cm x 30 cm) | Column | 50MPa | Concrete Rectangular | 300 | 300 | 900 | 3200 | 0.29 | 704.59 | G300E | 2880000 | 22.6 | G300E | 0 | 0
107 | Story11 | C30 | 50 MPa RC Column (30 cm x 30 cm) | Column | 50MPa | Concrete Rectangular | 300 | 300 | 900 | 3200 | 0.29 | 704.59 | G300E | 5797333.33 | 45.49 | G300E | 0 | 0
108 | Story11 | C31 | 50 MPa RC Column (30 cm x 30 cm) | Column | 50MPa | Concrete Rectangular | 300 | 300 | 900 | 3200 | 0.29 | 704.59 | G300E | 13076266.67 | 102.6 | G300E | 0 | 0
109 | Story11 | C32 | 50 MPa RC Column (30 cm x 30 cm) | Column | 50MPa | Concrete Rectangular | 300 | 300 | 900 | 3200 | 0.29 | 704.59 | G300E | 3522133.33 | 27.64 | G300E | 0 | 0
110 | Story11 | C33 | 50 MPa RC Column (30 cm x 30 cm) | Column | 50MPa | Concrete Rectangular | 300 | 300 | 900 | 3200 | 0.29 | 704.59 | G300E | 2880000 | 22.6 | G300E | 0 | 0
111 | Story11 | C34 | 50 MPa RC Column (30 cm x 30 cm) | Column | 50MPa | Concrete Rectangular | 300 | 300 | 900 | 3200 | 0.29 | 704.59 | G300E | 11721600 | 91.97 | G300E | 0 | 0
112 | Story11 | C35 | 50 MPa RC Column (30 cm x 30 cm) | Column | 50MPa | Concrete Rectangular | 300 | 300 | 900 | 3200 | 0.29 | 704.59 | G300E | 10537600 | 82.68 | G300E | 0 | 0
113 | Story11 | C36 | 50 MPa RC Column (30 cm x 30 cm) | Column | 50MPa | Concrete Rectangular | 300 | 300 | 900 | 3200 | 0.29 | 704.59 | G300E | 3548800 | 27.85 | G300E | 0 | 0
114 | Story11 | C37 | 50 MPa RC Column (30 cm x 30 cm) | Column | 50MPa | Concrete Rectangular | 300 | 300 | 900 | 3200 | 0.29 | 704.59 | G300E | 3510400 | 27.54 | G300E | 0 | 0
115 | Story11 | C38 | 50 MPa RC Column (30 cm x 30 cm) | Column | 50MPa | Concrete Rectangular | 300 | 300 | 900 | 3200 | 0.29 | 704.59 | G300E | 10594133.33 | 83.13 | G300E | 0 | 0
116 | Story11 | C39 | 50 MPa RC Column (30 cm x 30 cm) | Column | 50MPa | Concrete Rectangular | 300 | 300 | 900 | 3200 | 0.29 | 704.59 | G300E | 11723733.33 | 91.99 | G300E | 0 | 0
117 | Story11 | C4 | 50 MPa RC Column (30 cm x 30 cm) | Column | 50MPa | Concrete Rectangular | 300 | 300 | 900 | 3200 | 0.29 | 704.59 | G300E | 2880000 | 22.6 | G300E | 0 | 0
118 | Story11 | C40 | 50 MPa RC Column (30 cm x 30 cm) | Column | 50MPa | Concrete Rectangular | 300 | 300 | 900 | 3200 | 0.29 | 704.59 | G300E | 2880000 | 22.6 | G300E | 0 | 0
119 | Story11 | C41 | 50 MPa RC Column (30 cm x 30 cm) | Column | 50MPa | Concrete Rectangular | 300 | 300 | 900 | 3250 | 0.29 | 715.6 | G300E | 2925000 | 22.95 | G300E | 0 | 0
120 | Story11 | C42 | 50 MPa RC Column (30 cm x 30 cm) | Column | 50MPa | Concrete Rectangular | 300 | 300 | 900 | 3200 | 0.29 | 704.59 | G300E | 2880000 | 22.6 | G300E | 0 | 0
121 | Story11 | C43 | 50 MPa RC Column (30 cm x 30 cm) | Column | 50MPa | Concrete Rectangular | 300 | 300 | 900 | 3200 | 0.29 | 704.59 | G300E | 2880000 | 22.6 | G300E | 0 | 0
122 | Story11 | C44 | 50 MPa RC Column (30 cm x 30 cm) | Column | 50MPa | Concrete Rectangular | 300 | 300 | 900 | 3200 | 0.29 | 704.59 | G300E | 2880000 | 22.6 | G300E | 0 | 0
123 | Story11 | C45 | 50 MPa RC Column (30 cm x 30 cm) | Column | 50MPa | Concrete Rectangular | 300 | 300 | 900 | 3200 | 0.29 | 704.59 | G300E | 2880000 | 22.6 | G300E | 0 | 0
124 | Story11 | C46 | 50 MPa RC Column (30 cm x 30 cm) | Column | 50MPa | Concrete Rectangular | 300 | 300 | 900 | 3200 | 0.29 | 704.59 | G300E | 2880000 | 22.6 | G300E | 0 | 0
125 | Story11 | C47 | 50 MPa RC Column (30 cm x 30 cm) | Column | 50MPa | Concrete Rectangular | 300 | 300 | 900 | 3200 | 0.29 | 704.59 | G300E | 2880000 | 22.6 | G300E | 0 | 0
126 | Story11 | C48 | 50 MPa RC Column (30 cm x 30 cm) | Column | 50MPa | Concrete Rectangular | 300 | 300 | 900 | 3250 | 0.29 | 715.6 | G300E | 2925000 | 22.95 | G300E | 0 | 0
127 | Story11 | C5 | 50 MPa RC Column (30 cm x 30 cm) | Column | 50MPa | Concrete Rectangular | 300 | 300 | 900 | 3200 | 0.29 | 704.59 | G300E | 2880000 | 22.6 | G300E | 0 | 0
128 | Story11 | C6 | 50 MPa RC Column (30 cm x 30 cm) | Column | 50MPa | Concrete Rectangular | 300 | 300 | 900 | 3200 | 0.29 | 704.59 | G300E | 2880000 | 22.6 | G300E | 0 | 0
129 | Story11 | C7 | 50 MPa RC Column (30 cm x 30 cm) | Column | 50MPa | Concrete Rectangular | 300 | 300 | 900 | 3200 | 0.29 | 704.59 | G300E | 2880000 | 22.6 | G300E | 0 | 0
130 | Story11 | C8 | 50 MPa RC Column (30 cm x 30 cm) | Column | 50MPa | Concrete Rectangular | 300 | 300 | 900 | 3250 | 0.29 | 715.6 | G300E | 2925000 | 22.95 | G300E | 0 | 0
131 | Story11 | C9 | 50 MPa RC Column (30 cm x 30 cm) | Column | 50MPa | Concrete Rectangular | 300 | 300 | 900 | 3200 | 0.29 | 704.59 | G300E | 2880000 | 22.6 | G300E | 0 | 0
132 | Story12 | C1 | 50 MPa RC Column (30 cm x 30 cm) | Column | 50MPa | Concrete Rectangular | 300 | 300 | 900 | 3250 | 0.29 | 715.6 | G300E | 2925000 | 22.95 | G300E | 0 | 0
133 | Story12 | C10 | 50 MPa RC Column (30 cm x 30 cm) | Column | 50MPa | Concrete Rectangular | 300 | 300 | 900 | 3200 | 0.29 | 704.59 | G300E | 7641600 | 59.96 | G300E | 0 | 0
134 | Story12 | C11 | 50 MPa RC Column (30 cm x 30 cm) | Column | 50MPa | Concrete Rectangular | 300 | 300 | 900 | 3200 | 0.29 | 704.59 | G300E | 6450133.33 | 50.61 | G300E | 0 | 0
135 | Story12 | C12 | 50 MPa RC Column (30 cm x 30 cm) | Column | 50MPa | Concrete Rectangular | 300 | 300 | 900 | 3200 | 0.29 | 704.59 | G300E | 2880000 | 22.6 | G300E | 0 | 0
136 | Story12 | C13 | 50 MPa RC Column (30 cm x 30 cm) | Column | 50MPa | Concrete Rectangular | 300 | 300 | 900 | 3200 | 0.29 | 704.59 | G300E | 2880000 | 22.6 | G300E | 0 | 0
137 | Story12 | C14 | 50 MPa RC Column (30 cm x 30 cm) | Column | 50MPa | Concrete Rectangular | 300 | 300 | 900 | 3200 | 0.29 | 704.59 | G300E | 6450133.33 | 50.61 | G300E | 0 | 0
138 | Story12 | C15 | 50 MPa RC Column (30 cm x 30 cm) | Column | 50MPa | Concrete Rectangular | 300 | 300 | 900 | 3200 | 0.29 | 704.59 | G300E | 7641600 | 59.96 | G300E | 0 | 0
139 | Story12 | C16 | 50 MPa RC Column (30 cm x 30 cm) | Column | 50MPa | Concrete Rectangular | 300 | 300 | 900 | 3200 | 0.29 | 704.59 | G300E | 2880000 | 22.6 | G300E | 0 | 0
140 | Story12 | C17 | 50 MPa RC Column (30 cm x 30 cm) | Column | 50MPa | Concrete Rectangular | 300 | 300 | 900 | 3200 | 0.29 | 704.59 | G300E | 2880000 | 22.6 | G300E | 0 | 0
141 | Story12 | C18 | 50 MPa RC Column (30 cm x 30 cm) | Column | 50MPa | Concrete Rectangular | 300 | 300 | 900 | 3200 | 0.29 | 704.59 | G300E | 8676266.67 | 68.08 | G300E | 0 | 0
142 | Story12 | C19 | 50 MPa RC Column (30 cm x 30 cm) | Column | 50MPa | Concrete Rectangular | 300 | 300 | 900 | 3200 | 0.29 | 704.59 | G300E | 3440000 | 26.99 | G300E | 0 | 0
143 | Story12 | C2 | 50 MPa RC Column (30 cm x 30 cm) | Column | 50MPa | Concrete Rectangular | 300 | 300 | 900 | 3200 | 0.29 | 704.59 | G300E | 2880000 | 22.6 | G300E | 0 | 0
144 | Story12 | C22 | 50 MPa RC Column (30 cm x 30 cm) | Column | 50MPa | Concrete Rectangular | 300 | 300 | 900 | 3200 | 0.29 | 704.59 | G300E | 3429333.33 | 26.91 | G300E | 0 | 0
145 | Story12 | C23 | 50 MPa RC Column (30 cm x 30 cm) | Column | 50MPa | Concrete Rectangular | 300 | 300 | 900 | 3200 | 0.29 | 704.59 | G300E | 8669866.67 | 68.03 | G300E | 0 | 0
146 | Story12 | C24 | 50 MPa RC Column (30 cm x 30 cm) | Column | 50MPa | Concrete Rectangular | 300 | 300 | 900 | 3200 | 0.29 | 704.59 | G300E | 2880000 | 22.6 | G300E | 0 | 0
147 | Story12 | C25 | 50 MPa RC Column (30 cm x 30 cm) | Column | 50MPa | Concrete Rectangular | 300 | 300 | 900 | 3200 | 0.29 | 704.59 | G300E | 2880000 | 22.6 | G300E | 0 | 0
148 | Story12 | C26 | 50 MPa RC Column (30 cm x 30 cm) | Column | 50MPa | Concrete Rectangular | 300 | 300 | 900 | 3200 | 0.29 | 704.59 | G300E | 8676266.67 | 68.08 | G300E | 0 | 0
149 | Story12 | C27 | 50 MPa RC Column (30 cm x 30 cm) | Column | 50MPa | Concrete Rectangular | 300 | 300 | 900 | 3200 | 0.29 | 704.59 | G300E | 3440000 | 26.99 | G300E | 0 | 0
150 | Story12 | C3 | 50 MPa RC Column (30 cm x 30 cm) | Column | 50MPa | Concrete Rectangular | 300 | 300 | 900 | 3200 | 0.29 | 704.59 | G300E | 2880000 | 22.6 | G300E | 0 | 0
151 | Story12 | C30 | 50 MPa RC Column (30 cm x 30 cm) | Column | 50MPa | Concrete Rectangular | 300 | 300 | 900 | 3200 | 0.29 | 704.59 | G300E | 3397333.33 | 26.66 | G300E | 0 | 0
152 | Story12 | C31 | 50 MPa RC Column (30 cm x 30 cm) | Column | 50MPa | Concrete Rectangular | 300 | 300 | 900 | 3200 | 0.29 | 704.59 | G300E | 8660266.67 | 67.95 | G300E | 0 | 0
153 | Story12 | C32 | 50 MPa RC Column (30 cm x 30 cm) | Column | 50MPa | Concrete Rectangular | 300 | 300 | 900 | 3200 | 0.29 | 704.59 | G300E | 2880000 | 22.6 | G300E | 0 | 0
154 | Story12 | C33 | 50 MPa RC Column (30 cm x 30 cm) | Column | 50MPa | Concrete Rectangular | 300 | 300 | 900 | 3200 | 0.29 | 704.59 | G300E | 2880000 | 22.6 | G300E | 0 | 0
155 | Story12 | C34 | 50 MPa RC Column (30 cm x 30 cm) | Column | 50MPa | Concrete Rectangular | 300 | 300 | 900 | 3200 | 0.29 | 704.59 | G300E | 7642666.67 | 59.97 | G300E | 0 | 0
156 | Story12 | C35 | 50 MPa RC Column (30 cm x 30 cm) | Column | 50MPa | Concrete Rectangular | 300 | 300 | 900 | 3200 | 0.29 | 704.59 | G300E | 6450133.33 | 50.61 | G300E | 0 | 0
157 | Story12 | C36 | 50 MPa RC Column (30 cm x 30 cm) | Column | 50MPa | Concrete Rectangular | 300 | 300 | 900 | 3200 | 0.29 | 704.59 | G300E | 2880000 | 22.6 | G300E | 0 | 0
158 | Story12 | C37 | 50 MPa RC Column (30 cm x 30 cm) | Column | 50MPa | Concrete Rectangular | 300 | 300 | 900 | 3200 | 0.29 | 704.59 | G300E | 2880000 | 22.6 | G300E | 0 | 0
159 | Story12 | C38 | 50 MPa RC Column (30 cm x 30 cm) | Column | 50MPa | Concrete Rectangular | 300 | 300 | 900 | 3200 | 0.29 | 704.59 | G300E | 6497066.67 | 50.98 | G300E | 0 | 0
160 | Story12 | C39 | 50 MPa RC Column (30 cm x 30 cm) | Column | 50MPa | Concrete Rectangular | 300 | 300 | 900 | 3200 | 0.29 | 704.59 | G300E | 7643733.33 | 59.98 | G300E | 0 | 0
161 | Story12 | C4 | 50 MPa RC Column (30 cm x 30 cm) | Column | 50MPa | Concrete Rectangular | 300 | 300 | 900 | 3200 | 0.29 | 704.59 | G300E | 2880000 | 22.6 | G300E | 0 | 0
162 | Story12 | C40 | 50 MPa RC Column (30 cm x 30 cm) | Column | 50MPa | Concrete Rectangular | 300 | 300 | 900 | 3200 | 0.29 | 704.59 | G300E | 2880000 | 22.6 | G300E | 0 | 0
163 | Story12 | C41 | 50 MPa RC Column (30 cm x 30 cm) | Column | 50MPa | Concrete Rectangular | 300 | 300 | 900 | 3250 | 0.29 | 715.6 | G300E | 2925000 | 22.95 | G300E | 0 | 0
164 | Story12 | C42 | 50 MPa RC Column (30 cm x 30 cm) | Column | 50MPa | Concrete Rectangular | 300 | 300 | 900 | 3200 | 0.29 | 704.59 | G300E | 2880000 | 22.6 | G300E | 0 | 0
165 | Story12 | C43 | 50 MPa RC Column (30 cm x 30 cm) | Column | 50MPa | Concrete Rectangular | 300 | 300 | 900 | 3200 | 0.29 | 704.59 | G300E | 2880000 | 22.6 | G300E | 0 | 0
166 | Story12 | C44 | 50 MPa RC Column (30 cm x 30 cm) | Column | 50MPa | Concrete Rectangular | 300 | 300 | 900 | 3200 | 0.29 | 704.59 | G300E | 2880000 | 22.6 | G300E | 0 | 0
167 | Story12 | C45 | 50 MPa RC Column (30 cm x 30 cm) | Column | 50MPa | Concrete Rectangular | 300 | 300 | 900 | 3200 | 0.29 | 704.59 | G300E | 2880000 | 22.6 | G300E | 0 | 0
168 | Story12 | C46 | 50 MPa RC Column (30 cm x 30 cm) | Column | 50MPa | Concrete Rectangular | 300 | 300 | 900 | 3200 | 0.29 | 704.59 | G300E | 2880000 | 22.6 | G300E | 0 | 0
169 | Story12 | C47 | 50 MPa RC Column (30 cm x 30 cm) | Column | 50MPa | Concrete Rectangular | 300 | 300 | 900 | 3200 | 0.29 | 704.59 | G300E | 2880000 | 22.6 | G300E | 0 | 0
170 | Story12 | C48 | 50 MPa RC Column (30 cm x 30 cm) | Column | 50MPa | Concrete Rectangular | 300 | 300 | 900 | 3250 | 0.29 | 715.6 | G300E | 2925000 | 22.95 | G300E | 0 | 0
171 | Story12 | C5 | 50 MPa RC Column (30 cm x 30 cm) | Column | 50MPa | Concrete Rectangular | 300 | 300 | 900 | 3200 | 0.29 | 704.59 | G300E | 2880000 | 22.6 | G300E | 0 | 0
172 | Story12 | C6 | 50 MPa RC Column (30 cm x 30 cm) | Column | 50MPa | Concrete Rectangular | 300 | 300 | 900 | 3200 | 0.29 | 704.59 | G300E | 2880000 | 22.6 | G300E | 0 | 0
173 | Story12 | C7 | 50 MPa RC Column (30 cm x 30 cm) | Column | 50MPa | Concrete Rectangular | 300 | 300 | 900 | 3200 | 0.29 | 704.59 | G300E | 2880000 | 22.6 | G300E | 0 | 0
174 | Story12 | C8 | 50 MPa RC Column (30 cm x 30 cm) | Column | 50MPa | Concrete Rectangular | 300 | 300 | 900 | 3250 | 0.29 | 715.6 | G300E | 2925000 | 22.95 | G300E | 0 | 0
175 | Story12 | C9 | 50 MPa RC Column (30 cm x 30 cm) | Column | 50MPa | Concrete Rectangular | 300 | 300 | 900 | 3200 | 0.29 | 704.59 | G300E | 2880000 | 22.6 | G300E | 0 | 0
176 | Story13 | C1 | 50 MPa RC Column (27.5 cm x 27.5 cm) | Column | 50MPa | Concrete Rectangular | 275 | 275 | 756.3 | 3250 | 0.25 | 601.3 | G300E | 2457000 | 19.28 | G300E | 0 | 0
177 | Story13 | C10 | 50 MPa RC Column (27.5 cm x 27.5 cm) | Column | 50MPa | Concrete Rectangular | 275 | 275 | 756.3 | 3200 | 0.24 | 592.05 | G300E | 12437333.33 | 97.59 | G300E | 0 | 0
178 | Story13 | C11 | 50 MPa RC Column (27.5 cm x 27.5 cm) | Column | 50MPa | Concrete Rectangular | 275 | 275 | 756.3 | 3200 | 0.24 | 592.05 | G300E | 10934400 | 85.8 | G300E | 0 | 0
179 | Story13 | C12 | 50 MPa RC Column (27.5 cm x 27.5 cm) | Column | 50MPa | Concrete Rectangular | 275 | 275 | 756.3 | 3200 | 0.24 | 592.05 | G300E | 5806933.33 | 45.56 | G300E | 0 | 0
180 | Story13 | C13 | 50 MPa RC Column (27.5 cm x 27.5 cm) | Column | 50MPa | Concrete Rectangular | 275 | 275 | 756.3 | 3200 | 0.24 | 592.05 | G300E | 5808000 | 45.57 | G300E | 0 | 0
181 | Story13 | C14 | 50 MPa RC Column (27.5 cm x 27.5 cm) | Column | 50MPa | Concrete Rectangular | 275 | 275 | 756.3 | 3200 | 0.24 | 592.05 | G300E | 10934400 | 85.8 | G300E | 0 | 0
182 | Story13 | C15 | 50 MPa RC Column (27.5 cm x 27.5 cm) | Column | 50MPa | Concrete Rectangular | 275 | 275 | 756.3 | 3200 | 0.24 | 592.05 | G300E | 12437333.33 | 97.59 | G300E | 0 | 0
183 | Story13 | C16 | 50 MPa RC Column (27.5 cm x 27.5 cm) | Column | 50MPa | Concrete Rectangular | 275 | 275 | 756.3 | 3200 | 0.24 | 592.05 | G300E | 3554133.33 | 27.89 | G300E | 0 | 0
184 | Story13 | C17 | 50 MPa RC Column (27.5 cm x 27.5 cm) | Column | 50MPa | Concrete Rectangular | 275 | 275 | 756.3 | 3200 | 0.24 | 592.05 | G300E | 4049066.67 | 31.77 | G300E | 0 | 0
185 | Story13 | C18 | 50 MPa RC Column (27.5 cm x 27.5 cm) | Column | 50MPa | Concrete Rectangular | 275 | 275 | 756.3 | 3200 | 0.24 | 592.05 | G300E | 13621333.33 | 106.88 | G300E | 0 | 0
186 | Story13 | C19 | 50 MPa RC Column (27.5 cm x 27.5 cm) | Column | 50MPa | Concrete Rectangular | 275 | 275 | 756.3 | 3200 | 0.24 | 592.05 | G300E | 8138666.67 | 63.86 | G300E | 0 | 0
187 | Story13 | C2 | 50 MPa RC Column (27.5 cm x 27.5 cm) | Column | 50MPa | Concrete Rectangular | 275 | 275 | 756.3 | 3200 | 0.24 | 592.05 | G300E | 3580800 | 28.1 | G300E | 0 | 0
188 | Story13 | C22 | 50 MPa RC Column (27.5 cm x 27.5 cm) | Column | 50MPa | Concrete Rectangular | 275 | 275 | 756.3 | 3200 | 0.24 | 592.05 | G300E | 8125866.67 | 63.76 | G300E | 0 | 0
189 | Story13 | C23 | 50 MPa RC Column (27.5 cm x 27.5 cm) | Column | 50MPa | Concrete Rectangular | 275 | 275 | 756.3 | 3200 | 0.24 | 592.05 | G300E | 13616000 | 106.84 | G300E | 0 | 0
190 | Story13 | C24 | 50 MPa RC Column (27.5 cm x 27.5 cm) | Column | 50MPa | Concrete Rectangular | 275 | 275 | 756.3 | 3200 | 0.24 | 592.05 | G300E | 4051200 | 31.79 | G300E | 0 | 0
191 | Story13 | C25 | 50 MPa RC Column (27.5 cm x 27.5 cm) | Column | 50MPa | Concrete Rectangular | 275 | 275 | 756.3 | 3200 | 0.24 | 592.05 | G300E | 4049066.67 | 31.77 | G300E | 0 | 0
192 | Story13 | C26 | 50 MPa RC Column (27.5 cm x 27.5 cm) | Column | 50MPa | Concrete Rectangular | 275 | 275 | 756.3 | 3200 | 0.24 | 592.05 | G300E | 13621333.33 | 106.88 | G300E | 0 | 0
193 | Story13 | C27 | 50 MPa RC Column (27.5 cm x 27.5 cm) | Column | 50MPa | Concrete Rectangular | 275 | 275 | 756.3 | 3200 | 0.24 | 592.05 | G300E | 8140800 | 63.88 | G300E | 0 | 0
194 | Story13 | C3 | 50 MPa RC Column (27.5 cm x 27.5 cm) | Column | 50MPa | Concrete Rectangular | 275 | 275 | 756.3 | 3200 | 0.24 | 592.05 | G300E | 4029866.67 | 31.62 | G300E | 0 | 0
195 | Story13 | C30 | 50 MPa RC Column (27.5 cm x 27.5 cm) | Column | 50MPa | Concrete Rectangular | 275 | 275 | 756.3 | 3200 | 0.24 | 592.05 | G300E | 8083200 | 63.42 | G300E | 0 | 0
196 | Story13 | C31 | 50 MPa RC Column (27.5 cm x 27.5 cm) | Column | 50MPa | Concrete Rectangular | 275 | 275 | 756.3 | 3200 | 0.24 | 592.05 | G300E | 13609600 | 106.79 | G300E | 0 | 0
197 | Story13 | C32 | 50 MPa RC Column (27.5 cm x 27.5 cm) | Column | 50MPa | Concrete Rectangular | 275 | 275 | 756.3 | 3200 | 0.24 | 592.05 | G300E | 4050133.33 | 31.78 | G300E | 0 | 0
198 | Story13 | C33 | 50 MPa RC Column (27.5 cm x 27.5 cm) | Column | 50MPa | Concrete Rectangular | 275 | 275 | 756.3 | 3200 | 0.24 | 592.05 | G300E | 3553066.67 | 27.88 | G300E | 0 | 0
199 | Story13 | C34 | 50 MPa RC Column (27.5 cm x 27.5 cm) | Column | 50MPa | Concrete Rectangular | 275 | 275 | 756.3 | 3200 | 0.24 | 592.05 | G300E | 12437333.33 | 97.59 | G300E | 0 | 0
200 | Story13 | C35 | 50 MPa RC Column (27.5 cm x 27.5 cm) | Column | 50MPa | Concrete Rectangular | 275 | 275 | 756.3 | 3200 | 0.24 | 592.05 | G300E | 10935466.67 | 85.8 | G300E | 0 | 0
201 | Story13 | C36 | 50 MPa RC Column (27.5 cm x 27.5 cm) | Column | 50MPa | Concrete Rectangular | 275 | 275 | 756.3 | 3200 | 0.24 | 592.05 | G300E | 5795200 | 45.47 | G300E | 0 | 0
202 | Story13 | C37 | 50 MPa RC Column (27.5 cm x 27.5 cm) | Column | 50MPa | Concrete Rectangular | 275 | 275 | 756.3 | 3200 | 0.24 | 592.05 | G300E | 5744000 | 45.07 | G300E | 0 | 0
203 | Story13 | C38 | 50 MPa RC Column (27.5 cm x 27.5 cm) | Column | 50MPa | Concrete Rectangular | 275 | 275 | 756.3 | 3200 | 0.24 | 592.05 | G300E | 10963200 | 86.02 | G300E | 0 | 0
204 | Story13 | C39 | 50 MPa RC Column (27.5 cm x 27.5 cm) | Column | 50MPa | Concrete Rectangular | 275 | 275 | 756.3 | 3200 | 0.24 | 592.05 | G300E | 12439466.67 | 97.6 | G300E | 0 | 0
205 | Story13 | C4 | 50 MPa RC Column (27.5 cm x 27.5 cm) | Column | 50MPa | Concrete Rectangular | 275 | 275 | 756.3 | 3200 | 0.24 | 592.05 | G300E | 3698133.33 | 29.02 | G300E | 0 | 0
206 | Story13 | C40 | 50 MPa RC Column (27.5 cm x 27.5 cm) | Column | 50MPa | Concrete Rectangular | 275 | 275 | 756.3 | 3200 | 0.24 | 592.05 | G300E | 3554133.33 | 27.89 | G300E | 0 | 0
207 | Story13 | C41 | 50 MPa RC Column (27.5 cm x 27.5 cm) | Column | 50MPa | Concrete Rectangular | 275 | 275 | 756.3 | 3250 | 0.25 | 601.3 | G300E | 2457000 | 19.28 | G300E | 0 | 0
208 | Story13 | C42 | 50 MPa RC Column (27.5 cm x 27.5 cm) | Column | 50MPa | Concrete Rectangular | 275 | 275 | 756.3 | 3200 | 0.24 | 592.05 | G300E | 3582933.33 | 28.11 | G300E | 0 | 0
209 | Story13 | C43 | 50 MPa RC Column (27.5 cm x 27.5 cm) | Column | 50MPa | Concrete Rectangular | 275 | 275 | 756.3 | 3200 | 0.24 | 592.05 | G300E | 4032000 | 31.64 | G300E | 0 | 0
210 | Story13 | C44 | 50 MPa RC Column (27.5 cm x 27.5 cm) | Column | 50MPa | Concrete Rectangular | 275 | 275 | 756.3 | 3200 | 0.24 | 592.05 | G300E | 3697066.67 | 29.01 | G300E | 0 | 0
211 | Story13 | C45 | 50 MPa RC Column (27.5 cm x 27.5 cm) | Column | 50MPa | Concrete Rectangular | 275 | 275 | 756.3 | 3200 | 0.24 | 592.05 | G300E | 3684266.67 | 28.91 | G300E | 0 | 0
212 | Story13 | C46 | 50 MPa RC Column (27.5 cm x 27.5 cm) | Column | 50MPa | Concrete Rectangular | 275 | 275 | 756.3 | 3200 | 0.24 | 592.05 | G300E | 4033066.67 | 31.64 | G300E | 0 | 0
213 | Story13 | C47 | 50 MPa RC Column (27.5 cm x 27.5 cm) | Column | 50MPa | Concrete Rectangular | 275 | 275 | 756.3 | 3200 | 0.24 | 592.05 | G300E | 3582933.33 | 28.11 | G300E | 0 | 0
214 | Story13 | C48 | 50 MPa RC Column (27.5 cm x 27.5 cm) | Column | 50MPa | Concrete Rectangular | 275 | 275 | 756.3 | 3250 | 0.25 | 601.3 | G300E | 2457000 | 19.28 | G300E | 0 | 0
215 | Story13 | C5 | 50 MPa RC Column (27.5 cm x 27.5 cm) | Column | 50MPa | Concrete Rectangular | 275 | 275 | 756.3 | 3200 | 0.24 | 592.05 | G300E | 3698133.33 | 29.02 | G300E | 0 | 0
216 | Story13 | C6 | 50 MPa RC Column (27.5 cm x 27.5 cm) | Column | 50MPa | Concrete Rectangular | 275 | 275 | 756.3 | 3200 | 0.24 | 592.05 | G300E | 4029866.67 | 31.62 | G300E | 0 | 0
217 | Story13 | C7 | 50 MPa RC Column (27.5 cm x 27.5 cm) | Column | 50MPa | Concrete Rectangular | 275 | 275 | 756.3 | 3200 | 0.24 | 592.05 | G300E | 3580800 | 28.1 | G300E | 0 | 0
218 | Story13 | C8 | 50 MPa RC Column (27.5 cm x 27.5 cm) | Column | 50MPa | Concrete Rectangular | 275 | 275 | 756.3 | 3250 | 0.25 | 601.3 | G300E | 2457000 | 19.28 | G300E | 0 | 0
219 | Story13 | C9 | 50 MPa RC Column (27.5 cm x 27.5 cm) | Column | 50MPa | Concrete Rectangular | 275 | 275 | 756.3 | 3200 | 0.24 | 592.05 | G300E | 3554133.33 | 27.89 | G300E | 0 | 0
220 | Story14 | C1 | 50 MPa RC Column (27.5 cm x 27.5 cm) | Column | 50MPa | Concrete Rectangular | 275 | 275 | 756.3 | 3250 | 0.25 | 601.3 | G300E | 2457000 | 19.28 | G300E | 0 | 0
221 | Story14 | C10 | 50 MPa RC Column (27.5 cm x 27.5 cm) | Column | 50MPa | Concrete Rectangular | 275 | 275 | 756.3 | 3200 | 0.24 | 592.05 | G300E | 8407466.67 | 65.97 | G300E | 0 | 0
222 | Story14 | C11 | 50 MPa RC Column (27.5 cm x 27.5 cm) | Column | 50MPa | Concrete Rectangular | 275 | 275 | 756.3 | 3200 | 0.24 | 592.05 | G300E | 7220266.67 | 56.65 | G300E | 0 | 0
223 | Story14 | C12 | 50 MPa RC Column (27.5 cm x 27.5 cm) | Column | 50MPa | Concrete Rectangular | 275 | 275 | 756.3 | 3200 | 0.24 | 592.05 | G300E | 3197866.67 | 25.09 | G300E | 0 | 0
224 | Story14 | C13 | 50 MPa RC Column (27.5 cm x 27.5 cm) | Column | 50MPa | Concrete Rectangular | 275 | 275 | 756.3 | 3200 | 0.24 | 592.05 | G300E | 3198933.33 | 25.1 | G300E | 0 | 0
225 | Story14 | C14 | 50 MPa RC Column (27.5 cm x 27.5 cm) | Column | 50MPa | Concrete Rectangular | 275 | 275 | 756.3 | 3200 | 0.24 | 592.05 | G300E | 7220266.67 | 56.65 | G300E | 0 | 0
226 | Story14 | C15 | 50 MPa RC Column (27.5 cm x 27.5 cm) | Column | 50MPa | Concrete Rectangular | 275 | 275 | 756.3 | 3200 | 0.24 | 592.05 | G300E | 8407466.67 | 65.97 | G300E | 0 | 0
227 | Story14 | C16 | 50 MPa RC Column (27.5 cm x 27.5 cm) | Column | 50MPa | Concrete Rectangular | 275 | 275 | 756.3 | 3200 | 0.24 | 592.05 | G300E | 2419200 | 18.98 | G300E | 0 | 0
228 | Story14 | C17 | 50 MPa RC Column (27.5 cm x 27.5 cm) | Column | 50MPa | Concrete Rectangular | 275 | 275 | 756.3 | 3200 | 0.24 | 592.05 | G300E | 2717866.67 | 21.33 | G300E | 0 | 0
229 | Story14 | C18 | 50 MPa RC Column (27.5 cm x 27.5 cm) | Column | 50MPa | Concrete Rectangular | 275 | 275 | 756.3 | 3200 | 0.24 | 592.05 | G300E | 9527466.67 | 74.76 | G300E | 0 | 0
230 | Story14 | C19 | 50 MPa RC Column (27.5 cm x 27.5 cm) | Column | 50MPa | Concrete Rectangular | 275 | 275 | 756.3 | 3200 | 0.24 | 592.05 | G300E | 5131733.33 | 40.27 | G300E | 0 | 0
231 | Story14 | C2 | 50 MPa RC Column (27.5 cm x 27.5 cm) | Column | 50MPa | Concrete Rectangular | 275 | 275 | 756.3 | 3200 | 0.24 | 592.05 | G300E | 2436266.67 | 19.12 | G300E | 0 | 0
232 | Story14 | C22 | 50 MPa RC Column (27.5 cm x 27.5 cm) | Column | 50MPa | Concrete Rectangular | 275 | 275 | 756.3 | 3200 | 0.24 | 592.05 | G300E | 5121066.67 | 40.18 | G300E | 0 | 0
233 | Story14 | C23 | 50 MPa RC Column (27.5 cm x 27.5 cm) | Column | 50MPa | Concrete Rectangular | 275 | 275 | 756.3 | 3200 | 0.24 | 592.05 | G300E | 9524266.67 | 74.73 | G300E | 0 | 0
234 | Story14 | C24 | 50 MPa RC Column (27.5 cm x 27.5 cm) | Column | 50MPa | Concrete Rectangular | 275 | 275 | 756.3 | 3200 | 0.24 | 592.05 | G300E | 2718933.33 | 21.33 | G300E | 0 | 0
235 | Story14 | C25 | 50 MPa RC Column (27.5 cm x 27.5 cm) | Column | 50MPa | Concrete Rectangular | 275 | 275 | 756.3 | 3200 | 0.24 | 592.05 | G300E | 2717866.67 | 21.33 | G300E | 0 | 0
236 | Story14 | C26 | 50 MPa RC Column (27.5 cm x 27.5 cm) | Column | 50MPa | Concrete Rectangular | 275 | 275 | 756.3 | 3200 | 0.24 | 592.05 | G300E | 9527466.67 | 74.76 | G300E | 0 | 0
237 | Story14 | C27 | 50 MPa RC Column (27.5 cm x 27.5 cm) | Column | 50MPa | Concrete Rectangular | 275 | 275 | 756.3 | 3200 | 0.24 | 592.05 | G300E | 5133866.67 | 40.28 | G300E | 0 | 0
238 | Story14 | C3 | 50 MPa RC Column (27.5 cm x 27.5 cm) | Column | 50MPa | Concrete Rectangular | 275 | 275 | 756.3 | 3200 | 0.24 | 592.05 | G300E | 2689066.67 | 21.1 | G300E | 0 | 0
239 | Story14 | C30 | 50 MPa RC Column (27.5 cm x 27.5 cm) | Column | 50MPa | Concrete Rectangular | 275 | 275 | 756.3 | 3200 | 0.24 | 592.05 | G300E | 5084800 | 39.9 | G300E | 0 | 0
240 | Story14 | C31 | 50 MPa RC Column (27.5 cm x 27.5 cm) | Column | 50MPa | Concrete Rectangular | 275 | 275 | 756.3 | 3200 | 0.24 | 592.05 | G300E | 9516800 | 74.67 | G300E | 0 | 0
241 | Story14 | C32 | 50 MPa RC Column (27.5 cm x 27.5 cm) | Column | 50MPa | Concrete Rectangular | 275 | 275 | 756.3 | 3200 | 0.24 | 592.05 | G300E | 2718933.33 | 21.33 | G300E | 0 | 0
242 | Story14 | C33 | 50 MPa RC Column (27.5 cm x 27.5 cm) | Column | 50MPa | Concrete Rectangular | 275 | 275 | 756.3 | 3200 | 0.24 | 592.05 | G300E | 2419200 | 18.98 | G300E | 0 | 0
243 | Story14 | C34 | 50 MPa RC Column (27.5 cm x 27.5 cm) | Column | 50MPa | Concrete Rectangular | 275 | 275 | 756.3 | 3200 | 0.24 | 592.05 | G300E | 8408533.33 | 65.98 | G300E | 0 | 0
244 | Story14 | C35 | 50 MPa RC Column (27.5 cm x 27.5 cm) | Column | 50MPa | Concrete Rectangular | 275 | 275 | 756.3 | 3200 | 0.24 | 592.05 | G300E | 7221333.33 | 56.66 | G300E | 0 | 0
245 | Story14 | C36 | 50 MPa RC Column (27.5 cm x 27.5 cm) | Column | 50MPa | Concrete Rectangular | 275 | 275 | 756.3 | 3200 | 0.24 | 592.05 | G300E | 3191466.67 | 25.04 | G300E | 0 | 0
246 | Story14 | C37 | 50 MPa RC Column (27.5 cm x 27.5 cm) | Column | 50MPa | Concrete Rectangular | 275 | 275 | 756.3 | 3200 | 0.24 | 592.05 | G300E | 3174400 | 24.91 | G300E | 0 | 0
247 | Story14 | C38 | 50 MPa RC Column (27.5 cm x 27.5 cm) | Column | 50MPa | Concrete Rectangular | 275 | 275 | 756.3 | 3200 | 0.24 | 592.05 | G300E | 7233066.67 | 56.75 | G300E | 0 | 0
248 | Story14 | C39 | 50 MPa RC Column (27.5 cm x 27.5 cm) | Column | 50MPa | Concrete Rectangular | 275 | 275 | 756.3 | 3200 | 0.24 | 592.05 | G300E | 8410666.67 | 65.99 | G300E | 0 | 0
249 | Story14 | C4 | 50 MPa RC Column (27.5 cm x 27.5 cm) | Column | 50MPa | Concrete Rectangular | 275 | 275 | 756.3 | 3200 | 0.24 | 592.05 | G300E | 2476800 | 19.43 | G300E | 0 | 0
250 | Story14 | C40 | 50 MPa RC Column (27.5 cm x 27.5 cm) | Column | 50MPa | Concrete Rectangular | 275 | 275 | 756.3 | 3200 | 0.24 | 592.05 | G300E | 2419200 | 18.98 | G300E | 0 | 0
251 | Story14 | C41 | 50 MPa RC Column (27.5 cm x 27.5 cm) | Column | 50MPa | Concrete Rectangular | 275 | 275 | 756.3 | 3250 | 0.25 | 601.3 | G300E | 2457000 | 19.28 | G300E | 0 | 0
252 | Story14 | C42 | 50 MPa RC Column (27.5 cm x 27.5 cm) | Column | 50MPa | Concrete Rectangular | 275 | 275 | 756.3 | 3200 | 0.24 | 592.05 | G300E | 2437333.33 | 19.12 | G300E | 0 | 0
253 | Story14 | C43 | 50 MPa RC Column (27.5 cm x 27.5 cm) | Column | 50MPa | Concrete Rectangular | 275 | 275 | 756.3 | 3200 | 0.24 | 592.05 | G300E | 2690133.33 | 21.11 | G300E | 0 | 0
254 | Story14 | C44 | 50 MPa RC Column (27.5 cm x 27.5 cm) | Column | 50MPa | Concrete Rectangular | 275 | 275 | 756.3 | 3200 | 0.24 | 592.05 | G300E | 2475733.33 | 19.43 | G300E | 0 | 0
255 | Story14 | C45 | 50 MPa RC Column (27.5 cm x 27.5 cm) | Column | 50MPa | Concrete Rectangular | 275 | 275 | 756.3 | 3200 | 0.24 | 592.05 | G300E | 2469333.33 | 19.38 | G300E | 0 | 0
256 | Story14 | C46 | 50 MPa RC Column (27.5 cm x 27.5 cm) | Column | 50MPa | Concrete Rectangular | 275 | 275 | 756.3 | 3200 | 0.24 | 592.05 | G300E | 2691200 | 21.12 | G300E | 0 | 0
257 | Story14 | C47 | 50 MPa RC Column (27.5 cm x 27.5 cm) | Column | 50MPa | Concrete Rectangular | 275 | 275 | 756.3 | 3200 | 0.24 | 592.05 | G300E | 2438400 | 19.13 | G300E | 0 | 0
258 | Story14 | C48 | 50 MPa RC Column (27.5 cm x 27.5 cm) | Column | 50MPa | Concrete Rectangular | 275 | 275 | 756.3 | 3250 | 0.25 | 601.3 | G300E | 2457000 | 19.28 | G300E | 0 | 0
259 | Story14 | C5 | 50 MPa RC Column (27.5 cm x 27.5 cm) | Column | 50MPa | Concrete Rectangular | 275 | 275 | 756.3 | 3200 | 0.24 | 592.05 | G300E | 2476800 | 19.43 | G300E | 0 | 0
260 | Story14 | C6 | 50 MPa RC Column (27.5 cm x 27.5 cm) | Column | 50MPa | Concrete Rectangular | 275 | 275 | 756.3 | 3200 | 0.24 | 592.05 | G300E | 2689066.67 | 21.1 | G300E | 0 | 0
261 | Story14 | C7 | 50 MPa RC Column (27.5 cm x 27.5 cm) | Column | 50MPa | Concrete Rectangular | 275 | 275 | 756.3 | 3200 | 0.24 | 592.05 | G300E | 2436266.67 | 19.12 | G300E | 0 | 0
262 | Story14 | C8 | 50 MPa RC Column (27.5 cm x 27.5 cm) | Column | 50MPa | Concrete Rectangular | 275 | 275 | 756.3 | 3250 | 0.25 | 601.3 | G300E | 2457000 | 19.28 | G300E | 0 | 0
263 | Story14 | C9 | 50 MPa RC Column (27.5 cm x 27.5 cm) | Column | 50MPa | Concrete Rectangular | 275 | 275 | 756.3 | 3200 | 0.24 | 592.05 | G300E | 2419200 | 18.98 | G300E | 0 | 0
264 | Story15 | C1 | 50 MPa RC Column (25 cm x 25 cm) | Column | 50MPa | Concrete Rectangular | 250 | 250 | 625 | 3250 | 0.2 | 496.94 | G300E | 2031250 | 15.94 | G300E | 0 | 0
265 | Story15 | C10 | 50 MPa RC Column (25 cm x 25 cm) | Column | 50MPa | Concrete Rectangular | 250 | 250 | 625 | 3200 | 0.2 | 489.3 | G300E | 14113066.67 | 110.74 | G300E | 0 | 0
266 | Story15 | C11 | 50 MPa RC Column (25 cm x 25 cm) | Column | 50MPa | Concrete Rectangular | 250 | 250 | 625 | 3200 | 0.2 | 489.3 | G300E | 12620800 | 99.03 | G300E | 0 | 0
267 | Story15 | C12 | 50 MPa RC Column (25 cm x 25 cm) | Column | 50MPa | Concrete Rectangular | 250 | 250 | 625 | 3200 | 0.2 | 489.3 | G300E | 8449066.67 | 66.29 | G300E | 0 | 0
268 | Story15 | C13 | 50 MPa RC Column (25 cm x 25 cm) | Column | 50MPa | Concrete Rectangular | 250 | 250 | 625 | 3200 | 0.2 | 489.3 | G300E | 8450133.33 | 66.3 | G300E | 0 | 0
269 | Story15 | C14 | 50 MPa RC Column (25 cm x 25 cm) | Column | 50MPa | Concrete Rectangular | 250 | 250 | 625 | 3200 | 0.2 | 489.3 | G300E | 12618666.67 | 99.01 | G300E | 0 | 0
270 | Story15 | C15 | 50 MPa RC Column (25 cm x 25 cm) | Column | 50MPa | Concrete Rectangular | 250 | 250 | 625 | 3200 | 0.2 | 489.3 | G300E | 14113066.67 | 110.74 | G300E | 0 | 0
271 | Story15 | C16 | 50 MPa RC Column (25 cm x 25 cm) | Column | 50MPa | Concrete Rectangular | 250 | 250 | 625 | 3200 | 0.2 | 489.3 | G300E | 6694400 | 52.53 | G300E | 0 | 0
272 | Story15 | C17 | 50 MPa RC Column (25 cm x 25 cm) | Column | 50MPa | Concrete Rectangular | 250 | 250 | 625 | 3200 | 0.2 | 489.3 | G300E | 7630933.33 | 59.88 | G300E | 0 | 0
273 | Story15 | C18 | 50 MPa RC Column (25 cm x 25 cm) | Column | 50MPa | Concrete Rectangular | 250 | 250 | 625 | 3200 | 0.2 | 489.3 | G300E | 15018666.67 | 117.84 | G300E | 0 | 0
274 | Story15 | C19 | 50 MPa RC Column (25 cm x 25 cm) | Column | 50MPa | Concrete Rectangular | 250 | 250 | 625 | 3200 | 0.2 | 489.3 | G300E | 10987733.33 | 86.21 | G300E | 0 | 0
275 | Story15 | C2 | 50 MPa RC Column (25 cm x 25 cm) | Column | 50MPa | Concrete Rectangular | 250 | 250 | 625 | 3200 | 0.2 | 489.3 | G300E | 6785066.67 | 53.24 | G300E | 0 | 0
276 | Story15 | C22 | 50 MPa RC Column (25 cm x 25 cm) | Column | 50MPa | Concrete Rectangular | 250 | 250 | 625 | 3200 | 0.2 | 489.3 | G300E | 10977066.67 | 86.13 | G300E | 0 | 0
277 | Story15 | C23 | 50 MPa RC Column (25 cm x 25 cm) | Column | 50MPa | Concrete Rectangular | 250 | 250 | 625 | 3200 | 0.2 | 489.3 | G300E | 15015466.67 | 117.82 | G300E | 0 | 0
278 | Story15 | C24 | 50 MPa RC Column (25 cm x 25 cm) | Column | 50MPa | Concrete Rectangular | 250 | 250 | 625 | 3200 | 0.2 | 489.3 | G300E | 7634133.33 | 59.9 | G300E | 0 | 0
279 | Story15 | C25 | 50 MPa RC Column (25 cm x 25 cm) | Column | 50MPa | Concrete Rectangular | 250 | 250 | 625 | 3200 | 0.2 | 489.3 | G300E | 7630933.33 | 59.88 | G300E | 0 | 0
280 | Story15 | C26 | 50 MPa RC Column (25 cm x 25 cm) | Column | 50MPa | Concrete Rectangular | 250 | 250 | 625 | 3200 | 0.2 | 489.3 | G300E | 15018666.67 | 117.84 | G300E | 0 | 0
281 | Story15 | C27 | 50 MPa RC Column (25 cm x 25 cm) | Column | 50MPa | Concrete Rectangular | 250 | 250 | 625 | 3200 | 0.2 | 489.3 | G300E | 10987733.33 | 86.21 | G300E | 0 | 0
282 | Story15 | C3 | 50 MPa RC Column (25 cm x 25 cm) | Column | 50MPa | Concrete Rectangular | 250 | 250 | 625 | 3200 | 0.2 | 489.3 | G300E | 7625600 | 59.83 | G300E | 0 | 0
283 | Story15 | C30 | 50 MPa RC Column (25 cm x 25 cm) | Column | 50MPa | Concrete Rectangular | 250 | 250 | 625 | 3200 | 0.2 | 489.3 | G300E | 10956800 | 85.97 | G300E | 0 | 0
284 | Story15 | C31 | 50 MPa RC Column (25 cm x 25 cm) | Column | 50MPa | Concrete Rectangular | 250 | 250 | 625 | 3200 | 0.2 | 489.3 | G300E | 15009066.67 | 117.77 | G300E | 0 | 0
285 | Story15 | C32 | 50 MPa RC Column (25 cm x 25 cm) | Column | 50MPa | Concrete Rectangular | 250 | 250 | 625 | 3200 | 0.2 | 489.3 | G300E | 7634133.33 | 59.9 | G300E | 0 | 0
286 | Story15 | C33 | 50 MPa RC Column (25 cm x 25 cm) | Column | 50MPa | Concrete Rectangular | 250 | 250 | 625 | 3200 | 0.2 | 489.3 | G300E | 6689066.67 | 52.48 | G300E | 0 | 0
287 | Story15 | C34 | 50 MPa RC Column (25 cm x 25 cm) | Column | 50MPa | Concrete Rectangular | 250 | 250 | 625 | 3200 | 0.2 | 489.3 | G300E | 14114133.33 | 110.74 | G300E | 0 | 0
288 | Story15 | C35 | 50 MPa RC Column (25 cm x 25 cm) | Column | 50MPa | Concrete Rectangular | 250 | 250 | 625 | 3200 | 0.2 | 489.3 | G300E | 12622933.33 | 99.04 | G300E | 0 | 0
289 | Story15 | C36 | 50 MPa RC Column (25 cm x 25 cm) | Column | 50MPa | Concrete Rectangular | 250 | 250 | 625 | 3200 | 0.2 | 489.3 | G300E | 8436266.67 | 66.19 | G300E | 0 | 0
290 | Story15 | C37 | 50 MPa RC Column (25 cm x 25 cm) | Column | 50MPa | Concrete Rectangular | 250 | 250 | 625 | 3200 | 0.2 | 489.3 | G300E | 8398933.33 | 65.9 | G300E | 0 | 0
291 | Story15 | C38 | 50 MPa RC Column (25 cm x 25 cm) | Column | 50MPa | Concrete Rectangular | 250 | 250 | 625 | 3200 | 0.2 | 489.3 | G300E | 12621866.67 | 99.04 | G300E | 0 | 0
292 | Story15 | C39 | 50 MPa RC Column (25 cm x 25 cm) | Column | 50MPa | Concrete Rectangular | 250 | 250 | 625 | 3200 | 0.2 | 489.3 | G300E | 14117333.33 | 110.77 | G300E | 0 | 0
293 | Story15 | C4 | 50 MPa RC Column (25 cm x 25 cm) | Column | 50MPa | Concrete Rectangular | 250 | 250 | 625 | 3200 | 0.2 | 489.3 | G300E | 7125333.33 | 55.91 | G300E | 0 | 0
294 | Story15 | C40 | 50 MPa RC Column (25 cm x 25 cm) | Column | 50MPa | Concrete Rectangular | 250 | 250 | 625 | 3200 | 0.2 | 489.3 | G300E | 6692266.67 | 52.51 | G300E | 0 | 0
295 | Story15 | C41 | 50 MPa RC Column (25 cm x 25 cm) | Column | 50MPa | Concrete Rectangular | 250 | 250 | 625 | 3250 | 0.2 | 496.94 | G300E | 2031250 | 15.94 | G300E | 0 | 0
296 | Story15 | C42 | 50 MPa RC Column (25 cm x 25 cm) | Column | 50MPa | Concrete Rectangular | 250 | 250 | 625 | 3200 | 0.2 | 489.3 | G300E | 6788266.67 | 53.26 | G300E | 0 | 0
297 | Story15 | C43 | 50 MPa RC Column (25 cm x 25 cm) | Column | 50MPa | Concrete Rectangular | 250 | 250 | 625 | 3200 | 0.2 | 489.3 | G300E | 7629866.67 | 59.87 | G300E | 0 | 0
298 | Story15 | C44 | 50 MPa RC Column (25 cm x 25 cm) | Column | 50MPa | Concrete Rectangular | 250 | 250 | 625 | 3200 | 0.2 | 489.3 | G300E | 7122133.33 | 55.88 | G300E | 0 | 0
299 | Story15 | C45 | 50 MPa RC Column (25 cm x 25 cm) | Column | 50MPa | Concrete Rectangular | 250 | 250 | 625 | 3200 | 0.2 | 489.3 | G300E | 7107200 | 55.77 | G300E | 0 | 0
300 | Story15 | C46 | 50 MPa RC Column (25 cm x 25 cm) | Column | 50MPa | Concrete Rectangular | 250 | 250 | 625 | 3200 | 0.2 | 489.3 | G300E | 7632000 | 59.88 | G300E | 0 | 0
301 | Story15 | C47 | 50 MPa RC Column (25 cm x 25 cm) | Column | 50MPa | Concrete Rectangular | 250 | 250 | 625 | 3200 | 0.2 | 489.3 | G300E | 6790400 | 53.28 | G300E | 0 | 0
302 | Story15 | C48 | 50 MPa RC Column (25 cm x 25 cm) | Column | 50MPa | Concrete Rectangular | 250 | 250 | 625 | 3250 | 0.2 | 496.94 | G300E | 2031250 | 15.94 | G300E | 0 | 0
303 | Story15 | C5 | 50 MPa RC Column (25 cm x 25 cm) | Column | 50MPa | Concrete Rectangular | 250 | 250 | 625 | 3200 | 0.2 | 489.3 | G300E | 7125333.33 | 55.91 | G300E | 0 | 0
304 | Story15 | C6 | 50 MPa RC Column (25 cm x 25 cm) | Column | 50MPa | Concrete Rectangular | 250 | 250 | 625 | 3200 | 0.2 | 489.3 | G300E | 7625600 | 59.83 | G300E | 0 | 0
305 | Story15 | C7 | 50 MPa RC Column (25 cm x 25 cm) | Column | 50MPa | Concrete Rectangular | 250 | 250 | 625 | 3200 | 0.2 | 489.3 | G300E | 6785066.67 | 53.24 | G300E | 0 | 0
306 | Story15 | C8 | 50 MPa RC Column (25 cm x 25 cm) | Column | 50MPa | Concrete Rectangular | 250 | 250 | 625 | 3250 | 0.2 | 496.94 | G300E | 2031250 | 15.94 | G300E | 0 | 0
307 | Story15 | C9 | 50 MPa RC Column (25 cm x 25 cm) | Column | 50MPa | Concrete Rectangular | 250 | 250 | 625 | 3200 | 0.2 | 489.3 | G300E | 6689066.67 | 52.48 | G300E | 0 | 0
308 | Story16 | C1 | 50 MPa RC Column (25 cm x 25 cm) | Column | 50MPa | Concrete Rectangular | 250 | 250 | 625 | 3250 | 0.2 | 496.94 | G300E | 2031250 | 15.94 | G300E | 0 | 0
309 | Story16 | C10 | 50 MPa RC Column (25 cm x 25 cm) | Column | 50MPa | Concrete Rectangular | 250 | 250 | 625 | 3200 | 0.2 | 489.3 | G300E | 9556266.67 | 74.98 | G300E | 0 | 0
310 | Story16 | C11 | 50 MPa RC Column (25 cm x 25 cm) | Column | 50MPa | Concrete Rectangular | 250 | 250 | 625 | 3200 | 0.2 | 489.3 | G300E | 8694400 | 68.22 | G300E | 0 | 0
311 | Story16 | C12 | 50 MPa RC Column (25 cm x 25 cm) | Column | 50MPa | Concrete Rectangular | 250 | 250 | 625 | 3200 | 0.2 | 489.3 | G300E | 5223466.67 | 40.99 | G300E | 0 | 0
312 | Story16 | C13 | 50 MPa RC Column (25 cm x 25 cm) | Column | 50MPa | Concrete Rectangular | 250 | 250 | 625 | 3200 | 0.2 | 489.3 | G300E | 5225600 | 41 | G300E | 0 | 0
313 | Story16 | C14 | 50 MPa RC Column (25 cm x 25 cm) | Column | 50MPa | Concrete Rectangular | 250 | 250 | 625 | 3200 | 0.2 | 489.3 | G300E | 8694400 | 68.22 | G300E | 0 | 0
314 | Story16 | C15 | 50 MPa RC Column (25 cm x 25 cm) | Column | 50MPa | Concrete Rectangular | 250 | 250 | 625 | 3200 | 0.2 | 489.3 | G300E | 9556266.67 | 74.98 | G300E | 0 | 0
315 | Story16 | C16 | 50 MPa RC Column (25 cm x 25 cm) | Column | 50MPa | Concrete Rectangular | 250 | 250 | 625 | 3200 | 0.2 | 489.3 | G300E | 4341333.33 | 34.06 | G300E | 0 | 0
316 | Story16 | C17 | 50 MPa RC Column (25 cm x 25 cm) | Column | 50MPa | Concrete Rectangular | 250 | 250 | 625 | 3200 | 0.2 | 489.3 | G300E | 4859733.33 | 38.13 | G300E | 0 | 0
317 | Story16 | C18 | 50 MPa RC Column (25 cm x 25 cm) | Column | 50MPa | Concrete Rectangular | 250 | 250 | 625 | 3200 | 0.2 | 489.3 | G300E | 10622933.33 | 83.35 | G300E | 0 | 0
318 | Story16 | C19 | 50 MPa RC Column (25 cm x 25 cm) | Column | 50MPa | Concrete Rectangular | 250 | 250 | 625 | 3200 | 0.2 | 489.3 | G300E | 7555200 | 59.28 | G300E | 0 | 0
319 | Story16 | C2 | 50 MPa RC Column (25 cm x 25 cm) | Column | 50MPa | Concrete Rectangular | 250 | 250 | 625 | 3200 | 0.2 | 489.3 | G300E | 4362666.67 | 34.23 | G300E | 0 | 0
320 | Story16 | C22 | 50 MPa RC Column (25 cm x 25 cm) | Column | 50MPa | Concrete Rectangular | 250 | 250 | 625 | 3200 | 0.2 | 489.3 | G300E | 7542400 | 59.18 | G300E | 0 | 0
321 | Story16 | C23 | 50 MPa RC Column (25 cm x 25 cm) | Column | 50MPa | Concrete Rectangular | 250 | 250 | 625 | 3200 | 0.2 | 489.3 | G300E | 10619733.33 | 83.33 | G300E | 0 | 0
322 | Story16 | C24 | 50 MPa RC Column (25 cm x 25 cm) | Column | 50MPa | Concrete Rectangular | 250 | 250 | 625 | 3200 | 0.2 | 489.3 | G300E | 4860800 | 38.14 | G300E | 0 | 0
323 | Story16 | C25 | 50 MPa RC Column (25 cm x 25 cm) | Column | 50MPa | Concrete Rectangular | 250 | 250 | 625 | 3200 | 0.2 | 489.3 | G300E | 4859733.33 | 38.13 | G300E | 0 | 0
324 | Story16 | C26 | 50 MPa RC Column (25 cm x 25 cm) | Column | 50MPa | Concrete Rectangular | 250 | 250 | 625 | 3200 | 0.2 | 489.3 | G300E | 10622933.33 | 83.35 | G300E | 0 | 0
325 | Story16 | C27 | 50 MPa RC Column (25 cm x 25 cm) | Column | 50MPa | Concrete Rectangular | 250 | 250 | 625 | 3200 | 0.2 | 489.3 | G300E | 7556266.67 | 59.29 | G300E | 0 | 0
326 | Story16 | C3 | 50 MPa RC Column (25 cm x 25 cm) | Column | 50MPa | Concrete Rectangular | 250 | 250 | 625 | 3200 | 0.2 | 489.3 | G300E | 4754133.33 | 37.3 | G300E | 0 | 0
327 | Story16 | C30 | 50 MPa RC Column (25 cm x 25 cm) | Column | 50MPa | Concrete Rectangular | 250 | 250 | 625 | 3200 | 0.2 | 489.3 | G300E | 7520000 | 59 | G300E | 0 | 0
328 | Story16 | C31 | 50 MPa RC Column (25 cm x 25 cm) | Column | 50MPa | Concrete Rectangular | 250 | 250 | 625 | 3200 | 0.2 | 489.3 | G300E | 10611200 | 83.26 | G300E | 0 | 0
329 | Story16 | C32 | 50 MPa RC Column (25 cm x 25 cm) | Column | 50MPa | Concrete Rectangular | 250 | 250 | 625 | 3200 | 0.2 | 489.3 | G300E | 4860800 | 38.14 | G300E | 0 | 0
330 | Story16 | C33 | 50 MPa RC Column (25 cm x 25 cm) | Column | 50MPa | Concrete Rectangular | 250 | 250 | 625 | 3200 | 0.2 | 489.3 | G300E | 4339200 | 34.05 | G300E | 0 | 0
331 | Story16 | C34 | 50 MPa RC Column (25 cm x 25 cm) | Column | 50MPa | Concrete Rectangular | 250 | 250 | 625 | 3200 | 0.2 | 489.3 | G300E | 9559466.67 | 75.01 | G300E | 0 | 0
332 | Story16 | C35 | 50 MPa RC Column (25 cm x 25 cm) | Column | 50MPa | Concrete Rectangular | 250 | 250 | 625 | 3200 | 0.2 | 489.3 | G300E | 8695466.67 | 68.23 | G300E | 0 | 0
333 | Story16 | C36 | 50 MPa RC Column (25 cm x 25 cm) | Column | 50MPa | Concrete Rectangular | 250 | 250 | 625 | 3200 | 0.2 | 489.3 | G300E | 5214933.33 | 40.92 | G300E | 0 | 0
334 | Story16 | C37 | 50 MPa RC Column (25 cm x 25 cm) | Column | 50MPa | Concrete Rectangular | 250 | 250 | 625 | 3200 | 0.2 | 489.3 | G300E | 5200000 | 40.8 | G300E | 0 | 0
335 | Story16 | C38 | 50 MPa RC Column (25 cm x 25 cm) | Column | 50MPa | Concrete Rectangular | 250 | 250 | 625 | 3200 | 0.2 | 489.3 | G300E | 8696533.33 | 68.24 | G300E | 0 | 0
336 | Story16 | C39 | 50 MPa RC Column (25 cm x 25 cm) | Column | 50MPa | Concrete Rectangular | 250 | 250 | 625 | 3200 | 0.2 | 489.3 | G300E | 9559466.67 | 75.01 | G300E | 0 | 0
337 | Story16 | C4 | 50 MPa RC Column (25 cm x 25 cm) | Column | 50MPa | Concrete Rectangular | 250 | 250 | 625 | 3200 | 0.2 | 489.3 | G300E | 4342400 | 34.07 | G300E | 0 | 0
338 | Story16 | C40 | 50 MPa RC Column (25 cm x 25 cm) | Column | 50MPa | Concrete Rectangular | 250 | 250 | 625 | 3200 | 0.2 | 489.3 | G300E | 4341333.33 | 34.06 | G300E | 0 | 0
339 | Story16 | C41 | 50 MPa RC Column (25 cm x 25 cm) | Column | 50MPa | Concrete Rectangular | 250 | 250 | 625 | 3250 | 0.2 | 496.94 | G300E | 2031250 | 15.94 | G300E | 0 | 0
340 | Story16 | C42 | 50 MPa RC Column (25 cm x 25 cm) | Column | 50MPa | Concrete Rectangular | 250 | 250 | 625 | 3200 | 0.2 | 489.3 | G300E | 4364800 | 34.25 | G300E | 0 | 0
341 | Story16 | C43 | 50 MPa RC Column (25 cm x 25 cm) | Column | 50MPa | Concrete Rectangular | 250 | 250 | 625 | 3200 | 0.2 | 489.3 | G300E | 4757333.33 | 37.33 | G300E | 0 | 0
342 | Story16 | C44 | 50 MPa RC Column (25 cm x 25 cm) | Column | 50MPa | Concrete Rectangular | 250 | 250 | 625 | 3200 | 0.2 | 489.3 | G300E | 4340266.67 | 34.06 | G300E | 0 | 0
343 | Story16 | C45 | 50 MPa RC Column (25 cm x 25 cm) | Column | 50MPa | Concrete Rectangular | 250 | 250 | 625 | 3200 | 0.2 | 489.3 | G300E | 4333866.67 | 34.01 | G300E | 0 | 0
344 | Story16 | C46 | 50 MPa RC Column (25 cm x 25 cm) | Column | 50MPa | Concrete Rectangular | 250 | 250 | 625 | 3200 | 0.2 | 489.3 | G300E | 4758400 | 37.34 | G300E | 0 | 0
345 | Story16 | C47 | 50 MPa RC Column (25 cm x 25 cm) | Column | 50MPa | Concrete Rectangular | 250 | 250 | 625 | 3200 | 0.2 | 489.3 | G300E | 4365866.67 | 34.26 | G300E | 0 | 0
346 | Story16 | C48 | 50 MPa RC Column (25 cm x 25 cm) | Column | 50MPa | Concrete Rectangular | 250 | 250 | 625 | 3250 | 0.2 | 496.94 | G300E | 2031250 | 15.94 | G300E | 0 | 0
347 | Story16 | C5 | 50 MPa RC Column (25 cm x 25 cm) | Column | 50MPa | Concrete Rectangular | 250 | 250 | 625 | 3200 | 0.2 | 489.3 | G300E | 4342400 | 34.07 | G300E | 0 | 0
348 | Story16 | C6 | 50 MPa RC Column (25 cm x 25 cm) | Column | 50MPa | Concrete Rectangular | 250 | 250 | 625 | 3200 | 0.2 | 489.3 | G300E | 4754133.33 | 37.3 | G300E | 0 | 0
349 | Story16 | C7 | 50 MPa RC Column (25 cm x 25 cm) | Column | 50MPa | Concrete Rectangular | 250 | 250 | 625 | 3200 | 0.2 | 489.3 | G300E | 4362666.67 | 34.23 | G300E | 0 | 0
350 | Story16 | C8 | 50 MPa RC Column (25 cm x 25 cm) | Column | 50MPa | Concrete Rectangular | 250 | 250 | 625 | 3250 | 0.2 | 496.94 | G300E | 2031250 | 15.94 | G300E | 0 | 0
351 | Story16 | C9 | 50 MPa RC Column (25 cm x 25 cm) | Column | 50MPa | Concrete Rectangular | 250 | 250 | 625 | 3200 | 0.2 | 489.3 | G300E | 4339200 | 34.05 | G300E | 0 | 0
352 | Story17 | C1 | 50 MPa RC Column (25 cm x 25 cm) | Column | 50MPa | Concrete Rectangular | 250 | 250 | 625 | 3250 | 0.2 | 496.94 | G300E | 2031250 | 15.94 | G300E | 0 | 0
353 | Story17 | C10 | 50 MPa RC Column (25 cm x 25 cm) | Column | 50MPa | Concrete Rectangular | 250 | 250 | 625 | 3200 | 0.2 | 489.3 | G300E | 5558400 | 43.61 | G300E | 0 | 0
354 | Story17 | C11 | 50 MPa RC Column (25 cm x 25 cm) | Column | 50MPa | Concrete Rectangular | 250 | 250 | 625 | 3200 | 0.2 | 489.3 | G300E | 5543466.67 | 43.5 | G300E | 0 | 0
355 | Story17 | C12 | 50 MPa RC Column (25 cm x 25 cm) | Column | 50MPa | Concrete Rectangular | 250 | 250 | 625 | 3200 | 0.2 | 489.3 | G300E | 2000000 | 15.69 | G300E | 0 | 0
356 | Story17 | C13 | 50 MPa RC Column (25 cm x 25 cm) | Column | 50MPa | Concrete Rectangular | 250 | 250 | 625 | 3200 | 0.2 | 489.3 | G300E | 2000000 | 15.69 | G300E | 0 | 0
357 | Story17 | C14 | 50 MPa RC Column (25 cm x 25 cm) | Column | 50MPa | Concrete Rectangular | 250 | 250 | 625 | 3200 | 0.2 | 489.3 | G300E | 5538133.33 | 43.45 | G300E | 0 | 0
358 | Story17 | C15 | 50 MPa RC Column (25 cm x 25 cm) | Column | 50MPa | Concrete Rectangular | 250 | 250 | 625 | 3200 | 0.2 | 489.3 | G300E | 5558400 | 43.61 | G300E | 0 | 0
359 | Story17 | C16 | 50 MPa RC Column (25 cm x 25 cm) | Column | 50MPa | Concrete Rectangular | 250 | 250 | 625 | 3200 | 0.2 | 489.3 | G300E | 2000000 | 15.69 | G300E | 0 | 0
360 | Story17 | C17 | 50 MPa RC Column (25 cm x 25 cm) | Column | 50MPa | Concrete Rectangular | 250 | 250 | 625 | 3200 | 0.2 | 489.3 | G300E | 2109866.67 | 16.55 | G300E | 0 | 0
361 | Story17 | C18 | 50 MPa RC Column (25 cm x 25 cm) | Column | 50MPa | Concrete Rectangular | 250 | 250 | 625 | 3200 | 0.2 | 489.3 | G300E | 5894400 | 46.25 | G300E | 0 | 0
362 | Story17 | C19 | 50 MPa RC Column (25 cm x 25 cm) | Column | 50MPa | Concrete Rectangular | 250 | 250 | 625 | 3200 | 0.2 | 489.3 | G300E | 3283200 | 25.76 | G300E | 0 | 0
363 | Story17 | C2 | 50 MPa RC Column (25 cm x 25 cm) | Column | 50MPa | Concrete Rectangular | 250 | 250 | 625 | 3200 | 0.2 | 489.3 | G300E | 2000000 | 15.69 | G300E | 0 | 0
364 | Story17 | C22 | 50 MPa RC Column (25 cm x 25 cm) | Column | 50MPa | Concrete Rectangular | 250 | 250 | 625 | 3200 | 0.2 | 489.3 | G300E | 3274666.67 | 25.69 | G300E | 0 | 0
365 | Story17 | C23 | 50 MPa RC Column (25 cm x 25 cm) | Column | 50MPa | Concrete Rectangular | 250 | 250 | 625 | 3200 | 0.2 | 489.3 | G300E | 5894400 | 46.25 | G300E | 0 | 0
366 | Story17 | C24 | 50 MPa RC Column (25 cm x 25 cm) | Column | 50MPa | Concrete Rectangular | 250 | 250 | 625 | 3200 | 0.2 | 489.3 | G300E | 2110933.33 | 16.56 | G300E | 0 | 0
367 | Story17 | C25 | 50 MPa RC Column (25 cm x 25 cm) | Column | 50MPa | Concrete Rectangular | 250 | 250 | 625 | 3200 | 0.2 | 489.3 | G300E | 2109866.67 | 16.55 | G300E | 0 | 0
368 | Story17 | C26 | 50 MPa RC Column (25 cm x 25 cm) | Column | 50MPa | Concrete Rectangular | 250 | 250 | 625 | 3200 | 0.2 | 489.3 | G300E | 5894400 | 46.25 | G300E | 0 | 0
369 | Story17 | C27 | 50 MPa RC Column (25 cm x 25 cm) | Column | 50MPa | Concrete Rectangular | 250 | 250 | 625 | 3200 | 0.2 | 489.3 | G300E | 3283200 | 25.76 | G300E | 0 | 0
370 | Story17 | C3 | 50 MPa RC Column (25 cm x 25 cm) | Column | 50MPa | Concrete Rectangular | 250 | 250 | 625 | 3200 | 0.2 | 489.3 | G300E | 2062933.33 | 16.19 | G300E | 0 | 0
371 | Story17 | C30 | 50 MPa RC Column (25 cm x 25 cm) | Column | 50MPa | Concrete Rectangular | 250 | 250 | 625 | 3200 | 0.2 | 489.3 | G300E | 3269333.33 | 25.65 | G300E | 0 | 0
372 | Story17 | C31 | 50 MPa RC Column (25 cm x 25 cm) | Column | 50MPa | Concrete Rectangular | 250 | 250 | 625 | 3200 | 0.2 | 489.3 | G300E | 5891200 | 46.22 | G300E | 0 | 0
373 | Story17 | C32 | 50 MPa RC Column (25 cm x 25 cm) | Column | 50MPa | Concrete Rectangular | 250 | 250 | 625 | 3200 | 0.2 | 489.3 | G300E | 2110933.33 | 16.56 | G300E | 0 | 0
374 | Story17 | C33 | 50 MPa RC Column (25 cm x 25 cm) | Column | 50MPa | Concrete Rectangular | 250 | 250 | 625 | 3200 | 0.2 | 489.3 | G300E | 2000000 | 15.69 | G300E | 0 | 0
375 | Story17 | C34 | 50 MPa RC Column (25 cm x 25 cm) | Column | 50MPa | Concrete Rectangular | 250 | 250 | 625 | 3200 | 0.2 | 489.3 | G300E | 5558400 | 43.61 | G300E | 0 | 0
376 | Story17 | C35 | 50 MPa RC Column (25 cm x 25 cm) | Column | 50MPa | Concrete Rectangular | 250 | 250 | 625 | 3200 | 0.2 | 489.3 | G300E | 5750400 | 45.12 | G300E | 0 | 0
377 | Story17 | C36 | 50 MPa RC Column (25 cm x 25 cm) | Column | 50MPa | Concrete Rectangular | 250 | 250 | 625 | 3200 | 0.2 | 489.3 | G300E | 2000000 | 15.69 | G300E | 0 | 0
378 | Story17 | C37 | 50 MPa RC Column (25 cm x 25 cm) | Column | 50MPa | Concrete Rectangular | 250 | 250 | 625 | 3200 | 0.2 | 489.3 | G300E | 2000000 | 15.69 | G300E | 0 | 0
379 | Story17 | C38 | 50 MPa RC Column (25 cm x 25 cm) | Column | 50MPa | Concrete Rectangular | 250 | 250 | 625 | 3200 | 0.2 | 489.3 | G300E | 5328000 | 41.81 | G300E | 0 | 0
380 | Story17 | C39 | 50 MPa RC Column (25 cm x 25 cm) | Column | 50MPa | Concrete Rectangular | 250 | 250 | 625 | 3200 | 0.2 | 489.3 | G300E | 5560533.33 | 43.63 | G300E | 0 | 0
381 | Story17 | C4 | 50 MPa RC Column (25 cm x 25 cm) | Column | 50MPa | Concrete Rectangular | 250 | 250 | 625 | 3200 | 0.2 | 489.3 | G300E | 2000000 | 15.69 | G300E | 0 | 0
382 | Story17 | C40 | 50 MPa RC Column (25 cm x 25 cm) | Column | 50MPa | Concrete Rectangular | 250 | 250 | 625 | 3200 | 0.2 | 489.3 | G300E | 2000000 | 15.69 | G300E | 0 | 0
383 | Story17 | C41 | 50 MPa RC Column (25 cm x 25 cm) | Column | 50MPa | Concrete Rectangular | 250 | 250 | 625 | 3250 | 0.2 | 496.94 | G300E | 2031250 | 15.94 | G300E | 0 | 0
384 | Story17 | C42 | 50 MPa RC Column (25 cm x 25 cm) | Column | 50MPa | Concrete Rectangular | 250 | 250 | 625 | 3200 | 0.2 | 489.3 | G300E | 2000000 | 15.69 | G300E | 0 | 0
385 | Story17 | C43 | 50 MPa RC Column (25 cm x 25 cm) | Column | 50MPa | Concrete Rectangular | 250 | 250 | 625 | 3200 | 0.2 | 489.3 | G300E | 2065066.67 | 16.2 | G300E | 0 | 0
386 | Story17 | C44 | 50 MPa RC Column (25 cm x 25 cm) | Column | 50MPa | Concrete Rectangular | 250 | 250 | 625 | 3200 | 0.2 | 489.3 | G300E | 2000000 | 15.69 | G300E | 0 | 0
387 | Story17 | C45 | 50 MPa RC Column (25 cm x 25 cm) | Column | 50MPa | Concrete Rectangular | 250 | 250 | 625 | 3200 | 0.2 | 489.3 | G300E | 2000000 | 15.69 | G300E | 0 | 0
388 | Story17 | C46 | 50 MPa RC Column (25 cm x 25 cm) | Column | 50MPa | Concrete Rectangular | 250 | 250 | 625 | 3200 | 0.2 | 489.3 | G300E | 2066133.33 | 16.21 | G300E | 0 | 0
389 | Story17 | C47 | 50 MPa RC Column (25 cm x 25 cm) | Column | 50MPa | Concrete Rectangular | 250 | 250 | 625 | 3200 | 0.2 | 489.3 | G300E | 2000000 | 15.69 | G300E | 0 | 0
390 | Story17 | C48 | 50 MPa RC Column (25 cm x 25 cm) | Column | 50MPa | Concrete Rectangular | 250 | 250 | 625 | 3250 | 0.2 | 496.94 | G300E | 2031250 | 15.94 | G300E | 0 | 0
391 | Story17 | C5 | 50 MPa RC Column (25 cm x 25 cm) | Column | 50MPa | Concrete Rectangular | 250 | 250 | 625 | 3200 | 0.2 | 489.3 | G300E | 2000000 | 15.69 | G300E | 0 | 0
392 | Story17 | C6 | 50 MPa RC Column (25 cm x 25 cm) | Column | 50MPa | Concrete Rectangular | 250 | 250 | 625 | 3200 | 0.2 | 489.3 | G300E | 2062933.33 | 16.19 | G300E | 0 | 0
393 | Story17 | C7 | 50 MPa RC Column (25 cm x 25 cm) | Column | 50MPa | Concrete Rectangular | 250 | 250 | 625 | 3200 | 0.2 | 489.3 | G300E | 2000000 | 15.69 | G300E | 0 | 0
394 | Story17 | C8 | 50 MPa RC Column (25 cm x 25 cm) | Column | 50MPa | Concrete Rectangular | 250 | 250 | 625 | 3250 | 0.2 | 496.94 | G300E | 2031250 | 15.94 | G300E | 0 | 0
395 | Story17 | C9 | 50 MPa RC Column (25 cm x 25 cm) | Column | 50MPa | Concrete Rectangular | 250 | 250 | 625 | 3200 | 0.2 | 489.3 | G300E | 2000000 | 15.69 | G300E | 0 | 0
396 | Story18 | C1 | 50 MPa RC Column (25 cm x 25 cm) | Column | 50MPa | Concrete Rectangular | 250 | 250 | 625 | 3250 | 0.2 | 496.94 | G300E | 2031250 | 15.94 | G300E | 0 | 0
397 | Story18 | C10 | 50 MPa RC Column (25 cm x 25 cm) | Column | 50MPa | Concrete Rectangular | 250 | 250 | 625 | 3200 | 0.2 | 489.3 | G300E | 2000000 | 15.69 | G300E | 0 | 0
398 | Story18 | C11 | 50 MPa RC Column (25 cm x 25 cm) | Column | 50MPa | Concrete Rectangular | 250 | 250 | 625 | 3200 | 0.2 | 489.3 | G300E | 2000000 | 15.69 | G300E | 0 | 0
399 | Story18 | C12 | 50 MPa RC Column (25 cm x 25 cm) | Column | 50MPa | Concrete Rectangular | 250 | 250 | 625 | 3200 | 0.2 | 489.3 | G300E | 2000000 | 15.69 | G300E | 0 | 0
400 | Story18 | C13 | 50 MPa RC Column (25 cm x 25 cm) | Column | 50MPa | Concrete Rectangular | 250 | 250 | 625 | 3200 | 0.2 | 489.3 | G300E | 2000000 | 15.69 | G300E | 0 | 0
401 | Story18 | C14 | 50 MPa RC Column (25 cm x 25 cm) | Column | 50MPa | Concrete Rectangular | 250 | 250 | 625 | 3200 | 0.2 | 489.3 | G300E | 2000000 | 15.69 | G300E | 0 | 0
402 | Story18 | C15 | 50 MPa RC Column (25 cm x 25 cm) | Column | 50MPa | Concrete Rectangular | 250 | 250 | 625 | 3200 | 0.2 | 489.3 | G300E | 2000000 | 15.69 | G300E | 0 | 0
403 | Story18 | C16 | 50 MPa RC Column (25 cm x 25 cm) | Column | 50MPa | Concrete Rectangular | 250 | 250 | 625 | 3200 | 0.2 | 489.3 | G300E | 2000000 | 15.69 | G300E | 0 | 0
404 | Story18 | C17 | 50 MPa RC Column (25 cm x 25 cm) | Column | 50MPa | Concrete Rectangular | 250 | 250 | 625 | 3200 | 0.2 | 489.3 | G300E | 2000000 | 15.69 | G300E | 0 | 0
405 | Story18 | C18 | 50 MPa RC Column (25 cm x 25 cm) | Column | 50MPa | Concrete Rectangular | 250 | 250 | 625 | 3200 | 0.2 | 489.3 | G300E | 2000000 | 15.69 | G300E | 0 | 0
406 | Story18 | C19 | 50 MPa RC Column (25 cm x 25 cm) | Column | 50MPa | Concrete Rectangular | 250 | 250 | 625 | 3200 | 0.2 | 489.3 | G300E | 2000000 | 15.69 | G300E | 0 | 0
407 | Story18 | C2 | 50 MPa RC Column (25 cm x 25 cm) | Column | 50MPa | Concrete Rectangular | 250 | 250 | 625 | 3200 | 0.2 | 489.3 | G300E | 2000000 | 15.69 | G300E | 0 | 0
408 | Story18 | C22 | 50 MPa RC Column (25 cm x 25 cm) | Column | 50MPa | Concrete Rectangular | 250 | 250 | 625 | 3200 | 0.2 | 489.3 | G300E | 2000000 | 15.69 | G300E | 0 | 0
409 | Story18 | C23 | 50 MPa RC Column (25 cm x 25 cm) | Column | 50MPa | Concrete Rectangular | 250 | 250 | 625 | 3200 | 0.2 | 489.3 | G300E | 2000000 | 15.69 | G300E | 0 | 0
410 | Story18 | C24 | 50 MPa RC Column (25 cm x 25 cm) | Column | 50MPa | Concrete Rectangular | 250 | 250 | 625 | 3200 | 0.2 | 489.3 | G300E | 2000000 | 15.69 | G300E | 0 | 0
411 | Story18 | C25 | 50 MPa RC Column (25 cm x 25 cm) | Column | 50MPa | Concrete Rectangular | 250 | 250 | 625 | 3200 | 0.2 | 489.3 | G300E | 2000000 | 15.69 | G300E | 0 | 0
412 | Story18 | C26 | 50 MPa RC Column (25 cm x 25 cm) | Column | 50MPa | Concrete Rectangular | 250 | 250 | 625 | 3200 | 0.2 | 489.3 | G300E | 2000000 | 15.69 | G300E | 0 | 0
413 | Story18 | C27 | 50 MPa RC Column (25 cm x 25 cm) | Column | 50MPa | Concrete Rectangular | 250 | 250 | 625 | 3200 | 0.2 | 489.3 | G300E | 2000000 | 15.69 | G300E | 0 | 0
414 | Story18 | C3 | 50 MPa RC Column (25 cm x 25 cm) | Column | 50MPa | Concrete Rectangular | 250 | 250 | 625 | 3200 | 0.2 | 489.3 | G300E | 2000000 | 15.69 | G300E | 0 | 0
415 | Story18 | C30 | 50 MPa RC Column (25 cm x 25 cm) | Column | 50MPa | Concrete Rectangular | 250 | 250 | 625 | 3200 | 0.2 | 489.3 | G300E | 2000000 | 15.69 | G300E | 0 | 0
416 | Story18 | C31 | 50 MPa RC Column (25 cm x 25 cm) | Column | 50MPa | Concrete Rectangular | 250 | 250 | 625 | 3200 | 0.2 | 489.3 | G300E | 2000000 | 15.69 | G300E | 0 | 0
417 | Story18 | C32 | 50 MPa RC Column (25 cm x 25 cm) | Column | 50MPa | Concrete Rectangular | 250 | 250 | 625 | 3200 | 0.2 | 489.3 | G300E | 2000000 | 15.69 | G300E | 0 | 0
418 | Story18 | C33 | 50 MPa RC Column (25 cm x 25 cm) | Column | 50MPa | Concrete Rectangular | 250 | 250 | 625 | 3200 | 0.2 | 489.3 | G300E | 2000000 | 15.69 | G300E | 0 | 0
419 | Story18 | C34 | 50 MPa RC Column (25 cm x 25 cm) | Column | 50MPa | Concrete Rectangular | 250 | 250 | 625 | 3200 | 0.2 | 489.3 | G300E | 2000000 | 15.69 | G300E | 0 | 0
420 | Story18 | C35 | 50 MPa RC Column (25 cm x 25 cm) | Column | 50MPa | Concrete Rectangular | 250 | 250 | 625 | 3200 | 0.2 | 489.3 | G300E | 2000000 | 15.69 | G300E | 0 | 0
421 | Story18 | C36 | 50 MPa RC Column (25 cm x 25 cm) | Column | 50MPa | Concrete Rectangular | 250 | 250 | 625 | 3200 | 0.2 | 489.3 | G300E | 2000000 | 15.69 | G300E | 0 | 0
422 | Story18 | C37 | 50 MPa RC Column (25 cm x 25 cm) | Column | 50MPa | Concrete Rectangular | 250 | 250 | 625 | 3200 | 0.2 | 489.3 | G300E | 2000000 | 15.69 | G300E | 0 | 0
423 | Story18 | C38 | 50 MPa RC Column (25 cm x 25 cm) | Column | 50MPa | Concrete Rectangular | 250 | 250 | 625 | 3200 | 0.2 | 489.3 | G300E | 2000000 | 15.69 | G300E | 0 | 0
424 | Story18 | C39 | 50 MPa RC Column (25 cm x 25 cm) | Column | 50MPa | Concrete Rectangular | 250 | 250 | 625 | 3200 | 0.2 | 489.3 | G300E | 2000000 | 15.69 | G300E | 0 | 0
425 | Story18 | C4 | 50 MPa RC Column (25 cm x 25 cm) | Column | 50MPa | Concrete Rectangular | 250 | 250 | 625 | 3200 | 0.2 | 489.3 | G300E | 2000000 | 15.69 | G300E | 0 | 0
426 | Story18 | C40 | 50 MPa RC Column (25 cm x 25 cm) | Column | 50MPa | Concrete Rectangular | 250 | 250 | 625 | 3200 | 0.2 | 489.3 | G300E | 2000000 | 15.69 | G300E | 0 | 0
427 | Story18 | C41 | 50 MPa RC Column (25 cm x 25 cm) | Column | 50MPa | Concrete Rectangular | 250 | 250 | 625 | 3250 | 0.2 | 496.94 | G300E | 2031250 | 15.94 | G300E | 0 | 0
428 | Story18 | C42 | 50 MPa RC Column (25 cm x 25 cm) | Column | 50MPa | Concrete Rectangular | 250 | 250 | 625 | 3200 | 0.2 | 489.3 | G300E | 2000000 | 15.69 | G300E | 0 | 0
429 | Story18 | C43 | 50 MPa RC Column (25 cm x 25 cm) | Column | 50MPa | Concrete Rectangular | 250 | 250 | 625 | 3200 | 0.2 | 489.3 | G300E | 2000000 | 15.69 | G300E | 0 | 0
430 | Story18 | C44 | 50 MPa RC Column (25 cm x 25 cm) | Column | 50MPa | Concrete Rectangular | 250 | 250 | 625 | 3200 | 0.2 | 489.3 | G300E | 2000000 | 15.69 | G300E | 0 | 0
431 | Story18 | C45 | 50 MPa RC Column (25 cm x 25 cm) | Column | 50MPa | Concrete Rectangular | 250 | 250 | 625 | 3200 | 0.2 | 489.3 | G300E | 2000000 | 15.69 | G300E | 0 | 0
432 | Story18 | C46 | 50 MPa RC Column (25 cm x 25 cm) | Column | 50MPa | Concrete Rectangular | 250 | 250 | 625 | 3200 | 0.2 | 489.3 | G300E | 2000000 | 15.69 | G300E | 0 | 0
433 | Story18 | C47 | 50 MPa RC Column (25 cm x 25 cm) | Column | 50MPa | Concrete Rectangular | 250 | 250 | 625 | 3200 | 0.2 | 489.3 | G300E | 2000000 | 15.69 | G300E | 0 | 0
434 | Story18 | C48 | 50 MPa RC Column (25 cm x 25 cm) | Column | 50MPa | Concrete Rectangular | 250 | 250 | 625 | 3250 | 0.2 | 496.94 | G300E | 2031250 | 15.94 | G300E | 0 | 0
435 | Story18 | C5 | 50 MPa RC Column (25 cm x 25 cm) | Column | 50MPa | Concrete Rectangular | 250 | 250 | 625 | 3200 | 0.2 | 489.3 | G300E | 2000000 | 15.69 | G300E | 0 | 0
436 | Story18 | C6 | 50 MPa RC Column (25 cm x 25 cm) | Column | 50MPa | Concrete Rectangular | 250 | 250 | 625 | 3200 | 0.2 | 489.3 | G300E | 2000000 | 15.69 | G300E | 0 | 0
437 | Story18 | C7 | 50 MPa RC Column (25 cm x 25 cm) | Column | 50MPa | Concrete Rectangular | 250 | 250 | 625 | 3200 | 0.2 | 489.3 | G300E | 2000000 | 15.69 | G300E | 0 | 0
438 | Story18 | C8 | 50 MPa RC Column (25 cm x 25 cm) | Column | 50MPa | Concrete Rectangular | 250 | 250 | 625 | 3250 | 0.2 | 496.94 | G300E | 2031250 | 15.94 | G300E | 0 | 0
439 | Story18 | C9 | 50 MPa RC Column (25 cm x 25 cm) | Column | 50MPa | Concrete Rectangular | 250 | 250 | 625 | 3200 | 0.2 | 489.3 | G300E | 2000000 | 15.69 | G300E | 0 | 0
440 | Story19 | C1 | 50 MPa RC Column (25 cm x 25 cm) | Column | 50MPa | Concrete Rectangular | 250 | 250 | 625 | 3250 | 0.2 | 496.94 | G300E | 2031250 | 15.94 | G300E | 0 | 0
441 | Story19 | C10 | 50 MPa RC Column (25 cm x 25 cm) | Column | 50MPa | Concrete Rectangular | 250 | 250 | 625 | 3200 | 0.2 | 489.3 | G300E | 2000000 | 15.69 | G300E | 0 | 0
442 | Story19 | C11 | 50 MPa RC Column (25 cm x 25 cm) | Column | 50MPa | Concrete Rectangular | 250 | 250 | 625 | 3200 | 0.2 | 489.3 | G300E | 2000000 | 15.69 | G300E | 0 | 0
443 | Story19 | C12 | 50 MPa RC Column (25 cm x 25 cm) | Column | 50MPa | Concrete Rectangular | 250 | 250 | 625 | 3200 | 0.2 | 489.3 | G300E | 2000000 | 15.69 | G300E | 0 | 0
444 | Story19 | C13 | 50 MPa RC Column (25 cm x 25 cm) | Column | 50MPa | Concrete Rectangular | 250 | 250 | 625 | 3200 | 0.2 | 489.3 | G300E | 2000000 | 15.69 | G300E | 0 | 0
445 | Story19 | C14 | 50 MPa RC Column (25 cm x 25 cm) | Column | 50MPa | Concrete Rectangular | 250 | 250 | 625 | 3200 | 0.2 | 489.3 | G300E | 2000000 | 15.69 | G300E | 0 | 0
446 | Story19 | C15 | 50 MPa RC Column (25 cm x 25 cm) | Column | 50MPa | Concrete Rectangular | 250 | 250 | 625 | 3200 | 0.2 | 489.3 | G300E | 2000000 | 15.69 | G300E | 0 | 0
447 | Story19 | C16 | 50 MPa RC Column (25 cm x 25 cm) | Column | 50MPa | Concrete Rectangular | 250 | 250 | 625 | 3200 | 0.2 | 489.3 | G300E | 2000000 | 15.69 | G300E | 0 | 0
448 | Story19 | C17 | 50 MPa RC Column (25 cm x 25 cm) | Column | 50MPa | Concrete Rectangular | 250 | 250 | 625 | 3200 | 0.2 | 489.3 | G300E | 2000000 | 15.69 | G300E | 0 | 0
449 | Story19 | C18 | 50 MPa RC Column (25 cm x 25 cm) | Column | 50MPa | Concrete Rectangular | 250 | 250 | 625 | 3200 | 0.2 | 489.3 | G300E | 2000000 | 15.69 | G300E | 0 | 0
450 | Story19 | C19 | 50 MPa RC Column (25 cm x 25 cm) | Column | 50MPa | Concrete Rectangular | 250 | 250 | 625 | 3200 | 0.2 | 489.3 | G300E | 2000000 | 15.69 | G300E | 0 | 0
451 | Story19 | C2 | 50 MPa RC Column (25 cm x 25 cm) | Column | 50MPa | Concrete Rectangular | 250 | 250 | 625 | 3200 | 0.2 | 489.3 | G300E | 2000000 | 15.69 | G300E | 0 | 0
452 | Story19 | C22 | 50 MPa RC Column (25 cm x 25 cm) | Column | 50MPa | Concrete Rectangular | 250 | 250 | 625 | 3200 | 0.2 | 489.3 | G300E | 2000000 | 15.69 | G300E | 0 | 0
453 | Story19 | C23 | 50 MPa RC Column (25 cm x 25 cm) | Column | 50MPa | Concrete Rectangular | 250 | 250 | 625 | 3200 | 0.2 | 489.3 | G300E | 2000000 | 15.69 | G300E | 0 | 0
454 | Story19 | C24 | 50 MPa RC Column (25 cm x 25 cm) | Column | 50MPa | Concrete Rectangular | 250 | 250 | 625 | 3200 | 0.2 | 489.3 | G300E | 2000000 | 15.69 | G300E | 0 | 0
455 | Story19 | C25 | 50 MPa RC Column (25 cm x 25 cm) | Column | 50MPa | Concrete Rectangular | 250 | 250 | 625 | 3200 | 0.2 | 489.3 | G300E | 2000000 | 15.69 | G300E | 0 | 0
456 | Story19 | C26 | 50 MPa RC Column (25 cm x 25 cm) | Column | 50MPa | Concrete Rectangular | 250 | 250 | 625 | 3200 | 0.2 | 489.3 | G300E | 2000000 | 15.69 | G300E | 0 | 0
457 | Story19 | C27 | 50 MPa RC Column (25 cm x 25 cm) | Column | 50MPa | Concrete Rectangular | 250 | 250 | 625 | 3200 | 0.2 | 489.3 | G300E | 2000000 | 15.69 | G300E | 0 | 0
458 | Story19 | C3 | 50 MPa RC Column (25 cm x 25 cm) | Column | 50MPa | Concrete Rectangular | 250 | 250 | 625 | 3200 | 0.2 | 489.3 | G300E | 2000000 | 15.69 | G300E | 0 | 0
459 | Story19 | C30 | 50 MPa RC Column (25 cm x 25 cm) | Column | 50MPa | Concrete Rectangular | 250 | 250 | 625 | 3200 | 0.2 | 489.3 | G300E | 2000000 | 15.69 | G300E | 0 | 0
460 | Story19 | C31 | 50 MPa RC Column (25 cm x 25 cm) | Column | 50MPa | Concrete Rectangular | 250 | 250 | 625 | 3200 | 0.2 | 489.3 | G300E | 2000000 | 15.69 | G300E | 0 | 0
461 | Story19 | C32 | 50 MPa RC Column (25 cm x 25 cm) | Column | 50MPa | Concrete Rectangular | 250 | 250 | 625 | 3200 | 0.2 | 489.3 | G300E | 2000000 | 15.69 | G300E | 0 | 0
462 | Story19 | C33 | 50 MPa RC Column (25 cm x 25 cm) | Column | 50MPa | Concrete Rectangular | 250 | 250 | 625 | 3200 | 0.2 | 489.3 | G300E | 2000000 | 15.69 | G300E | 0 | 0
463 | Story19 | C34 | 50 MPa RC Column (25 cm x 25 cm) | Column | 50MPa | Concrete Rectangular | 250 | 250 | 625 | 3200 | 0.2 | 489.3 | G300E | 2000000 | 15.69 | G300E | 0 | 0
464 | Story19 | C35 | 50 MPa RC Column (25 cm x 25 cm) | Column | 50MPa | Concrete Rectangular | 250 | 250 | 625 | 3200 | 0.2 | 489.3 | G300E | 2000000 | 15.69 | G300E | 0 | 0
465 | Story19 | C36 | 50 MPa RC Column (25 cm x 25 cm) | Column | 50MPa | Concrete Rectangular | 250 | 250 | 625 | 3200 | 0.2 | 489.3 | G300E | 2000000 | 15.69 | G300E | 0 | 0
466 | Story19 | C37 | 50 MPa RC Column (25 cm x 25 cm) | Column | 50MPa | Concrete Rectangular | 250 | 250 | 625 | 3200 | 0.2 | 489.3 | G300E | 2000000 | 15.69 | G300E | 0 | 0
467 | Story19 | C38 | 50 MPa RC Column (25 cm x 25 cm) | Column | 50MPa | Concrete Rectangular | 250 | 250 | 625 | 3200 | 0.2 | 489.3 | G300E | 2000000 | 15.69 | G300E | 0 | 0
468 | Story19 | C39 | 50 MPa RC Column (25 cm x 25 cm) | Column | 50MPa | Concrete Rectangular | 250 | 250 | 625 | 3200 | 0.2 | 489.3 | G300E | 2000000 | 15.69 | G300E | 0 | 0
469 | Story19 | C4 | 50 MPa RC Column (25 cm x 25 cm) | Column | 50MPa | Concrete Rectangular | 250 | 250 | 625 | 3200 | 0.2 | 489.3 | G300E | 2000000 | 15.69 | G300E | 0 | 0
470 | Story19 | C40 | 50 MPa RC Column (25 cm x 25 cm) | Column | 50MPa | Concrete Rectangular | 250 | 250 | 625 | 3200 | 0.2 | 489.3 | G300E | 2000000 | 15.69 | G300E | 0 | 0
471 | Story19 | C41 | 50 MPa RC Column (25 cm x 25 cm) | Column | 50MPa | Concrete Rectangular | 250 | 250 | 625 | 3250 | 0.2 | 496.94 | G300E | 2031250 | 15.94 | G300E | 0 | 0
472 | Story19 | C42 | 50 MPa RC Column (25 cm x 25 cm) | Column | 50MPa | Concrete Rectangular | 250 | 250 | 625 | 3200 | 0.2 | 489.3 | G300E | 2000000 | 15.69 | G300E | 0 | 0
473 | Story19 | C43 | 50 MPa RC Column (25 cm x 25 cm) | Column | 50MPa | Concrete Rectangular | 250 | 250 | 625 | 3200 | 0.2 | 489.3 | G300E | 2000000 | 15.69 | G300E | 0 | 0
474 | Story19 | C44 | 50 MPa RC Column (25 cm x 25 cm) | Column | 50MPa | Concrete Rectangular | 250 | 250 | 625 | 3200 | 0.2 | 489.3 | G300E | 2000000 | 15.69 | G300E | 0 | 0
475 | Story19 | C45 | 50 MPa RC Column (25 cm x 25 cm) | Column | 50MPa | Concrete Rectangular | 250 | 250 | 625 | 3200 | 0.2 | 489.3 | G300E | 2000000 | 15.69 | G300E | 0 | 0
476 | Story19 | C46 | 50 MPa RC Column (25 cm x 25 cm) | Column | 50MPa | Concrete Rectangular | 250 | 250 | 625 | 3200 | 0.2 | 489.3 | G300E | 2000000 | 15.69 | G300E | 0 | 0
477 | Story19 | C47 | 50 MPa RC Column (25 cm x 25 cm) | Column | 50MPa | Concrete Rectangular | 250 | 250 | 625 | 3200 | 0.2 | 489.3 | G300E | 2000000 | 15.69 | G300E | 0 | 0
478 | Story19 | C48 | 50 MPa RC Column (25 cm x 25 cm) | Column | 50MPa | Concrete Rectangular | 250 | 250 | 625 | 3250 | 0.2 | 496.94 | G300E | 2031250 | 15.94 | G300E | 0 | 0
479 | Story19 | C5 | 50 MPa RC Column (25 cm x 25 cm) | Column | 50MPa | Concrete Rectangular | 250 | 250 | 625 | 3200 | 0.2 | 489.3 | G300E | 2000000 | 15.69 | G300E | 0 | 0
480 | Story19 | C6 | 50 MPa RC Column (25 cm x 25 cm) | Column | 50MPa | Concrete Rectangular | 250 | 250 | 625 | 3200 | 0.2 | 489.3 | G300E | 2000000 | 15.69 | G300E | 0 | 0
481 | Story19 | C7 | 50 MPa RC Column (25 cm x 25 cm) | Column | 50MPa | Concrete Rectangular | 250 | 250 | 625 | 3200 | 0.2 | 489.3 | G300E | 2000000 | 15.69 | G300E | 0 | 0
482 | Story19 | C8 | 50 MPa RC Column (25 cm x 25 cm) | Column | 50MPa | Concrete Rectangular | 250 | 250 | 625 | 3250 | 0.2 | 496.94 | G300E | 2031250 | 15.94 | G300E | 0 | 0
483 | Story19 | C9 | 50 MPa RC Column (25 cm x 25 cm) | Column | 50MPa | Concrete Rectangular | 250 | 250 | 625 | 3200 | 0.2 | 489.3 | G300E | 2000000 | 15.69 | G300E | 0 | 0
484 | Story2 | C1 | 50 MPa RC Column (40 cm x 40 cm) | Column | 50MPa | Concrete Rectangular | 400 | 400 | 1600 | 3250 | 0.52 | 1272.17 | G300E | 5200000 | 40.8 | G300E | 0 | 0
485 | Story2 | C10 | 50 MPa RC Column (40 cm x 40 cm) | Column | 50MPa | Concrete Rectangular | 400 | 400 | 1600 | 3250 | 0.52 | 1272.17 | G300E | 20978750 | 164.61 | G300E | 0 | 0
486 | Story2 | C11 | 50 MPa RC Column (40 cm x 40 cm) | Column | 50MPa | Concrete Rectangular | 400 | 400 | 1600 | 3250 | 0.52 | 1272.17 | G300E | 19145750 | 150.22 | G300E | 0 | 0
487 | Story2 | C12 | 50 MPa RC Column (40 cm x 40 cm) | Column | 50MPa | Concrete Rectangular | 400 | 400 | 1600 | 3250 | 0.52 | 1272.17 | G300E | 5801250 | 45.52 | G300E | 0 | 0
488 | Story2 | C13 | 50 MPa RC Column (40 cm x 40 cm) | Column | 50MPa | Concrete Rectangular | 400 | 400 | 1600 | 3250 | 0.52 | 1272.17 | G300E | 5805583.33 | 45.55 | G300E | 0 | 0
489 | Story2 | C14 | 50 MPa RC Column (40 cm x 40 cm) | Column | 50MPa | Concrete Rectangular | 400 | 400 | 1600 | 3250 | 0.52 | 1272.17 | G300E | 19146833.33 | 150.23 | G300E | 0 | 0
490 | Story2 | C15 | 50 MPa RC Column (40 cm x 40 cm) | Column | 50MPa | Concrete Rectangular | 400 | 400 | 1600 | 3250 | 0.52 | 1272.17 | G300E | 20978750 | 164.61 | G300E | 0 | 0
491 | Story2 | C16 | 50 MPa RC Column (40 cm x 40 cm) | Column | 50MPa | Concrete Rectangular | 400 | 400 | 1600 | 3250 | 0.52 | 1272.17 | G300E | 5200000 | 40.8 | G300E | 0 | 0
492 | Story2 | C17 | 50 MPa RC Column (40 cm x 40 cm) | Column | 50MPa | Concrete Rectangular | 400 | 400 | 1600 | 3250 | 0.52 | 1272.17 | G300E | 5200000 | 40.8 | G300E | 0 | 0
493 | Story2 | C18 | 50 MPa RC Column (40 cm x 40 cm) | Column | 50MPa | Concrete Rectangular | 400 | 400 | 1600 | 3250 | 0.52 | 1272.17 | G300E | 23118333.33 | 181.4 | G300E | 0 | 0
494 | Story2 | C19 | 50 MPa RC Column (40 cm x 40 cm) | Column | 50MPa | Concrete Rectangular | 400 | 400 | 1600 | 3250 | 0.52 | 1272.17 | G300E | 9220250 | 72.35 | G300E | 0 | 0
495 | Story2 | C2 | 50 MPa RC Column (40 cm x 40 cm) | Column | 50MPa | Concrete Rectangular | 400 | 400 | 1600 | 3250 | 0.52 | 1272.17 | G300E | 5200000 | 40.8 | G300E | 0 | 0
496 | Story2 | C22 | 50 MPa RC Column (40 cm x 40 cm) | Column | 50MPa | Concrete Rectangular | 400 | 400 | 1600 | 3250 | 0.52 | 1272.17 | G300E | 9195333.33 | 72.15 | G300E | 0 | 0
497 | Story2 | C23 | 50 MPa RC Column (40 cm x 40 cm) | Column | 50MPa | Concrete Rectangular | 400 | 400 | 1600 | 3250 | 0.52 | 1272.17 | G300E | 23108583.33 | 181.32 | G300E | 0 | 0
498 | Story2 | C24 | 50 MPa RC Column (40 cm x 40 cm) | Column | 50MPa | Concrete Rectangular | 400 | 400 | 1600 | 3250 | 0.52 | 1272.17 | G300E | 5200000 | 40.8 | G300E | 0 | 0
499 | Story2 | C25 | 50 MPa RC Column (40 cm x 40 cm) | Column | 50MPa | Concrete Rectangular | 400 | 400 | 1600 | 3250 | 0.52 | 1272.17 | G300E | 5200000 | 40.8 | G300E | 0 | 0
500 | Story2 | C26 | 50 MPa RC Column (40 cm x 40 cm) | Column | 50MPa | Concrete Rectangular | 400 | 400 | 1600 | 3250 | 0.52 | 1272.17 | G300E | 23118333.33 | 181.4 | G300E | 0 | 0
501 | Story2 | C27 | 50 MPa RC Column (40 cm x 40 cm) | Column | 50MPa | Concrete Rectangular | 400 | 400 | 1600 | 3250 | 0.52 | 1272.17 | G300E | 9224583.33 | 72.38 | G300E | 0 | 0
502 | Story2 | C3 | 50 MPa RC Column (40 cm x 40 cm) | Column | 50MPa | Concrete Rectangular | 400 | 400 | 1600 | 3250 | 0.52 | 1272.17 | G300E | 5200000 | 40.8 | G300E | 0 | 0
503 | Story2 | C30 | 50 MPa RC Column (40 cm x 40 cm) | Column | 50MPa | Concrete Rectangular | 400 | 400 | 1600 | 3250 | 0.52 | 1272.17 | G300E | 8988416.67 | 70.53 | G300E | 0 | 0
504 | Story2 | C31 | 50 MPa RC Column (40 cm x 40 cm) | Column | 50MPa | Concrete Rectangular | 400 | 400 | 1600 | 3250 | 0.52 | 1272.17 | G300E | 23086916.67 | 181.15 | G300E | 0 | 0
505 | Story2 | C32 | 50 MPa RC Column (40 cm x 40 cm) | Column | 50MPa | Concrete Rectangular | 400 | 400 | 1600 | 3250 | 0.52 | 1272.17 | G300E | 5200000 | 40.8 | G300E | 0 | 0
506 | Story2 | C33 | 50 MPa RC Column (40 cm x 40 cm) | Column | 50MPa | Concrete Rectangular | 400 | 400 | 1600 | 3250 | 0.52 | 1272.17 | G300E | 5200000 | 40.8 | G300E | 0 | 0
507 | Story2 | C34 | 50 MPa RC Column (40 cm x 40 cm) | Column | 50MPa | Concrete Rectangular | 400 | 400 | 1600 | 3250 | 0.52 | 1272.17 | G300E | 20978750 | 164.61 | G300E | 0 | 0
508 | Story2 | C35 | 50 MPa RC Column (40 cm x 40 cm) | Column | 50MPa | Concrete Rectangular | 400 | 400 | 1600 | 3250 | 0.52 | 1272.17 | G300E | 19146833.33 | 150.23 | G300E | 0 | 0
509 | Story2 | C36 | 50 MPa RC Column (40 cm x 40 cm) | Column | 50MPa | Concrete Rectangular | 400 | 400 | 1600 | 3250 | 0.52 | 1272.17 | G300E | 5780666.67 | 45.36 | G300E | 0 | 0
510 | Story2 | C37 | 50 MPa RC Column (40 cm x 40 cm) | Column | 50MPa | Concrete Rectangular | 400 | 400 | 1600 | 3250 | 0.52 | 1272.17 | G300E | 5548833.33 | 43.54 | G300E | 0 | 0
511 | Story2 | C38 | 50 MPa RC Column (40 cm x 40 cm) | Column | 50MPa | Concrete Rectangular | 400 | 400 | 1600 | 3250 | 0.52 | 1272.17 | G300E | 24122583.33 | 189.27 | G300E | 0 | 0
512 | Story2 | C39 | 50 MPa RC Column (40 cm x 40 cm) | Column | 50MPa | Concrete Rectangular | 400 | 400 | 1600 | 3250 | 0.52 | 1272.17 | G300E | 20978750 | 164.61 | G300E | 0 | 0
513 | Story2 | C4 | 50 MPa RC Column (40 cm x 40 cm) | Column | 50MPa | Concrete Rectangular | 400 | 400 | 1600 | 3250 | 0.52 | 1272.17 | G300E | 5200000 | 40.8 | G300E | 0 | 0
514 | Story2 | C40 | 50 MPa RC Column (40 cm x 40 cm) | Column | 50MPa | Concrete Rectangular | 400 | 400 | 1600 | 3250 | 0.52 | 1272.17 | G300E | 5200000 | 40.8 | G300E | 0 | 0
515 | Story2 | C41 | 50 MPa RC Column (40 cm x 40 cm) | Column | 50MPa | Concrete Rectangular | 400 | 400 | 1600 | 3250 | 0.52 | 1272.17 | G300E | 5200000 | 40.8 | G300E | 0 | 0
516 | Story2 | C42 | 50 MPa RC Column (40 cm x 40 cm) | Column | 50MPa | Concrete Rectangular | 400 | 400 | 1600 | 3250 | 0.52 | 1272.17 | G300E | 5200000 | 40.8 | G300E | 0 | 0
517 | Story2 | C43 | 50 MPa RC Column (40 cm x 40 cm) | Column | 50MPa | Concrete Rectangular | 400 | 400 | 1600 | 3250 | 0.52 | 1272.17 | G300E | 5200000 | 40.8 | G300E | 0 | 0
518 | Story2 | C44 | 50 MPa RC Column (40 cm x 40 cm) | Column | 50MPa | Concrete Rectangular | 400 | 400 | 1600 | 3250 | 0.52 | 1272.17 | G300E | 5200000 | 40.8 | G300E | 0 | 0
519 | Story2 | C45 | 50 MPa RC Column (40 cm x 40 cm) | Column | 50MPa | Concrete Rectangular | 400 | 400 | 1600 | 3250 | 0.52 | 1272.17 | G300E | 5200000 | 40.8 | G300E | 0 | 0
520 | Story2 | C46 | 50 MPa RC Column (40 cm x 40 cm) | Column | 50MPa | Concrete Rectangular | 400 | 400 | 1600 | 3250 | 0.52 | 1272.17 | G300E | 5200000 | 40.8 | G300E | 0 | 0
521 | Story2 | C47 | 50 MPa RC Column (40 cm x 40 cm) | Column | 50MPa | Concrete Rectangular | 400 | 400 | 1600 | 3250 | 0.52 | 1272.17 | G300E | 5200000 | 40.8 | G300E | 0 | 0
522 | Story2 | C48 | 50 MPa RC Column (40 cm x 40 cm) | Column | 50MPa | Concrete Rectangular | 400 | 400 | 1600 | 3250 | 0.52 | 1272.17 | G300E | 5200000 | 40.8 | G300E | 0 | 0
523 | Story2 | C5 | 50 MPa RC Column (40 cm x 40 cm) | Column | 50MPa | Concrete Rectangular | 400 | 400 | 1600 | 3250 | 0.52 | 1272.17 | G300E | 5200000 | 40.8 | G300E | 0 | 0
524 | Story2 | C6 | 50 MPa RC Column (40 cm x 40 cm) | Column | 50MPa | Concrete Rectangular | 400 | 400 | 1600 | 3250 | 0.52 | 1272.17 | G300E | 5200000 | 40.8 | G300E | 0 | 0
525 | Story2 | C7 | 50 MPa RC Column (40 cm x 40 cm) | Column | 50MPa | Concrete Rectangular | 400 | 400 | 1600 | 3250 | 0.52 | 1272.17 | G300E | 5200000 | 40.8 | G300E | 0 | 0
526 | Story2 | C8 | 50 MPa RC Column (40 cm x 40 cm) | Column | 50MPa | Concrete Rectangular | 400 | 400 | 1600 | 3250 | 0.52 | 1272.17 | G300E | 5200000 | 40.8 | G300E | 0 | 0
527 | Story2 | C9 | 50 MPa RC Column (40 cm x 40 cm) | Column | 50MPa | Concrete Rectangular | 400 | 400 | 1600 | 3250 | 0.52 | 1272.17 | G300E | 5200000 | 40.8 | G300E | 0 | 0
528 | Story20 | C1 | 50 MPa RC Column (25 cm x 25 cm) | Column | 50MPa | Concrete Rectangular | 250 | 250 | 625 | 3250 | 0.2 | 496.94 | G300E | 2271750 | 17.82 | G300E | 0 | 0
529 | Story20 | C10 | 50 MPa RC Column (25 cm x 25 cm) | Column | 50MPa | Concrete Rectangular | 250 | 250 | 625 | 3200 | 0.2 | 489.3 | G300E | 2000000 | 15.69 | G300E | 0 | 0
530 | Story20 | C11 | 50 MPa RC Column (25 cm x 25 cm) | Column | 50MPa | Concrete Rectangular | 250 | 250 | 625 | 3200 | 0.2 | 489.3 | G300E | 2000000 | 15.69 | G300E | 0 | 0
531 | Story20 | C12 | 50 MPa RC Column (25 cm x 25 cm) | Column | 50MPa | Concrete Rectangular | 250 | 250 | 625 | 3200 | 0.2 | 489.3 | G300E | 2342400 | 18.38 | G300E | 0 | 0
532 | Story20 | C13 | 50 MPa RC Column (25 cm x 25 cm) | Column | 50MPa | Concrete Rectangular | 250 | 250 | 625 | 3200 | 0.2 | 489.3 | G300E | 2341333.33 | 18.37 | G300E | 0 | 0
533 | Story20 | C14 | 50 MPa RC Column (25 cm x 25 cm) | Column | 50MPa | Concrete Rectangular | 250 | 250 | 625 | 3200 | 0.2 | 489.3 | G300E | 2000000 | 15.69 | G300E | 0 | 0
534 | Story20 | C15 | 50 MPa RC Column (25 cm x 25 cm) | Column | 50MPa | Concrete Rectangular | 250 | 250 | 625 | 3200 | 0.2 | 489.3 | G300E | 2000000 | 15.69 | G300E | 0 | 0
535 | Story20 | C16 | 50 MPa RC Column (25 cm x 25 cm) | Column | 50MPa | Concrete Rectangular | 250 | 250 | 625 | 3200 | 0.2 | 489.3 | G300E | 2000000 | 15.69 | G300E | 0 | 0
536 | Story20 | C17 | 50 MPa RC Column (25 cm x 25 cm) | Column | 50MPa | Concrete Rectangular | 250 | 250 | 625 | 3200 | 0.2 | 489.3 | G300E | 2000000 | 15.69 | G300E | 0 | 0
537 | Story20 | C18 | 50 MPa RC Column (25 cm x 25 cm) | Column | 50MPa | Concrete Rectangular | 250 | 250 | 625 | 3200 | 0.2 | 489.3 | G300E | 2000000 | 15.69 | G300E | 0 | 0
538 | Story20 | C19 | 50 MPa RC Column (25 cm x 25 cm) | Column | 50MPa | Concrete Rectangular | 250 | 250 | 625 | 3200 | 0.2 | 489.3 | G300E | 2308266.67 | 18.11 | G300E | 0 | 0
539 | Story20 | C2 | 50 MPa RC Column (25 cm x 25 cm) | Column | 50MPa | Concrete Rectangular | 250 | 250 | 625 | 3200 | 0.2 | 489.3 | G300E | 2000000 | 15.69 | G300E | 0 | 0
540 | Story20 | C22 | 50 MPa RC Column (25 cm x 25 cm) | Column | 50MPa | Concrete Rectangular | 250 | 250 | 625 | 3200 | 0.2 | 489.3 | G300E | 2307200 | 18.1 | G300E | 0 | 0
541 | Story20 | C23 | 50 MPa RC Column (25 cm x 25 cm) | Column | 50MPa | Concrete Rectangular | 250 | 250 | 625 | 3200 | 0.2 | 489.3 | G300E | 2000000 | 15.69 | G300E | 0 | 0
542 | Story20 | C24 | 50 MPa RC Column (25 cm x 25 cm) | Column | 50MPa | Concrete Rectangular | 250 | 250 | 625 | 3200 | 0.2 | 489.3 | G300E | 2000000 | 15.69 | G300E | 0 | 0
543 | Story20 | C25 | 50 MPa RC Column (25 cm x 25 cm) | Column | 50MPa | Concrete Rectangular | 250 | 250 | 625 | 3200 | 0.2 | 489.3 | G300E | 2000000 | 15.69 | G300E | 0 | 0
544 | Story20 | C26 | 50 MPa RC Column (25 cm x 25 cm) | Column | 50MPa | Concrete Rectangular | 250 | 250 | 625 | 3200 | 0.2 | 489.3 | G300E | 2000000 | 15.69 | G300E | 0 | 0
545 | Story20 | C27 | 50 MPa RC Column (25 cm x 25 cm) | Column | 50MPa | Concrete Rectangular | 250 | 250 | 625 | 3200 | 0.2 | 489.3 | G300E | 2308266.67 | 18.11 | G300E | 0 | 0
546 | Story20 | C3 | 50 MPa RC Column (25 cm x 25 cm) | Column | 50MPa | Concrete Rectangular | 250 | 250 | 625 | 3200 | 0.2 | 489.3 | G300E | 2000000 | 15.69 | G300E | 0 | 0
547 | Story20 | C30 | 50 MPa RC Column (25 cm x 25 cm) | Column | 50MPa | Concrete Rectangular | 250 | 250 | 625 | 3200 | 0.2 | 489.3 | G300E | 2310400 | 18.13 | G300E | 0 | 0
548 | Story20 | C31 | 50 MPa RC Column (25 cm x 25 cm) | Column | 50MPa | Concrete Rectangular | 250 | 250 | 625 | 3200 | 0.2 | 489.3 | G300E | 2000000 | 15.69 | G300E | 0 | 0
549 | Story20 | C32 | 50 MPa RC Column (25 cm x 25 cm) | Column | 50MPa | Concrete Rectangular | 250 | 250 | 625 | 3200 | 0.2 | 489.3 | G300E | 2000000 | 15.69 | G300E | 0 | 0
550 | Story20 | C33 | 50 MPa RC Column (25 cm x 25 cm) | Column | 50MPa | Concrete Rectangular | 250 | 250 | 625 | 3200 | 0.2 | 489.3 | G300E | 2000000 | 15.69 | G300E | 0 | 0
551 | Story20 | C34 | 50 MPa RC Column (25 cm x 25 cm) | Column | 50MPa | Concrete Rectangular | 250 | 250 | 625 | 3200 | 0.2 | 489.3 | G300E | 2000000 | 15.69 | G300E | 0 | 0
552 | Story20 | C35 | 50 MPa RC Column (25 cm x 25 cm) | Column | 50MPa | Concrete Rectangular | 250 | 250 | 625 | 3200 | 0.2 | 489.3 | G300E | 2000000 | 15.69 | G300E | 0 | 0
553 | Story20 | C36 | 50 MPa RC Column (25 cm x 25 cm) | Column | 50MPa | Concrete Rectangular | 250 | 250 | 625 | 3200 | 0.2 | 489.3 | G300E | 2341333.33 | 18.37 | G300E | 0 | 0
554 | Story20 | C37 | 50 MPa RC Column (25 cm x 25 cm) | Column | 50MPa | Concrete Rectangular | 250 | 250 | 625 | 3200 | 0.2 | 489.3 | G300E | 2343466.67 | 18.39 | G300E | 0 | 0
555 | Story20 | C38 | 50 MPa RC Column (25 cm x 25 cm) | Column | 50MPa | Concrete Rectangular | 250 | 250 | 625 | 3200 | 0.2 | 489.3 | G300E | 2000000 | 15.69 | G300E | 0 | 0
556 | Story20 | C39 | 50 MPa RC Column (25 cm x 25 cm) | Column | 50MPa | Concrete Rectangular | 250 | 250 | 625 | 3200 | 0.2 | 489.3 | G300E | 2000000 | 15.69 | G300E | 0 | 0
557 | Story20 | C4 | 50 MPa RC Column (25 cm x 25 cm) | Column | 50MPa | Concrete Rectangular | 250 | 250 | 625 | 3200 | 0.2 | 489.3 | G300E | 2000000 | 15.69 | G300E | 0 | 0
558 | Story20 | C40 | 50 MPa RC Column (25 cm x 25 cm) | Column | 50MPa | Concrete Rectangular | 250 | 250 | 625 | 3200 | 0.2 | 489.3 | G300E | 2000000 | 15.69 | G300E | 0 | 0
559 | Story20 | C41 | 50 MPa RC Column (25 cm x 25 cm) | Column | 50MPa | Concrete Rectangular | 250 | 250 | 625 | 3250 | 0.2 | 496.94 | G300E | 2272833.33 | 17.83 | G300E | 0 | 0
560 | Story20 | C42 | 50 MPa RC Column (25 cm x 25 cm) | Column | 50MPa | Concrete Rectangular | 250 | 250 | 625 | 3200 | 0.2 | 489.3 | G300E | 2000000 | 15.69 | G300E | 0 | 0
561 | Story20 | C43 | 50 MPa RC Column (25 cm x 25 cm) | Column | 50MPa | Concrete Rectangular | 250 | 250 | 625 | 3200 | 0.2 | 489.3 | G300E | 2000000 | 15.69 | G300E | 0 | 0
562 | Story20 | C44 | 50 MPa RC Column (25 cm x 25 cm) | Column | 50MPa | Concrete Rectangular | 250 | 250 | 625 | 3200 | 0.2 | 489.3 | G300E | 2000000 | 15.69 | G300E | 0 | 0
563 | Story20 | C45 | 50 MPa RC Column (25 cm x 25 cm) | Column | 50MPa | Concrete Rectangular | 250 | 250 | 625 | 3200 | 0.2 | 489.3 | G300E | 2000000 | 15.69 | G300E | 0 | 0
564 | Story20 | C46 | 50 MPa RC Column (25 cm x 25 cm) | Column | 50MPa | Concrete Rectangular | 250 | 250 | 625 | 3200 | 0.2 | 489.3 | G300E | 2000000 | 15.69 | G300E | 0 | 0
565 | Story20 | C47 | 50 MPa RC Column (25 cm x 25 cm) | Column | 50MPa | Concrete Rectangular | 250 | 250 | 625 | 3200 | 0.2 | 489.3 | G300E | 2000000 | 15.69 | G300E | 0 | 0
566 | Story20 | C48 | 50 MPa RC Column (25 cm x 25 cm) | Column | 50MPa | Concrete Rectangular | 250 | 250 | 625 | 3250 | 0.2 | 496.94 | G300E | 2273916.67 | 17.84 | G300E | 0 | 0
567 | Story20 | C5 | 50 MPa RC Column (25 cm x 25 cm) | Column | 50MPa | Concrete Rectangular | 250 | 250 | 625 | 3200 | 0.2 | 489.3 | G300E | 2000000 | 15.69 | G300E | 0 | 0
568 | Story20 | C6 | 50 MPa RC Column (25 cm x 25 cm) | Column | 50MPa | Concrete Rectangular | 250 | 250 | 625 | 3200 | 0.2 | 489.3 | G300E | 2000000 | 15.69 | G300E | 0 | 0
569 | Story20 | C7 | 50 MPa RC Column (25 cm x 25 cm) | Column | 50MPa | Concrete Rectangular | 250 | 250 | 625 | 3200 | 0.2 | 489.3 | G300E | 2000000 | 15.69 | G300E | 0 | 0
570 | Story20 | C8 | 50 MPa RC Column (25 cm x 25 cm) | Column | 50MPa | Concrete Rectangular | 250 | 250 | 625 | 3250 | 0.2 | 496.94 | G300E | 2272833.33 | 17.83 | G300E | 0 | 0
571 | Story20 | C9 | 50 MPa RC Column (25 cm x 25 cm) | Column | 50MPa | Concrete Rectangular | 250 | 250 | 625 | 3200 | 0.2 | 489.3 | G300E | 2000000 | 15.69 | G300E | 0 | 0
572 | Story21 | C1 | 50 MPa RC Column (25 cm x 25 cm) | Column | 50MPa | Concrete Rectangular | 250 | 250 | 625 | 3250 | 0.2 | 496.94 | G300E | 4345250 | 34.09 | G300E | 0 | 0
573 | Story21 | C10 | 50 MPa RC Column (25 cm x 25 cm) | Column | 50MPa | Concrete Rectangular | 250 | 250 | 625 | 3200 | 0.2 | 489.3 | G300E | 2000000 | 15.69 | G300E | 0 | 0
574 | Story21 | C11 | 50 MPa RC Column (25 cm x 25 cm) | Column | 50MPa | Concrete Rectangular | 250 | 250 | 625 | 3200 | 0.2 | 489.3 | G300E | 2000000 | 15.69 | G300E | 0 | 0
575 | Story21 | C12 | 50 MPa RC Column (25 cm x 25 cm) | Column | 50MPa | Concrete Rectangular | 250 | 250 | 625 | 3200 | 0.2 | 489.3 | G300E | 3744000 | 29.38 | G300E | 0 | 0
576 | Story21 | C13 | 50 MPa RC Column (25 cm x 25 cm) | Column | 50MPa | Concrete Rectangular | 250 | 250 | 625 | 3200 | 0.2 | 489.3 | G300E | 3747200 | 29.4 | G300E | 0 | 0
577 | Story21 | C14 | 50 MPa RC Column (25 cm x 25 cm) | Column | 50MPa | Concrete Rectangular | 250 | 250 | 625 | 3200 | 0.2 | 489.3 | G300E | 2000000 | 15.69 | G300E | 0 | 0
578 | Story21 | C15 | 50 MPa RC Column (25 cm x 25 cm) | Column | 50MPa | Concrete Rectangular | 250 | 250 | 625 | 3200 | 0.2 | 489.3 | G300E | 2000000 | 15.69 | G300E | 0 | 0
579 | Story21 | C16 | 50 MPa RC Column (25 cm x 25 cm) | Column | 50MPa | Concrete Rectangular | 250 | 250 | 625 | 3200 | 0.2 | 489.3 | G300E | 3645866.67 | 28.61 | G300E | 0 | 0
580 | Story21 | C17 | 50 MPa RC Column (25 cm x 25 cm) | Column | 50MPa | Concrete Rectangular | 250 | 250 | 625 | 3200 | 0.2 | 489.3 | G300E | 3782400 | 29.68 | G300E | 0 | 0
581 | Story21 | C18 | 50 MPa RC Column (25 cm x 25 cm) | Column | 50MPa | Concrete Rectangular | 250 | 250 | 625 | 3200 | 0.2 | 489.3 | G300E | 2000000 | 15.69 | G300E | 0 | 0
582 | Story21 | C19 | 50 MPa RC Column (25 cm x 25 cm) | Column | 50MPa | Concrete Rectangular | 250 | 250 | 625 | 3200 | 0.2 | 489.3 | G300E | 3691733.33 | 28.97 | G300E | 0 | 0
583 | Story21 | C2 | 50 MPa RC Column (25 cm x 25 cm) | Column | 50MPa | Concrete Rectangular | 250 | 250 | 625 | 3200 | 0.2 | 489.3 | G300E | 3635200 | 28.52 | G300E | 0 | 0
584 | Story21 | C22 | 50 MPa RC Column (25 cm x 25 cm) | Column | 50MPa | Concrete Rectangular | 250 | 250 | 625 | 3200 | 0.2 | 489.3 | G300E | 3690666.67 | 28.96 | G300E | 0 | 0
585 | Story21 | C23 | 50 MPa RC Column (25 cm x 25 cm) | Column | 50MPa | Concrete Rectangular | 250 | 250 | 625 | 3200 | 0.2 | 489.3 | G300E | 2000000 | 15.69 | G300E | 0 | 0
586 | Story21 | C24 | 50 MPa RC Column (25 cm x 25 cm) | Column | 50MPa | Concrete Rectangular | 250 | 250 | 625 | 3200 | 0.2 | 489.3 | G300E | 3784533.33 | 29.69 | G300E | 0 | 0
587 | Story21 | C25 | 50 MPa RC Column (25 cm x 25 cm) | Column | 50MPa | Concrete Rectangular | 250 | 250 | 625 | 3200 | 0.2 | 489.3 | G300E | 3782400 | 29.68 | G300E | 0 | 0
588 | Story21 | C26 | 50 MPa RC Column (25 cm x 25 cm) | Column | 50MPa | Concrete Rectangular | 250 | 250 | 625 | 3200 | 0.2 | 489.3 | G300E | 2000000 | 15.69 | G300E | 0 | 0
589 | Story21 | C27 | 50 MPa RC Column (25 cm x 25 cm) | Column | 50MPa | Concrete Rectangular | 250 | 250 | 625 | 3200 | 0.2 | 489.3 | G300E | 3691733.33 | 28.97 | G300E | 0 | 0
590 | Story21 | C3 | 50 MPa RC Column (25 cm x 25 cm) | Column | 50MPa | Concrete Rectangular | 250 | 250 | 625 | 3200 | 0.2 | 489.3 | G300E | 3521066.67 | 27.63 | G300E | 0 | 0
591 | Story21 | C30 | 50 MPa RC Column (25 cm x 25 cm) | Column | 50MPa | Concrete Rectangular | 250 | 250 | 625 | 3200 | 0.2 | 489.3 | G300E | 3686400 | 28.92 | G300E | 0 | 0
592 | Story21 | C31 | 50 MPa RC Column (25 cm x 25 cm) | Column | 50MPa | Concrete Rectangular | 250 | 250 | 625 | 3200 | 0.2 | 489.3 | G300E | 2000000 | 15.69 | G300E | 0 | 0
593 | Story21 | C32 | 50 MPa RC Column (25 cm x 25 cm) | Column | 50MPa | Concrete Rectangular | 250 | 250 | 625 | 3200 | 0.2 | 489.3 | G300E | 3784533.33 | 29.69 | G300E | 0 | 0
594 | Story21 | C33 | 50 MPa RC Column (25 cm x 25 cm) | Column | 50MPa | Concrete Rectangular | 250 | 250 | 625 | 3200 | 0.2 | 489.3 | G300E | 3645866.67 | 28.61 | G300E | 0 | 0
595 | Story21 | C34 | 50 MPa RC Column (25 cm x 25 cm) | Column | 50MPa | Concrete Rectangular | 250 | 250 | 625 | 3200 | 0.2 | 489.3 | G300E | 2000000 | 15.69 | G300E | 0 | 0
596 | Story21 | C35 | 50 MPa RC Column (25 cm x 25 cm) | Column | 50MPa | Concrete Rectangular | 250 | 250 | 625 | 3200 | 0.2 | 489.3 | G300E | 2000000 | 15.69 | G300E | 0 | 0
597 | Story21 | C36 | 50 MPa RC Column (25 cm x 25 cm) | Column | 50MPa | Concrete Rectangular | 250 | 250 | 625 | 3200 | 0.2 | 489.3 | G300E | 3742933.33 | 29.37 | G300E | 0 | 0
598 | Story21 | C37 | 50 MPa RC Column (25 cm x 25 cm) | Column | 50MPa | Concrete Rectangular | 250 | 250 | 625 | 3200 | 0.2 | 489.3 | G300E | 3740800 | 29.35 | G300E | 0 | 0
599 | Story21 | C38 | 50 MPa RC Column (25 cm x 25 cm) | Column | 50MPa | Concrete Rectangular | 250 | 250 | 625 | 3200 | 0.2 | 489.3 | G300E | 2000000 | 15.69 | G300E | 0 | 0
600 | Story21 | C39 | 50 MPa RC Column (25 cm x 25 cm) | Column | 50MPa | Concrete Rectangular | 250 | 250 | 625 | 3200 | 0.2 | 489.3 | G300E | 2000000 | 15.69 | G300E | 0 | 0
601 | Story21 | C4 | 50 MPa RC Column (25 cm x 25 cm) | Column | 50MPa | Concrete Rectangular | 250 | 250 | 625 | 3200 | 0.2 | 489.3 | G300E | 3056000 | 23.98 | G300E | 0 | 0
602 | Story21 | C40 | 50 MPa RC Column (25 cm x 25 cm) | Column | 50MPa | Concrete Rectangular | 250 | 250 | 625 | 3200 | 0.2 | 489.3 | G300E | 3646933.33 | 28.62 | G300E | 0 | 0
603 | Story21 | C41 | 50 MPa RC Column (25 cm x 25 cm) | Column | 50MPa | Concrete Rectangular | 250 | 250 | 625 | 3250 | 0.2 | 496.94 | G300E | 4347416.67 | 34.11 | G300E | 0 | 0
604 | Story21 | C42 | 50 MPa RC Column (25 cm x 25 cm) | Column | 50MPa | Concrete Rectangular | 250 | 250 | 625 | 3200 | 0.2 | 489.3 | G300E | 3637333.33 | 28.54 | G300E | 0 | 0
605 | Story21 | C43 | 50 MPa RC Column (25 cm x 25 cm) | Column | 50MPa | Concrete Rectangular | 250 | 250 | 625 | 3200 | 0.2 | 489.3 | G300E | 3523200 | 27.64 | G300E | 0 | 0
606 | Story21 | C44 | 50 MPa RC Column (25 cm x 25 cm) | Column | 50MPa | Concrete Rectangular | 250 | 250 | 625 | 3200 | 0.2 | 489.3 | G300E | 3054933.33 | 23.97 | G300E | 0 | 0
607 | Story21 | C45 | 50 MPa RC Column (25 cm x 25 cm) | Column | 50MPa | Concrete Rectangular | 250 | 250 | 625 | 3200 | 0.2 | 489.3 | G300E | 3052800 | 23.95 | G300E | 0 | 0
608 | Story21 | C46 | 50 MPa RC Column (25 cm x 25 cm) | Column | 50MPa | Concrete Rectangular | 250 | 250 | 625 | 3200 | 0.2 | 489.3 | G300E | 3529600 | 27.69 | G300E | 0 | 0
609 | Story21 | C47 | 50 MPa RC Column (25 cm x 25 cm) | Column | 50MPa | Concrete Rectangular | 250 | 250 | 625 | 3200 | 0.2 | 489.3 | G300E | 3640533.33 | 28.56 | G300E | 0 | 0
610 | Story21 | C48 | 50 MPa RC Column (25 cm x 25 cm) | Column | 50MPa | Concrete Rectangular | 250 | 250 | 625 | 3250 | 0.2 | 496.94 | G300E | 4348500 | 34.12 | G300E | 0 | 0
611 | Story21 | C5 | 50 MPa RC Column (25 cm x 25 cm) | Column | 50MPa | Concrete Rectangular | 250 | 250 | 625 | 3200 | 0.2 | 489.3 | G300E | 3056000 | 23.98 | G300E | 0 | 0
612 | Story21 | C6 | 50 MPa RC Column (25 cm x 25 cm) | Column | 50MPa | Concrete Rectangular | 250 | 250 | 625 | 3200 | 0.2 | 489.3 | G300E | 3521066.67 | 27.63 | G300E | 0 | 0
613 | Story21 | C7 | 50 MPa RC Column (25 cm x 25 cm) | Column | 50MPa | Concrete Rectangular | 250 | 250 | 625 | 3200 | 0.2 | 489.3 | G300E | 3635200 | 28.52 | G300E | 0 | 0
614 | Story21 | C8 | 50 MPa RC Column (25 cm x 25 cm) | Column | 50MPa | Concrete Rectangular | 250 | 250 | 625 | 3250 | 0.2 | 496.94 | G300E | 4347416.67 | 34.11 | G300E | 0 | 0
615 | Story21 | C9 | 50 MPa RC Column (25 cm x 25 cm) | Column | 50MPa | Concrete Rectangular | 250 | 250 | 625 | 3200 | 0.2 | 489.3 | G300E | 3643733.33 | 28.59 | G300E | 0 | 0
616 | Story3 | C1 | 50 MPa RC Column (37.5 cm x 37.5 cm) | Column | 50MPa | Concrete Rectangular | 375 | 375 | 1406.3 | 3250 | 0.46 | 1118.12 | G300E | 4569500 | 35.85 | G300E | 0 | 0
617 | Story3 | C10 | 50 MPa RC Column (37.5 cm x 37.5 cm) | Column | 50MPa | Concrete Rectangular | 375 | 375 | 1406.3 | 3225 | 0.45 | 1109.52 | G300E | 25528025 | 200.3 | G300E | 0 | 0
618 | Story3 | C11 | 50 MPa RC Column (37.5 cm x 37.5 cm) | Column | 50MPa | Concrete Rectangular | 375 | 375 | 1406.3 | 3225 | 0.45 | 1109.52 | G300E | 23776850 | 186.56 | G300E | 0 | 0
619 | Story3 | C12 | 50 MPa RC Column (37.5 cm x 37.5 cm) | Column | 50MPa | Concrete Rectangular | 375 | 375 | 1406.3 | 3225 | 0.45 | 1109.52 | G300E | 10671525 | 83.73 | G300E | 0 | 0
620 | Story3 | C13 | 50 MPa RC Column (37.5 cm x 37.5 cm) | Column | 50MPa | Concrete Rectangular | 375 | 375 | 1406.3 | 3225 | 0.45 | 1109.52 | G300E | 10674750 | 83.76 | G300E | 0 | 0
621 | Story3 | C14 | 50 MPa RC Column (37.5 cm x 37.5 cm) | Column | 50MPa | Concrete Rectangular | 375 | 375 | 1406.3 | 3225 | 0.45 | 1109.52 | G300E | 23779000 | 186.58 | G300E | 0 | 0
622 | Story3 | C15 | 50 MPa RC Column (37.5 cm x 37.5 cm) | Column | 50MPa | Concrete Rectangular | 375 | 375 | 1406.3 | 3225 | 0.45 | 1109.52 | G300E | 25528025 | 200.3 | G300E | 0 | 0
623 | Story3 | C16 | 50 MPa RC Column (37.5 cm x 37.5 cm) | Column | 50MPa | Concrete Rectangular | 375 | 375 | 1406.3 | 3225 | 0.45 | 1109.52 | G300E | 4534350 | 35.58 | G300E | 0 | 0
624 | Story3 | C17 | 50 MPa RC Column (37.5 cm x 37.5 cm) | Column | 50MPa | Concrete Rectangular | 375 | 375 | 1406.3 | 3225 | 0.45 | 1109.52 | G300E | 4534350 | 35.58 | G300E | 0 | 0
625 | Story3 | C18 | 50 MPa RC Column (37.5 cm x 37.5 cm) | Column | 50MPa | Concrete Rectangular | 375 | 375 | 1406.3 | 3225 | 0.45 | 1109.52 | G300E | 27708125 | 217.41 | G300E | 0 | 0
626 | Story3 | C19 | 50 MPa RC Column (37.5 cm x 37.5 cm) | Column | 50MPa | Concrete Rectangular | 375 | 375 | 1406.3 | 3225 | 0.45 | 1109.52 | G300E | 14125500 | 110.83 | G300E | 0 | 0
627 | Story3 | C2 | 50 MPa RC Column (37.5 cm x 37.5 cm) | Column | 50MPa | Concrete Rectangular | 375 | 375 | 1406.3 | 3225 | 0.45 | 1109.52 | G300E | 4534350 | 35.58 | G300E | 0 | 0
628 | Story3 | C22 | 50 MPa RC Column (37.5 cm x 37.5 cm) | Column | 50MPa | Concrete Rectangular | 375 | 375 | 1406.3 | 3225 | 0.45 | 1109.52 | G300E | 14097550 | 110.61 | G300E | 0 | 0
629 | Story3 | C23 | 50 MPa RC Column (37.5 cm x 37.5 cm) | Column | 50MPa | Concrete Rectangular | 375 | 375 | 1406.3 | 3225 | 0.45 | 1109.52 | G300E | 27697375 | 217.32 | G300E | 0 | 0
630 | Story3 | C24 | 50 MPa RC Column (37.5 cm x 37.5 cm) | Column | 50MPa | Concrete Rectangular | 375 | 375 | 1406.3 | 3225 | 0.45 | 1109.52 | G300E | 4534350 | 35.58 | G300E | 0 | 0
631 | Story3 | C25 | 50 MPa RC Column (37.5 cm x 37.5 cm) | Column | 50MPa | Concrete Rectangular | 375 | 375 | 1406.3 | 3225 | 0.45 | 1109.52 | G300E | 4534350 | 35.58 | G300E | 0 | 0
632 | Story3 | C26 | 50 MPa RC Column (37.5 cm x 37.5 cm) | Column | 50MPa | Concrete Rectangular | 375 | 375 | 1406.3 | 3225 | 0.45 | 1109.52 | G300E | 27708125 | 217.41 | G300E | 0 | 0
633 | Story3 | C27 | 50 MPa RC Column (37.5 cm x 37.5 cm) | Column | 50MPa | Concrete Rectangular | 375 | 375 | 1406.3 | 3225 | 0.45 | 1109.52 | G300E | 14128725 | 110.86 | G300E | 0 | 0
634 | Story3 | C3 | 50 MPa RC Column (37.5 cm x 37.5 cm) | Column | 50MPa | Concrete Rectangular | 375 | 375 | 1406.3 | 3225 | 0.45 | 1109.52 | G300E | 4534350 | 35.58 | G300E | 0 | 0
635 | Story3 | C30 | 50 MPa RC Column (37.5 cm x 37.5 cm) | Column | 50MPa | Concrete Rectangular | 375 | 375 | 1406.3 | 3225 | 0.45 | 1109.52 | G300E | 13890075 | 108.99 | G300E | 0 | 0
636 | Story3 | C31 | 50 MPa RC Column (37.5 cm x 37.5 cm) | Column | 50MPa | Concrete Rectangular | 375 | 375 | 1406.3 | 3225 | 0.45 | 1109.52 | G300E | 27673725 | 217.14 | G300E | 0 | 0
637 | Story3 | C32 | 50 MPa RC Column (37.5 cm x 37.5 cm) | Column | 50MPa | Concrete Rectangular | 375 | 375 | 1406.3 | 3225 | 0.45 | 1109.52 | G300E | 4534350 | 35.58 | G300E | 0 | 0
638 | Story3 | C33 | 50 MPa RC Column (37.5 cm x 37.5 cm) | Column | 50MPa | Concrete Rectangular | 375 | 375 | 1406.3 | 3225 | 0.45 | 1109.52 | G300E | 4534350 | 35.58 | G300E | 0 | 0
639 | Story3 | C34 | 50 MPa RC Column (37.5 cm x 37.5 cm) | Column | 50MPa | Concrete Rectangular | 375 | 375 | 1406.3 | 3225 | 0.45 | 1109.52 | G300E | 25528025 | 200.3 | G300E | 0 | 0
640 | Story3 | C35 | 50 MPa RC Column (37.5 cm x 37.5 cm) | Column | 50MPa | Concrete Rectangular | 375 | 375 | 1406.3 | 3225 | 0.45 | 1109.52 | G300E | 23779000 | 186.58 | G300E | 0 | 0
641 | Story3 | C36 | 50 MPa RC Column (37.5 cm x 37.5 cm) | Column | 50MPa | Concrete Rectangular | 375 | 375 | 1406.3 | 3225 | 0.45 | 1109.52 | G300E | 10652175 | 83.58 | G300E | 0 | 0
642 | Story3 | C37 | 50 MPa RC Column (37.5 cm x 37.5 cm) | Column | 50MPa | Concrete Rectangular | 375 | 375 | 1406.3 | 3225 | 0.45 | 1109.52 | G300E | 10449000 | 81.99 | G300E | 0 | 0
643 | Story3 | C38 | 50 MPa RC Column (37.5 cm x 37.5 cm) | Column | 50MPa | Concrete Rectangular | 375 | 375 | 1406.3 | 3225 | 0.45 | 1109.52 | G300E | 29801150 | 233.83 | G300E | 0 | 0
644 | Story3 | C39 | 50 MPa RC Column (37.5 cm x 37.5 cm) | Column | 50MPa | Concrete Rectangular | 375 | 375 | 1406.3 | 3225 | 0.45 | 1109.52 | G300E | 25528025 | 200.3 | G300E | 0 | 0
645 | Story3 | C4 | 50 MPa RC Column (37.5 cm x 37.5 cm) | Column | 50MPa | Concrete Rectangular | 375 | 375 | 1406.3 | 3225 | 0.45 | 1109.52 | G300E | 4534350 | 35.58 | G300E | 0 | 0
646 | Story3 | C40 | 50 MPa RC Column (37.5 cm x 37.5 cm) | Column | 50MPa | Concrete Rectangular | 375 | 375 | 1406.3 | 3225 | 0.45 | 1109.52 | G300E | 4534350 | 35.58 | G300E | 0 | 0
647 | Story3 | C41 | 50 MPa RC Column (37.5 cm x 37.5 cm) | Column | 50MPa | Concrete Rectangular | 375 | 375 | 1406.3 | 3250 | 0.46 | 1118.12 | G300E | 4569500 | 35.85 | G300E | 0 | 0
648 | Story3 | C42 | 50 MPa RC Column (37.5 cm x 37.5 cm) | Column | 50MPa | Concrete Rectangular | 375 | 375 | 1406.3 | 3225 | 0.45 | 1109.52 | G300E | 4534350 | 35.58 | G300E | 0 | 0
649 | Story3 | C43 | 50 MPa RC Column (37.5 cm x 37.5 cm) | Column | 50MPa | Concrete Rectangular | 375 | 375 | 1406.3 | 3225 | 0.45 | 1109.52 | G300E | 4534350 | 35.58 | G300E | 0 | 0
650 | Story3 | C44 | 50 MPa RC Column (37.5 cm x 37.5 cm) | Column | 50MPa | Concrete Rectangular | 375 | 375 | 1406.3 | 3225 | 0.45 | 1109.52 | G300E | 4534350 | 35.58 | G300E | 0 | 0
651 | Story3 | C45 | 50 MPa RC Column (37.5 cm x 37.5 cm) | Column | 50MPa | Concrete Rectangular | 375 | 375 | 1406.3 | 3225 | 0.45 | 1109.52 | G300E | 4534350 | 35.58 | G300E | 0 | 0
652 | Story3 | C46 | 50 MPa RC Column (37.5 cm x 37.5 cm) | Column | 50MPa | Concrete Rectangular | 375 | 375 | 1406.3 | 3225 | 0.45 | 1109.52 | G300E | 4534350 | 35.58 | G300E | 0 | 0
653 | Story3 | C47 | 50 MPa RC Column (37.5 cm x 37.5 cm) | Column | 50MPa | Concrete Rectangular | 375 | 375 | 1406.3 | 3225 | 0.45 | 1109.52 | G300E | 4534350 | 35.58 | G300E | 0 | 0
654 | Story3 | C48 | 50 MPa RC Column (37.5 cm x 37.5 cm) | Column | 50MPa | Concrete Rectangular | 375 | 375 | 1406.3 | 3250 | 0.46 | 1118.12 | G300E | 4569500 | 35.85 | G300E | 0 | 0
655 | Story3 | C5 | 50 MPa RC Column (37.5 cm x 37.5 cm) | Column | 50MPa | Concrete Rectangular | 375 | 375 | 1406.3 | 3225 | 0.45 | 1109.52 | G300E | 4534350 | 35.58 | G300E | 0 | 0
656 | Story3 | C6 | 50 MPa RC Column (37.5 cm x 37.5 cm) | Column | 50MPa | Concrete Rectangular | 375 | 375 | 1406.3 | 3225 | 0.45 | 1109.52 | G300E | 4534350 | 35.58 | G300E | 0 | 0
657 | Story3 | C7 | 50 MPa RC Column (37.5 cm x 37.5 cm) | Column | 50MPa | Concrete Rectangular | 375 | 375 | 1406.3 | 3225 | 0.45 | 1109.52 | G300E | 4534350 | 35.58 | G300E | 0 | 0
658 | Story3 | C8 | 50 MPa RC Column (37.5 cm x 37.5 cm) | Column | 50MPa | Concrete Rectangular | 375 | 375 | 1406.3 | 3250 | 0.46 | 1118.12 | G300E | 4569500 | 35.85 | G300E | 0 | 0
659 | Story3 | C9 | 50 MPa RC Column (37.5 cm x 37.5 cm) | Column | 50MPa | Concrete Rectangular | 375 | 375 | 1406.3 | 3225 | 0.45 | 1109.52 | G300E | 4534350 | 35.58 | G300E | 0 | 0
660 | Story4 | C1 | 50 MPa RC Column (37.5 cm x 37.5 cm) | Column | 50MPa | Concrete Rectangular | 375 | 375 | 1406.3 | 3250 | 0.46 | 1118.12 | G300E | 4569500 | 35.85 | G300E | 0 | 0
661 | Story4 | C10 | 50 MPa RC Column (37.5 cm x 37.5 cm) | Column | 50MPa | Concrete Rectangular | 375 | 375 | 1406.3 | 3225 | 0.45 | 1109.52 | G300E | 19732700 | 154.83 | G300E | 0 | 0
662 | Story4 | C11 | 50 MPa RC Column (37.5 cm x 37.5 cm) | Column | 50MPa | Concrete Rectangular | 375 | 375 | 1406.3 | 3225 | 0.45 | 1109.52 | G300E | 18089025 | 141.93 | G300E | 0 | 0
663 | Story4 | C12 | 50 MPa RC Column (37.5 cm x 37.5 cm) | Column | 50MPa | Concrete Rectangular | 375 | 375 | 1406.3 | 3225 | 0.45 | 1109.52 | G300E | 5158925 | 40.48 | G300E | 0 | 0
664 | Story4 | C13 | 50 MPa RC Column (37.5 cm x 37.5 cm) | Column | 50MPa | Concrete Rectangular | 375 | 375 | 1406.3 | 3225 | 0.45 | 1109.52 | G300E | 5162150 | 40.5 | G300E | 0 | 0
665 | Story4 | C14 | 50 MPa RC Column (37.5 cm x 37.5 cm) | Column | 50MPa | Concrete Rectangular | 375 | 375 | 1406.3 | 3225 | 0.45 | 1109.52 | G300E | 18089025 | 141.93 | G300E | 0 | 0
666 | Story4 | C15 | 50 MPa RC Column (37.5 cm x 37.5 cm) | Column | 50MPa | Concrete Rectangular | 375 | 375 | 1406.3 | 3225 | 0.45 | 1109.52 | G300E | 19732700 | 154.83 | G300E | 0 | 0
667 | Story4 | C16 | 50 MPa RC Column (37.5 cm x 37.5 cm) | Column | 50MPa | Concrete Rectangular | 375 | 375 | 1406.3 | 3225 | 0.45 | 1109.52 | G300E | 4534350 | 35.58 | G300E | 0 | 0
668 | Story4 | C17 | 50 MPa RC Column (37.5 cm x 37.5 cm) | Column | 50MPa | Concrete Rectangular | 375 | 375 | 1406.3 | 3225 | 0.45 | 1109.52 | G300E | 4534350 | 35.58 | G300E | 0 | 0
669 | Story4 | C18 | 50 MPa RC Column (37.5 cm x 37.5 cm) | Column | 50MPa | Concrete Rectangular | 375 | 375 | 1406.3 | 3225 | 0.45 | 1109.52 | G300E | 22128875 | 173.63 | G300E | 0 | 0
670 | Story4 | C19 | 50 MPa RC Column (37.5 cm x 37.5 cm) | Column | 50MPa | Concrete Rectangular | 375 | 375 | 1406.3 | 3225 | 0.45 | 1109.52 | G300E | 8653750 | 67.9 | G300E | 0 | 0
671 | Story4 | C2 | 50 MPa RC Column (37.5 cm x 37.5 cm) | Column | 50MPa | Concrete Rectangular | 375 | 375 | 1406.3 | 3225 | 0.45 | 1109.52 | G300E | 4534350 | 35.58 | G300E | 0 | 0
672 | Story4 | C22 | 50 MPa RC Column (37.5 cm x 37.5 cm) | Column | 50MPa | Concrete Rectangular | 375 | 375 | 1406.3 | 3225 | 0.45 | 1109.52 | G300E | 8627950 | 67.7 | G300E | 0 | 0
673 | Story4 | C23 | 50 MPa RC Column (37.5 cm x 37.5 cm) | Column | 50MPa | Concrete Rectangular | 375 | 375 | 1406.3 | 3225 | 0.45 | 1109.52 | G300E | 22119200 | 173.56 | G300E | 0 | 0
674 | Story4 | C24 | 50 MPa RC Column (37.5 cm x 37.5 cm) | Column | 50MPa | Concrete Rectangular | 375 | 375 | 1406.3 | 3225 | 0.45 | 1109.52 | G300E | 4534350 | 35.58 | G300E | 0 | 0
675 | Story4 | C25 | 50 MPa RC Column (37.5 cm x 37.5 cm) | Column | 50MPa | Concrete Rectangular | 375 | 375 | 1406.3 | 3225 | 0.45 | 1109.52 | G300E | 4534350 | 35.58 | G300E | 0 | 0
676 | Story4 | C26 | 50 MPa RC Column (37.5 cm x 37.5 cm) | Column | 50MPa | Concrete Rectangular | 375 | 375 | 1406.3 | 3225 | 0.45 | 1109.52 | G300E | 22128875 | 173.63 | G300E | 0 | 0
677 | Story4 | C27 | 50 MPa RC Column (37.5 cm x 37.5 cm) | Column | 50MPa | Concrete Rectangular | 375 | 375 | 1406.3 | 3225 | 0.45 | 1109.52 | G300E | 8659125 | 67.94 | G300E | 0 | 0
678 | Story4 | C3 | 50 MPa RC Column (37.5 cm x 37.5 cm) | Column | 50MPa | Concrete Rectangular | 375 | 375 | 1406.3 | 3225 | 0.45 | 1109.52 | G300E | 4534350 | 35.58 | G300E | 0 | 0
679 | Story4 | C30 | 50 MPa RC Column (37.5 cm x 37.5 cm) | Column | 50MPa | Concrete Rectangular | 375 | 375 | 1406.3 | 3225 | 0.45 | 1109.52 | G300E | 8439825 | 66.22 | G300E | 0 | 0
680 | Story4 | C31 | 50 MPa RC Column (37.5 cm x 37.5 cm) | Column | 50MPa | Concrete Rectangular | 375 | 375 | 1406.3 | 3225 | 0.45 | 1109.52 | G300E | 22096625 | 173.38 | G300E | 0 | 0
681 | Story4 | C32 | 50 MPa RC Column (37.5 cm x 37.5 cm) | Column | 50MPa | Concrete Rectangular | 375 | 375 | 1406.3 | 3225 | 0.45 | 1109.52 | G300E | 4534350 | 35.58 | G300E | 0 | 0
682 | Story4 | C33 | 50 MPa RC Column (37.5 cm x 37.5 cm) | Column | 50MPa | Concrete Rectangular | 375 | 375 | 1406.3 | 3225 | 0.45 | 1109.52 | G300E | 4534350 | 35.58 | G300E | 0 | 0
683 | Story4 | C34 | 50 MPa RC Column (37.5 cm x 37.5 cm) | Column | 50MPa | Concrete Rectangular | 375 | 375 | 1406.3 | 3225 | 0.45 | 1109.52 | G300E | 19732700 | 154.83 | G300E | 0 | 0
684 | Story4 | C35 | 50 MPa RC Column (37.5 cm x 37.5 cm) | Column | 50MPa | Concrete Rectangular | 375 | 375 | 1406.3 | 3225 | 0.45 | 1109.52 | G300E | 18090100 | 141.94 | G300E | 0 | 0
685 | Story4 | C36 | 50 MPa RC Column (37.5 cm x 37.5 cm) | Column | 50MPa | Concrete Rectangular | 375 | 375 | 1406.3 | 3225 | 0.45 | 1109.52 | G300E | 5139575 | 40.33 | G300E | 0 | 0
686 | Story4 | C37 | 50 MPa RC Column (37.5 cm x 37.5 cm) | Column | 50MPa | Concrete Rectangular | 375 | 375 | 1406.3 | 3225 | 0.45 | 1109.52 | G300E | 4950375 | 38.84 | G300E | 0 | 0
687 | Story4 | C38 | 50 MPa RC Column (37.5 cm x 37.5 cm) | Column | 50MPa | Concrete Rectangular | 375 | 375 | 1406.3 | 3225 | 0.45 | 1109.52 | G300E | 18250275 | 143.2 | G300E | 0 | 0
688 | Story4 | C39 | 50 MPa RC Column (37.5 cm x 37.5 cm) | Column | 50MPa | Concrete Rectangular | 375 | 375 | 1406.3 | 3225 | 0.45 | 1109.52 | G300E | 19732700 | 154.83 | G300E | 0 | 0
689 | Story4 | C4 | 50 MPa RC Column (37.5 cm x 37.5 cm) | Column | 50MPa | Concrete Rectangular | 375 | 375 | 1406.3 | 3225 | 0.45 | 1109.52 | G300E | 4534350 | 35.58 | G300E | 0 | 0
690 | Story4 | C40 | 50 MPa RC Column (37.5 cm x 37.5 cm) | Column | 50MPa | Concrete Rectangular | 375 | 375 | 1406.3 | 3225 | 0.45 | 1109.52 | G300E | 4534350 | 35.58 | G300E | 0 | 0
691 | Story4 | C41 | 50 MPa RC Column (37.5 cm x 37.5 cm) | Column | 50MPa | Concrete Rectangular | 375 | 375 | 1406.3 | 3250 | 0.46 | 1118.12 | G300E | 4569500 | 35.85 | G300E | 0 | 0
692 | Story4 | C42 | 50 MPa RC Column (37.5 cm x 37.5 cm) | Column | 50MPa | Concrete Rectangular | 375 | 375 | 1406.3 | 3225 | 0.45 | 1109.52 | G300E | 4534350 | 35.58 | G300E | 0 | 0
693 | Story4 | C43 | 50 MPa RC Column (37.5 cm x 37.5 cm) | Column | 50MPa | Concrete Rectangular | 375 | 375 | 1406.3 | 3225 | 0.45 | 1109.52 | G300E | 4534350 | 35.58 | G300E | 0 | 0
694 | Story4 | C44 | 50 MPa RC Column (37.5 cm x 37.5 cm) | Column | 50MPa | Concrete Rectangular | 375 | 375 | 1406.3 | 3225 | 0.45 | 1109.52 | G300E | 4534350 | 35.58 | G300E | 0 | 0
695 | Story4 | C45 | 50 MPa RC Column (37.5 cm x 37.5 cm) | Column | 50MPa | Concrete Rectangular | 375 | 375 | 1406.3 | 3225 | 0.45 | 1109.52 | G300E | 4534350 | 35.58 | G300E | 0 | 0
696 | Story4 | C46 | 50 MPa RC Column (37.5 cm x 37.5 cm) | Column | 50MPa | Concrete Rectangular | 375 | 375 | 1406.3 | 3225 | 0.45 | 1109.52 | G300E | 4534350 | 35.58 | G300E | 0 | 0
697 | Story4 | C47 | 50 MPa RC Column (37.5 cm x 37.5 cm) | Column | 50MPa | Concrete Rectangular | 375 | 375 | 1406.3 | 3225 | 0.45 | 1109.52 | G300E | 4534350 | 35.58 | G300E | 0 | 0
698 | Story4 | C48 | 50 MPa RC Column (37.5 cm x 37.5 cm) | Column | 50MPa | Concrete Rectangular | 375 | 375 | 1406.3 | 3250 | 0.46 | 1118.12 | G300E | 4569500 | 35.85 | G300E | 0 | 0
699 | Story4 | C5 | 50 MPa RC Column (37.5 cm x 37.5 cm) | Column | 50MPa | Concrete Rectangular | 375 | 375 | 1406.3 | 3225 | 0.45 | 1109.52 | G300E | 4534350 | 35.58 | G300E | 0 | 0
700 | Story4 | C6 | 50 MPa RC Column (37.5 cm x 37.5 cm) | Column | 50MPa | Concrete Rectangular | 375 | 375 | 1406.3 | 3225 | 0.45 | 1109.52 | G300E | 4534350 | 35.58 | G300E | 0 | 0
701 | Story4 | C7 | 50 MPa RC Column (37.5 cm x 37.5 cm) | Column | 50MPa | Concrete Rectangular | 375 | 375 | 1406.3 | 3225 | 0.45 | 1109.52 | G300E | 4534350 | 35.58 | G300E | 0 | 0
702 | Story4 | C8 | 50 MPa RC Column (37.5 cm x 37.5 cm) | Column | 50MPa | Concrete Rectangular | 375 | 375 | 1406.3 | 3250 | 0.46 | 1118.12 | G300E | 4569500 | 35.85 | G300E | 0 | 0
703 | Story4 | C9 | 50 MPa RC Column (37.5 cm x 37.5 cm) | Column | 50MPa | Concrete Rectangular | 375 | 375 | 1406.3 | 3225 | 0.45 | 1109.52 | G300E | 4534350 | 35.58 | G300E | 0 | 0
704 | Story5 | C1 | 50 MPa RC Column (35 cm x 35 cm) | Column | 50MPa | Concrete Rectangular | 350 | 350 | 1225 | 3250 | 0.4 | 974.01 | G300E | 3981250 | 31.24 | G300E | 0 | 0
705 | Story5 | C10 | 50 MPa RC Column (35 cm x 35 cm) | Column | 50MPa | Concrete Rectangular | 350 | 350 | 1225 | 3225 | 0.4 | 966.51 | G300E | 23920900 | 187.69 | G300E | 0 | 0
706 | Story5 | C11 | 50 MPa RC Column (35 cm x 35 cm) | Column | 50MPa | Concrete Rectangular | 350 | 350 | 1225 | 3225 | 0.4 | 966.51 | G300E | 22319150 | 175.12 | G300E | 0 | 0
707 | Story5 | C12 | 50 MPa RC Column (35 cm x 35 cm) | Column | 50MPa | Concrete Rectangular | 350 | 350 | 1225 | 3225 | 0.4 | 966.51 | G300E | 9756700 | 76.55 | G300E | 0 | 0
708 | Story5 | C13 | 50 MPa RC Column (35 cm x 35 cm) | Column | 50MPa | Concrete Rectangular | 350 | 350 | 1225 | 3225 | 0.4 | 966.51 | G300E | 9759925 | 76.58 | G300E | 0 | 0
709 | Story5 | C14 | 50 MPa RC Column (35 cm x 35 cm) | Column | 50MPa | Concrete Rectangular | 350 | 350 | 1225 | 3225 | 0.4 | 966.51 | G300E | 22319150 | 175.12 | G300E | 0 | 0
710 | Story5 | C15 | 50 MPa RC Column (35 cm x 35 cm) | Column | 50MPa | Concrete Rectangular | 350 | 350 | 1225 | 3225 | 0.4 | 966.51 | G300E | 23920900 | 187.69 | G300E | 0 | 0
711 | Story5 | C16 | 50 MPa RC Column (35 cm x 35 cm) | Column | 50MPa | Concrete Rectangular | 350 | 350 | 1225 | 3225 | 0.4 | 966.51 | G300E | 3950625 | 31 | G300E | 0 | 0
712 | Story5 | C17 | 50 MPa RC Column (35 cm x 35 cm) | Column | 50MPa | Concrete Rectangular | 350 | 350 | 1225 | 3225 | 0.4 | 966.51 | G300E | 3950625 | 31 | G300E | 0 | 0
713 | Story5 | C18 | 50 MPa RC Column (35 cm x 35 cm) | Column | 50MPa | Concrete Rectangular | 350 | 350 | 1225 | 3225 | 0.4 | 966.51 | G300E | 28466000 | 223.35 | G300E | 0 | 0
714 | Story5 | C19 | 50 MPa RC Column (35 cm x 35 cm) | Column | 50MPa | Concrete Rectangular | 350 | 350 | 1225 | 3225 | 0.4 | 966.51 | G300E | 13139725 | 103.1 | G300E | 0 | 0
715 | Story5 | C2 | 50 MPa RC Column (35 cm x 35 cm) | Column | 50MPa | Concrete Rectangular | 350 | 350 | 1225 | 3225 | 0.4 | 966.51 | G300E | 3950625 | 31 | G300E | 0 | 0
716 | Story5 | C22 | 50 MPa RC Column (35 cm x 35 cm) | Column | 50MPa | Concrete Rectangular | 350 | 350 | 1225 | 3225 | 0.4 | 966.51 | G300E | 13115000 | 102.91 | G300E | 0 | 0
717 | Story5 | C23 | 50 MPa RC Column (35 cm x 35 cm) | Column | 50MPa | Concrete Rectangular | 350 | 350 | 1225 | 3225 | 0.4 | 966.51 | G300E | 28109100 | 220.55 | G300E | 0 | 0
718 | Story5 | C24 | 50 MPa RC Column (35 cm x 35 cm) | Column | 50MPa | Concrete Rectangular | 350 | 350 | 1225 | 3225 | 0.4 | 966.51 | G300E | 3950625 | 31 | G300E | 0 | 0
719 | Story5 | C25 | 50 MPa RC Column (35 cm x 35 cm) | Column | 50MPa | Concrete Rectangular | 350 | 350 | 1225 | 3225 | 0.4 | 966.51 | G300E | 3950625 | 31 | G300E | 0 | 0
720 | Story5 | C26 | 50 MPa RC Column (35 cm x 35 cm) | Column | 50MPa | Concrete Rectangular | 350 | 350 | 1225 | 3225 | 0.4 | 966.51 | G300E | 26361150 | 206.84 | G300E | 0 | 0
721 | Story5 | C27 | 50 MPa RC Column (35 cm x 35 cm) | Column | 50MPa | Concrete Rectangular | 350 | 350 | 1225 | 3225 | 0.4 | 966.51 | G300E | 13142950 | 103.12 | G300E | 0 | 0
722 | Story5 | C3 | 50 MPa RC Column (35 cm x 35 cm) | Column | 50MPa | Concrete Rectangular | 350 | 350 | 1225 | 3225 | 0.4 | 966.51 | G300E | 3950625 | 31 | G300E | 0 | 0
723 | Story5 | C30 | 50 MPa RC Column (35 cm x 35 cm) | Column | 50MPa | Concrete Rectangular | 350 | 350 | 1225 | 3225 | 0.4 | 966.51 | G300E | 12946225 | 101.58 | G300E | 0 | 0
724 | Story5 | C31 | 50 MPa RC Column (35 cm x 35 cm) | Column | 50MPa | Concrete Rectangular | 350 | 350 | 1225 | 3225 | 0.4 | 966.51 | G300E | 26329975 | 206.59 | G300E | 0 | 0
725 | Story5 | C32 | 50 MPa RC Column (35 cm x 35 cm) | Column | 50MPa | Concrete Rectangular | 350 | 350 | 1225 | 3225 | 0.4 | 966.51 | G300E | 3950625 | 31 | G300E | 0 | 0
726 | Story5 | C33 | 50 MPa RC Column (35 cm x 35 cm) | Column | 50MPa | Concrete Rectangular | 350 | 350 | 1225 | 3225 | 0.4 | 966.51 | G300E | 3950625 | 31 | G300E | 0 | 0
727 | Story5 | C34 | 50 MPa RC Column (35 cm x 35 cm) | Column | 50MPa | Concrete Rectangular | 350 | 350 | 1225 | 3225 | 0.4 | 966.51 | G300E | 23921975 | 187.7 | G300E | 0 | 0
728 | Story5 | C35 | 50 MPa RC Column (35 cm x 35 cm) | Column | 50MPa | Concrete Rectangular | 350 | 350 | 1225 | 3225 | 0.4 | 966.51 | G300E | 22322375 | 175.15 | G300E | 0 | 0
729 | Story5 | C36 | 50 MPa RC Column (35 cm x 35 cm) | Column | 50MPa | Concrete Rectangular | 350 | 350 | 1225 | 3225 | 0.4 | 966.51 | G300E | 9736275 | 76.39 | G300E | 0 | 0
730 | Story5 | C37 | 50 MPa RC Column (35 cm x 35 cm) | Column | 50MPa | Concrete Rectangular | 350 | 350 | 1225 | 3225 | 0.4 | 966.51 | G300E | 9565350 | 75.05 | G300E | 0 | 0
731 | Story5 | C38 | 50 MPa RC Column (35 cm x 35 cm) | Column | 50MPa | Concrete Rectangular | 350 | 350 | 1225 | 3225 | 0.4 | 966.51 | G300E | 22462125 | 176.25 | G300E | 0 | 0
732 | Story5 | C39 | 50 MPa RC Column (35 cm x 35 cm) | Column | 50MPa | Concrete Rectangular | 350 | 350 | 1225 | 3225 | 0.4 | 966.51 | G300E | 23921975 | 187.7 | G300E | 0 | 0
733 | Story5 | C4 | 50 MPa RC Column (35 cm x 35 cm) | Column | 50MPa | Concrete Rectangular | 350 | 350 | 1225 | 3225 | 0.4 | 966.51 | G300E | 3950625 | 31 | G300E | 0 | 0
734 | Story5 | C40 | 50 MPa RC Column (35 cm x 35 cm) | Column | 50MPa | Concrete Rectangular | 350 | 350 | 1225 | 3225 | 0.4 | 966.51 | G300E | 3950625 | 31 | G300E | 0 | 0
735 | Story5 | C41 | 50 MPa RC Column (35 cm x 35 cm) | Column | 50MPa | Concrete Rectangular | 350 | 350 | 1225 | 3250 | 0.4 | 974.01 | G300E | 3981250 | 31.24 | G300E | 0 | 0
736 | Story5 | C42 | 50 MPa RC Column (35 cm x 35 cm) | Column | 50MPa | Concrete Rectangular | 350 | 350 | 1225 | 3225 | 0.4 | 966.51 | G300E | 3950625 | 31 | G300E | 0 | 0
737 | Story5 | C43 | 50 MPa RC Column (35 cm x 35 cm) | Column | 50MPa | Concrete Rectangular | 350 | 350 | 1225 | 3225 | 0.4 | 966.51 | G300E | 3950625 | 31 | G300E | 0 | 0
738 | Story5 | C44 | 50 MPa RC Column (35 cm x 35 cm) | Column | 50MPa | Concrete Rectangular | 350 | 350 | 1225 | 3225 | 0.4 | 966.51 | G300E | 3950625 | 31 | G300E | 0 | 0
739 | Story5 | C45 | 50 MPa RC Column (35 cm x 35 cm) | Column | 50MPa | Concrete Rectangular | 350 | 350 | 1225 | 3225 | 0.4 | 966.51 | G300E | 3950625 | 31 | G300E | 0 | 0
740 | Story5 | C46 | 50 MPa RC Column (35 cm x 35 cm) | Column | 50MPa | Concrete Rectangular | 350 | 350 | 1225 | 3225 | 0.4 | 966.51 | G300E | 3950625 | 31 | G300E | 0 | 0
741 | Story5 | C47 | 50 MPa RC Column (35 cm x 35 cm) | Column | 50MPa | Concrete Rectangular | 350 | 350 | 1225 | 3225 | 0.4 | 966.51 | G300E | 3950625 | 31 | G300E | 0 | 0
742 | Story5 | C48 | 50 MPa RC Column (35 cm x 35 cm) | Column | 50MPa | Concrete Rectangular | 350 | 350 | 1225 | 3250 | 0.4 | 974.01 | G300E | 3981250 | 31.24 | G300E | 0 | 0
743 | Story5 | C5 | 50 MPa RC Column (35 cm x 35 cm) | Column | 50MPa | Concrete Rectangular | 350 | 350 | 1225 | 3225 | 0.4 | 966.51 | G300E | 3950625 | 31 | G300E | 0 | 0
744 | Story5 | C6 | 50 MPa RC Column (35 cm x 35 cm) | Column | 50MPa | Concrete Rectangular | 350 | 350 | 1225 | 3225 | 0.4 | 966.51 | G300E | 3950625 | 31 | G300E | 0 | 0
745 | Story5 | C7 | 50 MPa RC Column (35 cm x 35 cm) | Column | 50MPa | Concrete Rectangular | 350 | 350 | 1225 | 3225 | 0.4 | 966.51 | G300E | 3950625 | 31 | G300E | 0 | 0
746 | Story5 | C8 | 50 MPa RC Column (35 cm x 35 cm) | Column | 50MPa | Concrete Rectangular | 350 | 350 | 1225 | 3250 | 0.4 | 974.01 | G300E | 3981250 | 31.24 | G300E | 0 | 0
747 | Story5 | C9 | 50 MPa RC Column (35 cm x 35 cm) | Column | 50MPa | Concrete Rectangular | 350 | 350 | 1225 | 3225 | 0.4 | 966.51 | G300E | 3950625 | 31 | G300E | 0 | 0
748 | Story6 | C1 | 50 MPa RC Column (35 cm x 35 cm) | Column | 50MPa | Concrete Rectangular | 350 | 350 | 1225 | 3250 | 0.4 | 974.01 | G300E | 3981250 | 31.24 | G300E | 0 | 0
749 | Story6 | C10 | 50 MPa RC Column (35 cm x 35 cm) | Column | 50MPa | Concrete Rectangular | 350 | 350 | 1225 | 3225 | 0.4 | 966.51 | G300E | 18427650 | 144.59 | G300E | 0 | 0
750 | Story6 | C11 | 50 MPa RC Column (35 cm x 35 cm) | Column | 50MPa | Concrete Rectangular | 350 | 350 | 1225 | 3225 | 0.4 | 966.51 | G300E | 16759250 | 131.5 | G300E | 0 | 0
751 | Story6 | C12 | 50 MPa RC Column (35 cm x 35 cm) | Column | 50MPa | Concrete Rectangular | 350 | 350 | 1225 | 3225 | 0.4 | 966.51 | G300E | 4998750 | 39.22 | G300E | 0 | 0
752 | Story6 | C13 | 50 MPa RC Column (35 cm x 35 cm) | Column | 50MPa | Concrete Rectangular | 350 | 350 | 1225 | 3225 | 0.4 | 966.51 | G300E | 5000900 | 39.24 | G300E | 0 | 0
753 | Story6 | C14 | 50 MPa RC Column (35 cm x 35 cm) | Column | 50MPa | Concrete Rectangular | 350 | 350 | 1225 | 3225 | 0.4 | 966.51 | G300E | 16761400 | 131.52 | G300E | 0 | 0
754 | Story6 | C15 | 50 MPa RC Column (35 cm x 35 cm) | Column | 50MPa | Concrete Rectangular | 350 | 350 | 1225 | 3225 | 0.4 | 966.51 | G300E | 18427650 | 144.59 | G300E | 0 | 0
755 | Story6 | C16 | 50 MPa RC Column (35 cm x 35 cm) | Column | 50MPa | Concrete Rectangular | 350 | 350 | 1225 | 3225 | 0.4 | 966.51 | G300E | 3950625 | 31 | G300E | 0 | 0
756 | Story6 | C17 | 50 MPa RC Column (35 cm x 35 cm) | Column | 50MPa | Concrete Rectangular | 350 | 350 | 1225 | 3225 | 0.4 | 966.51 | G300E | 3950625 | 31 | G300E | 0 | 0
757 | Story6 | C18 | 50 MPa RC Column (35 cm x 35 cm) | Column | 50MPa | Concrete Rectangular | 350 | 350 | 1225 | 3225 | 0.4 | 966.51 | G300E | 20790500 | 163.13 | G300E | 0 | 0
758 | Story6 | C19 | 50 MPa RC Column (35 cm x 35 cm) | Column | 50MPa | Concrete Rectangular | 350 | 350 | 1225 | 3225 | 0.4 | 966.51 | G300E | 7851800 | 61.61 | G300E | 0 | 0
759 | Story6 | C2 | 50 MPa RC Column (35 cm x 35 cm) | Column | 50MPa | Concrete Rectangular | 350 | 350 | 1225 | 3225 | 0.4 | 966.51 | G300E | 3950625 | 31 | G300E | 0 | 0
760 | Story6 | C22 | 50 MPa RC Column (35 cm x 35 cm) | Column | 50MPa | Concrete Rectangular | 350 | 350 | 1225 | 3225 | 0.4 | 966.51 | G300E | 7828150 | 61.42 | G300E | 0 | 0
761 | Story6 | C23 | 50 MPa RC Column (35 cm x 35 cm) | Column | 50MPa | Concrete Rectangular | 350 | 350 | 1225 | 3225 | 0.4 | 966.51 | G300E | 20780825 | 163.05 | G300E | 0 | 0
762 | Story6 | C24 | 50 MPa RC Column (35 cm x 35 cm) | Column | 50MPa | Concrete Rectangular | 350 | 350 | 1225 | 3225 | 0.4 | 966.51 | G300E | 3950625 | 31 | G300E | 0 | 0
763 | Story6 | C25 | 50 MPa RC Column (35 cm x 35 cm) | Column | 50MPa | Concrete Rectangular | 350 | 350 | 1225 | 3225 | 0.4 | 966.51 | G300E | 3950625 | 31 | G300E | 0 | 0
764 | Story6 | C26 | 50 MPa RC Column (35 cm x 35 cm) | Column | 50MPa | Concrete Rectangular | 350 | 350 | 1225 | 3225 | 0.4 | 966.51 | G300E | 21205450 | 166.39 | G300E | 0 | 0
765 | Story6 | C27 | 50 MPa RC Column (35 cm x 35 cm) | Column | 50MPa | Concrete Rectangular | 350 | 350 | 1225 | 3225 | 0.4 | 966.51 | G300E | 7856100 | 61.64 | G300E | 0 | 0
766 | Story6 | C3 | 50 MPa RC Column (35 cm x 35 cm) | Column | 50MPa | Concrete Rectangular | 350 | 350 | 1225 | 3225 | 0.4 | 966.51 | G300E | 3950625 | 31 | G300E | 0 | 0
767 | Story6 | C30 | 50 MPa RC Column (35 cm x 35 cm) | Column | 50MPa | Concrete Rectangular | 350 | 350 | 1225 | 3225 | 0.4 | 966.51 | G300E | 7676575 | 60.23 | G300E | 0 | 0
768 | Story6 | C31 | 50 MPa RC Column (35 cm x 35 cm) | Column | 50MPa | Concrete Rectangular | 350 | 350 | 1225 | 3225 | 0.4 | 966.51 | G300E | 22654550 | 177.76 | G300E | 0 | 0
769 | Story6 | C32 | 50 MPa RC Column (35 cm x 35 cm) | Column | 50MPa | Concrete Rectangular | 350 | 350 | 1225 | 3225 | 0.4 | 966.51 | G300E | 3950625 | 31 | G300E | 0 | 0
770 | Story6 | C33 | 50 MPa RC Column (35 cm x 35 cm) | Column | 50MPa | Concrete Rectangular | 350 | 350 | 1225 | 3225 | 0.4 | 966.51 | G300E | 3950625 | 31 | G300E | 0 | 0
771 | Story6 | C34 | 50 MPa RC Column (35 cm x 35 cm) | Column | 50MPa | Concrete Rectangular | 350 | 350 | 1225 | 3225 | 0.4 | 966.51 | G300E | 18428725 | 144.6 | G300E | 0 | 0
772 | Story6 | C35 | 50 MPa RC Column (35 cm x 35 cm) | Column | 50MPa | Concrete Rectangular | 350 | 350 | 1225 | 3225 | 0.4 | 966.51 | G300E | 16761400 | 131.52 | G300E | 0 | 0
773 | Story6 | C36 | 50 MPa RC Column (35 cm x 35 cm) | Column | 50MPa | Concrete Rectangular | 350 | 350 | 1225 | 3225 | 0.4 | 966.51 | G300E | 4980475 | 39.08 | G300E | 0 | 0
774 | Story6 | C37 | 50 MPa RC Column (35 cm x 35 cm) | Column | 50MPa | Concrete Rectangular | 350 | 350 | 1225 | 3225 | 0.4 | 966.51 | G300E | 4843950 | 38.01 | G300E | 0 | 0
775 | Story6 | C38 | 50 MPa RC Column (35 cm x 35 cm) | Column | 50MPa | Concrete Rectangular | 350 | 350 | 1225 | 3225 | 0.4 | 966.51 | G300E | 16881800 | 132.46 | G300E | 0 | 0
776 | Story6 | C39 | 50 MPa RC Column (35 cm x 35 cm) | Column | 50MPa | Concrete Rectangular | 350 | 350 | 1225 | 3225 | 0.4 | 966.51 | G300E | 18430875 | 144.62 | G300E | 0 | 0
777 | Story6 | C4 | 50 MPa RC Column (35 cm x 35 cm) | Column | 50MPa | Concrete Rectangular | 350 | 350 | 1225 | 3225 | 0.4 | 966.51 | G300E | 3950625 | 31 | G300E | 0 | 0
778 | Story6 | C40 | 50 MPa RC Column (35 cm x 35 cm) | Column | 50MPa | Concrete Rectangular | 350 | 350 | 1225 | 3225 | 0.4 | 966.51 | G300E | 3950625 | 31 | G300E | 0 | 0
779 | Story6 | C41 | 50 MPa RC Column (35 cm x 35 cm) | Column | 50MPa | Concrete Rectangular | 350 | 350 | 1225 | 3250 | 0.4 | 974.01 | G300E | 3981250 | 31.24 | G300E | 0 | 0
780 | Story6 | C42 | 50 MPa RC Column (35 cm x 35 cm) | Column | 50MPa | Concrete Rectangular | 350 | 350 | 1225 | 3225 | 0.4 | 966.51 | G300E | 3950625 | 31 | G300E | 0 | 0
781 | Story6 | C43 | 50 MPa RC Column (35 cm x 35 cm) | Column | 50MPa | Concrete Rectangular | 350 | 350 | 1225 | 3225 | 0.4 | 966.51 | G300E | 3950625 | 31 | G300E | 0 | 0
782 | Story6 | C44 | 50 MPa RC Column (35 cm x 35 cm) | Column | 50MPa | Concrete Rectangular | 350 | 350 | 1225 | 3225 | 0.4 | 966.51 | G300E | 3950625 | 31 | G300E | 0 | 0
783 | Story6 | C45 | 50 MPa RC Column (35 cm x 35 cm) | Column | 50MPa | Concrete Rectangular | 350 | 350 | 1225 | 3225 | 0.4 | 966.51 | G300E | 3950625 | 31 | G300E | 0 | 0
784 | Story6 | C46 | 50 MPa RC Column (35 cm x 35 cm) | Column | 50MPa | Concrete Rectangular | 350 | 350 | 1225 | 3225 | 0.4 | 966.51 | G300E | 3950625 | 31 | G300E | 0 | 0
785 | Story6 | C47 | 50 MPa RC Column (35 cm x 35 cm) | Column | 50MPa | Concrete Rectangular | 350 | 350 | 1225 | 3225 | 0.4 | 966.51 | G300E | 3950625 | 31 | G300E | 0 | 0
786 | Story6 | C48 | 50 MPa RC Column (35 cm x 35 cm) | Column | 50MPa | Concrete Rectangular | 350 | 350 | 1225 | 3250 | 0.4 | 974.01 | G300E | 3981250 | 31.24 | G300E | 0 | 0
787 | Story6 | C5 | 50 MPa RC Column (35 cm x 35 cm) | Column | 50MPa | Concrete Rectangular | 350 | 350 | 1225 | 3225 | 0.4 | 966.51 | G300E | 3950625 | 31 | G300E | 0 | 0
788 | Story6 | C6 | 50 MPa RC Column (35 cm x 35 cm) | Column | 50MPa | Concrete Rectangular | 350 | 350 | 1225 | 3225 | 0.4 | 966.51 | G300E | 3950625 | 31 | G300E | 0 | 0
789 | Story6 | C7 | 50 MPa RC Column (35 cm x 35 cm) | Column | 50MPa | Concrete Rectangular | 350 | 350 | 1225 | 3225 | 0.4 | 966.51 | G300E | 3950625 | 31 | G300E | 0 | 0
790 | Story6 | C8 | 50 MPa RC Column (35 cm x 35 cm) | Column | 50MPa | Concrete Rectangular | 350 | 350 | 1225 | 3250 | 0.4 | 974.01 | G300E | 3981250 | 31.24 | G300E | 0 | 0
791 | Story6 | C9 | 50 MPa RC Column (35 cm x 35 cm) | Column | 50MPa | Concrete Rectangular | 350 | 350 | 1225 | 3225 | 0.4 | 966.51 | G300E | 3950625 | 31 | G300E | 0 | 0
792 | Story7 | C1 | 50 MPa RC Column (32.5 cm x 32.5 cm) | Column | 50MPa | Concrete Rectangular | 325 | 325 | 1056.3 | 3250 | 0.34 | 839.83 | G300E | 3432000 | 26.93 | G300E | 0 | 0
793 | Story7 | C10 | 50 MPa RC Column (32.5 cm x 32.5 cm) | Column | 50MPa | Concrete Rectangular | 325 | 325 | 1056.3 | 3200 | 0.34 | 826.91 | G300E | 21984000 | 172.49 | G300E | 0 | 0
794 | Story7 | C11 | 50 MPa RC Column (32.5 cm x 32.5 cm) | Column | 50MPa | Concrete Rectangular | 325 | 325 | 1056.3 | 3200 | 0.34 | 826.91 | G300E | 20316800 | 159.41 | G300E | 0 | 0
795 | Story7 | C12 | 50 MPa RC Column (32.5 cm x 32.5 cm) | Column | 50MPa | Concrete Rectangular | 325 | 325 | 1056.3 | 3200 | 0.34 | 826.91 | G300E | 9461333.33 | 74.24 | G300E | 0 | 0
796 | Story7 | C13 | 50 MPa RC Column (32.5 cm x 32.5 cm) | Column | 50MPa | Concrete Rectangular | 325 | 325 | 1056.3 | 3200 | 0.34 | 826.91 | G300E | 9463466.67 | 74.25 | G300E | 0 | 0
797 | Story7 | C14 | 50 MPa RC Column (32.5 cm x 32.5 cm) | Column | 50MPa | Concrete Rectangular | 325 | 325 | 1056.3 | 3200 | 0.34 | 826.91 | G300E | 20317866.67 | 159.42 | G300E | 0 | 0
798 | Story7 | C15 | 50 MPa RC Column (32.5 cm x 32.5 cm) | Column | 50MPa | Concrete Rectangular | 325 | 325 | 1056.3 | 3200 | 0.34 | 826.91 | G300E | 21984000 | 172.49 | G300E | 0 | 0
799 | Story7 | C16 | 50 MPa RC Column (32.5 cm x 32.5 cm) | Column | 50MPa | Concrete Rectangular | 325 | 325 | 1056.3 | 3200 | 0.34 | 826.91 | G300E | 3379200 | 26.51 | G300E | 0 | 0
800 | Story7 | C17 | 50 MPa RC Column (32.5 cm x 32.5 cm) | Column | 50MPa | Concrete Rectangular | 325 | 325 | 1056.3 | 3200 | 0.34 | 826.91 | G300E | 3379200 | 26.51 | G300E | 0 | 0
801 | Story7 | C18 | 50 MPa RC Column (32.5 cm x 32.5 cm) | Column | 50MPa | Concrete Rectangular | 325 | 325 | 1056.3 | 3200 | 0.34 | 826.91 | G300E | 24289066.67 | 190.58 | G300E | 0 | 0
802 | Story7 | C19 | 50 MPa RC Column (32.5 cm x 32.5 cm) | Column | 50MPa | Concrete Rectangular | 325 | 325 | 1056.3 | 3200 | 0.34 | 826.91 | G300E | 12535466.67 | 98.36 | G300E | 0 | 0
803 | Story7 | C2 | 50 MPa RC Column (32.5 cm x 32.5 cm) | Column | 50MPa | Concrete Rectangular | 325 | 325 | 1056.3 | 3200 | 0.34 | 826.91 | G300E | 3379200 | 26.51 | G300E | 0 | 0
804 | Story7 | C22 | 50 MPa RC Column (32.5 cm x 32.5 cm) | Column | 50MPa | Concrete Rectangular | 325 | 325 | 1056.3 | 3200 | 0.34 | 826.91 | G300E | 12516266.67 | 98.21 | G300E | 0 | 0
805 | Story7 | C23 | 50 MPa RC Column (32.5 cm x 32.5 cm) | Column | 50MPa | Concrete Rectangular | 325 | 325 | 1056.3 | 3200 | 0.34 | 826.91 | G300E | 24279466.67 | 190.51 | G300E | 0 | 0
806 | Story7 | C24 | 50 MPa RC Column (32.5 cm x 32.5 cm) | Column | 50MPa | Concrete Rectangular | 325 | 325 | 1056.3 | 3200 | 0.34 | 826.91 | G300E | 3379200 | 26.51 | G300E | 0 | 0
807 | Story7 | C25 | 50 MPa RC Column (32.5 cm x 32.5 cm) | Column | 50MPa | Concrete Rectangular | 325 | 325 | 1056.3 | 3200 | 0.34 | 826.91 | G300E | 3379200 | 26.51 | G300E | 0 | 0
808 | Story7 | C26 | 50 MPa RC Column (32.5 cm x 32.5 cm) | Column | 50MPa | Concrete Rectangular | 325 | 325 | 1056.3 | 3200 | 0.34 | 826.91 | G300E | 24289066.67 | 190.58 | G300E | 0 | 0
809 | Story7 | C27 | 50 MPa RC Column (32.5 cm x 32.5 cm) | Column | 50MPa | Concrete Rectangular | 325 | 325 | 1056.3 | 3200 | 0.34 | 826.91 | G300E | 12538666.67 | 98.38 | G300E | 0 | 0
810 | Story7 | C3 | 50 MPa RC Column (32.5 cm x 32.5 cm) | Column | 50MPa | Concrete Rectangular | 325 | 325 | 1056.3 | 3200 | 0.34 | 826.91 | G300E | 3379200 | 26.51 | G300E | 0 | 0
811 | Story7 | C30 | 50 MPa RC Column (32.5 cm x 32.5 cm) | Column | 50MPa | Concrete Rectangular | 325 | 325 | 1056.3 | 3200 | 0.34 | 826.91 | G300E | 12404266.67 | 97.33 | G300E | 0 | 0
812 | Story7 | C31 | 50 MPa RC Column (32.5 cm x 32.5 cm) | Column | 50MPa | Concrete Rectangular | 325 | 325 | 1056.3 | 3200 | 0.34 | 826.91 | G300E | 24261333.33 | 190.36 | G300E | 0 | 0
813 | Story7 | C32 | 50 MPa RC Column (32.5 cm x 32.5 cm) | Column | 50MPa | Concrete Rectangular | 325 | 325 | 1056.3 | 3200 | 0.34 | 826.91 | G300E | 3379200 | 26.51 | G300E | 0 | 0
814 | Story7 | C33 | 50 MPa RC Column (32.5 cm x 32.5 cm) | Column | 50MPa | Concrete Rectangular | 325 | 325 | 1056.3 | 3200 | 0.34 | 826.91 | G300E | 3379200 | 26.51 | G300E | 0 | 0
815 | Story7 | C34 | 50 MPa RC Column (32.5 cm x 32.5 cm) | Column | 50MPa | Concrete Rectangular | 325 | 325 | 1056.3 | 3200 | 0.34 | 826.91 | G300E | 21984000 | 172.49 | G300E | 0 | 0
816 | Story7 | C35 | 50 MPa RC Column (32.5 cm x 32.5 cm) | Column | 50MPa | Concrete Rectangular | 325 | 325 | 1056.3 | 3200 | 0.34 | 826.91 | G300E | 20317866.67 | 159.42 | G300E | 0 | 0
817 | Story7 | C36 | 50 MPa RC Column (32.5 cm x 32.5 cm) | Column | 50MPa | Concrete Rectangular | 325 | 325 | 1056.3 | 3200 | 0.34 | 826.91 | G300E | 9448533.33 | 74.14 | G300E | 0 | 0
818 | Story7 | C37 | 50 MPa RC Column (32.5 cm x 32.5 cm) | Column | 50MPa | Concrete Rectangular | 325 | 325 | 1056.3 | 3200 | 0.34 | 826.91 | G300E | 9350400 | 73.37 | G300E | 0 | 0
819 | Story7 | C38 | 50 MPa RC Column (32.5 cm x 32.5 cm) | Column | 50MPa | Concrete Rectangular | 325 | 325 | 1056.3 | 3200 | 0.34 | 826.91 | G300E | 20418133.33 | 160.21 | G300E | 0 | 0
820 | Story7 | C39 | 50 MPa RC Column (32.5 cm x 32.5 cm) | Column | 50MPa | Concrete Rectangular | 325 | 325 | 1056.3 | 3200 | 0.34 | 826.91 | G300E | 21987200 | 172.52 | G300E | 0 | 0
821 | Story7 | C4 | 50 MPa RC Column (32.5 cm x 32.5 cm) | Column | 50MPa | Concrete Rectangular | 325 | 325 | 1056.3 | 3200 | 0.34 | 826.91 | G300E | 3379200 | 26.51 | G300E | 0 | 0
822 | Story7 | C40 | 50 MPa RC Column (32.5 cm x 32.5 cm) | Column | 50MPa | Concrete Rectangular | 325 | 325 | 1056.3 | 3200 | 0.34 | 826.91 | G300E | 3379200 | 26.51 | G300E | 0 | 0
823 | Story7 | C41 | 50 MPa RC Column (32.5 cm x 32.5 cm) | Column | 50MPa | Concrete Rectangular | 325 | 325 | 1056.3 | 3250 | 0.34 | 839.83 | G300E | 3432000 | 26.93 | G300E | 0 | 0
824 | Story7 | C42 | 50 MPa RC Column (32.5 cm x 32.5 cm) | Column | 50MPa | Concrete Rectangular | 325 | 325 | 1056.3 | 3200 | 0.34 | 826.91 | G300E | 3379200 | 26.51 | G300E | 0 | 0
825 | Story7 | C43 | 50 MPa RC Column (32.5 cm x 32.5 cm) | Column | 50MPa | Concrete Rectangular | 325 | 325 | 1056.3 | 3200 | 0.34 | 826.91 | G300E | 3379200 | 26.51 | G300E | 0 | 0
826 | Story7 | C44 | 50 MPa RC Column (32.5 cm x 32.5 cm) | Column | 50MPa | Concrete Rectangular | 325 | 325 | 1056.3 | 3200 | 0.34 | 826.91 | G300E | 3379200 | 26.51 | G300E | 0 | 0
827 | Story7 | C45 | 50 MPa RC Column (32.5 cm x 32.5 cm) | Column | 50MPa | Concrete Rectangular | 325 | 325 | 1056.3 | 3200 | 0.34 | 826.91 | G300E | 3379200 | 26.51 | G300E | 0 | 0
828 | Story7 | C46 | 50 MPa RC Column (32.5 cm x 32.5 cm) | Column | 50MPa | Concrete Rectangular | 325 | 325 | 1056.3 | 3200 | 0.34 | 826.91 | G300E | 3379200 | 26.51 | G300E | 0 | 0
829 | Story7 | C47 | 50 MPa RC Column (32.5 cm x 32.5 cm) | Column | 50MPa | Concrete Rectangular | 325 | 325 | 1056.3 | 3200 | 0.34 | 826.91 | G300E | 3379200 | 26.51 | G300E | 0 | 0
830 | Story7 | C48 | 50 MPa RC Column (32.5 cm x 32.5 cm) | Column | 50MPa | Concrete Rectangular | 325 | 325 | 1056.3 | 3250 | 0.34 | 839.83 | G300E | 3432000 | 26.93 | G300E | 0 | 0
831 | Story7 | C5 | 50 MPa RC Column (32.5 cm x 32.5 cm) | Column | 50MPa | Concrete Rectangular | 325 | 325 | 1056.3 | 3200 | 0.34 | 826.91 | G300E | 3379200 | 26.51 | G300E | 0 | 0
832 | Story7 | C6 | 50 MPa RC Column (32.5 cm x 32.5 cm) | Column | 50MPa | Concrete Rectangular | 325 | 325 | 1056.3 | 3200 | 0.34 | 826.91 | G300E | 3379200 | 26.51 | G300E | 0 | 0
833 | Story7 | C7 | 50 MPa RC Column (32.5 cm x 32.5 cm) | Column | 50MPa | Concrete Rectangular | 325 | 325 | 1056.3 | 3200 | 0.34 | 826.91 | G300E | 3379200 | 26.51 | G300E | 0 | 0
834 | Story7 | C8 | 50 MPa RC Column (32.5 cm x 32.5 cm) | Column | 50MPa | Concrete Rectangular | 325 | 325 | 1056.3 | 3250 | 0.34 | 839.83 | G300E | 3432000 | 26.93 | G300E | 0 | 0
835 | Story7 | C9 | 50 MPa RC Column (32.5 cm x 32.5 cm) | Column | 50MPa | Concrete Rectangular | 325 | 325 | 1056.3 | 3200 | 0.34 | 826.91 | G300E | 3379200 | 26.51 | G300E | 0 | 0
836 | Story8 | C1 | 50 MPa RC Column (32.5 cm x 32.5 cm) | Column | 50MPa | Concrete Rectangular | 325 | 325 | 1056.3 | 3250 | 0.34 | 839.83 | G300E | 3432000 | 26.93 | G300E | 0 | 0
837 | Story8 | C10 | 50 MPa RC Column (32.5 cm x 32.5 cm) | Column | 50MPa | Concrete Rectangular | 325 | 325 | 1056.3 | 3200 | 0.34 | 826.91 | G300E | 16844800 | 132.17 | G300E | 0 | 0
838 | Story8 | C11 | 50 MPa RC Column (32.5 cm x 32.5 cm) | Column | 50MPa | Concrete Rectangular | 325 | 325 | 1056.3 | 3200 | 0.34 | 826.91 | G300E | 14979200 | 117.53 | G300E | 0 | 0
839 | Story8 | C12 | 50 MPa RC Column (32.5 cm x 32.5 cm) | Column | 50MPa | Concrete Rectangular | 325 | 325 | 1056.3 | 3200 | 0.34 | 826.91 | G300E | 5498666.67 | 43.14 | G300E | 0 | 0
840 | Story8 | C13 | 50 MPa RC Column (32.5 cm x 32.5 cm) | Column | 50MPa | Concrete Rectangular | 325 | 325 | 1056.3 | 3200 | 0.34 | 826.91 | G300E | 5498666.67 | 43.14 | G300E | 0 | 0
841 | Story8 | C14 | 50 MPa RC Column (32.5 cm x 32.5 cm) | Column | 50MPa | Concrete Rectangular | 325 | 325 | 1056.3 | 3200 | 0.34 | 826.91 | G300E | 14980266.67 | 117.54 | G300E | 0 | 0
842 | Story8 | C15 | 50 MPa RC Column (32.5 cm x 32.5 cm) | Column | 50MPa | Concrete Rectangular | 325 | 325 | 1056.3 | 3200 | 0.34 | 826.91 | G300E | 16844800 | 132.17 | G300E | 0 | 0
843 | Story8 | C16 | 50 MPa RC Column (32.5 cm x 32.5 cm) | Column | 50MPa | Concrete Rectangular | 325 | 325 | 1056.3 | 3200 | 0.34 | 826.91 | G300E | 3379200 | 26.51 | G300E | 0 | 0
844 | Story8 | C17 | 50 MPa RC Column (32.5 cm x 32.5 cm) | Column | 50MPa | Concrete Rectangular | 325 | 325 | 1056.3 | 3200 | 0.34 | 826.91 | G300E | 3379200 | 26.51 | G300E | 0 | 0
845 | Story8 | C18 | 50 MPa RC Column (32.5 cm x 32.5 cm) | Column | 50MPa | Concrete Rectangular | 325 | 325 | 1056.3 | 3200 | 0.34 | 826.91 | G300E | 19003733.33 | 149.11 | G300E | 0 | 0
846 | Story8 | C19 | 50 MPa RC Column (32.5 cm x 32.5 cm) | Column | 50MPa | Concrete Rectangular | 325 | 325 | 1056.3 | 3200 | 0.34 | 826.91 | G300E | 8308266.67 | 65.19 | G300E | 0 | 0
847 | Story8 | C2 | 50 MPa RC Column (32.5 cm x 32.5 cm) | Column | 50MPa | Concrete Rectangular | 325 | 325 | 1056.3 | 3200 | 0.34 | 826.91 | G300E | 3379200 | 26.51 | G300E | 0 | 0
848 | Story8 | C22 | 50 MPa RC Column (32.5 cm x 32.5 cm) | Column | 50MPa | Concrete Rectangular | 325 | 325 | 1056.3 | 3200 | 0.34 | 826.91 | G300E | 8290133.33 | 65.05 | G300E | 0 | 0
849 | Story8 | C23 | 50 MPa RC Column (32.5 cm x 32.5 cm) | Column | 50MPa | Concrete Rectangular | 325 | 325 | 1056.3 | 3200 | 0.34 | 826.91 | G300E | 18997333.33 | 149.06 | G300E | 0 | 0
850 | Story8 | C24 | 50 MPa RC Column (32.5 cm x 32.5 cm) | Column | 50MPa | Concrete Rectangular | 325 | 325 | 1056.3 | 3200 | 0.34 | 826.91 | G300E | 3379200 | 26.51 | G300E | 0 | 0
851 | Story8 | C25 | 50 MPa RC Column (32.5 cm x 32.5 cm) | Column | 50MPa | Concrete Rectangular | 325 | 325 | 1056.3 | 3200 | 0.34 | 826.91 | G300E | 3379200 | 26.51 | G300E | 0 | 0
852 | Story8 | C26 | 50 MPa RC Column (32.5 cm x 32.5 cm) | Column | 50MPa | Concrete Rectangular | 325 | 325 | 1056.3 | 3200 | 0.34 | 826.91 | G300E | 19003733.33 | 149.11 | G300E | 0 | 0
853 | Story8 | C27 | 50 MPa RC Column (32.5 cm x 32.5 cm) | Column | 50MPa | Concrete Rectangular | 325 | 325 | 1056.3 | 3200 | 0.34 | 826.91 | G300E | 8310400 | 65.21 | G300E | 0 | 0
854 | Story8 | C3 | 50 MPa RC Column (32.5 cm x 32.5 cm) | Column | 50MPa | Concrete Rectangular | 325 | 325 | 1056.3 | 3200 | 0.34 | 826.91 | G300E | 3379200 | 26.51 | G300E | 0 | 0
855 | Story8 | C30 | 50 MPa RC Column (32.5 cm x 32.5 cm) | Column | 50MPa | Concrete Rectangular | 325 | 325 | 1056.3 | 3200 | 0.34 | 826.91 | G300E | 8198400 | 64.33 | G300E | 0 | 0
856 | Story8 | C31 | 50 MPa RC Column (32.5 cm x 32.5 cm) | Column | 50MPa | Concrete Rectangular | 325 | 325 | 1056.3 | 3200 | 0.34 | 826.91 | G300E | 18981333.33 | 148.93 | G300E | 0 | 0
857 | Story8 | C32 | 50 MPa RC Column (32.5 cm x 32.5 cm) | Column | 50MPa | Concrete Rectangular | 325 | 325 | 1056.3 | 3200 | 0.34 | 826.91 | G300E | 3379200 | 26.51 | G300E | 0 | 0
858 | Story8 | C33 | 50 MPa RC Column (32.5 cm x 32.5 cm) | Column | 50MPa | Concrete Rectangular | 325 | 325 | 1056.3 | 3200 | 0.34 | 826.91 | G300E | 3379200 | 26.51 | G300E | 0 | 0
859 | Story8 | C34 | 50 MPa RC Column (32.5 cm x 32.5 cm) | Column | 50MPa | Concrete Rectangular | 325 | 325 | 1056.3 | 3200 | 0.34 | 826.91 | G300E | 16844800 | 132.17 | G300E | 0 | 0
860 | Story8 | C35 | 50 MPa RC Column (32.5 cm x 32.5 cm) | Column | 50MPa | Concrete Rectangular | 325 | 325 | 1056.3 | 3200 | 0.34 | 826.91 | G300E | 14980266.67 | 117.54 | G300E | 0 | 0
861 | Story8 | C36 | 50 MPa RC Column (32.5 cm x 32.5 cm) | Column | 50MPa | Concrete Rectangular | 325 | 325 | 1056.3 | 3200 | 0.34 | 826.91 | G300E | 5485866.67 | 43.04 | G300E | 0 | 0
862 | Story8 | C37 | 50 MPa RC Column (32.5 cm x 32.5 cm) | Column | 50MPa | Concrete Rectangular | 325 | 325 | 1056.3 | 3200 | 0.34 | 826.91 | G300E | 5404800 | 42.41 | G300E | 0 | 0
863 | Story8 | C38 | 50 MPa RC Column (32.5 cm x 32.5 cm) | Column | 50MPa | Concrete Rectangular | 325 | 325 | 1056.3 | 3200 | 0.34 | 826.91 | G300E | 15104000 | 118.51 | G300E | 0 | 0
864 | Story8 | C39 | 50 MPa RC Column (32.5 cm x 32.5 cm) | Column | 50MPa | Concrete Rectangular | 325 | 325 | 1056.3 | 3200 | 0.34 | 826.91 | G300E | 16848000 | 132.2 | G300E | 0 | 0
865 | Story8 | C4 | 50 MPa RC Column (32.5 cm x 32.5 cm) | Column | 50MPa | Concrete Rectangular | 325 | 325 | 1056.3 | 3200 | 0.34 | 826.91 | G300E | 3379200 | 26.51 | G300E | 0 | 0
866 | Story8 | C40 | 50 MPa RC Column (32.5 cm x 32.5 cm) | Column | 50MPa | Concrete Rectangular | 325 | 325 | 1056.3 | 3200 | 0.34 | 826.91 | G300E | 3379200 | 26.51 | G300E | 0 | 0
867 | Story8 | C41 | 50 MPa RC Column (32.5 cm x 32.5 cm) | Column | 50MPa | Concrete Rectangular | 325 | 325 | 1056.3 | 3250 | 0.34 | 839.83 | G300E | 3432000 | 26.93 | G300E | 0 | 0
868 | Story8 | C42 | 50 MPa RC Column (32.5 cm x 32.5 cm) | Column | 50MPa | Concrete Rectangular | 325 | 325 | 1056.3 | 3200 | 0.34 | 826.91 | G300E | 3379200 | 26.51 | G300E | 0 | 0
869 | Story8 | C43 | 50 MPa RC Column (32.5 cm x 32.5 cm) | Column | 50MPa | Concrete Rectangular | 325 | 325 | 1056.3 | 3200 | 0.34 | 826.91 | G300E | 3379200 | 26.51 | G300E | 0 | 0
870 | Story8 | C44 | 50 MPa RC Column (32.5 cm x 32.5 cm) | Column | 50MPa | Concrete Rectangular | 325 | 325 | 1056.3 | 3200 | 0.34 | 826.91 | G300E | 3379200 | 26.51 | G300E | 0 | 0
871 | Story8 | C45 | 50 MPa RC Column (32.5 cm x 32.5 cm) | Column | 50MPa | Concrete Rectangular | 325 | 325 | 1056.3 | 3200 | 0.34 | 826.91 | G300E | 3379200 | 26.51 | G300E | 0 | 0
872 | Story8 | C46 | 50 MPa RC Column (32.5 cm x 32.5 cm) | Column | 50MPa | Concrete Rectangular | 325 | 325 | 1056.3 | 3200 | 0.34 | 826.91 | G300E | 3379200 | 26.51 | G300E | 0 | 0
873 | Story8 | C47 | 50 MPa RC Column (32.5 cm x 32.5 cm) | Column | 50MPa | Concrete Rectangular | 325 | 325 | 1056.3 | 3200 | 0.34 | 826.91 | G300E | 3379200 | 26.51 | G300E | 0 | 0
874 | Story8 | C48 | 50 MPa RC Column (32.5 cm x 32.5 cm) | Column | 50MPa | Concrete Rectangular | 325 | 325 | 1056.3 | 3250 | 0.34 | 839.83 | G300E | 3432000 | 26.93 | G300E | 0 | 0
875 | Story8 | C5 | 50 MPa RC Column (32.5 cm x 32.5 cm) | Column | 50MPa | Concrete Rectangular | 325 | 325 | 1056.3 | 3200 | 0.34 | 826.91 | G300E | 3379200 | 26.51 | G300E | 0 | 0
876 | Story8 | C6 | 50 MPa RC Column (32.5 cm x 32.5 cm) | Column | 50MPa | Concrete Rectangular | 325 | 325 | 1056.3 | 3200 | 0.34 | 826.91 | G300E | 3379200 | 26.51 | G300E | 0 | 0
877 | Story8 | C7 | 50 MPa RC Column (32.5 cm x 32.5 cm) | Column | 50MPa | Concrete Rectangular | 325 | 325 | 1056.3 | 3200 | 0.34 | 826.91 | G300E | 3379200 | 26.51 | G300E | 0 | 0
878 | Story8 | C8 | 50 MPa RC Column (32.5 cm x 32.5 cm) | Column | 50MPa | Concrete Rectangular | 325 | 325 | 1056.3 | 3250 | 0.34 | 839.83 | G300E | 3432000 | 26.93 | G300E | 0 | 0
879 | Story8 | C9 | 50 MPa RC Column (32.5 cm x 32.5 cm) | Column | 50MPa | Concrete Rectangular | 325 | 325 | 1056.3 | 3200 | 0.34 | 826.91 | G300E | 3379200 | 26.51 | G300E | 0 | 0
880 | Story9 | C1 | 50 MPa RC Column (30 cm x 30 cm) | Column | 50MPa | Concrete Rectangular | 300 | 300 | 900 | 3250 | 0.29 | 715.6 | G300E | 2925000 | 22.95 | G300E | 0 | 0
881 | Story9 | C10 | 50 MPa RC Column (30 cm x 30 cm) | Column | 50MPa | Concrete Rectangular | 300 | 300 | 900 | 3200 | 0.29 | 704.59 | G300E | 20765866.67 | 162.94 | G300E | 0 | 0
882 | Story9 | C11 | 50 MPa RC Column (30 cm x 30 cm) | Column | 50MPa | Concrete Rectangular | 300 | 300 | 900 | 3200 | 0.29 | 704.59 | G300E | 19400533.33 | 152.22 | G300E | 0 | 0
883 | Story9 | C12 | 50 MPa RC Column (30 cm x 30 cm) | Column | 50MPa | Concrete Rectangular | 300 | 300 | 900 | 3200 | 0.29 | 704.59 | G300E | 10384000 | 81.48 | G300E | 0 | 0
884 | Story9 | C13 | 50 MPa RC Column (30 cm x 30 cm) | Column | 50MPa | Concrete Rectangular | 300 | 300 | 900 | 3200 | 0.29 | 704.59 | G300E | 10385066.67 | 81.49 | G300E | 0 | 0
885 | Story9 | C14 | 50 MPa RC Column (30 cm x 30 cm) | Column | 50MPa | Concrete Rectangular | 300 | 300 | 900 | 3200 | 0.29 | 704.59 | G300E | 19402666.67 | 152.24 | G300E | 0 | 0
886 | Story9 | C15 | 50 MPa RC Column (30 cm x 30 cm) | Column | 50MPa | Concrete Rectangular | 300 | 300 | 900 | 3200 | 0.29 | 704.59 | G300E | 20765866.67 | 162.94 | G300E | 0 | 0
887 | Story9 | C16 | 50 MPa RC Column (30 cm x 30 cm) | Column | 50MPa | Concrete Rectangular | 300 | 300 | 900 | 3200 | 0.29 | 704.59 | G300E | 4555733.33 | 35.75 | G300E | 0 | 0
888 | Story9 | C17 | 50 MPa RC Column (30 cm x 30 cm) | Column | 50MPa | Concrete Rectangular | 300 | 300 | 900 | 3200 | 0.29 | 704.59 | G300E | 5607466.67 | 44 | G300E | 0 | 0
889 | Story9 | C18 | 50 MPa RC Column (30 cm x 30 cm) | Column | 50MPa | Concrete Rectangular | 300 | 300 | 900 | 3200 | 0.29 | 704.59 | G300E | 22417066.67 | 175.89 | G300E | 0 | 0
890 | Story9 | C19 | 50 MPa RC Column (30 cm x 30 cm) | Column | 50MPa | Concrete Rectangular | 300 | 300 | 900 | 3200 | 0.29 | 704.59 | G300E | 12950400 | 101.61 | G300E | 0 | 0
891 | Story9 | C2 | 50 MPa RC Column (30 cm x 30 cm) | Column | 50MPa | Concrete Rectangular | 300 | 300 | 900 | 3200 | 0.29 | 704.59 | G300E | 4642133.33 | 36.42 | G300E | 0 | 0
892 | Story9 | C22 | 50 MPa RC Column (30 cm x 30 cm) | Column | 50MPa | Concrete Rectangular | 300 | 300 | 900 | 3200 | 0.29 | 704.59 | G300E | 12931200 | 101.46 | G300E | 0 | 0
893 | Story9 | C23 | 50 MPa RC Column (30 cm x 30 cm) | Column | 50MPa | Concrete Rectangular | 300 | 300 | 900 | 3200 | 0.29 | 704.59 | G300E | 22410666.67 | 175.84 | G300E | 0 | 0
894 | Story9 | C24 | 50 MPa RC Column (30 cm x 30 cm) | Column | 50MPa | Concrete Rectangular | 300 | 300 | 900 | 3200 | 0.29 | 704.59 | G300E | 5610666.67 | 44.02 | G300E | 0 | 0
895 | Story9 | C25 | 50 MPa RC Column (30 cm x 30 cm) | Column | 50MPa | Concrete Rectangular | 300 | 300 | 900 | 3200 | 0.29 | 704.59 | G300E | 5607466.67 | 44 | G300E | 0 | 0
896 | Story9 | C26 | 50 MPa RC Column (30 cm x 30 cm) | Column | 50MPa | Concrete Rectangular | 300 | 300 | 900 | 3200 | 0.29 | 704.59 | G300E | 22417066.67 | 175.89 | G300E | 0 | 0
897 | Story9 | C27 | 50 MPa RC Column (30 cm x 30 cm) | Column | 50MPa | Concrete Rectangular | 300 | 300 | 900 | 3200 | 0.29 | 704.59 | G300E | 12952533.33 | 101.63 | G300E | 0 | 0
898 | Story9 | C3 | 50 MPa RC Column (30 cm x 30 cm) | Column | 50MPa | Concrete Rectangular | 300 | 300 | 900 | 3200 | 0.29 | 704.59 | G300E | 5619200 | 44.09 | G300E | 0 | 0
899 | Story9 | C30 | 50 MPa RC Column (30 cm x 30 cm) | Column | 50MPa | Concrete Rectangular | 300 | 300 | 900 | 3200 | 0.29 | 704.59 | G300E | 12848000 | 100.81 | G300E | 0 | 0
900 | Story9 | C31 | 50 MPa RC Column (30 cm x 30 cm) | Column | 50MPa | Concrete Rectangular | 300 | 300 | 900 | 3200 | 0.29 | 704.59 | G300E | 22400000 | 175.76 | G300E | 0 | 0
901 | Story9 | C32 | 50 MPa RC Column (30 cm x 30 cm) | Column | 50MPa | Concrete Rectangular | 300 | 300 | 900 | 3200 | 0.29 | 704.59 | G300E | 5610666.67 | 44.02 | G300E | 0 | 0
902 | Story9 | C33 | 50 MPa RC Column (30 cm x 30 cm) | Column | 50MPa | Concrete Rectangular | 300 | 300 | 900 | 3200 | 0.29 | 704.59 | G300E | 4551466.67 | 35.71 | G300E | 0 | 0
903 | Story9 | C34 | 50 MPa RC Column (30 cm x 30 cm) | Column | 50MPa | Concrete Rectangular | 300 | 300 | 900 | 3200 | 0.29 | 704.59 | G300E | 20766933.33 | 162.95 | G300E | 0 | 0
904 | Story9 | C35 | 50 MPa RC Column (30 cm x 30 cm) | Column | 50MPa | Concrete Rectangular | 300 | 300 | 900 | 3200 | 0.29 | 704.59 | G300E | 19402666.67 | 152.24 | G300E | 0 | 0
905 | Story9 | C36 | 50 MPa RC Column (30 cm x 30 cm) | Column | 50MPa | Concrete Rectangular | 300 | 300 | 900 | 3200 | 0.29 | 704.59 | G300E | 10369066.67 | 81.36 | G300E | 0 | 0
906 | Story9 | C37 | 50 MPa RC Column (30 cm x 30 cm) | Column | 50MPa | Concrete Rectangular | 300 | 300 | 900 | 3200 | 0.29 | 704.59 | G300E | 10280533.33 | 80.66 | G300E | 0 | 0
907 | Story9 | C38 | 50 MPa RC Column (30 cm x 30 cm) | Column | 50MPa | Concrete Rectangular | 300 | 300 | 900 | 3200 | 0.29 | 704.59 | G300E | 19485866.67 | 152.89 | G300E | 0 | 0
908 | Story9 | C39 | 50 MPa RC Column (30 cm x 30 cm) | Column | 50MPa | Concrete Rectangular | 300 | 300 | 900 | 3200 | 0.29 | 704.59 | G300E | 20768000 | 162.95 | G300E | 0 | 0
909 | Story9 | C4 | 50 MPa RC Column (30 cm x 30 cm) | Column | 50MPa | Concrete Rectangular | 300 | 300 | 900 | 3200 | 0.29 | 704.59 | G300E | 5064533.33 | 39.74 | G300E | 0 | 0
910 | Story9 | C40 | 50 MPa RC Column (30 cm x 30 cm) | Column | 50MPa | Concrete Rectangular | 300 | 300 | 900 | 3200 | 0.29 | 704.59 | G300E | 4555733.33 | 35.75 | G300E | 0 | 0
911 | Story9 | C41 | 50 MPa RC Column (30 cm x 30 cm) | Column | 50MPa | Concrete Rectangular | 300 | 300 | 900 | 3250 | 0.29 | 715.6 | G300E | 2925000 | 22.95 | G300E | 0 | 0
912 | Story9 | C42 | 50 MPa RC Column (30 cm x 30 cm) | Column | 50MPa | Concrete Rectangular | 300 | 300 | 900 | 3200 | 0.29 | 704.59 | G300E | 4646400 | 36.46 | G300E | 0 | 0
913 | Story9 | C43 | 50 MPa RC Column (30 cm x 30 cm) | Column | 50MPa | Concrete Rectangular | 300 | 300 | 900 | 3200 | 0.29 | 704.59 | G300E | 5622400 | 44.12 | G300E | 0 | 0
914 | Story9 | C44 | 50 MPa RC Column (30 cm x 30 cm) | Column | 50MPa | Concrete Rectangular | 300 | 300 | 900 | 3200 | 0.29 | 704.59 | G300E | 5062400 | 39.72 | G300E | 0 | 0
915 | Story9 | C45 | 50 MPa RC Column (30 cm x 30 cm) | Column | 50MPa | Concrete Rectangular | 300 | 300 | 900 | 3200 | 0.29 | 704.59 | G300E | 5045333.33 | 39.59 | G300E | 0 | 0
916 | Story9 | C46 | 50 MPa RC Column (30 cm x 30 cm) | Column | 50MPa | Concrete Rectangular | 300 | 300 | 900 | 3200 | 0.29 | 704.59 | G300E | 5622400 | 44.12 | G300E | 0 | 0
917 | Story9 | C47 | 50 MPa RC Column (30 cm x 30 cm) | Column | 50MPa | Concrete Rectangular | 300 | 300 | 900 | 3200 | 0.29 | 704.59 | G300E | 4648533.33 | 36.47 | G300E | 0 | 0
918 | Story9 | C48 | 50 MPa RC Column (30 cm x 30 cm) | Column | 50MPa | Concrete Rectangular | 300 | 300 | 900 | 3250 | 0.29 | 715.6 | G300E | 2925000 | 22.95 | G300E | 0 | 0
919 | Story9 | C5 | 50 MPa RC Column (30 cm x 30 cm) | Column | 50MPa | Concrete Rectangular | 300 | 300 | 900 | 3200 | 0.29 | 704.59 | G300E | 5064533.33 | 39.74 | G300E | 0 | 0
920 | Story9 | C6 | 50 MPa RC Column (30 cm x 30 cm) | Column | 50MPa | Concrete Rectangular | 300 | 300 | 900 | 3200 | 0.29 | 704.59 | G300E | 5619200 | 44.09 | G300E | 0 | 0
921 | Story9 | C7 | 50 MPa RC Column (30 cm x 30 cm) | Column | 50MPa | Concrete Rectangular | 300 | 300 | 900 | 3200 | 0.29 | 704.59 | G300E | 4642133.33 | 36.42 | G300E | 0 | 0
922 | Story9 | C8 | 50 MPa RC Column (30 cm x 30 cm) | Column | 50MPa | Concrete Rectangular | 300 | 300 | 900 | 3250 | 0.29 | 715.6 | G300E | 2925000 | 22.95 | G300E | 0 | 0
923 | Story9 | C9 | 50 MPa RC Column (30 cm x 30 cm) | Column | 50MPa | Concrete Rectangular | 300 | 300 | 900 | 3200 | 0.29 | 704.59 | G300E | 4552533.33 | 35.72 | G300E | 0 | 0

## Walls
| Story | Label | Section | Structural_Element_Type | Material | Width_(mm) | Depth_(mm) | Area_(cm^2) | Length_(mm) | Volume_(m^3) | Mass_(kg) | Long._Rebar_Material | Long._Rebar_Volume_(mm^3) | Long._Rebar_Mass_(kg) | Tran._Rebar_Material | Tran._Rebar_Volume_(mm^3) | Tran._Rebar_Mass_(kg)
0 | Story1 | P1 | RC Wall - 425 mm | Wall | 50MPa | 4800 | 425 | 20400 | 3500 | 7.14 | 17467.89 | G300E | 162078000 | 1271.72 | G300E | 17850000 | 140.06
1 | Story1 | P2 | RC Wall - 425 mm | Wall | 50MPa | 4800 | 425 | 20400 | 3500 | 7.14 | 17467.89 | G300E | 162078000 | 1271.72 | G300E | 17850000 | 140.06
2 | Story1 | P3 | RC Wall - 425 mm | Wall | 50MPa | 4800 | 425 | 20400 | 3500 | 7.14 | 17467.89 | G300E | 87465000 | 686.28 | G300E | 17850000 | 140.06
3 | Story1 | P4 | RC Wall - 425 mm | Wall | 50MPa | 4800 | 425 | 20400 | 3500 | 7.14 | 17467.89 | G300E | 87465000 | 686.28 | G300E | 17850000 | 140.06
4 | Story10 | P1 | RC Wall - 425 mm | Wall | 50MPa | 4800 | 425 | 20400 | 3500 | 7.14 | 17467.89 | G300E | 18207000 | 142.86 | G300E | 17850000 | 140.06
5 | Story10 | P2 | RC Wall - 425 mm | Wall | 50MPa | 4800 | 425 | 20400 | 3500 | 7.14 | 17467.89 | G300E | 18207000 | 142.86 | G300E | 17850000 | 140.06
6 | Story10 | P3 | RC Wall - 425 mm | Wall | 50MPa | 4800 | 425 | 20400 | 3500 | 7.14 | 17467.89 | G300E | 17850000 | 140.06 | G300E | 17850000 | 140.06
7 | Story10 | P4 | RC Wall - 425 mm | Wall | 50MPa | 4800 | 425 | 20400 | 3500 | 7.14 | 17467.89 | G300E | 17850000 | 140.06 | G300E | 17850000 | 140.06
8 | Story11 | P1 | RC Wall - 425 mm | Wall | 50MPa | 4800 | 425 | 20400 | 3500 | 7.14 | 17467.89 | G300E | 17850000 | 140.06 | G300E | 17850000 | 140.06
9 | Story11 | P2 | RC Wall - 425 mm | Wall | 50MPa | 4800 | 425 | 20400 | 3500 | 7.14 | 17467.89 | G300E | 17850000 | 140.06 | G300E | 17850000 | 140.06
10 | Story11 | P3 | RC Wall - 425 mm | Wall | 50MPa | 4800 | 425 | 20400 | 3500 | 7.14 | 17467.89 | G300E | 17850000 | 140.06 | G300E | 17850000 | 140.06
11 | Story11 | P4 | RC Wall - 425 mm | Wall | 50MPa | 4800 | 425 | 20400 | 3500 | 7.14 | 17467.89 | G300E | 17850000 | 140.06 | G300E | 17850000 | 140.06
12 | Story12 | P1 | RC Wall - 425 mm | Wall | 50MPa | 4800 | 425 | 20400 | 3500 | 7.14 | 17467.89 | G300E | 17850000 | 140.06 | G300E | 17850000 | 140.06
13 | Story12 | P2 | RC Wall - 425 mm | Wall | 50MPa | 4800 | 425 | 20400 | 3500 | 7.14 | 17467.89 | G300E | 17850000 | 140.06 | G300E | 17850000 | 140.06
14 | Story12 | P3 | RC Wall - 425 mm | Wall | 50MPa | 4800 | 425 | 20400 | 3500 | 7.14 | 17467.89 | G300E | 17850000 | 140.06 | G300E | 17850000 | 140.06
15 | Story12 | P4 | RC Wall - 425 mm | Wall | 50MPa | 4800 | 425 | 20400 | 3500 | 7.14 | 17467.89 | G300E | 17850000 | 140.06 | G300E | 17850000 | 140.06
16 | Story13 | P1 | RC Wall - 425 mm | Wall | 50MPa | 4800 | 425 | 20400 | 3500 | 7.14 | 17467.89 | G300E | 17850000 | 140.06 | G300E | 17850000 | 140.06
17 | Story13 | P2 | RC Wall - 425 mm | Wall | 50MPa | 4800 | 425 | 20400 | 3500 | 7.14 | 17467.89 | G300E | 17850000 | 140.06 | G300E | 17850000 | 140.06
18 | Story13 | P3 | RC Wall - 425 mm | Wall | 50MPa | 4800 | 425 | 20400 | 3500 | 7.14 | 17467.89 | G300E | 17850000 | 140.06 | G300E | 17850000 | 140.06
19 | Story13 | P4 | RC Wall - 425 mm | Wall | 50MPa | 4800 | 425 | 20400 | 3500 | 7.14 | 17467.89 | G300E | 17850000 | 140.06 | G300E | 17850000 | 140.06
20 | Story14 | P1 | RC Wall - 425 mm | Wall | 50MPa | 4800 | 425 | 20400 | 3500 | 7.14 | 17467.89 | G300E | 17850000 | 140.06 | G300E | 17850000 | 140.06
21 | Story14 | P2 | RC Wall - 425 mm | Wall | 50MPa | 4800 | 425 | 20400 | 3500 | 7.14 | 17467.89 | G300E | 17850000 | 140.06 | G300E | 17850000 | 140.06
22 | Story14 | P3 | RC Wall - 425 mm | Wall | 50MPa | 4800 | 425 | 20400 | 3500 | 7.14 | 17467.89 | G300E | 17850000 | 140.06 | G300E | 17850000 | 140.06
23 | Story14 | P4 | RC Wall - 425 mm | Wall | 50MPa | 4800 | 425 | 20400 | 3500 | 7.14 | 17467.89 | G300E | 17850000 | 140.06 | G300E | 17850000 | 140.06
24 | Story15 | P1 | RC Wall - 425 mm | Wall | 50MPa | 4800 | 425 | 20400 | 3500 | 7.14 | 17467.89 | G300E | 17850000 | 140.06 | G300E | 17850000 | 140.06
25 | Story15 | P2 | RC Wall - 425 mm | Wall | 50MPa | 4800 | 425 | 20400 | 3500 | 7.14 | 17467.89 | G300E | 17850000 | 140.06 | G300E | 17850000 | 140.06
26 | Story15 | P3 | RC Wall - 425 mm | Wall | 50MPa | 4800 | 425 | 20400 | 3500 | 7.14 | 17467.89 | G300E | 17850000 | 140.06 | G300E | 17850000 | 140.06
27 | Story15 | P4 | RC Wall - 425 mm | Wall | 50MPa | 4800 | 425 | 20400 | 3500 | 7.14 | 17467.89 | G300E | 17850000 | 140.06 | G300E | 17850000 | 140.06
28 | Story16 | P1 | RC Wall - 425 mm | Wall | 50MPa | 4800 | 425 | 20400 | 3500 | 7.14 | 17467.89 | G300E | 17850000 | 140.06 | G300E | 17850000 | 140.06
29 | Story16 | P2 | RC Wall - 425 mm | Wall | 50MPa | 4800 | 425 | 20400 | 3500 | 7.14 | 17467.89 | G300E | 17850000 | 140.06 | G300E | 17850000 | 140.06
30 | Story16 | P3 | RC Wall - 425 mm | Wall | 50MPa | 4800 | 425 | 20400 | 3500 | 7.14 | 17467.89 | G300E | 17850000 | 140.06 | G300E | 17850000 | 140.06
31 | Story16 | P4 | RC Wall - 425 mm | Wall | 50MPa | 4800 | 425 | 20400 | 3500 | 7.14 | 17467.89 | G300E | 17850000 | 140.06 | G300E | 17850000 | 140.06
32 | Story17 | P1 | RC Wall - 425 mm | Wall | 50MPa | 4800 | 425 | 20400 | 3500 | 7.14 | 17467.89 | G300E | 17850000 | 140.06 | G300E | 17850000 | 140.06
33 | Story17 | P2 | RC Wall - 425 mm | Wall | 50MPa | 4800 | 425 | 20400 | 3500 | 7.14 | 17467.89 | G300E | 17850000 | 140.06 | G300E | 17850000 | 140.06
34 | Story17 | P3 | RC Wall - 425 mm | Wall | 50MPa | 4800 | 425 | 20400 | 3500 | 7.14 | 17467.89 | G300E | 17850000 | 140.06 | G300E | 17850000 | 140.06
35 | Story17 | P4 | RC Wall - 425 mm | Wall | 50MPa | 4800 | 425 | 20400 | 3500 | 7.14 | 17467.89 | G300E | 17850000 | 140.06 | G300E | 17850000 | 140.06
36 | Story18 | P1 | RC Wall - 425 mm | Wall | 50MPa | 4800 | 425 | 20400 | 3500 | 7.14 | 17467.89 | G300E | 17850000 | 140.06 | G300E | 17850000 | 140.06
37 | Story18 | P2 | RC Wall - 425 mm | Wall | 50MPa | 4800 | 425 | 20400 | 3500 | 7.14 | 17467.89 | G300E | 17850000 | 140.06 | G300E | 17850000 | 140.06
38 | Story18 | P3 | RC Wall - 425 mm | Wall | 50MPa | 4800 | 425 | 20400 | 3500 | 7.14 | 17467.89 | G300E | 17850000 | 140.06 | G300E | 17850000 | 140.06
39 | Story18 | P4 | RC Wall - 425 mm | Wall | 50MPa | 4800 | 425 | 20400 | 3500 | 7.14 | 17467.89 | G300E | 17850000 | 140.06 | G300E | 17850000 | 140.06
40 | Story19 | P1 | RC Wall - 425 mm | Wall | 50MPa | 4800 | 425 | 20400 | 3500 | 7.14 | 17467.89 | G300E | 17850000 | 140.06 | G300E | 17850000 | 140.06
41 | Story19 | P2 | RC Wall - 425 mm | Wall | 50MPa | 4800 | 425 | 20400 | 3500 | 7.14 | 17467.89 | G300E | 17850000 | 140.06 | G300E | 17850000 | 140.06
42 | Story19 | P3 | RC Wall - 425 mm | Wall | 50MPa | 4800 | 425 | 20400 | 3500 | 7.14 | 17467.89 | G300E | 17850000 | 140.06 | G300E | 17850000 | 140.06
43 | Story19 | P4 | RC Wall - 425 mm | Wall | 50MPa | 4800 | 425 | 20400 | 3500 | 7.14 | 17467.89 | G300E | 17850000 | 140.06 | G300E | 17850000 | 140.06
44 | Story2 | P1 | RC Wall - 425 mm | Wall | 50MPa | 4800 | 425 | 20400 | 3500 | 7.14 | 17467.89 | G300E | 133875000 | 1050.43 | G300E | 17850000 | 140.06
45 | Story2 | P2 | RC Wall - 425 mm | Wall | 50MPa | 4800 | 425 | 20400 | 3500 | 7.14 | 17467.89 | G300E | 133875000 | 1050.43 | G300E | 17850000 | 140.06
46 | Story2 | P3 | RC Wall - 425 mm | Wall | 50MPa | 4800 | 425 | 20400 | 3500 | 7.14 | 17467.89 | G300E | 70686000 | 554.63 | G300E | 17850000 | 140.06
47 | Story2 | P4 | RC Wall - 425 mm | Wall | 50MPa | 4800 | 425 | 20400 | 3500 | 7.14 | 17467.89 | G300E | 70686000 | 554.63 | G300E | 17850000 | 140.06
48 | Story20 | P1 | RC Wall - 425 mm | Wall | 50MPa | 4800 | 425 | 20400 | 3500 | 7.14 | 17467.89 | G300E | 17850000 | 140.06 | G300E | 17850000 | 140.06
49 | Story20 | P2 | RC Wall - 425 mm | Wall | 50MPa | 4800 | 425 | 20400 | 3500 | 7.14 | 17467.89 | G300E | 17850000 | 140.06 | G300E | 17850000 | 140.06
50 | Story20 | P3 | RC Wall - 425 mm | Wall | 50MPa | 4800 | 425 | 20400 | 3500 | 7.14 | 17467.89 | G300E | 17850000 | 140.06 | G300E | 17850000 | 140.06
51 | Story20 | P4 | RC Wall - 425 mm | Wall | 50MPa | 4800 | 425 | 20400 | 3500 | 7.14 | 17467.89 | G300E | 17850000 | 140.06 | G300E | 17850000 | 140.06
52 | Story21 | P1 | RC Wall - 425 mm | Wall | 50MPa | 4800 | 425 | 20400 | 3500 | 7.14 | 17467.89 | G300E | 17850000 | 140.06 | G300E | 17850000 | 140.06
53 | Story21 | P2 | RC Wall - 425 mm | Wall | 50MPa | 4800 | 425 | 20400 | 3500 | 7.14 | 17467.89 | G300E | 17850000 | 140.06 | G300E | 17850000 | 140.06
54 | Story21 | P3 | RC Wall - 425 mm | Wall | 50MPa | 4800 | 425 | 20400 | 3500 | 7.14 | 17467.89 | G300E | 17850000 | 140.06 | G300E | 17850000 | 140.06
55 | Story21 | P4 | RC Wall - 425 mm | Wall | 50MPa | 4800 | 425 | 20400 | 3500 | 7.14 | 17467.89 | G300E | 17850000 | 140.06 | G300E | 17850000 | 140.06
56 | Story3 | P1 | RC Wall - 425 mm | Wall | 50MPa | 4800 | 425 | 20400 | 3500 | 7.14 | 17467.89 | G300E | 116382000 | 913.18 | G300E | 17850000 | 140.06
57 | Story3 | P2 | RC Wall - 425 mm | Wall | 50MPa | 4800 | 425 | 20400 | 3500 | 7.14 | 17467.89 | G300E | 116382000 | 913.18 | G300E | 17850000 | 140.06
58 | Story3 | P3 | RC Wall - 425 mm | Wall | 50MPa | 4800 | 425 | 20400 | 3500 | 7.14 | 17467.89 | G300E | 57477000 | 450.99 | G300E | 17850000 | 140.06
59 | Story3 | P4 | RC Wall - 425 mm | Wall | 50MPa | 4800 | 425 | 20400 | 3500 | 7.14 | 17467.89 | G300E | 57477000 | 450.99 | G300E | 17850000 | 140.06
60 | Story4 | P1 | RC Wall - 425 mm | Wall | 50MPa | 4800 | 425 | 20400 | 3500 | 7.14 | 17467.89 | G300E | 94962000 | 745.11 | G300E | 17850000 | 140.06
61 | Story4 | P2 | RC Wall - 425 mm | Wall | 50MPa | 4800 | 425 | 20400 | 3500 | 7.14 | 17467.89 | G300E | 94248000 | 739.5 | G300E | 17850000 | 140.06
62 | Story4 | P3 | RC Wall - 425 mm | Wall | 50MPa | 4800 | 425 | 20400 | 3500 | 7.14 | 17467.89 | G300E | 45339000 | 355.75 | G300E | 17850000 | 140.06
63 | Story4 | P4 | RC Wall - 425 mm | Wall | 50MPa | 4800 | 425 | 20400 | 3500 | 7.14 | 17467.89 | G300E | 45339000 | 355.75 | G300E | 17850000 | 140.06
64 | Story5 | P1 | RC Wall - 425 mm | Wall | 50MPa | 4800 | 425 | 20400 | 3500 | 7.14 | 17467.89 | G300E | 80682000 | 633.06 | G300E | 17850000 | 140.06
65 | Story5 | P2 | RC Wall - 425 mm | Wall | 50MPa | 4800 | 425 | 20400 | 3500 | 7.14 | 17467.89 | G300E | 80682000 | 633.06 | G300E | 17850000 | 140.06
66 | Story5 | P3 | RC Wall - 425 mm | Wall | 50MPa | 4800 | 425 | 20400 | 3500 | 7.14 | 17467.89 | G300E | 34272000 | 268.91 | G300E | 17850000 | 140.06
67 | Story5 | P4 | RC Wall - 425 mm | Wall | 50MPa | 4800 | 425 | 20400 | 3500 | 7.14 | 17467.89 | G300E | 34272000 | 268.91 | G300E | 17850000 | 140.06
68 | Story6 | P1 | RC Wall - 425 mm | Wall | 50MPa | 4800 | 425 | 20400 | 3500 | 7.14 | 17467.89 | G300E | 62832000 | 493 | G300E | 17850000 | 140.06
69 | Story6 | P2 | RC Wall - 425 mm | Wall | 50MPa | 4800 | 425 | 20400 | 3500 | 7.14 | 17467.89 | G300E | 62832000 | 493 | G300E | 17850000 | 140.06
70 | Story6 | P3 | RC Wall - 425 mm | Wall | 50MPa | 4800 | 425 | 20400 | 3500 | 7.14 | 17467.89 | G300E | 25347000 | 198.88 | G300E | 17850000 | 140.06
71 | Story6 | P4 | RC Wall - 425 mm | Wall | 50MPa | 4800 | 425 | 20400 | 3500 | 7.14 | 17467.89 | G300E | 25347000 | 198.88 | G300E | 17850000 | 140.06
72 | Story7 | P1 | RC Wall - 425 mm | Wall | 50MPa | 4800 | 425 | 20400 | 3500 | 7.14 | 17467.89 | G300E | 52122000 | 408.97 | G300E | 17850000 | 140.06
73 | Story7 | P2 | RC Wall - 425 mm | Wall | 50MPa | 4800 | 425 | 20400 | 3500 | 7.14 | 17467.89 | G300E | 52122000 | 408.97 | G300E | 17850000 | 140.06
74 | Story7 | P3 | RC Wall - 425 mm | Wall | 50MPa | 4800 | 425 | 20400 | 3500 | 7.14 | 17467.89 | G300E | 17850000 | 140.06 | G300E | 17850000 | 140.06
75 | Story7 | P4 | RC Wall - 425 mm | Wall | 50MPa | 4800 | 425 | 20400 | 3500 | 7.14 | 17467.89 | G300E | 17850000 | 140.06 | G300E | 17850000 | 140.06
76 | Story8 | P1 | RC Wall - 425 mm | Wall | 50MPa | 4800 | 425 | 20400 | 3500 | 7.14 | 17467.89 | G300E | 37485000 | 294.12 | G300E | 17850000 | 140.06
77 | Story8 | P2 | RC Wall - 425 mm | Wall | 50MPa | 4800 | 425 | 20400 | 3500 | 7.14 | 17467.89 | G300E | 37128000 | 291.32 | G300E | 17850000 | 140.06
78 | Story8 | P3 | RC Wall - 425 mm | Wall | 50MPa | 4800 | 425 | 20400 | 3500 | 7.14 | 17467.89 | G300E | 17850000 | 140.06 | G300E | 17850000 | 140.06
79 | Story8 | P4 | RC Wall - 425 mm | Wall | 50MPa | 4800 | 425 | 20400 | 3500 | 7.14 | 17467.89 | G300E | 17850000 | 140.06 | G300E | 17850000 | 140.06
80 | Story9 | P1 | RC Wall - 425 mm | Wall | 50MPa | 4800 | 425 | 20400 | 3500 | 7.14 | 17467.89 | G300E | 29631000 | 232.5 | G300E | 17850000 | 140.06
81 | Story9 | P2 | RC Wall - 425 mm | Wall | 50MPa | 4800 | 425 | 20400 | 3500 | 7.14 | 17467.89 | G300E | 29631000 | 232.5 | G300E | 17850000 | 140.06
82 | Story9 | P3 | RC Wall - 425 mm | Wall | 50MPa | 4800 | 425 | 20400 | 3500 | 7.14 | 17467.89 | G300E | 17850000 | 140.06 | G300E | 17850000 | 140.06
83 | Story9 | P4 | RC Wall - 425 mm | Wall | 50MPa | 4800 | 425 | 20400 | 3500 | 7.14 | 17467.89 | G300E | 17850000 | 140.06 | G300E | 17850000 | 140.06

## Slabs
| Story | Label | Section | Structural_Element_Type | Material | Length_(mm) | Width_(mm) | Depth_(mm) | Area_(cm^2) | Volume_(m^3) | Mass_(kg) | Long._Rebar_Material | Long._Rebar_Volume_(mm^3) | Long._Rebar_Mass_(kg) | Tran._Rebar_Material | Tran._Rebar_Volume_(mm^3) | Tran._Rebar_Mass_(kg)
0 | Story1 | F1 | Slab1 | Slab | 32MPa | 24000 | 33600 | 110 | 26400 | 88.7 | 217012.84 | G300E | 684461706.4 | 5370.54 | G300E | 0 | 0
1 | Story10 | F1 | Slab1 | Slab | 32MPa | 24000 | 33600 | 110 | 26400 | 88.7 | 217012.84 | G300E | 719008291.63 | 5641.61 | G300E | 0 | 0
2 | Story11 | F1 | Slab1 | Slab | 32MPa | 24000 | 33600 | 110 | 26400 | 88.7 | 217012.84 | G300E | 721006731.03 | 5657.29 | G300E | 0 | 0
3 | Story12 | F1 | Slab1 | Slab | 32MPa | 24000 | 33600 | 110 | 26400 | 88.7 | 217012.84 | G300E | 728033986.21 | 5712.42 | G300E | 0 | 0
4 | Story13 | F1 | Slab1 | Slab | 32MPa | 24000 | 33600 | 110 | 26400 | 88.7 | 217012.84 | G300E | 729668839.41 | 5725.25 | G300E | 0 | 0
5 | Story14 | F1 | Slab1 | Slab | 32MPa | 24000 | 33600 | 110 | 26400 | 88.7 | 217012.84 | G300E | 737298419.7 | 5785.12 | G300E | 0 | 0
6 | Story15 | F1 | Slab1 | Slab | 32MPa | 24000 | 33600 | 110 | 26400 | 88.7 | 217012.84 | G300E | 744271393.1 | 5839.83 | G300E | 0 | 0
7 | Story16 | F1 | Slab1 | Slab | 32MPa | 24000 | 33600 | 110 | 26400 | 88.7 | 217012.84 | G300E | 743523144.83 | 5833.96 | G300E | 0 | 0
8 | Story17 | F1 | Slab1 | Slab | 32MPa | 24000 | 33600 | 110 | 26400 | 88.7 | 217012.84 | G300E | 743797265.02 | 5836.11 | G300E | 0 | 0
9 | Story18 | F1 | Slab1 | Slab | 32MPa | 24000 | 33600 | 110 | 26400 | 88.7 | 217012.84 | G300E | 748713946.8 | 5874.69 | G300E | 0 | 0
10 | Story19 | F1 | Slab1 | Slab | 32MPa | 24000 | 33600 | 110 | 26400 | 88.7 | 217012.84 | G300E | 751910675.86 | 5899.77 | G300E | 0 | 0
11 | Story2 | F1 | Slab1 | Slab | 32MPa | 24000 | 33600 | 110 | 26400 | 88.7 | 217012.84 | G300E | 692361473.89 | 5432.53 | G300E | 0 | 0
12 | Story20 | F1 | Slab1 | Slab | 32MPa | 24000 | 33600 | 110 | 26400 | 88.7 | 217012.84 | G300E | 755603940.89 | 5928.75 | G300E | 0 | 0
13 | Story21 | F1 | Slab1 | Slab | 32MPa | 24000 | 33600 | 110 | 26400 | 88.7 | 217012.84 | G300E | 1535088677.83 | 12044.88 | G300E | 0 | 0
14 | Story3 | F1 | Slab1 | Slab | 32MPa | 24000 | 33600 | 110 | 26400 | 88.7 | 217012.84 | G300E | 693559235.47 | 5441.92 | G300E | 0 | 0
15 | Story4 | F1 | Slab1 | Slab | 32MPa | 24000 | 33600 | 110 | 26400 | 88.7 | 217012.84 | G300E | 695590266.01 | 5457.86 | G300E | 0 | 0
16 | Story5 | F1 | Slab1 | Slab | 32MPa | 24000 | 33600 | 110 | 26400 | 88.7 | 217012.84 | G300E | 705117359.61 | 5532.61 | G300E | 0 | 0
17 | Story6 | F1 | Slab1 | Slab | 32MPa | 24000 | 33600 | 110 | 26400 | 88.7 | 217012.84 | G300E | 713393489.66 | 5597.55 | G300E | 0 | 0
18 | Story7 | F1 | Slab1 | Slab | 32MPa | 24000 | 33600 | 110 | 26400 | 88.7 | 217012.84 | G300E | 706375850.25 | 5542.49 | G300E | 0 | 0
19 | Story8 | F1 | Slab1 | Slab | 32MPa | 24000 | 33600 | 110 | 26400 | 88.7 | 217012.84 | G300E | 710557753.69 | 5575.3 | G300E | 0 | 0
20 | Story9 | F1 | Slab1 | Slab | 32MPa | 24000 | 33600 | 110 | 26400 | 88.7 | 217012.84 | G300E | 713661091.63 | 5599.65 | G300E | 0 | 0

## Materials by Element Type
Material | Structural_Element_Type | Width_(mm) | Depth_(mm) | Area_(cm^2) | Length_(mm) | Volume_(m^3) | Mass_(kg)
32MPa | Slab | 705600 | 2310 | 554400 | 504000 | 1862.7 | 4557269.64
50MPa | Beam | 409500 | 436500 | 1091250 | 7614500 | 508.26 | 1241498.32
| Wall | 403200 | 35700 | 1713600 | 294000 | 599.76 | 1467302.76
| Column | 281600 | 281600 | 882763.2 | 2969000 | 284.4 | 694918.56
G300E | Beam_Long_Rebar | 0 | 0 | 0 | 0 | 3.6259 | 28450.31
| Beam_Tran_Rebar | 0 | 0 | 0 | 0 | 1.3987 | 10975.81
| Column_Long_Rebar | 0 | 0 | 0 | 0 | 6.4867 | 50896.73
| Column_Tran_Rebar | 0 | 0 | 0 | 0 | 0 | 0
| Slab_Long_Rebar | 0 | 0 | 0 | 0 | 15.973 | 125330.13
| Slab_Tran_Rebar | 0 | 0 | 0 | 0 | 0 | 0
| Wall_Long_Rebar | 0 | 0 | 0 | 0 | 3.1448 | 24675.49
| Wall_Tran_Rebar | 0 | 0 | 0 | 0 | 1.4994 | 11765.04

## Total Embodied Flows
| Embodied_Energy_(MJ) | Embodied_Water_(L) | Embodied_GHG_(kgCO2e)
Total | 18030130.125 | 25216281.393 | 2029375.731

## Total Embodied Flows per NFA
| Embodied_Energy_(MJ) | Embodied_Water_(L) | Embodied_GHG_(kgCO2e)
Total/NFA | 1096.0192 | 1532.8525 | 123.3621

## Embodied Flows By Element Type
Structural_Element_Type | Embodied_Energy_(MJ) | Embodied_Water_(L) | Embodied_GHG_(kgCO2e)
Slab | 9313279.335 | 13561734.759 | 1038076.473
Wall | 2883272.035 | 4193283.479 | 326025.273
Beam | 3195094.02 | 3965132.016 | 387750.852
Column | 2638484.735 | 3496131.139 | 277523.133