## Index
Data Item Description | Worksheet Hyperlink
Beams | Click here to access worksheet
Columns | Click here to access worksheet
Walls | Click here to access worksheet
Slabs | Click here to access worksheet
Materials by Element Type | Click here to access worksheet
Total Embodied Flows | Click here to access worksheet
Total Embodied Flows per NFA | Click here to access worksheet
Embodied Flows By Element Type | Click here to access worksheet
© James Helal 2021

## Beams
| Story | Label | Section | Structural_Element_Type | Material | Cross_Section_Type | Width_(mm) | Depth_(mm) | Area_(cm^2) | Length_(mm) | Volume_(m^3) | Mass_(kg) | Long._Rebar_Material | Long._Rebar_Volume_(mm^3) | Long._Rebar_Mass_(kg) | Tran._Rebar_Material | Tran._Rebar_Volume_(mm^3) | Tran._Rebar_Mass_(kg)
0 | Story1 | B1 | 32 MPa RC Beam (25 cm x 25 cm) | Beam | 32MPa | Concrete Rectangular | 250 | 250 | 625 | 4500 | 0.28 | 688.07 | G300E | 1710000 | 13.42 | G300E | 718392.86 | 5.64
1 | Story1 | B10 | 32 MPa RC Beam (25 cm x 25 cm) | Beam | 32MPa | Concrete Rectangular | 250 | 250 | 625 | 6900 | 0.43 | 1055.05 | G300E | 2751218.18 | 21.59 | G300E | 1044409.09 | 8.19
2 | Story1 | B11 | 32 MPa RC Beam (25 cm x 25 cm) | Beam | 32MPa | Concrete Rectangular | 250 | 250 | 625 | 4500 | 0.28 | 688.07 | G300E | 1768178.57 | 13.87 | G300E | 414858.21 | 3.26
3 | Story1 | B12 | 32 MPa RC Beam (25 cm x 25 cm) | Beam | 32MPa | Concrete Rectangular | 250 | 250 | 625 | 6900 | 0.43 | 1055.05 | G300E | 2694450 | 21.14 | G300E | 1044409.09 | 8.19
4 | Story1 | B13 | 32 MPa RC Beam (25 cm x 25 cm) | Beam | 32MPa | Concrete Rectangular | 250 | 250 | 625 | 4500 | 0.28 | 688.07 | G300E | 1808357.14 | 14.19 | G300E | 438295.98 | 3.44
5 | Story1 | B14 | 32 MPa RC Beam (25 cm x 25 cm) | Beam | 32MPa | Concrete Rectangular | 250 | 250 | 625 | 6900 | 0.43 | 1055.05 | G300E | 3217281.82 | 25.24 | G300E | 985707.34 | 7.73
6 | Story1 | B15 | 32 MPa RC Beam (25 cm x 25 cm) | Beam | 32MPa | Concrete Rectangular | 250 | 250 | 625 | 4500 | 0.28 | 688.07 | G300E | 1269642.86 | 9.96 | G300E | 718392.86 | 5.64
7 | Story1 | B16 | 32 MPa RC Beam (25 cm x 25 cm) | Beam | 32MPa | Concrete Rectangular | 250 | 250 | 625 | 4500 | 0.28 | 688.07 | G300E | 1613892.86 | 12.66 | G300E | 714535.71 | 5.61
8 | Story1 | B17 | 32 MPa RC Beam (25 cm x 25 cm) | Beam | 32MPa | Concrete Rectangular | 250 | 250 | 625 | 6900 | 0.43 | 1055.05 | G300E | 3645081.82 | 28.6 | G300E | 712766.08 | 5.59
9 | Story1 | B18 | 32 MPa RC Beam (25 cm x 25 cm) | Beam | 32MPa | Concrete Rectangular | 250 | 250 | 625 | 4500 | 0.28 | 688.07 | G300E | 1825714.29 | 14.33 | G300E | 367982.68 | 2.89
10 | Story1 | B19 | 32 MPa RC Beam (25 cm x 25 cm) | Beam | 32MPa | Concrete Rectangular | 250 | 250 | 625 | 6900 | 0.43 | 1055.05 | G300E | 3013418.18 | 23.64 | G300E | 718123.77 | 5.63
11 | Story1 | B2 | 32 MPa RC Beam (25 cm x 25 cm) | Beam | 32MPa | Concrete Rectangular | 250 | 250 | 625 | 6900 | 0.43 | 1055.05 | G300E | 3217281.82 | 25.24 | G300E | 1090148.25 | 8.55
12 | Story1 | B20 | 32 MPa RC Beam (25 cm x 25 cm) | Beam | 32MPa | Concrete Rectangular | 250 | 250 | 625 | 4500 | 0.28 | 688.07 | G300E | 1607785.71 | 12.62 | G300E | 46875.54 | 0.37
13 | Story1 | B21 | 32 MPa RC Beam (25 cm x 25 cm) | Beam | 32MPa | Concrete Rectangular | 250 | 250 | 625 | 6900 | 0.43 | 1055.05 | G300E | 3078654.55 | 24.16 | G300E | 718123.77 | 5.63
14 | Story1 | B22 | 32 MPa RC Beam (25 cm x 25 cm) | Beam | 32MPa | Concrete Rectangular | 250 | 250 | 625 | 4800 | 0.3 | 733.94 | G300E | 1729920 | 13.57 | G300E | 709360.8 | 5.57
15 | Story1 | B23 | 32 MPa RC Beam (25 cm x 25 cm) | Beam | 32MPa | Concrete Rectangular | 250 | 250 | 625 | 6900 | 0.43 | 1055.05 | G300E | 2571190.91 | 20.17 | G300E | 672384.61 | 5.28
16 | Story1 | B24 | 32 MPa RC Beam (25 cm x 25 cm) | Beam | 32MPa | Concrete Rectangular | 250 | 250 | 625 | 4800 | 0.3 | 733.94 | G300E | 1581440 | 12.41 | G300E | 745920 | 5.85
17 | Story1 | B25 | 32 MPa RC Beam (25 cm x 25 cm) | Beam | 32MPa | Concrete Rectangular | 250 | 250 | 625 | 6900 | 0.43 | 1055.05 | G300E | 3129463.64 | 24.55 | G300E | 300360.14 | 2.36
18 | Story1 | B26 | 32 MPa RC Beam (25 cm x 25 cm) | Beam | 32MPa | Concrete Rectangular | 250 | 250 | 625 | 4500 | 0.28 | 688.07 | G300E | 1584321.43 | 12.43 | G300E | 46875.54 | 0.37
19 | Story1 | B27 | 32 MPa RC Beam (25 cm x 25 cm) | Beam | 32MPa | Concrete Rectangular | 250 | 250 | 625 | 6900 | 0.43 | 1055.05 | G300E | 3013418.18 | 23.64 | G300E | 195919.23 | 1.54
20 | Story1 | B28 | 32 MPa RC Beam (25 cm x 25 cm) | Beam | 32MPa | Concrete Rectangular | 250 | 250 | 625 | 4500 | 0.28 | 688.07 | G300E | 1623535.71 | 12.74 | G300E | 260946.96 | 2.05
21 | Story1 | B29 | 32 MPa RC Beam (25 cm x 25 cm) | Beam | 32MPa | Concrete Rectangular | 250 | 250 | 625 | 6900 | 0.43 | 1055.05 | G300E | 3645395.45 | 28.6 | G300E | 532111.53 | 4.18
22 | Story1 | B3 | 32 MPa RC Beam (25 cm x 25 cm) | Beam | 32MPa | Concrete Rectangular | 250 | 250 | 625 | 4500 | 0.28 | 688.07 | G300E | 1947535.71 | 15.28 | G300E | 438295.98 | 3.44
23 | Story1 | B30 | 32 MPa RC Beam (25 cm x 25 cm) | Beam | 32MPa | Concrete Rectangular | 250 | 250 | 625 | 4500 | 0.28 | 688.07 | G300E | 1295357.14 | 10.16 | G300E | 714535.71 | 5.61
24 | Story1 | B31 | 32 MPa RC Beam (25 cm x 25 cm) | Beam | 32MPa | Concrete Rectangular | 250 | 250 | 625 | 4500 | 0.28 | 688.07 | G300E | 1615500 | 12.68 | G300E | 713571.43 | 5.6
25 | Story1 | B32 | 32 MPa RC Beam (25 cm x 25 cm) | Beam | 32MPa | Concrete Rectangular | 250 | 250 | 625 | 6900 | 0.43 | 1055.05 | G300E | 3597095.45 | 28.22 | G300E | 709943.35 | 5.57
26 | Story1 | B33 | 32 MPa RC Beam (25 cm x 25 cm) | Beam | 32MPa | Concrete Rectangular | 250 | 250 | 625 | 4500 | 0.28 | 688.07 | G300E | 1825071.43 | 14.32 | G300E | 46875.54 | 0.37
27 | Story1 | B34 | 32 MPa RC Beam (25 cm x 25 cm) | Beam | 32MPa | Concrete Rectangular | 250 | 250 | 625 | 6900 | 0.43 | 1055.05 | G300E | 2971390.91 | 23.31 | G300E | 695254.19 | 5.46
28 | Story1 | B35 | 32 MPa RC Beam (25 cm x 25 cm) | Beam | 32MPa | Concrete Rectangular | 250 | 250 | 625 | 4500 | 0.28 | 688.07 | G300E | 1564714.29 | 12.28 | G300E | 46875.54 | 0.37
29 | Story1 | B36 | 32 MPa RC Beam (25 cm x 25 cm) | Beam | 32MPa | Concrete Rectangular | 250 | 250 | 625 | 7200 | 0.45 | 1100.92 | G300E | 3283200 | 25.76 | G300E | 798183.39 | 6.26
30 | Story1 | B4 | 32 MPa RC Beam (25 cm x 25 cm) | Beam | 32MPa | Concrete Rectangular | 250 | 250 | 625 | 6900 | 0.43 | 1055.05 | G300E | 2695077.27 | 21.15 | G300E | 1044409.09 | 8.19
31 | Story1 | B40 | 32 MPa RC Beam (25 cm x 25 cm) | Beam | 32MPa | Concrete Rectangular | 250 | 250 | 625 | 6900 | 0.43 | 1055.05 | G300E | 3137100 | 24.61 | G300E | 465225.75 | 3.65
32 | Story1 | B41 | 32 MPa RC Beam (25 cm x 25 cm) | Beam | 32MPa | Concrete Rectangular | 250 | 250 | 625 | 4500 | 0.28 | 688.07 | G300E | 1539000 | 12.08 | G300E | 46875.54 | 0.37
33 | Story1 | B42 | 32 MPa RC Beam (25 cm x 25 cm) | Beam | 32MPa | Concrete Rectangular | 250 | 250 | 625 | 6900 | 0.43 | 1055.05 | G300E | 2971704.55 | 23.32 | G300E | 68608.74 | 0.54
34 | Story1 | B43 | 32 MPa RC Beam (25 cm x 25 cm) | Beam | 32MPa | Concrete Rectangular | 250 | 250 | 625 | 4500 | 0.28 | 688.07 | G300E | 1622571.43 | 12.73 | G300E | 46875.54 | 0.37
35 | Story1 | B44 | 32 MPa RC Beam (25 cm x 25 cm) | Beam | 32MPa | Concrete Rectangular | 250 | 250 | 625 | 6900 | 0.43 | 1055.05 | G300E | 3597095.45 | 28.22 | G300E | 532111.53 | 4.18
36 | Story1 | B45 | 32 MPa RC Beam (25 cm x 25 cm) | Beam | 32MPa | Concrete Rectangular | 250 | 250 | 625 | 4500 | 0.28 | 688.07 | G300E | 1236214.29 | 9.7 | G300E | 713571.43 | 5.6
37 | Story1 | B46 | 32 MPa RC Beam (25 cm x 25 cm) | Beam | 32MPa | Concrete Rectangular | 250 | 250 | 625 | 4500 | 0.28 | 688.07 | G300E | 1613892.86 | 12.66 | G300E | 714535.71 | 5.61
38 | Story1 | B47 | 32 MPa RC Beam (25 cm x 25 cm) | Beam | 32MPa | Concrete Rectangular | 250 | 250 | 625 | 6900 | 0.43 | 1055.05 | G300E | 3597095.45 | 28.22 | G300E | 709943.35 | 5.57
39 | Story1 | B48 | 32 MPa RC Beam (25 cm x 25 cm) | Beam | 32MPa | Concrete Rectangular | 250 | 250 | 625 | 4500 | 0.28 | 688.07 | G300E | 1825714.29 | 14.33 | G300E | 367982.68 | 2.89
40 | Story1 | B49 | 32 MPa RC Beam (25 cm x 25 cm) | Beam | 32MPa | Concrete Rectangular | 250 | 250 | 625 | 6900 | 0.43 | 1055.05 | G300E | 2971390.91 | 23.31 | G300E | 695254.19 | 5.46
41 | Story1 | B5 | 32 MPa RC Beam (25 cm x 25 cm) | Beam | 32MPa | Concrete Rectangular | 250 | 250 | 625 | 4500 | 0.28 | 688.07 | G300E | 1798071.43 | 14.11 | G300E | 414858.21 | 3.26
42 | Story1 | B50 | 32 MPa RC Beam (25 cm x 25 cm) | Beam | 32MPa | Concrete Rectangular | 250 | 250 | 625 | 4500 | 0.28 | 688.07 | G300E | 1608107.14 | 12.62 | G300E | 46875.54 | 0.37
43 | Story1 | B51 | 32 MPa RC Beam (25 cm x 25 cm) | Beam | 32MPa | Concrete Rectangular | 250 | 250 | 625 | 7200 | 0.45 | 1100.92 | G300E | 3277565.22 | 25.72 | G300E | 798183.39 | 6.26
44 | Story1 | B52 | 32 MPa RC Beam (25 cm x 25 cm) | Beam | 32MPa | Concrete Rectangular | 250 | 250 | 625 | 4500 | 0.28 | 688.07 | G300E | 1667100 | 13.08 | G300E | 699300 | 5.49
45 | Story1 | B54 | 32 MPa RC Beam (25 cm x 25 cm) | Beam | 32MPa | Concrete Rectangular | 250 | 250 | 625 | 4500 | 0.28 | 688.07 | G300E | 1483500 | 11.64 | G300E | 699300 | 5.49
46 | Story1 | B55 | 32 MPa RC Beam (25 cm x 25 cm) | Beam | 32MPa | Concrete Rectangular | 250 | 250 | 625 | 6900 | 0.43 | 1055.05 | G300E | 3141000 | 24.65 | G300E | 465225.75 | 3.65
47 | Story1 | B56 | 32 MPa RC Beam (25 cm x 25 cm) | Beam | 32MPa | Concrete Rectangular | 250 | 250 | 625 | 4500 | 0.28 | 688.07 | G300E | 1584642.86 | 12.43 | G300E | 46875.54 | 0.37
48 | Story1 | B57 | 32 MPa RC Beam (25 cm x 25 cm) | Beam | 32MPa | Concrete Rectangular | 250 | 250 | 625 | 6900 | 0.43 | 1055.05 | G300E | 2971390.91 | 23.31 | G300E | 68608.74 | 0.54
49 | Story1 | B58 | 32 MPa RC Beam (25 cm x 25 cm) | Beam | 32MPa | Concrete Rectangular | 250 | 250 | 625 | 4500 | 0.28 | 688.07 | G300E | 1623535.71 | 12.74 | G300E | 260946.96 | 2.05
50 | Story1 | B59 | 32 MPa RC Beam (25 cm x 25 cm) | Beam | 32MPa | Concrete Rectangular | 250 | 250 | 625 | 6900 | 0.43 | 1055.05 | G300E | 3597095.45 | 28.22 | G300E | 532111.53 | 4.18
51 | Story1 | B6 | 32 MPa RC Beam (25 cm x 25 cm) | Beam | 32MPa | Concrete Rectangular | 250 | 250 | 625 | 6900 | 0.43 | 1055.05 | G300E | 2737287.5 | 21.48 | G300E | 957375 | 7.51
52 | Story1 | B60 | 32 MPa RC Beam (25 cm x 25 cm) | Beam | 32MPa | Concrete Rectangular | 250 | 250 | 625 | 4500 | 0.28 | 688.07 | G300E | 1295357.14 | 10.16 | G300E | 714535.71 | 5.61
53 | Story1 | B61 | 32 MPa RC Beam (25 cm x 25 cm) | Beam | 32MPa | Concrete Rectangular | 250 | 250 | 625 | 4500 | 0.28 | 688.07 | G300E | 1710000 | 13.42 | G300E | 718392.86 | 5.64
54 | Story1 | B62 | 32 MPa RC Beam (25 cm x 25 cm) | Beam | 32MPa | Concrete Rectangular | 250 | 250 | 625 | 6900 | 0.43 | 1055.05 | G300E | 3645081.82 | 28.6 | G300E | 712766.08 | 5.59
55 | Story1 | B63 | 32 MPa RC Beam (25 cm x 25 cm) | Beam | 32MPa | Concrete Rectangular | 250 | 250 | 625 | 4500 | 0.28 | 688.07 | G300E | 1947535.71 | 15.28 | G300E | 438295.98 | 3.44
56 | Story1 | B64 | 32 MPa RC Beam (25 cm x 25 cm) | Beam | 32MPa | Concrete Rectangular | 250 | 250 | 625 | 6900 | 0.43 | 1055.05 | G300E | 3013731.82 | 23.65 | G300E | 718123.77 | 5.63
57 | Story1 | B65 | 32 MPa RC Beam (25 cm x 25 cm) | Beam | 32MPa | Concrete Rectangular | 250 | 250 | 625 | 4500 | 0.28 | 688.07 | G300E | 1785857.14 | 14.01 | G300E | 414858.21 | 3.26
58 | Story1 | B66 | 32 MPa RC Beam (25 cm x 25 cm) | Beam | 32MPa | Concrete Rectangular | 250 | 250 | 625 | 6900 | 0.43 | 1055.05 | G300E | 3129463.64 | 24.55 | G300E | 718123.77 | 5.63
59 | Story1 | B67 | 32 MPa RC Beam (25 cm x 25 cm) | Beam | 32MPa | Concrete Rectangular | 250 | 250 | 625 | 4500 | 0.28 | 688.07 | G300E | 1812214.29 | 14.22 | G300E | 438295.98 | 3.44
60 | Story1 | B68 | 32 MPa RC Beam (25 cm x 25 cm) | Beam | 32MPa | Concrete Rectangular | 250 | 250 | 625 | 6900 | 0.43 | 1055.05 | G300E | 2575895.45 | 20.21 | G300E | 672384.61 | 5.28
61 | Story1 | B69 | 32 MPa RC Beam (25 cm x 25 cm) | Beam | 32MPa | Concrete Rectangular | 250 | 250 | 625 | 4500 | 0.28 | 688.07 | G300E | 1811892.86 | 14.22 | G300E | 545331.7 | 4.28
62 | Story1 | B7 | 32 MPa RC Beam (25 cm x 25 cm) | Beam | 32MPa | Concrete Rectangular | 250 | 250 | 625 | 4500 | 0.28 | 688.07 | G300E | 1815107.14 | 14.24 | G300E | 438295.98 | 3.44
63 | Story1 | B70 | 32 MPa RC Beam (25 cm x 25 cm) | Beam | 32MPa | Concrete Rectangular | 250 | 250 | 625 | 6900 | 0.43 | 1055.05 | G300E | 3129463.64 | 24.55 | G300E | 300360.14 | 2.36
64 | Story1 | B71 | 32 MPa RC Beam (25 cm x 25 cm) | Beam | 32MPa | Concrete Rectangular | 250 | 250 | 625 | 4500 | 0.28 | 688.07 | G300E | 1768178.57 | 13.87 | G300E | 414858.21 | 3.26
65 | Story1 | B72 | 32 MPa RC Beam (25 cm x 25 cm) | Beam | 32MPa | Concrete Rectangular | 250 | 250 | 625 | 6900 | 0.43 | 1055.05 | G300E | 3013418.18 | 23.64 | G300E | 195919.23 | 1.54
66 | Story1 | B73 | 32 MPa RC Beam (25 cm x 25 cm) | Beam | 32MPa | Concrete Rectangular | 250 | 250 | 625 | 4500 | 0.28 | 688.07 | G300E | 1808357.14 | 14.19 | G300E | 438295.98 | 3.44
67 | Story1 | B74 | 32 MPa RC Beam (25 cm x 25 cm) | Beam | 32MPa | Concrete Rectangular | 250 | 250 | 625 | 6900 | 0.43 | 1055.05 | G300E | 3645395.45 | 28.6 | G300E | 532111.53 | 4.18
68 | Story1 | B75 | 32 MPa RC Beam (25 cm x 25 cm) | Beam | 32MPa | Concrete Rectangular | 250 | 250 | 625 | 4500 | 0.28 | 688.07 | G300E | 1269642.86 | 9.96 | G300E | 718392.86 | 5.64
69 | Story1 | B76 | 32 MPa RC Beam (25 cm x 25 cm) | Beam | 32MPa | Concrete Rectangular | 250 | 250 | 625 | 6900 | 0.43 | 1055.05 | G300E | 3217281.82 | 25.24 | G300E | 1090148.25 | 8.55
70 | Story1 | B77 | 32 MPa RC Beam (25 cm x 25 cm) | Beam | 32MPa | Concrete Rectangular | 250 | 250 | 625 | 6900 | 0.43 | 1055.05 | G300E | 2694450 | 21.14 | G300E | 1044409.09 | 8.19
71 | Story1 | B78 | 32 MPa RC Beam (25 cm x 25 cm) | Beam | 32MPa | Concrete Rectangular | 250 | 250 | 625 | 6900 | 0.43 | 1055.05 | G300E | 2750904.55 | 21.58 | G300E | 1044409.09 | 8.19
72 | Story1 | B79 | 32 MPa RC Beam (25 cm x 25 cm) | Beam | 32MPa | Concrete Rectangular | 250 | 250 | 625 | 6900 | 0.43 | 1055.05 | G300E | 2751845.45 | 21.59 | G300E | 1044409.09 | 8.19
73 | Story1 | B8 | 32 MPa RC Beam (25 cm x 25 cm) | Beam | 32MPa | Concrete Rectangular | 250 | 250 | 625 | 6900 | 0.43 | 1055.05 | G300E | 2752786.36 | 21.6 | G300E | 1044409.09 | 8.19
74 | Story1 | B80 | 32 MPa RC Beam (25 cm x 25 cm) | Beam | 32MPa | Concrete Rectangular | 250 | 250 | 625 | 6900 | 0.43 | 1055.05 | G300E | 2750904.55 | 21.58 | G300E | 1044409.09 | 8.19
75 | Story1 | B81 | 32 MPa RC Beam (25 cm x 25 cm) | Beam | 32MPa | Concrete Rectangular | 250 | 250 | 625 | 6900 | 0.43 | 1055.05 | G300E | 2694450 | 21.14 | G300E | 1044409.09 | 8.19
76 | Story1 | B82 | 32 MPa RC Beam (25 cm x 25 cm) | Beam | 32MPa | Concrete Rectangular | 250 | 250 | 625 | 6900 | 0.43 | 1055.05 | G300E | 3217281.82 | 25.24 | G300E | 985707.34 | 7.73
77 | Story1 | B9 | 32 MPa RC Beam (25 cm x 25 cm) | Beam | 32MPa | Concrete Rectangular | 250 | 250 | 625 | 4500 | 0.28 | 688.07 | G300E | 1810928.57 | 14.21 | G300E | 545331.7 | 4.28
78 | Story10 | B1 | 32 MPa RC Beam (32.5 cm x 25 cm) | Beam | 32MPa | Concrete Rectangular | 250 | 325 | 812.5 | 4562.5 | 0.37 | 906.92 | G300E | 2183808.04 | 17.13 | G300E | 1937612.03 | 15.2
79 | Story10 | B10 | 32 MPa RC Beam (32.5 cm x 25 cm) | Beam | 32MPa | Concrete Rectangular | 250 | 325 | 812.5 | 6962.5 | 0.57 | 1383.98 | G300E | 3041030.11 | 23.86 | G300E | 2189366.83 | 17.18
80 | Story10 | B11 | 32 MPa RC Beam (32.5 cm x 25 cm) | Beam | 32MPa | Concrete Rectangular | 250 | 325 | 812.5 | 4562.5 | 0.37 | 906.92 | G300E | 2094839.29 | 16.44 | G300E | 963585.82 | 7.56
81 | Story10 | B12 | 32 MPa RC Beam (32.5 cm x 25 cm) | Beam | 32MPa | Concrete Rectangular | 250 | 325 | 812.5 | 6962.5 | 0.57 | 1383.98 | G300E | 3101793.75 | 24.34 | G300E | 2063408.87 | 16.19
82 | Story10 | B13 | 32 MPa RC Beam (32.5 cm x 25 cm) | Beam | 32MPa | Concrete Rectangular | 250 | 325 | 812.5 | 4562.5 | 0.37 | 906.92 | G300E | 1961549.11 | 15.39 | G300E | 963585.82 | 7.56
83 | Story10 | B14 | 32 MPa RC Beam (32.5 cm x 25 cm) | Beam | 32MPa | Concrete Rectangular | 250 | 325 | 812.5 | 6962.5 | 0.57 | 1383.98 | G300E | 3319846.59 | 26.05 | G300E | 1937450.92 | 15.2
84 | Story10 | B15 | 32 MPa RC Beam (32.5 cm x 25 cm) | Beam | 32MPa | Concrete Rectangular | 250 | 325 | 812.5 | 4562.5 | 0.37 | 906.92 | G300E | 1610888.39 | 12.64 | G300E | 1387898.32 | 10.89
85 | Story10 | B16 | 32 MPa RC Beam (32.5 cm x 25 cm) | Beam | 32MPa | Concrete Rectangular | 250 | 325 | 812.5 | 4562.5 | 0.37 | 906.92 | G300E | 2194236.61 | 17.22 | G300E | 2050112.61 | 16.09
86 | Story10 | B17 | 32 MPa RC Beam (32.5 cm x 25 cm) | Beam | 32MPa | Concrete Rectangular | 250 | 325 | 812.5 | 6962.5 | 0.57 | 1383.98 | G300E | 3676200 | 28.84 | G300E | 1443210.89 | 11.32
87 | Story10 | B18 | 32 MPa RC Beam (32.5 cm x 25 cm) | Beam | 32MPa | Concrete Rectangular | 250 | 325 | 812.5 | 4562.5 | 0.37 | 906.92 | G300E | 2413236.61 | 18.94 | G300E | 963585.82 | 7.56
88 | Story10 | B19 | 32 MPa RC Beam (32.5 cm x 25 cm) | Beam | 32MPa | Concrete Rectangular | 250 | 325 | 812.5 | 6962.5 | 0.57 | 1383.98 | G300E | 3253702.84 | 25.53 | G300E | 1313620.1 | 10.31
89 | Story10 | B2 | 32 MPa RC Beam (32.5 cm x 25 cm) | Beam | 32MPa | Concrete Rectangular | 250 | 325 | 812.5 | 6962.5 | 0.57 | 1383.98 | G300E | 3319846.59 | 26.05 | G300E | 2071953.76 | 16.26
90 | Story10 | B20 | 32 MPa RC Beam (32.5 cm x 25 cm) | Beam | 32MPa | Concrete Rectangular | 250 | 325 | 812.5 | 4562.5 | 0.37 | 906.92 | G300E | 2172727.68 | 17.05 | G300E | 963585.82 | 7.56
91 | Story10 | B21 | 32 MPa RC Beam (32.5 cm x 25 cm) | Beam | 32MPa | Concrete Rectangular | 250 | 325 | 812.5 | 6962.5 | 0.57 | 1383.98 | G300E | 2535615.91 | 19.9 | G300E | 2951073.51 | 23.16
92 | Story10 | B22 | 32 MPa RC Beam (32.5 cm x 25 cm) | Beam | 32MPa | Concrete Rectangular | 250 | 325 | 812.5 | 4800 | 0.39 | 954.13 | G300E | 3071040 | 24.1 | G300E | 2183403.12 | 17.13
93 | Story10 | B23 | 32 MPa RC Beam (32.5 cm x 25 cm) | Beam | 32MPa | Concrete Rectangular | 250 | 325 | 812.5 | 6962.5 | 0.57 | 1383.98 | G300E | 2189073.3 | 17.18 | G300E | 1953853.62 | 15.33
94 | Story10 | B24 | 32 MPa RC Beam (32.5 cm x 25 cm) | Beam | 32MPa | Concrete Rectangular | 250 | 325 | 812.5 | 4800 | 0.39 | 954.13 | G300E | 2860160 | 22.44 | G300E | 1734630.48 | 13.61
95 | Story10 | B25 | 32 MPa RC Beam (32.5 cm x 25 cm) | Beam | 32MPa | Concrete Rectangular | 250 | 325 | 812.5 | 6962.5 | 0.57 | 1383.98 | G300E | 3008749.43 | 23.61 | G300E | 2951073.51 | 23.16
96 | Story10 | B26 | 32 MPa RC Beam (32.5 cm x 25 cm) | Beam | 32MPa | Concrete Rectangular | 250 | 325 | 812.5 | 4562.5 | 0.37 | 906.92 | G300E | 1997723.21 | 15.67 | G300E | 963585.82 | 7.56
97 | Story10 | B27 | 32 MPa RC Beam (32.5 cm x 25 cm) | Beam | 32MPa | Concrete Rectangular | 250 | 325 | 812.5 | 6962.5 | 0.57 | 1383.98 | G300E | 3254019.32 | 25.53 | G300E | 935746.23 | 7.34
98 | Story10 | B28 | 32 MPa RC Beam (32.5 cm x 25 cm) | Beam | 32MPa | Concrete Rectangular | 250 | 325 | 812.5 | 4562.5 | 0.37 | 906.92 | G300E | 1878446.43 | 14.74 | G300E | 963585.82 | 7.56
99 | Story10 | B29 | 32 MPa RC Beam (32.5 cm x 25 cm) | Beam | 32MPa | Concrete Rectangular | 250 | 325 | 812.5 | 6962.5 | 0.57 | 1383.98 | G300E | 3676200 | 28.84 | G300E | 939388.33 | 7.37
100 | Story10 | B3 | 32 MPa RC Beam (32.5 cm x 25 cm) | Beam | 32MPa | Concrete Rectangular | 250 | 325 | 812.5 | 4562.5 | 0.37 | 906.92 | G300E | 2387491.07 | 18.73 | G300E | 963585.82 | 7.56
101 | Story10 | B30 | 32 MPa RC Beam (32.5 cm x 25 cm) | Beam | 32MPa | Concrete Rectangular | 250 | 325 | 812.5 | 4562.5 | 0.37 | 906.92 | G300E | 1757540.18 | 13.79 | G300E | 1531291.18 | 12.02
102 | Story10 | B31 | 32 MPa RC Beam (32.5 cm x 25 cm) | Beam | 32MPa | Concrete Rectangular | 250 | 325 | 812.5 | 4562.5 | 0.37 | 906.92 | G300E | 2187066.96 | 17.16 | G300E | 2052067.97 | 16.1
103 | Story10 | B32 | 32 MPa RC Beam (32.5 cm x 25 cm) | Beam | 32MPa | Concrete Rectangular | 250 | 325 | 812.5 | 6962.5 | 0.57 | 1383.98 | G300E | 3850578.98 | 30.21 | G300E | 1320108.2 | 10.36
104 | Story10 | B33 | 32 MPa RC Beam (32.5 cm x 25 cm) | Beam | 32MPa | Concrete Rectangular | 250 | 325 | 812.5 | 4562.5 | 0.37 | 906.92 | G300E | 2345125 | 18.4 | G300E | 963585.82 | 7.56
105 | Story10 | B34 | 32 MPa RC Beam (32.5 cm x 25 cm) | Beam | 32MPa | Concrete Rectangular | 250 | 325 | 812.5 | 6962.5 | 0.57 | 1383.98 | G300E | 3542646.59 | 27.8 | G300E | 1187662.14 | 9.32
106 | Story10 | B35 | 32 MPa RC Beam (32.5 cm x 25 cm) | Beam | 32MPa | Concrete Rectangular | 250 | 325 | 812.5 | 4562.5 | 0.37 | 906.92 | G300E | 2078218.75 | 16.31 | G300E | 963585.82 | 7.56
107 | Story10 | B36 | 32 MPa RC Beam (32.5 cm x 25 cm) | Beam | 32MPa | Concrete Rectangular | 250 | 325 | 812.5 | 7200 | 0.58 | 1431.19 | G300E | 4167860.87 | 32.7 | G300E | 3192016.77 | 25.05
108 | Story10 | B4 | 32 MPa RC Beam (32.5 cm x 25 cm) | Beam | 32MPa | Concrete Rectangular | 250 | 325 | 812.5 | 6962.5 | 0.57 | 1383.98 | G300E | 3101160.8 | 24.33 | G300E | 2063408.87 | 16.19
109 | Story10 | B40 | 32 MPa RC Beam (32.5 cm x 25 cm) | Beam | 32MPa | Concrete Rectangular | 250 | 325 | 812.5 | 6962.5 | 0.57 | 1383.98 | G300E | 4022508.7 | 31.56 | G300E | 3086724.55 | 24.22
110 | Story10 | B41 | 32 MPa RC Beam (32.5 cm x 25 cm) | Beam | 32MPa | Concrete Rectangular | 250 | 325 | 812.5 | 4562.5 | 0.37 | 906.92 | G300E | 1683562.5 | 13.21 | G300E | 963585.82 | 7.56
111 | Story10 | B42 | 32 MPa RC Beam (32.5 cm x 25 cm) | Beam | 32MPa | Concrete Rectangular | 250 | 325 | 812.5 | 6962.5 | 0.57 | 1383.98 | G300E | 3542646.59 | 27.8 | G300E | 935746.23 | 7.34
112 | Story10 | B43 | 32 MPa RC Beam (32.5 cm x 25 cm) | Beam | 32MPa | Concrete Rectangular | 250 | 325 | 812.5 | 4562.5 | 0.37 | 906.92 | G300E | 1880401.79 | 14.75 | G300E | 963585.82 | 7.56
113 | Story10 | B44 | 32 MPa RC Beam (32.5 cm x 25 cm) | Beam | 32MPa | Concrete Rectangular | 250 | 325 | 812.5 | 6962.5 | 0.57 | 1383.98 | G300E | 3850578.98 | 30.21 | G300E | 942242.56 | 7.39
114 | Story10 | B45 | 32 MPa RC Beam (32.5 cm x 25 cm) | Beam | 32MPa | Concrete Rectangular | 250 | 325 | 812.5 | 4562.5 | 0.37 | 906.92 | G300E | 1742875 | 13.68 | G300E | 1533246.54 | 12.03
115 | Story10 | B46 | 32 MPa RC Beam (32.5 cm x 25 cm) | Beam | 32MPa | Concrete Rectangular | 250 | 325 | 812.5 | 4562.5 | 0.37 | 906.92 | G300E | 2195214.29 | 17.22 | G300E | 2050112.61 | 16.09
116 | Story10 | B47 | 32 MPa RC Beam (32.5 cm x 25 cm) | Beam | 32MPa | Concrete Rectangular | 250 | 325 | 812.5 | 6962.5 | 0.57 | 1383.98 | G300E | 3850578.98 | 30.21 | G300E | 1320109.23 | 10.36
117 | Story10 | B48 | 32 MPa RC Beam (32.5 cm x 25 cm) | Beam | 32MPa | Concrete Rectangular | 250 | 325 | 812.5 | 4562.5 | 0.37 | 906.92 | G300E | 2413562.5 | 18.94 | G300E | 963585.82 | 7.56
118 | Story10 | B49 | 32 MPa RC Beam (32.5 cm x 25 cm) | Beam | 32MPa | Concrete Rectangular | 250 | 325 | 812.5 | 6962.5 | 0.57 | 1383.98 | G300E | 3542646.59 | 27.8 | G300E | 1187662.14 | 9.32
119 | Story10 | B5 | 32 MPa RC Beam (32.5 cm x 25 cm) | Beam | 32MPa | Concrete Rectangular | 250 | 325 | 812.5 | 4562.5 | 0.37 | 906.92 | G300E | 2411607.14 | 18.92 | G300E | 963585.82 | 7.56
120 | Story10 | B50 | 32 MPa RC Beam (32.5 cm x 25 cm) | Beam | 32MPa | Concrete Rectangular | 250 | 325 | 812.5 | 4562.5 | 0.37 | 906.92 | G300E | 2173053.57 | 17.05 | G300E | 963585.82 | 7.56
121 | Story10 | B51 | 32 MPa RC Beam (32.5 cm x 25 cm) | Beam | 32MPa | Concrete Rectangular | 250 | 325 | 812.5 | 7200 | 0.58 | 1431.19 | G300E | 4165043.48 | 32.68 | G300E | 3192016.77 | 25.05
122 | Story10 | B52 | 32 MPa RC Beam (32.5 cm x 25 cm) | Beam | 32MPa | Concrete Rectangular | 250 | 325 | 812.5 | 4562.5 | 0.37 | 906.92 | G300E | 2778562.5 | 21.8 | G300E | 1648802.41 | 12.94
123 | Story10 | B54 | 32 MPa RC Beam (32.5 cm x 25 cm) | Beam | 32MPa | Concrete Rectangular | 250 | 325 | 812.5 | 4562.5 | 0.37 | 906.92 | G300E | 2720162.5 | 21.34 | G300E | 1648802.41 | 12.94
124 | Story10 | B55 | 32 MPa RC Beam (32.5 cm x 25 cm) | Beam | 32MPa | Concrete Rectangular | 250 | 325 | 812.5 | 6962.5 | 0.57 | 1383.98 | G300E | 4027654.89 | 31.6 | G300E | 3086724.55 | 24.22
125 | Story10 | B56 | 32 MPa RC Beam (32.5 cm x 25 cm) | Beam | 32MPa | Concrete Rectangular | 250 | 325 | 812.5 | 4562.5 | 0.37 | 906.92 | G300E | 1997723.21 | 15.67 | G300E | 963585.82 | 7.56
126 | Story10 | B57 | 32 MPa RC Beam (32.5 cm x 25 cm) | Beam | 32MPa | Concrete Rectangular | 250 | 325 | 812.5 | 6962.5 | 0.57 | 1383.98 | G300E | 3542646.59 | 27.8 | G300E | 935746.23 | 7.34
127 | Story10 | B58 | 32 MPa RC Beam (32.5 cm x 25 cm) | Beam | 32MPa | Concrete Rectangular | 250 | 325 | 812.5 | 4562.5 | 0.37 | 906.92 | G300E | 1878446.43 | 14.74 | G300E | 963585.82 | 7.56
128 | Story10 | B59 | 32 MPa RC Beam (32.5 cm x 25 cm) | Beam | 32MPa | Concrete Rectangular | 250 | 325 | 812.5 | 6962.5 | 0.57 | 1383.98 | G300E | 3850578.98 | 30.21 | G300E | 942242.56 | 7.39
129 | Story10 | B6 | 32 MPa RC Beam (32.5 cm x 25 cm) | Beam | 32MPa | Concrete Rectangular | 250 | 325 | 812.5 | 6962.5 | 0.57 | 1383.98 | G300E | 2944847.4 | 23.11 | G300E | 2177380.59 | 17.08
130 | Story10 | B60 | 32 MPa RC Beam (32.5 cm x 25 cm) | Beam | 32MPa | Concrete Rectangular | 250 | 325 | 812.5 | 4562.5 | 0.37 | 906.92 | G300E | 1757540.18 | 13.79 | G300E | 1531291.18 | 12.02
131 | Story10 | B61 | 32 MPa RC Beam (32.5 cm x 25 cm) | Beam | 32MPa | Concrete Rectangular | 250 | 325 | 812.5 | 4562.5 | 0.37 | 906.92 | G300E | 2183808.04 | 17.13 | G300E | 1937612.03 | 15.2
132 | Story10 | B62 | 32 MPa RC Beam (32.5 cm x 25 cm) | Beam | 32MPa | Concrete Rectangular | 250 | 325 | 812.5 | 6962.5 | 0.57 | 1383.98 | G300E | 3747407.39 | 29.4 | G300E | 1443211.92 | 11.32
133 | Story10 | B63 | 32 MPa RC Beam (32.5 cm x 25 cm) | Beam | 32MPa | Concrete Rectangular | 250 | 325 | 812.5 | 4562.5 | 0.37 | 906.92 | G300E | 2387491.07 | 18.73 | G300E | 963585.82 | 7.56
134 | Story10 | B64 | 32 MPa RC Beam (32.5 cm x 25 cm) | Beam | 32MPa | Concrete Rectangular | 250 | 325 | 812.5 | 6962.5 | 0.57 | 1383.98 | G300E | 3253702.84 | 25.53 | G300E | 1313620.1 | 10.31
135 | Story10 | B65 | 32 MPa RC Beam (32.5 cm x 25 cm) | Beam | 32MPa | Concrete Rectangular | 250 | 325 | 812.5 | 4562.5 | 0.37 | 906.92 | G300E | 2396616.07 | 18.8 | G300E | 963585.82 | 7.56
136 | Story10 | B66 | 32 MPa RC Beam (32.5 cm x 25 cm) | Beam | 32MPa | Concrete Rectangular | 250 | 325 | 812.5 | 6962.5 | 0.57 | 1383.98 | G300E | 3010648.3 | 23.62 | G300E | 2951073.51 | 23.16
137 | Story10 | B67 | 32 MPa RC Beam (32.5 cm x 25 cm) | Beam | 32MPa | Concrete Rectangular | 250 | 325 | 812.5 | 4562.5 | 0.37 | 906.92 | G300E | 2404763.39 | 18.87 | G300E | 963585.82 | 7.56
138 | Story10 | B68 | 32 MPa RC Beam (32.5 cm x 25 cm) | Beam | 32MPa | Concrete Rectangular | 250 | 325 | 812.5 | 6962.5 | 0.57 | 1383.98 | G300E | 2261546.59 | 17.74 | G300E | 1958600.78 | 15.37
139 | Story10 | B69 | 32 MPa RC Beam (32.5 cm x 25 cm) | Beam | 32MPa | Concrete Rectangular | 250 | 325 | 812.5 | 4562.5 | 0.37 | 906.92 | G300E | 2370870.54 | 18.6 | G300E | 963585.82 | 7.56
140 | Story10 | B7 | 32 MPa RC Beam (32.5 cm x 25 cm) | Beam | 32MPa | Concrete Rectangular | 250 | 325 | 812.5 | 4562.5 | 0.37 | 906.92 | G300E | 2401830.36 | 18.85 | G300E | 963585.82 | 7.56
141 | Story10 | B70 | 32 MPa RC Beam (32.5 cm x 25 cm) | Beam | 32MPa | Concrete Rectangular | 250 | 325 | 812.5 | 6962.5 | 0.57 | 1383.98 | G300E | 3010648.3 | 23.62 | G300E | 2951073.51 | 23.16
142 | Story10 | B71 | 32 MPa RC Beam (32.5 cm x 25 cm) | Beam | 32MPa | Concrete Rectangular | 250 | 325 | 812.5 | 4562.5 | 0.37 | 906.92 | G300E | 2094839.29 | 16.44 | G300E | 963585.82 | 7.56
143 | Story10 | B72 | 32 MPa RC Beam (32.5 cm x 25 cm) | Beam | 32MPa | Concrete Rectangular | 250 | 325 | 812.5 | 6962.5 | 0.57 | 1383.98 | G300E | 3253702.84 | 25.53 | G300E | 935746.23 | 7.34
144 | Story10 | B73 | 32 MPa RC Beam (32.5 cm x 25 cm) | Beam | 32MPa | Concrete Rectangular | 250 | 325 | 812.5 | 4562.5 | 0.37 | 906.92 | G300E | 1961223.21 | 15.39 | G300E | 963585.82 | 7.56
145 | Story10 | B74 | 32 MPa RC Beam (32.5 cm x 25 cm) | Beam | 32MPa | Concrete Rectangular | 250 | 325 | 812.5 | 6962.5 | 0.57 | 1383.98 | G300E | 3747407.39 | 29.4 | G300E | 939387.3 | 7.37
146 | Story10 | B75 | 32 MPa RC Beam (32.5 cm x 25 cm) | Beam | 32MPa | Concrete Rectangular | 250 | 325 | 812.5 | 4562.5 | 0.37 | 906.92 | G300E | 1611214.29 | 12.64 | G300E | 1387898.32 | 10.89
147 | Story10 | B76 | 32 MPa RC Beam (32.5 cm x 25 cm) | Beam | 32MPa | Concrete Rectangular | 250 | 325 | 812.5 | 6962.5 | 0.57 | 1383.98 | G300E | 3393902.27 | 26.63 | G300E | 2071953.76 | 16.26
148 | Story10 | B77 | 32 MPa RC Beam (32.5 cm x 25 cm) | Beam | 32MPa | Concrete Rectangular | 250 | 325 | 812.5 | 6962.5 | 0.57 | 1383.98 | G300E | 3101477.27 | 24.34 | G300E | 2063408.87 | 16.19
149 | Story10 | B78 | 32 MPa RC Beam (32.5 cm x 25 cm) | Beam | 32MPa | Concrete Rectangular | 250 | 325 | 812.5 | 6962.5 | 0.57 | 1383.98 | G300E | 3112237.5 | 24.42 | G300E | 2315324.78 | 18.17
150 | Story10 | B79 | 32 MPa RC Beam (32.5 cm x 25 cm) | Beam | 32MPa | Concrete Rectangular | 250 | 325 | 812.5 | 6962.5 | 0.57 | 1383.98 | G300E | 3110971.59 | 24.41 | G300E | 2189366.83 | 17.18
151 | Story10 | B8 | 32 MPa RC Beam (32.5 cm x 25 cm) | Beam | 32MPa | Concrete Rectangular | 250 | 325 | 812.5 | 6962.5 | 0.57 | 1383.98 | G300E | 3110022.16 | 24.4 | G300E | 2189366.83 | 17.18
152 | Story10 | B80 | 32 MPa RC Beam (32.5 cm x 25 cm) | Beam | 32MPa | Concrete Rectangular | 250 | 325 | 812.5 | 6962.5 | 0.57 | 1383.98 | G300E | 3112237.5 | 24.42 | G300E | 2189366.83 | 17.18
153 | Story10 | B81 | 32 MPa RC Beam (32.5 cm x 25 cm) | Beam | 32MPa | Concrete Rectangular | 250 | 325 | 812.5 | 6962.5 | 0.57 | 1383.98 | G300E | 3101793.75 | 24.34 | G300E | 2063408.87 | 16.19
154 | Story10 | B82 | 32 MPa RC Beam (32.5 cm x 25 cm) | Beam | 32MPa | Concrete Rectangular | 250 | 325 | 812.5 | 6962.5 | 0.57 | 1383.98 | G300E | 3393902.27 | 26.63 | G300E | 1937450.92 | 15.2
155 | Story10 | B9 | 32 MPa RC Beam (32.5 cm x 25 cm) | Beam | 32MPa | Concrete Rectangular | 250 | 325 | 812.5 | 4562.5 | 0.37 | 906.92 | G300E | 2368589.29 | 18.58 | G300E | 963585.82 | 7.56
156 | Story11 | B1 | 32 MPa RC Beam (35 cm x 25 cm) | Beam | 32MPa | Concrete Rectangular | 250 | 350 | 875 | 4575 | 0.4 | 979.36 | G300E | 2114630.36 | 16.59 | G300E | 2033454.01 | 15.96
157 | Story11 | B10 | 32 MPa RC Beam (35 cm x 25 cm) | Beam | 32MPa | Concrete Rectangular | 250 | 350 | 875 | 6975 | 0.61 | 1493.12 | G300E | 2986885.23 | 23.44 | G300E | 2321040.63 | 18.21
158 | Story11 | B11 | 32 MPa RC Beam (35 cm x 25 cm) | Beam | 32MPa | Concrete Rectangular | 250 | 350 | 875 | 4575 | 0.4 | 979.36 | G300E | 1978360.71 | 15.52 | G300E | 1023658.54 | 8.03
159 | Story11 | B12 | 32 MPa RC Beam (35 cm x 25 cm) | Beam | 32MPa | Concrete Rectangular | 250 | 350 | 875 | 6975 | 0.61 | 1493.12 | G300E | 2978959.09 | 23.37 | G300E | 2187881.54 | 17.17
160 | Story11 | B13 | 32 MPa RC Beam (35 cm x 25 cm) | Beam | 32MPa | Concrete Rectangular | 250 | 350 | 875 | 4575 | 0.4 | 979.36 | G300E | 1843071.43 | 14.46 | G300E | 1023658.54 | 8.03
161 | Story11 | B14 | 32 MPa RC Beam (35 cm x 25 cm) | Beam | 32MPa | Concrete Rectangular | 250 | 350 | 875 | 6975 | 0.61 | 1493.12 | G300E | 3136213.64 | 24.61 | G300E | 2054722.45 | 16.12
162 | Story11 | B15 | 32 MPa RC Beam (35 cm x 25 cm) | Beam | 32MPa | Concrete Rectangular | 250 | 350 | 875 | 4575 | 0.4 | 979.36 | G300E | 1608439.29 | 12.62 | G300E | 1451094.25 | 11.39
163 | Story11 | B16 | 32 MPa RC Beam (35 cm x 25 cm) | Beam | 32MPa | Concrete Rectangular | 250 | 350 | 875 | 4575 | 0.4 | 979.36 | G300E | 2165608.93 | 16.99 | G300E | 2001074.61 | 15.7
164 | Story11 | B17 | 32 MPa RC Beam (35 cm x 25 cm) | Beam | 32MPa | Concrete Rectangular | 250 | 350 | 875 | 6975 | 0.61 | 1493.12 | G300E | 3418701.14 | 26.82 | G300E | 1526298.35 | 11.98
165 | Story11 | B18 | 32 MPa RC Beam (35 cm x 25 cm) | Beam | 32MPa | Concrete Rectangular | 250 | 350 | 875 | 4575 | 0.4 | 979.36 | G300E | 2216914.29 | 17.39 | G300E | 1023658.54 | 8.03
166 | Story11 | B19 | 32 MPa RC Beam (35 cm x 25 cm) | Beam | 32MPa | Concrete Rectangular | 250 | 350 | 875 | 6975 | 0.61 | 1493.12 | G300E | 3066463.64 | 24.06 | G300E | 1259465.29 | 9.88
167 | Story11 | B2 | 32 MPa RC Beam (35 cm x 25 cm) | Beam | 32MPa | Concrete Rectangular | 250 | 350 | 875 | 6975 | 0.61 | 1493.12 | G300E | 3136530.68 | 24.61 | G300E | 2187881.54 | 17.17
168 | Story11 | B20 | 32 MPa RC Beam (35 cm x 25 cm) | Beam | 32MPa | Concrete Rectangular | 250 | 350 | 875 | 4575 | 0.4 | 979.36 | G300E | 2053848.21 | 16.12 | G300E | 1023658.54 | 8.03
169 | Story11 | B21 | 32 MPa RC Beam (35 cm x 25 cm) | Beam | 32MPa | Concrete Rectangular | 250 | 350 | 875 | 6975 | 0.61 | 1493.12 | G300E | 2367061.36 | 18.57 | G300E | 3123692.56 | 24.51
170 | Story11 | B22 | 32 MPa RC Beam (35 cm x 25 cm) | Beam | 32MPa | Concrete Rectangular | 250 | 350 | 875 | 4800 | 0.42 | 1027.52 | G300E | 2902400 | 22.77 | G300E | 2310003.36 | 18.13
171 | Story11 | B23 | 32 MPa RC Beam (35 cm x 25 cm) | Beam | 32MPa | Concrete Rectangular | 250 | 350 | 875 | 6975 | 0.61 | 1493.12 | G300E | 2228195.45 | 17.48 | G300E | 2058419.83 | 16.15
172 | Story11 | B24 | 32 MPa RC Beam (35 cm x 25 cm) | Beam | 32MPa | Concrete Rectangular | 250 | 350 | 875 | 4800 | 0.42 | 1027.52 | G300E | 2774080 | 21.77 | G300E | 1837737.44 | 14.42
173 | Story11 | B25 | 32 MPa RC Beam (35 cm x 25 cm) | Beam | 32MPa | Concrete Rectangular | 250 | 350 | 875 | 6975 | 0.61 | 1493.12 | G300E | 2841361.36 | 22.29 | G300E | 3123692.56 | 24.51
174 | Story11 | B26 | 32 MPa RC Beam (35 cm x 25 cm) | Beam | 32MPa | Concrete Rectangular | 250 | 350 | 875 | 4575 | 0.4 | 979.36 | G300E | 1900585.71 | 14.91 | G300E | 1023658.54 | 8.03
175 | Story11 | B27 | 32 MPa RC Beam (35 cm x 25 cm) | Beam | 32MPa | Concrete Rectangular | 250 | 350 | 875 | 6975 | 0.61 | 1493.12 | G300E | 3067097.73 | 24.07 | G300E | 993147.11 | 7.79
176 | Story11 | B28 | 32 MPa RC Beam (35 cm x 25 cm) | Beam | 32MPa | Concrete Rectangular | 250 | 350 | 875 | 4575 | 0.4 | 979.36 | G300E | 1779675 | 13.96 | G300E | 1023658.54 | 8.03
177 | Story11 | B29 | 32 MPa RC Beam (35 cm x 25 cm) | Beam | 32MPa | Concrete Rectangular | 250 | 350 | 875 | 6975 | 0.61 | 1493.12 | G300E | 3418701.14 | 26.82 | G300E | 993671.97 | 7.8
178 | Story11 | B3 | 32 MPa RC Beam (35 cm x 25 cm) | Beam | 32MPa | Concrete Rectangular | 250 | 350 | 875 | 4575 | 0.4 | 979.36 | G300E | 2172798.21 | 17.05 | G300E | 1023658.54 | 8.03
179 | Story11 | B30 | 32 MPa RC Beam (35 cm x 25 cm) | Beam | 32MPa | Concrete Rectangular | 250 | 350 | 875 | 4575 | 0.4 | 979.36 | G300E | 1821830.36 | 14.29 | G300E | 1452074.61 | 11.39
180 | Story11 | B31 | 32 MPa RC Beam (35 cm x 25 cm) | Beam | 32MPa | Concrete Rectangular | 250 | 350 | 875 | 4575 | 0.4 | 979.36 | G300E | 2167896.43 | 17.01 | G300E | 1866765.68 | 14.65
181 | Story11 | B32 | 32 MPa RC Beam (35 cm x 25 cm) | Beam | 32MPa | Concrete Rectangular | 250 | 350 | 875 | 6975 | 0.61 | 1493.12 | G300E | 3508425 | 27.53 | G300E | 1263050.6 | 9.91
182 | Story11 | B33 | 32 MPa RC Beam (35 cm x 25 cm) | Beam | 32MPa | Concrete Rectangular | 250 | 350 | 875 | 4575 | 0.4 | 979.36 | G300E | 2228678.57 | 17.49 | G300E | 1023658.54 | 8.03
183 | Story11 | B34 | 32 MPa RC Beam (35 cm x 25 cm) | Beam | 32MPa | Concrete Rectangular | 250 | 350 | 875 | 6975 | 0.61 | 1493.12 | G300E | 3339756.82 | 26.2 | G300E | 993147.11 | 7.79
184 | Story11 | B35 | 32 MPa RC Beam (35 cm x 25 cm) | Beam | 32MPa | Concrete Rectangular | 250 | 350 | 875 | 4575 | 0.4 | 979.36 | G300E | 2015614.29 | 15.82 | G300E | 1023658.54 | 8.03
185 | Story11 | B36 | 32 MPa RC Beam (35 cm x 25 cm) | Beam | 32MPa | Concrete Rectangular | 250 | 350 | 875 | 7200 | 0.63 | 1541.28 | G300E | 3925565.22 | 30.8 | G300E | 3375525.76 | 26.49
186 | Story11 | B4 | 32 MPa RC Beam (35 cm x 25 cm) | Beam | 32MPa | Concrete Rectangular | 250 | 350 | 875 | 6975 | 0.61 | 1493.12 | G300E | 2978642.05 | 23.37 | G300E | 2187881.54 | 17.17
187 | Story11 | B40 | 32 MPa RC Beam (35 cm x 25 cm) | Beam | 32MPa | Concrete Rectangular | 250 | 350 | 875 | 6975 | 0.61 | 1493.12 | G300E | 3796219.57 | 29.79 | G300E | 3270040.58 | 25.66
188 | Story11 | B41 | 32 MPa RC Beam (35 cm x 25 cm) | Beam | 32MPa | Concrete Rectangular | 250 | 350 | 875 | 4575 | 0.4 | 979.36 | G300E | 1635235.71 | 12.83 | G300E | 1023658.54 | 8.03
189 | Story11 | B42 | 32 MPa RC Beam (35 cm x 25 cm) | Beam | 32MPa | Concrete Rectangular | 250 | 350 | 875 | 6975 | 0.61 | 1493.12 | G300E | 3339756.82 | 26.2 | G300E | 993147.11 | 7.79
190 | Story11 | B43 | 32 MPa RC Beam (35 cm x 25 cm) | Beam | 32MPa | Concrete Rectangular | 250 | 350 | 875 | 4575 | 0.4 | 979.36 | G300E | 1787517.86 | 14.03 | G300E | 1023658.54 | 8.03
191 | Story11 | B44 | 32 MPa RC Beam (35 cm x 25 cm) | Beam | 32MPa | Concrete Rectangular | 250 | 350 | 875 | 6975 | 0.61 | 1493.12 | G300E | 3508425 | 27.53 | G300E | 996741.29 | 7.82
192 | Story11 | B45 | 32 MPa RC Beam (35 cm x 25 cm) | Beam | 32MPa | Concrete Rectangular | 250 | 350 | 875 | 4575 | 0.4 | 979.36 | G300E | 1819216.07 | 14.27 | G300E | 1317765.68 | 10.34
193 | Story11 | B46 | 32 MPa RC Beam (35 cm x 25 cm) | Beam | 32MPa | Concrete Rectangular | 250 | 350 | 875 | 4575 | 0.4 | 979.36 | G300E | 2165282.14 | 16.99 | G300E | 2001074.61 | 15.7
194 | Story11 | B47 | 32 MPa RC Beam (35 cm x 25 cm) | Beam | 32MPa | Concrete Rectangular | 250 | 350 | 875 | 6975 | 0.61 | 1493.12 | G300E | 3508425 | 27.53 | G300E | 1263051.71 | 9.91
195 | Story11 | B48 | 32 MPa RC Beam (35 cm x 25 cm) | Beam | 32MPa | Concrete Rectangular | 250 | 350 | 875 | 4575 | 0.4 | 979.36 | G300E | 2216914.29 | 17.39 | G300E | 1023658.54 | 8.03
196 | Story11 | B49 | 32 MPa RC Beam (35 cm x 25 cm) | Beam | 32MPa | Concrete Rectangular | 250 | 350 | 875 | 6975 | 0.61 | 1493.12 | G300E | 3339756.82 | 26.2 | G300E | 993147.11 | 7.79
197 | Story11 | B5 | 32 MPa RC Beam (35 cm x 25 cm) | Beam | 32MPa | Concrete Rectangular | 250 | 350 | 875 | 4575 | 0.4 | 979.36 | G300E | 2214300 | 17.37 | G300E | 1023658.54 | 8.03
198 | Story11 | B50 | 32 MPa RC Beam (35 cm x 25 cm) | Beam | 32MPa | Concrete Rectangular | 250 | 350 | 875 | 4575 | 0.4 | 979.36 | G300E | 2054175 | 16.12 | G300E | 1023658.54 | 8.03
199 | Story11 | B51 | 32 MPa RC Beam (35 cm x 25 cm) | Beam | 32MPa | Concrete Rectangular | 250 | 350 | 875 | 7200 | 0.63 | 1541.28 | G300E | 3923373.91 | 30.78 | G300E | 3375525.76 | 26.49
200 | Story11 | B52 | 32 MPa RC Beam (35 cm x 25 cm) | Beam | 32MPa | Concrete Rectangular | 250 | 350 | 875 | 4575 | 0.4 | 979.36 | G300E | 2692845 | 21.13 | G300E | 1751593.5 | 13.74
201 | Story11 | B54 | 32 MPa RC Beam (35 cm x 25 cm) | Beam | 32MPa | Concrete Rectangular | 250 | 350 | 875 | 4575 | 0.4 | 979.36 | G300E | 2645265 | 20.76 | G300E | 1751593.5 | 13.74
202 | Story11 | B55 | 32 MPa RC Beam (35 cm x 25 cm) | Beam | 32MPa | Concrete Rectangular | 250 | 350 | 875 | 6975 | 0.61 | 1493.12 | G300E | 3800768.48 | 29.82 | G300E | 3270040.58 | 25.66
203 | Story11 | B56 | 32 MPa RC Beam (35 cm x 25 cm) | Beam | 32MPa | Concrete Rectangular | 250 | 350 | 875 | 4575 | 0.4 | 979.36 | G300E | 1901239.29 | 14.92 | G300E | 1023658.54 | 8.03
204 | Story11 | B57 | 32 MPa RC Beam (35 cm x 25 cm) | Beam | 32MPa | Concrete Rectangular | 250 | 350 | 875 | 6975 | 0.61 | 1493.12 | G300E | 3339756.82 | 26.2 | G300E | 993147.11 | 7.79
205 | Story11 | B58 | 32 MPa RC Beam (35 cm x 25 cm) | Beam | 32MPa | Concrete Rectangular | 250 | 350 | 875 | 4575 | 0.4 | 979.36 | G300E | 1779675 | 13.96 | G300E | 1023658.54 | 8.03
206 | Story11 | B59 | 32 MPa RC Beam (35 cm x 25 cm) | Beam | 32MPa | Concrete Rectangular | 250 | 350 | 875 | 6975 | 0.61 | 1493.12 | G300E | 3508425 | 27.53 | G300E | 996741.29 | 7.82
207 | Story11 | B6 | 32 MPa RC Beam (35 cm x 25 cm) | Beam | 32MPa | Concrete Rectangular | 250 | 350 | 875 | 6975 | 0.61 | 1493.12 | G300E | 2805403.12 | 22.01 | G300E | 2309019.69 | 18.12
208 | Story11 | B60 | 32 MPa RC Beam (35 cm x 25 cm) | Beam | 32MPa | Concrete Rectangular | 250 | 350 | 875 | 4575 | 0.4 | 979.36 | G300E | 1821830.36 | 14.29 | G300E | 1452074.61 | 11.39
209 | Story11 | B61 | 32 MPa RC Beam (35 cm x 25 cm) | Beam | 32MPa | Concrete Rectangular | 250 | 350 | 875 | 4575 | 0.4 | 979.36 | G300E | 2114630.36 | 16.59 | G300E | 2033454.01 | 15.96
210 | Story11 | B62 | 32 MPa RC Beam (35 cm x 25 cm) | Beam | 32MPa | Concrete Rectangular | 250 | 350 | 875 | 6975 | 0.61 | 1493.12 | G300E | 3418701.14 | 26.82 | G300E | 1526300.57 | 11.98
211 | Story11 | B63 | 32 MPa RC Beam (35 cm x 25 cm) | Beam | 32MPa | Concrete Rectangular | 250 | 350 | 875 | 4575 | 0.4 | 979.36 | G300E | 2172798.21 | 17.05 | G300E | 1023658.54 | 8.03
212 | Story11 | B64 | 32 MPa RC Beam (35 cm x 25 cm) | Beam | 32MPa | Concrete Rectangular | 250 | 350 | 875 | 6975 | 0.61 | 1493.12 | G300E | 3067097.73 | 24.07 | G300E | 1259465.29 | 9.88
213 | Story11 | B65 | 32 MPa RC Beam (35 cm x 25 cm) | Beam | 32MPa | Concrete Rectangular | 250 | 350 | 875 | 4575 | 0.4 | 979.36 | G300E | 2199921.43 | 17.26 | G300E | 1023658.54 | 8.03
214 | Story11 | B66 | 32 MPa RC Beam (35 cm x 25 cm) | Beam | 32MPa | Concrete Rectangular | 250 | 350 | 875 | 6975 | 0.61 | 1493.12 | G300E | 2842629.55 | 22.3 | G300E | 3123692.56 | 24.51
215 | Story11 | B67 | 32 MPa RC Beam (35 cm x 25 cm) | Beam | 32MPa | Concrete Rectangular | 250 | 350 | 875 | 4575 | 0.4 | 979.36 | G300E | 2262664.29 | 17.75 | G300E | 1023658.54 | 8.03
216 | Story11 | B68 | 32 MPa RC Beam (35 cm x 25 cm) | Beam | 32MPa | Concrete Rectangular | 250 | 350 | 875 | 6975 | 0.61 | 1493.12 | G300E | 2227561.36 | 17.48 | G300E | 2058419.83 | 16.15
217 | Story11 | B69 | 32 MPa RC Beam (35 cm x 25 cm) | Beam | 32MPa | Concrete Rectangular | 250 | 350 | 875 | 4575 | 0.4 | 979.36 | G300E | 2240769.64 | 17.58 | G300E | 1023658.54 | 8.03
218 | Story11 | B7 | 32 MPa RC Beam (35 cm x 25 cm) | Beam | 32MPa | Concrete Rectangular | 250 | 350 | 875 | 4575 | 0.4 | 979.36 | G300E | 2260703.57 | 17.74 | G300E | 1023658.54 | 8.03
219 | Story11 | B70 | 32 MPa RC Beam (35 cm x 25 cm) | Beam | 32MPa | Concrete Rectangular | 250 | 350 | 875 | 6975 | 0.61 | 1493.12 | G300E | 2842629.55 | 22.3 | G300E | 3123692.56 | 24.51
220 | Story11 | B71 | 32 MPa RC Beam (35 cm x 25 cm) | Beam | 32MPa | Concrete Rectangular | 250 | 350 | 875 | 4575 | 0.4 | 979.36 | G300E | 1978033.93 | 15.52 | G300E | 1023658.54 | 8.03
221 | Story11 | B72 | 32 MPa RC Beam (35 cm x 25 cm) | Beam | 32MPa | Concrete Rectangular | 250 | 350 | 875 | 6975 | 0.61 | 1493.12 | G300E | 3067097.73 | 24.07 | G300E | 993147.11 | 7.79
222 | Story11 | B73 | 32 MPa RC Beam (35 cm x 25 cm) | Beam | 32MPa | Concrete Rectangular | 250 | 350 | 875 | 4575 | 0.4 | 979.36 | G300E | 1843071.43 | 14.46 | G300E | 1023658.54 | 8.03
223 | Story11 | B74 | 32 MPa RC Beam (35 cm x 25 cm) | Beam | 32MPa | Concrete Rectangular | 250 | 350 | 875 | 6975 | 0.61 | 1493.12 | G300E | 3418701.14 | 26.82 | G300E | 993671.97 | 7.8
224 | Story11 | B75 | 32 MPa RC Beam (35 cm x 25 cm) | Beam | 32MPa | Concrete Rectangular | 250 | 350 | 875 | 4575 | 0.4 | 979.36 | G300E | 1608439.29 | 12.62 | G300E | 1451094.25 | 11.39
225 | Story11 | B76 | 32 MPa RC Beam (35 cm x 25 cm) | Beam | 32MPa | Concrete Rectangular | 250 | 350 | 875 | 6975 | 0.61 | 1493.12 | G300E | 3214840.91 | 25.22 | G300E | 2187881.54 | 17.17
226 | Story11 | B77 | 32 MPa RC Beam (35 cm x 25 cm) | Beam | 32MPa | Concrete Rectangular | 250 | 350 | 875 | 6975 | 0.61 | 1493.12 | G300E | 2978959.09 | 23.37 | G300E | 2187881.54 | 17.17
227 | Story11 | B78 | 32 MPa RC Beam (35 cm x 25 cm) | Beam | 32MPa | Concrete Rectangular | 250 | 350 | 875 | 6975 | 0.61 | 1493.12 | G300E | 2986885.23 | 23.44 | G300E | 2454199.72 | 19.26
228 | Story11 | B79 | 32 MPa RC Beam (35 cm x 25 cm) | Beam | 32MPa | Concrete Rectangular | 250 | 350 | 875 | 6975 | 0.61 | 1493.12 | G300E | 2984031.82 | 23.41 | G300E | 2187881.54 | 17.17
229 | Story11 | B8 | 32 MPa RC Beam (35 cm x 25 cm) | Beam | 32MPa | Concrete Rectangular | 250 | 350 | 875 | 6975 | 0.61 | 1493.12 | G300E | 2981812.5 | 23.4 | G300E | 2187881.54 | 17.17
230 | Story11 | B80 | 32 MPa RC Beam (35 cm x 25 cm) | Beam | 32MPa | Concrete Rectangular | 250 | 350 | 875 | 6975 | 0.61 | 1493.12 | G300E | 2986885.23 | 23.44 | G300E | 2321040.63 | 18.21
231 | Story11 | B81 | 32 MPa RC Beam (35 cm x 25 cm) | Beam | 32MPa | Concrete Rectangular | 250 | 350 | 875 | 6975 | 0.61 | 1493.12 | G300E | 2978959.09 | 23.37 | G300E | 2187881.54 | 17.17
232 | Story11 | B82 | 32 MPa RC Beam (35 cm x 25 cm) | Beam | 32MPa | Concrete Rectangular | 250 | 350 | 875 | 6975 | 0.61 | 1493.12 | G300E | 3214523.86 | 25.22 | G300E | 2054722.45 | 16.12
233 | Story11 | B9 | 32 MPa RC Beam (35 cm x 25 cm) | Beam | 32MPa | Concrete Rectangular | 250 | 350 | 875 | 4575 | 0.4 | 979.36 | G300E | 2238808.93 | 17.57 | G300E | 1023658.54 | 8.03
234 | Story12 | B1 | 32 MPa RC Beam (35 cm x 25 cm) | Beam | 32MPa | Concrete Rectangular | 250 | 350 | 875 | 4575 | 0.4 | 979.36 | G300E | 2078357.14 | 16.31 | G300E | 1895223.65 | 14.87
235 | Story12 | B10 | 32 MPa RC Beam (35 cm x 25 cm) | Beam | 32MPa | Concrete Rectangular | 250 | 350 | 875 | 6975 | 0.61 | 1493.12 | G300E | 2929500 | 22.99 | G300E | 2321040.63 | 18.21
236 | Story12 | B11 | 32 MPa RC Beam (35 cm x 25 cm) | Beam | 32MPa | Concrete Rectangular | 250 | 350 | 875 | 4575 | 0.4 | 979.36 | G300E | 1972151.79 | 15.47 | G300E | 1023658.54 | 8.03
237 | Story12 | B12 | 32 MPa RC Beam (35 cm x 25 cm) | Beam | 32MPa | Concrete Rectangular | 250 | 350 | 875 | 6975 | 0.61 | 1493.12 | G300E | 2920305.68 | 22.91 | G300E | 2187881.54 | 17.17
238 | Story12 | B13 | 32 MPa RC Beam (35 cm x 25 cm) | Beam | 32MPa | Concrete Rectangular | 250 | 350 | 875 | 4575 | 0.4 | 979.36 | G300E | 1837516.07 | 14.42 | G300E | 1023658.54 | 8.03
239 | Story12 | B14 | 32 MPa RC Beam (35 cm x 25 cm) | Beam | 32MPa | Concrete Rectangular | 250 | 350 | 875 | 6975 | 0.61 | 1493.12 | G300E | 3151114.77 | 24.72 | G300E | 2054722.45 | 16.12
240 | Story12 | B15 | 32 MPa RC Beam (35 cm x 25 cm) | Beam | 32MPa | Concrete Rectangular | 250 | 350 | 875 | 4575 | 0.4 | 979.36 | G300E | 1607132.14 | 12.61 | G300E | 1587363.89 | 12.46
241 | Story12 | B16 | 32 MPa RC Beam (35 cm x 25 cm) | Beam | 32MPa | Concrete Rectangular | 250 | 350 | 875 | 4575 | 0.4 | 979.36 | G300E | 2130316.07 | 16.72 | G300E | 1856962.11 | 14.57
242 | Story12 | B17 | 32 MPa RC Beam (35 cm x 25 cm) | Beam | 32MPa | Concrete Rectangular | 250 | 350 | 875 | 6975 | 0.61 | 1493.12 | G300E | 3411409.09 | 26.77 | G300E | 1525783.47 | 11.97
243 | Story12 | B18 | 32 MPa RC Beam (35 cm x 25 cm) | Beam | 32MPa | Concrete Rectangular | 250 | 350 | 875 | 4575 | 0.4 | 979.36 | G300E | 1954505.36 | 15.34 | G300E | 1023658.54 | 8.03
244 | Story12 | B19 | 32 MPa RC Beam (35 cm x 25 cm) | Beam | 32MPa | Concrete Rectangular | 250 | 350 | 875 | 6975 | 0.61 | 1493.12 | G300E | 3070902.27 | 24.1 | G300E | 1259465.29 | 9.88
245 | Story12 | B2 | 32 MPa RC Beam (35 cm x 25 cm) | Beam | 32MPa | Concrete Rectangular | 250 | 350 | 875 | 6975 | 0.61 | 1493.12 | G300E | 3151431.82 | 24.73 | G300E | 2187881.54 | 17.17
246 | Story12 | B20 | 32 MPa RC Beam (35 cm x 25 cm) | Beam | 32MPa | Concrete Rectangular | 250 | 350 | 875 | 4575 | 0.4 | 979.36 | G300E | 2022150 | 15.87 | G300E | 1160908.54 | 9.11
247 | Story12 | B21 | 32 MPa RC Beam (35 cm x 25 cm) | Beam | 32MPa | Concrete Rectangular | 250 | 350 | 875 | 6975 | 0.61 | 1493.12 | G300E | 2353745.45 | 18.47 | G300E | 3123692.56 | 24.51
248 | Story12 | B22 | 32 MPa RC Beam (35 cm x 25 cm) | Beam | 32MPa | Concrete Rectangular | 250 | 350 | 875 | 4800 | 0.42 | 1027.52 | G300E | 2839680 | 22.28 | G300E | 2310003.36 | 18.13
249 | Story12 | B23 | 32 MPa RC Beam (35 cm x 25 cm) | Beam | 32MPa | Concrete Rectangular | 250 | 350 | 875 | 6975 | 0.61 | 1493.12 | G300E | 2216147.73 | 17.39 | G300E | 2058419.83 | 16.15
250 | Story12 | B24 | 32 MPa RC Beam (35 cm x 25 cm) | Beam | 32MPa | Concrete Rectangular | 250 | 350 | 875 | 4800 | 0.42 | 1027.52 | G300E | 2804800 | 22.01 | G300E | 1837737.44 | 14.42
251 | Story12 | B25 | 32 MPa RC Beam (35 cm x 25 cm) | Beam | 32MPa | Concrete Rectangular | 250 | 350 | 875 | 6975 | 0.61 | 1493.12 | G300E | 2816948.86 | 22.1 | G300E | 3123692.56 | 24.51
252 | Story12 | B26 | 32 MPa RC Beam (35 cm x 25 cm) | Beam | 32MPa | Concrete Rectangular | 250 | 350 | 875 | 4575 | 0.4 | 979.36 | G300E | 1884900 | 14.79 | G300E | 1160908.54 | 9.11
253 | Story12 | B27 | 32 MPa RC Beam (35 cm x 25 cm) | Beam | 32MPa | Concrete Rectangular | 250 | 350 | 875 | 6975 | 0.61 | 1493.12 | G300E | 3071536.36 | 24.1 | G300E | 993147.11 | 7.79
254 | Story12 | B28 | 32 MPa RC Beam (35 cm x 25 cm) | Beam | 32MPa | Concrete Rectangular | 250 | 350 | 875 | 4575 | 0.4 | 979.36 | G300E | 1777387.5 | 13.95 | G300E | 1023658.54 | 8.03
255 | Story12 | B29 | 32 MPa RC Beam (35 cm x 25 cm) | Beam | 32MPa | Concrete Rectangular | 250 | 350 | 875 | 6975 | 0.61 | 1493.12 | G300E | 3411409.09 | 26.77 | G300E | 993147.11 | 7.79
256 | Story12 | B3 | 32 MPa RC Beam (35 cm x 25 cm) | Beam | 32MPa | Concrete Rectangular | 250 | 350 | 875 | 4575 | 0.4 | 979.36 | G300E | 2149269.64 | 16.86 | G300E | 1023658.54 | 8.03
257 | Story12 | B30 | 32 MPa RC Beam (35 cm x 25 cm) | Beam | 32MPa | Concrete Rectangular | 250 | 350 | 875 | 4575 | 0.4 | 979.36 | G300E | 1821503.57 | 14.29 | G300E | 1445212.11 | 11.34
258 | Story12 | B31 | 32 MPa RC Beam (35 cm x 25 cm) | Beam | 32MPa | Concrete Rectangular | 250 | 350 | 875 | 4575 | 0.4 | 979.36 | G300E | 2130969.64 | 16.72 | G300E | 1858922.82 | 14.59
259 | Story12 | B32 | 32 MPa RC Beam (35 cm x 25 cm) | Beam | 32MPa | Concrete Rectangular | 250 | 350 | 875 | 6975 | 0.61 | 1493.12 | G300E | 3510961.36 | 27.55 | G300E | 995884.63 | 7.81
260 | Story12 | B33 | 32 MPa RC Beam (35 cm x 25 cm) | Beam | 32MPa | Concrete Rectangular | 250 | 350 | 875 | 4575 | 0.4 | 979.36 | G300E | 2198941.07 | 17.25 | G300E | 1023658.54 | 8.03
261 | Story12 | B34 | 32 MPa RC Beam (35 cm x 25 cm) | Beam | 32MPa | Concrete Rectangular | 250 | 350 | 875 | 6975 | 0.61 | 1493.12 | G300E | 3352438.64 | 26.3 | G300E | 993147.11 | 7.79
262 | Story12 | B35 | 32 MPa RC Beam (35 cm x 25 cm) | Beam | 32MPa | Concrete Rectangular | 250 | 350 | 875 | 4575 | 0.4 | 979.36 | G300E | 1980648.21 | 15.54 | G300E | 1023658.54 | 8.03
263 | Story12 | B36 | 32 MPa RC Beam (35 cm x 25 cm) | Beam | 32MPa | Concrete Rectangular | 250 | 350 | 875 | 7200 | 0.63 | 1541.28 | G300E | 3990052.17 | 31.31 | G300E | 3375525.76 | 26.49
264 | Story12 | B4 | 32 MPa RC Beam (35 cm x 25 cm) | Beam | 32MPa | Concrete Rectangular | 250 | 350 | 875 | 6975 | 0.61 | 1493.12 | G300E | 2919988.64 | 22.91 | G300E | 2187881.54 | 17.17
265 | Story12 | B40 | 32 MPa RC Beam (35 cm x 25 cm) | Beam | 32MPa | Concrete Rectangular | 250 | 350 | 875 | 6975 | 0.61 | 1493.12 | G300E | 3859297.83 | 30.28 | G300E | 3270040.58 | 25.66
266 | Story12 | B41 | 32 MPa RC Beam (35 cm x 25 cm) | Beam | 32MPa | Concrete Rectangular | 250 | 350 | 875 | 4575 | 0.4 | 979.36 | G300E | 1617589.29 | 12.69 | G300E | 1023658.54 | 8.03
267 | Story12 | B42 | 32 MPa RC Beam (35 cm x 25 cm) | Beam | 32MPa | Concrete Rectangular | 250 | 350 | 875 | 6975 | 0.61 | 1493.12 | G300E | 3352755.68 | 26.31 | G300E | 993147.11 | 7.79
268 | Story12 | B43 | 32 MPa RC Beam (35 cm x 25 cm) | Beam | 32MPa | Concrete Rectangular | 250 | 350 | 875 | 4575 | 0.4 | 979.36 | G300E | 1782942.86 | 13.99 | G300E | 1023658.54 | 8.03
269 | Story12 | B44 | 32 MPa RC Beam (35 cm x 25 cm) | Beam | 32MPa | Concrete Rectangular | 250 | 350 | 875 | 6975 | 0.61 | 1493.12 | G300E | 3510961.36 | 27.55 | G300E | 995893.51 | 7.81
270 | Story12 | B45 | 32 MPa RC Beam (35 cm x 25 cm) | Beam | 32MPa | Concrete Rectangular | 250 | 350 | 875 | 4575 | 0.4 | 979.36 | G300E | 1818889.29 | 14.27 | G300E | 1309922.82 | 10.28
271 | Story12 | B46 | 32 MPa RC Beam (35 cm x 25 cm) | Beam | 32MPa | Concrete Rectangular | 250 | 350 | 875 | 4575 | 0.4 | 979.36 | G300E | 2130316.07 | 16.72 | G300E | 1856962.11 | 14.57
272 | Story12 | B47 | 32 MPa RC Beam (35 cm x 25 cm) | Beam | 32MPa | Concrete Rectangular | 250 | 350 | 875 | 6975 | 0.61 | 1493.12 | G300E | 3510961.36 | 27.55 | G300E | 995885.74 | 7.81
273 | Story12 | B48 | 32 MPa RC Beam (35 cm x 25 cm) | Beam | 32MPa | Concrete Rectangular | 250 | 350 | 875 | 4575 | 0.4 | 979.36 | G300E | 1954505.36 | 15.34 | G300E | 1023658.54 | 8.03
274 | Story12 | B49 | 32 MPa RC Beam (35 cm x 25 cm) | Beam | 32MPa | Concrete Rectangular | 250 | 350 | 875 | 6975 | 0.61 | 1493.12 | G300E | 3353072.73 | 26.31 | G300E | 993147.11 | 7.79
275 | Story12 | B5 | 32 MPa RC Beam (35 cm x 25 cm) | Beam | 32MPa | Concrete Rectangular | 250 | 350 | 875 | 4575 | 0.4 | 979.36 | G300E | 2041430.36 | 16.02 | G300E | 1023658.54 | 8.03
276 | Story12 | B50 | 32 MPa RC Beam (35 cm x 25 cm) | Beam | 32MPa | Concrete Rectangular | 250 | 350 | 875 | 4575 | 0.4 | 979.36 | G300E | 2022476.79 | 15.87 | G300E | 1160908.54 | 9.11
277 | Story12 | B51 | 32 MPa RC Beam (35 cm x 25 cm) | Beam | 32MPa | Concrete Rectangular | 250 | 350 | 875 | 7200 | 0.63 | 1541.28 | G300E | 3988173.91 | 31.29 | G300E | 3375525.76 | 26.49
278 | Story12 | B52 | 32 MPa RC Beam (35 cm x 25 cm) | Beam | 32MPa | Concrete Rectangular | 250 | 350 | 875 | 4575 | 0.4 | 979.36 | G300E | 2716025 | 21.31 | G300E | 1751593.5 | 13.74
279 | Story12 | B54 | 32 MPa RC Beam (35 cm x 25 cm) | Beam | 32MPa | Concrete Rectangular | 250 | 350 | 875 | 4575 | 0.4 | 979.36 | G300E | 2675155 | 20.99 | G300E | 1751593.5 | 13.74
280 | Story12 | B55 | 32 MPa RC Beam (35 cm x 25 cm) | Beam | 32MPa | Concrete Rectangular | 250 | 350 | 875 | 6975 | 0.61 | 1493.12 | G300E | 3863543.48 | 30.31 | G300E | 3270040.58 | 25.66
281 | Story12 | B56 | 32 MPa RC Beam (35 cm x 25 cm) | Beam | 32MPa | Concrete Rectangular | 250 | 350 | 875 | 4575 | 0.4 | 979.36 | G300E | 1885880.36 | 14.8 | G300E | 1160908.54 | 9.11
282 | Story12 | B57 | 32 MPa RC Beam (35 cm x 25 cm) | Beam | 32MPa | Concrete Rectangular | 250 | 350 | 875 | 6975 | 0.61 | 1493.12 | G300E | 3352755.68 | 26.31 | G300E | 993147.11 | 7.79
283 | Story12 | B58 | 32 MPa RC Beam (35 cm x 25 cm) | Beam | 32MPa | Concrete Rectangular | 250 | 350 | 875 | 4575 | 0.4 | 979.36 | G300E | 1777060.71 | 13.94 | G300E | 1023658.54 | 8.03
284 | Story12 | B59 | 32 MPa RC Beam (35 cm x 25 cm) | Beam | 32MPa | Concrete Rectangular | 250 | 350 | 875 | 6975 | 0.61 | 1493.12 | G300E | 3510961.36 | 27.55 | G300E | 995893.51 | 7.81
285 | Story12 | B6 | 32 MPa RC Beam (35 cm x 25 cm) | Beam | 32MPa | Concrete Rectangular | 250 | 350 | 875 | 6975 | 0.61 | 1493.12 | G300E | 2822840.63 | 22.15 | G300E | 2309019.69 | 18.12
286 | Story12 | B60 | 32 MPa RC Beam (35 cm x 25 cm) | Beam | 32MPa | Concrete Rectangular | 250 | 350 | 875 | 4575 | 0.4 | 979.36 | G300E | 1821503.57 | 14.29 | G300E | 1445212.11 | 11.34
287 | Story12 | B61 | 32 MPa RC Beam (35 cm x 25 cm) | Beam | 32MPa | Concrete Rectangular | 250 | 350 | 875 | 4575 | 0.4 | 979.36 | G300E | 2078030.36 | 16.3 | G300E | 1895223.65 | 14.87
288 | Story12 | B62 | 32 MPa RC Beam (35 cm x 25 cm) | Beam | 32MPa | Concrete Rectangular | 250 | 350 | 875 | 6975 | 0.61 | 1493.12 | G300E | 3411409.09 | 26.77 | G300E | 1525783.47 | 11.97
289 | Story12 | B63 | 32 MPa RC Beam (35 cm x 25 cm) | Beam | 32MPa | Concrete Rectangular | 250 | 350 | 875 | 4575 | 0.4 | 979.36 | G300E | 2149596.43 | 16.87 | G300E | 1023658.54 | 8.03
290 | Story12 | B64 | 32 MPa RC Beam (35 cm x 25 cm) | Beam | 32MPa | Concrete Rectangular | 250 | 350 | 875 | 6975 | 0.61 | 1493.12 | G300E | 3071853.41 | 24.1 | G300E | 1259465.29 | 9.88
291 | Story12 | B65 | 32 MPa RC Beam (35 cm x 25 cm) | Beam | 32MPa | Concrete Rectangular | 250 | 350 | 875 | 4575 | 0.4 | 979.36 | G300E | 2182601.79 | 17.13 | G300E | 1023658.54 | 8.03
292 | Story12 | B66 | 32 MPa RC Beam (35 cm x 25 cm) | Beam | 32MPa | Concrete Rectangular | 250 | 350 | 875 | 6975 | 0.61 | 1493.12 | G300E | 2817900 | 22.11 | G300E | 3123692.56 | 24.51
293 | Story12 | B67 | 32 MPa RC Beam (35 cm x 25 cm) | Beam | 32MPa | Concrete Rectangular | 250 | 350 | 875 | 4575 | 0.4 | 979.36 | G300E | 2249266.07 | 17.65 | G300E | 1023658.54 | 8.03
294 | Story12 | B68 | 32 MPa RC Beam (35 cm x 25 cm) | Beam | 32MPa | Concrete Rectangular | 250 | 350 | 875 | 6975 | 0.61 | 1493.12 | G300E | 2215513.64 | 17.38 | G300E | 2058419.83 | 16.15
295 | Story12 | B69 | 32 MPa RC Beam (35 cm x 25 cm) | Beam | 32MPa | Concrete Rectangular | 250 | 350 | 875 | 4575 | 0.4 | 979.36 | G300E | 2229985.71 | 17.5 | G300E | 1023658.54 | 8.03
296 | Story12 | B7 | 32 MPa RC Beam (35 cm x 25 cm) | Beam | 32MPa | Concrete Rectangular | 250 | 350 | 875 | 4575 | 0.4 | 979.36 | G300E | 2245998.21 | 17.62 | G300E | 1023658.54 | 8.03
297 | Story12 | B70 | 32 MPa RC Beam (35 cm x 25 cm) | Beam | 32MPa | Concrete Rectangular | 250 | 350 | 875 | 6975 | 0.61 | 1493.12 | G300E | 2817900 | 22.11 | G300E | 3123692.56 | 24.51
298 | Story12 | B71 | 32 MPa RC Beam (35 cm x 25 cm) | Beam | 32MPa | Concrete Rectangular | 250 | 350 | 875 | 4575 | 0.4 | 979.36 | G300E | 1972478.57 | 15.48 | G300E | 1023658.54 | 8.03
299 | Story12 | B72 | 32 MPa RC Beam (35 cm x 25 cm) | Beam | 32MPa | Concrete Rectangular | 250 | 350 | 875 | 6975 | 0.61 | 1493.12 | G300E | 3071536.36 | 24.1 | G300E | 993147.11 | 7.79
300 | Story12 | B73 | 32 MPa RC Beam (35 cm x 25 cm) | Beam | 32MPa | Concrete Rectangular | 250 | 350 | 875 | 4575 | 0.4 | 979.36 | G300E | 1837516.07 | 14.42 | G300E | 1023658.54 | 8.03
301 | Story12 | B74 | 32 MPa RC Beam (35 cm x 25 cm) | Beam | 32MPa | Concrete Rectangular | 250 | 350 | 875 | 6975 | 0.61 | 1493.12 | G300E | 3411409.09 | 26.77 | G300E | 993147.11 | 7.79
302 | Story12 | B75 | 32 MPa RC Beam (35 cm x 25 cm) | Beam | 32MPa | Concrete Rectangular | 250 | 350 | 875 | 4575 | 0.4 | 979.36 | G300E | 1606805.36 | 12.61 | G300E | 1587363.89 | 12.46
303 | Story12 | B76 | 32 MPa RC Beam (35 cm x 25 cm) | Beam | 32MPa | Concrete Rectangular | 250 | 350 | 875 | 6975 | 0.61 | 1493.12 | G300E | 3152700 | 24.74 | G300E | 2187881.54 | 17.17
304 | Story12 | B77 | 32 MPa RC Beam (35 cm x 25 cm) | Beam | 32MPa | Concrete Rectangular | 250 | 350 | 875 | 6975 | 0.61 | 1493.12 | G300E | 2996079.55 | 23.51 | G300E | 2187881.54 | 17.17
305 | Story12 | B78 | 32 MPa RC Beam (35 cm x 25 cm) | Beam | 32MPa | Concrete Rectangular | 250 | 350 | 875 | 6975 | 0.61 | 1493.12 | G300E | 3005273.86 | 23.58 | G300E | 2454199.72 | 19.26
306 | Story12 | B79 | 32 MPa RC Beam (35 cm x 25 cm) | Beam | 32MPa | Concrete Rectangular | 250 | 350 | 875 | 6975 | 0.61 | 1493.12 | G300E | 2997347.73 | 23.52 | G300E | 2187881.54 | 17.17
307 | Story12 | B8 | 32 MPa RC Beam (35 cm x 25 cm) | Beam | 32MPa | Concrete Rectangular | 250 | 350 | 875 | 6975 | 0.61 | 1493.12 | G300E | 2996396.59 | 23.51 | G300E | 2187881.54 | 17.17
308 | Story12 | B80 | 32 MPa RC Beam (35 cm x 25 cm) | Beam | 32MPa | Concrete Rectangular | 250 | 350 | 875 | 6975 | 0.61 | 1493.12 | G300E | 3005273.86 | 23.58 | G300E | 2321040.63 | 18.21
309 | Story12 | B81 | 32 MPa RC Beam (35 cm x 25 cm) | Beam | 32MPa | Concrete Rectangular | 250 | 350 | 875 | 6975 | 0.61 | 1493.12 | G300E | 2996079.55 | 23.51 | G300E | 2187881.54 | 17.17
310 | Story12 | B82 | 32 MPa RC Beam (35 cm x 25 cm) | Beam | 32MPa | Concrete Rectangular | 250 | 350 | 875 | 6975 | 0.61 | 1493.12 | G300E | 3152382.95 | 24.73 | G300E | 2054722.45 | 16.12
311 | Story12 | B9 | 32 MPa RC Beam (35 cm x 25 cm) | Beam | 32MPa | Concrete Rectangular | 250 | 350 | 875 | 4575 | 0.4 | 979.36 | G300E | 2227698.21 | 17.48 | G300E | 1023658.54 | 8.03
312 | Story13 | B1 | 32 MPa RC Beam (35 cm x 25 cm) | Beam | 32MPa | Concrete Rectangular | 250 | 350 | 875 | 4600 | 0.4 | 984.71 | G300E | 2158385.71 | 16.94 | G300E | 1907551.49 | 14.97
313 | Story13 | B10 | 32 MPa RC Beam (35 cm x 25 cm) | Beam | 32MPa | Concrete Rectangular | 250 | 350 | 875 | 7000 | 0.61 | 1498.47 | G300E | 3353000 | 26.31 | G300E | 2495477.57 | 19.58
314 | Story13 | B11 | 32 MPa RC Beam (37.5 cm x 25 cm) | Beam | 32MPa | Concrete Rectangular | 250 | 375 | 937.5 | 4600 | 0.43 | 1055.05 | G300E | 2074271.43 | 16.28 | G300E | 1086998.89 | 8.53
315 | Story13 | B12 | 32 MPa RC Beam (35 cm x 25 cm) | Beam | 32MPa | Concrete Rectangular | 250 | 350 | 875 | 7000 | 0.61 | 1498.47 | G300E | 3346318.18 | 26.26 | G300E | 2228204.84 | 17.48
316 | Story13 | B13 | 32 MPa RC Beam (37.5 cm x 25 cm) | Beam | 32MPa | Concrete Rectangular | 250 | 375 | 937.5 | 4600 | 0.43 | 1055.05 | G300E | 1926414.29 | 15.12 | G300E | 1086998.89 | 8.53
317 | Story13 | B14 | 32 MPa RC Beam (35 cm x 25 cm) | Beam | 32MPa | Concrete Rectangular | 250 | 350 | 875 | 7000 | 0.61 | 1498.47 | G300E | 3528954.55 | 27.69 | G300E | 1693659.39 | 13.29
318 | Story13 | B15 | 32 MPa RC Beam (35 cm x 25 cm) | Beam | 32MPa | Concrete Rectangular | 250 | 350 | 875 | 4600 | 0.4 | 984.71 | G300E | 1676700 | 13.16 | G300E | 1598009.44 | 12.54
319 | Story13 | B16 | 32 MPa RC Beam (35 cm x 25 cm) | Beam | 32MPa | Concrete Rectangular | 250 | 350 | 875 | 4600 | 0.4 | 984.71 | G300E | 2215885.71 | 17.39 | G300E | 2000180.87 | 15.69
320 | Story13 | B17 | 32 MPa RC Beam (37.5 cm x 25 cm) | Beam | 32MPa | Concrete Rectangular | 250 | 375 | 937.5 | 7000 | 0.66 | 1605.5 | G300E | 3613909.09 | 28.36 | G300E | 1651723.58 | 12.96
321 | Story13 | B18 | 32 MPa RC Beam (37.5 cm x 25 cm) | Beam | 32MPa | Concrete Rectangular | 250 | 375 | 937.5 | 4600 | 0.43 | 1055.05 | G300E | 2116328.57 | 16.61 | G300E | 1086998.89 | 8.53
322 | Story13 | B19 | 32 MPa RC Beam (37.5 cm x 25 cm) | Beam | 32MPa | Concrete Rectangular | 250 | 375 | 937.5 | 7000 | 0.66 | 1605.5 | G300E | 3308772.73 | 25.96 | G300E | 1684775.91 | 13.22
323 | Story13 | B2 | 32 MPa RC Beam (35 cm x 25 cm) | Beam | 32MPa | Concrete Rectangular | 250 | 350 | 875 | 7000 | 0.61 | 1498.47 | G300E | 3528954.55 | 27.69 | G300E | 2228204.84 | 17.48
324 | Story13 | B20 | 32 MPa RC Beam (37.5 cm x 25 cm) | Beam | 32MPa | Concrete Rectangular | 250 | 375 | 937.5 | 4600 | 0.43 | 1055.05 | G300E | 2110742.86 | 16.56 | G300E | 1958370.32 | 15.37
325 | Story13 | B21 | 32 MPa RC Beam (37.5 cm x 25 cm) | Beam | 32MPa | Concrete Rectangular | 250 | 375 | 937.5 | 7000 | 0.66 | 1605.5 | G300E | 2511727.27 | 19.71 | G300E | 3337610.74 | 26.19
326 | Story13 | B22 | 32 MPa RC Beam (37.5 cm x 25 cm) | Beam | 32MPa | Concrete Rectangular | 250 | 375 | 937.5 | 4800 | 0.45 | 1100.92 | G300E | 3135360 | 24.6 | G300E | 2506604.4 | 19.67
327 | Story13 | B23 | 32 MPa RC Beam (37.5 cm x 25 cm) | Beam | 32MPa | Concrete Rectangular | 250 | 375 | 937.5 | 7000 | 0.66 | 1605.5 | G300E | 2441409.09 | 19.16 | G300E | 2177718.3 | 17.09
328 | Story13 | B24 | 32 MPa RC Beam (37.5 cm x 25 cm) | Beam | 32MPa | Concrete Rectangular | 250 | 375 | 937.5 | 4800 | 0.45 | 1100.92 | G300E | 3036800 | 23.83 | G300E | 1940844.4 | 15.23
329 | Story13 | B25 | 32 MPa RC Beam (37.5 cm x 25 cm) | Beam | 32MPa | Concrete Rectangular | 250 | 375 | 937.5 | 7000 | 0.66 | 1605.5 | G300E | 2985818.18 | 23.43 | G300E | 3337610.74 | 26.19
330 | Story13 | B26 | 32 MPa RC Beam (37.5 cm x 25 cm) | Beam | 32MPa | Concrete Rectangular | 250 | 375 | 937.5 | 4600 | 0.43 | 1055.05 | G300E | 1978328.57 | 15.52 | G300E | 1958370.32 | 15.37
331 | Story13 | B27 | 32 MPa RC Beam (37.5 cm x 25 cm) | Beam | 32MPa | Concrete Rectangular | 250 | 375 | 937.5 | 7000 | 0.66 | 1605.5 | G300E | 3309090.91 | 25.96 | G300E | 1544139.55 | 12.12
332 | Story13 | B28 | 32 MPa RC Beam (37.5 cm x 25 cm) | Beam | 32MPa | Concrete Rectangular | 250 | 375 | 937.5 | 4600 | 0.43 | 1055.05 | G300E | 1871871.43 | 14.69 | G300E | 1086998.89 | 8.53
333 | Story13 | B29 | 32 MPa RC Beam (37.5 cm x 25 cm) | Beam | 32MPa | Concrete Rectangular | 250 | 375 | 937.5 | 7000 | 0.66 | 1605.5 | G300E | 3613909.09 | 28.36 | G300E | 1089186.48 | 8.55
334 | Story13 | B3 | 32 MPa RC Beam (37.5 cm x 25 cm) | Beam | 32MPa | Concrete Rectangular | 250 | 375 | 937.5 | 4600 | 0.43 | 1055.05 | G300E | 2240528.57 | 17.58 | G300E | 1086998.89 | 8.53
335 | Story13 | B30 | 32 MPa RC Beam (35 cm x 25 cm) | Beam | 32MPa | Concrete Rectangular | 250 | 350 | 875 | 4600 | 0.4 | 984.71 | G300E | 1893885.71 | 14.86 | G300E | 1724180.87 | 13.53
336 | Story13 | B31 | 32 MPa RC Beam (35 cm x 25 cm) | Beam | 32MPa | Concrete Rectangular | 250 | 350 | 875 | 4600 | 0.4 | 984.71 | G300E | 2201428.57 | 17.27 | G300E | 2141138.01 | 16.8
337 | Story13 | B32 | 32 MPa RC Beam (37.5 cm x 25 cm) | Beam | 32MPa | Concrete Rectangular | 250 | 375 | 937.5 | 7000 | 0.66 | 1605.5 | G300E | 3737363.64 | 29.32 | G300E | 1128963.58 | 8.86
338 | Story13 | B33 | 32 MPa RC Beam (37.5 cm x 25 cm) | Beam | 32MPa | Concrete Rectangular | 250 | 375 | 937.5 | 4600 | 0.43 | 1055.05 | G300E | 2295071.43 | 18.01 | G300E | 1086998.89 | 8.53
339 | Story13 | B34 | 32 MPa RC Beam (37.5 cm x 25 cm) | Beam | 32MPa | Concrete Rectangular | 250 | 375 | 937.5 | 7000 | 0.66 | 1605.5 | G300E | 3618681.82 | 28.39 | G300E | 1544139.55 | 12.12
340 | Story13 | B35 | 32 MPa RC Beam (37.5 cm x 25 cm) | Beam | 32MPa | Concrete Rectangular | 250 | 375 | 937.5 | 4600 | 0.43 | 1055.05 | G300E | 2070000 | 16.24 | G300E | 1086998.89 | 8.53
341 | Story13 | B36 | 32 MPa RC Beam (37.5 cm x 25 cm) | Beam | 32MPa | Concrete Rectangular | 250 | 375 | 937.5 | 7200 | 0.68 | 1651.38 | G300E | 4404208.7 | 34.56 | G300E | 3564759.91 | 27.97
342 | Story13 | B4 | 32 MPa RC Beam (35 cm x 25 cm) | Beam | 32MPa | Concrete Rectangular | 250 | 350 | 875 | 7000 | 0.61 | 1498.47 | G300E | 3344727.27 | 26.24 | G300E | 2228204.84 | 17.48
343 | Story13 | B40 | 32 MPa RC Beam (37.5 cm x 25 cm) | Beam | 32MPa | Concrete Rectangular | 250 | 375 | 937.5 | 7000 | 0.66 | 1605.5 | G300E | 4275782.61 | 33.55 | G300E | 3465139.62 | 27.19
344 | Story13 | B41 | 32 MPa RC Beam (37.5 cm x 25 cm) | Beam | 32MPa | Concrete Rectangular | 250 | 375 | 937.5 | 4600 | 0.43 | 1055.05 | G300E | 1865957.14 | 14.64 | G300E | 1086998.89 | 8.53
345 | Story13 | B42 | 32 MPa RC Beam (37.5 cm x 25 cm) | Beam | 32MPa | Concrete Rectangular | 250 | 375 | 937.5 | 7000 | 0.66 | 1605.5 | G300E | 3619318.18 | 28.4 | G300E | 1122230.45 | 8.81
346 | Story13 | B43 | 32 MPa RC Beam (37.5 cm x 25 cm) | Beam | 32MPa | Concrete Rectangular | 250 | 375 | 937.5 | 4600 | 0.43 | 1055.05 | G300E | 1710542.86 | 13.42 | G300E | 1086998.89 | 8.53
347 | Story13 | B44 | 32 MPa RC Beam (37.5 cm x 25 cm) | Beam | 32MPa | Concrete Rectangular | 250 | 375 | 937.5 | 7000 | 0.66 | 1605.5 | G300E | 3737363.64 | 29.32 | G300E | 1128971.93 | 8.86
348 | Story13 | B45 | 32 MPa RC Beam (35 cm x 25 cm) | Beam | 32MPa | Concrete Rectangular | 250 | 350 | 875 | 4600 | 0.4 | 984.71 | G300E | 1874500 | 14.71 | G300E | 1589138.01 | 12.47
349 | Story13 | B46 | 32 MPa RC Beam (35 cm x 25 cm) | Beam | 32MPa | Concrete Rectangular | 250 | 350 | 875 | 4600 | 0.4 | 984.71 | G300E | 2215885.71 | 17.39 | G300E | 2000180.87 | 15.69
350 | Story13 | B47 | 32 MPa RC Beam (37.5 cm x 25 cm) | Beam | 32MPa | Concrete Rectangular | 250 | 375 | 937.5 | 7000 | 0.66 | 1605.5 | G300E | 3737363.64 | 29.32 | G300E | 1128964.77 | 8.86
351 | Story13 | B48 | 32 MPa RC Beam (37.5 cm x 25 cm) | Beam | 32MPa | Concrete Rectangular | 250 | 375 | 937.5 | 4600 | 0.43 | 1055.05 | G300E | 2117314.29 | 16.61 | G300E | 1086998.89 | 8.53
352 | Story13 | B49 | 32 MPa RC Beam (37.5 cm x 25 cm) | Beam | 32MPa | Concrete Rectangular | 250 | 375 | 937.5 | 7000 | 0.66 | 1605.5 | G300E | 3619318.18 | 28.4 | G300E | 1544139.55 | 12.12
353 | Story13 | B5 | 32 MPa RC Beam (37.5 cm x 25 cm) | Beam | 32MPa | Concrete Rectangular | 250 | 375 | 937.5 | 4600 | 0.43 | 1055.05 | G300E | 2300000 | 18.05 | G300E | 1086998.89 | 8.53
354 | Story13 | B50 | 32 MPa RC Beam (37.5 cm x 25 cm) | Beam | 32MPa | Concrete Rectangular | 250 | 375 | 937.5 | 4600 | 0.43 | 1055.05 | G300E | 2110742.86 | 16.56 | G300E | 1958370.32 | 15.37
355 | Story13 | B51 | 32 MPa RC Beam (37.5 cm x 25 cm) | Beam | 32MPa | Concrete Rectangular | 250 | 375 | 937.5 | 7200 | 0.68 | 1651.38 | G300E | 4402956.52 | 34.55 | G300E | 3564410.09 | 27.97
356 | Story13 | B52 | 32 MPa RC Beam (37.5 cm x 25 cm) | Beam | 32MPa | Concrete Rectangular | 250 | 375 | 937.5 | 4600 | 0.43 | 1055.05 | G300E | 2945533.33 | 23.11 | G300E | 1859975.88 | 14.59
357 | Story13 | B54 | 32 MPa RC Beam (37.5 cm x 25 cm) | Beam | 32MPa | Concrete Rectangular | 250 | 375 | 937.5 | 4600 | 0.43 | 1055.05 | G300E | 2913333.33 | 22.86 | G300E | 1859975.88 | 14.59
358 | Story13 | B55 | 32 MPa RC Beam (37.5 cm x 25 cm) | Beam | 32MPa | Concrete Rectangular | 250 | 375 | 937.5 | 7000 | 0.66 | 1605.5 | G300E | 4280347.83 | 33.59 | G300E | 3465396.41 | 27.19
359 | Story13 | B56 | 32 MPa RC Beam (37.5 cm x 25 cm) | Beam | 32MPa | Concrete Rectangular | 250 | 375 | 937.5 | 4600 | 0.43 | 1055.05 | G300E | 1978657.14 | 15.53 | G300E | 1958370.32 | 15.37
360 | Story13 | B57 | 32 MPa RC Beam (37.5 cm x 25 cm) | Beam | 32MPa | Concrete Rectangular | 250 | 375 | 937.5 | 7000 | 0.66 | 1605.5 | G300E | 3619318.18 | 28.4 | G300E | 1122230.45 | 8.81
361 | Story13 | B58 | 32 MPa RC Beam (37.5 cm x 25 cm) | Beam | 32MPa | Concrete Rectangular | 250 | 375 | 937.5 | 4600 | 0.43 | 1055.05 | G300E | 1872528.57 | 14.69 | G300E | 1086998.89 | 8.53
362 | Story13 | B59 | 32 MPa RC Beam (37.5 cm x 25 cm) | Beam | 32MPa | Concrete Rectangular | 250 | 375 | 937.5 | 7000 | 0.66 | 1605.5 | G300E | 3737363.64 | 29.32 | G300E | 1128971.93 | 8.86
363 | Story13 | B6 | 32 MPa RC Beam (35 cm x 25 cm) | Beam | 32MPa | Concrete Rectangular | 250 | 350 | 875 | 7000 | 0.61 | 1498.47 | G300E | 3173625 | 24.9 | G300E | 2317295.75 | 18.18
364 | Story13 | B60 | 32 MPa RC Beam (35 cm x 25 cm) | Beam | 32MPa | Concrete Rectangular | 250 | 350 | 875 | 4600 | 0.4 | 984.71 | G300E | 1893885.71 | 14.86 | G300E | 1724180.87 | 13.53
365 | Story13 | B61 | 32 MPa RC Beam (35 cm x 25 cm) | Beam | 32MPa | Concrete Rectangular | 250 | 350 | 875 | 4600 | 0.4 | 984.71 | G300E | 2158057.14 | 16.93 | G300E | 1907551.49 | 14.97
366 | Story13 | B62 | 32 MPa RC Beam (37.5 cm x 25 cm) | Beam | 32MPa | Concrete Rectangular | 250 | 375 | 937.5 | 7000 | 0.66 | 1605.5 | G300E | 3613909.09 | 28.36 | G300E | 1651724.77 | 12.96
367 | Story13 | B63 | 32 MPa RC Beam (37.5 cm x 25 cm) | Beam | 32MPa | Concrete Rectangular | 250 | 375 | 937.5 | 4600 | 0.43 | 1055.05 | G300E | 2240200 | 17.58 | G300E | 1086998.89 | 8.53
368 | Story13 | B64 | 32 MPa RC Beam (37.5 cm x 25 cm) | Beam | 32MPa | Concrete Rectangular | 250 | 375 | 937.5 | 7000 | 0.66 | 1605.5 | G300E | 3309090.91 | 25.96 | G300E | 1684775.91 | 13.22
369 | Story13 | B65 | 32 MPa RC Beam (37.5 cm x 25 cm) | Beam | 32MPa | Concrete Rectangular | 250 | 375 | 937.5 | 4600 | 0.43 | 1055.05 | G300E | 2286857.14 | 17.94 | G300E | 1086998.89 | 8.53
370 | Story13 | B66 | 32 MPa RC Beam (37.5 cm x 25 cm) | Beam | 32MPa | Concrete Rectangular | 250 | 375 | 937.5 | 7000 | 0.66 | 1605.5 | G300E | 2987409.09 | 23.44 | G300E | 3337610.74 | 26.19
371 | Story13 | B67 | 32 MPa RC Beam (37.5 cm x 25 cm) | Beam | 32MPa | Concrete Rectangular | 250 | 375 | 937.5 | 4600 | 0.43 | 1055.05 | G300E | 2356842.86 | 18.49 | G300E | 1086998.89 | 8.53
372 | Story13 | B68 | 32 MPa RC Beam (37.5 cm x 25 cm) | Beam | 32MPa | Concrete Rectangular | 250 | 375 | 937.5 | 7000 | 0.66 | 1605.5 | G300E | 2440136.36 | 19.15 | G300E | 2177718.3 | 17.09
373 | Story13 | B69 | 32 MPa RC Beam (37.5 cm x 25 cm) | Beam | 32MPa | Concrete Rectangular | 250 | 375 | 937.5 | 4600 | 0.43 | 1055.05 | G300E | 2341071.43 | 18.37 | G300E | 1086998.89 | 8.53
374 | Story13 | B7 | 32 MPa RC Beam (37.5 cm x 25 cm) | Beam | 32MPa | Concrete Rectangular | 250 | 375 | 937.5 | 4600 | 0.43 | 1055.05 | G300E | 2354214.29 | 18.47 | G300E | 1086998.89 | 8.53
375 | Story13 | B70 | 32 MPa RC Beam (37.5 cm x 25 cm) | Beam | 32MPa | Concrete Rectangular | 250 | 375 | 937.5 | 7000 | 0.66 | 1605.5 | G300E | 2987409.09 | 23.44 | G300E | 3337610.74 | 26.19
376 | Story13 | B71 | 32 MPa RC Beam (37.5 cm x 25 cm) | Beam | 32MPa | Concrete Rectangular | 250 | 375 | 937.5 | 4600 | 0.43 | 1055.05 | G300E | 2074600 | 16.28 | G300E | 1086998.89 | 8.53
377 | Story13 | B72 | 32 MPa RC Beam (37.5 cm x 25 cm) | Beam | 32MPa | Concrete Rectangular | 250 | 375 | 937.5 | 7000 | 0.66 | 1605.5 | G300E | 3309090.91 | 25.96 | G300E | 1544139.55 | 12.12
378 | Story13 | B73 | 32 MPa RC Beam (37.5 cm x 25 cm) | Beam | 32MPa | Concrete Rectangular | 250 | 375 | 937.5 | 4600 | 0.43 | 1055.05 | G300E | 1926414.29 | 15.12 | G300E | 1086998.89 | 8.53
379 | Story13 | B74 | 32 MPa RC Beam (37.5 cm x 25 cm) | Beam | 32MPa | Concrete Rectangular | 250 | 375 | 937.5 | 7000 | 0.66 | 1605.5 | G300E | 3613909.09 | 28.36 | G300E | 1089186.48 | 8.55
380 | Story13 | B75 | 32 MPa RC Beam (35 cm x 25 cm) | Beam | 32MPa | Concrete Rectangular | 250 | 350 | 875 | 4600 | 0.4 | 984.71 | G300E | 1676700 | 13.16 | G300E | 1598009.44 | 12.54
381 | Story13 | B76 | 32 MPa RC Beam (35 cm x 25 cm) | Beam | 32MPa | Concrete Rectangular | 250 | 350 | 875 | 7000 | 0.61 | 1498.47 | G300E | 3608181.82 | 28.31 | G300E | 2228204.84 | 17.48
382 | Story13 | B77 | 32 MPa RC Beam (35 cm x 25 cm) | Beam | 32MPa | Concrete Rectangular | 250 | 350 | 875 | 7000 | 0.61 | 1498.47 | G300E | 3346318.18 | 26.26 | G300E | 2228204.84 | 17.48
383 | Story13 | B78 | 32 MPa RC Beam (35 cm x 25 cm) | Beam | 32MPa | Concrete Rectangular | 250 | 350 | 875 | 7000 | 0.61 | 1498.47 | G300E | 3352681.82 | 26.31 | G300E | 2629113.93 | 20.63
384 | Story13 | B79 | 32 MPa RC Beam (35 cm x 25 cm) | Beam | 32MPa | Concrete Rectangular | 250 | 350 | 875 | 7000 | 0.61 | 1498.47 | G300E | 3340272.73 | 26.21 | G300E | 2361841.2 | 18.53
385 | Story13 | B8 | 32 MPa RC Beam (35 cm x 25 cm) | Beam | 32MPa | Concrete Rectangular | 250 | 350 | 875 | 7000 | 0.61 | 1498.47 | G300E | 3338681.82 | 26.2 | G300E | 2329359.77 | 18.28
386 | Story13 | B80 | 32 MPa RC Beam (35 cm x 25 cm) | Beam | 32MPa | Concrete Rectangular | 250 | 350 | 875 | 7000 | 0.61 | 1498.47 | G300E | 3353000 | 26.31 | G300E | 2495477.57 | 19.58
387 | Story13 | B81 | 32 MPa RC Beam (35 cm x 25 cm) | Beam | 32MPa | Concrete Rectangular | 250 | 350 | 875 | 7000 | 0.61 | 1498.47 | G300E | 3346000 | 26.25 | G300E | 2228204.84 | 17.48
388 | Story13 | B82 | 32 MPa RC Beam (35 cm x 25 cm) | Beam | 32MPa | Concrete Rectangular | 250 | 350 | 875 | 7000 | 0.61 | 1498.47 | G300E | 3608181.82 | 28.31 | G300E | 1693659.39 | 13.29
389 | Story13 | B9 | 32 MPa RC Beam (37.5 cm x 25 cm) | Beam | 32MPa | Concrete Rectangular | 250 | 375 | 937.5 | 4600 | 0.43 | 1055.05 | G300E | 2338771.43 | 18.35 | G300E | 1086998.89 | 8.53
390 | Story14 | B1 | 32 MPa RC Beam (35 cm x 25 cm) | Beam | 32MPa | Concrete Rectangular | 250 | 350 | 875 | 4600 | 0.4 | 984.71 | G300E | 2100228.57 | 16.48 | G300E | 1765608.64 | 13.85
391 | Story14 | B10 | 32 MPa RC Beam (35 cm x 25 cm) | Beam | 32MPa | Concrete Rectangular | 250 | 350 | 875 | 7000 | 0.61 | 1498.47 | G300E | 3379727.27 | 26.52 | G300E | 2495477.57 | 19.58
392 | Story14 | B11 | 32 MPa RC Beam (37.5 cm x 25 cm) | Beam | 32MPa | Concrete Rectangular | 250 | 375 | 937.5 | 4600 | 0.43 | 1055.05 | G300E | 2058171.43 | 16.15 | G300E | 1086998.89 | 8.53
393 | Story14 | B12 | 32 MPa RC Beam (35 cm x 25 cm) | Beam | 32MPa | Concrete Rectangular | 250 | 350 | 875 | 7000 | 0.61 | 1498.47 | G300E | 3291272.73 | 25.82 | G300E | 2228204.84 | 17.48
394 | Story14 | B13 | 32 MPa RC Beam (37.5 cm x 25 cm) | Beam | 32MPa | Concrete Rectangular | 250 | 375 | 937.5 | 4600 | 0.43 | 1055.05 | G300E | 1995414.29 | 15.66 | G300E | 1086998.89 | 8.53
395 | Story14 | B14 | 32 MPa RC Beam (35 cm x 25 cm) | Beam | 32MPa | Concrete Rectangular | 250 | 350 | 875 | 7000 | 0.61 | 1498.47 | G300E | 3550909.09 | 27.86 | G300E | 1693659.39 | 13.29
396 | Story14 | B15 | 32 MPa RC Beam (35 cm x 25 cm) | Beam | 32MPa | Concrete Rectangular | 250 | 350 | 875 | 4600 | 0.4 | 984.71 | G300E | 1669800 | 13.1 | G300E | 1594066.59 | 12.51
397 | Story14 | B16 | 32 MPa RC Beam (35 cm x 25 cm) | Beam | 32MPa | Concrete Rectangular | 250 | 350 | 875 | 4600 | 0.4 | 984.71 | G300E | 2098257.14 | 16.46 | G300E | 1719252.3 | 13.49
398 | Story14 | B17 | 32 MPa RC Beam (37.5 cm x 25 cm) | Beam | 32MPa | Concrete Rectangular | 250 | 375 | 937.5 | 7000 | 0.66 | 1605.5 | G300E | 3526409.09 | 27.67 | G300E | 1649974.38 | 12.95
399 | Story14 | B18 | 32 MPa RC Beam (37.5 cm x 25 cm) | Beam | 32MPa | Concrete Rectangular | 250 | 375 | 937.5 | 4600 | 0.43 | 1055.05 | G300E | 2001657.14 | 15.71 | G300E | 1086998.89 | 8.53
400 | Story14 | B19 | 32 MPa RC Beam (37.5 cm x 25 cm) | Beam | 32MPa | Concrete Rectangular | 250 | 375 | 937.5 | 7000 | 0.66 | 1605.5 | G300E | 3313545.45 | 26 | G300E | 1684775.91 | 13.22
401 | Story14 | B2 | 32 MPa RC Beam (35 cm x 25 cm) | Beam | 32MPa | Concrete Rectangular | 250 | 350 | 875 | 7000 | 0.61 | 1498.47 | G300E | 3550590.91 | 27.86 | G300E | 2228204.84 | 17.48
402 | Story14 | B20 | 32 MPa RC Beam (37.5 cm x 25 cm) | Beam | 32MPa | Concrete Rectangular | 250 | 375 | 937.5 | 4600 | 0.43 | 1055.05 | G300E | 2076900 | 16.3 | G300E | 2103598.89 | 16.51
403 | Story14 | B21 | 32 MPa RC Beam (37.5 cm x 25 cm) | Beam | 32MPa | Concrete Rectangular | 250 | 375 | 937.5 | 7000 | 0.66 | 1605.5 | G300E | 2497727.27 | 19.6 | G300E | 3337610.74 | 26.19
404 | Story14 | B22 | 32 MPa RC Beam (37.5 cm x 25 cm) | Beam | 32MPa | Concrete Rectangular | 250 | 375 | 937.5 | 4800 | 0.45 | 1100.92 | G300E | 3141120 | 24.65 | G300E | 2508564 | 19.68
405 | Story14 | B23 | 32 MPa RC Beam (37.5 cm x 25 cm) | Beam | 32MPa | Concrete Rectangular | 250 | 375 | 937.5 | 7000 | 0.66 | 1605.5 | G300E | 2436318.18 | 19.12 | G300E | 2177718.3 | 17.09
406 | Story14 | B24 | 32 MPa RC Beam (37.5 cm x 25 cm) | Beam | 32MPa | Concrete Rectangular | 250 | 375 | 937.5 | 4800 | 0.45 | 1100.92 | G300E | 3057280 | 23.99 | G300E | 1940844.4 | 15.23
407 | Story14 | B25 | 32 MPa RC Beam (37.5 cm x 25 cm) | Beam | 32MPa | Concrete Rectangular | 250 | 375 | 937.5 | 7000 | 0.66 | 1605.5 | G300E | 2959090.91 | 23.22 | G300E | 3337610.74 | 26.19
408 | Story14 | B26 | 32 MPa RC Beam (37.5 cm x 25 cm) | Beam | 32MPa | Concrete Rectangular | 250 | 375 | 937.5 | 4600 | 0.43 | 1055.05 | G300E | 1875485.71 | 14.72 | G300E | 2103598.89 | 16.51
409 | Story14 | B27 | 32 MPa RC Beam (37.5 cm x 25 cm) | Beam | 32MPa | Concrete Rectangular | 250 | 375 | 937.5 | 7000 | 0.66 | 1605.5 | G300E | 3314500 | 26.01 | G300E | 1684775.91 | 13.22
410 | Story14 | B28 | 32 MPa RC Beam (37.5 cm x 25 cm) | Beam | 32MPa | Concrete Rectangular | 250 | 375 | 937.5 | 4600 | 0.43 | 1055.05 | G300E | 1781514.29 | 13.98 | G300E | 1086998.89 | 8.53
411 | Story14 | B29 | 32 MPa RC Beam (37.5 cm x 25 cm) | Beam | 32MPa | Concrete Rectangular | 250 | 375 | 937.5 | 7000 | 0.66 | 1605.5 | G300E | 3526409.09 | 27.67 | G300E | 1087428.92 | 8.53
412 | Story14 | B3 | 32 MPa RC Beam (37.5 cm x 25 cm) | Beam | 32MPa | Concrete Rectangular | 250 | 375 | 937.5 | 4600 | 0.43 | 1055.05 | G300E | 2208985.71 | 17.33 | G300E | 1086998.89 | 8.53
413 | Story14 | B30 | 32 MPa RC Beam (35 cm x 25 cm) | Beam | 32MPa | Concrete Rectangular | 250 | 350 | 875 | 4600 | 0.4 | 984.71 | G300E | 1892900 | 14.85 | G300E | 1581252.3 | 12.41
414 | Story14 | B31 | 32 MPa RC Beam (35 cm x 25 cm) | Beam | 32MPa | Concrete Rectangular | 250 | 350 | 875 | 4600 | 0.4 | 984.71 | G300E | 2160685.71 | 16.95 | G300E | 1857252.3 | 14.57
415 | Story14 | B32 | 32 MPa RC Beam (37.5 cm x 25 cm) | Beam | 32MPa | Concrete Rectangular | 250 | 375 | 937.5 | 7000 | 0.66 | 1605.5 | G300E | 3736727.27 | 29.32 | G300E | 1124584.6 | 8.82
416 | Story14 | B33 | 32 MPa RC Beam (37.5 cm x 25 cm) | Beam | 32MPa | Concrete Rectangular | 250 | 375 | 937.5 | 4600 | 0.43 | 1055.05 | G300E | 1928057.14 | 15.13 | G300E | 1086998.89 | 8.53
417 | Story14 | B34 | 32 MPa RC Beam (37.5 cm x 25 cm) | Beam | 32MPa | Concrete Rectangular | 250 | 375 | 937.5 | 7000 | 0.66 | 1605.5 | G300E | 3542954.55 | 27.8 | G300E | 1544139.55 | 12.12
418 | Story14 | B35 | 32 MPa RC Beam (37.5 cm x 25 cm) | Beam | 32MPa | Concrete Rectangular | 250 | 375 | 937.5 | 4600 | 0.43 | 1055.05 | G300E | 2042071.43 | 16.02 | G300E | 1086998.89 | 8.53
419 | Story14 | B36 | 32 MPa RC Beam (37.5 cm x 25 cm) | Beam | 32MPa | Concrete Rectangular | 250 | 375 | 937.5 | 7200 | 0.68 | 1651.38 | G300E | 4480591.3 | 35.16 | G300E | 3566897.61 | 27.99
420 | Story14 | B4 | 32 MPa RC Beam (35 cm x 25 cm) | Beam | 32MPa | Concrete Rectangular | 250 | 350 | 875 | 7000 | 0.61 | 1498.47 | G300E | 3291272.73 | 25.82 | G300E | 2228204.84 | 17.48
421 | Story14 | B40 | 32 MPa RC Beam (37.5 cm x 25 cm) | Beam | 32MPa | Concrete Rectangular | 250 | 375 | 937.5 | 7000 | 0.66 | 1605.5 | G300E | 4349739.13 | 34.13 | G300E | 3467191.68 | 27.2
422 | Story14 | B41 | 32 MPa RC Beam (37.5 cm x 25 cm) | Beam | 32MPa | Concrete Rectangular | 250 | 375 | 937.5 | 4600 | 0.43 | 1055.05 | G300E | 1679657.14 | 13.18 | G300E | 1086998.89 | 8.53
423 | Story14 | B42 | 32 MPa RC Beam (37.5 cm x 25 cm) | Beam | 32MPa | Concrete Rectangular | 250 | 375 | 937.5 | 7000 | 0.66 | 1605.5 | G300E | 3543272.73 | 27.8 | G300E | 1122230.45 | 8.81
424 | Story14 | B43 | 32 MPa RC Beam (37.5 cm x 25 cm) | Beam | 32MPa | Concrete Rectangular | 250 | 375 | 937.5 | 4600 | 0.43 | 1055.05 | G300E | 1703971.43 | 13.37 | G300E | 1086998.89 | 8.53
425 | Story14 | B44 | 32 MPa RC Beam (37.5 cm x 25 cm) | Beam | 32MPa | Concrete Rectangular | 250 | 375 | 937.5 | 7000 | 0.66 | 1605.5 | G300E | 3736727.27 | 29.32 | G300E | 1124592.95 | 8.82
426 | Story14 | B45 | 32 MPa RC Beam (35 cm x 25 cm) | Beam | 32MPa | Concrete Rectangular | 250 | 350 | 875 | 4600 | 0.4 | 984.71 | G300E | 1870885.71 | 14.68 | G300E | 1581252.3 | 12.41
427 | Story14 | B46 | 32 MPa RC Beam (35 cm x 25 cm) | Beam | 32MPa | Concrete Rectangular | 250 | 350 | 875 | 4600 | 0.4 | 984.71 | G300E | 2097928.57 | 16.46 | G300E | 1719252.3 | 13.49
428 | Story14 | B47 | 32 MPa RC Beam (37.5 cm x 25 cm) | Beam | 32MPa | Concrete Rectangular | 250 | 375 | 937.5 | 7000 | 0.66 | 1605.5 | G300E | 3736727.27 | 29.32 | G300E | 1124584.6 | 8.82
429 | Story14 | B48 | 32 MPa RC Beam (37.5 cm x 25 cm) | Beam | 32MPa | Concrete Rectangular | 250 | 375 | 937.5 | 4600 | 0.43 | 1055.05 | G300E | 2001328.57 | 15.7 | G300E | 1086998.89 | 8.53
430 | Story14 | B49 | 32 MPa RC Beam (37.5 cm x 25 cm) | Beam | 32MPa | Concrete Rectangular | 250 | 375 | 937.5 | 7000 | 0.66 | 1605.5 | G300E | 3542954.55 | 27.8 | G300E | 1544139.55 | 12.12
431 | Story14 | B5 | 32 MPa RC Beam (37.5 cm x 25 cm) | Beam | 32MPa | Concrete Rectangular | 250 | 375 | 937.5 | 4600 | 0.43 | 1055.05 | G300E | 2104828.57 | 16.52 | G300E | 1086998.89 | 8.53
432 | Story14 | B50 | 32 MPa RC Beam (37.5 cm x 25 cm) | Beam | 32MPa | Concrete Rectangular | 250 | 375 | 937.5 | 4600 | 0.43 | 1055.05 | G300E | 2076900 | 16.3 | G300E | 2103598.89 | 16.51
433 | Story14 | B51 | 32 MPa RC Beam (37.5 cm x 25 cm) | Beam | 32MPa | Concrete Rectangular | 250 | 375 | 937.5 | 7200 | 0.68 | 1651.38 | G300E | 4478400 | 35.14 | G300E | 3566530.17 | 27.98
434 | Story14 | B52 | 32 MPa RC Beam (37.5 cm x 25 cm) | Beam | 32MPa | Concrete Rectangular | 250 | 375 | 937.5 | 4600 | 0.43 | 1055.05 | G300E | 2959946.67 | 23.22 | G300E | 1859975.88 | 14.59
435 | Story14 | B54 | 32 MPa RC Beam (37.5 cm x 25 cm) | Beam | 32MPa | Concrete Rectangular | 250 | 375 | 937.5 | 4600 | 0.43 | 1055.05 | G300E | 2932346.67 | 23.01 | G300E | 1859975.88 | 14.59
436 | Story14 | B55 | 32 MPa RC Beam (37.5 cm x 25 cm) | Beam | 32MPa | Concrete Rectangular | 250 | 375 | 937.5 | 7000 | 0.66 | 1605.5 | G300E | 4354304.35 | 34.17 | G300E | 3467458.75 | 27.21
437 | Story14 | B56 | 32 MPa RC Beam (37.5 cm x 25 cm) | Beam | 32MPa | Concrete Rectangular | 250 | 375 | 937.5 | 4600 | 0.43 | 1055.05 | G300E | 1875814.29 | 14.72 | G300E | 2103598.89 | 16.51
438 | Story14 | B57 | 32 MPa RC Beam (37.5 cm x 25 cm) | Beam | 32MPa | Concrete Rectangular | 250 | 375 | 937.5 | 7000 | 0.66 | 1605.5 | G300E | 3542954.55 | 27.8 | G300E | 1122230.45 | 8.81
439 | Story14 | B58 | 32 MPa RC Beam (37.5 cm x 25 cm) | Beam | 32MPa | Concrete Rectangular | 250 | 375 | 937.5 | 4600 | 0.43 | 1055.05 | G300E | 1781514.29 | 13.98 | G300E | 1086998.89 | 8.53
440 | Story14 | B59 | 32 MPa RC Beam (37.5 cm x 25 cm) | Beam | 32MPa | Concrete Rectangular | 250 | 375 | 937.5 | 7000 | 0.66 | 1605.5 | G300E | 3736727.27 | 29.32 | G300E | 1124592.95 | 8.82
441 | Story14 | B6 | 32 MPa RC Beam (35 cm x 25 cm) | Beam | 32MPa | Concrete Rectangular | 250 | 350 | 875 | 7000 | 0.61 | 1498.47 | G300E | 3199291.67 | 25.1 | G300E | 2317295.75 | 18.18
442 | Story14 | B60 | 32 MPa RC Beam (35 cm x 25 cm) | Beam | 32MPa | Concrete Rectangular | 250 | 350 | 875 | 4600 | 0.4 | 984.71 | G300E | 1892571.43 | 14.85 | G300E | 1581252.3 | 12.41
443 | Story14 | B61 | 32 MPa RC Beam (35 cm x 25 cm) | Beam | 32MPa | Concrete Rectangular | 250 | 350 | 875 | 4600 | 0.4 | 984.71 | G300E | 2099900 | 16.48 | G300E | 1765608.64 | 13.85
444 | Story14 | B62 | 32 MPa RC Beam (37.5 cm x 25 cm) | Beam | 32MPa | Concrete Rectangular | 250 | 375 | 937.5 | 7000 | 0.66 | 1605.5 | G300E | 3526409.09 | 27.67 | G300E | 1649974.38 | 12.95
445 | Story14 | B63 | 32 MPa RC Beam (37.5 cm x 25 cm) | Beam | 32MPa | Concrete Rectangular | 250 | 375 | 937.5 | 4600 | 0.43 | 1055.05 | G300E | 2208657.14 | 17.33 | G300E | 1086998.89 | 8.53
446 | Story14 | B64 | 32 MPa RC Beam (37.5 cm x 25 cm) | Beam | 32MPa | Concrete Rectangular | 250 | 375 | 937.5 | 7000 | 0.66 | 1605.5 | G300E | 3314181.82 | 26 | G300E | 1684775.91 | 13.22
447 | Story14 | B65 | 32 MPa RC Beam (37.5 cm x 25 cm) | Beam | 32MPa | Concrete Rectangular | 250 | 375 | 937.5 | 4600 | 0.43 | 1055.05 | G300E | 2092342.86 | 16.42 | G300E | 1086998.89 | 8.53
448 | Story14 | B66 | 32 MPa RC Beam (37.5 cm x 25 cm) | Beam | 32MPa | Concrete Rectangular | 250 | 375 | 937.5 | 7000 | 0.66 | 1605.5 | G300E | 2960045.45 | 23.23 | G300E | 3337610.74 | 26.19
449 | Story14 | B67 | 32 MPa RC Beam (37.5 cm x 25 cm) | Beam | 32MPa | Concrete Rectangular | 250 | 375 | 937.5 | 4600 | 0.43 | 1055.05 | G300E | 2329571.43 | 18.28 | G300E | 1086998.89 | 8.53
450 | Story14 | B68 | 32 MPa RC Beam (37.5 cm x 25 cm) | Beam | 32MPa | Concrete Rectangular | 250 | 375 | 937.5 | 7000 | 0.66 | 1605.5 | G300E | 2435045.45 | 19.11 | G300E | 2177718.3 | 17.09
451 | Story14 | B69 | 32 MPa RC Beam (37.5 cm x 25 cm) | Beam | 32MPa | Concrete Rectangular | 250 | 375 | 937.5 | 4600 | 0.43 | 1055.05 | G300E | 2320042.86 | 18.2 | G300E | 1086998.89 | 8.53
452 | Story14 | B7 | 32 MPa RC Beam (37.5 cm x 25 cm) | Beam | 32MPa | Concrete Rectangular | 250 | 375 | 937.5 | 4600 | 0.43 | 1055.05 | G300E | 2327271.43 | 18.26 | G300E | 1232227.46 | 9.67
453 | Story14 | B70 | 32 MPa RC Beam (37.5 cm x 25 cm) | Beam | 32MPa | Concrete Rectangular | 250 | 375 | 937.5 | 7000 | 0.66 | 1605.5 | G300E | 2960363.64 | 23.23 | G300E | 3337610.74 | 26.19
454 | Story14 | B71 | 32 MPa RC Beam (37.5 cm x 25 cm) | Beam | 32MPa | Concrete Rectangular | 250 | 375 | 937.5 | 4600 | 0.43 | 1055.05 | G300E | 2058500 | 16.15 | G300E | 1086998.89 | 8.53
455 | Story14 | B72 | 32 MPa RC Beam (37.5 cm x 25 cm) | Beam | 32MPa | Concrete Rectangular | 250 | 375 | 937.5 | 7000 | 0.66 | 1605.5 | G300E | 3314500 | 26.01 | G300E | 1684775.91 | 13.22
456 | Story14 | B73 | 32 MPa RC Beam (37.5 cm x 25 cm) | Beam | 32MPa | Concrete Rectangular | 250 | 375 | 937.5 | 4600 | 0.43 | 1055.05 | G300E | 1995414.29 | 15.66 | G300E | 1086998.89 | 8.53
457 | Story14 | B74 | 32 MPa RC Beam (37.5 cm x 25 cm) | Beam | 32MPa | Concrete Rectangular | 250 | 375 | 937.5 | 7000 | 0.66 | 1605.5 | G300E | 3526409.09 | 27.67 | G300E | 1087428.92 | 8.53
458 | Story14 | B75 | 32 MPa RC Beam (35 cm x 25 cm) | Beam | 32MPa | Concrete Rectangular | 250 | 350 | 875 | 4600 | 0.4 | 984.71 | G300E | 1669471.43 | 13.1 | G300E | 1594066.59 | 12.51
459 | Story14 | B76 | 32 MPa RC Beam (35 cm x 25 cm) | Beam | 32MPa | Concrete Rectangular | 250 | 350 | 875 | 7000 | 0.61 | 1498.47 | G300E | 3551863.64 | 27.87 | G300E | 2228204.84 | 17.48
460 | Story14 | B77 | 32 MPa RC Beam (35 cm x 25 cm) | Beam | 32MPa | Concrete Rectangular | 250 | 350 | 875 | 7000 | 0.61 | 1498.47 | G300E | 3291272.73 | 25.82 | G300E | 2228204.84 | 17.48
461 | Story14 | B78 | 32 MPa RC Beam (35 cm x 25 cm) | Beam | 32MPa | Concrete Rectangular | 250 | 350 | 875 | 7000 | 0.61 | 1498.47 | G300E | 3379409.09 | 26.52 | G300E | 2629113.93 | 20.63
462 | Story14 | B79 | 32 MPa RC Beam (35 cm x 25 cm) | Beam | 32MPa | Concrete Rectangular | 250 | 350 | 875 | 7000 | 0.61 | 1498.47 | G300E | 3361909.09 | 26.38 | G300E | 2394322.64 | 18.79
463 | Story14 | B8 | 32 MPa RC Beam (35 cm x 25 cm) | Beam | 32MPa | Concrete Rectangular | 250 | 350 | 875 | 7000 | 0.61 | 1498.47 | G300E | 3359045.45 | 26.36 | G300E | 2361841.2 | 18.53
464 | Story14 | B80 | 32 MPa RC Beam (35 cm x 25 cm) | Beam | 32MPa | Concrete Rectangular | 250 | 350 | 875 | 7000 | 0.61 | 1498.47 | G300E | 3379409.09 | 26.52 | G300E | 2495477.57 | 19.58
465 | Story14 | B81 | 32 MPa RC Beam (35 cm x 25 cm) | Beam | 32MPa | Concrete Rectangular | 250 | 350 | 875 | 7000 | 0.61 | 1498.47 | G300E | 3291272.73 | 25.82 | G300E | 2228204.84 | 17.48
466 | Story14 | B82 | 32 MPa RC Beam (35 cm x 25 cm) | Beam | 32MPa | Concrete Rectangular | 250 | 350 | 875 | 7000 | 0.61 | 1498.47 | G300E | 3552181.82 | 27.87 | G300E | 1693659.39 | 13.29
467 | Story14 | B9 | 32 MPa RC Beam (37.5 cm x 25 cm) | Beam | 32MPa | Concrete Rectangular | 250 | 375 | 937.5 | 4600 | 0.43 | 1055.05 | G300E | 2318071.43 | 18.19 | G300E | 1086998.89 | 8.53
468 | Story15 | B1 | 32 MPa RC Beam (32.5 cm x 25 cm) | Beam | 32MPa | Concrete Rectangular | 250 | 325 | 812.5 | 4625 | 0.38 | 919.34 | G300E | 2101195.31 | 16.49 | G300E | 1652609.26 | 12.97
469 | Story15 | B10 | 32 MPa RC Beam (32.5 cm x 25 cm) | Beam | 32MPa | Concrete Rectangular | 250 | 325 | 812.5 | 7025 | 0.57 | 1396.41 | G300E | 3573968.75 | 28.04 | G300E | 2718411.12 | 21.33
470 | Story15 | B11 | 32 MPa RC Beam (42.5 cm x 25 cm) | Beam | 32MPa | Concrete Rectangular | 250 | 425 | 1062.5 | 4625 | 0.49 | 1202.22 | G300E | 1899718.75 | 14.91 | G300E | 848594.42 | 6.66
471 | Story15 | B12 | 32 MPa RC Beam (32.5 cm x 25 cm) | Beam | 32MPa | Concrete Rectangular | 250 | 325 | 812.5 | 7025 | 0.57 | 1396.41 | G300E | 3482058.33 | 27.32 | G300E | 2224672.83 | 17.46
472 | Story15 | B13 | 32 MPa RC Beam (42.5 cm x 25 cm) | Beam | 32MPa | Concrete Rectangular | 250 | 425 | 1062.5 | 4625 | 0.49 | 1202.22 | G300E | 1869656.25 | 14.67 | G300E | 1410531.92 | 11.07
473 | Story15 | B14 | 32 MPa RC Beam (32.5 cm x 25 cm) | Beam | 32MPa | Concrete Rectangular | 250 | 325 | 812.5 | 7025 | 0.57 | 1396.41 | G300E | 3840626.04 | 30.13 | G300E | 2108174.91 | 16.54
474 | Story15 | B15 | 32 MPa RC Beam (32.5 cm x 25 cm) | Beam | 32MPa | Concrete Rectangular | 250 | 325 | 812.5 | 4625 | 0.38 | 919.34 | G300E | 1863296.88 | 14.62 | G300E | 1625208.23 | 12.75
475 | Story15 | B16 | 32 MPa RC Beam (32.5 cm x 25 cm) | Beam | 32MPa | Concrete Rectangular | 250 | 325 | 812.5 | 4625 | 0.38 | 919.34 | G300E | 2092234.38 | 16.42 | G300E | 1603239.48 | 12.58
476 | Story15 | B17 | 32 MPa RC Beam (42.5 cm x 25 cm) | Beam | 32MPa | Concrete Rectangular | 250 | 425 | 1062.5 | 7025 | 0.75 | 1826.07 | G300E | 3194033.33 | 25.06 | G300E | 1464606.47 | 11.49
477 | Story15 | B18 | 32 MPa RC Beam (42.5 cm x 25 cm) | Beam | 32MPa | Concrete Rectangular | 250 | 425 | 1062.5 | 4625 | 0.49 | 1202.22 | G300E | 1896539.06 | 14.88 | G300E | 1410531.92 | 11.07
478 | Story15 | B19 | 32 MPa RC Beam (42.5 cm x 25 cm) | Beam | 32MPa | Concrete Rectangular | 250 | 425 | 1062.5 | 7025 | 0.75 | 1826.07 | G300E | 3029238.54 | 23.77 | G300E | 1428322.41 | 11.21
479 | Story15 | B2 | 32 MPa RC Beam (32.5 cm x 25 cm) | Beam | 32MPa | Concrete Rectangular | 250 | 325 | 812.5 | 7025 | 0.57 | 1396.41 | G300E | 3840626.04 | 30.13 | G300E | 2224672.83 | 17.46
480 | Story15 | B20 | 32 MPa RC Beam (42.5 cm x 25 cm) | Beam | 32MPa | Concrete Rectangular | 250 | 425 | 1062.5 | 4625 | 0.49 | 1202.22 | G300E | 1920242.19 | 15.07 | G300E | 2534406.92 | 19.89
481 | Story15 | B21 | 32 MPa RC Beam (42.5 cm x 25 cm) | Beam | 32MPa | Concrete Rectangular | 250 | 425 | 1062.5 | 7025 | 0.75 | 1826.07 | G300E | 2509973.96 | 19.69 | G300E | 3704422.41 | 29.07
482 | Story15 | B22 | 32 MPa RC Beam (42.5 cm x 25 cm) | Beam | 32MPa | Concrete Rectangular | 250 | 425 | 1062.5 | 4800 | 0.51 | 1247.71 | G300E | 2886080 | 22.65 | G300E | 2729471.2 | 21.42
483 | Story15 | B23 | 32 MPa RC Beam (42.5 cm x 25 cm) | Beam | 32MPa | Concrete Rectangular | 250 | 425 | 1062.5 | 7025 | 0.75 | 1826.07 | G300E | 2669792.71 | 20.95 | G300E | 2566372.41 | 20.14
484 | Story15 | B24 | 32 MPa RC Beam (42.5 cm x 25 cm) | Beam | 32MPa | Concrete Rectangular | 250 | 425 | 1062.5 | 4800 | 0.51 | 1247.71 | G300E | 2853900 | 22.39 | G300E | 2047103.4 | 16.06
485 | Story15 | B25 | 32 MPa RC Beam (42.5 cm x 25 cm) | Beam | 32MPa | Concrete Rectangular | 250 | 425 | 1062.5 | 7025 | 0.75 | 1826.07 | G300E | 2836929.17 | 22.26 | G300E | 3704422.41 | 29.07
486 | Story15 | B26 | 32 MPa RC Beam (42.5 cm x 25 cm) | Beam | 32MPa | Concrete Rectangular | 250 | 425 | 1062.5 | 4625 | 0.49 | 1202.22 | G300E | 1818781.25 | 14.27 | G300E | 2534406.92 | 19.89
487 | Story15 | B27 | 32 MPa RC Beam (42.5 cm x 25 cm) | Beam | 32MPa | Concrete Rectangular | 250 | 425 | 1062.5 | 7025 | 0.75 | 1826.07 | G300E | 3029238.54 | 23.77 | G300E | 1428322.41 | 11.21
488 | Story15 | B28 | 32 MPa RC Beam (42.5 cm x 25 cm) | Beam | 32MPa | Concrete Rectangular | 250 | 425 | 1062.5 | 4625 | 0.49 | 1202.22 | G300E | 1785250 | 14.01 | G300E | 1410531.92 | 11.07
489 | Story15 | B29 | 32 MPa RC Beam (42.5 cm x 25 cm) | Beam | 32MPa | Concrete Rectangular | 250 | 425 | 1062.5 | 7025 | 0.75 | 1826.07 | G300E | 3194033.33 | 25.06 | G300E | 1464606.47 | 11.49
490 | Story15 | B3 | 32 MPa RC Beam (42.5 cm x 25 cm) | Beam | 32MPa | Concrete Rectangular | 250 | 425 | 1062.5 | 4625 | 0.49 | 1202.22 | G300E | 1960710.94 | 15.38 | G300E | 1410531.92 | 11.07
491 | Story15 | B30 | 32 MPa RC Beam (32.5 cm x 25 cm) | Beam | 32MPa | Concrete Rectangular | 250 | 325 | 812.5 | 4625 | 0.38 | 919.34 | G300E | 1975453.12 | 15.5 | G300E | 1488192.61 | 11.68
492 | Story15 | B31 | 32 MPa RC Beam (32.5 cm x 25 cm) | Beam | 32MPa | Concrete Rectangular | 250 | 325 | 812.5 | 4625 | 0.38 | 919.34 | G300E | 2061882.81 | 16.18 | G300E | 1599770.73 | 12.55
493 | Story15 | B32 | 32 MPa RC Beam (42.5 cm x 25 cm) | Beam | 32MPa | Concrete Rectangular | 250 | 425 | 1062.5 | 7025 | 0.75 | 1826.07 | G300E | 3354144.79 | 26.32 | G300E | 1464606.47 | 11.49
494 | Story15 | B33 | 32 MPa RC Beam (42.5 cm x 25 cm) | Beam | 32MPa | Concrete Rectangular | 250 | 425 | 1062.5 | 4625 | 0.49 | 1202.22 | G300E | 1952328.12 | 15.32 | G300E | 1410531.92 | 11.07
495 | Story15 | B34 | 32 MPa RC Beam (42.5 cm x 25 cm) | Beam | 32MPa | Concrete Rectangular | 250 | 425 | 1062.5 | 7025 | 0.75 | 1826.07 | G300E | 3250818.75 | 25.51 | G300E | 1428322.41 | 11.21
496 | Story15 | B35 | 32 MPa RC Beam (42.5 cm x 25 cm) | Beam | 32MPa | Concrete Rectangular | 250 | 425 | 1062.5 | 4625 | 0.49 | 1202.22 | G300E | 2015343.75 | 15.81 | G300E | 1410531.92 | 11.07
497 | Story15 | B36 | 32 MPa RC Beam (42.5 cm x 25 cm) | Beam | 32MPa | Concrete Rectangular | 250 | 425 | 1062.5 | 7200 | 0.76 | 1871.56 | G300E | 4075200 | 31.98 | G300E | 3945717.75 | 30.96
498 | Story15 | B4 | 32 MPa RC Beam (32.5 cm x 25 cm) | Beam | 32MPa | Concrete Rectangular | 250 | 325 | 812.5 | 7025 | 0.57 | 1396.41 | G300E | 3481765.62 | 27.32 | G300E | 2224672.83 | 17.46
499 | Story15 | B40 | 32 MPa RC Beam (42.5 cm x 25 cm) | Beam | 32MPa | Concrete Rectangular | 250 | 425 | 1062.5 | 7025 | 0.75 | 1826.07 | G300E | 3971173.96 | 31.16 | G300E | 3849558.62 | 30.21
500 | Story15 | B41 | 32 MPa RC Beam (42.5 cm x 25 cm) | Beam | 32MPa | Concrete Rectangular | 250 | 425 | 1062.5 | 4625 | 0.49 | 1202.22 | G300E | 1674828.12 | 13.14 | G300E | 1410531.92 | 11.07
501 | Story15 | B42 | 32 MPa RC Beam (42.5 cm x 25 cm) | Beam | 32MPa | Concrete Rectangular | 250 | 425 | 1062.5 | 7025 | 0.75 | 1826.07 | G300E | 3251404.17 | 25.51 | G300E | 1428322.41 | 11.21
502 | Story15 | B43 | 32 MPa RC Beam (42.5 cm x 25 cm) | Beam | 32MPa | Concrete Rectangular | 250 | 425 | 1062.5 | 4625 | 0.49 | 1202.22 | G300E | 1754031.25 | 13.76 | G300E | 1410531.92 | 11.07
503 | Story15 | B44 | 32 MPa RC Beam (42.5 cm x 25 cm) | Beam | 32MPa | Concrete Rectangular | 250 | 425 | 1062.5 | 7025 | 0.75 | 1826.07 | G300E | 3354144.79 | 26.32 | G300E | 1464606.47 | 11.49
504 | Story15 | B45 | 32 MPa RC Beam (32.5 cm x 25 cm) | Beam | 32MPa | Concrete Rectangular | 250 | 325 | 812.5 | 4625 | 0.38 | 919.34 | G300E | 1944523.44 | 15.26 | G300E | 1599770.73 | 12.55
505 | Story15 | B46 | 32 MPa RC Beam (32.5 cm x 25 cm) | Beam | 32MPa | Concrete Rectangular | 250 | 325 | 812.5 | 4625 | 0.38 | 919.34 | G300E | 2092234.38 | 16.42 | G300E | 1603239.48 | 12.58
506 | Story15 | B47 | 32 MPa RC Beam (42.5 cm x 25 cm) | Beam | 32MPa | Concrete Rectangular | 250 | 425 | 1062.5 | 7025 | 0.75 | 1826.07 | G300E | 3354144.79 | 26.32 | G300E | 1464606.47 | 11.49
507 | Story15 | B48 | 32 MPa RC Beam (42.5 cm x 25 cm) | Beam | 32MPa | Concrete Rectangular | 250 | 425 | 1062.5 | 4625 | 0.49 | 1202.22 | G300E | 1897406.25 | 14.89 | G300E | 1410531.92 | 11.07
508 | Story15 | B49 | 32 MPa RC Beam (42.5 cm x 25 cm) | Beam | 32MPa | Concrete Rectangular | 250 | 425 | 1062.5 | 7025 | 0.75 | 1826.07 | G300E | 3251404.17 | 25.51 | G300E | 1428322.41 | 11.21
509 | Story15 | B5 | 32 MPa RC Beam (42.5 cm x 25 cm) | Beam | 32MPa | Concrete Rectangular | 250 | 425 | 1062.5 | 4625 | 0.49 | 1202.22 | G300E | 2004648.44 | 15.73 | G300E | 848594.42 | 6.66
510 | Story15 | B50 | 32 MPa RC Beam (42.5 cm x 25 cm) | Beam | 32MPa | Concrete Rectangular | 250 | 425 | 1062.5 | 4625 | 0.49 | 1202.22 | G300E | 1919953.12 | 15.06 | G300E | 2534406.92 | 19.89
511 | Story15 | B51 | 32 MPa RC Beam (42.5 cm x 25 cm) | Beam | 32MPa | Concrete Rectangular | 250 | 425 | 1062.5 | 7200 | 0.76 | 1871.56 | G300E | 4073100 | 31.96 | G300E | 3945455.1 | 30.96
512 | Story15 | B52 | 32 MPa RC Beam (42.5 cm x 25 cm) | Beam | 32MPa | Concrete Rectangular | 250 | 425 | 1062.5 | 4625 | 0.49 | 1202.22 | G300E | 2766617.19 | 21.71 | G300E | 2008301.54 | 15.76
513 | Story15 | B54 | 32 MPa RC Beam (42.5 cm x 25 cm) | Beam | 32MPa | Concrete Rectangular | 250 | 425 | 1062.5 | 4625 | 0.49 | 1202.22 | G300E | 2751585.94 | 21.59 | G300E | 1972469.42 | 15.48
514 | Story15 | B55 | 32 MPa RC Beam (42.5 cm x 25 cm) | Beam | 32MPa | Concrete Rectangular | 250 | 425 | 1062.5 | 7025 | 0.75 | 1826.07 | G300E | 3974686.46 | 31.19 | G300E | 3849558.62 | 30.21
515 | Story15 | B56 | 32 MPa RC Beam (42.5 cm x 25 cm) | Beam | 32MPa | Concrete Rectangular | 250 | 425 | 1062.5 | 4625 | 0.49 | 1202.22 | G300E | 1819070.31 | 14.27 | G300E | 2534406.92 | 19.89
516 | Story15 | B57 | 32 MPa RC Beam (42.5 cm x 25 cm) | Beam | 32MPa | Concrete Rectangular | 250 | 425 | 1062.5 | 7025 | 0.75 | 1826.07 | G300E | 3251404.17 | 25.51 | G300E | 1428322.41 | 11.21
517 | Story15 | B58 | 32 MPa RC Beam (42.5 cm x 25 cm) | Beam | 32MPa | Concrete Rectangular | 250 | 425 | 1062.5 | 4625 | 0.49 | 1202.22 | G300E | 1785250 | 14.01 | G300E | 1410531.92 | 11.07
518 | Story15 | B59 | 32 MPa RC Beam (42.5 cm x 25 cm) | Beam | 32MPa | Concrete Rectangular | 250 | 425 | 1062.5 | 7025 | 0.75 | 1826.07 | G300E | 3354144.79 | 26.32 | G300E | 1464606.47 | 11.49
519 | Story15 | B6 | 32 MPa RC Beam (32.5 cm x 25 cm) | Beam | 32MPa | Concrete Rectangular | 250 | 325 | 812.5 | 7025 | 0.57 | 1396.41 | G300E | 3518646.88 | 27.61 | G300E | 2313424.12 | 18.15
520 | Story15 | B60 | 32 MPa RC Beam (32.5 cm x 25 cm) | Beam | 32MPa | Concrete Rectangular | 250 | 325 | 812.5 | 4625 | 0.38 | 919.34 | G300E | 1975742.19 | 15.5 | G300E | 1488192.61 | 11.68
521 | Story15 | B61 | 32 MPa RC Beam (32.5 cm x 25 cm) | Beam | 32MPa | Concrete Rectangular | 250 | 325 | 812.5 | 4625 | 0.38 | 919.34 | G300E | 2100906.25 | 16.48 | G300E | 1652609.26 | 12.97
522 | Story15 | B62 | 32 MPa RC Beam (42.5 cm x 25 cm) | Beam | 32MPa | Concrete Rectangular | 250 | 425 | 1062.5 | 7025 | 0.75 | 1826.07 | G300E | 3194033.33 | 25.06 | G300E | 1464606.47 | 11.49
523 | Story15 | B63 | 32 MPa RC Beam (42.5 cm x 25 cm) | Beam | 32MPa | Concrete Rectangular | 250 | 425 | 1062.5 | 4625 | 0.49 | 1202.22 | G300E | 1961000 | 15.39 | G300E | 1410531.92 | 11.07
524 | Story15 | B64 | 32 MPa RC Beam (42.5 cm x 25 cm) | Beam | 32MPa | Concrete Rectangular | 250 | 425 | 1062.5 | 7025 | 0.75 | 1826.07 | G300E | 3028945.83 | 23.77 | G300E | 1428322.41 | 11.21
525 | Story15 | B65 | 32 MPa RC Beam (42.5 cm x 25 cm) | Beam | 32MPa | Concrete Rectangular | 250 | 425 | 1062.5 | 4625 | 0.49 | 1202.22 | G300E | 1995109.38 | 15.65 | G300E | 848594.42 | 6.66
526 | Story15 | B66 | 32 MPa RC Beam (42.5 cm x 25 cm) | Beam | 32MPa | Concrete Rectangular | 250 | 425 | 1062.5 | 7025 | 0.75 | 1826.07 | G300E | 2837514.58 | 22.26 | G300E | 3704422.41 | 29.07
527 | Story15 | B67 | 32 MPa RC Beam (42.5 cm x 25 cm) | Beam | 32MPa | Concrete Rectangular | 250 | 425 | 1062.5 | 4625 | 0.49 | 1202.22 | G300E | 2185601.56 | 17.15 | G300E | 848594.42 | 6.66
528 | Story15 | B68 | 32 MPa RC Beam (42.5 cm x 25 cm) | Beam | 32MPa | Concrete Rectangular | 250 | 425 | 1062.5 | 7025 | 0.75 | 1826.07 | G300E | 2668914.58 | 20.94 | G300E | 2566372.41 | 20.14
529 | Story15 | B69 | 32 MPa RC Beam (42.5 cm x 25 cm) | Beam | 32MPa | Concrete Rectangular | 250 | 425 | 1062.5 | 4625 | 0.49 | 1202.22 | G300E | 2180109.38 | 17.11 | G300E | 848594.42 | 6.66
530 | Story15 | B7 | 32 MPa RC Beam (42.5 cm x 25 cm) | Beam | 32MPa | Concrete Rectangular | 250 | 425 | 1062.5 | 4625 | 0.49 | 1202.22 | G300E | 2184445.31 | 17.14 | G300E | 848594.42 | 6.66
531 | Story15 | B70 | 32 MPa RC Beam (42.5 cm x 25 cm) | Beam | 32MPa | Concrete Rectangular | 250 | 425 | 1062.5 | 7025 | 0.75 | 1826.07 | G300E | 2837807.29 | 22.27 | G300E | 3704422.41 | 29.07
532 | Story15 | B71 | 32 MPa RC Beam (42.5 cm x 25 cm) | Beam | 32MPa | Concrete Rectangular | 250 | 425 | 1062.5 | 4625 | 0.49 | 1202.22 | G300E | 1899718.75 | 14.91 | G300E | 848594.42 | 6.66
533 | Story15 | B72 | 32 MPa RC Beam (42.5 cm x 25 cm) | Beam | 32MPa | Concrete Rectangular | 250 | 425 | 1062.5 | 7025 | 0.75 | 1826.07 | G300E | 3028945.83 | 23.77 | G300E | 1428322.41 | 11.21
534 | Story15 | B73 | 32 MPa RC Beam (42.5 cm x 25 cm) | Beam | 32MPa | Concrete Rectangular | 250 | 425 | 1062.5 | 4625 | 0.49 | 1202.22 | G300E | 1869656.25 | 14.67 | G300E | 1410531.92 | 11.07
535 | Story15 | B74 | 32 MPa RC Beam (42.5 cm x 25 cm) | Beam | 32MPa | Concrete Rectangular | 250 | 425 | 1062.5 | 7025 | 0.75 | 1826.07 | G300E | 3194033.33 | 25.06 | G300E | 1464606.47 | 11.49
536 | Story15 | B75 | 32 MPa RC Beam (32.5 cm x 25 cm) | Beam | 32MPa | Concrete Rectangular | 250 | 325 | 812.5 | 4625 | 0.38 | 919.34 | G300E | 1863007.81 | 14.62 | G300E | 1625208.23 | 12.75
537 | Story15 | B76 | 32 MPa RC Beam (32.5 cm x 25 cm) | Beam | 32MPa | Concrete Rectangular | 250 | 325 | 812.5 | 7025 | 0.57 | 1396.41 | G300E | 3840626.04 | 30.13 | G300E | 2224672.83 | 17.46
538 | Story15 | B77 | 32 MPa RC Beam (32.5 cm x 25 cm) | Beam | 32MPa | Concrete Rectangular | 250 | 325 | 812.5 | 7025 | 0.57 | 1396.41 | G300E | 3481765.62 | 27.32 | G300E | 2224672.83 | 17.46
539 | Story15 | B78 | 32 MPa RC Beam (32.5 cm x 25 cm) | Beam | 32MPa | Concrete Rectangular | 250 | 325 | 812.5 | 7025 | 0.57 | 1396.41 | G300E | 3574554.17 | 28.05 | G300E | 2718411.12 | 21.33
540 | Story15 | B79 | 32 MPa RC Beam (32.5 cm x 25 cm) | Beam | 32MPa | Concrete Rectangular | 250 | 325 | 812.5 | 7025 | 0.57 | 1396.41 | G300E | 3614947.92 | 28.36 | G300E | 2485415.29 | 19.5
541 | Story15 | B8 | 32 MPa RC Beam (32.5 cm x 25 cm) | Beam | 32MPa | Concrete Rectangular | 250 | 325 | 812.5 | 7025 | 0.57 | 1396.41 | G300E | 3613484.38 | 28.35 | G300E | 2485415.29 | 19.5
542 | Story15 | B80 | 32 MPa RC Beam (32.5 cm x 25 cm) | Beam | 32MPa | Concrete Rectangular | 250 | 325 | 812.5 | 7025 | 0.57 | 1396.41 | G300E | 3574554.17 | 28.05 | G300E | 2718411.12 | 21.33
543 | Story15 | B81 | 32 MPa RC Beam (32.5 cm x 25 cm) | Beam | 32MPa | Concrete Rectangular | 250 | 325 | 812.5 | 7025 | 0.57 | 1396.41 | G300E | 3482058.33 | 27.32 | G300E | 2224672.83 | 17.46
544 | Story15 | B82 | 32 MPa RC Beam (32.5 cm x 25 cm) | Beam | 32MPa | Concrete Rectangular | 250 | 325 | 812.5 | 7025 | 0.57 | 1396.41 | G300E | 3840626.04 | 30.13 | G300E | 2108174.91 | 16.54
545 | Story15 | B9 | 32 MPa RC Beam (42.5 cm x 25 cm) | Beam | 32MPa | Concrete Rectangular | 250 | 425 | 1062.5 | 4625 | 0.49 | 1202.22 | G300E | 2178664.06 | 17.09 | G300E | 848594.42 | 6.66
546 | Story16 | B1 | 32 MPa RC Beam (32.5 cm x 25 cm) | Beam | 32MPa | Concrete Rectangular | 250 | 325 | 812.5 | 4625 | 0.38 | 919.34 | G300E | 2009851.56 | 15.77 | G300E | 1650296.76 | 12.95
547 | Story16 | B10 | 32 MPa RC Beam (32.5 cm x 25 cm) | Beam | 32MPa | Concrete Rectangular | 250 | 325 | 812.5 | 7025 | 0.57 | 1396.41 | G300E | 3599141.67 | 28.24 | G300E | 2718411.12 | 21.33
548 | Story16 | B11 | 32 MPa RC Beam (42.5 cm x 25 cm) | Beam | 32MPa | Concrete Rectangular | 250 | 425 | 1062.5 | 4625 | 0.49 | 1202.22 | G300E | 1899718.75 | 14.91 | G300E | 848594.42 | 6.66
549 | Story16 | B12 | 32 MPa RC Beam (32.5 cm x 25 cm) | Beam | 32MPa | Concrete Rectangular | 250 | 325 | 812.5 | 7025 | 0.57 | 1396.41 | G300E | 3505182.29 | 27.5 | G300E | 2224672.83 | 17.46
550 | Story16 | B13 | 32 MPa RC Beam (42.5 cm x 25 cm) | Beam | 32MPa | Concrete Rectangular | 250 | 425 | 1062.5 | 4625 | 0.49 | 1202.22 | G300E | 1866765.62 | 14.65 | G300E | 1410531.92 | 11.07
551 | Story16 | B14 | 32 MPa RC Beam (32.5 cm x 25 cm) | Beam | 32MPa | Concrete Rectangular | 250 | 325 | 812.5 | 7025 | 0.57 | 1396.41 | G300E | 3854968.75 | 30.25 | G300E | 2224672.83 | 17.46
552 | Story16 | B15 | 32 MPa RC Beam (32.5 cm x 25 cm) | Beam | 32MPa | Concrete Rectangular | 250 | 325 | 812.5 | 4625 | 0.38 | 919.34 | G300E | 1864453.12 | 14.63 | G300E | 1622895.73 | 12.73
553 | Story16 | B16 | 32 MPa RC Beam (32.5 cm x 25 cm) | Beam | 32MPa | Concrete Rectangular | 250 | 325 | 812.5 | 4625 | 0.38 | 919.34 | G300E | 2067953.12 | 16.23 | G300E | 1484723.86 | 11.65
554 | Story16 | B17 | 32 MPa RC Beam (42.5 cm x 25 cm) | Beam | 32MPa | Concrete Rectangular | 250 | 425 | 1062.5 | 7025 | 0.75 | 1826.07 | G300E | 3106220.83 | 24.37 | G300E | 1464606.47 | 11.49
555 | Story16 | B18 | 32 MPa RC Beam (42.5 cm x 25 cm) | Beam | 32MPa | Concrete Rectangular | 250 | 425 | 1062.5 | 4625 | 0.49 | 1202.22 | G300E | 1803171.88 | 14.15 | G300E | 1410531.92 | 11.07
556 | Story16 | B19 | 32 MPa RC Beam (42.5 cm x 25 cm) | Beam | 32MPa | Concrete Rectangular | 250 | 425 | 1062.5 | 7025 | 0.75 | 1826.07 | G300E | 3030409.38 | 23.78 | G300E | 1997347.41 | 15.67
557 | Story16 | B2 | 32 MPa RC Beam (32.5 cm x 25 cm) | Beam | 32MPa | Concrete Rectangular | 250 | 325 | 812.5 | 7025 | 0.57 | 1396.41 | G300E | 3854968.75 | 30.25 | G300E | 2341170.75 | 18.37
558 | Story16 | B20 | 32 MPa RC Beam (42.5 cm x 25 cm) | Beam | 32MPa | Concrete Rectangular | 250 | 425 | 1062.5 | 4625 | 0.49 | 1202.22 | G300E | 1904632.81 | 14.94 | G300E | 2534406.92 | 19.89
559 | Story16 | B21 | 32 MPa RC Beam (42.5 cm x 25 cm) | Beam | 32MPa | Concrete Rectangular | 250 | 425 | 1062.5 | 7025 | 0.75 | 1826.07 | G300E | 2829904.17 | 22.2 | G300E | 3704422.41 | 29.07
560 | Story16 | B22 | 32 MPa RC Beam (42.5 cm x 25 cm) | Beam | 32MPa | Concrete Rectangular | 250 | 425 | 1062.5 | 4800 | 0.51 | 1247.71 | G300E | 2831680 | 22.22 | G300E | 2690288.24 | 21.11
561 | Story16 | B23 | 32 MPa RC Beam (42.5 cm x 25 cm) | Beam | 32MPa | Concrete Rectangular | 250 | 425 | 1062.5 | 7025 | 0.75 | 1826.07 | G300E | 2668329.17 | 20.94 | G300E | 2566372.41 | 20.14
562 | Story16 | B24 | 32 MPa RC Beam (42.5 cm x 25 cm) | Beam | 32MPa | Concrete Rectangular | 250 | 425 | 1062.5 | 4800 | 0.51 | 1247.71 | G300E | 2891400 | 22.69 | G300E | 2047103.4 | 16.06
563 | Story16 | B25 | 32 MPa RC Beam (42.5 cm x 25 cm) | Beam | 32MPa | Concrete Rectangular | 250 | 425 | 1062.5 | 7025 | 0.75 | 1826.07 | G300E | 2817903.12 | 22.11 | G300E | 3704422.41 | 29.07
564 | Story16 | B26 | 32 MPa RC Beam (42.5 cm x 25 cm) | Beam | 32MPa | Concrete Rectangular | 250 | 425 | 1062.5 | 4625 | 0.49 | 1202.22 | G300E | 1729171.88 | 13.57 | G300E | 2534406.92 | 19.89
565 | Story16 | B27 | 32 MPa RC Beam (42.5 cm x 25 cm) | Beam | 32MPa | Concrete Rectangular | 250 | 425 | 1062.5 | 7025 | 0.75 | 1826.07 | G300E | 3030702.08 | 23.78 | G300E | 1997347.41 | 15.67
566 | Story16 | B28 | 32 MPa RC Beam (42.5 cm x 25 cm) | Beam | 32MPa | Concrete Rectangular | 250 | 425 | 1062.5 | 4625 | 0.49 | 1202.22 | G300E | 1781492.19 | 13.98 | G300E | 1410531.92 | 11.07
567 | Story16 | B29 | 32 MPa RC Beam (42.5 cm x 25 cm) | Beam | 32MPa | Concrete Rectangular | 250 | 425 | 1062.5 | 7025 | 0.75 | 1826.07 | G300E | 3106220.83 | 24.37 | G300E | 1464606.47 | 11.49
568 | Story16 | B3 | 32 MPa RC Beam (42.5 cm x 25 cm) | Beam | 32MPa | Concrete Rectangular | 250 | 425 | 1062.5 | 4625 | 0.49 | 1202.22 | G300E | 1873414.06 | 14.7 | G300E | 1410531.92 | 11.07
569 | Story16 | B30 | 32 MPa RC Beam (32.5 cm x 25 cm) | Beam | 32MPa | Concrete Rectangular | 250 | 325 | 812.5 | 4625 | 0.38 | 919.34 | G300E | 1974296.88 | 15.49 | G300E | 1484723.86 | 11.65
570 | Story16 | B31 | 32 MPa RC Beam (32.5 cm x 25 cm) | Beam | 32MPa | Concrete Rectangular | 250 | 325 | 812.5 | 4625 | 0.38 | 919.34 | G300E | 2035578.12 | 15.97 | G300E | 1599770.73 | 12.55
571 | Story16 | B32 | 32 MPa RC Beam (42.5 cm x 25 cm) | Beam | 32MPa | Concrete Rectangular | 250 | 425 | 1062.5 | 7025 | 0.75 | 1826.07 | G300E | 3273357.29 | 25.68 | G300E | 1464606.47 | 11.49
572 | Story16 | B33 | 32 MPa RC Beam (42.5 cm x 25 cm) | Beam | 32MPa | Concrete Rectangular | 250 | 425 | 1062.5 | 4625 | 0.49 | 1202.22 | G300E | 1772531.25 | 13.91 | G300E | 1410531.92 | 11.07
573 | Story16 | B34 | 32 MPa RC Beam (42.5 cm x 25 cm) | Beam | 32MPa | Concrete Rectangular | 250 | 425 | 1062.5 | 7025 | 0.75 | 1826.07 | G300E | 3257258.33 | 25.56 | G300E | 1428322.41 | 11.21
574 | Story16 | B35 | 32 MPa RC Beam (42.5 cm x 25 cm) | Beam | 32MPa | Concrete Rectangular | 250 | 425 | 1062.5 | 4625 | 0.49 | 1202.22 | G300E | 1681765.62 | 13.2 | G300E | 1410531.92 | 11.07
575 | Story16 | B36 | 32 MPa RC Beam (42.5 cm x 25 cm) | Beam | 32MPa | Concrete Rectangular | 250 | 425 | 1062.5 | 7200 | 0.76 | 1871.56 | G300E | 4217400 | 33.09 | G300E | 3947752.65 | 30.98
576 | Story16 | B4 | 32 MPa RC Beam (32.5 cm x 25 cm) | Beam | 32MPa | Concrete Rectangular | 250 | 325 | 812.5 | 7025 | 0.57 | 1396.41 | G300E | 3506060.42 | 27.51 | G300E | 2224672.83 | 17.46
577 | Story16 | B40 | 32 MPa RC Beam (42.5 cm x 25 cm) | Beam | 32MPa | Concrete Rectangular | 250 | 425 | 1062.5 | 7025 | 0.75 | 1826.07 | G300E | 4110795.83 | 32.25 | G300E | 3851185.79 | 30.22
578 | Story16 | B41 | 32 MPa RC Beam (42.5 cm x 25 cm) | Beam | 32MPa | Concrete Rectangular | 250 | 425 | 1062.5 | 4625 | 0.49 | 1202.22 | G300E | 1506593.75 | 11.82 | G300E | 1410531.92 | 11.07
579 | Story16 | B42 | 32 MPa RC Beam (42.5 cm x 25 cm) | Beam | 32MPa | Concrete Rectangular | 250 | 425 | 1062.5 | 7025 | 0.75 | 1826.07 | G300E | 3257843.75 | 25.56 | G300E | 1428322.41 | 11.21
580 | Story16 | B43 | 32 MPa RC Beam (42.5 cm x 25 cm) | Beam | 32MPa | Concrete Rectangular | 250 | 425 | 1062.5 | 4625 | 0.49 | 1202.22 | G300E | 1588687.5 | 12.47 | G300E | 1410531.92 | 11.07
581 | Story16 | B44 | 32 MPa RC Beam (42.5 cm x 25 cm) | Beam | 32MPa | Concrete Rectangular | 250 | 425 | 1062.5 | 7025 | 0.75 | 1826.07 | G300E | 3273357.29 | 25.68 | G300E | 1464606.47 | 11.49
582 | Story16 | B45 | 32 MPa RC Beam (32.5 cm x 25 cm) | Beam | 32MPa | Concrete Rectangular | 250 | 325 | 812.5 | 4625 | 0.38 | 919.34 | G300E | 1941343.75 | 15.23 | G300E | 1599770.73 | 12.55
583 | Story16 | B46 | 32 MPa RC Beam (32.5 cm x 25 cm) | Beam | 32MPa | Concrete Rectangular | 250 | 325 | 812.5 | 4625 | 0.38 | 919.34 | G300E | 2067953.12 | 16.23 | G300E | 1484723.86 | 11.65
584 | Story16 | B47 | 32 MPa RC Beam (42.5 cm x 25 cm) | Beam | 32MPa | Concrete Rectangular | 250 | 425 | 1062.5 | 7025 | 0.75 | 1826.07 | G300E | 3273357.29 | 25.68 | G300E | 1464606.47 | 11.49
585 | Story16 | B48 | 32 MPa RC Beam (42.5 cm x 25 cm) | Beam | 32MPa | Concrete Rectangular | 250 | 425 | 1062.5 | 4625 | 0.49 | 1202.22 | G300E | 1803171.88 | 14.15 | G300E | 1410531.92 | 11.07
586 | Story16 | B49 | 32 MPa RC Beam (42.5 cm x 25 cm) | Beam | 32MPa | Concrete Rectangular | 250 | 425 | 1062.5 | 7025 | 0.75 | 1826.07 | G300E | 3257843.75 | 25.56 | G300E | 1428322.41 | 11.21
587 | Story16 | B5 | 32 MPa RC Beam (42.5 cm x 25 cm) | Beam | 32MPa | Concrete Rectangular | 250 | 425 | 1062.5 | 4625 | 0.49 | 1202.22 | G300E | 1994531.25 | 15.65 | G300E | 848594.42 | 6.66
588 | Story16 | B50 | 32 MPa RC Beam (42.5 cm x 25 cm) | Beam | 32MPa | Concrete Rectangular | 250 | 425 | 1062.5 | 4625 | 0.49 | 1202.22 | G300E | 1904343.75 | 14.94 | G300E | 2534406.92 | 19.89
589 | Story16 | B51 | 32 MPa RC Beam (42.5 cm x 25 cm) | Beam | 32MPa | Concrete Rectangular | 250 | 425 | 1062.5 | 7200 | 0.76 | 1871.56 | G300E | 4215900 | 33.08 | G300E | 3947389.28 | 30.97
590 | Story16 | B52 | 32 MPa RC Beam (42.5 cm x 25 cm) | Beam | 32MPa | Concrete Rectangular | 250 | 425 | 1062.5 | 4625 | 0.49 | 1202.22 | G300E | 2797835.94 | 21.95 | G300E | 1972469.42 | 15.48
591 | Story16 | B54 | 32 MPa RC Beam (42.5 cm x 25 cm) | Beam | 32MPa | Concrete Rectangular | 250 | 425 | 1062.5 | 4625 | 0.49 | 1202.22 | G300E | 2789164.06 | 21.88 | G300E | 1972469.42 | 15.48
592 | Story16 | B55 | 32 MPa RC Beam (42.5 cm x 25 cm) | Beam | 32MPa | Concrete Rectangular | 250 | 425 | 1062.5 | 7025 | 0.75 | 1826.07 | G300E | 4113430.21 | 32.28 | G300E | 3851444.54 | 30.22
593 | Story16 | B56 | 32 MPa RC Beam (42.5 cm x 25 cm) | Beam | 32MPa | Concrete Rectangular | 250 | 425 | 1062.5 | 4625 | 0.49 | 1202.22 | G300E | 1729460.94 | 13.57 | G300E | 2534406.92 | 19.89
594 | Story16 | B57 | 32 MPa RC Beam (42.5 cm x 25 cm) | Beam | 32MPa | Concrete Rectangular | 250 | 425 | 1062.5 | 7025 | 0.75 | 1826.07 | G300E | 3257843.75 | 25.56 | G300E | 1428322.41 | 11.21
595 | Story16 | B58 | 32 MPa RC Beam (42.5 cm x 25 cm) | Beam | 32MPa | Concrete Rectangular | 250 | 425 | 1062.5 | 4625 | 0.49 | 1202.22 | G300E | 1781492.19 | 13.98 | G300E | 1410531.92 | 11.07
596 | Story16 | B59 | 32 MPa RC Beam (42.5 cm x 25 cm) | Beam | 32MPa | Concrete Rectangular | 250 | 425 | 1062.5 | 7025 | 0.75 | 1826.07 | G300E | 3273357.29 | 25.68 | G300E | 1464606.47 | 11.49
597 | Story16 | B6 | 32 MPa RC Beam (32.5 cm x 25 cm) | Beam | 32MPa | Concrete Rectangular | 250 | 325 | 812.5 | 7025 | 0.57 | 1396.41 | G300E | 3542356.25 | 27.79 | G300E | 2313424.12 | 18.15
598 | Story16 | B60 | 32 MPa RC Beam (32.5 cm x 25 cm) | Beam | 32MPa | Concrete Rectangular | 250 | 325 | 812.5 | 4625 | 0.38 | 919.34 | G300E | 1974585.94 | 15.49 | G300E | 1484723.86 | 11.65
599 | Story16 | B61 | 32 MPa RC Beam (32.5 cm x 25 cm) | Beam | 32MPa | Concrete Rectangular | 250 | 325 | 812.5 | 4625 | 0.38 | 919.34 | G300E | 2009562.5 | 15.77 | G300E | 1650296.76 | 12.95
600 | Story16 | B62 | 32 MPa RC Beam (42.5 cm x 25 cm) | Beam | 32MPa | Concrete Rectangular | 250 | 425 | 1062.5 | 7025 | 0.75 | 1826.07 | G300E | 3106220.83 | 24.37 | G300E | 1464606.47 | 11.49
601 | Story16 | B63 | 32 MPa RC Beam (42.5 cm x 25 cm) | Beam | 32MPa | Concrete Rectangular | 250 | 425 | 1062.5 | 4625 | 0.49 | 1202.22 | G300E | 1873414.06 | 14.7 | G300E | 1410531.92 | 11.07
602 | Story16 | B64 | 32 MPa RC Beam (42.5 cm x 25 cm) | Beam | 32MPa | Concrete Rectangular | 250 | 425 | 1062.5 | 7025 | 0.75 | 1826.07 | G300E | 3030702.08 | 23.78 | G300E | 1997347.41 | 15.67
603 | Story16 | B65 | 32 MPa RC Beam (42.5 cm x 25 cm) | Beam | 32MPa | Concrete Rectangular | 250 | 425 | 1062.5 | 4625 | 0.49 | 1202.22 | G300E | 1985570.31 | 15.58 | G300E | 848594.42 | 6.66
604 | Story16 | B66 | 32 MPa RC Beam (42.5 cm x 25 cm) | Beam | 32MPa | Concrete Rectangular | 250 | 425 | 1062.5 | 7025 | 0.75 | 1826.07 | G300E | 2817903.12 | 22.11 | G300E | 3704422.41 | 29.07
605 | Story16 | B67 | 32 MPa RC Beam (42.5 cm x 25 cm) | Beam | 32MPa | Concrete Rectangular | 250 | 425 | 1062.5 | 4625 | 0.49 | 1202.22 | G300E | 2183000 | 17.13 | G300E | 1129563.17 | 8.86
606 | Story16 | B68 | 32 MPa RC Beam (42.5 cm x 25 cm) | Beam | 32MPa | Concrete Rectangular | 250 | 425 | 1062.5 | 7025 | 0.75 | 1826.07 | G300E | 2667743.75 | 20.93 | G300E | 2566372.41 | 20.14
607 | Story16 | B69 | 32 MPa RC Beam (42.5 cm x 25 cm) | Beam | 32MPa | Concrete Rectangular | 250 | 425 | 1062.5 | 4625 | 0.49 | 1202.22 | G300E | 2178953.12 | 17.1 | G300E | 1129563.17 | 8.86
608 | Story16 | B7 | 32 MPa RC Beam (42.5 cm x 25 cm) | Beam | 32MPa | Concrete Rectangular | 250 | 425 | 1062.5 | 4625 | 0.49 | 1202.22 | G300E | 2180398.44 | 17.11 | G300E | 1129563.17 | 8.86
609 | Story16 | B70 | 32 MPa RC Beam (42.5 cm x 25 cm) | Beam | 32MPa | Concrete Rectangular | 250 | 425 | 1062.5 | 7025 | 0.75 | 1826.07 | G300E | 2817903.12 | 22.11 | G300E | 3704422.41 | 29.07
610 | Story16 | B71 | 32 MPa RC Beam (42.5 cm x 25 cm) | Beam | 32MPa | Concrete Rectangular | 250 | 425 | 1062.5 | 4625 | 0.49 | 1202.22 | G300E | 1899718.75 | 14.91 | G300E | 848594.42 | 6.66
611 | Story16 | B72 | 32 MPa RC Beam (42.5 cm x 25 cm) | Beam | 32MPa | Concrete Rectangular | 250 | 425 | 1062.5 | 7025 | 0.75 | 1826.07 | G300E | 3030702.08 | 23.78 | G300E | 1997347.41 | 15.67
612 | Story16 | B73 | 32 MPa RC Beam (42.5 cm x 25 cm) | Beam | 32MPa | Concrete Rectangular | 250 | 425 | 1062.5 | 4625 | 0.49 | 1202.22 | G300E | 1866765.62 | 14.65 | G300E | 1410531.92 | 11.07
613 | Story16 | B74 | 32 MPa RC Beam (42.5 cm x 25 cm) | Beam | 32MPa | Concrete Rectangular | 250 | 425 | 1062.5 | 7025 | 0.75 | 1826.07 | G300E | 3106220.83 | 24.37 | G300E | 1464606.47 | 11.49
614 | Story16 | B75 | 32 MPa RC Beam (32.5 cm x 25 cm) | Beam | 32MPa | Concrete Rectangular | 250 | 325 | 812.5 | 4625 | 0.38 | 919.34 | G300E | 1864453.12 | 14.63 | G300E | 1622895.73 | 12.73
615 | Story16 | B76 | 32 MPa RC Beam (32.5 cm x 25 cm) | Beam | 32MPa | Concrete Rectangular | 250 | 325 | 812.5 | 7025 | 0.57 | 1396.41 | G300E | 3854676.04 | 30.25 | G300E | 2341170.75 | 18.37
616 | Story16 | B77 | 32 MPa RC Beam (32.5 cm x 25 cm) | Beam | 32MPa | Concrete Rectangular | 250 | 325 | 812.5 | 7025 | 0.57 | 1396.41 | G300E | 3504889.58 | 27.5 | G300E | 2224672.83 | 17.46
617 | Story16 | B78 | 32 MPa RC Beam (32.5 cm x 25 cm) | Beam | 32MPa | Concrete Rectangular | 250 | 325 | 812.5 | 7025 | 0.57 | 1396.41 | G300E | 3599141.67 | 28.24 | G300E | 2718411.12 | 21.33
618 | Story16 | B79 | 32 MPa RC Beam (32.5 cm x 25 cm) | Beam | 32MPa | Concrete Rectangular | 250 | 325 | 812.5 | 7025 | 0.57 | 1396.41 | G300E | 3504304.17 | 27.5 | G300E | 2485415.29 | 19.5
619 | Story16 | B8 | 32 MPa RC Beam (32.5 cm x 25 cm) | Beam | 32MPa | Concrete Rectangular | 250 | 325 | 812.5 | 7025 | 0.57 | 1396.41 | G300E | 3568407.29 | 28 | G300E | 2485415.29 | 19.5
620 | Story16 | B80 | 32 MPa RC Beam (32.5 cm x 25 cm) | Beam | 32MPa | Concrete Rectangular | 250 | 325 | 812.5 | 7025 | 0.57 | 1396.41 | G300E | 3599141.67 | 28.24 | G300E | 2718411.12 | 21.33
621 | Story16 | B81 | 32 MPa RC Beam (32.5 cm x 25 cm) | Beam | 32MPa | Concrete Rectangular | 250 | 325 | 812.5 | 7025 | 0.57 | 1396.41 | G300E | 3505182.29 | 27.5 | G300E | 2224672.83 | 17.46
622 | Story16 | B82 | 32 MPa RC Beam (32.5 cm x 25 cm) | Beam | 32MPa | Concrete Rectangular | 250 | 325 | 812.5 | 7025 | 0.57 | 1396.41 | G300E | 3854968.75 | 30.25 | G300E | 2224672.83 | 17.46
623 | Story16 | B9 | 32 MPa RC Beam (42.5 cm x 25 cm) | Beam | 32MPa | Concrete Rectangular | 250 | 425 | 1062.5 | 4625 | 0.49 | 1202.22 | G300E | 2176929.69 | 17.08 | G300E | 1129563.17 | 8.86
624 | Story17 | B1 | 32 MPa RC Beam (32.5 cm x 25 cm) | Beam | 32MPa | Concrete Rectangular | 250 | 325 | 812.5 | 4637.5 | 0.38 | 921.83 | G300E | 1925142.19 | 15.11 | G300E | 1646641.4 | 12.92
625 | Story17 | B10 | 32 MPa RC Beam (32.5 cm x 25 cm) | Beam | 32MPa | Concrete Rectangular | 250 | 325 | 812.5 | 7037.5 | 0.57 | 1398.89 | G300E | 3591177.6 | 28.18 | G300E | 2723248.15 | 21.37
626 | Story17 | B11 | 32 MPa RC Beam (45 cm x 25 cm) | Beam | 32MPa | Concrete Rectangular | 250 | 450 | 1125 | 4637.5 | 0.52 | 1276.38 | G300E | 1872390.62 | 14.69 | G300E | 893301.92 | 7.01
627 | Story17 | B12 | 32 MPa RC Beam (32.5 cm x 25 cm) | Beam | 32MPa | Concrete Rectangular | 250 | 325 | 812.5 | 7037.5 | 0.57 | 1398.89 | G300E | 3558335.94 | 27.92 | G300E | 2228631.32 | 17.49
628 | Story17 | B13 | 32 MPa RC Beam (45 cm x 25 cm) | Beam | 32MPa | Concrete Rectangular | 250 | 450 | 1125 | 4637.5 | 0.52 | 1276.38 | G300E | 1853840.62 | 14.55 | G300E | 893301.92 | 7.01
629 | Story17 | B14 | 32 MPa RC Beam (32.5 cm x 25 cm) | Beam | 32MPa | Concrete Rectangular | 250 | 325 | 812.5 | 7037.5 | 0.57 | 1398.89 | G300E | 3897602.08 | 30.58 | G300E | 2317540.53 | 18.18
630 | Story17 | B15 | 32 MPa RC Beam (32.5 cm x 25 cm) | Beam | 32MPa | Concrete Rectangular | 250 | 325 | 812.5 | 4637.5 | 0.38 | 921.83 | G300E | 1874999.22 | 14.71 | G300E | 1619166.31 | 12.7
631 | Story17 | B16 | 32 MPa RC Beam (32.5 cm x 25 cm) | Beam | 32MPa | Concrete Rectangular | 250 | 325 | 812.5 | 4637.5 | 0.38 | 921.83 | G300E | 2055571.88 | 16.13 | G300E | 1488736.63 | 11.68
632 | Story17 | B17 | 32 MPa RC Beam (45 cm x 25 cm) | Beam | 32MPa | Concrete Rectangular | 250 | 450 | 1125 | 7037.5 | 0.79 | 1936.93 | G300E | 3002959.9 | 23.56 | G300E | 1499577.48 | 11.77
633 | Story17 | B18 | 32 MPa RC Beam (45 cm x 25 cm) | Beam | 32MPa | Concrete Rectangular | 250 | 450 | 1125 | 4637.5 | 0.52 | 1276.38 | G300E | 1805726.56 | 14.17 | G300E | 1482264.42 | 11.63
634 | Story17 | B19 | 32 MPa RC Beam (45 cm x 25 cm) | Beam | 32MPa | Concrete Rectangular | 250 | 450 | 1125 | 7037.5 | 0.79 | 1936.93 | G300E | 2962494.27 | 23.24 | G300E | 2095419.14 | 16.44
635 | Story17 | B2 | 32 MPa RC Beam (32.5 cm x 25 cm) | Beam | 32MPa | Concrete Rectangular | 250 | 325 | 812.5 | 7037.5 | 0.57 | 1398.89 | G300E | 3897602.08 | 30.58 | G300E | 2434245.74 | 19.1
636 | Story17 | B20 | 32 MPa RC Beam (45 cm x 25 cm) | Beam | 32MPa | Concrete Rectangular | 250 | 450 | 1125 | 4637.5 | 0.52 | 1276.38 | G300E | 1758192.19 | 13.8 | G300E | 2660189.42 | 20.87
637 | Story17 | B21 | 32 MPa RC Beam (45 cm x 25 cm) | Beam | 32MPa | Concrete Rectangular | 250 | 450 | 1125 | 7037.5 | 0.79 | 1936.93 | G300E | 2815879.69 | 22.09 | G300E | 3882944.14 | 30.47
638 | Story17 | B22 | 32 MPa RC Beam (45 cm x 25 cm) | Beam | 32MPa | Concrete Rectangular | 250 | 450 | 1125 | 4800 | 0.54 | 1321.1 | G300E | 2594240 | 20.36 | G300E | 2690402.88 | 21.11
639 | Story17 | B23 | 32 MPa RC Beam (45 cm x 25 cm) | Beam | 32MPa | Concrete Rectangular | 250 | 450 | 1125 | 7037.5 | 0.79 | 1936.93 | G300E | 2785677.08 | 21.86 | G300E | 2652774.04 | 20.81
640 | Story17 | B24 | 32 MPa RC Beam (45 cm x 25 cm) | Beam | 32MPa | Concrete Rectangular | 250 | 450 | 1125 | 4800 | 0.54 | 1321.1 | G300E | 2758200 | 21.64 | G300E | 2143803.6 | 16.82
641 | Story17 | B25 | 32 MPa RC Beam (45 cm x 25 cm) | Beam | 32MPa | Concrete Rectangular | 250 | 450 | 1125 | 7037.5 | 0.79 | 1936.93 | G300E | 2720286.98 | 21.34 | G300E | 3882944.14 | 30.47
642 | Story17 | B26 | 32 MPa RC Beam (45 cm x 25 cm) | Beam | 32MPa | Concrete Rectangular | 250 | 450 | 1125 | 4637.5 | 0.52 | 1276.38 | G300E | 1663992.97 | 13.06 | G300E | 2660189.42 | 20.87
643 | Story17 | B27 | 32 MPa RC Beam (45 cm x 25 cm) | Beam | 32MPa | Concrete Rectangular | 250 | 450 | 1125 | 7037.5 | 0.79 | 1936.93 | G300E | 2963960.42 | 23.26 | G300E | 2095419.14 | 16.44
644 | Story17 | B28 | 32 MPa RC Beam (45 cm x 25 cm) | Beam | 32MPa | Concrete Rectangular | 250 | 450 | 1125 | 4637.5 | 0.52 | 1276.38 | G300E | 1620516.41 | 12.72 | G300E | 1482264.42 | 11.63
645 | Story17 | B29 | 32 MPa RC Beam (45 cm x 25 cm) | Beam | 32MPa | Concrete Rectangular | 250 | 450 | 1125 | 7037.5 | 0.79 | 1936.93 | G300E | 3003253.12 | 23.56 | G300E | 1499577.48 | 11.77
646 | Story17 | B3 | 32 MPa RC Beam (45 cm x 25 cm) | Beam | 32MPa | Concrete Rectangular | 250 | 450 | 1125 | 4637.5 | 0.52 | 1276.38 | G300E | 1857318.75 | 14.57 | G300E | 893301.92 | 7.01
647 | Story17 | B30 | 32 MPa RC Beam (32.5 cm x 25 cm) | Beam | 32MPa | Concrete Rectangular | 250 | 325 | 812.5 | 4637.5 | 0.38 | 921.83 | G300E | 1920214.84 | 15.07 | G300E | 1488736.63 | 11.68
648 | Story17 | B31 | 32 MPa RC Beam (32.5 cm x 25 cm) | Beam | 32MPa | Concrete Rectangular | 250 | 325 | 812.5 | 4637.5 | 0.38 | 921.83 | G300E | 2020790.62 | 15.86 | G300E | 1142663.19 | 8.97
649 | Story17 | B32 | 32 MPa RC Beam (45 cm x 25 cm) | Beam | 32MPa | Concrete Rectangular | 250 | 450 | 1125 | 7037.5 | 0.79 | 1936.93 | G300E | 3147815.1 | 24.7 | G300E | 1499577.48 | 11.77
650 | Story17 | B33 | 32 MPa RC Beam (45 cm x 25 cm) | Beam | 32MPa | Concrete Rectangular | 250 | 450 | 1125 | 4637.5 | 0.52 | 1276.38 | G300E | 1787176.56 | 14.02 | G300E | 1482264.42 | 11.63
651 | Story17 | B34 | 32 MPa RC Beam (45 cm x 25 cm) | Beam | 32MPa | Concrete Rectangular | 250 | 450 | 1125 | 7037.5 | 0.79 | 1936.93 | G300E | 3160717.19 | 24.8 | G300E | 1499577.48 | 11.77
652 | Story17 | B35 | 32 MPa RC Beam (45 cm x 25 cm) | Beam | 32MPa | Concrete Rectangular | 250 | 450 | 1125 | 4637.5 | 0.52 | 1276.38 | G300E | 1565735.94 | 12.29 | G300E | 1482264.42 | 11.63
653 | Story17 | B36 | 32 MPa RC Beam (45 cm x 25 cm) | Beam | 32MPa | Concrete Rectangular | 250 | 450 | 1125 | 7200 | 0.81 | 1981.65 | G300E | 4128000 | 32.39 | G300E | 4130105.4 | 32.41
654 | Story17 | B4 | 32 MPa RC Beam (32.5 cm x 25 cm) | Beam | 32MPa | Concrete Rectangular | 250 | 325 | 812.5 | 7037.5 | 0.57 | 1398.89 | G300E | 3558335.94 | 27.92 | G300E | 2228631.32 | 17.49
655 | Story17 | B40 | 32 MPa RC Beam (45 cm x 25 cm) | Beam | 32MPa | Concrete Rectangular | 250 | 450 | 1125 | 7037.5 | 0.79 | 1936.93 | G300E | 4029261.98 | 31.62 | G300E | 4036891.22 | 31.67
656 | Story17 | B41 | 32 MPa RC Beam (45 cm x 25 cm) | Beam | 32MPa | Concrete Rectangular | 250 | 450 | 1125 | 4637.5 | 0.52 | 1276.38 | G300E | 1557040.62 | 12.22 | G300E | 1482264.42 | 11.63
657 | Story17 | B42 | 32 MPa RC Beam (45 cm x 25 cm) | Beam | 32MPa | Concrete Rectangular | 250 | 450 | 1125 | 7037.5 | 0.79 | 1936.93 | G300E | 3161303.65 | 24.8 | G300E | 1499577.48 | 11.77
658 | Story17 | B43 | 32 MPa RC Beam (45 cm x 25 cm) | Beam | 32MPa | Concrete Rectangular | 250 | 450 | 1125 | 4637.5 | 0.52 | 1276.38 | G300E | 1601676.56 | 12.57 | G300E | 1482264.42 | 11.63
659 | Story17 | B44 | 32 MPa RC Beam (45 cm x 25 cm) | Beam | 32MPa | Concrete Rectangular | 250 | 450 | 1125 | 7037.5 | 0.79 | 1936.93 | G300E | 3147815.1 | 24.7 | G300E | 1499577.48 | 11.77
660 | Story17 | B45 | 32 MPa RC Beam (32.5 cm x 25 cm) | Beam | 32MPa | Concrete Rectangular | 250 | 325 | 812.5 | 4637.5 | 0.38 | 921.83 | G300E | 1819928.91 | 14.28 | G300E | 1142663.19 | 8.97
661 | Story17 | B46 | 32 MPa RC Beam (32.5 cm x 25 cm) | Beam | 32MPa | Concrete Rectangular | 250 | 325 | 812.5 | 4637.5 | 0.38 | 921.83 | G300E | 2054992.19 | 16.12 | G300E | 1488736.63 | 11.68
662 | Story17 | B47 | 32 MPa RC Beam (45 cm x 25 cm) | Beam | 32MPa | Concrete Rectangular | 250 | 450 | 1125 | 7037.5 | 0.79 | 1936.93 | G300E | 3147815.1 | 24.7 | G300E | 1499577.48 | 11.77
663 | Story17 | B48 | 32 MPa RC Beam (45 cm x 25 cm) | Beam | 32MPa | Concrete Rectangular | 250 | 450 | 1125 | 4637.5 | 0.52 | 1276.38 | G300E | 1805726.56 | 14.17 | G300E | 1482264.42 | 11.63
664 | Story17 | B49 | 32 MPa RC Beam (45 cm x 25 cm) | Beam | 32MPa | Concrete Rectangular | 250 | 450 | 1125 | 7037.5 | 0.79 | 1936.93 | G300E | 3161010.42 | 24.8 | G300E | 1499577.48 | 11.77
665 | Story17 | B5 | 32 MPa RC Beam (45 cm x 25 cm) | Beam | 32MPa | Concrete Rectangular | 250 | 450 | 1125 | 4637.5 | 0.52 | 1276.38 | G300E | 1962532.03 | 15.4 | G300E | 893301.92 | 7.01
666 | Story17 | B50 | 32 MPa RC Beam (45 cm x 25 cm) | Beam | 32MPa | Concrete Rectangular | 250 | 450 | 1125 | 4637.5 | 0.52 | 1276.38 | G300E | 1757902.34 | 13.79 | G300E | 2660189.42 | 20.87
667 | Story17 | B51 | 32 MPa RC Beam (45 cm x 25 cm) | Beam | 32MPa | Concrete Rectangular | 250 | 450 | 1125 | 7200 | 0.81 | 1981.65 | G300E | 4125300 | 32.37 | G300E | 4130105.4 | 32.41
668 | Story17 | B52 | 32 MPa RC Beam (45 cm x 25 cm) | Beam | 32MPa | Concrete Rectangular | 250 | 450 | 1125 | 4637.5 | 0.52 | 1276.38 | G300E | 2758442.97 | 21.64 | G300E | 2071226.92 | 16.25
669 | Story17 | B54 | 32 MPa RC Beam (45 cm x 25 cm) | Beam | 32MPa | Concrete Rectangular | 250 | 450 | 1125 | 4637.5 | 0.52 | 1276.38 | G300E | 2668011.72 | 20.93 | G300E | 2071226.92 | 16.25
670 | Story17 | B55 | 32 MPa RC Beam (45 cm x 25 cm) | Beam | 32MPa | Concrete Rectangular | 250 | 450 | 1125 | 7037.5 | 0.79 | 1936.93 | G300E | 4032780.73 | 31.64 | G300E | 4036891.22 | 31.67
671 | Story17 | B56 | 32 MPa RC Beam (45 cm x 25 cm) | Beam | 32MPa | Concrete Rectangular | 250 | 450 | 1125 | 4637.5 | 0.52 | 1276.38 | G300E | 1663992.97 | 13.06 | G300E | 2660189.42 | 20.87
672 | Story17 | B57 | 32 MPa RC Beam (45 cm x 25 cm) | Beam | 32MPa | Concrete Rectangular | 250 | 450 | 1125 | 7037.5 | 0.79 | 1936.93 | G300E | 3161303.65 | 24.8 | G300E | 1499577.48 | 11.77
673 | Story17 | B58 | 32 MPa RC Beam (45 cm x 25 cm) | Beam | 32MPa | Concrete Rectangular | 250 | 450 | 1125 | 4637.5 | 0.52 | 1276.38 | G300E | 1620516.41 | 12.72 | G300E | 1482264.42 | 11.63
674 | Story17 | B59 | 32 MPa RC Beam (45 cm x 25 cm) | Beam | 32MPa | Concrete Rectangular | 250 | 450 | 1125 | 7037.5 | 0.79 | 1936.93 | G300E | 3147815.1 | 24.7 | G300E | 1499577.48 | 11.77
675 | Story17 | B6 | 32 MPa RC Beam (32.5 cm x 25 cm) | Beam | 32MPa | Concrete Rectangular | 250 | 325 | 812.5 | 7037.5 | 0.57 | 1398.89 | G300E | 3597042.19 | 28.22 | G300E | 2550950.95 | 20.02
676 | Story17 | B60 | 32 MPa RC Beam (32.5 cm x 25 cm) | Beam | 32MPa | Concrete Rectangular | 250 | 325 | 812.5 | 4637.5 | 0.38 | 921.83 | G300E | 1920504.69 | 15.07 | G300E | 1488736.63 | 11.68
677 | Story17 | B61 | 32 MPa RC Beam (32.5 cm x 25 cm) | Beam | 32MPa | Concrete Rectangular | 250 | 325 | 812.5 | 4637.5 | 0.38 | 921.83 | G300E | 1925432.03 | 15.11 | G300E | 1646641.4 | 12.92
678 | Story17 | B62 | 32 MPa RC Beam (45 cm x 25 cm) | Beam | 32MPa | Concrete Rectangular | 250 | 450 | 1125 | 7037.5 | 0.79 | 1936.93 | G300E | 3002959.9 | 23.56 | G300E | 1499577.48 | 11.77
679 | Story17 | B63 | 32 MPa RC Beam (45 cm x 25 cm) | Beam | 32MPa | Concrete Rectangular | 250 | 450 | 1125 | 4637.5 | 0.52 | 1276.38 | G300E | 1857028.91 | 14.57 | G300E | 893301.92 | 7.01
680 | Story17 | B64 | 32 MPa RC Beam (45 cm x 25 cm) | Beam | 32MPa | Concrete Rectangular | 250 | 450 | 1125 | 7037.5 | 0.79 | 1936.93 | G300E | 2963667.19 | 23.25 | G300E | 2095419.14 | 16.44
681 | Story17 | B65 | 32 MPa RC Beam (45 cm x 25 cm) | Beam | 32MPa | Concrete Rectangular | 250 | 450 | 1125 | 4637.5 | 0.52 | 1276.38 | G300E | 1957894.53 | 15.36 | G300E | 893301.92 | 7.01
682 | Story17 | B66 | 32 MPa RC Beam (45 cm x 25 cm) | Beam | 32MPa | Concrete Rectangular | 250 | 450 | 1125 | 7037.5 | 0.79 | 1936.93 | G300E | 2720873.44 | 21.35 | G300E | 3882944.14 | 30.47
683 | Story17 | B67 | 32 MPa RC Beam (45 cm x 25 cm) | Beam | 32MPa | Concrete Rectangular | 250 | 450 | 1125 | 4637.5 | 0.52 | 1276.38 | G300E | 2058180.47 | 16.15 | G300E | 1187783.17 | 9.32
684 | Story17 | B68 | 32 MPa RC Beam (45 cm x 25 cm) | Beam | 32MPa | Concrete Rectangular | 250 | 450 | 1125 | 7037.5 | 0.79 | 1936.93 | G300E | 2785090.62 | 21.85 | G300E | 2614287.27 | 20.51
685 | Story17 | B69 | 32 MPa RC Beam (45 cm x 25 cm) | Beam | 32MPa | Concrete Rectangular | 250 | 450 | 1125 | 4637.5 | 0.52 | 1276.38 | G300E | 2056731.25 | 16.14 | G300E | 1187783.17 | 9.32
686 | Story17 | B7 | 32 MPa RC Beam (45 cm x 25 cm) | Beam | 32MPa | Concrete Rectangular | 250 | 450 | 1125 | 4637.5 | 0.52 | 1276.38 | G300E | 2057310.94 | 16.14 | G300E | 1187783.17 | 9.32
687 | Story17 | B70 | 32 MPa RC Beam (45 cm x 25 cm) | Beam | 32MPa | Concrete Rectangular | 250 | 450 | 1125 | 7037.5 | 0.79 | 1936.93 | G300E | 2720873.44 | 21.35 | G300E | 3882944.14 | 30.47
688 | Story17 | B71 | 32 MPa RC Beam (45 cm x 25 cm) | Beam | 32MPa | Concrete Rectangular | 250 | 450 | 1125 | 4637.5 | 0.52 | 1276.38 | G300E | 1872390.62 | 14.69 | G300E | 893301.92 | 7.01
689 | Story17 | B72 | 32 MPa RC Beam (45 cm x 25 cm) | Beam | 32MPa | Concrete Rectangular | 250 | 450 | 1125 | 7037.5 | 0.79 | 1936.93 | G300E | 2963667.19 | 23.25 | G300E | 2095419.14 | 16.44
690 | Story17 | B73 | 32 MPa RC Beam (45 cm x 25 cm) | Beam | 32MPa | Concrete Rectangular | 250 | 450 | 1125 | 4637.5 | 0.52 | 1276.38 | G300E | 1853840.62 | 14.55 | G300E | 893301.92 | 7.01
691 | Story17 | B74 | 32 MPa RC Beam (45 cm x 25 cm) | Beam | 32MPa | Concrete Rectangular | 250 | 450 | 1125 | 7037.5 | 0.79 | 1936.93 | G300E | 3003253.12 | 23.56 | G300E | 1499577.48 | 11.77
692 | Story17 | B75 | 32 MPa RC Beam (32.5 cm x 25 cm) | Beam | 32MPa | Concrete Rectangular | 250 | 325 | 812.5 | 4637.5 | 0.38 | 921.83 | G300E | 1874999.22 | 14.71 | G300E | 1619166.31 | 12.7
693 | Story17 | B76 | 32 MPa RC Beam (32.5 cm x 25 cm) | Beam | 32MPa | Concrete Rectangular | 250 | 325 | 812.5 | 7037.5 | 0.57 | 1398.89 | G300E | 3897602.08 | 30.58 | G300E | 2434245.74 | 19.1
694 | Story17 | B77 | 32 MPa RC Beam (32.5 cm x 25 cm) | Beam | 32MPa | Concrete Rectangular | 250 | 325 | 812.5 | 7037.5 | 0.57 | 1398.89 | G300E | 3558922.4 | 27.92 | G300E | 2228631.32 | 17.49
695 | Story17 | B78 | 32 MPa RC Beam (32.5 cm x 25 cm) | Beam | 32MPa | Concrete Rectangular | 250 | 325 | 812.5 | 7037.5 | 0.57 | 1398.89 | G300E | 3590884.38 | 28.18 | G300E | 2723248.15 | 21.37
696 | Story17 | B79 | 32 MPa RC Beam (32.5 cm x 25 cm) | Beam | 32MPa | Concrete Rectangular | 250 | 325 | 812.5 | 7037.5 | 0.57 | 1398.89 | G300E | 3558629.17 | 27.92 | G300E | 2489837.74 | 19.54
697 | Story17 | B8 | 32 MPa RC Beam (32.5 cm x 25 cm) | Beam | 32MPa | Concrete Rectangular | 250 | 325 | 812.5 | 7037.5 | 0.57 | 1398.89 | G300E | 3555696.88 | 27.9 | G300E | 2489837.74 | 19.54
698 | Story17 | B80 | 32 MPa RC Beam (32.5 cm x 25 cm) | Beam | 32MPa | Concrete Rectangular | 250 | 325 | 812.5 | 7037.5 | 0.57 | 1398.89 | G300E | 3590884.38 | 28.18 | G300E | 2723248.15 | 21.37
699 | Story17 | B81 | 32 MPa RC Beam (32.5 cm x 25 cm) | Beam | 32MPa | Concrete Rectangular | 250 | 325 | 812.5 | 7037.5 | 0.57 | 1398.89 | G300E | 3558335.94 | 27.92 | G300E | 2228631.32 | 17.49
700 | Story17 | B82 | 32 MPa RC Beam (32.5 cm x 25 cm) | Beam | 32MPa | Concrete Rectangular | 250 | 325 | 812.5 | 7037.5 | 0.57 | 1398.89 | G300E | 3897602.08 | 30.58 | G300E | 2317540.53 | 18.18
701 | Story17 | B9 | 32 MPa RC Beam (45 cm x 25 cm) | Beam | 32MPa | Concrete Rectangular | 250 | 450 | 1125 | 4637.5 | 0.52 | 1276.38 | G300E | 2055282.03 | 16.13 | G300E | 1187783.17 | 9.32
702 | Story18 | B1 | 32 MPa RC Beam (32.5 cm x 25 cm) | Beam | 32MPa | Concrete Rectangular | 250 | 325 | 812.5 | 4637.5 | 0.38 | 921.83 | G300E | 1920504.69 | 15.07 | G300E | 1652438.28 | 12.97
703 | Story18 | B10 | 32 MPa RC Beam (32.5 cm x 25 cm) | Beam | 32MPa | Concrete Rectangular | 250 | 325 | 812.5 | 7037.5 | 0.57 | 1398.89 | G300E | 3665071.35 | 28.76 | G300E | 2723248.15 | 21.37
704 | Story18 | B11 | 32 MPa RC Beam (45 cm x 25 cm) | Beam | 32MPa | Concrete Rectangular | 250 | 450 | 1125 | 4637.5 | 0.52 | 1276.38 | G300E | 1879636.72 | 14.75 | G300E | 1187783.17 | 9.32
705 | Story18 | B12 | 32 MPa RC Beam (32.5 cm x 25 cm) | Beam | 32MPa | Concrete Rectangular | 250 | 325 | 812.5 | 7037.5 | 0.57 | 1398.89 | G300E | 3571824.48 | 28.03 | G300E | 2228631.32 | 17.49
706 | Story18 | B13 | 32 MPa RC Beam (45 cm x 25 cm) | Beam | 32MPa | Concrete Rectangular | 250 | 450 | 1125 | 4637.5 | 0.52 | 1276.38 | G300E | 1863405.47 | 14.62 | G300E | 893301.92 | 7.01
707 | Story18 | B14 | 32 MPa RC Beam (32.5 cm x 25 cm) | Beam | 32MPa | Concrete Rectangular | 250 | 325 | 812.5 | 7037.5 | 0.57 | 1398.89 | G300E | 3909038.02 | 30.67 | G300E | 2200835.32 | 17.27
708 | Story18 | B15 | 32 MPa RC Beam (32.5 cm x 25 cm) | Beam | 32MPa | Concrete Rectangular | 250 | 325 | 812.5 | 4637.5 | 0.38 | 921.83 | G300E | 1885433.59 | 14.79 | G300E | 1624963.19 | 12.75
709 | Story18 | B16 | 32 MPa RC Beam (32.5 cm x 25 cm) | Beam | 32MPa | Concrete Rectangular | 250 | 325 | 812.5 | 4637.5 | 0.38 | 921.83 | G300E | 2046296.88 | 16.06 | G300E | 1488736.63 | 11.68
710 | Story18 | B17 | 32 MPa RC Beam (45 cm x 25 cm) | Beam | 32MPa | Concrete Rectangular | 250 | 450 | 1125 | 7037.5 | 0.79 | 1936.93 | G300E | 3005012.5 | 23.58 | G300E | 1499577.48 | 11.77
711 | Story18 | B18 | 32 MPa RC Beam (45 cm x 25 cm) | Beam | 32MPa | Concrete Rectangular | 250 | 450 | 1125 | 4637.5 | 0.52 | 1276.38 | G300E | 1803117.97 | 14.15 | G300E | 1482264.42 | 11.63
712 | Story18 | B19 | 32 MPa RC Beam (45 cm x 25 cm) | Beam | 32MPa | Concrete Rectangular | 250 | 450 | 1125 | 7037.5 | 0.79 | 1936.93 | G300E | 3047823.96 | 23.91 | G300E | 2095419.14 | 16.44
713 | Story18 | B2 | 32 MPa RC Beam (32.5 cm x 25 cm) | Beam | 32MPa | Concrete Rectangular | 250 | 325 | 812.5 | 7037.5 | 0.57 | 1398.89 | G300E | 3909038.02 | 30.67 | G300E | 2317540.53 | 18.18
714 | Story18 | B20 | 32 MPa RC Beam (45 cm x 25 cm) | Beam | 32MPa | Concrete Rectangular | 250 | 450 | 1125 | 4637.5 | 0.52 | 1276.38 | G300E | 1755873.44 | 13.78 | G300E | 2660189.42 | 20.87
715 | Story18 | B21 | 32 MPa RC Beam (45 cm x 25 cm) | Beam | 32MPa | Concrete Rectangular | 250 | 450 | 1125 | 7037.5 | 0.79 | 1936.93 | G300E | 2717354.69 | 21.32 | G300E | 3882944.14 | 30.47
716 | Story18 | B22 | 32 MPa RC Beam (45 cm x 25 cm) | Beam | 32MPa | Concrete Rectangular | 250 | 450 | 1125 | 4800 | 0.54 | 1321.1 | G300E | 2648960 | 20.78 | G300E | 2734235.04 | 21.45
717 | Story18 | B23 | 32 MPa RC Beam (45 cm x 25 cm) | Beam | 32MPa | Concrete Rectangular | 250 | 450 | 1125 | 7037.5 | 0.79 | 1936.93 | G300E | 2780105.73 | 21.81 | G300E | 2575800.51 | 20.21
718 | Story18 | B24 | 32 MPa RC Beam (45 cm x 25 cm) | Beam | 32MPa | Concrete Rectangular | 250 | 450 | 1125 | 4800 | 0.54 | 1321.1 | G300E | 2637900 | 20.7 | G300E | 2143803.6 | 16.82
719 | Story18 | B25 | 32 MPa RC Beam (45 cm x 25 cm) | Beam | 32MPa | Concrete Rectangular | 250 | 450 | 1125 | 7037.5 | 0.79 | 1936.93 | G300E | 2708557.81 | 21.25 | G300E | 3882944.14 | 30.47
720 | Story18 | B26 | 32 MPa RC Beam (45 cm x 25 cm) | Beam | 32MPa | Concrete Rectangular | 250 | 450 | 1125 | 4637.5 | 0.52 | 1276.38 | G300E | 1663992.97 | 13.06 | G300E | 2660189.42 | 20.87
721 | Story18 | B27 | 32 MPa RC Beam (45 cm x 25 cm) | Beam | 32MPa | Concrete Rectangular | 250 | 450 | 1125 | 7037.5 | 0.79 | 1936.93 | G300E | 3048996.88 | 23.92 | G300E | 2095419.14 | 16.44
722 | Story18 | B28 | 32 MPa RC Beam (45 cm x 25 cm) | Beam | 32MPa | Concrete Rectangular | 250 | 450 | 1125 | 4637.5 | 0.52 | 1276.38 | G300E | 1621385.94 | 12.72 | G300E | 1482264.42 | 11.63
723 | Story18 | B29 | 32 MPa RC Beam (45 cm x 25 cm) | Beam | 32MPa | Concrete Rectangular | 250 | 450 | 1125 | 7037.5 | 0.79 | 1936.93 | G300E | 3005012.5 | 23.58 | G300E | 1499577.48 | 11.77
724 | Story18 | B3 | 32 MPa RC Beam (45 cm x 25 cm) | Beam | 32MPa | Concrete Rectangular | 250 | 450 | 1125 | 4637.5 | 0.52 | 1276.38 | G300E | 1863985.16 | 14.63 | G300E | 893301.92 | 7.01
725 | Story18 | B30 | 32 MPa RC Beam (32.5 cm x 25 cm) | Beam | 32MPa | Concrete Rectangular | 250 | 325 | 812.5 | 4637.5 | 0.38 | 921.83 | G300E | 1992096.09 | 15.63 | G300E | 1488736.63 | 11.68
726 | Story18 | B31 | 32 MPa RC Beam (32.5 cm x 25 cm) | Beam | 32MPa | Concrete Rectangular | 250 | 325 | 812.5 | 4637.5 | 0.38 | 921.83 | G300E | 2009776.56 | 15.77 | G300E | 1604094.44 | 12.59
727 | Story18 | B32 | 32 MPa RC Beam (45 cm x 25 cm) | Beam | 32MPa | Concrete Rectangular | 250 | 450 | 1125 | 7037.5 | 0.79 | 1936.93 | G300E | 3158664.58 | 24.78 | G300E | 1538064.25 | 12.07
728 | Story18 | B33 | 32 MPa RC Beam (45 cm x 25 cm) | Beam | 32MPa | Concrete Rectangular | 250 | 450 | 1125 | 4637.5 | 0.52 | 1276.38 | G300E | 1784857.81 | 14 | G300E | 1482264.42 | 11.63
729 | Story18 | B34 | 32 MPa RC Beam (45 cm x 25 cm) | Beam | 32MPa | Concrete Rectangular | 250 | 450 | 1125 | 7037.5 | 0.79 | 1936.93 | G300E | 3175378.65 | 24.92 | G300E | 1499577.48 | 11.77
730 | Story18 | B35 | 32 MPa RC Beam (45 cm x 25 cm) | Beam | 32MPa | Concrete Rectangular | 250 | 450 | 1125 | 4637.5 | 0.52 | 1276.38 | G300E | 1563417.19 | 12.27 | G300E | 1482264.42 | 11.63
731 | Story18 | B36 | 32 MPa RC Beam (45 cm x 25 cm) | Beam | 32MPa | Concrete Rectangular | 250 | 450 | 1125 | 7200 | 0.81 | 1981.65 | G300E | 4260000 | 33.43 | G300E | 4131607.95 | 32.42
732 | Story18 | B4 | 32 MPa RC Beam (32.5 cm x 25 cm) | Beam | 32MPa | Concrete Rectangular | 250 | 325 | 812.5 | 7037.5 | 0.57 | 1398.89 | G300E | 3572410.94 | 28.03 | G300E | 2228631.32 | 17.49
733 | Story18 | B40 | 32 MPa RC Beam (45 cm x 25 cm) | Beam | 32MPa | Concrete Rectangular | 250 | 450 | 1125 | 7037.5 | 0.79 | 1936.93 | G300E | 4159455.73 | 32.64 | G300E | 4037727.8 | 31.68
734 | Story18 | B41 | 32 MPa RC Beam (45 cm x 25 cm) | Beam | 32MPa | Concrete Rectangular | 250 | 450 | 1125 | 4637.5 | 0.52 | 1276.38 | G300E | 1556460.94 | 12.21 | G300E | 1482264.42 | 11.63
735 | Story18 | B42 | 32 MPa RC Beam (45 cm x 25 cm) | Beam | 32MPa | Concrete Rectangular | 250 | 450 | 1125 | 7037.5 | 0.79 | 1936.93 | G300E | 3175671.88 | 24.92 | G300E | 1499577.48 | 11.77
736 | Story18 | B43 | 32 MPa RC Beam (45 cm x 25 cm) | Beam | 32MPa | Concrete Rectangular | 250 | 450 | 1125 | 4637.5 | 0.52 | 1276.38 | G300E | 1602835.94 | 12.58 | G300E | 1482264.42 | 11.63
737 | Story18 | B44 | 32 MPa RC Beam (45 cm x 25 cm) | Beam | 32MPa | Concrete Rectangular | 250 | 450 | 1125 | 7037.5 | 0.79 | 1936.93 | G300E | 3158371.35 | 24.78 | G300E | 1538064.25 | 12.07
738 | Story18 | B45 | 32 MPa RC Beam (32.5 cm x 25 cm) | Beam | 32MPa | Concrete Rectangular | 250 | 325 | 812.5 | 4637.5 | 0.38 | 921.83 | G300E | 1954706.25 | 15.34 | G300E | 1604094.44 | 12.59
739 | Story18 | B46 | 32 MPa RC Beam (32.5 cm x 25 cm) | Beam | 32MPa | Concrete Rectangular | 250 | 325 | 812.5 | 4637.5 | 0.38 | 921.83 | G300E | 2046296.88 | 16.06 | G300E | 1488736.63 | 11.68
740 | Story18 | B47 | 32 MPa RC Beam (45 cm x 25 cm) | Beam | 32MPa | Concrete Rectangular | 250 | 450 | 1125 | 7037.5 | 0.79 | 1936.93 | G300E | 3158664.58 | 24.78 | G300E | 1538064.25 | 12.07
741 | Story18 | B48 | 32 MPa RC Beam (45 cm x 25 cm) | Beam | 32MPa | Concrete Rectangular | 250 | 450 | 1125 | 4637.5 | 0.52 | 1276.38 | G300E | 1803117.97 | 14.15 | G300E | 1482264.42 | 11.63
742 | Story18 | B49 | 32 MPa RC Beam (45 cm x 25 cm) | Beam | 32MPa | Concrete Rectangular | 250 | 450 | 1125 | 7037.5 | 0.79 | 1936.93 | G300E | 3175671.88 | 24.92 | G300E | 1499577.48 | 11.77
743 | Story18 | B5 | 32 MPa RC Beam (45 cm x 25 cm) | Beam | 32MPa | Concrete Rectangular | 250 | 450 | 1125 | 4637.5 | 0.52 | 1276.38 | G300E | 1886303.12 | 14.8 | G300E | 1187783.17 | 9.32
744 | Story18 | B50 | 32 MPa RC Beam (45 cm x 25 cm) | Beam | 32MPa | Concrete Rectangular | 250 | 450 | 1125 | 4637.5 | 0.52 | 1276.38 | G300E | 1755873.44 | 13.78 | G300E | 2660189.42 | 20.87
745 | Story18 | B51 | 32 MPa RC Beam (45 cm x 25 cm) | Beam | 32MPa | Concrete Rectangular | 250 | 450 | 1125 | 7200 | 0.81 | 1981.65 | G300E | 4258500 | 33.41 | G300E | 4131236.7 | 32.42
746 | Story18 | B52 | 32 MPa RC Beam (45 cm x 25 cm) | Beam | 32MPa | Concrete Rectangular | 250 | 450 | 1125 | 4637.5 | 0.52 | 1276.38 | G300E | 2640186.72 | 20.72 | G300E | 2071226.92 | 16.25
747 | Story18 | B54 | 32 MPa RC Beam (45 cm x 25 cm) | Beam | 32MPa | Concrete Rectangular | 250 | 450 | 1125 | 4637.5 | 0.52 | 1276.38 | G300E | 2636418.75 | 20.69 | G300E | 2071226.92 | 16.25
748 | Story18 | B55 | 32 MPa RC Beam (45 cm x 25 cm) | Beam | 32MPa | Concrete Rectangular | 250 | 450 | 1125 | 7037.5 | 0.79 | 1936.93 | G300E | 4162388.02 | 32.66 | G300E | 4037995.66 | 31.68
749 | Story18 | B56 | 32 MPa RC Beam (45 cm x 25 cm) | Beam | 32MPa | Concrete Rectangular | 250 | 450 | 1125 | 4637.5 | 0.52 | 1276.38 | G300E | 1663992.97 | 13.06 | G300E | 2660189.42 | 20.87
750 | Story18 | B57 | 32 MPa RC Beam (45 cm x 25 cm) | Beam | 32MPa | Concrete Rectangular | 250 | 450 | 1125 | 7037.5 | 0.79 | 1936.93 | G300E | 3175671.88 | 24.92 | G300E | 1499577.48 | 11.77
751 | Story18 | B58 | 32 MPa RC Beam (45 cm x 25 cm) | Beam | 32MPa | Concrete Rectangular | 250 | 450 | 1125 | 4637.5 | 0.52 | 1276.38 | G300E | 1621385.94 | 12.72 | G300E | 1482264.42 | 11.63
752 | Story18 | B59 | 32 MPa RC Beam (45 cm x 25 cm) | Beam | 32MPa | Concrete Rectangular | 250 | 450 | 1125 | 7037.5 | 0.79 | 1936.93 | G300E | 3158371.35 | 24.78 | G300E | 1538064.25 | 12.07
753 | Story18 | B6 | 32 MPa RC Beam (32.5 cm x 25 cm) | Beam | 32MPa | Concrete Rectangular | 250 | 325 | 812.5 | 7037.5 | 0.57 | 1398.89 | G300E | 3606425.52 | 28.3 | G300E | 2550950.95 | 20.02
754 | Story18 | B60 | 32 MPa RC Beam (32.5 cm x 25 cm) | Beam | 32MPa | Concrete Rectangular | 250 | 325 | 812.5 | 4637.5 | 0.38 | 921.83 | G300E | 1992096.09 | 15.63 | G300E | 1488736.63 | 11.68
755 | Story18 | B61 | 32 MPa RC Beam (32.5 cm x 25 cm) | Beam | 32MPa | Concrete Rectangular | 250 | 325 | 812.5 | 4637.5 | 0.38 | 921.83 | G300E | 1920504.69 | 15.07 | G300E | 1652438.28 | 12.97
756 | Story18 | B62 | 32 MPa RC Beam (45 cm x 25 cm) | Beam | 32MPa | Concrete Rectangular | 250 | 450 | 1125 | 7037.5 | 0.79 | 1936.93 | G300E | 3005012.5 | 23.58 | G300E | 1499577.48 | 11.77
757 | Story18 | B63 | 32 MPa RC Beam (45 cm x 25 cm) | Beam | 32MPa | Concrete Rectangular | 250 | 450 | 1125 | 4637.5 | 0.52 | 1276.38 | G300E | 1863985.16 | 14.63 | G300E | 893301.92 | 7.01
758 | Story18 | B64 | 32 MPa RC Beam (45 cm x 25 cm) | Beam | 32MPa | Concrete Rectangular | 250 | 450 | 1125 | 7037.5 | 0.79 | 1936.93 | G300E | 3048996.88 | 23.92 | G300E | 2095419.14 | 16.44
759 | Story18 | B65 | 32 MPa RC Beam (45 cm x 25 cm) | Beam | 32MPa | Concrete Rectangular | 250 | 450 | 1125 | 4637.5 | 0.52 | 1276.38 | G300E | 1881375.78 | 14.76 | G300E | 1187783.17 | 9.32
760 | Story18 | B66 | 32 MPa RC Beam (45 cm x 25 cm) | Beam | 32MPa | Concrete Rectangular | 250 | 450 | 1125 | 7037.5 | 0.79 | 1936.93 | G300E | 2709144.27 | 21.26 | G300E | 3882944.14 | 30.47
761 | Story18 | B67 | 32 MPa RC Beam (45 cm x 25 cm) | Beam | 32MPa | Concrete Rectangular | 250 | 450 | 1125 | 4637.5 | 0.52 | 1276.38 | G300E | 2068614.84 | 16.23 | G300E | 1187783.17 | 9.32
762 | Story18 | B68 | 32 MPa RC Beam (45 cm x 25 cm) | Beam | 32MPa | Concrete Rectangular | 250 | 450 | 1125 | 7037.5 | 0.79 | 1936.93 | G300E | 2865435.42 | 22.48 | G300E | 2537313.74 | 19.91
763 | Story18 | B69 | 32 MPa RC Beam (45 cm x 25 cm) | Beam | 32MPa | Concrete Rectangular | 250 | 450 | 1125 | 4637.5 | 0.52 | 1276.38 | G300E | 2067455.47 | 16.22 | G300E | 1187783.17 | 9.32
764 | Story18 | B7 | 32 MPa RC Beam (45 cm x 25 cm) | Beam | 32MPa | Concrete Rectangular | 250 | 450 | 1125 | 4637.5 | 0.52 | 1276.38 | G300E | 2068325 | 16.23 | G300E | 1335023.79 | 10.48
765 | Story18 | B70 | 32 MPa RC Beam (45 cm x 25 cm) | Beam | 32MPa | Concrete Rectangular | 250 | 450 | 1125 | 7037.5 | 0.79 | 1936.93 | G300E | 2708851.04 | 21.25 | G300E | 3882944.14 | 30.47
766 | Story18 | B71 | 32 MPa RC Beam (45 cm x 25 cm) | Beam | 32MPa | Concrete Rectangular | 250 | 450 | 1125 | 4637.5 | 0.52 | 1276.38 | G300E | 1879636.72 | 14.75 | G300E | 1187783.17 | 9.32
767 | Story18 | B72 | 32 MPa RC Beam (45 cm x 25 cm) | Beam | 32MPa | Concrete Rectangular | 250 | 450 | 1125 | 7037.5 | 0.79 | 1936.93 | G300E | 3048996.88 | 23.92 | G300E | 2095419.14 | 16.44
768 | Story18 | B73 | 32 MPa RC Beam (45 cm x 25 cm) | Beam | 32MPa | Concrete Rectangular | 250 | 450 | 1125 | 4637.5 | 0.52 | 1276.38 | G300E | 1863115.62 | 14.62 | G300E | 893301.92 | 7.01
769 | Story18 | B74 | 32 MPa RC Beam (45 cm x 25 cm) | Beam | 32MPa | Concrete Rectangular | 250 | 450 | 1125 | 7037.5 | 0.79 | 1936.93 | G300E | 3005012.5 | 23.58 | G300E | 1499577.48 | 11.77
770 | Story18 | B75 | 32 MPa RC Beam (32.5 cm x 25 cm) | Beam | 32MPa | Concrete Rectangular | 250 | 325 | 812.5 | 4637.5 | 0.38 | 921.83 | G300E | 1885723.44 | 14.8 | G300E | 1624963.19 | 12.75
771 | Story18 | B76 | 32 MPa RC Beam (32.5 cm x 25 cm) | Beam | 32MPa | Concrete Rectangular | 250 | 325 | 812.5 | 7037.5 | 0.57 | 1398.89 | G300E | 3909038.02 | 30.67 | G300E | 2317540.53 | 18.18
772 | Story18 | B77 | 32 MPa RC Beam (32.5 cm x 25 cm) | Beam | 32MPa | Concrete Rectangular | 250 | 325 | 812.5 | 7037.5 | 0.57 | 1398.89 | G300E | 3571531.25 | 28.02 | G300E | 2228631.32 | 17.49
773 | Story18 | B78 | 32 MPa RC Beam (32.5 cm x 25 cm) | Beam | 32MPa | Concrete Rectangular | 250 | 325 | 812.5 | 7037.5 | 0.57 | 1398.89 | G300E | 3665657.81 | 28.76 | G300E | 2723248.15 | 21.37
774 | Story18 | B79 | 32 MPa RC Beam (32.5 cm x 25 cm) | Beam | 32MPa | Concrete Rectangular | 250 | 325 | 812.5 | 7037.5 | 0.57 | 1398.89 | G300E | 3564493.75 | 27.97 | G300E | 2489837.74 | 19.54
775 | Story18 | B8 | 32 MPa RC Beam (32.5 cm x 25 cm) | Beam | 32MPa | Concrete Rectangular | 250 | 325 | 812.5 | 7037.5 | 0.57 | 1398.89 | G300E | 3562147.92 | 27.95 | G300E | 2489837.74 | 19.54
776 | Story18 | B80 | 32 MPa RC Beam (32.5 cm x 25 cm) | Beam | 32MPa | Concrete Rectangular | 250 | 325 | 812.5 | 7037.5 | 0.57 | 1398.89 | G300E | 3665364.58 | 28.76 | G300E | 2723248.15 | 21.37
777 | Story18 | B81 | 32 MPa RC Beam (32.5 cm x 25 cm) | Beam | 32MPa | Concrete Rectangular | 250 | 325 | 812.5 | 7037.5 | 0.57 | 1398.89 | G300E | 3571531.25 | 28.02 | G300E | 2228631.32 | 17.49
778 | Story18 | B82 | 32 MPa RC Beam (32.5 cm x 25 cm) | Beam | 32MPa | Concrete Rectangular | 250 | 325 | 812.5 | 7037.5 | 0.57 | 1398.89 | G300E | 3909331.25 | 30.67 | G300E | 2200835.32 | 17.27
779 | Story18 | B9 | 32 MPa RC Beam (45 cm x 25 cm) | Beam | 32MPa | Concrete Rectangular | 250 | 450 | 1125 | 4637.5 | 0.52 | 1276.38 | G300E | 2066296.09 | 16.21 | G300E | 1187783.17 | 9.32
780 | Story19 | B1 | 32 MPa RC Beam (32.5 cm x 25 cm) | Beam | 32MPa | Concrete Rectangular | 250 | 325 | 812.5 | 4637.5 | 0.38 | 921.83 | G300E | 1910939.84 | 14.99 | G300E | 1652438.28 | 12.97
781 | Story19 | B10 | 32 MPa RC Beam (32.5 cm x 25 cm) | Beam | 32MPa | Concrete Rectangular | 250 | 325 | 812.5 | 7037.5 | 0.57 | 1398.89 | G300E | 3674454.69 | 28.83 | G300E | 2723248.15 | 21.37
782 | Story19 | B11 | 32 MPa RC Beam (45 cm x 25 cm) | Beam | 32MPa | Concrete Rectangular | 250 | 450 | 1125 | 4637.5 | 0.52 | 1276.38 | G300E | 1884274.22 | 14.78 | G300E | 1335023.79 | 10.48
783 | Story19 | B12 | 32 MPa RC Beam (32.5 cm x 25 cm) | Beam | 32MPa | Concrete Rectangular | 250 | 325 | 812.5 | 7037.5 | 0.57 | 1398.89 | G300E | 3583846.88 | 28.12 | G300E | 2228631.32 | 17.49
784 | Story19 | B13 | 32 MPa RC Beam (45 cm x 25 cm) | Beam | 32MPa | Concrete Rectangular | 250 | 450 | 1125 | 4637.5 | 0.52 | 1276.38 | G300E | 1782249.22 | 13.98 | G300E | 893301.92 | 7.01
785 | Story19 | B14 | 32 MPa RC Beam (32.5 cm x 25 cm) | Beam | 32MPa | Concrete Rectangular | 250 | 325 | 812.5 | 7037.5 | 0.57 | 1398.89 | G300E | 3915782.29 | 30.72 | G300E | 2200835.32 | 17.27
786 | Story19 | B15 | 32 MPa RC Beam (32.5 cm x 25 cm) | Beam | 32MPa | Concrete Rectangular | 250 | 325 | 812.5 | 4637.5 | 0.38 | 921.83 | G300E | 1798190.62 | 14.11 | G300E | 1624963.19 | 12.75
787 | Story19 | B16 | 32 MPa RC Beam (32.5 cm x 25 cm) | Beam | 32MPa | Concrete Rectangular | 250 | 325 | 812.5 | 4637.5 | 0.38 | 921.83 | G300E | 2037021.88 | 15.98 | G300E | 1488736.63 | 11.68
788 | Story19 | B17 | 32 MPa RC Beam (45 cm x 25 cm) | Beam | 32MPa | Concrete Rectangular | 250 | 450 | 1125 | 7037.5 | 0.79 | 1936.93 | G300E | 3003839.58 | 23.57 | G300E | 1499577.48 | 11.77
789 | Story19 | B18 | 32 MPa RC Beam (45 cm x 25 cm) | Beam | 32MPa | Concrete Rectangular | 250 | 450 | 1125 | 4637.5 | 0.52 | 1276.38 | G300E | 1801089.06 | 14.13 | G300E | 1482264.42 | 11.63
790 | Story19 | B19 | 32 MPa RC Beam (45 cm x 25 cm) | Beam | 32MPa | Concrete Rectangular | 250 | 450 | 1125 | 7037.5 | 0.79 | 1936.93 | G300E | 3048117.19 | 23.92 | G300E | 2095419.14 | 16.44
791 | Story19 | B2 | 32 MPa RC Beam (32.5 cm x 25 cm) | Beam | 32MPa | Concrete Rectangular | 250 | 325 | 812.5 | 7037.5 | 0.57 | 1398.89 | G300E | 3915782.29 | 30.72 | G300E | 2317540.53 | 18.18
792 | Story19 | B20 | 32 MPa RC Beam (45 cm x 25 cm) | Beam | 32MPa | Concrete Rectangular | 250 | 450 | 1125 | 4637.5 | 0.52 | 1276.38 | G300E | 1753264.84 | 13.76 | G300E | 2660189.42 | 20.87
793 | Story19 | B21 | 32 MPa RC Beam (45 cm x 25 cm) | Beam | 32MPa | Concrete Rectangular | 250 | 450 | 1125 | 7037.5 | 0.79 | 1936.93 | G300E | 2709144.27 | 21.26 | G300E | 3882944.14 | 30.47
794 | Story19 | B22 | 32 MPa RC Beam (45 cm x 25 cm) | Beam | 32MPa | Concrete Rectangular | 250 | 450 | 1125 | 4800 | 0.54 | 1321.1 | G300E | 2685440 | 21.07 | G300E | 2735813.28 | 21.47
795 | Story19 | B23 | 32 MPa RC Beam (45 cm x 25 cm) | Beam | 32MPa | Concrete Rectangular | 250 | 450 | 1125 | 7037.5 | 0.79 | 1936.93 | G300E | 2949298.96 | 23.14 | G300E | 2537313.74 | 19.91
796 | Story19 | B24 | 32 MPa RC Beam (45 cm x 25 cm) | Beam | 32MPa | Concrete Rectangular | 250 | 450 | 1125 | 4800 | 0.54 | 1321.1 | G300E | 2675700 | 20.99 | G300E | 2143803.6 | 16.82
797 | Story19 | B25 | 32 MPa RC Beam (45 cm x 25 cm) | Beam | 32MPa | Concrete Rectangular | 250 | 450 | 1125 | 7037.5 | 0.79 | 1936.93 | G300E | 2700347.4 | 21.19 | G300E | 3882944.14 | 30.47
798 | Story19 | B26 | 32 MPa RC Beam (45 cm x 25 cm) | Beam | 32MPa | Concrete Rectangular | 250 | 450 | 1125 | 4637.5 | 0.52 | 1276.38 | G300E | 1663413.28 | 13.05 | G300E | 2660189.42 | 20.87
799 | Story19 | B27 | 32 MPa RC Beam (45 cm x 25 cm) | Beam | 32MPa | Concrete Rectangular | 250 | 450 | 1125 | 7037.5 | 0.79 | 1936.93 | G300E | 3048996.88 | 23.92 | G300E | 2095419.14 | 16.44
800 | Story19 | B28 | 32 MPa RC Beam (45 cm x 25 cm) | Beam | 32MPa | Concrete Rectangular | 250 | 450 | 1125 | 4637.5 | 0.52 | 1276.38 | G300E | 1623125 | 12.74 | G300E | 1482264.42 | 11.63
801 | Story19 | B29 | 32 MPa RC Beam (45 cm x 25 cm) | Beam | 32MPa | Concrete Rectangular | 250 | 450 | 1125 | 7037.5 | 0.79 | 1936.93 | G300E | 3003839.58 | 23.57 | G300E | 1499577.48 | 11.77
802 | Story19 | B3 | 32 MPa RC Beam (45 cm x 25 cm) | Beam | 32MPa | Concrete Rectangular | 250 | 450 | 1125 | 4637.5 | 0.52 | 1276.38 | G300E | 1867173.44 | 14.65 | G300E | 893301.92 | 7.01
803 | Story19 | B30 | 32 MPa RC Beam (32.5 cm x 25 cm) | Beam | 32MPa | Concrete Rectangular | 250 | 325 | 812.5 | 4637.5 | 0.38 | 921.83 | G300E | 1999342.19 | 15.69 | G300E | 1488736.63 | 11.68
804 | Story19 | B31 | 32 MPa RC Beam (32.5 cm x 25 cm) | Beam | 32MPa | Concrete Rectangular | 250 | 325 | 812.5 | 4637.5 | 0.38 | 921.83 | G300E | 1999921.88 | 15.69 | G300E | 1604094.44 | 12.59
805 | Story19 | B32 | 32 MPa RC Beam (45 cm x 25 cm) | Beam | 32MPa | Concrete Rectangular | 250 | 450 | 1125 | 7037.5 | 0.79 | 1936.93 | G300E | 3161890.1 | 24.81 | G300E | 1538064.25 | 12.07
806 | Story19 | B33 | 32 MPa RC Beam (45 cm x 25 cm) | Beam | 32MPa | Concrete Rectangular | 250 | 450 | 1125 | 4637.5 | 0.52 | 1276.38 | G300E | 1781959.38 | 13.98 | G300E | 1482264.42 | 11.63
807 | Story19 | B34 | 32 MPa RC Beam (45 cm x 25 cm) | Beam | 32MPa | Concrete Rectangular | 250 | 450 | 1125 | 7037.5 | 0.79 | 1936.93 | G300E | 3183882.29 | 24.98 | G300E | 1499577.48 | 11.77
808 | Story19 | B35 | 32 MPa RC Beam (45 cm x 25 cm) | Beam | 32MPa | Concrete Rectangular | 250 | 450 | 1125 | 4637.5 | 0.52 | 1276.38 | G300E | 1560518.75 | 12.24 | G300E | 1482264.42 | 11.63
809 | Story19 | B36 | 32 MPa RC Beam (45 cm x 25 cm) | Beam | 32MPa | Concrete Rectangular | 250 | 450 | 1125 | 7200 | 0.81 | 1981.65 | G300E | 4204800 | 32.99 | G300E | 4132901.25 | 32.43
810 | Story19 | B4 | 32 MPa RC Beam (32.5 cm x 25 cm) | Beam | 32MPa | Concrete Rectangular | 250 | 325 | 812.5 | 7037.5 | 0.57 | 1398.89 | G300E | 3584726.56 | 28.13 | G300E | 2228631.32 | 17.49
811 | Story19 | B40 | 32 MPa RC Beam (45 cm x 25 cm) | Beam | 32MPa | Concrete Rectangular | 250 | 450 | 1125 | 7037.5 | 0.79 | 1936.93 | G300E | 4105794.79 | 32.22 | G300E | 4038985.31 | 31.69
812 | Story19 | B41 | 32 MPa RC Beam (45 cm x 25 cm) | Beam | 32MPa | Concrete Rectangular | 250 | 450 | 1125 | 4637.5 | 0.52 | 1276.38 | G300E | 1555881.25 | 12.21 | G300E | 1482264.42 | 11.63
813 | Story19 | B42 | 32 MPa RC Beam (45 cm x 25 cm) | Beam | 32MPa | Concrete Rectangular | 250 | 450 | 1125 | 7037.5 | 0.79 | 1936.93 | G300E | 3183882.29 | 24.98 | G300E | 1499577.48 | 11.77
814 | Story19 | B43 | 32 MPa RC Beam (45 cm x 25 cm) | Beam | 32MPa | Concrete Rectangular | 250 | 450 | 1125 | 4637.5 | 0.52 | 1276.38 | G300E | 1603415.62 | 12.58 | G300E | 1482264.42 | 11.63
815 | Story19 | B44 | 32 MPa RC Beam (45 cm x 25 cm) | Beam | 32MPa | Concrete Rectangular | 250 | 450 | 1125 | 7037.5 | 0.79 | 1936.93 | G300E | 3161596.88 | 24.81 | G300E | 1538064.25 | 12.07
816 | Story19 | B45 | 32 MPa RC Beam (32.5 cm x 25 cm) | Beam | 32MPa | Concrete Rectangular | 250 | 325 | 812.5 | 4637.5 | 0.38 | 921.83 | G300E | 1961082.81 | 15.39 | G300E | 1604094.44 | 12.59
817 | Story19 | B46 | 32 MPa RC Beam (32.5 cm x 25 cm) | Beam | 32MPa | Concrete Rectangular | 250 | 325 | 812.5 | 4637.5 | 0.38 | 921.83 | G300E | 2037311.72 | 15.99 | G300E | 1488736.63 | 11.68
818 | Story19 | B47 | 32 MPa RC Beam (45 cm x 25 cm) | Beam | 32MPa | Concrete Rectangular | 250 | 450 | 1125 | 7037.5 | 0.79 | 1936.93 | G300E | 3161596.88 | 24.81 | G300E | 1538064.25 | 12.07
819 | Story19 | B48 | 32 MPa RC Beam (45 cm x 25 cm) | Beam | 32MPa | Concrete Rectangular | 250 | 450 | 1125 | 4637.5 | 0.52 | 1276.38 | G300E | 1801089.06 | 14.13 | G300E | 1482264.42 | 11.63
820 | Story19 | B49 | 32 MPa RC Beam (45 cm x 25 cm) | Beam | 32MPa | Concrete Rectangular | 250 | 450 | 1125 | 7037.5 | 0.79 | 1936.93 | G300E | 3183882.29 | 24.98 | G300E | 1499577.48 | 11.77
821 | Story19 | B5 | 32 MPa RC Beam (45 cm x 25 cm) | Beam | 32MPa | Concrete Rectangular | 250 | 450 | 1125 | 4637.5 | 0.52 | 1276.38 | G300E | 1889781.25 | 14.83 | G300E | 1335023.79 | 10.48
822 | Story19 | B50 | 32 MPa RC Beam (45 cm x 25 cm) | Beam | 32MPa | Concrete Rectangular | 250 | 450 | 1125 | 4637.5 | 0.52 | 1276.38 | G300E | 1753264.84 | 13.76 | G300E | 2660189.42 | 20.87
823 | Story19 | B51 | 32 MPa RC Beam (45 cm x 25 cm) | Beam | 32MPa | Concrete Rectangular | 250 | 450 | 1125 | 7200 | 0.81 | 1981.65 | G300E | 4204500 | 32.99 | G300E | 4132528.65 | 32.43
824 | Story19 | B52 | 32 MPa RC Beam (45 cm x 25 cm) | Beam | 32MPa | Concrete Rectangular | 250 | 450 | 1125 | 4637.5 | 0.52 | 1276.38 | G300E | 2589464.06 | 20.32 | G300E | 2071226.92 | 16.25
825 | Story19 | B54 | 32 MPa RC Beam (45 cm x 25 cm) | Beam | 32MPa | Concrete Rectangular | 250 | 450 | 1125 | 4637.5 | 0.52 | 1276.38 | G300E | 2587435.16 | 20.3 | G300E | 2071226.92 | 16.25
826 | Story19 | B55 | 32 MPa RC Beam (45 cm x 25 cm) | Beam | 32MPa | Concrete Rectangular | 250 | 450 | 1125 | 7037.5 | 0.79 | 1936.93 | G300E | 4109606.77 | 32.25 | G300E | 4039259.77 | 31.69
827 | Story19 | B56 | 32 MPa RC Beam (45 cm x 25 cm) | Beam | 32MPa | Concrete Rectangular | 250 | 450 | 1125 | 4637.5 | 0.52 | 1276.38 | G300E | 1663703.12 | 13.05 | G300E | 2660189.42 | 20.87
828 | Story19 | B57 | 32 MPa RC Beam (45 cm x 25 cm) | Beam | 32MPa | Concrete Rectangular | 250 | 450 | 1125 | 7037.5 | 0.79 | 1936.93 | G300E | 3183882.29 | 24.98 | G300E | 1499577.48 | 11.77
829 | Story19 | B58 | 32 MPa RC Beam (45 cm x 25 cm) | Beam | 32MPa | Concrete Rectangular | 250 | 450 | 1125 | 4637.5 | 0.52 | 1276.38 | G300E | 1623125 | 12.74 | G300E | 1482264.42 | 11.63
830 | Story19 | B59 | 32 MPa RC Beam (45 cm x 25 cm) | Beam | 32MPa | Concrete Rectangular | 250 | 450 | 1125 | 7037.5 | 0.79 | 1936.93 | G300E | 3161596.88 | 24.81 | G300E | 1538064.25 | 12.07
831 | Story19 | B6 | 32 MPa RC Beam (32.5 cm x 25 cm) | Beam | 32MPa | Concrete Rectangular | 250 | 325 | 812.5 | 7037.5 | 0.57 | 1398.89 | G300E | 3614929.17 | 28.36 | G300E | 2667656.16 | 20.93
832 | Story19 | B60 | 32 MPa RC Beam (32.5 cm x 25 cm) | Beam | 32MPa | Concrete Rectangular | 250 | 325 | 812.5 | 4637.5 | 0.38 | 921.83 | G300E | 1999342.19 | 15.69 | G300E | 1488736.63 | 11.68
833 | Story19 | B61 | 32 MPa RC Beam (32.5 cm x 25 cm) | Beam | 32MPa | Concrete Rectangular | 250 | 325 | 812.5 | 4637.5 | 0.38 | 921.83 | G300E | 1910939.84 | 14.99 | G300E | 1652438.28 | 12.97
834 | Story19 | B62 | 32 MPa RC Beam (45 cm x 25 cm) | Beam | 32MPa | Concrete Rectangular | 250 | 450 | 1125 | 7037.5 | 0.79 | 1936.93 | G300E | 3003839.58 | 23.57 | G300E | 1499577.48 | 11.77
835 | Story19 | B63 | 32 MPa RC Beam (45 cm x 25 cm) | Beam | 32MPa | Concrete Rectangular | 250 | 450 | 1125 | 4637.5 | 0.52 | 1276.38 | G300E | 1867463.28 | 14.65 | G300E | 893301.92 | 7.01
836 | Story19 | B64 | 32 MPa RC Beam (45 cm x 25 cm) | Beam | 32MPa | Concrete Rectangular | 250 | 450 | 1125 | 7037.5 | 0.79 | 1936.93 | G300E | 3049290.1 | 23.93 | G300E | 2095419.14 | 16.44
837 | Story19 | B65 | 32 MPa RC Beam (45 cm x 25 cm) | Beam | 32MPa | Concrete Rectangular | 250 | 450 | 1125 | 4637.5 | 0.52 | 1276.38 | G300E | 1885433.59 | 14.79 | G300E | 1335023.79 | 10.48
838 | Story19 | B66 | 32 MPa RC Beam (45 cm x 25 cm) | Beam | 32MPa | Concrete Rectangular | 250 | 450 | 1125 | 7037.5 | 0.79 | 1936.93 | G300E | 2701813.54 | 21.2 | G300E | 3882944.14 | 30.47
839 | Story19 | B67 | 32 MPa RC Beam (45 cm x 25 cm) | Beam | 32MPa | Concrete Rectangular | 250 | 450 | 1125 | 4637.5 | 0.52 | 1276.38 | G300E | 2074411.72 | 16.28 | G300E | 1335023.79 | 10.48
840 | Story19 | B68 | 32 MPa RC Beam (45 cm x 25 cm) | Beam | 32MPa | Concrete Rectangular | 250 | 450 | 1125 | 7037.5 | 0.79 | 1936.93 | G300E | 2948419.27 | 23.13 | G300E | 2537313.74 | 19.91
841 | Story19 | B69 | 32 MPa RC Beam (45 cm x 25 cm) | Beam | 32MPa | Concrete Rectangular | 250 | 450 | 1125 | 4637.5 | 0.52 | 1276.38 | G300E | 2074121.88 | 16.27 | G300E | 1335023.79 | 10.48
842 | Story19 | B7 | 32 MPa RC Beam (45 cm x 25 cm) | Beam | 32MPa | Concrete Rectangular | 250 | 450 | 1125 | 4637.5 | 0.52 | 1276.38 | G300E | 2074991.41 | 16.28 | G300E | 1482264.42 | 11.63
843 | Story19 | B70 | 32 MPa RC Beam (45 cm x 25 cm) | Beam | 32MPa | Concrete Rectangular | 250 | 450 | 1125 | 7037.5 | 0.79 | 1936.93 | G300E | 2701813.54 | 21.2 | G300E | 3882944.14 | 30.47
844 | Story19 | B71 | 32 MPa RC Beam (45 cm x 25 cm) | Beam | 32MPa | Concrete Rectangular | 250 | 450 | 1125 | 4637.5 | 0.52 | 1276.38 | G300E | 1884274.22 | 14.78 | G300E | 1335023.79 | 10.48
845 | Story19 | B72 | 32 MPa RC Beam (45 cm x 25 cm) | Beam | 32MPa | Concrete Rectangular | 250 | 450 | 1125 | 7037.5 | 0.79 | 1936.93 | G300E | 3048996.88 | 23.92 | G300E | 2095419.14 | 16.44
846 | Story19 | B73 | 32 MPa RC Beam (45 cm x 25 cm) | Beam | 32MPa | Concrete Rectangular | 250 | 450 | 1125 | 4637.5 | 0.52 | 1276.38 | G300E | 1782249.22 | 13.98 | G300E | 893301.92 | 7.01
847 | Story19 | B74 | 32 MPa RC Beam (45 cm x 25 cm) | Beam | 32MPa | Concrete Rectangular | 250 | 450 | 1125 | 7037.5 | 0.79 | 1936.93 | G300E | 3003839.58 | 23.57 | G300E | 1499577.48 | 11.77
848 | Story19 | B75 | 32 MPa RC Beam (32.5 cm x 25 cm) | Beam | 32MPa | Concrete Rectangular | 250 | 325 | 812.5 | 4637.5 | 0.38 | 921.83 | G300E | 1893549.22 | 14.86 | G300E | 1624963.19 | 12.75
849 | Story19 | B76 | 32 MPa RC Beam (32.5 cm x 25 cm) | Beam | 32MPa | Concrete Rectangular | 250 | 325 | 812.5 | 7037.5 | 0.57 | 1398.89 | G300E | 3915782.29 | 30.72 | G300E | 2317540.53 | 18.18
850 | Story19 | B77 | 32 MPa RC Beam (32.5 cm x 25 cm) | Beam | 32MPa | Concrete Rectangular | 250 | 325 | 812.5 | 7037.5 | 0.57 | 1398.89 | G300E | 3583846.88 | 28.12 | G300E | 2228631.32 | 17.49
851 | Story19 | B78 | 32 MPa RC Beam (32.5 cm x 25 cm) | Beam | 32MPa | Concrete Rectangular | 250 | 325 | 812.5 | 7037.5 | 0.57 | 1398.89 | G300E | 3674747.92 | 28.83 | G300E | 2723248.15 | 21.37
852 | Story19 | B79 | 32 MPa RC Beam (32.5 cm x 25 cm) | Beam | 32MPa | Concrete Rectangular | 250 | 325 | 812.5 | 7037.5 | 0.57 | 1398.89 | G300E | 3571531.25 | 28.02 | G300E | 2489837.74 | 19.54
853 | Story19 | B8 | 32 MPa RC Beam (32.5 cm x 25 cm) | Beam | 32MPa | Concrete Rectangular | 250 | 325 | 812.5 | 7037.5 | 0.57 | 1398.89 | G300E | 3569185.42 | 28.01 | G300E | 2489837.74 | 19.54
854 | Story19 | B80 | 32 MPa RC Beam (32.5 cm x 25 cm) | Beam | 32MPa | Concrete Rectangular | 250 | 325 | 812.5 | 7037.5 | 0.57 | 1398.89 | G300E | 3674747.92 | 28.83 | G300E | 2723248.15 | 21.37
855 | Story19 | B81 | 32 MPa RC Beam (32.5 cm x 25 cm) | Beam | 32MPa | Concrete Rectangular | 250 | 325 | 812.5 | 7037.5 | 0.57 | 1398.89 | G300E | 3583846.88 | 28.12 | G300E | 2228631.32 | 17.49
856 | Story19 | B82 | 32 MPa RC Beam (32.5 cm x 25 cm) | Beam | 32MPa | Concrete Rectangular | 250 | 325 | 812.5 | 7037.5 | 0.57 | 1398.89 | G300E | 3915782.29 | 30.72 | G300E | 2200835.32 | 17.27
857 | Story19 | B9 | 32 MPa RC Beam (45 cm x 25 cm) | Beam | 32MPa | Concrete Rectangular | 250 | 450 | 1125 | 4637.5 | 0.52 | 1276.38 | G300E | 2073832.03 | 16.27 | G300E | 1335023.79 | 10.48
858 | Story2 | B1 | 32 MPa RC Beam (25 cm x 25 cm) | Beam | 32MPa | Concrete Rectangular | 250 | 250 | 625 | 4500 | 0.28 | 688.07 | G300E | 1755321.43 | 13.77 | G300E | 734785.71 | 5.77
859 | Story2 | B10 | 32 MPa RC Beam (25 cm x 25 cm) | Beam | 32MPa | Concrete Rectangular | 250 | 250 | 625 | 6900 | 0.43 | 1055.05 | G300E | 2754040.91 | 21.61 | G300E | 1044409.09 | 8.19
860 | Story2 | B11 | 32 MPa RC Beam (25 cm x 25 cm) | Beam | 32MPa | Concrete Rectangular | 250 | 250 | 625 | 4500 | 0.28 | 688.07 | G300E | 1786500 | 14.02 | G300E | 414858.21 | 3.26
861 | Story2 | B12 | 32 MPa RC Beam (25 cm x 25 cm) | Beam | 32MPa | Concrete Rectangular | 250 | 250 | 625 | 6900 | 0.43 | 1055.05 | G300E | 2705740.91 | 21.23 | G300E | 1044409.09 | 8.19
862 | Story2 | B13 | 32 MPa RC Beam (25 cm x 25 cm) | Beam | 32MPa | Concrete Rectangular | 250 | 250 | 625 | 4500 | 0.28 | 688.07 | G300E | 1814464.29 | 14.24 | G300E | 414858.21 | 3.26
863 | Story2 | B14 | 32 MPa RC Beam (25 cm x 25 cm) | Beam | 32MPa | Concrete Rectangular | 250 | 250 | 625 | 6900 | 0.43 | 1055.05 | G300E | 3218850 | 25.26 | G300E | 985707.34 | 7.73
864 | Story2 | B15 | 32 MPa RC Beam (25 cm x 25 cm) | Beam | 32MPa | Concrete Rectangular | 250 | 250 | 625 | 4500 | 0.28 | 688.07 | G300E | 1110857.14 | 8.72 | G300E | 734785.71 | 5.77
865 | Story2 | B16 | 32 MPa RC Beam (25 cm x 25 cm) | Beam | 32MPa | Concrete Rectangular | 250 | 250 | 625 | 4500 | 0.28 | 688.07 | G300E | 1662428.57 | 13.04 | G300E | 733821.43 | 5.76
866 | Story2 | B17 | 32 MPa RC Beam (25 cm x 25 cm) | Beam | 32MPa | Concrete Rectangular | 250 | 250 | 625 | 6900 | 0.43 | 1055.05 | G300E | 3642886.36 | 28.58 | G300E | 703670.62 | 5.52
867 | Story2 | B18 | 32 MPa RC Beam (25 cm x 25 cm) | Beam | 32MPa | Concrete Rectangular | 250 | 250 | 625 | 4500 | 0.28 | 688.07 | G300E | 1888392.86 | 14.82 | G300E | 414858.21 | 3.26
868 | Story2 | B19 | 32 MPa RC Beam (25 cm x 25 cm) | Beam | 32MPa | Concrete Rectangular | 250 | 250 | 625 | 6900 | 0.43 | 1055.05 | G300E | 3011850 | 23.63 | G300E | 701187.41 | 5.5
869 | Story2 | B2 | 32 MPa RC Beam (25 cm x 25 cm) | Beam | 32MPa | Concrete Rectangular | 250 | 250 | 625 | 6900 | 0.43 | 1055.05 | G300E | 3218850 | 25.26 | G300E | 1090148.25 | 8.55
870 | Story2 | B20 | 32 MPa RC Beam (25 cm x 25 cm) | Beam | 32MPa | Concrete Rectangular | 250 | 250 | 625 | 4500 | 0.28 | 688.07 | G300E | 1791642.86 | 14.06 | G300E | 46875.54 | 0.37
871 | Story2 | B21 | 32 MPa RC Beam (25 cm x 25 cm) | Beam | 32MPa | Concrete Rectangular | 250 | 250 | 625 | 6900 | 0.43 | 1055.05 | G300E | 2466436.36 | 19.35 | G300E | 718123.77 | 5.63
872 | Story2 | B22 | 32 MPa RC Beam (25 cm x 25 cm) | Beam | 32MPa | Concrete Rectangular | 250 | 250 | 625 | 4800 | 0.3 | 733.94 | G300E | 1939200 | 15.22 | G300E | 709360.8 | 5.57
873 | Story2 | B23 | 32 MPa RC Beam (25 cm x 25 cm) | Beam | 32MPa | Concrete Rectangular | 250 | 250 | 625 | 6900 | 0.43 | 1055.05 | G300E | 2466436.36 | 19.35 | G300E | 626645.45 | 4.92
874 | Story2 | B24 | 32 MPa RC Beam (25 cm x 25 cm) | Beam | 32MPa | Concrete Rectangular | 250 | 250 | 625 | 4800 | 0.3 | 733.94 | G300E | 1824320 | 14.31 | G300E | 769253.6 | 6.04
875 | Story2 | B25 | 32 MPa RC Beam (25 cm x 25 cm) | Beam | 32MPa | Concrete Rectangular | 250 | 250 | 625 | 6900 | 0.43 | 1055.05 | G300E | 3078340.91 | 24.15 | G300E | 404801.05 | 3.18
876 | Story2 | B26 | 32 MPa RC Beam (25 cm x 25 cm) | Beam | 32MPa | Concrete Rectangular | 250 | 250 | 625 | 4500 | 0.28 | 688.07 | G300E | 1591714.29 | 12.49 | G300E | 153911.25 | 1.21
877 | Story2 | B27 | 32 MPa RC Beam (25 cm x 25 cm) | Beam | 32MPa | Concrete Rectangular | 250 | 250 | 625 | 6900 | 0.43 | 1055.05 | G300E | 3012163.64 | 23.63 | G300E | 91478.32 | 0.72
878 | Story2 | B28 | 32 MPa RC Beam (25 cm x 25 cm) | Beam | 32MPa | Concrete Rectangular | 250 | 250 | 625 | 4500 | 0.28 | 688.07 | G300E | 1628678.57 | 12.78 | G300E | 153911.25 | 1.21
879 | Story2 | B29 | 32 MPa RC Beam (25 cm x 25 cm) | Beam | 32MPa | Concrete Rectangular | 250 | 250 | 625 | 6900 | 0.43 | 1055.05 | G300E | 3642886.36 | 28.58 | G300E | 427670.62 | 3.36
880 | Story2 | B3 | 32 MPa RC Beam (25 cm x 25 cm) | Beam | 32MPa | Concrete Rectangular | 250 | 250 | 625 | 4500 | 0.28 | 688.07 | G300E | 2066142.86 | 16.21 | G300E | 438295.98 | 3.44
881 | Story2 | B30 | 32 MPa RC Beam (25 cm x 25 cm) | Beam | 32MPa | Concrete Rectangular | 250 | 250 | 625 | 4500 | 0.28 | 688.07 | G300E | 950142.86 | 7.46 | G300E | 733821.43 | 5.76
882 | Story2 | B31 | 32 MPa RC Beam (25 cm x 25 cm) | Beam | 32MPa | Concrete Rectangular | 250 | 250 | 625 | 4500 | 0.28 | 688.07 | G300E | 1659857.14 | 13.02 | G300E | 732857.14 | 5.75
883 | Story2 | B32 | 32 MPa RC Beam (25 cm x 25 cm) | Beam | 32MPa | Concrete Rectangular | 250 | 250 | 625 | 6900 | 0.43 | 1055.05 | G300E | 3623127.27 | 28.43 | G300E | 700847.9 | 5.5
884 | Story2 | B33 | 32 MPa RC Beam (25 cm x 25 cm) | Beam | 32MPa | Concrete Rectangular | 250 | 250 | 625 | 4500 | 0.28 | 688.07 | G300E | 1877785.71 | 14.73 | G300E | 93751.07 | 0.74
885 | Story2 | B34 | 32 MPa RC Beam (25 cm x 25 cm) | Beam | 32MPa | Concrete Rectangular | 250 | 250 | 625 | 6900 | 0.43 | 1055.05 | G300E | 3021886.36 | 23.71 | G300E | 698364.68 | 5.48
886 | Story2 | B35 | 32 MPa RC Beam (25 cm x 25 cm) | Beam | 32MPa | Concrete Rectangular | 250 | 250 | 625 | 4500 | 0.28 | 688.07 | G300E | 1719000 | 13.49 | G300E | 475018.39 | 3.73
887 | Story2 | B36 | 32 MPa RC Beam (25 cm x 25 cm) | Beam | 32MPa | Concrete Rectangular | 250 | 250 | 625 | 7200 | 0.45 | 1100.92 | G300E | 3327026.09 | 26.11 | G300E | 775357.04 | 6.08
888 | Story2 | B4 | 32 MPa RC Beam (25 cm x 25 cm) | Beam | 32MPa | Concrete Rectangular | 250 | 250 | 625 | 6900 | 0.43 | 1055.05 | G300E | 2706368.18 | 21.24 | G300E | 1044409.09 | 8.19
889 | Story2 | B40 | 32 MPa RC Beam (25 cm x 25 cm) | Beam | 32MPa | Concrete Rectangular | 250 | 250 | 625 | 6900 | 0.43 | 1055.05 | G300E | 3177300 | 24.93 | G300E | 465225.75 | 3.65
890 | Story2 | B41 | 32 MPa RC Beam (25 cm x 25 cm) | Beam | 32MPa | Concrete Rectangular | 250 | 250 | 625 | 4500 | 0.28 | 688.07 | G300E | 1521000 | 11.93 | G300E | 689089.82 | 5.41
891 | Story2 | B42 | 32 MPa RC Beam (25 cm x 25 cm) | Beam | 32MPa | Concrete Rectangular | 250 | 250 | 625 | 6900 | 0.43 | 1055.05 | G300E | 3022200 | 23.71 | G300E | 91478.32 | 0.72
892 | Story2 | B43 | 32 MPa RC Beam (25 cm x 25 cm) | Beam | 32MPa | Concrete Rectangular | 250 | 250 | 625 | 4500 | 0.28 | 688.07 | G300E | 1616464.29 | 12.68 | G300E | 153911.25 | 1.21
893 | Story2 | B44 | 32 MPa RC Beam (25 cm x 25 cm) | Beam | 32MPa | Concrete Rectangular | 250 | 250 | 625 | 6900 | 0.43 | 1055.05 | G300E | 3623127.27 | 28.43 | G300E | 323229.72 | 2.54
894 | Story2 | B45 | 32 MPa RC Beam (25 cm x 25 cm) | Beam | 32MPa | Concrete Rectangular | 250 | 250 | 625 | 4500 | 0.28 | 688.07 | G300E | 946607.14 | 7.43 | G300E | 732857.14 | 5.75
895 | Story2 | B46 | 32 MPa RC Beam (25 cm x 25 cm) | Beam | 32MPa | Concrete Rectangular | 250 | 250 | 625 | 4500 | 0.28 | 688.07 | G300E | 1662428.57 | 13.04 | G300E | 733821.43 | 5.76
896 | Story2 | B47 | 32 MPa RC Beam (25 cm x 25 cm) | Beam | 32MPa | Concrete Rectangular | 250 | 250 | 625 | 6900 | 0.43 | 1055.05 | G300E | 3623127.27 | 28.43 | G300E | 700847.9 | 5.5
897 | Story2 | B48 | 32 MPa RC Beam (25 cm x 25 cm) | Beam | 32MPa | Concrete Rectangular | 250 | 250 | 625 | 4500 | 0.28 | 688.07 | G300E | 1888392.86 | 14.82 | G300E | 414858.21 | 3.26
898 | Story2 | B49 | 32 MPa RC Beam (25 cm x 25 cm) | Beam | 32MPa | Concrete Rectangular | 250 | 250 | 625 | 6900 | 0.43 | 1055.05 | G300E | 3022200 | 23.71 | G300E | 698364.68 | 5.48
899 | Story2 | B5 | 32 MPa RC Beam (25 cm x 25 cm) | Beam | 32MPa | Concrete Rectangular | 250 | 250 | 625 | 4500 | 0.28 | 688.07 | G300E | 1931142.86 | 15.15 | G300E | 414858.21 | 3.26
900 | Story2 | B50 | 32 MPa RC Beam (25 cm x 25 cm) | Beam | 32MPa | Concrete Rectangular | 250 | 250 | 625 | 4500 | 0.28 | 688.07 | G300E | 1791321.43 | 14.06 | G300E | 46875.54 | 0.37
901 | Story2 | B51 | 32 MPa RC Beam (25 cm x 25 cm) | Beam | 32MPa | Concrete Rectangular | 250 | 250 | 625 | 7200 | 0.45 | 1100.92 | G300E | 3319513.04 | 26.05 | G300E | 798183.39 | 6.26
902 | Story2 | B52 | 32 MPa RC Beam (25 cm x 25 cm) | Beam | 32MPa | Concrete Rectangular | 250 | 250 | 625 | 4500 | 0.28 | 688.07 | G300E | 1755000 | 13.77 | G300E | 721175.25 | 5.66
903 | Story2 | B54 | 32 MPa RC Beam (25 cm x 25 cm) | Beam | 32MPa | Concrete Rectangular | 250 | 250 | 625 | 4500 | 0.28 | 688.07 | G300E | 1713000 | 13.44 | G300E | 721175.25 | 5.66
904 | Story2 | B55 | 32 MPa RC Beam (25 cm x 25 cm) | Beam | 32MPa | Concrete Rectangular | 250 | 250 | 625 | 6900 | 0.43 | 1055.05 | G300E | 3181200 | 24.96 | G300E | 465225.75 | 3.65
905 | Story2 | B56 | 32 MPa RC Beam (25 cm x 25 cm) | Beam | 32MPa | Concrete Rectangular | 250 | 250 | 625 | 4500 | 0.28 | 688.07 | G300E | 1591392.86 | 12.49 | G300E | 153911.25 | 1.21
906 | Story2 | B57 | 32 MPa RC Beam (25 cm x 25 cm) | Beam | 32MPa | Concrete Rectangular | 250 | 250 | 625 | 6900 | 0.43 | 1055.05 | G300E | 3022200 | 23.71 | G300E | 91478.32 | 0.72
907 | Story2 | B58 | 32 MPa RC Beam (25 cm x 25 cm) | Beam | 32MPa | Concrete Rectangular | 250 | 250 | 625 | 4500 | 0.28 | 688.07 | G300E | 1628678.57 | 12.78 | G300E | 153911.25 | 1.21
908 | Story2 | B59 | 32 MPa RC Beam (25 cm x 25 cm) | Beam | 32MPa | Concrete Rectangular | 250 | 250 | 625 | 6900 | 0.43 | 1055.05 | G300E | 3623127.27 | 28.43 | G300E | 323229.72 | 2.54
909 | Story2 | B6 | 32 MPa RC Beam (25 cm x 25 cm) | Beam | 32MPa | Concrete Rectangular | 250 | 250 | 625 | 6900 | 0.43 | 1055.05 | G300E | 2741887.5 | 21.51 | G300E | 957375 | 7.51
910 | Story2 | B60 | 32 MPa RC Beam (25 cm x 25 cm) | Beam | 32MPa | Concrete Rectangular | 250 | 250 | 625 | 4500 | 0.28 | 688.07 | G300E | 950142.86 | 7.46 | G300E | 733821.43 | 5.76
911 | Story2 | B61 | 32 MPa RC Beam (25 cm x 25 cm) | Beam | 32MPa | Concrete Rectangular | 250 | 250 | 625 | 4500 | 0.28 | 688.07 | G300E | 1755321.43 | 13.77 | G300E | 734785.71 | 5.77
912 | Story2 | B62 | 32 MPa RC Beam (25 cm x 25 cm) | Beam | 32MPa | Concrete Rectangular | 250 | 250 | 625 | 6900 | 0.43 | 1055.05 | G300E | 3642886.36 | 28.58 | G300E | 703670.62 | 5.52
913 | Story2 | B63 | 32 MPa RC Beam (25 cm x 25 cm) | Beam | 32MPa | Concrete Rectangular | 250 | 250 | 625 | 4500 | 0.28 | 688.07 | G300E | 2066142.86 | 16.21 | G300E | 438295.98 | 3.44
914 | Story2 | B64 | 32 MPa RC Beam (25 cm x 25 cm) | Beam | 32MPa | Concrete Rectangular | 250 | 250 | 625 | 6900 | 0.43 | 1055.05 | G300E | 3012163.64 | 23.63 | G300E | 701187.41 | 5.5
915 | Story2 | B65 | 32 MPa RC Beam (25 cm x 25 cm) | Beam | 32MPa | Concrete Rectangular | 250 | 250 | 625 | 4500 | 0.28 | 688.07 | G300E | 1918607.14 | 15.05 | G300E | 414858.21 | 3.26
916 | Story2 | B66 | 32 MPa RC Beam (25 cm x 25 cm) | Beam | 32MPa | Concrete Rectangular | 250 | 250 | 625 | 6900 | 0.43 | 1055.05 | G300E | 3078340.91 | 24.15 | G300E | 718123.77 | 5.63
917 | Story2 | B67 | 32 MPa RC Beam (25 cm x 25 cm) | Beam | 32MPa | Concrete Rectangular | 250 | 250 | 625 | 4500 | 0.28 | 688.07 | G300E | 1868142.86 | 14.66 | G300E | 545331.7 | 4.28
918 | Story2 | B68 | 32 MPa RC Beam (25 cm x 25 cm) | Beam | 32MPa | Concrete Rectangular | 250 | 250 | 625 | 6900 | 0.43 | 1055.05 | G300E | 2470513.64 | 19.38 | G300E | 626645.45 | 4.92
919 | Story2 | B69 | 32 MPa RC Beam (25 cm x 25 cm) | Beam | 32MPa | Concrete Rectangular | 250 | 250 | 625 | 4500 | 0.28 | 688.07 | G300E | 1848214.29 | 14.5 | G300E | 759403.13 | 5.96
920 | Story2 | B7 | 32 MPa RC Beam (25 cm x 25 cm) | Beam | 32MPa | Concrete Rectangular | 250 | 250 | 625 | 4500 | 0.28 | 688.07 | G300E | 1869428.57 | 14.67 | G300E | 438295.98 | 3.44
921 | Story2 | B70 | 32 MPa RC Beam (25 cm x 25 cm) | Beam | 32MPa | Concrete Rectangular | 250 | 250 | 625 | 6900 | 0.43 | 1055.05 | G300E | 3078340.91 | 24.15 | G300E | 404801.05 | 3.18
922 | Story2 | B71 | 32 MPa RC Beam (25 cm x 25 cm) | Beam | 32MPa | Concrete Rectangular | 250 | 250 | 625 | 4500 | 0.28 | 688.07 | G300E | 1786500 | 14.02 | G300E | 414858.21 | 3.26
923 | Story2 | B72 | 32 MPa RC Beam (25 cm x 25 cm) | Beam | 32MPa | Concrete Rectangular | 250 | 250 | 625 | 6900 | 0.43 | 1055.05 | G300E | 3012163.64 | 23.63 | G300E | 91478.32 | 0.72
924 | Story2 | B73 | 32 MPa RC Beam (25 cm x 25 cm) | Beam | 32MPa | Concrete Rectangular | 250 | 250 | 625 | 4500 | 0.28 | 688.07 | G300E | 1814464.29 | 14.24 | G300E | 414858.21 | 3.26
925 | Story2 | B74 | 32 MPa RC Beam (25 cm x 25 cm) | Beam | 32MPa | Concrete Rectangular | 250 | 250 | 625 | 6900 | 0.43 | 1055.05 | G300E | 3642886.36 | 28.58 | G300E | 427670.62 | 3.36
926 | Story2 | B75 | 32 MPa RC Beam (25 cm x 25 cm) | Beam | 32MPa | Concrete Rectangular | 250 | 250 | 625 | 4500 | 0.28 | 688.07 | G300E | 1110857.14 | 8.72 | G300E | 734785.71 | 5.77
927 | Story2 | B76 | 32 MPa RC Beam (25 cm x 25 cm) | Beam | 32MPa | Concrete Rectangular | 250 | 250 | 625 | 6900 | 0.43 | 1055.05 | G300E | 3218850 | 25.26 | G300E | 1090148.25 | 8.55
928 | Story2 | B77 | 32 MPa RC Beam (25 cm x 25 cm) | Beam | 32MPa | Concrete Rectangular | 250 | 250 | 625 | 6900 | 0.43 | 1055.05 | G300E | 2706054.55 | 21.23 | G300E | 1044409.09 | 8.19
929 | Story2 | B78 | 32 MPa RC Beam (25 cm x 25 cm) | Beam | 32MPa | Concrete Rectangular | 250 | 250 | 625 | 6900 | 0.43 | 1055.05 | G300E | 2754040.91 | 21.61 | G300E | 1044409.09 | 8.19
930 | Story2 | B79 | 32 MPa RC Beam (25 cm x 25 cm) | Beam | 32MPa | Concrete Rectangular | 250 | 250 | 625 | 6900 | 0.43 | 1055.05 | G300E | 2759372.73 | 21.65 | G300E | 1044409.09 | 8.19
931 | Story2 | B8 | 32 MPa RC Beam (25 cm x 25 cm) | Beam | 32MPa | Concrete Rectangular | 250 | 250 | 625 | 6900 | 0.43 | 1055.05 | G300E | 2759686.36 | 21.65 | G300E | 1044409.09 | 8.19
932 | Story2 | B80 | 32 MPa RC Beam (25 cm x 25 cm) | Beam | 32MPa | Concrete Rectangular | 250 | 250 | 625 | 6900 | 0.43 | 1055.05 | G300E | 2754040.91 | 21.61 | G300E | 1044409.09 | 8.19
933 | Story2 | B81 | 32 MPa RC Beam (25 cm x 25 cm) | Beam | 32MPa | Concrete Rectangular | 250 | 250 | 625 | 6900 | 0.43 | 1055.05 | G300E | 2705740.91 | 21.23 | G300E | 1044409.09 | 8.19
934 | Story2 | B82 | 32 MPa RC Beam (25 cm x 25 cm) | Beam | 32MPa | Concrete Rectangular | 250 | 250 | 625 | 6900 | 0.43 | 1055.05 | G300E | 3218850 | 25.26 | G300E | 985707.34 | 7.73
935 | Story2 | B9 | 32 MPa RC Beam (25 cm x 25 cm) | Beam | 32MPa | Concrete Rectangular | 250 | 250 | 625 | 4500 | 0.28 | 688.07 | G300E | 1846285.71 | 14.49 | G300E | 759403.13 | 5.96
936 | Story20 | B1 | 32 MPa RC Beam (32.5 cm x 25 cm) | Beam | 32MPa | Concrete Rectangular | 250 | 325 | 812.5 | 4637.5 | 0.38 | 921.83 | G300E | 1816740.62 | 14.25 | G300E | 1666350.78 | 13.07
937 | Story20 | B10 | 32 MPa RC Beam (32.5 cm x 25 cm) | Beam | 32MPa | Concrete Rectangular | 250 | 325 | 812.5 | 7037.5 | 0.57 | 1398.89 | G300E | 3670056.25 | 28.8 | G300E | 2723248.15 | 21.37
938 | Story20 | B11 | 32 MPa RC Beam (45 cm x 25 cm) | Beam | 32MPa | Concrete Rectangular | 250 | 450 | 1125 | 4637.5 | 0.52 | 1276.38 | G300E | 1899925.78 | 14.91 | G300E | 1335023.79 | 10.48
939 | Story20 | B12 | 32 MPa RC Beam (32.5 cm x 25 cm) | Beam | 32MPa | Concrete Rectangular | 250 | 325 | 812.5 | 7037.5 | 0.57 | 1398.89 | G300E | 3585019.79 | 28.13 | G300E | 2228631.32 | 17.49
940 | Story20 | B13 | 32 MPa RC Beam (45 cm x 25 cm) | Beam | 32MPa | Concrete Rectangular | 250 | 450 | 1125 | 4637.5 | 0.52 | 1276.38 | G300E | 1797031.25 | 14.1 | G300E | 1482264.42 | 11.63
941 | Story20 | B14 | 32 MPa RC Beam (32.5 cm x 25 cm) | Beam | 32MPa | Concrete Rectangular | 250 | 325 | 812.5 | 7037.5 | 0.57 | 1398.89 | G300E | 3928097.92 | 30.82 | G300E | 2228631.32 | 17.49
942 | Story20 | B15 | 32 MPa RC Beam (32.5 cm x 25 cm) | Beam | 32MPa | Concrete Rectangular | 250 | 325 | 812.5 | 4637.5 | 0.38 | 921.83 | G300E | 1815291.41 | 14.24 | G300E | 1666350.78 | 13.07
943 | Story20 | B16 | 32 MPa RC Beam (32.5 cm x 25 cm) | Beam | 32MPa | Concrete Rectangular | 250 | 325 | 812.5 | 4637.5 | 0.38 | 921.83 | G300E | 2023689.06 | 15.88 | G300E | 1496852.25 | 11.74
944 | Story20 | B17 | 32 MPa RC Beam (45 cm x 25 cm) | Beam | 32MPa | Concrete Rectangular | 250 | 450 | 1125 | 7037.5 | 0.79 | 1936.93 | G300E | 3096500 | 24.3 | G300E | 1499577.48 | 11.77
945 | Story20 | B18 | 32 MPa RC Beam (45 cm x 25 cm) | Beam | 32MPa | Concrete Rectangular | 250 | 450 | 1125 | 4637.5 | 0.52 | 1276.38 | G300E | 1797321.09 | 14.1 | G300E | 1482264.42 | 11.63
946 | Story20 | B19 | 32 MPa RC Beam (45 cm x 25 cm) | Beam | 32MPa | Concrete Rectangular | 250 | 450 | 1125 | 7037.5 | 0.79 | 1936.93 | G300E | 3043718.75 | 23.88 | G300E | 2095419.14 | 16.44
947 | Story20 | B2 | 32 MPa RC Beam (32.5 cm x 25 cm) | Beam | 32MPa | Concrete Rectangular | 250 | 325 | 812.5 | 7037.5 | 0.57 | 1398.89 | G300E | 3928684.38 | 30.83 | G300E | 2228631.32 | 17.49
948 | Story20 | B20 | 32 MPa RC Beam (45 cm x 25 cm) | Beam | 32MPa | Concrete Rectangular | 250 | 450 | 1125 | 4637.5 | 0.52 | 1276.38 | G300E | 1752685.16 | 13.75 | G300E | 2660189.42 | 20.87
949 | Story20 | B21 | 32 MPa RC Beam (45 cm x 25 cm) | Beam | 32MPa | Concrete Rectangular | 250 | 450 | 1125 | 7037.5 | 0.79 | 1936.93 | G300E | 2700933.85 | 21.19 | G300E | 3882944.14 | 30.47
950 | Story20 | B22 | 32 MPa RC Beam (45 cm x 25 cm) | Beam | 32MPa | Concrete Rectangular | 250 | 450 | 1125 | 4800 | 0.54 | 1321.1 | G300E | 2724800 | 21.38 | G300E | 2821195.2 | 22.14
951 | Story20 | B23 | 32 MPa RC Beam (45 cm x 25 cm) | Beam | 32MPa | Concrete Rectangular | 250 | 450 | 1125 | 7037.5 | 0.79 | 1936.93 | G300E | 2943727.6 | 23.1 | G300E | 2383366.67 | 18.7
952 | Story20 | B24 | 32 MPa RC Beam (45 cm x 25 cm) | Beam | 32MPa | Concrete Rectangular | 250 | 450 | 1125 | 4800 | 0.54 | 1321.1 | G300E | 2718600 | 21.33 | G300E | 2143803.6 | 16.82
953 | Story20 | B25 | 32 MPa RC Beam (45 cm x 25 cm) | Beam | 32MPa | Concrete Rectangular | 250 | 450 | 1125 | 7037.5 | 0.79 | 1936.93 | G300E | 2692723.44 | 21.13 | G300E | 3882944.14 | 30.47
954 | Story20 | B26 | 32 MPa RC Beam (45 cm x 25 cm) | Beam | 32MPa | Concrete Rectangular | 250 | 450 | 1125 | 4637.5 | 0.52 | 1276.38 | G300E | 1750366.41 | 13.73 | G300E | 2660189.42 | 20.87
955 | Story20 | B27 | 32 MPa RC Beam (45 cm x 25 cm) | Beam | 32MPa | Concrete Rectangular | 250 | 450 | 1125 | 7037.5 | 0.79 | 1936.93 | G300E | 3044305.21 | 23.89 | G300E | 2095419.14 | 16.44
956 | Story20 | B28 | 32 MPa RC Beam (45 cm x 25 cm) | Beam | 32MPa | Concrete Rectangular | 250 | 450 | 1125 | 4637.5 | 0.52 | 1276.38 | G300E | 1793553.12 | 14.07 | G300E | 1482264.42 | 11.63
957 | Story20 | B29 | 32 MPa RC Beam (45 cm x 25 cm) | Beam | 32MPa | Concrete Rectangular | 250 | 450 | 1125 | 7037.5 | 0.79 | 1936.93 | G300E | 3096500 | 24.3 | G300E | 1499577.48 | 11.77
958 | Story20 | B3 | 32 MPa RC Beam (45 cm x 25 cm) | Beam | 32MPa | Concrete Rectangular | 250 | 450 | 1125 | 4637.5 | 0.52 | 1276.38 | G300E | 1797031.25 | 14.1 | G300E | 1482264.42 | 11.63
959 | Story20 | B30 | 32 MPa RC Beam (32.5 cm x 25 cm) | Beam | 32MPa | Concrete Rectangular | 250 | 325 | 812.5 | 4637.5 | 0.38 | 921.83 | G300E | 2002530.47 | 15.71 | G300E | 1496852.25 | 11.74
960 | Story20 | B31 | 32 MPa RC Beam (32.5 cm x 25 cm) | Beam | 32MPa | Concrete Rectangular | 250 | 325 | 812.5 | 4637.5 | 0.38 | 921.83 | G300E | 1987168.75 | 15.59 | G300E | 1611050.69 | 12.64
961 | Story20 | B32 | 32 MPa RC Beam (45 cm x 25 cm) | Beam | 32MPa | Concrete Rectangular | 250 | 450 | 1125 | 7037.5 | 0.79 | 1936.93 | G300E | 3180950 | 24.96 | G300E | 1538064.25 | 12.07
962 | Story20 | B33 | 32 MPa RC Beam (45 cm x 25 cm) | Beam | 32MPa | Concrete Rectangular | 250 | 450 | 1125 | 4637.5 | 0.52 | 1276.38 | G300E | 1779350.78 | 13.96 | G300E | 1482264.42 | 11.63
963 | Story20 | B34 | 32 MPa RC Beam (45 cm x 25 cm) | Beam | 32MPa | Concrete Rectangular | 250 | 450 | 1125 | 7037.5 | 0.79 | 1936.93 | G300E | 3112334.38 | 24.42 | G300E | 1499577.48 | 11.77
964 | Story20 | B35 | 32 MPa RC Beam (45 cm x 25 cm) | Beam | 32MPa | Concrete Rectangular | 250 | 450 | 1125 | 4637.5 | 0.52 | 1276.38 | G300E | 1559649.22 | 12.24 | G300E | 1482264.42 | 11.63
965 | Story20 | B36 | 32 MPa RC Beam (45 cm x 25 cm) | Beam | 32MPa | Concrete Rectangular | 250 | 450 | 1125 | 7200 | 0.81 | 1981.65 | G300E | 4229100 | 33.18 | G300E | 4133939.4 | 32.44
966 | Story20 | B4 | 32 MPa RC Beam (32.5 cm x 25 cm) | Beam | 32MPa | Concrete Rectangular | 250 | 325 | 812.5 | 7037.5 | 0.57 | 1398.89 | G300E | 3585899.48 | 28.14 | G300E | 2228631.32 | 17.49
967 | Story20 | B40 | 32 MPa RC Beam (45 cm x 25 cm) | Beam | 32MPa | Concrete Rectangular | 250 | 450 | 1125 | 7037.5 | 0.79 | 1936.93 | G300E | 4128959.9 | 32.4 | G300E | 4039993.43 | 31.7
968 | Story20 | B41 | 32 MPa RC Beam (45 cm x 25 cm) | Beam | 32MPa | Concrete Rectangular | 250 | 450 | 1125 | 4637.5 | 0.52 | 1276.38 | G300E | 1557040.62 | 12.22 | G300E | 1482264.42 | 11.63
969 | Story20 | B42 | 32 MPa RC Beam (45 cm x 25 cm) | Beam | 32MPa | Concrete Rectangular | 250 | 450 | 1125 | 7037.5 | 0.79 | 1936.93 | G300E | 3112920.83 | 24.43 | G300E | 1499577.48 | 11.77
970 | Story20 | B43 | 32 MPa RC Beam (45 cm x 25 cm) | Beam | 32MPa | Concrete Rectangular | 250 | 450 | 1125 | 4637.5 | 0.52 | 1276.38 | G300E | 1604575 | 12.59 | G300E | 1482264.42 | 11.63
971 | Story20 | B44 | 32 MPa RC Beam (45 cm x 25 cm) | Beam | 32MPa | Concrete Rectangular | 250 | 450 | 1125 | 7037.5 | 0.79 | 1936.93 | G300E | 3180656.77 | 24.96 | G300E | 1538064.25 | 12.07
972 | Story20 | B45 | 32 MPa RC Beam (32.5 cm x 25 cm) | Beam | 32MPa | Concrete Rectangular | 250 | 325 | 812.5 | 4637.5 | 0.38 | 921.83 | G300E | 1965720.31 | 15.42 | G300E | 1611050.69 | 12.64
973 | Story20 | B46 | 32 MPa RC Beam (32.5 cm x 25 cm) | Beam | 32MPa | Concrete Rectangular | 250 | 325 | 812.5 | 4637.5 | 0.38 | 921.83 | G300E | 2023689.06 | 15.88 | G300E | 1496852.25 | 11.74
974 | Story20 | B47 | 32 MPa RC Beam (45 cm x 25 cm) | Beam | 32MPa | Concrete Rectangular | 250 | 450 | 1125 | 7037.5 | 0.79 | 1936.93 | G300E | 3180950 | 24.96 | G300E | 1538064.25 | 12.07
975 | Story20 | B48 | 32 MPa RC Beam (45 cm x 25 cm) | Beam | 32MPa | Concrete Rectangular | 250 | 450 | 1125 | 4637.5 | 0.52 | 1276.38 | G300E | 1797610.94 | 14.1 | G300E | 1482264.42 | 11.63
976 | Story20 | B49 | 32 MPa RC Beam (45 cm x 25 cm) | Beam | 32MPa | Concrete Rectangular | 250 | 450 | 1125 | 7037.5 | 0.79 | 1936.93 | G300E | 3112920.83 | 24.43 | G300E | 1499577.48 | 11.77
977 | Story20 | B5 | 32 MPa RC Beam (45 cm x 25 cm) | Beam | 32MPa | Concrete Rectangular | 250 | 450 | 1125 | 4637.5 | 0.52 | 1276.38 | G300E | 1905432.81 | 14.95 | G300E | 1335023.79 | 10.48
978 | Story20 | B50 | 32 MPa RC Beam (45 cm x 25 cm) | Beam | 32MPa | Concrete Rectangular | 250 | 450 | 1125 | 4637.5 | 0.52 | 1276.38 | G300E | 1752685.16 | 13.75 | G300E | 2660189.42 | 20.87
979 | Story20 | B51 | 32 MPa RC Beam (45 cm x 25 cm) | Beam | 32MPa | Concrete Rectangular | 250 | 450 | 1125 | 7200 | 0.81 | 1981.65 | G300E | 4227900 | 33.17 | G300E | 4133564.1 | 32.43
980 | Story20 | B52 | 32 MPa RC Beam (45 cm x 25 cm) | Beam | 32MPa | Concrete Rectangular | 250 | 450 | 1125 | 4637.5 | 0.52 | 1276.38 | G300E | 2629752.34 | 20.63 | G300E | 2071226.92 | 16.25
981 | Story20 | B54 | 32 MPa RC Beam (45 cm x 25 cm) | Beam | 32MPa | Concrete Rectangular | 250 | 450 | 1125 | 4637.5 | 0.52 | 1276.38 | G300E | 2629172.66 | 20.63 | G300E | 2071226.92 | 16.25
982 | Story20 | B55 | 32 MPa RC Beam (45 cm x 25 cm) | Beam | 32MPa | Concrete Rectangular | 250 | 450 | 1125 | 7037.5 | 0.79 | 1936.93 | G300E | 4132185.42 | 32.42 | G300E | 4040270.54 | 31.7
983 | Story20 | B56 | 32 MPa RC Beam (45 cm x 25 cm) | Beam | 32MPa | Concrete Rectangular | 250 | 450 | 1125 | 4637.5 | 0.52 | 1276.38 | G300E | 1750076.56 | 13.73 | G300E | 2660189.42 | 20.87
984 | Story20 | B57 | 32 MPa RC Beam (45 cm x 25 cm) | Beam | 32MPa | Concrete Rectangular | 250 | 450 | 1125 | 7037.5 | 0.79 | 1936.93 | G300E | 3112920.83 | 24.43 | G300E | 1499577.48 | 11.77
985 | Story20 | B58 | 32 MPa RC Beam (45 cm x 25 cm) | Beam | 32MPa | Concrete Rectangular | 250 | 450 | 1125 | 4637.5 | 0.52 | 1276.38 | G300E | 1793842.97 | 14.08 | G300E | 1482264.42 | 11.63
986 | Story20 | B59 | 32 MPa RC Beam (45 cm x 25 cm) | Beam | 32MPa | Concrete Rectangular | 250 | 450 | 1125 | 7037.5 | 0.79 | 1936.93 | G300E | 3180656.77 | 24.96 | G300E | 1538064.25 | 12.07
987 | Story20 | B6 | 32 MPa RC Beam (32.5 cm x 25 cm) | Beam | 32MPa | Concrete Rectangular | 250 | 325 | 812.5 | 7037.5 | 0.57 | 1398.89 | G300E | 3609651.04 | 28.32 | G300E | 2667656.16 | 20.93
988 | Story20 | B60 | 32 MPa RC Beam (32.5 cm x 25 cm) | Beam | 32MPa | Concrete Rectangular | 250 | 325 | 812.5 | 4637.5 | 0.38 | 921.83 | G300E | 2002820.31 | 15.71 | G300E | 1496852.25 | 11.74
989 | Story20 | B61 | 32 MPa RC Beam (32.5 cm x 25 cm) | Beam | 32MPa | Concrete Rectangular | 250 | 325 | 812.5 | 4637.5 | 0.38 | 921.83 | G300E | 1816160.94 | 14.25 | G300E | 1666350.78 | 13.07
990 | Story20 | B62 | 32 MPa RC Beam (45 cm x 25 cm) | Beam | 32MPa | Concrete Rectangular | 250 | 450 | 1125 | 7037.5 | 0.79 | 1936.93 | G300E | 3096500 | 24.3 | G300E | 1499577.48 | 11.77
991 | Story20 | B63 | 32 MPa RC Beam (45 cm x 25 cm) | Beam | 32MPa | Concrete Rectangular | 250 | 450 | 1125 | 4637.5 | 0.52 | 1276.38 | G300E | 1797031.25 | 14.1 | G300E | 1482264.42 | 11.63
992 | Story20 | B64 | 32 MPa RC Beam (45 cm x 25 cm) | Beam | 32MPa | Concrete Rectangular | 250 | 450 | 1125 | 7037.5 | 0.79 | 1936.93 | G300E | 3044011.98 | 23.88 | G300E | 2095419.14 | 16.44
993 | Story20 | B65 | 32 MPa RC Beam (45 cm x 25 cm) | Beam | 32MPa | Concrete Rectangular | 250 | 450 | 1125 | 4637.5 | 0.52 | 1276.38 | G300E | 1899925.78 | 14.91 | G300E | 1335023.79 | 10.48
994 | Story20 | B66 | 32 MPa RC Beam (45 cm x 25 cm) | Beam | 32MPa | Concrete Rectangular | 250 | 450 | 1125 | 7037.5 | 0.79 | 1936.93 | G300E | 2693603.12 | 21.14 | G300E | 3882944.14 | 30.47
995 | Story20 | B67 | 32 MPa RC Beam (45 cm x 25 cm) | Beam | 32MPa | Concrete Rectangular | 250 | 450 | 1125 | 4637.5 | 0.52 | 1276.38 | G300E | 2084266.41 | 16.35 | G300E | 1335023.79 | 10.48
996 | Story20 | B68 | 32 MPa RC Beam (45 cm x 25 cm) | Beam | 32MPa | Concrete Rectangular | 250 | 450 | 1125 | 7037.5 | 0.79 | 1936.93 | G300E | 2942847.92 | 23.09 | G300E | 2383366.67 | 18.7
997 | Story20 | B69 | 32 MPa RC Beam (45 cm x 25 cm) | Beam | 32MPa | Concrete Rectangular | 250 | 450 | 1125 | 4637.5 | 0.52 | 1276.38 | G300E | 2084266.41 | 16.35 | G300E | 1335023.79 | 10.48
998 | Story20 | B7 | 32 MPa RC Beam (45 cm x 25 cm) | Beam | 32MPa | Concrete Rectangular | 250 | 450 | 1125 | 4637.5 | 0.52 | 1276.38 | G300E | 2083686.72 | 16.35 | G300E | 1482264.42 | 11.63
999 | Story20 | B70 | 32 MPa RC Beam (45 cm x 25 cm) | Beam | 32MPa | Concrete Rectangular | 250 | 450 | 1125 | 7037.5 | 0.79 | 1936.93 | G300E | 2693896.35 | 21.14 | G300E | 3882944.14 | 30.47
1000 | Story20 | B71 | 32 MPa RC Beam (45 cm x 25 cm) | Beam | 32MPa | Concrete Rectangular | 250 | 450 | 1125 | 4637.5 | 0.52 | 1276.38 | G300E | 1900215.62 | 14.91 | G300E | 1335023.79 | 10.48
1001 | Story20 | B72 | 32 MPa RC Beam (45 cm x 25 cm) | Beam | 32MPa | Concrete Rectangular | 250 | 450 | 1125 | 7037.5 | 0.79 | 1936.93 | G300E | 3044011.98 | 23.88 | G300E | 2095419.14 | 16.44
1002 | Story20 | B73 | 32 MPa RC Beam (45 cm x 25 cm) | Beam | 32MPa | Concrete Rectangular | 250 | 450 | 1125 | 4637.5 | 0.52 | 1276.38 | G300E | 1797031.25 | 14.1 | G300E | 1482264.42 | 11.63
1003 | Story20 | B74 | 32 MPa RC Beam (45 cm x 25 cm) | Beam | 32MPa | Concrete Rectangular | 250 | 450 | 1125 | 7037.5 | 0.79 | 1936.93 | G300E | 3096500 | 24.3 | G300E | 1499577.48 | 11.77
1004 | Story20 | B75 | 32 MPa RC Beam (32.5 cm x 25 cm) | Beam | 32MPa | Concrete Rectangular | 250 | 325 | 812.5 | 4637.5 | 0.38 | 921.83 | G300E | 1815291.41 | 14.24 | G300E | 1666350.78 | 13.07
1005 | Story20 | B76 | 32 MPa RC Beam (32.5 cm x 25 cm) | Beam | 32MPa | Concrete Rectangular | 250 | 325 | 812.5 | 7037.5 | 0.57 | 1398.89 | G300E | 3928391.15 | 30.82 | G300E | 2228631.32 | 17.49
1006 | Story20 | B77 | 32 MPa RC Beam (32.5 cm x 25 cm) | Beam | 32MPa | Concrete Rectangular | 250 | 325 | 812.5 | 7037.5 | 0.57 | 1398.89 | G300E | 3585313.02 | 28.13 | G300E | 2228631.32 | 17.49
1007 | Story20 | B78 | 32 MPa RC Beam (32.5 cm x 25 cm) | Beam | 32MPa | Concrete Rectangular | 250 | 325 | 812.5 | 7037.5 | 0.57 | 1398.89 | G300E | 3670349.48 | 28.8 | G300E | 2723248.15 | 21.37
1008 | Story20 | B79 | 32 MPa RC Beam (32.5 cm x 25 cm) | Beam | 32MPa | Concrete Rectangular | 250 | 325 | 812.5 | 7037.5 | 0.57 | 1398.89 | G300E | 3565080.21 | 27.97 | G300E | 2489837.74 | 19.54
1009 | Story20 | B8 | 32 MPa RC Beam (32.5 cm x 25 cm) | Beam | 32MPa | Concrete Rectangular | 250 | 325 | 812.5 | 7037.5 | 0.57 | 1398.89 | G300E | 3564200.52 | 27.97 | G300E | 2489837.74 | 19.54
1010 | Story20 | B80 | 32 MPa RC Beam (32.5 cm x 25 cm) | Beam | 32MPa | Concrete Rectangular | 250 | 325 | 812.5 | 7037.5 | 0.57 | 1398.89 | G300E | 3670056.25 | 28.8 | G300E | 2723248.15 | 21.37
1011 | Story20 | B81 | 32 MPa RC Beam (32.5 cm x 25 cm) | Beam | 32MPa | Concrete Rectangular | 250 | 325 | 812.5 | 7037.5 | 0.57 | 1398.89 | G300E | 3584726.56 | 28.13 | G300E | 2228631.32 | 17.49
1012 | Story20 | B82 | 32 MPa RC Beam (32.5 cm x 25 cm) | Beam | 32MPa | Concrete Rectangular | 250 | 325 | 812.5 | 7037.5 | 0.57 | 1398.89 | G300E | 3928097.92 | 30.82 | G300E | 2228631.32 | 17.49
1013 | Story20 | B9 | 32 MPa RC Beam (45 cm x 25 cm) | Beam | 32MPa | Concrete Rectangular | 250 | 450 | 1125 | 4637.5 | 0.52 | 1276.38 | G300E | 2083396.88 | 16.35 | G300E | 1335023.79 | 10.48
1014 | Story21 | B1 | 32 MPa RC Beam (25 cm x 25 cm) | Beam | 32MPa | Concrete Rectangular | 250 | 250 | 625 | 4637.5 | 0.29 | 709.1 | G300E | 1918185.94 | 15.05 | G300E | 831803.74 | 6.53
1015 | Story21 | B10 | 32 MPa RC Beam (25 cm x 25 cm) | Beam | 32MPa | Concrete Rectangular | 250 | 250 | 625 | 7037.5 | 0.44 | 1076.07 | G300E | 4552969.27 | 35.72 | G300E | 1571587.38 | 12.33
1016 | Story21 | B11 | 32 MPa RC Beam (37.5 cm x 25 cm) | Beam | 32MPa | Concrete Rectangular | 250 | 375 | 937.5 | 4637.5 | 0.43 | 1063.65 | G300E | 1754714.06 | 13.77 | G300E | 1790947.43 | 14.05
1017 | Story21 | B12 | 32 MPa RC Beam (25 cm x 25 cm) | Beam | 32MPa | Concrete Rectangular | 250 | 250 | 625 | 7037.5 | 0.44 | 1076.07 | G300E | 4460602.08 | 35 | G300E | 1550205.84 | 12.16
1018 | Story21 | B13 | 32 MPa RC Beam (37.5 cm x 25 cm) | Beam | 32MPa | Concrete Rectangular | 250 | 375 | 937.5 | 4637.5 | 0.43 | 1063.65 | G300E | 1584865.62 | 12.44 | G300E | 766059.93 | 6.01
1019 | Story21 | B14 | 32 MPa RC Beam (25 cm x 25 cm) | Beam | 32MPa | Concrete Rectangular | 250 | 250 | 625 | 7037.5 | 0.44 | 1076.07 | G300E | 4954693.23 | 38.88 | G300E | 1321414.51 | 10.37
1020 | Story21 | B15 | 32 MPa RC Beam (25 cm x 25 cm) | Beam | 32MPa | Concrete Rectangular | 250 | 250 | 625 | 4637.5 | 0.29 | 709.1 | G300E | 1925721.88 | 15.11 | G300E | 831803.74 | 6.53
1021 | Story21 | B16 | 32 MPa RC Beam (25 cm x 25 cm) | Beam | 32MPa | Concrete Rectangular | 250 | 250 | 625 | 4637.5 | 0.29 | 709.1 | G300E | 1781089.84 | 13.98 | G300E | 793278.43 | 6.22
1022 | Story21 | B17 | 32 MPa RC Beam (37.5 cm x 25 cm) | Beam | 32MPa | Concrete Rectangular | 250 | 375 | 937.5 | 7037.5 | 0.66 | 1614.11 | G300E | 3109402.08 | 24.4 | G300E | 1293436.79 | 10.15
1023 | Story21 | B18 | 32 MPa RC Beam (37.5 cm x 25 cm) | Beam | 32MPa | Concrete Rectangular | 250 | 375 | 937.5 | 4637.5 | 0.43 | 1063.65 | G300E | 1612110.94 | 12.65 | G300E | 253616.18 | 1.99
1024 | Story21 | B19 | 32 MPa RC Beam (37.5 cm x 25 cm) | Beam | 32MPa | Concrete Rectangular | 250 | 375 | 937.5 | 7037.5 | 0.66 | 1614.11 | G300E | 2930825.52 | 23 | G300E | 1811865.95 | 14.22
1025 | Story21 | B2 | 32 MPa RC Beam (25 cm x 25 cm) | Beam | 32MPa | Concrete Rectangular | 250 | 250 | 625 | 7037.5 | 0.44 | 1076.07 | G300E | 4954106.77 | 38.87 | G300E | 1321414.51 | 10.37
1026 | Story21 | B20 | 32 MPa RC Beam (37.5 cm x 25 cm) | Beam | 32MPa | Concrete Rectangular | 250 | 375 | 937.5 | 4637.5 | 0.43 | 1063.65 | G300E | 1477043.75 | 11.59 | G300E | 1790947.43 | 14.05
1027 | Story21 | B21 | 32 MPa RC Beam (37.5 cm x 25 cm) | Beam | 32MPa | Concrete Rectangular | 250 | 375 | 937.5 | 7037.5 | 0.66 | 1614.11 | G300E | 2547281.77 | 19.99 | G300E | 3367153.45 | 26.42
1028 | Story21 | B22 | 32 MPa RC Beam (37.5 cm x 25 cm) | Beam | 32MPa | Concrete Rectangular | 250 | 375 | 937.5 | 4800 | 0.45 | 1100.92 | G300E | 2563200 | 20.11 | G300E | 1853703 | 14.54
1029 | Story21 | B23 | 32 MPa RC Beam (37.5 cm x 25 cm) | Beam | 32MPa | Concrete Rectangular | 250 | 375 | 937.5 | 7037.5 | 0.66 | 1614.11 | G300E | 2710610.42 | 21.27 | G300E | 2330295.12 | 18.28
1030 | Story21 | B24 | 32 MPa RC Beam (37.5 cm x 25 cm) | Beam | 32MPa | Concrete Rectangular | 250 | 375 | 937.5 | 4800 | 0.45 | 1100.92 | G300E | 2558400 | 20.07 | G300E | 1853703 | 14.54
1031 | Story21 | B25 | 32 MPa RC Beam (37.5 cm x 25 cm) | Beam | 32MPa | Concrete Rectangular | 250 | 375 | 937.5 | 7037.5 | 0.66 | 1614.11 | G300E | 2548454.69 | 20 | G300E | 3367153.45 | 26.42
1032 | Story21 | B26 | 32 MPa RC Beam (37.5 cm x 25 cm) | Beam | 32MPa | Concrete Rectangular | 250 | 375 | 937.5 | 4637.5 | 0.43 | 1063.65 | G300E | 1477043.75 | 11.59 | G300E | 1790947.43 | 14.05
1033 | Story21 | B27 | 32 MPa RC Beam (37.5 cm x 25 cm) | Beam | 32MPa | Concrete Rectangular | 250 | 375 | 937.5 | 7037.5 | 0.66 | 1614.11 | G300E | 2930825.52 | 23 | G300E | 1811865.95 | 14.22
1034 | Story21 | B28 | 32 MPa RC Beam (37.5 cm x 25 cm) | Beam | 32MPa | Concrete Rectangular | 250 | 375 | 937.5 | 4637.5 | 0.43 | 1063.65 | G300E | 1612110.94 | 12.65 | G300E | 253616.18 | 1.99
1035 | Story21 | B29 | 32 MPa RC Beam (37.5 cm x 25 cm) | Beam | 32MPa | Concrete Rectangular | 250 | 375 | 937.5 | 7037.5 | 0.66 | 1614.11 | G300E | 3109108.85 | 24.4 | G300E | 1293436.79 | 10.15
1036 | Story21 | B3 | 32 MPa RC Beam (37.5 cm x 25 cm) | Beam | 32MPa | Concrete Rectangular | 250 | 375 | 937.5 | 4637.5 | 0.43 | 1063.65 | G300E | 1585155.47 | 12.44 | G300E | 766059.93 | 6.01
1037 | Story21 | B30 | 32 MPa RC Beam (25 cm x 25 cm) | Beam | 32MPa | Concrete Rectangular | 250 | 250 | 625 | 4637.5 | 0.29 | 709.1 | G300E | 1769206.25 | 13.88 | G300E | 793278.43 | 6.22
1038 | Story21 | B31 | 32 MPa RC Beam (25 cm x 25 cm) | Beam | 32MPa | Concrete Rectangular | 250 | 250 | 625 | 4637.5 | 0.29 | 709.1 | G300E | 1653268.75 | 12.97 | G300E | 772143.75 | 6.06
1039 | Story21 | B32 | 32 MPa RC Beam (37.5 cm x 25 cm) | Beam | 32MPa | Concrete Rectangular | 250 | 375 | 937.5 | 7037.5 | 0.66 | 1614.11 | G300E | 3251911.46 | 25.52 | G300E | 1293436.79 | 10.15
1040 | Story21 | B33 | 32 MPa RC Beam (37.5 cm x 25 cm) | Beam | 32MPa | Concrete Rectangular | 250 | 375 | 937.5 | 4637.5 | 0.43 | 1063.65 | G300E | 1572692.19 | 12.34 | G300E | 253616.18 | 1.99
1041 | Story21 | B34 | 32 MPa RC Beam (37.5 cm x 25 cm) | Beam | 32MPa | Concrete Rectangular | 250 | 375 | 937.5 | 7037.5 | 0.66 | 1614.11 | G300E | 3103244.27 | 24.35 | G300E | 1293436.79 | 10.15
1042 | Story21 | B35 | 32 MPa RC Beam (37.5 cm x 25 cm) | Beam | 32MPa | Concrete Rectangular | 250 | 375 | 937.5 | 4637.5 | 0.43 | 1063.65 | G300E | 1387192.19 | 10.88 | G300E | 1278503.68 | 10.03
1043 | Story21 | B36 | 32 MPa RC Beam (37.5 cm x 25 cm) | Beam | 32MPa | Concrete Rectangular | 250 | 375 | 937.5 | 7200 | 0.68 | 1651.38 | G300E | 4252200 | 33.36 | G300E | 3580894.12 | 28.1
1044 | Story21 | B4 | 32 MPa RC Beam (25 cm x 25 cm) | Beam | 32MPa | Concrete Rectangular | 250 | 250 | 625 | 7037.5 | 0.44 | 1076.07 | G300E | 4459722.4 | 34.99 | G300E | 1550205.84 | 12.16
1045 | Story21 | B40 | 32 MPa RC Beam (37.5 cm x 25 cm) | Beam | 32MPa | Concrete Rectangular | 250 | 375 | 937.5 | 7037.5 | 0.66 | 1614.11 | G300E | 4154470.83 | 32.6 | G300E | 3500007.16 | 27.46
1046 | Story21 | B41 | 32 MPa RC Beam (37.5 cm x 25 cm) | Beam | 32MPa | Concrete Rectangular | 250 | 375 | 937.5 | 4637.5 | 0.43 | 1063.65 | G300E | 1387192.19 | 10.88 | G300E | 1278503.68 | 10.03
1047 | Story21 | B42 | 32 MPa RC Beam (37.5 cm x 25 cm) | Beam | 32MPa | Concrete Rectangular | 250 | 375 | 937.5 | 7037.5 | 0.66 | 1614.11 | G300E | 3103244.27 | 24.35 | G300E | 1293436.79 | 10.15
1048 | Story21 | B43 | 32 MPa RC Beam (37.5 cm x 25 cm) | Beam | 32MPa | Concrete Rectangular | 250 | 375 | 937.5 | 4637.5 | 0.43 | 1063.65 | G300E | 1572692.19 | 12.34 | G300E | 253616.18 | 1.99
1049 | Story21 | B44 | 32 MPa RC Beam (37.5 cm x 25 cm) | Beam | 32MPa | Concrete Rectangular | 250 | 375 | 937.5 | 7037.5 | 0.66 | 1614.11 | G300E | 3251911.46 | 25.52 | G300E | 1293436.79 | 10.15
1050 | Story21 | B45 | 32 MPa RC Beam (25 cm x 25 cm) | Beam | 32MPa | Concrete Rectangular | 250 | 250 | 625 | 4637.5 | 0.29 | 709.1 | G300E | 1643414.06 | 12.89 | G300E | 772143.75 | 6.06
1051 | Story21 | B46 | 32 MPa RC Beam (25 cm x 25 cm) | Beam | 32MPa | Concrete Rectangular | 250 | 250 | 625 | 4637.5 | 0.29 | 709.1 | G300E | 1781089.84 | 13.98 | G300E | 793278.43 | 6.22
1052 | Story21 | B47 | 32 MPa RC Beam (37.5 cm x 25 cm) | Beam | 32MPa | Concrete Rectangular | 250 | 375 | 937.5 | 7037.5 | 0.66 | 1614.11 | G300E | 3251911.46 | 25.52 | G300E | 1293436.79 | 10.15
1053 | Story21 | B48 | 32 MPa RC Beam (37.5 cm x 25 cm) | Beam | 32MPa | Concrete Rectangular | 250 | 375 | 937.5 | 4637.5 | 0.43 | 1063.65 | G300E | 1612110.94 | 12.65 | G300E | 253616.18 | 1.99
1054 | Story21 | B49 | 32 MPa RC Beam (37.5 cm x 25 cm) | Beam | 32MPa | Concrete Rectangular | 250 | 375 | 937.5 | 7037.5 | 0.66 | 1614.11 | G300E | 3102951.04 | 24.35 | G300E | 1293436.79 | 10.15
1055 | Story21 | B5 | 32 MPa RC Beam (37.5 cm x 25 cm) | Beam | 32MPa | Concrete Rectangular | 250 | 375 | 937.5 | 4637.5 | 0.43 | 1063.65 | G300E | 1754714.06 | 13.77 | G300E | 1790947.43 | 14.05
1056 | Story21 | B50 | 32 MPa RC Beam (37.5 cm x 25 cm) | Beam | 32MPa | Concrete Rectangular | 250 | 375 | 937.5 | 4637.5 | 0.43 | 1063.65 | G300E | 1477043.75 | 11.59 | G300E | 1790947.43 | 14.05
1057 | Story21 | B51 | 32 MPa RC Beam (37.5 cm x 25 cm) | Beam | 32MPa | Concrete Rectangular | 250 | 375 | 937.5 | 7200 | 0.68 | 1651.38 | G300E | 4250700 | 33.35 | G300E | 3580868.25 | 28.1
1058 | Story21 | B52 | 32 MPa RC Beam (37.5 cm x 25 cm) | Beam | 32MPa | Concrete Rectangular | 250 | 375 | 937.5 | 4637.5 | 0.43 | 1063.65 | G300E | 2473526.56 | 19.41 | G300E | 1790947.43 | 14.05
1059 | Story21 | B54 | 32 MPa RC Beam (37.5 cm x 25 cm) | Beam | 32MPa | Concrete Rectangular | 250 | 375 | 937.5 | 4637.5 | 0.43 | 1063.65 | G300E | 2472657.03 | 19.4 | G300E | 1790947.43 | 14.05
1060 | Story21 | B55 | 32 MPa RC Beam (37.5 cm x 25 cm) | Beam | 32MPa | Concrete Rectangular | 250 | 375 | 937.5 | 7037.5 | 0.66 | 1614.11 | G300E | 4155057.29 | 32.6 | G300E | 3500042.35 | 27.46
1061 | Story21 | B56 | 32 MPa RC Beam (37.5 cm x 25 cm) | Beam | 32MPa | Concrete Rectangular | 250 | 375 | 937.5 | 4637.5 | 0.43 | 1063.65 | G300E | 1477043.75 | 11.59 | G300E | 1790947.43 | 14.05
1062 | Story21 | B57 | 32 MPa RC Beam (37.5 cm x 25 cm) | Beam | 32MPa | Concrete Rectangular | 250 | 375 | 937.5 | 7037.5 | 0.66 | 1614.11 | G300E | 3103244.27 | 24.35 | G300E | 1293436.79 | 10.15
1063 | Story21 | B58 | 32 MPa RC Beam (37.5 cm x 25 cm) | Beam | 32MPa | Concrete Rectangular | 250 | 375 | 937.5 | 4637.5 | 0.43 | 1063.65 | G300E | 1612110.94 | 12.65 | G300E | 253616.18 | 1.99
1064 | Story21 | B59 | 32 MPa RC Beam (37.5 cm x 25 cm) | Beam | 32MPa | Concrete Rectangular | 250 | 375 | 937.5 | 7037.5 | 0.66 | 1614.11 | G300E | 3251911.46 | 25.52 | G300E | 1293436.79 | 10.15
1065 | Story21 | B6 | 32 MPa RC Beam (25 cm x 25 cm) | Beam | 32MPa | Concrete Rectangular | 250 | 250 | 625 | 7037.5 | 0.44 | 1076.07 | G300E | 4555608.33 | 35.74 | G300E | 1571587.38 | 12.33
1066 | Story21 | B60 | 32 MPa RC Beam (25 cm x 25 cm) | Beam | 32MPa | Concrete Rectangular | 250 | 250 | 625 | 4637.5 | 0.29 | 709.1 | G300E | 1769496.09 | 13.88 | G300E | 793278.43 | 6.22
1067 | Story21 | B61 | 32 MPa RC Beam (25 cm x 25 cm) | Beam | 32MPa | Concrete Rectangular | 250 | 250 | 625 | 4637.5 | 0.29 | 709.1 | G300E | 1917896.09 | 15.05 | G300E | 831803.74 | 6.53
1068 | Story21 | B62 | 32 MPa RC Beam (37.5 cm x 25 cm) | Beam | 32MPa | Concrete Rectangular | 250 | 375 | 937.5 | 7037.5 | 0.66 | 1614.11 | G300E | 3109402.08 | 24.4 | G300E | 1293436.79 | 10.15
1069 | Story21 | B63 | 32 MPa RC Beam (37.5 cm x 25 cm) | Beam | 32MPa | Concrete Rectangular | 250 | 375 | 937.5 | 4637.5 | 0.43 | 1063.65 | G300E | 1584865.62 | 12.44 | G300E | 766059.93 | 6.01
1070 | Story21 | B64 | 32 MPa RC Beam (37.5 cm x 25 cm) | Beam | 32MPa | Concrete Rectangular | 250 | 375 | 937.5 | 7037.5 | 0.66 | 1614.11 | G300E | 2930825.52 | 23 | G300E | 1811865.95 | 14.22
1071 | Story21 | B65 | 32 MPa RC Beam (37.5 cm x 25 cm) | Beam | 32MPa | Concrete Rectangular | 250 | 375 | 937.5 | 4637.5 | 0.43 | 1063.65 | G300E | 1755293.75 | 13.77 | G300E | 1790947.43 | 14.05
1072 | Story21 | B66 | 32 MPa RC Beam (37.5 cm x 25 cm) | Beam | 32MPa | Concrete Rectangular | 250 | 375 | 937.5 | 7037.5 | 0.66 | 1614.11 | G300E | 2547575 | 19.99 | G300E | 3367153.45 | 26.42
1073 | Story21 | B67 | 32 MPa RC Beam (37.5 cm x 25 cm) | Beam | 32MPa | Concrete Rectangular | 250 | 375 | 937.5 | 4637.5 | 0.43 | 1063.65 | G300E | 1877897.66 | 14.73 | G300E | 1919058.37 | 15.06
1074 | Story21 | B68 | 32 MPa RC Beam (37.5 cm x 25 cm) | Beam | 32MPa | Concrete Rectangular | 250 | 375 | 937.5 | 7037.5 | 0.66 | 1614.11 | G300E | 2710903.65 | 21.27 | G300E | 2330295.12 | 18.28
1075 | Story21 | B69 | 32 MPa RC Beam (37.5 cm x 25 cm) | Beam | 32MPa | Concrete Rectangular | 250 | 375 | 937.5 | 4637.5 | 0.43 | 1063.65 | G300E | 1878187.5 | 14.74 | G300E | 1919058.37 | 15.06
1076 | Story21 | B7 | 32 MPa RC Beam (37.5 cm x 25 cm) | Beam | 32MPa | Concrete Rectangular | 250 | 375 | 937.5 | 4637.5 | 0.43 | 1063.65 | G300E | 1879926.56 | 14.75 | G300E | 1919058.37 | 15.06
1077 | Story21 | B70 | 32 MPa RC Beam (37.5 cm x 25 cm) | Beam | 32MPa | Concrete Rectangular | 250 | 375 | 937.5 | 7037.5 | 0.66 | 1614.11 | G300E | 2547575 | 19.99 | G300E | 3367153.45 | 26.42
1078 | Story21 | B71 | 32 MPa RC Beam (37.5 cm x 25 cm) | Beam | 32MPa | Concrete Rectangular | 250 | 375 | 937.5 | 4637.5 | 0.43 | 1063.65 | G300E | 1755003.91 | 13.77 | G300E | 1790947.43 | 14.05
1079 | Story21 | B72 | 32 MPa RC Beam (37.5 cm x 25 cm) | Beam | 32MPa | Concrete Rectangular | 250 | 375 | 937.5 | 7037.5 | 0.66 | 1614.11 | G300E | 2930825.52 | 23 | G300E | 1811865.95 | 14.22
1080 | Story21 | B73 | 32 MPa RC Beam (37.5 cm x 25 cm) | Beam | 32MPa | Concrete Rectangular | 250 | 375 | 937.5 | 4637.5 | 0.43 | 1063.65 | G300E | 1584865.62 | 12.44 | G300E | 766059.93 | 6.01
1081 | Story21 | B74 | 32 MPa RC Beam (37.5 cm x 25 cm) | Beam | 32MPa | Concrete Rectangular | 250 | 375 | 937.5 | 7037.5 | 0.66 | 1614.11 | G300E | 3109402.08 | 24.4 | G300E | 1293436.79 | 10.15
1082 | Story21 | B75 | 32 MPa RC Beam (25 cm x 25 cm) | Beam | 32MPa | Concrete Rectangular | 250 | 250 | 625 | 4637.5 | 0.29 | 709.1 | G300E | 1925721.88 | 15.11 | G300E | 831803.74 | 6.53
1083 | Story21 | B76 | 32 MPa RC Beam (25 cm x 25 cm) | Beam | 32MPa | Concrete Rectangular | 250 | 250 | 625 | 7037.5 | 0.44 | 1076.07 | G300E | 4954106.77 | 38.87 | G300E | 1321414.51 | 10.37
1084 | Story21 | B77 | 32 MPa RC Beam (25 cm x 25 cm) | Beam | 32MPa | Concrete Rectangular | 250 | 250 | 625 | 7037.5 | 0.44 | 1076.07 | G300E | 4460602.08 | 35 | G300E | 1550205.84 | 12.16
1085 | Story21 | B78 | 32 MPa RC Beam (25 cm x 25 cm) | Beam | 32MPa | Concrete Rectangular | 250 | 250 | 625 | 7037.5 | 0.44 | 1076.07 | G300E | 4553555.73 | 35.73 | G300E | 1571587.38 | 12.33
1086 | Story21 | B79 | 32 MPa RC Beam (25 cm x 25 cm) | Beam | 32MPa | Concrete Rectangular | 250 | 250 | 625 | 7037.5 | 0.44 | 1076.07 | G300E | 4493736.98 | 35.26 | G300E | 1647851.15 | 12.93
1087 | Story21 | B8 | 32 MPa RC Beam (25 cm x 25 cm) | Beam | 32MPa | Concrete Rectangular | 250 | 250 | 625 | 7037.5 | 0.44 | 1076.07 | G300E | 4494909.9 | 35.27 | G300E | 1647851.15 | 12.93
1088 | Story21 | B80 | 32 MPa RC Beam (25 cm x 25 cm) | Beam | 32MPa | Concrete Rectangular | 250 | 250 | 625 | 7037.5 | 0.44 | 1076.07 | G300E | 4553262.5 | 35.73 | G300E | 1571587.38 | 12.33
1089 | Story21 | B81 | 32 MPa RC Beam (25 cm x 25 cm) | Beam | 32MPa | Concrete Rectangular | 250 | 250 | 625 | 7037.5 | 0.44 | 1076.07 | G300E | 4460602.08 | 35 | G300E | 1550205.84 | 12.16
1090 | Story21 | B82 | 32 MPa RC Beam (25 cm x 25 cm) | Beam | 32MPa | Concrete Rectangular | 250 | 250 | 625 | 7037.5 | 0.44 | 1076.07 | G300E | 4954693.23 | 38.88 | G300E | 1321414.51 | 10.37
1091 | Story21 | B9 | 32 MPa RC Beam (37.5 cm x 25 cm) | Beam | 32MPa | Concrete Rectangular | 250 | 375 | 937.5 | 4637.5 | 0.43 | 1063.65 | G300E | 1878767.19 | 14.74 | G300E | 1919058.37 | 15.06
1092 | Story3 | B1 | 32 MPa RC Beam (27.5 cm x 25 cm) | Beam | 32MPa | Concrete Rectangular | 250 | 275 | 687.5 | 4512.5 | 0.31 | 758.98 | G300E | 1724741.96 | 13.53 | G300E | 967931.25 | 7.59
1093 | Story3 | B10 | 32 MPa RC Beam (27.5 cm x 25 cm) | Beam | 32MPa | Concrete Rectangular | 250 | 275 | 687.5 | 6912.5 | 0.48 | 1162.65 | G300E | 2540343.75 | 19.93 | G300E | 1557197.73 | 12.22
1094 | Story3 | B11 | 32 MPa RC Beam (27.5 cm x 25 cm) | Beam | 32MPa | Concrete Rectangular | 250 | 275 | 687.5 | 4512.5 | 0.31 | 758.98 | G300E | 1636425.89 | 12.84 | G300E | 445718 | 3.5
1095 | Story3 | B12 | 32 MPa RC Beam (27.5 cm x 25 cm) | Beam | 32MPa | Concrete Rectangular | 250 | 275 | 687.5 | 6912.5 | 0.48 | 1162.65 | G300E | 2503896.02 | 19.65 | G300E | 1557197.73 | 12.22
1096 | Story3 | B13 | 32 MPa RC Beam (27.5 cm x 25 cm) | Beam | 32MPa | Concrete Rectangular | 250 | 275 | 687.5 | 4512.5 | 0.31 | 758.98 | G300E | 1653186.61 | 12.97 | G300E | 788023.35 | 6.18
1097 | Story3 | B14 | 32 MPa RC Beam (27.5 cm x 25 cm) | Beam | 32MPa | Concrete Rectangular | 250 | 275 | 687.5 | 6912.5 | 0.48 | 1162.65 | G300E | 2490699.43 | 19.54 | G300E | 1607601.95 | 12.61
1098 | Story3 | B15 | 32 MPa RC Beam (27.5 cm x 25 cm) | Beam | 32MPa | Concrete Rectangular | 250 | 275 | 687.5 | 4512.5 | 0.31 | 758.98 | G300E | 1068495.54 | 8.38 | G300E | 739727.68 | 5.8
1099 | Story3 | B16 | 32 MPa RC Beam (27.5 cm x 25 cm) | Beam | 32MPa | Concrete Rectangular | 250 | 275 | 687.5 | 4512.5 | 0.31 | 758.98 | G300E | 1663178.57 | 13.05 | G300E | 1197101.79 | 9.39
1100 | Story3 | B17 | 32 MPa RC Beam (27.5 cm x 25 cm) | Beam | 32MPa | Concrete Rectangular | 250 | 275 | 687.5 | 6912.5 | 0.48 | 1162.65 | G300E | 3218711.36 | 25.26 | G300E | 793381.01 | 6.23
1101 | Story3 | B18 | 32 MPa RC Beam (27.5 cm x 25 cm) | Beam | 32MPa | Concrete Rectangular | 250 | 275 | 687.5 | 4512.5 | 0.31 | 758.98 | G300E | 1759230.36 | 13.8 | G300E | 788023.35 | 6.18
1102 | Story3 | B19 | 32 MPa RC Beam (27.5 cm x 25 cm) | Beam | 32MPa | Concrete Rectangular | 250 | 275 | 687.5 | 6912.5 | 0.48 | 1162.65 | G300E | 2733579.55 | 21.45 | G300E | 742976.79 | 5.83
1103 | Story3 | B2 | 32 MPa RC Beam (27.5 cm x 25 cm) | Beam | 32MPa | Concrete Rectangular | 250 | 275 | 687.5 | 6912.5 | 0.48 | 1162.65 | G300E | 2926501.14 | 22.96 | G300E | 1607601.95 | 12.61
1104 | Story3 | B20 | 32 MPa RC Beam (27.5 cm x 25 cm) | Beam | 32MPa | Concrete Rectangular | 250 | 275 | 687.5 | 4512.5 | 0.31 | 758.98 | G300E | 1674459.82 | 13.14 | G300E | 762170.19 | 5.98
1105 | Story3 | B21 | 32 MPa RC Beam (27.5 cm x 25 cm) | Beam | 32MPa | Concrete Rectangular | 250 | 275 | 687.5 | 6912.5 | 0.48 | 1162.65 | G300E | 2310346.02 | 18.13 | G300E | 742976.79 | 5.83
1106 | Story3 | B22 | 32 MPa RC Beam (27.5 cm x 25 cm) | Beam | 32MPa | Concrete Rectangular | 250 | 275 | 687.5 | 4800 | 0.33 | 807.34 | G300E | 1957760 | 15.36 | G300E | 1209800.88 | 9.49
1107 | Story3 | B23 | 32 MPa RC Beam (27.5 cm x 25 cm) | Beam | 32MPa | Concrete Rectangular | 250 | 275 | 687.5 | 6912.5 | 0.48 | 1162.65 | G300E | 2193147.73 | 17.21 | G300E | 1557197.73 | 12.22
1108 | Story3 | B24 | 32 MPa RC Beam (27.5 cm x 25 cm) | Beam | 32MPa | Concrete Rectangular | 250 | 275 | 687.5 | 4800 | 0.33 | 807.34 | G300E | 1821440 | 14.29 | G300E | 818626.96 | 6.42
1109 | Story3 | B25 | 32 MPa RC Beam (27.5 cm x 25 cm) | Beam | 32MPa | Concrete Rectangular | 250 | 275 | 687.5 | 6912.5 | 0.48 | 1162.65 | G300E | 2742691.48 | 21.52 | G300E | 742976.79 | 5.83
1110 | Story3 | B26 | 32 MPa RC Beam (27.5 cm x 25 cm) | Beam | 32MPa | Concrete Rectangular | 250 | 275 | 687.5 | 4512.5 | 0.31 | 758.98 | G300E | 1460438.39 | 11.46 | G300E | 736317.03 | 5.78
1111 | Story3 | B27 | 32 MPa RC Beam (27.5 cm x 25 cm) | Beam | 32MPa | Concrete Rectangular | 250 | 275 | 687.5 | 6912.5 | 0.48 | 1162.65 | G300E | 2734522.16 | 21.46 | G300E | 742976.79 | 5.83
1112 | Story3 | B28 | 32 MPa RC Beam (27.5 cm x 25 cm) | Beam | 32MPa | Concrete Rectangular | 250 | 275 | 687.5 | 4512.5 | 0.31 | 758.98 | G300E | 1495893.75 | 11.74 | G300E | 736317.03 | 5.78
1113 | Story3 | B29 | 32 MPa RC Beam (27.5 cm x 25 cm) | Beam | 32MPa | Concrete Rectangular | 250 | 275 | 687.5 | 6912.5 | 0.48 | 1162.65 | G300E | 3218711.36 | 25.26 | G300E | 793381.01 | 6.23
1114 | Story3 | B3 | 32 MPa RC Beam (27.5 cm x 25 cm) | Beam | 32MPa | Concrete Rectangular | 250 | 275 | 687.5 | 4512.5 | 0.31 | 758.98 | G300E | 1906531.25 | 14.96 | G300E | 788023.35 | 6.18
1115 | Story3 | B30 | 32 MPa RC Beam (27.5 cm x 25 cm) | Beam | 32MPa | Concrete Rectangular | 250 | 275 | 687.5 | 4512.5 | 0.31 | 758.98 | G300E | 1061082.14 | 8.33 | G300E | 740694.64 | 5.81
1116 | Story3 | B31 | 32 MPa RC Beam (27.5 cm x 25 cm) | Beam | 32MPa | Concrete Rectangular | 250 | 275 | 687.5 | 4512.5 | 0.31 | 758.98 | G300E | 1660600 | 13.03 | G300E | 1197101.79 | 9.39
1117 | Story3 | B32 | 32 MPa RC Beam (27.5 cm x 25 cm) | Beam | 32MPa | Concrete Rectangular | 250 | 275 | 687.5 | 6912.5 | 0.48 | 1162.65 | G300E | 3223110.23 | 25.29 | G300E | 793381.01 | 6.23
1118 | Story3 | B33 | 32 MPa RC Beam (27.5 cm x 25 cm) | Beam | 32MPa | Concrete Rectangular | 250 | 275 | 687.5 | 4512.5 | 0.31 | 758.98 | G300E | 1741180.36 | 13.66 | G300E | 788023.35 | 6.18
1119 | Story3 | B34 | 32 MPa RC Beam (27.5 cm x 25 cm) | Beam | 32MPa | Concrete Rectangular | 250 | 275 | 687.5 | 6912.5 | 0.48 | 1162.65 | G300E | 2770341.48 | 21.74 | G300E | 742976.79 | 5.83
1120 | Story3 | B35 | 32 MPa RC Beam (27.5 cm x 25 cm) | Beam | 32MPa | Concrete Rectangular | 250 | 275 | 687.5 | 4512.5 | 0.31 | 758.98 | G300E | 1589044.64 | 12.47 | G300E | 736317.03 | 5.78
1121 | Story3 | B36 | 32 MPa RC Beam (27.5 cm x 25 cm) | Beam | 32MPa | Concrete Rectangular | 250 | 275 | 687.5 | 7200 | 0.5 | 1211.01 | G300E | 3063443.48 | 24.04 | G300E | 1022465.5 | 8.02
1122 | Story3 | B4 | 32 MPa RC Beam (27.5 cm x 25 cm) | Beam | 32MPa | Concrete Rectangular | 250 | 275 | 687.5 | 6912.5 | 0.48 | 1162.65 | G300E | 2504210.23 | 19.65 | G300E | 1557197.73 | 12.22
1123 | Story3 | B40 | 32 MPa RC Beam (27.5 cm x 25 cm) | Beam | 32MPa | Concrete Rectangular | 250 | 275 | 687.5 | 6912.5 | 0.48 | 1162.65 | G300E | 2872294.02 | 22.54 | G300E | 875245.5 | 6.87
1124 | Story3 | B41 | 32 MPa RC Beam (27.5 cm x 25 cm) | Beam | 32MPa | Concrete Rectangular | 250 | 275 | 687.5 | 4512.5 | 0.31 | 758.98 | G300E | 1377601.79 | 10.81 | G300E | 684610.71 | 5.37
1125 | Story3 | B42 | 32 MPa RC Beam (27.5 cm x 25 cm) | Beam | 32MPa | Concrete Rectangular | 250 | 275 | 687.5 | 6912.5 | 0.48 | 1162.65 | G300E | 2770341.48 | 21.74 | G300E | 742976.79 | 5.83
1126 | Story3 | B43 | 32 MPa RC Beam (27.5 cm x 25 cm) | Beam | 32MPa | Concrete Rectangular | 250 | 275 | 687.5 | 4512.5 | 0.31 | 758.98 | G300E | 1475587.5 | 11.58 | G300E | 736317.03 | 5.78
1127 | Story3 | B44 | 32 MPa RC Beam (27.5 cm x 25 cm) | Beam | 32MPa | Concrete Rectangular | 250 | 275 | 687.5 | 6912.5 | 0.48 | 1162.65 | G300E | 3223110.23 | 25.29 | G300E | 793381.01 | 6.23
1128 | Story3 | B45 | 32 MPa RC Beam (27.5 cm x 25 cm) | Beam | 32MPa | Concrete Rectangular | 250 | 275 | 687.5 | 4512.5 | 0.31 | 758.98 | G300E | 1056569.64 | 8.29 | G300E | 740694.64 | 5.81
1129 | Story3 | B46 | 32 MPa RC Beam (27.5 cm x 25 cm) | Beam | 32MPa | Concrete Rectangular | 250 | 275 | 687.5 | 4512.5 | 0.31 | 758.98 | G300E | 1663178.57 | 13.05 | G300E | 1197101.79 | 9.39
1130 | Story3 | B47 | 32 MPa RC Beam (27.5 cm x 25 cm) | Beam | 32MPa | Concrete Rectangular | 250 | 275 | 687.5 | 6912.5 | 0.48 | 1162.65 | G300E | 3223110.23 | 25.29 | G300E | 793381.01 | 6.23
1131 | Story3 | B48 | 32 MPa RC Beam (27.5 cm x 25 cm) | Beam | 32MPa | Concrete Rectangular | 250 | 275 | 687.5 | 4512.5 | 0.31 | 758.98 | G300E | 1759230.36 | 13.8 | G300E | 788023.35 | 6.18
1132 | Story3 | B49 | 32 MPa RC Beam (27.5 cm x 25 cm) | Beam | 32MPa | Concrete Rectangular | 250 | 275 | 687.5 | 6912.5 | 0.48 | 1162.65 | G300E | 2770341.48 | 21.74 | G300E | 742976.79 | 5.83
1133 | Story3 | B5 | 32 MPa RC Beam (27.5 cm x 25 cm) | Beam | 32MPa | Concrete Rectangular | 250 | 275 | 687.5 | 4512.5 | 0.31 | 758.98 | G300E | 1792751.79 | 14.07 | G300E | 445718 | 3.5
1134 | Story3 | B50 | 32 MPa RC Beam (27.5 cm x 25 cm) | Beam | 32MPa | Concrete Rectangular | 250 | 275 | 687.5 | 4512.5 | 0.31 | 758.98 | G300E | 1674137.5 | 13.14 | G300E | 762170.19 | 5.98
1135 | Story3 | B51 | 32 MPa RC Beam (27.5 cm x 25 cm) | Beam | 32MPa | Concrete Rectangular | 250 | 275 | 687.5 | 7200 | 0.5 | 1211.01 | G300E | 2995513.04 | 23.5 | G300E | 1047574.49 | 8.22
1136 | Story3 | B52 | 32 MPa RC Beam (27.5 cm x 25 cm) | Beam | 32MPa | Concrete Rectangular | 250 | 275 | 687.5 | 4512.5 | 0.31 | 758.98 | G300E | 1818537.5 | 14.27 | G300E | 851960 | 6.68
1137 | Story3 | B54 | 32 MPa RC Beam (27.5 cm x 25 cm) | Beam | 32MPa | Concrete Rectangular | 250 | 275 | 687.5 | 4512.5 | 0.31 | 758.98 | G300E | 1714449.17 | 13.45 | G300E | 851960 | 6.68
1138 | Story3 | B55 | 32 MPa RC Beam (27.5 cm x 25 cm) | Beam | 32MPa | Concrete Rectangular | 250 | 275 | 687.5 | 6912.5 | 0.48 | 1162.65 | G300E | 2935408.15 | 23.03 | G300E | 875245.5 | 6.87
1139 | Story3 | B56 | 32 MPa RC Beam (27.5 cm x 25 cm) | Beam | 32MPa | Concrete Rectangular | 250 | 275 | 687.5 | 4512.5 | 0.31 | 758.98 | G300E | 1460438.39 | 11.46 | G300E | 736317.03 | 5.78
1140 | Story3 | B57 | 32 MPa RC Beam (27.5 cm x 25 cm) | Beam | 32MPa | Concrete Rectangular | 250 | 275 | 687.5 | 6912.5 | 0.48 | 1162.65 | G300E | 2770341.48 | 21.74 | G300E | 742976.79 | 5.83
1141 | Story3 | B58 | 32 MPa RC Beam (27.5 cm x 25 cm) | Beam | 32MPa | Concrete Rectangular | 250 | 275 | 687.5 | 4512.5 | 0.31 | 758.98 | G300E | 1495571.43 | 11.73 | G300E | 736317.03 | 5.78
1142 | Story3 | B59 | 32 MPa RC Beam (27.5 cm x 25 cm) | Beam | 32MPa | Concrete Rectangular | 250 | 275 | 687.5 | 6912.5 | 0.48 | 1162.65 | G300E | 3223110.23 | 25.29 | G300E | 793381.01 | 6.23
1143 | Story3 | B6 | 32 MPa RC Beam (27.5 cm x 25 cm) | Beam | 32MPa | Concrete Rectangular | 250 | 275 | 687.5 | 6912.5 | 0.48 | 1162.65 | G300E | 2520182.29 | 19.77 | G300E | 1733309.38 | 13.6
1144 | Story3 | B60 | 32 MPa RC Beam (27.5 cm x 25 cm) | Beam | 32MPa | Concrete Rectangular | 250 | 275 | 687.5 | 4512.5 | 0.31 | 758.98 | G300E | 1061082.14 | 8.33 | G300E | 740694.64 | 5.81
1145 | Story3 | B61 | 32 MPa RC Beam (27.5 cm x 25 cm) | Beam | 32MPa | Concrete Rectangular | 250 | 275 | 687.5 | 4512.5 | 0.31 | 758.98 | G300E | 1724741.96 | 13.53 | G300E | 967931.25 | 7.59
1146 | Story3 | B62 | 32 MPa RC Beam (27.5 cm x 25 cm) | Beam | 32MPa | Concrete Rectangular | 250 | 275 | 687.5 | 6912.5 | 0.48 | 1162.65 | G300E | 3218711.36 | 25.26 | G300E | 793381.01 | 6.23
1147 | Story3 | B63 | 32 MPa RC Beam (27.5 cm x 25 cm) | Beam | 32MPa | Concrete Rectangular | 250 | 275 | 687.5 | 4512.5 | 0.31 | 758.98 | G300E | 1906208.93 | 14.96 | G300E | 788023.35 | 6.18
1148 | Story3 | B64 | 32 MPa RC Beam (27.5 cm x 25 cm) | Beam | 32MPa | Concrete Rectangular | 250 | 275 | 687.5 | 6912.5 | 0.48 | 1162.65 | G300E | 2734207.95 | 21.45 | G300E | 742976.79 | 5.83
1149 | Story3 | B65 | 32 MPa RC Beam (27.5 cm x 25 cm) | Beam | 32MPa | Concrete Rectangular | 250 | 275 | 687.5 | 4512.5 | 0.31 | 758.98 | G300E | 1781148.21 | 13.98 | G300E | 788023.35 | 6.18
1150 | Story3 | B66 | 32 MPa RC Beam (27.5 cm x 25 cm) | Beam | 32MPa | Concrete Rectangular | 250 | 275 | 687.5 | 6912.5 | 0.48 | 1162.65 | G300E | 2743319.89 | 21.53 | G300E | 742976.79 | 5.83
1151 | Story3 | B67 | 32 MPa RC Beam (27.5 cm x 25 cm) | Beam | 32MPa | Concrete Rectangular | 250 | 275 | 687.5 | 4512.5 | 0.31 | 758.98 | G300E | 1810479.46 | 14.21 | G300E | 813876.51 | 6.39
1152 | Story3 | B68 | 32 MPa RC Beam (27.5 cm x 25 cm) | Beam | 32MPa | Concrete Rectangular | 250 | 275 | 687.5 | 6912.5 | 0.48 | 1162.65 | G300E | 2196289.77 | 17.23 | G300E | 1557197.73 | 12.22
1153 | Story3 | B69 | 32 MPa RC Beam (27.5 cm x 25 cm) | Beam | 32MPa | Concrete Rectangular | 250 | 275 | 687.5 | 4512.5 | 0.31 | 758.98 | G300E | 1717006.25 | 13.47 | G300E | 813876.51 | 6.39
1154 | Story3 | B7 | 32 MPa RC Beam (27.5 cm x 25 cm) | Beam | 32MPa | Concrete Rectangular | 250 | 275 | 687.5 | 4512.5 | 0.31 | 758.98 | G300E | 1746982.14 | 13.71 | G300E | 813876.51 | 6.39
1155 | Story3 | B70 | 32 MPa RC Beam (27.5 cm x 25 cm) | Beam | 32MPa | Concrete Rectangular | 250 | 275 | 687.5 | 6912.5 | 0.48 | 1162.65 | G300E | 2743319.89 | 21.53 | G300E | 742976.79 | 5.83
1156 | Story3 | B71 | 32 MPa RC Beam (27.5 cm x 25 cm) | Beam | 32MPa | Concrete Rectangular | 250 | 275 | 687.5 | 4512.5 | 0.31 | 758.98 | G300E | 1636425.89 | 12.84 | G300E | 788023.35 | 6.18
1157 | Story3 | B72 | 32 MPa RC Beam (27.5 cm x 25 cm) | Beam | 32MPa | Concrete Rectangular | 250 | 275 | 687.5 | 6912.5 | 0.48 | 1162.65 | G300E | 2734522.16 | 21.46 | G300E | 742976.79 | 5.83
1158 | Story3 | B73 | 32 MPa RC Beam (27.5 cm x 25 cm) | Beam | 32MPa | Concrete Rectangular | 250 | 275 | 687.5 | 4512.5 | 0.31 | 758.98 | G300E | 1653186.61 | 12.97 | G300E | 788023.35 | 6.18
1159 | Story3 | B74 | 32 MPa RC Beam (27.5 cm x 25 cm) | Beam | 32MPa | Concrete Rectangular | 250 | 275 | 687.5 | 6912.5 | 0.48 | 1162.65 | G300E | 3218711.36 | 25.26 | G300E | 793381.01 | 6.23
1160 | Story3 | B75 | 32 MPa RC Beam (27.5 cm x 25 cm) | Beam | 32MPa | Concrete Rectangular | 250 | 275 | 687.5 | 4512.5 | 0.31 | 758.98 | G300E | 1068495.54 | 8.38 | G300E | 739727.68 | 5.8
1161 | Story3 | B76 | 32 MPa RC Beam (27.5 cm x 25 cm) | Beam | 32MPa | Concrete Rectangular | 250 | 275 | 687.5 | 6912.5 | 0.48 | 1162.65 | G300E | 2926501.14 | 22.96 | G300E | 1607601.95 | 12.61
1162 | Story3 | B77 | 32 MPa RC Beam (27.5 cm x 25 cm) | Beam | 32MPa | Concrete Rectangular | 250 | 275 | 687.5 | 6912.5 | 0.48 | 1162.65 | G300E | 2503896.02 | 19.65 | G300E | 1557197.73 | 12.22
1163 | Story3 | B78 | 32 MPa RC Beam (27.5 cm x 25 cm) | Beam | 32MPa | Concrete Rectangular | 250 | 275 | 687.5 | 6912.5 | 0.48 | 1162.65 | G300E | 2540029.55 | 19.93 | G300E | 1668426.14 | 13.09
1164 | Story3 | B79 | 32 MPa RC Beam (27.5 cm x 25 cm) | Beam | 32MPa | Concrete Rectangular | 250 | 275 | 687.5 | 6912.5 | 0.48 | 1162.65 | G300E | 2543800 | 19.96 | G300E | 1557197.73 | 12.22
1165 | Story3 | B8 | 32 MPa RC Beam (27.5 cm x 25 cm) | Beam | 32MPa | Concrete Rectangular | 250 | 275 | 687.5 | 6912.5 | 0.48 | 1162.65 | G300E | 2543800 | 19.96 | G300E | 1557197.73 | 12.22
1166 | Story3 | B80 | 32 MPa RC Beam (27.5 cm x 25 cm) | Beam | 32MPa | Concrete Rectangular | 250 | 275 | 687.5 | 6912.5 | 0.48 | 1162.65 | G300E | 2540029.55 | 19.93 | G300E | 1557197.73 | 12.22
1167 | Story3 | B81 | 32 MPa RC Beam (27.5 cm x 25 cm) | Beam | 32MPa | Concrete Rectangular | 250 | 275 | 687.5 | 6912.5 | 0.48 | 1162.65 | G300E | 2503896.02 | 19.65 | G300E | 1557197.73 | 12.22
1168 | Story3 | B82 | 32 MPa RC Beam (27.5 cm x 25 cm) | Beam | 32MPa | Concrete Rectangular | 250 | 275 | 687.5 | 6912.5 | 0.48 | 1162.65 | G300E | 2490699.43 | 19.54 | G300E | 1607601.95 | 12.61
1169 | Story3 | B9 | 32 MPa RC Beam (27.5 cm x 25 cm) | Beam | 32MPa | Concrete Rectangular | 250 | 275 | 687.5 | 4512.5 | 0.31 | 758.98 | G300E | 1715394.64 | 13.46 | G300E | 813876.51 | 6.39
1170 | Story4 | B1 | 32 MPa RC Beam (27.5 cm x 25 cm) | Beam | 32MPa | Concrete Rectangular | 250 | 275 | 687.5 | 4512.5 | 0.31 | 758.98 | G300E | 1756974.11 | 13.79 | G300E | 1089768.75 | 8.55
1171 | Story4 | B10 | 32 MPa RC Beam (27.5 cm x 25 cm) | Beam | 32MPa | Concrete Rectangular | 250 | 275 | 687.5 | 6912.5 | 0.48 | 1162.65 | G300E | 2549141.48 | 20 | G300E | 1557197.73 | 12.22
1172 | Story4 | B11 | 32 MPa RC Beam (27.5 cm x 25 cm) | Beam | 32MPa | Concrete Rectangular | 250 | 275 | 687.5 | 4512.5 | 0.31 | 758.98 | G300E | 1659310.71 | 13.02 | G300E | 762170.19 | 5.98
1173 | Story4 | B12 | 32 MPa RC Beam (27.5 cm x 25 cm) | Beam | 32MPa | Concrete Rectangular | 250 | 275 | 687.5 | 6912.5 | 0.48 | 1162.65 | G300E | 2514264.77 | 19.73 | G300E | 1557197.73 | 12.22
1174 | Story4 | B13 | 32 MPa RC Beam (27.5 cm x 25 cm) | Beam | 32MPa | Concrete Rectangular | 250 | 275 | 687.5 | 4512.5 | 0.31 | 758.98 | G300E | 1655765.18 | 12.99 | G300E | 762170.19 | 5.98
1175 | Story4 | B14 | 32 MPa RC Beam (27.5 cm x 25 cm) | Beam | 32MPa | Concrete Rectangular | 250 | 275 | 687.5 | 6912.5 | 0.48 | 1162.65 | G300E | 2495726.7 | 19.58 | G300E | 1607601.95 | 12.61
1176 | Story4 | B15 | 32 MPa RC Beam (27.5 cm x 25 cm) | Beam | 32MPa | Concrete Rectangular | 250 | 275 | 687.5 | 4512.5 | 0.31 | 758.98 | G300E | 1073008.04 | 8.42 | G300E | 747463.39 | 5.86
1177 | Story4 | B16 | 32 MPa RC Beam (27.5 cm x 25 cm) | Beam | 32MPa | Concrete Rectangular | 250 | 275 | 687.5 | 4512.5 | 0.31 | 758.98 | G300E | 1830141.07 | 14.36 | G300E | 1321840.18 | 10.37
1178 | Story4 | B17 | 32 MPa RC Beam (27.5 cm x 25 cm) | Beam | 32MPa | Concrete Rectangular | 250 | 275 | 687.5 | 6912.5 | 0.48 | 1162.65 | G300E | 3211484.66 | 25.2 | G300E | 793381.01 | 6.23
1179 | Story4 | B18 | 32 MPa RC Beam (27.5 cm x 25 cm) | Beam | 32MPa | Concrete Rectangular | 250 | 275 | 687.5 | 4512.5 | 0.31 | 758.98 | G300E | 1792107.14 | 14.06 | G300E | 788023.35 | 6.18
1180 | Story4 | B19 | 32 MPa RC Beam (27.5 cm x 25 cm) | Beam | 32MPa | Concrete Rectangular | 250 | 275 | 687.5 | 6912.5 | 0.48 | 1162.65 | G300E | 2736407.39 | 21.47 | G300E | 742976.79 | 5.83
1181 | Story4 | B2 | 32 MPa RC Beam (27.5 cm x 25 cm) | Beam | 32MPa | Concrete Rectangular | 250 | 275 | 687.5 | 6912.5 | 0.48 | 1162.65 | G300E | 2936555.68 | 23.04 | G300E | 1607601.95 | 12.61
1182 | Story4 | B20 | 32 MPa RC Beam (27.5 cm x 25 cm) | Beam | 32MPa | Concrete Rectangular | 250 | 275 | 687.5 | 4512.5 | 0.31 | 758.98 | G300E | 1707336.61 | 13.4 | G300E | 788023.35 | 6.18
1183 | Story4 | B21 | 32 MPa RC Beam (27.5 cm x 25 cm) | Beam | 32MPa | Concrete Rectangular | 250 | 275 | 687.5 | 6912.5 | 0.48 | 1162.65 | G300E | 2286466.48 | 17.94 | G300E | 1076662.01 | 8.45
1184 | Story4 | B22 | 32 MPa RC Beam (27.5 cm x 25 cm) | Beam | 32MPa | Concrete Rectangular | 250 | 275 | 687.5 | 4800 | 0.33 | 807.34 | G300E | 2053440 | 16.11 | G300E | 1436360.88 | 11.27
1185 | Story4 | B23 | 32 MPa RC Beam (27.5 cm x 25 cm) | Beam | 32MPa | Concrete Rectangular | 250 | 275 | 687.5 | 6912.5 | 0.48 | 1162.65 | G300E | 2124022.73 | 16.67 | G300E | 1557197.73 | 12.22
1186 | Story4 | B24 | 32 MPa RC Beam (27.5 cm x 25 cm) | Beam | 32MPa | Concrete Rectangular | 250 | 275 | 687.5 | 4800 | 0.33 | 807.34 | G300E | 1908800 | 14.98 | G300E | 931906.96 | 7.31
1187 | Story4 | B25 | 32 MPa RC Beam (27.5 cm x 25 cm) | Beam | 32MPa | Concrete Rectangular | 250 | 275 | 687.5 | 6912.5 | 0.48 | 1162.65 | G300E | 2708757.39 | 21.25 | G300E | 742976.79 | 5.83
1188 | Story4 | B26 | 32 MPa RC Beam (27.5 cm x 25 cm) | Beam | 32MPa | Concrete Rectangular | 250 | 275 | 687.5 | 4512.5 | 0.31 | 758.98 | G300E | 1469785.71 | 11.53 | G300E | 736317.03 | 5.78
1189 | Story4 | B27 | 32 MPa RC Beam (27.5 cm x 25 cm) | Beam | 32MPa | Concrete Rectangular | 250 | 275 | 687.5 | 6912.5 | 0.48 | 1162.65 | G300E | 2736407.39 | 21.47 | G300E | 742976.79 | 5.83
1190 | Story4 | B28 | 32 MPa RC Beam (27.5 cm x 25 cm) | Beam | 32MPa | Concrete Rectangular | 250 | 275 | 687.5 | 4512.5 | 0.31 | 758.98 | G300E | 1502340.18 | 11.79 | G300E | 736317.03 | 5.78
1191 | Story4 | B29 | 32 MPa RC Beam (27.5 cm x 25 cm) | Beam | 32MPa | Concrete Rectangular | 250 | 275 | 687.5 | 6912.5 | 0.48 | 1162.65 | G300E | 3211170.45 | 25.2 | G300E | 793381.01 | 6.23
1192 | Story4 | B3 | 32 MPa RC Beam (27.5 cm x 25 cm) | Beam | 32MPa | Concrete Rectangular | 250 | 275 | 687.5 | 4512.5 | 0.31 | 758.98 | G300E | 1932316.96 | 15.16 | G300E | 813876.51 | 6.39
1193 | Story4 | B30 | 32 MPa RC Beam (27.5 cm x 25 cm) | Beam | 32MPa | Concrete Rectangular | 250 | 275 | 687.5 | 4512.5 | 0.31 | 758.98 | G300E | 1062049.11 | 8.33 | G300E | 751331.25 | 5.9
1194 | Story4 | B31 | 32 MPa RC Beam (27.5 cm x 25 cm) | Beam | 32MPa | Concrete Rectangular | 250 | 275 | 687.5 | 4512.5 | 0.31 | 758.98 | G300E | 1826917.86 | 14.33 | G300E | 1434975 | 11.26
1195 | Story4 | B32 | 32 MPa RC Beam (27.5 cm x 25 cm) | Beam | 32MPa | Concrete Rectangular | 250 | 275 | 687.5 | 6912.5 | 0.48 | 1162.65 | G300E | 3235992.61 | 25.39 | G300E | 793381.01 | 6.23
1196 | Story4 | B33 | 32 MPa RC Beam (27.5 cm x 25 cm) | Beam | 32MPa | Concrete Rectangular | 250 | 275 | 687.5 | 4512.5 | 0.31 | 758.98 | G300E | 1766321.43 | 13.86 | G300E | 788023.35 | 6.18
1197 | Story4 | B34 | 32 MPa RC Beam (27.5 cm x 25 cm) | Beam | 32MPa | Concrete Rectangular | 250 | 275 | 687.5 | 6912.5 | 0.48 | 1162.65 | G300E | 2804275.57 | 22 | G300E | 768178.9 | 6.03
1198 | Story4 | B35 | 32 MPa RC Beam (27.5 cm x 25 cm) | Beam | 32MPa | Concrete Rectangular | 250 | 275 | 687.5 | 4512.5 | 0.31 | 758.98 | G300E | 1600648.21 | 12.56 | G300E | 788023.35 | 6.18
1199 | Story4 | B36 | 32 MPa RC Beam (27.5 cm x 25 cm) | Beam | 32MPa | Concrete Rectangular | 250 | 275 | 687.5 | 7200 | 0.5 | 1211.01 | G300E | 3042469.57 | 23.87 | G300E | 1133282.9 | 8.89
1200 | Story4 | B4 | 32 MPa RC Beam (27.5 cm x 25 cm) | Beam | 32MPa | Concrete Rectangular | 250 | 275 | 687.5 | 6912.5 | 0.48 | 1162.65 | G300E | 2514578.98 | 19.73 | G300E | 1557197.73 | 12.22
1201 | Story4 | B40 | 32 MPa RC Beam (27.5 cm x 25 cm) | Beam | 32MPa | Concrete Rectangular | 250 | 275 | 687.5 | 6912.5 | 0.48 | 1162.65 | G300E | 2913468.48 | 22.86 | G300E | 981637.89 | 7.7
1202 | Story4 | B41 | 32 MPa RC Beam (27.5 cm x 25 cm) | Beam | 32MPa | Concrete Rectangular | 250 | 275 | 687.5 | 4512.5 | 0.31 | 758.98 | G300E | 1368576.79 | 10.74 | G300E | 684610.71 | 5.37
1203 | Story4 | B42 | 32 MPa RC Beam (27.5 cm x 25 cm) | Beam | 32MPa | Concrete Rectangular | 250 | 275 | 687.5 | 6912.5 | 0.48 | 1162.65 | G300E | 2804903.98 | 22.01 | G300E | 768178.9 | 6.03
1204 | Story4 | B43 | 32 MPa RC Beam (27.5 cm x 25 cm) | Beam | 32MPa | Concrete Rectangular | 250 | 275 | 687.5 | 4512.5 | 0.31 | 758.98 | G300E | 1473008.93 | 11.56 | G300E | 736317.03 | 5.78
1205 | Story4 | B44 | 32 MPa RC Beam (27.5 cm x 25 cm) | Beam | 32MPa | Concrete Rectangular | 250 | 275 | 687.5 | 6912.5 | 0.48 | 1162.65 | G300E | 3235992.61 | 25.39 | G300E | 793381.01 | 6.23
1206 | Story4 | B45 | 32 MPa RC Beam (27.5 cm x 25 cm) | Beam | 32MPa | Concrete Rectangular | 250 | 275 | 687.5 | 4512.5 | 0.31 | 758.98 | G300E | 1054958.04 | 8.28 | G300E | 750364.29 | 5.89
1207 | Story4 | B46 | 32 MPa RC Beam (27.5 cm x 25 cm) | Beam | 32MPa | Concrete Rectangular | 250 | 275 | 687.5 | 4512.5 | 0.31 | 758.98 | G300E | 1830141.07 | 14.36 | G300E | 1321840.18 | 10.37
1208 | Story4 | B47 | 32 MPa RC Beam (27.5 cm x 25 cm) | Beam | 32MPa | Concrete Rectangular | 250 | 275 | 687.5 | 6912.5 | 0.48 | 1162.65 | G300E | 3235992.61 | 25.39 | G300E | 793381.01 | 6.23
1209 | Story4 | B48 | 32 MPa RC Beam (27.5 cm x 25 cm) | Beam | 32MPa | Concrete Rectangular | 250 | 275 | 687.5 | 4512.5 | 0.31 | 758.98 | G300E | 1792107.14 | 14.06 | G300E | 788023.35 | 6.18
1210 | Story4 | B49 | 32 MPa RC Beam (27.5 cm x 25 cm) | Beam | 32MPa | Concrete Rectangular | 250 | 275 | 687.5 | 6912.5 | 0.48 | 1162.65 | G300E | 2804589.77 | 22.01 | G300E | 768178.9 | 6.03
1211 | Story4 | B5 | 32 MPa RC Beam (27.5 cm x 25 cm) | Beam | 32MPa | Concrete Rectangular | 250 | 275 | 687.5 | 4512.5 | 0.31 | 758.98 | G300E | 1829174.11 | 14.35 | G300E | 788023.35 | 6.18
1212 | Story4 | B50 | 32 MPa RC Beam (27.5 cm x 25 cm) | Beam | 32MPa | Concrete Rectangular | 250 | 275 | 687.5 | 4512.5 | 0.31 | 758.98 | G300E | 1708303.57 | 13.4 | G300E | 788023.35 | 6.18
1213 | Story4 | B51 | 32 MPa RC Beam (27.5 cm x 25 cm) | Beam | 32MPa | Concrete Rectangular | 250 | 275 | 687.5 | 7200 | 0.5 | 1211.01 | G300E | 3037147.83 | 23.83 | G300E | 1133282.9 | 8.89
1214 | Story4 | B52 | 32 MPa RC Beam (27.5 cm x 25 cm) | Beam | 32MPa | Concrete Rectangular | 250 | 275 | 687.5 | 4512.5 | 0.31 | 758.98 | G300E | 1918715 | 15.05 | G300E | 876089.62 | 6.87
1215 | Story4 | B54 | 32 MPa RC Beam (27.5 cm x 25 cm) | Beam | 32MPa | Concrete Rectangular | 250 | 275 | 687.5 | 4512.5 | 0.31 | 758.98 | G300E | 1797780 | 14.11 | G300E | 982584.62 | 7.71
1216 | Story4 | B55 | 32 MPa RC Beam (27.5 cm x 25 cm) | Beam | 32MPa | Concrete Rectangular | 250 | 275 | 687.5 | 6912.5 | 0.48 | 1162.65 | G300E | 2916473.91 | 22.88 | G300E | 981637.89 | 7.7
1217 | Story4 | B56 | 32 MPa RC Beam (27.5 cm x 25 cm) | Beam | 32MPa | Concrete Rectangular | 250 | 275 | 687.5 | 4512.5 | 0.31 | 758.98 | G300E | 1469785.71 | 11.53 | G300E | 736317.03 | 5.78
1218 | Story4 | B57 | 32 MPa RC Beam (27.5 cm x 25 cm) | Beam | 32MPa | Concrete Rectangular | 250 | 275 | 687.5 | 6912.5 | 0.48 | 1162.65 | G300E | 2804589.77 | 22.01 | G300E | 768178.9 | 6.03
1219 | Story4 | B58 | 32 MPa RC Beam (27.5 cm x 25 cm) | Beam | 32MPa | Concrete Rectangular | 250 | 275 | 687.5 | 4512.5 | 0.31 | 758.98 | G300E | 1502340.18 | 11.79 | G300E | 736317.03 | 5.78
1220 | Story4 | B59 | 32 MPa RC Beam (27.5 cm x 25 cm) | Beam | 32MPa | Concrete Rectangular | 250 | 275 | 687.5 | 6912.5 | 0.48 | 1162.65 | G300E | 3235992.61 | 25.39 | G300E | 793381.01 | 6.23
1221 | Story4 | B6 | 32 MPa RC Beam (27.5 cm x 25 cm) | Beam | 32MPa | Concrete Rectangular | 250 | 275 | 687.5 | 6912.5 | 0.48 | 1162.65 | G300E | 2528822.92 | 19.84 | G300E | 1631350 | 12.8
1222 | Story4 | B60 | 32 MPa RC Beam (27.5 cm x 25 cm) | Beam | 32MPa | Concrete Rectangular | 250 | 275 | 687.5 | 4512.5 | 0.31 | 758.98 | G300E | 1062049.11 | 8.33 | G300E | 751331.25 | 5.9
1223 | Story4 | B61 | 32 MPa RC Beam (27.5 cm x 25 cm) | Beam | 32MPa | Concrete Rectangular | 250 | 275 | 687.5 | 4512.5 | 0.31 | 758.98 | G300E | 1756974.11 | 13.79 | G300E | 1089768.75 | 8.55
1224 | Story4 | B62 | 32 MPa RC Beam (27.5 cm x 25 cm) | Beam | 32MPa | Concrete Rectangular | 250 | 275 | 687.5 | 6912.5 | 0.48 | 1162.65 | G300E | 3211170.45 | 25.2 | G300E | 793381.01 | 6.23
1225 | Story4 | B63 | 32 MPa RC Beam (27.5 cm x 25 cm) | Beam | 32MPa | Concrete Rectangular | 250 | 275 | 687.5 | 4512.5 | 0.31 | 758.98 | G300E | 1931994.64 | 15.16 | G300E | 813876.51 | 6.39
1226 | Story4 | B64 | 32 MPa RC Beam (27.5 cm x 25 cm) | Beam | 32MPa | Concrete Rectangular | 250 | 275 | 687.5 | 6912.5 | 0.48 | 1162.65 | G300E | 2736407.39 | 21.47 | G300E | 742976.79 | 5.83
1227 | Story4 | B65 | 32 MPa RC Beam (27.5 cm x 25 cm) | Beam | 32MPa | Concrete Rectangular | 250 | 275 | 687.5 | 4512.5 | 0.31 | 758.98 | G300E | 1816925.89 | 14.26 | G300E | 788023.35 | 6.18
1228 | Story4 | B66 | 32 MPa RC Beam (27.5 cm x 25 cm) | Beam | 32MPa | Concrete Rectangular | 250 | 275 | 687.5 | 6912.5 | 0.48 | 1162.65 | G300E | 2708757.39 | 21.25 | G300E | 854205.2 | 6.7
1229 | Story4 | B67 | 32 MPa RC Beam (27.5 cm x 25 cm) | Beam | 32MPa | Concrete Rectangular | 250 | 275 | 687.5 | 4512.5 | 0.31 | 758.98 | G300E | 1864951.79 | 14.63 | G300E | 813876.51 | 6.39
1230 | Story4 | B68 | 32 MPa RC Beam (27.5 cm x 25 cm) | Beam | 32MPa | Concrete Rectangular | 250 | 275 | 687.5 | 6912.5 | 0.48 | 1162.65 | G300E | 2127164.77 | 16.69 | G300E | 1557197.73 | 12.22
1231 | Story4 | B69 | 32 MPa RC Beam (27.5 cm x 25 cm) | Beam | 32MPa | Concrete Rectangular | 250 | 275 | 687.5 | 4512.5 | 0.31 | 758.98 | G300E | 1760841.96 | 13.82 | G300E | 813876.51 | 6.39
1232 | Story4 | B7 | 32 MPa RC Beam (27.5 cm x 25 cm) | Beam | 32MPa | Concrete Rectangular | 250 | 275 | 687.5 | 4512.5 | 0.31 | 758.98 | G300E | 1865596.43 | 14.64 | G300E | 813876.51 | 6.39
1233 | Story4 | B70 | 32 MPa RC Beam (27.5 cm x 25 cm) | Beam | 32MPa | Concrete Rectangular | 250 | 275 | 687.5 | 6912.5 | 0.48 | 1162.65 | G300E | 2708757.39 | 21.25 | G300E | 742976.79 | 5.83
1234 | Story4 | B71 | 32 MPa RC Beam (27.5 cm x 25 cm) | Beam | 32MPa | Concrete Rectangular | 250 | 275 | 687.5 | 4512.5 | 0.31 | 758.98 | G300E | 1659310.71 | 13.02 | G300E | 762170.19 | 5.98
1235 | Story4 | B72 | 32 MPa RC Beam (27.5 cm x 25 cm) | Beam | 32MPa | Concrete Rectangular | 250 | 275 | 687.5 | 6912.5 | 0.48 | 1162.65 | G300E | 2736407.39 | 21.47 | G300E | 742976.79 | 5.83
1236 | Story4 | B73 | 32 MPa RC Beam (27.5 cm x 25 cm) | Beam | 32MPa | Concrete Rectangular | 250 | 275 | 687.5 | 4512.5 | 0.31 | 758.98 | G300E | 1655442.86 | 12.99 | G300E | 762170.19 | 5.98
1237 | Story4 | B74 | 32 MPa RC Beam (27.5 cm x 25 cm) | Beam | 32MPa | Concrete Rectangular | 250 | 275 | 687.5 | 6912.5 | 0.48 | 1162.65 | G300E | 3211170.45 | 25.2 | G300E | 793381.01 | 6.23
1238 | Story4 | B75 | 32 MPa RC Beam (27.5 cm x 25 cm) | Beam | 32MPa | Concrete Rectangular | 250 | 275 | 687.5 | 4512.5 | 0.31 | 758.98 | G300E | 1073008.04 | 8.42 | G300E | 747463.39 | 5.86
1239 | Story4 | B76 | 32 MPa RC Beam (27.5 cm x 25 cm) | Beam | 32MPa | Concrete Rectangular | 250 | 275 | 687.5 | 6912.5 | 0.48 | 1162.65 | G300E | 2936555.68 | 23.04 | G300E | 1607601.95 | 12.61
1240 | Story4 | B77 | 32 MPa RC Beam (27.5 cm x 25 cm) | Beam | 32MPa | Concrete Rectangular | 250 | 275 | 687.5 | 6912.5 | 0.48 | 1162.65 | G300E | 2514264.77 | 19.73 | G300E | 1668426.14 | 13.09
1241 | Story4 | B78 | 32 MPa RC Beam (27.5 cm x 25 cm) | Beam | 32MPa | Concrete Rectangular | 250 | 275 | 687.5 | 6912.5 | 0.48 | 1162.65 | G300E | 2548827.27 | 20 | G300E | 1668426.14 | 13.09
1242 | Story4 | B79 | 32 MPa RC Beam (27.5 cm x 25 cm) | Beam | 32MPa | Concrete Rectangular | 250 | 275 | 687.5 | 6912.5 | 0.48 | 1162.65 | G300E | 2552283.52 | 20.03 | G300E | 1668426.14 | 13.09
1243 | Story4 | B8 | 32 MPa RC Beam (27.5 cm x 25 cm) | Beam | 32MPa | Concrete Rectangular | 250 | 275 | 687.5 | 6912.5 | 0.48 | 1162.65 | G300E | 2552911.93 | 20.03 | G300E | 1668426.14 | 13.09
1244 | Story4 | B80 | 32 MPa RC Beam (27.5 cm x 25 cm) | Beam | 32MPa | Concrete Rectangular | 250 | 275 | 687.5 | 6912.5 | 0.48 | 1162.65 | G300E | 2548827.27 | 20 | G300E | 1557197.73 | 12.22
1245 | Story4 | B81 | 32 MPa RC Beam (27.5 cm x 25 cm) | Beam | 32MPa | Concrete Rectangular | 250 | 275 | 687.5 | 6912.5 | 0.48 | 1162.65 | G300E | 2514264.77 | 19.73 | G300E | 1557197.73 | 12.22
1246 | Story4 | B82 | 32 MPa RC Beam (27.5 cm x 25 cm) | Beam | 32MPa | Concrete Rectangular | 250 | 275 | 687.5 | 6912.5 | 0.48 | 1162.65 | G300E | 2495726.7 | 19.58 | G300E | 1607601.95 | 12.61
1247 | Story4 | B9 | 32 MPa RC Beam (27.5 cm x 25 cm) | Beam | 32MPa | Concrete Rectangular | 250 | 275 | 687.5 | 4512.5 | 0.31 | 758.98 | G300E | 1759552.68 | 13.81 | G300E | 813876.51 | 6.39
1248 | Story5 | B1 | 32 MPa RC Beam (30 cm x 25 cm) | Beam | 32MPa | Concrete Rectangular | 250 | 300 | 750 | 4525 | 0.34 | 830.28 | G300E | 1992616.07 | 15.63 | G300E | 1557570.29 | 12.22
1249 | Story5 | B10 | 32 MPa RC Beam (30 cm x 25 cm) | Beam | 32MPa | Concrete Rectangular | 250 | 300 | 750 | 6925 | 0.52 | 1270.64 | G300E | 2719636.36 | 21.34 | G300E | 1656963.64 | 13
1250 | Story5 | B11 | 32 MPa RC Beam (30 cm x 25 cm) | Beam | 32MPa | Concrete Rectangular | 250 | 300 | 750 | 4525 | 0.34 | 830.28 | G300E | 1852987.5 | 14.54 | G300E | 842297.72 | 6.61
1251 | Story5 | B12 | 32 MPa RC Beam (30 cm x 25 cm) | Beam | 32MPa | Concrete Rectangular | 250 | 300 | 750 | 6925 | 0.52 | 1270.64 | G300E | 2694454.55 | 21.14 | G300E | 1656963.64 | 13
1252 | Story5 | B13 | 32 MPa RC Beam (30 cm x 25 cm) | Beam | 32MPa | Concrete Rectangular | 250 | 300 | 750 | 4525 | 0.34 | 830.28 | G300E | 1691057.14 | 13.27 | G300E | 814016.15 | 6.39
1253 | Story5 | B14 | 32 MPa RC Beam (30 cm x 25 cm) | Beam | 32MPa | Concrete Rectangular | 250 | 300 | 750 | 6925 | 0.52 | 1270.64 | G300E | 3085402.27 | 24.21 | G300E | 1739592.42 | 13.65
1254 | Story5 | B15 | 32 MPa RC Beam (30 cm x 25 cm) | Beam | 32MPa | Concrete Rectangular | 250 | 300 | 750 | 4525 | 0.34 | 830.28 | G300E | 1144825 | 8.98 | G300E | 771835.71 | 6.06
1255 | Story5 | B16 | 32 MPa RC Beam (30 cm x 25 cm) | Beam | 32MPa | Concrete Rectangular | 250 | 300 | 750 | 4525 | 0.34 | 830.28 | G300E | 2016857.14 | 15.83 | G300E | 1507794.64 | 11.83
1256 | Story5 | B17 | 32 MPa RC Beam (30 cm x 25 cm) | Beam | 32MPa | Concrete Rectangular | 250 | 300 | 750 | 6925 | 0.52 | 1270.64 | G300E | 3403322.73 | 26.7 | G300E | 966196.46 | 7.58
1257 | Story5 | B18 | 32 MPa RC Beam (30 cm x 25 cm) | Beam | 32MPa | Concrete Rectangular | 250 | 300 | 750 | 4525 | 0.34 | 830.28 | G300E | 1947042.86 | 15.28 | G300E | 842297.72 | 6.61
1258 | Story5 | B19 | 32 MPa RC Beam (30 cm x 25 cm) | Beam | 32MPa | Concrete Rectangular | 250 | 300 | 750 | 6925 | 0.52 | 1270.64 | G300E | 2968306.82 | 23.29 | G300E | 820298.99 | 6.44
1259 | Story5 | B2 | 32 MPa RC Beam (30 cm x 25 cm) | Beam | 32MPa | Concrete Rectangular | 250 | 300 | 750 | 6925 | 0.52 | 1270.64 | G300E | 3085717.05 | 24.21 | G300E | 1740536.74 | 13.66
1260 | Story5 | B20 | 32 MPa RC Beam (30 cm x 25 cm) | Beam | 32MPa | Concrete Rectangular | 250 | 300 | 750 | 4525 | 0.34 | 830.28 | G300E | 1860098.21 | 14.6 | G300E | 842297.72 | 6.61
1261 | Story5 | B21 | 32 MPa RC Beam (30 cm x 25 cm) | Beam | 32MPa | Concrete Rectangular | 250 | 300 | 750 | 6925 | 0.52 | 1270.64 | G300E | 2453653.41 | 19.25 | G300E | 1767135.35 | 13.87
1262 | Story5 | B22 | 32 MPa RC Beam (30 cm x 25 cm) | Beam | 32MPa | Concrete Rectangular | 250 | 300 | 750 | 4800 | 0.36 | 880.73 | G300E | 2424000 | 19.02 | G300E | 1527840.96 | 11.99
1263 | Story5 | B23 | 32 MPa RC Beam (30 cm x 25 cm) | Beam | 32MPa | Concrete Rectangular | 250 | 300 | 750 | 6925 | 0.52 | 1270.64 | G300E | 2238663.64 | 17.57 | G300E | 1656963.64 | 13
1264 | Story5 | B24 | 32 MPa RC Beam (30 cm x 25 cm) | Beam | 32MPa | Concrete Rectangular | 250 | 300 | 750 | 4800 | 0.36 | 880.73 | G300E | 2090560 | 16.4 | G300E | 1379520.64 | 10.82
1265 | Story5 | B25 | 32 MPa RC Beam (30 cm x 25 cm) | Beam | 32MPa | Concrete Rectangular | 250 | 300 | 750 | 6925 | 0.52 | 1270.64 | G300E | 2886465.91 | 22.65 | G300E | 1057008.08 | 8.29
1266 | Story5 | B26 | 32 MPa RC Beam (30 cm x 25 cm) | Beam | 32MPa | Concrete Rectangular | 250 | 300 | 750 | 4525 | 0.34 | 830.28 | G300E | 1591183.93 | 12.49 | G300E | 842297.72 | 6.61
1267 | Story5 | B27 | 32 MPa RC Beam (30 cm x 25 cm) | Beam | 32MPa | Concrete Rectangular | 250 | 300 | 750 | 6925 | 0.52 | 1270.64 | G300E | 2969251.14 | 23.3 | G300E | 820298.99 | 6.44
1268 | Story5 | B28 | 32 MPa RC Beam (30 cm x 25 cm) | Beam | 32MPa | Concrete Rectangular | 250 | 300 | 750 | 4525 | 0.34 | 830.28 | G300E | 1601203.57 | 12.56 | G300E | 842297.72 | 6.61
1269 | Story5 | B29 | 32 MPa RC Beam (30 cm x 25 cm) | Beam | 32MPa | Concrete Rectangular | 250 | 300 | 750 | 6925 | 0.52 | 1270.64 | G300E | 3403007.95 | 26.7 | G300E | 847841.91 | 6.65
1270 | Story5 | B3 | 32 MPa RC Beam (30 cm x 25 cm) | Beam | 32MPa | Concrete Rectangular | 250 | 300 | 750 | 4525 | 0.34 | 830.28 | G300E | 2073096.43 | 16.27 | G300E | 870579.29 | 6.83
1271 | Story5 | B30 | 32 MPa RC Beam (30 cm x 25 cm) | Beam | 32MPa | Concrete Rectangular | 250 | 300 | 750 | 4525 | 0.34 | 830.28 | G300E | 1147733.93 | 9.01 | G300E | 778623.21 | 6.11
1272 | Story5 | B31 | 32 MPa RC Beam (30 cm x 25 cm) | Beam | 32MPa | Concrete Rectangular | 250 | 300 | 750 | 4525 | 0.34 | 830.28 | G300E | 2014917.86 | 15.81 | G300E | 1751821.43 | 13.75
1273 | Story5 | B32 | 32 MPa RC Beam (30 cm x 25 cm) | Beam | 32MPa | Concrete Rectangular | 250 | 300 | 750 | 6925 | 0.52 | 1270.64 | G300E | 3459667.05 | 27.15 | G300E | 847841.91 | 6.65
1274 | Story5 | B33 | 32 MPa RC Beam (30 cm x 25 cm) | Beam | 32MPa | Concrete Rectangular | 250 | 300 | 750 | 4525 | 0.34 | 830.28 | G300E | 1910196.43 | 14.99 | G300E | 842297.72 | 6.61
1275 | Story5 | B34 | 32 MPa RC Beam (30 cm x 25 cm) | Beam | 32MPa | Concrete Rectangular | 250 | 300 | 750 | 6925 | 0.52 | 1270.64 | G300E | 3081625 | 24.18 | G300E | 820298.99 | 6.44
1276 | Story5 | B35 | 32 MPa RC Beam (30 cm x 25 cm) | Beam | 32MPa | Concrete Rectangular | 250 | 300 | 750 | 4525 | 0.34 | 830.28 | G300E | 1724348.21 | 13.53 | G300E | 842297.72 | 6.61
1277 | Story5 | B36 | 32 MPa RC Beam (30 cm x 25 cm) | Beam | 32MPa | Concrete Rectangular | 250 | 300 | 750 | 7200 | 0.54 | 1321.1 | G300E | 3337982.61 | 26.19 | G300E | 1820348.45 | 14.28
1278 | Story5 | B4 | 32 MPa RC Beam (30 cm x 25 cm) | Beam | 32MPa | Concrete Rectangular | 250 | 300 | 750 | 6925 | 0.52 | 1270.64 | G300E | 2693825 | 21.14 | G300E | 1656963.64 | 13
1279 | Story5 | B40 | 32 MPa RC Beam (30 cm x 25 cm) | Beam | 32MPa | Concrete Rectangular | 250 | 300 | 750 | 6925 | 0.52 | 1270.64 | G300E | 3202963.04 | 25.13 | G300E | 1524403.86 | 11.96
1280 | Story5 | B41 | 32 MPa RC Beam (30 cm x 25 cm) | Beam | 32MPa | Concrete Rectangular | 250 | 300 | 750 | 4525 | 0.34 | 830.28 | G300E | 1463514.29 | 11.48 | G300E | 785734.58 | 6.17
1281 | Story5 | B42 | 32 MPa RC Beam (30 cm x 25 cm) | Beam | 32MPa | Concrete Rectangular | 250 | 300 | 750 | 6925 | 0.52 | 1270.64 | G300E | 3081625 | 24.18 | G300E | 820298.99 | 6.44
1282 | Story5 | B43 | 32 MPa RC Beam (30 cm x 25 cm) | Beam | 32MPa | Concrete Rectangular | 250 | 300 | 750 | 4525 | 0.34 | 830.28 | G300E | 1559185.71 | 12.23 | G300E | 842297.72 | 6.61
1283 | Story5 | B44 | 32 MPa RC Beam (30 cm x 25 cm) | Beam | 32MPa | Concrete Rectangular | 250 | 300 | 750 | 6925 | 0.52 | 1270.64 | G300E | 3459667.05 | 27.15 | G300E | 847841.91 | 6.65
1284 | Story5 | B45 | 32 MPa RC Beam (30 cm x 25 cm) | Beam | 32MPa | Concrete Rectangular | 250 | 300 | 750 | 4525 | 0.34 | 830.28 | G300E | 1141592.86 | 8.96 | G300E | 779592.86 | 6.12
1285 | Story5 | B46 | 32 MPa RC Beam (30 cm x 25 cm) | Beam | 32MPa | Concrete Rectangular | 250 | 300 | 750 | 4525 | 0.34 | 830.28 | G300E | 2017180.36 | 15.83 | G300E | 1507794.64 | 11.83
1286 | Story5 | B47 | 32 MPa RC Beam (30 cm x 25 cm) | Beam | 32MPa | Concrete Rectangular | 250 | 300 | 750 | 6925 | 0.52 | 1270.64 | G300E | 3459667.05 | 27.15 | G300E | 847841.91 | 6.65
1287 | Story5 | B48 | 32 MPa RC Beam (30 cm x 25 cm) | Beam | 32MPa | Concrete Rectangular | 250 | 300 | 750 | 4525 | 0.34 | 830.28 | G300E | 1947042.86 | 15.28 | G300E | 842297.72 | 6.61
1288 | Story5 | B49 | 32 MPa RC Beam (30 cm x 25 cm) | Beam | 32MPa | Concrete Rectangular | 250 | 300 | 750 | 6925 | 0.52 | 1270.64 | G300E | 3081625 | 24.18 | G300E | 820298.99 | 6.44
1289 | Story5 | B5 | 32 MPa RC Beam (30 cm x 25 cm) | Beam | 32MPa | Concrete Rectangular | 250 | 300 | 750 | 4525 | 0.34 | 830.28 | G300E | 2045300 | 16.05 | G300E | 870579.29 | 6.83
1290 | Story5 | B50 | 32 MPa RC Beam (30 cm x 25 cm) | Beam | 32MPa | Concrete Rectangular | 250 | 300 | 750 | 4525 | 0.34 | 830.28 | G300E | 1860421.43 | 14.6 | G300E | 842297.72 | 6.61
1291 | Story5 | B51 | 32 MPa RC Beam (30 cm x 25 cm) | Beam | 32MPa | Concrete Rectangular | 250 | 300 | 750 | 7200 | 0.54 | 1321.1 | G300E | 3399965.22 | 26.68 | G300E | 1584939.76 | 12.44
1292 | Story5 | B52 | 32 MPa RC Beam (30 cm x 25 cm) | Beam | 32MPa | Concrete Rectangular | 250 | 300 | 750 | 4525 | 0.34 | 830.28 | G300E | 2262198.33 | 17.75 | G300E | 1300485.6 | 10.2
1293 | Story5 | B54 | 32 MPa RC Beam (30 cm x 25 cm) | Beam | 32MPa | Concrete Rectangular | 250 | 300 | 750 | 4525 | 0.34 | 830.28 | G300E | 2129163.33 | 16.71 | G300E | 1300485.6 | 10.2
1294 | Story5 | B55 | 32 MPa RC Beam (30 cm x 25 cm) | Beam | 32MPa | Concrete Rectangular | 250 | 300 | 750 | 6925 | 0.52 | 1270.64 | G300E | 3270105.43 | 25.66 | G300E | 1524403.86 | 11.96
1295 | Story5 | B56 | 32 MPa RC Beam (30 cm x 25 cm) | Beam | 32MPa | Concrete Rectangular | 250 | 300 | 750 | 4525 | 0.34 | 830.28 | G300E | 1591507.14 | 12.49 | G300E | 842297.72 | 6.61
1296 | Story5 | B57 | 32 MPa RC Beam (30 cm x 25 cm) | Beam | 32MPa | Concrete Rectangular | 250 | 300 | 750 | 6925 | 0.52 | 1270.64 | G300E | 3081625 | 24.18 | G300E | 820298.99 | 6.44
1297 | Story5 | B58 | 32 MPa RC Beam (30 cm x 25 cm) | Beam | 32MPa | Concrete Rectangular | 250 | 300 | 750 | 4525 | 0.34 | 830.28 | G300E | 1600880.36 | 12.56 | G300E | 842297.72 | 6.61
1298 | Story5 | B59 | 32 MPa RC Beam (30 cm x 25 cm) | Beam | 32MPa | Concrete Rectangular | 250 | 300 | 750 | 6925 | 0.52 | 1270.64 | G300E | 3459667.05 | 27.15 | G300E | 847841.91 | 6.65
1299 | Story5 | B6 | 32 MPa RC Beam (30 cm x 25 cm) | Beam | 32MPa | Concrete Rectangular | 250 | 300 | 750 | 6925 | 0.52 | 1270.64 | G300E | 2697287.5 | 21.16 | G300E | 1735866.67 | 13.62
1300 | Story5 | B60 | 32 MPa RC Beam (30 cm x 25 cm) | Beam | 32MPa | Concrete Rectangular | 250 | 300 | 750 | 4525 | 0.34 | 830.28 | G300E | 1148057.14 | 9.01 | G300E | 778623.21 | 6.11
1301 | Story5 | B61 | 32 MPa RC Beam (30 cm x 25 cm) | Beam | 32MPa | Concrete Rectangular | 250 | 300 | 750 | 4525 | 0.34 | 830.28 | G300E | 1992616.07 | 15.63 | G300E | 1557570.29 | 12.22
1302 | Story5 | B62 | 32 MPa RC Beam (30 cm x 25 cm) | Beam | 32MPa | Concrete Rectangular | 250 | 300 | 750 | 6925 | 0.52 | 1270.64 | G300E | 3403007.95 | 26.7 | G300E | 966196.46 | 7.58
1303 | Story5 | B63 | 32 MPa RC Beam (30 cm x 25 cm) | Beam | 32MPa | Concrete Rectangular | 250 | 300 | 750 | 4525 | 0.34 | 830.28 | G300E | 2073419.64 | 16.27 | G300E | 870579.29 | 6.83
1304 | Story5 | B64 | 32 MPa RC Beam (30 cm x 25 cm) | Beam | 32MPa | Concrete Rectangular | 250 | 300 | 750 | 6925 | 0.52 | 1270.64 | G300E | 2968936.36 | 23.3 | G300E | 820298.99 | 6.44
1305 | Story5 | B65 | 32 MPa RC Beam (30 cm x 25 cm) | Beam | 32MPa | Concrete Rectangular | 250 | 300 | 750 | 4525 | 0.34 | 830.28 | G300E | 2032694.64 | 15.95 | G300E | 870579.29 | 6.83
1306 | Story5 | B66 | 32 MPa RC Beam (30 cm x 25 cm) | Beam | 32MPa | Concrete Rectangular | 250 | 300 | 750 | 6925 | 0.52 | 1270.64 | G300E | 2887095.45 | 22.65 | G300E | 1293717.17 | 10.15
1307 | Story5 | B67 | 32 MPa RC Beam (30 cm x 25 cm) | Beam | 32MPa | Concrete Rectangular | 250 | 300 | 750 | 4525 | 0.34 | 830.28 | G300E | 2104771.43 | 16.51 | G300E | 898860.87 | 7.05
1308 | Story5 | B68 | 32 MPa RC Beam (30 cm x 25 cm) | Beam | 32MPa | Concrete Rectangular | 250 | 300 | 750 | 6925 | 0.52 | 1270.64 | G300E | 2240552.27 | 17.58 | G300E | 1656963.64 | 13
1309 | Story5 | B69 | 32 MPa RC Beam (30 cm x 25 cm) | Beam | 32MPa | Concrete Rectangular | 250 | 300 | 750 | 4525 | 0.34 | 830.28 | G300E | 1987444.64 | 15.59 | G300E | 870579.29 | 6.83
1310 | Story5 | B7 | 32 MPa RC Beam (30 cm x 25 cm) | Beam | 32MPa | Concrete Rectangular | 250 | 300 | 750 | 4525 | 0.34 | 830.28 | G300E | 2105417.86 | 16.52 | G300E | 898860.87 | 7.05
1311 | Story5 | B70 | 32 MPa RC Beam (30 cm x 25 cm) | Beam | 32MPa | Concrete Rectangular | 250 | 300 | 750 | 6925 | 0.52 | 1270.64 | G300E | 2887095.45 | 22.65 | G300E | 1057008.08 | 8.29
1312 | Story5 | B71 | 32 MPa RC Beam (30 cm x 25 cm) | Beam | 32MPa | Concrete Rectangular | 250 | 300 | 750 | 4525 | 0.34 | 830.28 | G300E | 1852664.29 | 14.54 | G300E | 842297.72 | 6.61
1313 | Story5 | B72 | 32 MPa RC Beam (30 cm x 25 cm) | Beam | 32MPa | Concrete Rectangular | 250 | 300 | 750 | 6925 | 0.52 | 1270.64 | G300E | 2968936.36 | 23.3 | G300E | 820298.99 | 6.44
1314 | Story5 | B73 | 32 MPa RC Beam (30 cm x 25 cm) | Beam | 32MPa | Concrete Rectangular | 250 | 300 | 750 | 4525 | 0.34 | 830.28 | G300E | 1691057.14 | 13.27 | G300E | 814016.15 | 6.39
1315 | Story5 | B74 | 32 MPa RC Beam (30 cm x 25 cm) | Beam | 32MPa | Concrete Rectangular | 250 | 300 | 750 | 6925 | 0.52 | 1270.64 | G300E | 3403007.95 | 26.7 | G300E | 847841.91 | 6.65
1316 | Story5 | B75 | 32 MPa RC Beam (30 cm x 25 cm) | Beam | 32MPa | Concrete Rectangular | 250 | 300 | 750 | 4525 | 0.34 | 830.28 | G300E | 1144825 | 8.98 | G300E | 771835.71 | 6.06
1317 | Story5 | B76 | 32 MPa RC Beam (30 cm x 25 cm) | Beam | 32MPa | Concrete Rectangular | 250 | 300 | 750 | 6925 | 0.52 | 1270.64 | G300E | 3085717.05 | 24.21 | G300E | 1740536.74 | 13.66
1318 | Story5 | B77 | 32 MPa RC Beam (30 cm x 25 cm) | Beam | 32MPa | Concrete Rectangular | 250 | 300 | 750 | 6925 | 0.52 | 1270.64 | G300E | 2694454.55 | 21.14 | G300E | 1656963.64 | 13
1319 | Story5 | B78 | 32 MPa RC Beam (30 cm x 25 cm) | Beam | 32MPa | Concrete Rectangular | 250 | 300 | 750 | 6925 | 0.52 | 1270.64 | G300E | 2719636.36 | 21.34 | G300E | 1775318.18 | 13.93
1320 | Story5 | B79 | 32 MPa RC Beam (30 cm x 25 cm) | Beam | 32MPa | Concrete Rectangular | 250 | 300 | 750 | 6925 | 0.52 | 1270.64 | G300E | 2725302.27 | 21.38 | G300E | 1775318.18 | 13.93
1321 | Story5 | B8 | 32 MPa RC Beam (30 cm x 25 cm) | Beam | 32MPa | Concrete Rectangular | 250 | 300 | 750 | 6925 | 0.52 | 1270.64 | G300E | 2725617.05 | 21.39 | G300E | 1775318.18 | 13.93
1322 | Story5 | B80 | 32 MPa RC Beam (30 cm x 25 cm) | Beam | 32MPa | Concrete Rectangular | 250 | 300 | 750 | 6925 | 0.52 | 1270.64 | G300E | 2719636.36 | 21.34 | G300E | 1656963.64 | 13
1323 | Story5 | B81 | 32 MPa RC Beam (30 cm x 25 cm) | Beam | 32MPa | Concrete Rectangular | 250 | 300 | 750 | 6925 | 0.52 | 1270.64 | G300E | 2694454.55 | 21.14 | G300E | 1656963.64 | 13
1324 | Story5 | B82 | 32 MPa RC Beam (30 cm x 25 cm) | Beam | 32MPa | Concrete Rectangular | 250 | 300 | 750 | 6925 | 0.52 | 1270.64 | G300E | 3085402.27 | 24.21 | G300E | 1739592.42 | 13.65
1325 | Story5 | B9 | 32 MPa RC Beam (30 cm x 25 cm) | Beam | 32MPa | Concrete Rectangular | 250 | 300 | 750 | 4525 | 0.34 | 830.28 | G300E | 1986475 | 15.59 | G300E | 870579.29 | 6.83
1326 | Story6 | B1 | 32 MPa RC Beam (30 cm x 25 cm) | Beam | 32MPa | Concrete Rectangular | 250 | 300 | 750 | 4525 | 0.34 | 830.28 | G300E | 2006514.29 | 15.74 | G300E | 1561448.86 | 12.25
1327 | Story6 | B10 | 32 MPa RC Beam (30 cm x 25 cm) | Beam | 32MPa | Concrete Rectangular | 250 | 300 | 750 | 6925 | 0.52 | 1270.64 | G300E | 2731912.5 | 21.44 | G300E | 1656963.64 | 13
1328 | Story6 | B11 | 32 MPa RC Beam (30 cm x 25 cm) | Beam | 32MPa | Concrete Rectangular | 250 | 300 | 750 | 4525 | 0.34 | 830.28 | G300E | 1876258.93 | 14.72 | G300E | 842297.72 | 6.61
1329 | Story6 | B12 | 32 MPa RC Beam (30 cm x 25 cm) | Beam | 32MPa | Concrete Rectangular | 250 | 300 | 750 | 6925 | 0.52 | 1270.64 | G300E | 2707675 | 21.25 | G300E | 1656963.64 | 13
1330 | Story6 | B13 | 32 MPa RC Beam (30 cm x 25 cm) | Beam | 32MPa | Concrete Rectangular | 250 | 300 | 750 | 4525 | 0.34 | 830.28 | G300E | 1777355.36 | 13.95 | G300E | 814016.15 | 6.39
1331 | Story6 | B14 | 32 MPa RC Beam (30 cm x 25 cm) | Beam | 32MPa | Concrete Rectangular | 250 | 300 | 750 | 6925 | 0.52 | 1270.64 | G300E | 3097678.41 | 24.31 | G300E | 1621237.88 | 12.72
1332 | Story6 | B15 | 32 MPa RC Beam (30 cm x 25 cm) | Beam | 32MPa | Concrete Rectangular | 250 | 300 | 750 | 4525 | 0.34 | 830.28 | G300E | 1362025 | 10.69 | G300E | 775714.29 | 6.09
1333 | Story6 | B16 | 32 MPa RC Beam (30 cm x 25 cm) | Beam | 32MPa | Concrete Rectangular | 250 | 300 | 750 | 4525 | 0.34 | 830.28 | G300E | 2033987.5 | 15.96 | G300E | 1513612.5 | 11.88
1334 | Story6 | B17 | 32 MPa RC Beam (30 cm x 25 cm) | Beam | 32MPa | Concrete Rectangular | 250 | 300 | 750 | 6925 | 0.52 | 1270.64 | G300E | 3393250 | 26.62 | G300E | 966196.46 | 7.58
1335 | Story6 | B18 | 32 MPa RC Beam (30 cm x 25 cm) | Beam | 32MPa | Concrete Rectangular | 250 | 300 | 750 | 4525 | 0.34 | 830.28 | G300E | 1958678.57 | 15.37 | G300E | 842297.72 | 6.61
1336 | Story6 | B19 | 32 MPa RC Beam (30 cm x 25 cm) | Beam | 32MPa | Concrete Rectangular | 250 | 300 | 750 | 6925 | 0.52 | 1270.64 | G300E | 2971769.32 | 23.32 | G300E | 820298.99 | 6.44
1337 | Story6 | B2 | 32 MPa RC Beam (30 cm x 25 cm) | Beam | 32MPa | Concrete Rectangular | 250 | 300 | 750 | 6925 | 0.52 | 1270.64 | G300E | 3097363.64 | 24.3 | G300E | 1746202.65 | 13.7
1338 | Story6 | B20 | 32 MPa RC Beam (30 cm x 25 cm) | Beam | 32MPa | Concrete Rectangular | 250 | 300 | 750 | 4525 | 0.34 | 830.28 | G300E | 2009423.21 | 15.77 | G300E | 842297.72 | 6.61
1339 | Story6 | B21 | 32 MPa RC Beam (30 cm x 25 cm) | Beam | 32MPa | Concrete Rectangular | 250 | 300 | 750 | 6925 | 0.52 | 1270.64 | G300E | 2430360.23 | 19.07 | G300E | 1767135.35 | 13.87
1340 | Story6 | B22 | 32 MPa RC Beam (30 cm x 25 cm) | Beam | 32MPa | Concrete Rectangular | 250 | 300 | 750 | 4800 | 0.36 | 880.73 | G300E | 2535040 | 19.89 | G300E | 1555841.28 | 12.21
1341 | Story6 | B23 | 32 MPa RC Beam (30 cm x 25 cm) | Beam | 32MPa | Concrete Rectangular | 250 | 300 | 750 | 6925 | 0.52 | 1270.64 | G300E | 2174764.77 | 17.06 | G300E | 1656963.64 | 13
1342 | Story6 | B24 | 32 MPa RC Beam (30 cm x 25 cm) | Beam | 32MPa | Concrete Rectangular | 250 | 300 | 750 | 4800 | 0.36 | 880.73 | G300E | 2267200 | 17.79 | G300E | 1379520.64 | 10.82
1343 | Story6 | B25 | 32 MPa RC Beam (30 cm x 25 cm) | Beam | 32MPa | Concrete Rectangular | 250 | 300 | 750 | 6925 | 0.52 | 1270.64 | G300E | 2852470.45 | 22.38 | G300E | 1175362.62 | 9.22
1344 | Story6 | B26 | 32 MPa RC Beam (30 cm x 25 cm) | Beam | 32MPa | Concrete Rectangular | 250 | 300 | 750 | 4525 | 0.34 | 830.28 | G300E | 1675866.07 | 13.15 | G300E | 842297.72 | 6.61
1345 | Story6 | B27 | 32 MPa RC Beam (30 cm x 25 cm) | Beam | 32MPa | Concrete Rectangular | 250 | 300 | 750 | 6925 | 0.52 | 1270.64 | G300E | 2972713.64 | 23.33 | G300E | 820298.99 | 6.44
1346 | Story6 | B28 | 32 MPa RC Beam (30 cm x 25 cm) | Beam | 32MPa | Concrete Rectangular | 250 | 300 | 750 | 4525 | 0.34 | 830.28 | G300E | 1618010.71 | 12.7 | G300E | 814016.15 | 6.39
1347 | Story6 | B29 | 32 MPa RC Beam (30 cm x 25 cm) | Beam | 32MPa | Concrete Rectangular | 250 | 300 | 750 | 6925 | 0.52 | 1270.64 | G300E | 3393250 | 26.62 | G300E | 847841.91 | 6.65
1348 | Story6 | B3 | 32 MPa RC Beam (30 cm x 25 cm) | Beam | 32MPa | Concrete Rectangular | 250 | 300 | 750 | 4525 | 0.34 | 830.28 | G300E | 2078914.29 | 16.31 | G300E | 870579.29 | 6.83
1349 | Story6 | B30 | 32 MPa RC Beam (30 cm x 25 cm) | Beam | 32MPa | Concrete Rectangular | 250 | 300 | 750 | 4525 | 0.34 | 830.28 | G300E | 1373337.5 | 10.78 | G300E | 784441.07 | 6.16
1350 | Story6 | B31 | 32 MPa RC Beam (30 cm x 25 cm) | Beam | 32MPa | Concrete Rectangular | 250 | 300 | 750 | 4525 | 0.34 | 830.28 | G300E | 2030432.14 | 15.93 | G300E | 1757639.29 | 13.79
1351 | Story6 | B32 | 32 MPa RC Beam (30 cm x 25 cm) | Beam | 32MPa | Concrete Rectangular | 250 | 300 | 750 | 6925 | 0.52 | 1270.64 | G300E | 3469739.77 | 27.22 | G300E | 847841.91 | 6.65
1352 | Story6 | B33 | 32 MPa RC Beam (30 cm x 25 cm) | Beam | 32MPa | Concrete Rectangular | 250 | 300 | 750 | 4525 | 0.34 | 830.28 | G300E | 1916660.71 | 15.04 | G300E | 842297.72 | 6.61
1353 | Story6 | B34 | 32 MPa RC Beam (30 cm x 25 cm) | Beam | 32MPa | Concrete Rectangular | 250 | 300 | 750 | 6925 | 0.52 | 1270.64 | G300E | 3112787.5 | 24.42 | G300E | 820298.99 | 6.44
1354 | Story6 | B35 | 32 MPa RC Beam (30 cm x 25 cm) | Beam | 32MPa | Concrete Rectangular | 250 | 300 | 750 | 4525 | 0.34 | 830.28 | G300E | 1717560.71 | 13.48 | G300E | 842297.72 | 6.61
1355 | Story6 | B36 | 32 MPa RC Beam (30 cm x 25 cm) | Beam | 32MPa | Concrete Rectangular | 250 | 300 | 750 | 7200 | 0.54 | 1321.1 | G300E | 3452869.57 | 27.09 | G300E | 1938052.8 | 15.21
1356 | Story6 | B4 | 32 MPa RC Beam (30 cm x 25 cm) | Beam | 32MPa | Concrete Rectangular | 250 | 300 | 750 | 6925 | 0.52 | 1270.64 | G300E | 2707989.77 | 21.25 | G300E | 1656963.64 | 13
1357 | Story6 | B40 | 32 MPa RC Beam (30 cm x 25 cm) | Beam | 32MPa | Concrete Rectangular | 250 | 300 | 750 | 6925 | 0.52 | 1270.64 | G300E | 3313160.87 | 26 | G300E | 1864029.95 | 14.63
1358 | Story6 | B41 | 32 MPa RC Beam (30 cm x 25 cm) | Beam | 32MPa | Concrete Rectangular | 250 | 300 | 750 | 4525 | 0.34 | 830.28 | G300E | 1598941.07 | 12.55 | G300E | 785734.58 | 6.17
1359 | Story6 | B42 | 32 MPa RC Beam (30 cm x 25 cm) | Beam | 32MPa | Concrete Rectangular | 250 | 300 | 750 | 6925 | 0.52 | 1270.64 | G300E | 3112787.5 | 24.42 | G300E | 820298.99 | 6.44
1360 | Story6 | B43 | 32 MPa RC Beam (30 cm x 25 cm) | Beam | 32MPa | Concrete Rectangular | 250 | 300 | 750 | 4525 | 0.34 | 830.28 | G300E | 1575023.21 | 12.36 | G300E | 842297.72 | 6.61
1361 | Story6 | B44 | 32 MPa RC Beam (30 cm x 25 cm) | Beam | 32MPa | Concrete Rectangular | 250 | 300 | 750 | 6925 | 0.52 | 1270.64 | G300E | 3469739.77 | 27.22 | G300E | 847841.91 | 6.65
1362 | Story6 | B45 | 32 MPa RC Beam (30 cm x 25 cm) | Beam | 32MPa | Concrete Rectangular | 250 | 300 | 750 | 4525 | 0.34 | 830.28 | G300E | 1434425 | 11.26 | G300E | 785410.71 | 6.16
1363 | Story6 | B46 | 32 MPa RC Beam (30 cm x 25 cm) | Beam | 32MPa | Concrete Rectangular | 250 | 300 | 750 | 4525 | 0.34 | 830.28 | G300E | 2033987.5 | 15.96 | G300E | 1513612.5 | 11.88
1364 | Story6 | B47 | 32 MPa RC Beam (30 cm x 25 cm) | Beam | 32MPa | Concrete Rectangular | 250 | 300 | 750 | 6925 | 0.52 | 1270.64 | G300E | 3469739.77 | 27.22 | G300E | 847841.91 | 6.65
1365 | Story6 | B48 | 32 MPa RC Beam (30 cm x 25 cm) | Beam | 32MPa | Concrete Rectangular | 250 | 300 | 750 | 4525 | 0.34 | 830.28 | G300E | 1958678.57 | 15.37 | G300E | 842297.72 | 6.61
1366 | Story6 | B49 | 32 MPa RC Beam (30 cm x 25 cm) | Beam | 32MPa | Concrete Rectangular | 250 | 300 | 750 | 6925 | 0.52 | 1270.64 | G300E | 3112787.5 | 24.42 | G300E | 820298.99 | 6.44
1367 | Story6 | B5 | 32 MPa RC Beam (30 cm x 25 cm) | Beam | 32MPa | Concrete Rectangular | 250 | 300 | 750 | 4525 | 0.34 | 830.28 | G300E | 2062430.36 | 16.18 | G300E | 870579.29 | 6.83
1368 | Story6 | B50 | 32 MPa RC Beam (30 cm x 25 cm) | Beam | 32MPa | Concrete Rectangular | 250 | 300 | 750 | 4525 | 0.34 | 830.28 | G300E | 2009423.21 | 15.77 | G300E | 842297.72 | 6.61
1369 | Story6 | B51 | 32 MPa RC Beam (30 cm x 25 cm) | Beam | 32MPa | Concrete Rectangular | 250 | 300 | 750 | 7200 | 0.54 | 1321.1 | G300E | 3450678.26 | 27.08 | G300E | 1938052.8 | 15.21
1370 | Story6 | B52 | 32 MPa RC Beam (30 cm x 25 cm) | Beam | 32MPa | Concrete Rectangular | 250 | 300 | 750 | 4525 | 0.34 | 830.28 | G300E | 2203373.33 | 17.29 | G300E | 1326881.74 | 10.41
1371 | Story6 | B54 | 32 MPa RC Beam (30 cm x 25 cm) | Beam | 32MPa | Concrete Rectangular | 250 | 300 | 750 | 4525 | 0.34 | 830.28 | G300E | 2138816.67 | 16.78 | G300E | 1300485.6 | 10.2
1372 | Story6 | B55 | 32 MPa RC Beam (30 cm x 25 cm) | Beam | 32MPa | Concrete Rectangular | 250 | 300 | 750 | 6925 | 0.52 | 1270.64 | G300E | 3318881.52 | 26.04 | G300E | 1864029.95 | 14.63
1373 | Story6 | B56 | 32 MPa RC Beam (30 cm x 25 cm) | Beam | 32MPa | Concrete Rectangular | 250 | 300 | 750 | 4525 | 0.34 | 830.28 | G300E | 1675866.07 | 13.15 | G300E | 842297.72 | 6.61
1374 | Story6 | B57 | 32 MPa RC Beam (30 cm x 25 cm) | Beam | 32MPa | Concrete Rectangular | 250 | 300 | 750 | 6925 | 0.52 | 1270.64 | G300E | 3112787.5 | 24.42 | G300E | 820298.99 | 6.44
1375 | Story6 | B58 | 32 MPa RC Beam (30 cm x 25 cm) | Beam | 32MPa | Concrete Rectangular | 250 | 300 | 750 | 4525 | 0.34 | 830.28 | G300E | 1618010.71 | 12.7 | G300E | 814016.15 | 6.39
1376 | Story6 | B59 | 32 MPa RC Beam (30 cm x 25 cm) | Beam | 32MPa | Concrete Rectangular | 250 | 300 | 750 | 6925 | 0.52 | 1270.64 | G300E | 3469739.77 | 27.22 | G300E | 847841.91 | 6.65
1377 | Story6 | B6 | 32 MPa RC Beam (30 cm x 25 cm) | Beam | 32MPa | Concrete Rectangular | 250 | 300 | 750 | 6925 | 0.52 | 1270.64 | G300E | 2709406.25 | 21.26 | G300E | 1735866.67 | 13.62
1378 | Story6 | B60 | 32 MPa RC Beam (30 cm x 25 cm) | Beam | 32MPa | Concrete Rectangular | 250 | 300 | 750 | 4525 | 0.34 | 830.28 | G300E | 1373337.5 | 10.78 | G300E | 784441.07 | 6.16
1379 | Story6 | B61 | 32 MPa RC Beam (30 cm x 25 cm) | Beam | 32MPa | Concrete Rectangular | 250 | 300 | 750 | 4525 | 0.34 | 830.28 | G300E | 2006514.29 | 15.74 | G300E | 1561448.86 | 12.25
1380 | Story6 | B62 | 32 MPa RC Beam (30 cm x 25 cm) | Beam | 32MPa | Concrete Rectangular | 250 | 300 | 750 | 6925 | 0.52 | 1270.64 | G300E | 3393250 | 26.62 | G300E | 966196.46 | 7.58
1381 | Story6 | B63 | 32 MPa RC Beam (30 cm x 25 cm) | Beam | 32MPa | Concrete Rectangular | 250 | 300 | 750 | 4525 | 0.34 | 830.28 | G300E | 2078914.29 | 16.31 | G300E | 870579.29 | 6.83
1382 | Story6 | B64 | 32 MPa RC Beam (30 cm x 25 cm) | Beam | 32MPa | Concrete Rectangular | 250 | 300 | 750 | 6925 | 0.52 | 1270.64 | G300E | 2972398.86 | 23.32 | G300E | 820298.99 | 6.44
1383 | Story6 | B65 | 32 MPa RC Beam (30 cm x 25 cm) | Beam | 32MPa | Concrete Rectangular | 250 | 300 | 750 | 4525 | 0.34 | 830.28 | G300E | 2050148.21 | 16.09 | G300E | 870579.29 | 6.83
1384 | Story6 | B66 | 32 MPa RC Beam (30 cm x 25 cm) | Beam | 32MPa | Concrete Rectangular | 250 | 300 | 750 | 6925 | 0.52 | 1270.64 | G300E | 2853100 | 22.39 | G300E | 1293717.17 | 10.15
1385 | Story6 | B67 | 32 MPa RC Beam (30 cm x 25 cm) | Beam | 32MPa | Concrete Rectangular | 250 | 300 | 750 | 4525 | 0.34 | 830.28 | G300E | 2138708.93 | 16.78 | G300E | 898860.87 | 7.05
1386 | Story6 | B68 | 32 MPa RC Beam (30 cm x 25 cm) | Beam | 32MPa | Concrete Rectangular | 250 | 300 | 750 | 6925 | 0.52 | 1270.64 | G300E | 2178227.27 | 17.09 | G300E | 1656963.64 | 13
1387 | Story6 | B69 | 32 MPa RC Beam (30 cm x 25 cm) | Beam | 32MPa | Concrete Rectangular | 250 | 300 | 750 | 4525 | 0.34 | 830.28 | G300E | 2094105.36 | 16.43 | G300E | 898860.87 | 7.05
1388 | Story6 | B7 | 32 MPa RC Beam (30 cm x 25 cm) | Beam | 32MPa | Concrete Rectangular | 250 | 300 | 750 | 4525 | 0.34 | 830.28 | G300E | 2139032.14 | 16.78 | G300E | 898860.87 | 7.05
1389 | Story6 | B70 | 32 MPa RC Beam (30 cm x 25 cm) | Beam | 32MPa | Concrete Rectangular | 250 | 300 | 750 | 6925 | 0.52 | 1270.64 | G300E | 2853100 | 22.39 | G300E | 1175362.62 | 9.22
1390 | Story6 | B71 | 32 MPa RC Beam (30 cm x 25 cm) | Beam | 32MPa | Concrete Rectangular | 250 | 300 | 750 | 4525 | 0.34 | 830.28 | G300E | 1876258.93 | 14.72 | G300E | 842297.72 | 6.61
1391 | Story6 | B72 | 32 MPa RC Beam (30 cm x 25 cm) | Beam | 32MPa | Concrete Rectangular | 250 | 300 | 750 | 6925 | 0.52 | 1270.64 | G300E | 2972713.64 | 23.33 | G300E | 820298.99 | 6.44
1392 | Story6 | B73 | 32 MPa RC Beam (30 cm x 25 cm) | Beam | 32MPa | Concrete Rectangular | 250 | 300 | 750 | 4525 | 0.34 | 830.28 | G300E | 1777678.57 | 13.95 | G300E | 814016.15 | 6.39
1393 | Story6 | B74 | 32 MPa RC Beam (30 cm x 25 cm) | Beam | 32MPa | Concrete Rectangular | 250 | 300 | 750 | 6925 | 0.52 | 1270.64 | G300E | 3393250 | 26.62 | G300E | 847841.91 | 6.65
1394 | Story6 | B75 | 32 MPa RC Beam (30 cm x 25 cm) | Beam | 32MPa | Concrete Rectangular | 250 | 300 | 750 | 4525 | 0.34 | 830.28 | G300E | 1362025 | 10.69 | G300E | 775714.29 | 6.09
1395 | Story6 | B76 | 32 MPa RC Beam (30 cm x 25 cm) | Beam | 32MPa | Concrete Rectangular | 250 | 300 | 750 | 6925 | 0.52 | 1270.64 | G300E | 3097363.64 | 24.3 | G300E | 1746202.65 | 13.7
1396 | Story6 | B77 | 32 MPa RC Beam (30 cm x 25 cm) | Beam | 32MPa | Concrete Rectangular | 250 | 300 | 750 | 6925 | 0.52 | 1270.64 | G300E | 2707675 | 21.25 | G300E | 1656963.64 | 13
1397 | Story6 | B78 | 32 MPa RC Beam (30 cm x 25 cm) | Beam | 32MPa | Concrete Rectangular | 250 | 300 | 750 | 6925 | 0.52 | 1270.64 | G300E | 2798644.32 | 21.96 | G300E | 1775318.18 | 13.93
1398 | Story6 | B79 | 32 MPa RC Beam (30 cm x 25 cm) | Beam | 32MPa | Concrete Rectangular | 250 | 300 | 750 | 6925 | 0.52 | 1270.64 | G300E | 2736634.09 | 21.47 | G300E | 1775318.18 | 13.93
1399 | Story6 | B8 | 32 MPa RC Beam (30 cm x 25 cm) | Beam | 32MPa | Concrete Rectangular | 250 | 300 | 750 | 6925 | 0.52 | 1270.64 | G300E | 2736004.55 | 21.47 | G300E | 1775318.18 | 13.93
1400 | Story6 | B80 | 32 MPa RC Beam (30 cm x 25 cm) | Beam | 32MPa | Concrete Rectangular | 250 | 300 | 750 | 6925 | 0.52 | 1270.64 | G300E | 2798644.32 | 21.96 | G300E | 1656963.64 | 13
1401 | Story6 | B81 | 32 MPa RC Beam (30 cm x 25 cm) | Beam | 32MPa | Concrete Rectangular | 250 | 300 | 750 | 6925 | 0.52 | 1270.64 | G300E | 2707360.23 | 21.24 | G300E | 1656963.64 | 13
1402 | Story6 | B82 | 32 MPa RC Beam (30 cm x 25 cm) | Beam | 32MPa | Concrete Rectangular | 250 | 300 | 750 | 6925 | 0.52 | 1270.64 | G300E | 3097678.41 | 24.31 | G300E | 1739592.42 | 13.65
1403 | Story6 | B9 | 32 MPa RC Beam (30 cm x 25 cm) | Beam | 32MPa | Concrete Rectangular | 250 | 300 | 750 | 4525 | 0.34 | 830.28 | G300E | 2093135.71 | 16.42 | G300E | 898860.87 | 7.05
1404 | Story7 | B1 | 32 MPa RC Beam (30 cm x 25 cm) | Beam | 32MPa | Concrete Rectangular | 250 | 300 | 750 | 4550 | 0.34 | 834.86 | G300E | 2042950 | 16.03 | G300E | 1573975.65 | 12.35
1405 | Story7 | B10 | 32 MPa RC Beam (30 cm x 25 cm) | Beam | 32MPa | Concrete Rectangular | 250 | 300 | 750 | 6950 | 0.52 | 1275.23 | G300E | 2785370.45 | 21.86 | G300E | 1781727.27 | 13.98
1406 | Story7 | B11 | 32 MPa RC Beam (30 cm x 25 cm) | Beam | 32MPa | Concrete Rectangular | 250 | 300 | 750 | 4550 | 0.34 | 834.86 | G300E | 1941550 | 15.23 | G300E | 846951.3 | 6.65
1407 | Story7 | B12 | 32 MPa RC Beam (30 cm x 25 cm) | Beam | 32MPa | Concrete Rectangular | 250 | 300 | 750 | 6950 | 0.52 | 1275.23 | G300E | 2761045.45 | 21.66 | G300E | 1662945.45 | 13.05
1408 | Story7 | B13 | 32 MPa RC Beam (30 cm x 25 cm) | Beam | 32MPa | Concrete Rectangular | 250 | 300 | 750 | 4550 | 0.34 | 834.86 | G300E | 1836900 | 14.41 | G300E | 818513.48 | 6.42
1409 | Story7 | B14 | 32 MPa RC Beam (30 cm x 25 cm) | Beam | 32MPa | Concrete Rectangular | 250 | 300 | 750 | 6950 | 0.52 | 1275.23 | G300E | 3162250 | 24.81 | G300E | 1745872.54 | 13.7
1410 | Story7 | B15 | 32 MPa RC Beam (30 cm x 25 cm) | Beam | 32MPa | Concrete Rectangular | 250 | 300 | 750 | 4550 | 0.34 | 834.86 | G300E | 1464450 | 11.49 | G300E | 906100 | 7.11
1411 | Story7 | B16 | 32 MPa RC Beam (30 cm x 25 cm) | Beam | 32MPa | Concrete Rectangular | 250 | 300 | 750 | 4550 | 0.34 | 834.86 | G300E | 2066675 | 16.22 | G300E | 1524900 | 11.96
1412 | Story7 | B17 | 32 MPa RC Beam (30 cm x 25 cm) | Beam | 32MPa | Concrete Rectangular | 250 | 300 | 750 | 6950 | 0.52 | 1275.23 | G300E | 3453518.18 | 27.1 | G300E | 969684.53 | 7.61
1413 | Story7 | B18 | 32 MPa RC Beam (30 cm x 25 cm) | Beam | 32MPa | Concrete Rectangular | 250 | 300 | 750 | 4550 | 0.34 | 834.86 | G300E | 2008175 | 15.76 | G300E | 846951.3 | 6.65
1414 | Story7 | B19 | 32 MPa RC Beam (30 cm x 25 cm) | Beam | 32MPa | Concrete Rectangular | 250 | 300 | 750 | 6950 | 0.52 | 1275.23 | G300E | 3027988.64 | 23.76 | G300E | 823260.35 | 6.46
1415 | Story7 | B2 | 32 MPa RC Beam (30 cm x 25 cm) | Beam | 32MPa | Concrete Rectangular | 250 | 300 | 750 | 6950 | 0.52 | 1275.23 | G300E | 3162250 | 24.81 | G300E | 1756297.54 | 13.78
1416 | Story7 | B20 | 32 MPa RC Beam (30 cm x 25 cm) | Beam | 32MPa | Concrete Rectangular | 250 | 300 | 750 | 4550 | 0.34 | 834.86 | G300E | 2056925 | 16.14 | G300E | 846951.3 | 6.65
1417 | Story7 | B21 | 32 MPa RC Beam (30 cm x 25 cm) | Beam | 32MPa | Concrete Rectangular | 250 | 300 | 750 | 6950 | 0.52 | 1275.23 | G300E | 2503895.45 | 19.65 | G300E | 1892296.72 | 14.85
1418 | Story7 | B22 | 32 MPa RC Beam (30 cm x 25 cm) | Beam | 32MPa | Concrete Rectangular | 250 | 300 | 750 | 4800 | 0.36 | 880.73 | G300E | 2582080 | 20.26 | G300E | 1555841.28 | 12.21
1419 | Story7 | B23 | 32 MPa RC Beam (30 cm x 25 cm) | Beam | 32MPa | Concrete Rectangular | 250 | 300 | 750 | 6950 | 0.52 | 1275.23 | G300E | 2136493.18 | 16.76 | G300E | 1662945.45 | 13.05
1420 | Story7 | B24 | 32 MPa RC Beam (30 cm x 25 cm) | Beam | 32MPa | Concrete Rectangular | 250 | 300 | 750 | 4800 | 0.36 | 880.73 | G300E | 2382080 | 18.69 | G300E | 1379520.64 | 10.82
1421 | Story7 | B25 | 32 MPa RC Beam (30 cm x 25 cm) | Beam | 32MPa | Concrete Rectangular | 250 | 300 | 750 | 6950 | 0.52 | 1275.23 | G300E | 2860872.73 | 22.45 | G300E | 1270745.27 | 9.97
1422 | Story7 | B26 | 32 MPa RC Beam (30 cm x 25 cm) | Beam | 32MPa | Concrete Rectangular | 250 | 300 | 750 | 4550 | 0.34 | 834.86 | G300E | 1794975 | 14.08 | G300E | 846951.3 | 6.65
1423 | Story7 | B27 | 32 MPa RC Beam (30 cm x 25 cm) | Beam | 32MPa | Concrete Rectangular | 250 | 300 | 750 | 6950 | 0.52 | 1275.23 | G300E | 3028620.45 | 23.76 | G300E | 823260.35 | 6.46
1424 | Story7 | B28 | 32 MPa RC Beam (30 cm x 25 cm) | Beam | 32MPa | Concrete Rectangular | 250 | 300 | 750 | 4550 | 0.34 | 834.86 | G300E | 1672125 | 13.12 | G300E | 818513.48 | 6.42
1425 | Story7 | B29 | 32 MPa RC Beam (30 cm x 25 cm) | Beam | 32MPa | Concrete Rectangular | 250 | 300 | 750 | 6950 | 0.52 | 1275.23 | G300E | 3453518.18 | 27.1 | G300E | 850902.72 | 6.68
1426 | Story7 | B3 | 32 MPa RC Beam (30 cm x 25 cm) | Beam | 32MPa | Concrete Rectangular | 250 | 300 | 750 | 4550 | 0.34 | 834.86 | G300E | 2197000 | 17.24 | G300E | 875389.12 | 6.87
1427 | Story7 | B30 | 32 MPa RC Beam (30 cm x 25 cm) | Beam | 32MPa | Concrete Rectangular | 250 | 300 | 750 | 4550 | 0.34 | 834.86 | G300E | 1547325 | 12.14 | G300E | 791700 | 6.21
1428 | Story7 | B31 | 32 MPa RC Beam (30 cm x 25 cm) | Beam | 32MPa | Concrete Rectangular | 250 | 300 | 750 | 4550 | 0.34 | 834.86 | G300E | 2059850 | 16.16 | G300E | 1771250 | 13.9
1429 | Story7 | B32 | 32 MPa RC Beam (30 cm x 25 cm) | Beam | 32MPa | Concrete Rectangular | 250 | 300 | 750 | 6950 | 0.52 | 1275.23 | G300E | 3552081.82 | 27.87 | G300E | 850944.42 | 6.68
1430 | Story7 | B33 | 32 MPa RC Beam (30 cm x 25 cm) | Beam | 32MPa | Concrete Rectangular | 250 | 300 | 750 | 4550 | 0.34 | 834.86 | G300E | 1959425 | 15.37 | G300E | 846951.3 | 6.65
1431 | Story7 | B34 | 32 MPa RC Beam (30 cm x 25 cm) | Beam | 32MPa | Concrete Rectangular | 250 | 300 | 750 | 6950 | 0.52 | 1275.23 | G300E | 3207109.09 | 25.16 | G300E | 823260.35 | 6.46
1432 | Story7 | B35 | 32 MPa RC Beam (30 cm x 25 cm) | Beam | 32MPa | Concrete Rectangular | 250 | 300 | 750 | 4550 | 0.34 | 834.86 | G300E | 1741350 | 13.66 | G300E | 846951.3 | 6.65
1433 | Story7 | B36 | 32 MPa RC Beam (30 cm x 25 cm) | Beam | 32MPa | Concrete Rectangular | 250 | 300 | 750 | 7200 | 0.54 | 1321.1 | G300E | 3602504.35 | 28.27 | G300E | 2173461.5 | 17.05
1434 | Story7 | B4 | 32 MPa RC Beam (30 cm x 25 cm) | Beam | 32MPa | Concrete Rectangular | 250 | 300 | 750 | 6950 | 0.52 | 1275.23 | G300E | 2761361.36 | 21.67 | G300E | 1662945.45 | 13.05
1435 | Story7 | B40 | 32 MPa RC Beam (30 cm x 25 cm) | Beam | 32MPa | Concrete Rectangular | 250 | 300 | 750 | 6950 | 0.52 | 1275.23 | G300E | 3468050 | 27.21 | G300E | 2211611.47 | 17.35
1436 | Story7 | B41 | 32 MPa RC Beam (30 cm x 25 cm) | Beam | 32MPa | Concrete Rectangular | 250 | 300 | 750 | 4550 | 0.34 | 834.86 | G300E | 1623050 | 12.74 | G300E | 790075.65 | 6.2
1437 | Story7 | B42 | 32 MPa RC Beam (30 cm x 25 cm) | Beam | 32MPa | Concrete Rectangular | 250 | 300 | 750 | 6950 | 0.52 | 1275.23 | G300E | 3207109.09 | 25.16 | G300E | 823260.35 | 6.46
1438 | Story7 | B43 | 32 MPa RC Beam (30 cm x 25 cm) | Beam | 32MPa | Concrete Rectangular | 250 | 300 | 750 | 4550 | 0.34 | 834.86 | G300E | 1621750 | 12.72 | G300E | 846951.3 | 6.65
1439 | Story7 | B44 | 32 MPa RC Beam (30 cm x 25 cm) | Beam | 32MPa | Concrete Rectangular | 250 | 300 | 750 | 6950 | 0.52 | 1275.23 | G300E | 3551765.91 | 27.87 | G300E | 850951.05 | 6.68
1440 | Story7 | B45 | 32 MPa RC Beam (30 cm x 25 cm) | Beam | 32MPa | Concrete Rectangular | 250 | 300 | 750 | 4550 | 0.34 | 834.86 | G300E | 1604200 | 12.59 | G300E | 793650 | 6.23
1441 | Story7 | B46 | 32 MPa RC Beam (30 cm x 25 cm) | Beam | 32MPa | Concrete Rectangular | 250 | 300 | 750 | 4550 | 0.34 | 834.86 | G300E | 2066675 | 16.22 | G300E | 1524900 | 11.96
1442 | Story7 | B47 | 32 MPa RC Beam (30 cm x 25 cm) | Beam | 32MPa | Concrete Rectangular | 250 | 300 | 750 | 6950 | 0.52 | 1275.23 | G300E | 3552081.82 | 27.87 | G300E | 850945.36 | 6.68
1443 | Story7 | B48 | 32 MPa RC Beam (30 cm x 25 cm) | Beam | 32MPa | Concrete Rectangular | 250 | 300 | 750 | 4550 | 0.34 | 834.86 | G300E | 2008825 | 15.76 | G300E | 846951.3 | 6.65
1444 | Story7 | B49 | 32 MPa RC Beam (30 cm x 25 cm) | Beam | 32MPa | Concrete Rectangular | 250 | 300 | 750 | 6950 | 0.52 | 1275.23 | G300E | 3207109.09 | 25.16 | G300E | 823260.35 | 6.46
1445 | Story7 | B5 | 32 MPa RC Beam (30 cm x 25 cm) | Beam | 32MPa | Concrete Rectangular | 250 | 300 | 750 | 4550 | 0.34 | 834.86 | G300E | 2123875 | 16.66 | G300E | 875389.12 | 6.87
1446 | Story7 | B50 | 32 MPa RC Beam (30 cm x 25 cm) | Beam | 32MPa | Concrete Rectangular | 250 | 300 | 750 | 4550 | 0.34 | 834.86 | G300E | 2056925 | 16.14 | G300E | 846951.3 | 6.65
1447 | Story7 | B51 | 32 MPa RC Beam (30 cm x 25 cm) | Beam | 32MPa | Concrete Rectangular | 250 | 300 | 750 | 7200 | 0.54 | 1321.1 | G300E | 3600000 | 28.25 | G300E | 2173461.5 | 17.05
1448 | Story7 | B52 | 32 MPa RC Beam (30 cm x 25 cm) | Beam | 32MPa | Concrete Rectangular | 250 | 300 | 750 | 4550 | 0.34 | 834.86 | G300E | 2319893.33 | 18.2 | G300E | 1307670.61 | 10.26
1449 | Story7 | B54 | 32 MPa RC Beam (30 cm x 25 cm) | Beam | 32MPa | Concrete Rectangular | 250 | 300 | 750 | 4550 | 0.34 | 834.86 | G300E | 2258620 | 17.72 | G300E | 1307670.61 | 10.26
1450 | Story7 | B55 | 32 MPa RC Beam (30 cm x 25 cm) | Beam | 32MPa | Concrete Rectangular | 250 | 300 | 750 | 6950 | 0.52 | 1275.23 | G300E | 3475302.17 | 27.27 | G300E | 2211611.47 | 17.35
1451 | Story7 | B56 | 32 MPa RC Beam (30 cm x 25 cm) | Beam | 32MPa | Concrete Rectangular | 250 | 300 | 750 | 4550 | 0.34 | 834.86 | G300E | 1795300 | 14.09 | G300E | 846951.3 | 6.65
1452 | Story7 | B57 | 32 MPa RC Beam (30 cm x 25 cm) | Beam | 32MPa | Concrete Rectangular | 250 | 300 | 750 | 6950 | 0.52 | 1275.23 | G300E | 3207109.09 | 25.16 | G300E | 823260.35 | 6.46
1453 | Story7 | B58 | 32 MPa RC Beam (30 cm x 25 cm) | Beam | 32MPa | Concrete Rectangular | 250 | 300 | 750 | 4550 | 0.34 | 834.86 | G300E | 1672125 | 13.12 | G300E | 818513.48 | 6.42
1454 | Story7 | B59 | 32 MPa RC Beam (30 cm x 25 cm) | Beam | 32MPa | Concrete Rectangular | 250 | 300 | 750 | 6950 | 0.52 | 1275.23 | G300E | 3551765.91 | 27.87 | G300E | 850951.05 | 6.68
1455 | Story7 | B6 | 32 MPa RC Beam (30 cm x 25 cm) | Beam | 32MPa | Concrete Rectangular | 250 | 300 | 750 | 6950 | 0.52 | 1275.23 | G300E | 2764072.92 | 21.69 | G300E | 1742133.33 | 13.67
1456 | Story7 | B60 | 32 MPa RC Beam (30 cm x 25 cm) | Beam | 32MPa | Concrete Rectangular | 250 | 300 | 750 | 4550 | 0.34 | 834.86 | G300E | 1547650 | 12.14 | G300E | 791700 | 6.21
1457 | Story7 | B61 | 32 MPa RC Beam (30 cm x 25 cm) | Beam | 32MPa | Concrete Rectangular | 250 | 300 | 750 | 4550 | 0.34 | 834.86 | G300E | 2043275 | 16.03 | G300E | 1573975.65 | 12.35
1458 | Story7 | B62 | 32 MPa RC Beam (30 cm x 25 cm) | Beam | 32MPa | Concrete Rectangular | 250 | 300 | 750 | 6950 | 0.52 | 1275.23 | G300E | 3453518.18 | 27.1 | G300E | 969684.53 | 7.61
1459 | Story7 | B63 | 32 MPa RC Beam (30 cm x 25 cm) | Beam | 32MPa | Concrete Rectangular | 250 | 300 | 750 | 4550 | 0.34 | 834.86 | G300E | 2197650 | 17.24 | G300E | 875389.12 | 6.87
1460 | Story7 | B64 | 32 MPa RC Beam (30 cm x 25 cm) | Beam | 32MPa | Concrete Rectangular | 250 | 300 | 750 | 6950 | 0.52 | 1275.23 | G300E | 3028620.45 | 23.76 | G300E | 823260.35 | 6.46
1461 | Story7 | B65 | 32 MPa RC Beam (30 cm x 25 cm) | Beam | 32MPa | Concrete Rectangular | 250 | 300 | 750 | 4550 | 0.34 | 834.86 | G300E | 2110225 | 16.56 | G300E | 875389.12 | 6.87
1462 | Story7 | B66 | 32 MPa RC Beam (30 cm x 25 cm) | Beam | 32MPa | Concrete Rectangular | 250 | 300 | 750 | 6950 | 0.52 | 1275.23 | G300E | 2928793.18 | 22.98 | G300E | 1270745.27 | 9.97
1463 | Story7 | B67 | 32 MPa RC Beam (30 cm x 25 cm) | Beam | 32MPa | Concrete Rectangular | 250 | 300 | 750 | 4550 | 0.34 | 834.86 | G300E | 2218775 | 17.41 | G300E | 903826.95 | 7.09
1464 | Story7 | B68 | 32 MPa RC Beam (30 cm x 25 cm) | Beam | 32MPa | Concrete Rectangular | 250 | 300 | 750 | 6950 | 0.52 | 1275.23 | G300E | 2205677.27 | 17.31 | G300E | 1662945.45 | 13.05
1465 | Story7 | B69 | 32 MPa RC Beam (30 cm x 25 cm) | Beam | 32MPa | Concrete Rectangular | 250 | 300 | 750 | 4550 | 0.34 | 834.86 | G300E | 2177175 | 17.08 | G300E | 903826.95 | 7.09
1466 | Story7 | B7 | 32 MPa RC Beam (30 cm x 25 cm) | Beam | 32MPa | Concrete Rectangular | 250 | 300 | 750 | 4550 | 0.34 | 834.86 | G300E | 2218125 | 17.4 | G300E | 903826.95 | 7.09
1467 | Story7 | B70 | 32 MPa RC Beam (30 cm x 25 cm) | Beam | 32MPa | Concrete Rectangular | 250 | 300 | 750 | 6950 | 0.52 | 1275.23 | G300E | 2928793.18 | 22.98 | G300E | 1270745.27 | 9.97
1468 | Story7 | B71 | 32 MPa RC Beam (30 cm x 25 cm) | Beam | 32MPa | Concrete Rectangular | 250 | 300 | 750 | 4550 | 0.34 | 834.86 | G300E | 1941225 | 15.23 | G300E | 846951.3 | 6.65
1469 | Story7 | B72 | 32 MPa RC Beam (30 cm x 25 cm) | Beam | 32MPa | Concrete Rectangular | 250 | 300 | 750 | 6950 | 0.52 | 1275.23 | G300E | 3028304.55 | 23.76 | G300E | 823260.35 | 6.46
1470 | Story7 | B73 | 32 MPa RC Beam (30 cm x 25 cm) | Beam | 32MPa | Concrete Rectangular | 250 | 300 | 750 | 4550 | 0.34 | 834.86 | G300E | 1837225 | 14.42 | G300E | 818513.48 | 6.42
1471 | Story7 | B74 | 32 MPa RC Beam (30 cm x 25 cm) | Beam | 32MPa | Concrete Rectangular | 250 | 300 | 750 | 6950 | 0.52 | 1275.23 | G300E | 3453518.18 | 27.1 | G300E | 850902.72 | 6.68
1472 | Story7 | B75 | 32 MPa RC Beam (30 cm x 25 cm) | Beam | 32MPa | Concrete Rectangular | 250 | 300 | 750 | 4550 | 0.34 | 834.86 | G300E | 1464450 | 11.49 | G300E | 906100 | 7.11
1473 | Story7 | B76 | 32 MPa RC Beam (30 cm x 25 cm) | Beam | 32MPa | Concrete Rectangular | 250 | 300 | 750 | 6950 | 0.52 | 1275.23 | G300E | 3162250 | 24.81 | G300E | 1756297.54 | 13.78
1474 | Story7 | B77 | 32 MPa RC Beam (30 cm x 25 cm) | Beam | 32MPa | Concrete Rectangular | 250 | 300 | 750 | 6950 | 0.52 | 1275.23 | G300E | 2828018.18 | 22.19 | G300E | 1662945.45 | 13.05
1475 | Story7 | B78 | 32 MPa RC Beam (30 cm x 25 cm) | Beam | 32MPa | Concrete Rectangular | 250 | 300 | 750 | 6950 | 0.52 | 1275.23 | G300E | 2852343.18 | 22.38 | G300E | 1900509.09 | 14.91
1476 | Story7 | B79 | 32 MPa RC Beam (30 cm x 25 cm) | Beam | 32MPa | Concrete Rectangular | 250 | 300 | 750 | 6950 | 0.52 | 1275.23 | G300E | 2788213.64 | 21.88 | G300E | 1781727.27 | 13.98
1477 | Story7 | B8 | 32 MPa RC Beam (30 cm x 25 cm) | Beam | 32MPa | Concrete Rectangular | 250 | 300 | 750 | 6950 | 0.52 | 1275.23 | G300E | 2787265.91 | 21.87 | G300E | 1781727.27 | 13.98
1478 | Story7 | B80 | 32 MPa RC Beam (30 cm x 25 cm) | Beam | 32MPa | Concrete Rectangular | 250 | 300 | 750 | 6950 | 0.52 | 1275.23 | G300E | 2852343.18 | 22.38 | G300E | 1781727.27 | 13.98
1479 | Story7 | B81 | 32 MPa RC Beam (30 cm x 25 cm) | Beam | 32MPa | Concrete Rectangular | 250 | 300 | 750 | 6950 | 0.52 | 1275.23 | G300E | 2828018.18 | 22.19 | G300E | 1662945.45 | 13.05
1480 | Story7 | B82 | 32 MPa RC Beam (30 cm x 25 cm) | Beam | 32MPa | Concrete Rectangular | 250 | 300 | 750 | 6950 | 0.52 | 1275.23 | G300E | 3162250 | 24.81 | G300E | 1745872.54 | 13.7
1481 | Story7 | B9 | 32 MPa RC Beam (30 cm x 25 cm) | Beam | 32MPa | Concrete Rectangular | 250 | 300 | 750 | 4550 | 0.34 | 834.86 | G300E | 2175225 | 17.07 | G300E | 903826.95 | 7.09
1482 | Story8 | B1 | 32 MPa RC Beam (30 cm x 25 cm) | Beam | 32MPa | Concrete Rectangular | 250 | 300 | 750 | 4550 | 0.34 | 834.86 | G300E | 2051400 | 16.1 | G300E | 1703000.65 | 13.36
1483 | Story8 | B10 | 32 MPa RC Beam (30 cm x 25 cm) | Beam | 32MPa | Concrete Rectangular | 250 | 300 | 750 | 6950 | 0.52 | 1275.23 | G300E | 2796743.18 | 21.94 | G300E | 1781727.27 | 13.98
1484 | Story8 | B11 | 32 MPa RC Beam (30 cm x 25 cm) | Beam | 32MPa | Concrete Rectangular | 250 | 300 | 750 | 4550 | 0.34 | 834.86 | G300E | 1964625 | 15.42 | G300E | 846951.3 | 6.65
1485 | Story8 | B12 | 32 MPa RC Beam (30 cm x 25 cm) | Beam | 32MPa | Concrete Rectangular | 250 | 300 | 750 | 6950 | 0.52 | 1275.23 | G300E | 2775577.27 | 21.78 | G300E | 1662945.45 | 13.05
1486 | Story8 | B13 | 32 MPa RC Beam (30 cm x 25 cm) | Beam | 32MPa | Concrete Rectangular | 250 | 300 | 750 | 4550 | 0.34 | 834.86 | G300E | 1854125 | 14.55 | G300E | 818513.48 | 6.42
1487 | Story8 | B14 | 32 MPa RC Beam (30 cm x 25 cm) | Beam | 32MPa | Concrete Rectangular | 250 | 300 | 750 | 6950 | 0.52 | 1275.23 | G300E | 3173622.73 | 24.9 | G300E | 1745872.54 | 13.7
1488 | Story8 | B15 | 32 MPa RC Beam (30 cm x 25 cm) | Beam | 32MPa | Concrete Rectangular | 250 | 300 | 750 | 4550 | 0.34 | 834.86 | G300E | 1487200 | 11.67 | G300E | 1035125 | 8.12
1489 | Story8 | B16 | 32 MPa RC Beam (30 cm x 25 cm) | Beam | 32MPa | Concrete Rectangular | 250 | 300 | 750 | 4550 | 0.34 | 834.86 | G300E | 2073500 | 16.27 | G300E | 1654900 | 12.98
1490 | Story8 | B17 | 32 MPa RC Beam (30 cm x 25 cm) | Beam | 32MPa | Concrete Rectangular | 250 | 300 | 750 | 6950 | 0.52 | 1275.23 | G300E | 3444988.64 | 27.03 | G300E | 1088466.35 | 8.54
1491 | Story8 | B18 | 32 MPa RC Beam (30 cm x 25 cm) | Beam | 32MPa | Concrete Rectangular | 250 | 300 | 750 | 4550 | 0.34 | 834.86 | G300E | 2015975 | 15.82 | G300E | 846951.3 | 6.65
1492 | Story8 | B19 | 32 MPa RC Beam (30 cm x 25 cm) | Beam | 32MPa | Concrete Rectangular | 250 | 300 | 750 | 6950 | 0.52 | 1275.23 | G300E | 3031779.55 | 23.79 | G300E | 823260.35 | 6.46
1493 | Story8 | B2 | 32 MPa RC Beam (30 cm x 25 cm) | Beam | 32MPa | Concrete Rectangular | 250 | 300 | 750 | 6950 | 0.52 | 1275.23 | G300E | 3173622.73 | 24.9 | G300E | 1760088.45 | 13.81
1494 | Story8 | B20 | 32 MPa RC Beam (30 cm x 25 cm) | Beam | 32MPa | Concrete Rectangular | 250 | 300 | 750 | 4550 | 0.34 | 834.86 | G300E | 2064075 | 16.2 | G300E | 846951.3 | 6.65
1495 | Story8 | B21 | 32 MPa RC Beam (30 cm x 25 cm) | Beam | 32MPa | Concrete Rectangular | 250 | 300 | 750 | 6950 | 0.52 | 1275.23 | G300E | 2477990.91 | 19.44 | G300E | 2312139.27 | 18.14
1496 | Story8 | B22 | 32 MPa RC Beam (30 cm x 25 cm) | Beam | 32MPa | Concrete Rectangular | 250 | 300 | 750 | 4800 | 0.36 | 880.73 | G300E | 2693440 | 21.13 | G300E | 1555841.28 | 12.21
1497 | Story8 | B23 | 32 MPa RC Beam (30 cm x 25 cm) | Beam | 32MPa | Concrete Rectangular | 250 | 300 | 750 | 6950 | 0.52 | 1275.23 | G300E | 2140600 | 16.8 | G300E | 1668631.82 | 13.09
1498 | Story8 | B24 | 32 MPa RC Beam (30 cm x 25 cm) | Beam | 32MPa | Concrete Rectangular | 250 | 300 | 750 | 4800 | 0.36 | 880.73 | G300E | 2419200 | 18.98 | G300E | 1379520.64 | 10.82
1499 | Story8 | B25 | 32 MPa RC Beam (30 cm x 25 cm) | Beam | 32MPa | Concrete Rectangular | 250 | 300 | 750 | 6950 | 0.52 | 1275.23 | G300E | 2890568.18 | 22.68 | G300E | 1837012 | 14.41
1500 | Story8 | B26 | 32 MPa RC Beam (30 cm x 25 cm) | Beam | 32MPa | Concrete Rectangular | 250 | 300 | 750 | 4550 | 0.34 | 834.86 | G300E | 1809925 | 14.2 | G300E | 846951.3 | 6.65
1501 | Story8 | B27 | 32 MPa RC Beam (30 cm x 25 cm) | Beam | 32MPa | Concrete Rectangular | 250 | 300 | 750 | 6950 | 0.52 | 1275.23 | G300E | 3031779.55 | 23.79 | G300E | 823260.35 | 6.46
1502 | Story8 | B28 | 32 MPa RC Beam (30 cm x 25 cm) | Beam | 32MPa | Concrete Rectangular | 250 | 300 | 750 | 4550 | 0.34 | 834.86 | G300E | 1760525 | 13.81 | G300E | 818513.48 | 6.42
1503 | Story8 | B29 | 32 MPa RC Beam (30 cm x 25 cm) | Beam | 32MPa | Concrete Rectangular | 250 | 300 | 750 | 6950 | 0.52 | 1275.23 | G300E | 3444672.73 | 27.03 | G300E | 850902.72 | 6.68
1504 | Story8 | B3 | 32 MPa RC Beam (30 cm x 25 cm) | Beam | 32MPa | Concrete Rectangular | 250 | 300 | 750 | 4550 | 0.34 | 834.86 | G300E | 2273700 | 17.84 | G300E | 875389.12 | 6.87
1505 | Story8 | B30 | 32 MPa RC Beam (30 cm x 25 cm) | Beam | 32MPa | Concrete Rectangular | 250 | 300 | 750 | 4550 | 0.34 | 834.86 | G300E | 1631825 | 12.8 | G300E | 799500 | 6.27
1506 | Story8 | B31 | 32 MPa RC Beam (30 cm x 25 cm) | Beam | 32MPa | Concrete Rectangular | 250 | 300 | 750 | 4550 | 0.34 | 834.86 | G300E | 2066025 | 16.21 | G300E | 1779050 | 13.96
1507 | Story8 | B32 | 32 MPa RC Beam (30 cm x 25 cm) | Beam | 32MPa | Concrete Rectangular | 250 | 300 | 750 | 6950 | 0.52 | 1275.23 | G300E | 3565034.09 | 27.97 | G300E | 970846.45 | 7.62
1508 | Story8 | B33 | 32 MPa RC Beam (30 cm x 25 cm) | Beam | 32MPa | Concrete Rectangular | 250 | 300 | 750 | 4550 | 0.34 | 834.86 | G300E | 1961700 | 15.39 | G300E | 846951.3 | 6.65
1509 | Story8 | B34 | 32 MPa RC Beam (30 cm x 25 cm) | Beam | 32MPa | Concrete Rectangular | 250 | 300 | 750 | 6950 | 0.52 | 1275.23 | G300E | 3247229.55 | 25.48 | G300E | 823260.35 | 6.46
1510 | Story8 | B35 | 32 MPa RC Beam (30 cm x 25 cm) | Beam | 32MPa | Concrete Rectangular | 250 | 300 | 750 | 4550 | 0.34 | 834.86 | G300E | 1728350 | 13.56 | G300E | 846951.3 | 6.65
1511 | Story8 | B36 | 32 MPa RC Beam (30 cm x 25 cm) | Beam | 32MPa | Concrete Rectangular | 250 | 300 | 750 | 7200 | 0.54 | 1321.1 | G300E | 3662921.74 | 28.74 | G300E | 2408870.19 | 18.9
1512 | Story8 | B4 | 32 MPa RC Beam (30 cm x 25 cm) | Beam | 32MPa | Concrete Rectangular | 250 | 300 | 750 | 6950 | 0.52 | 1275.23 | G300E | 2774945.45 | 21.77 | G300E | 1662945.45 | 13.05
1513 | Story8 | B40 | 32 MPa RC Beam (30 cm x 25 cm) | Beam | 32MPa | Concrete Rectangular | 250 | 300 | 750 | 6950 | 0.52 | 1275.23 | G300E | 3527880.43 | 27.68 | G300E | 2325228.87 | 18.24
1514 | Story8 | B41 | 32 MPa RC Beam (30 cm x 25 cm) | Beam | 32MPa | Concrete Rectangular | 250 | 300 | 750 | 4550 | 0.34 | 834.86 | G300E | 1615250 | 12.67 | G300E | 790075.65 | 6.2
1515 | Story8 | B42 | 32 MPa RC Beam (30 cm x 25 cm) | Beam | 32MPa | Concrete Rectangular | 250 | 300 | 750 | 6950 | 0.52 | 1275.23 | G300E | 3247229.55 | 25.48 | G300E | 823260.35 | 6.46
1516 | Story8 | B43 | 32 MPa RC Beam (30 cm x 25 cm) | Beam | 32MPa | Concrete Rectangular | 250 | 300 | 750 | 4550 | 0.34 | 834.86 | G300E | 1632800 | 12.81 | G300E | 846951.3 | 6.65
1517 | Story8 | B44 | 32 MPa RC Beam (30 cm x 25 cm) | Beam | 32MPa | Concrete Rectangular | 250 | 300 | 750 | 6950 | 0.52 | 1275.23 | G300E | 3565034.09 | 27.97 | G300E | 852071.26 | 6.69
1518 | Story8 | B45 | 32 MPa RC Beam (30 cm x 25 cm) | Beam | 32MPa | Concrete Rectangular | 250 | 300 | 750 | 4550 | 0.34 | 834.86 | G300E | 1618500 | 12.7 | G300E | 801450 | 6.29
1519 | Story8 | B46 | 32 MPa RC Beam (30 cm x 25 cm) | Beam | 32MPa | Concrete Rectangular | 250 | 300 | 750 | 4550 | 0.34 | 834.86 | G300E | 2074150 | 16.27 | G300E | 1654900 | 12.98
1520 | Story8 | B47 | 32 MPa RC Beam (30 cm x 25 cm) | Beam | 32MPa | Concrete Rectangular | 250 | 300 | 750 | 6950 | 0.52 | 1275.23 | G300E | 3632006.82 | 28.5 | G300E | 970846.45 | 7.62
1521 | Story8 | B48 | 32 MPa RC Beam (30 cm x 25 cm) | Beam | 32MPa | Concrete Rectangular | 250 | 300 | 750 | 4550 | 0.34 | 834.86 | G300E | 2016300 | 15.82 | G300E | 846951.3 | 6.65
1522 | Story8 | B49 | 32 MPa RC Beam (30 cm x 25 cm) | Beam | 32MPa | Concrete Rectangular | 250 | 300 | 750 | 6950 | 0.52 | 1275.23 | G300E | 3247229.55 | 25.48 | G300E | 823260.35 | 6.46
1523 | Story8 | B5 | 32 MPa RC Beam (30 cm x 25 cm) | Beam | 32MPa | Concrete Rectangular | 250 | 300 | 750 | 4550 | 0.34 | 834.86 | G300E | 2140775 | 16.8 | G300E | 875389.12 | 6.87
1524 | Story8 | B50 | 32 MPa RC Beam (30 cm x 25 cm) | Beam | 32MPa | Concrete Rectangular | 250 | 300 | 750 | 4550 | 0.34 | 834.86 | G300E | 2064400 | 16.2 | G300E | 846951.3 | 6.65
1525 | Story8 | B51 | 32 MPa RC Beam (30 cm x 25 cm) | Beam | 32MPa | Concrete Rectangular | 250 | 300 | 750 | 7200 | 0.54 | 1321.1 | G300E | 3659791.3 | 28.72 | G300E | 2408870.19 | 18.9
1526 | Story8 | B52 | 32 MPa RC Beam (30 cm x 25 cm) | Beam | 32MPa | Concrete Rectangular | 250 | 300 | 750 | 4550 | 0.34 | 834.86 | G300E | 2418476.67 | 18.98 | G300E | 1307670.61 | 10.26
1527 | Story8 | B54 | 32 MPa RC Beam (30 cm x 25 cm) | Beam | 32MPa | Concrete Rectangular | 250 | 300 | 750 | 4550 | 0.34 | 834.86 | G300E | 2294716.67 | 18.01 | G300E | 1307670.61 | 10.26
1528 | Story8 | B55 | 32 MPa RC Beam (30 cm x 25 cm) | Beam | 32MPa | Concrete Rectangular | 250 | 300 | 750 | 6950 | 0.52 | 1275.23 | G300E | 3533621.74 | 27.73 | G300E | 2325228.87 | 18.24
1529 | Story8 | B56 | 32 MPa RC Beam (30 cm x 25 cm) | Beam | 32MPa | Concrete Rectangular | 250 | 300 | 750 | 4550 | 0.34 | 834.86 | G300E | 1810575 | 14.21 | G300E | 846951.3 | 6.65
1530 | Story8 | B57 | 32 MPa RC Beam (30 cm x 25 cm) | Beam | 32MPa | Concrete Rectangular | 250 | 300 | 750 | 6950 | 0.52 | 1275.23 | G300E | 3247229.55 | 25.48 | G300E | 823260.35 | 6.46
1531 | Story8 | B58 | 32 MPa RC Beam (30 cm x 25 cm) | Beam | 32MPa | Concrete Rectangular | 250 | 300 | 750 | 4550 | 0.34 | 834.86 | G300E | 1760200 | 13.81 | G300E | 818513.48 | 6.42
1532 | Story8 | B59 | 32 MPa RC Beam (30 cm x 25 cm) | Beam | 32MPa | Concrete Rectangular | 250 | 300 | 750 | 6950 | 0.52 | 1275.23 | G300E | 3632006.82 | 28.5 | G300E | 852071.26 | 6.69
1533 | Story8 | B6 | 32 MPa RC Beam (30 cm x 25 cm) | Beam | 32MPa | Concrete Rectangular | 250 | 300 | 750 | 6950 | 0.52 | 1275.23 | G300E | 2775656.25 | 21.78 | G300E | 1744739.58 | 13.69
1534 | Story8 | B60 | 32 MPa RC Beam (30 cm x 25 cm) | Beam | 32MPa | Concrete Rectangular | 250 | 300 | 750 | 4550 | 0.34 | 834.86 | G300E | 1631825 | 12.8 | G300E | 799500 | 6.27
1535 | Story8 | B61 | 32 MPa RC Beam (30 cm x 25 cm) | Beam | 32MPa | Concrete Rectangular | 250 | 300 | 750 | 4550 | 0.34 | 834.86 | G300E | 2050750 | 16.09 | G300E | 1580800.65 | 12.4
1536 | Story8 | B62 | 32 MPa RC Beam (30 cm x 25 cm) | Beam | 32MPa | Concrete Rectangular | 250 | 300 | 750 | 6950 | 0.52 | 1275.23 | G300E | 3578934.09 | 28.08 | G300E | 1088466.35 | 8.54
1537 | Story8 | B63 | 32 MPa RC Beam (30 cm x 25 cm) | Beam | 32MPa | Concrete Rectangular | 250 | 300 | 750 | 4550 | 0.34 | 834.86 | G300E | 2274025 | 17.84 | G300E | 875389.12 | 6.87
1538 | Story8 | B64 | 32 MPa RC Beam (30 cm x 25 cm) | Beam | 32MPa | Concrete Rectangular | 250 | 300 | 750 | 6950 | 0.52 | 1275.23 | G300E | 3031779.55 | 23.79 | G300E | 823260.35 | 6.46
1539 | Story8 | B65 | 32 MPa RC Beam (30 cm x 25 cm) | Beam | 32MPa | Concrete Rectangular | 250 | 300 | 750 | 4550 | 0.34 | 834.86 | G300E | 2126800 | 16.69 | G300E | 875389.12 | 6.87
1540 | Story8 | B66 | 32 MPa RC Beam (30 cm x 25 cm) | Beam | 32MPa | Concrete Rectangular | 250 | 300 | 750 | 6950 | 0.52 | 1275.23 | G300E | 2891200 | 22.69 | G300E | 2074575.63 | 16.28
1541 | Story8 | B67 | 32 MPa RC Beam (30 cm x 25 cm) | Beam | 32MPa | Concrete Rectangular | 250 | 300 | 750 | 4550 | 0.34 | 834.86 | G300E | 2251925 | 17.67 | G300E | 903826.95 | 7.09
1542 | Story8 | B68 | 32 MPa RC Beam (30 cm x 25 cm) | Beam | 32MPa | Concrete Rectangular | 250 | 300 | 750 | 6950 | 0.52 | 1275.23 | G300E | 2142495.45 | 16.81 | G300E | 1673370.45 | 13.13
1543 | Story8 | B69 | 32 MPa RC Beam (30 cm x 25 cm) | Beam | 32MPa | Concrete Rectangular | 250 | 300 | 750 | 4550 | 0.34 | 834.86 | G300E | 2213575 | 17.37 | G300E | 903826.95 | 7.09
1544 | Story8 | B7 | 32 MPa RC Beam (30 cm x 25 cm) | Beam | 32MPa | Concrete Rectangular | 250 | 300 | 750 | 4550 | 0.34 | 834.86 | G300E | 2250950 | 17.66 | G300E | 903826.95 | 7.09
1545 | Story8 | B70 | 32 MPa RC Beam (30 cm x 25 cm) | Beam | 32MPa | Concrete Rectangular | 250 | 300 | 750 | 6950 | 0.52 | 1275.23 | G300E | 2891831.82 | 22.69 | G300E | 1837012 | 14.41
1546 | Story8 | B71 | 32 MPa RC Beam (30 cm x 25 cm) | Beam | 32MPa | Concrete Rectangular | 250 | 300 | 750 | 4550 | 0.34 | 834.86 | G300E | 1964625 | 15.42 | G300E | 846951.3 | 6.65
1547 | Story8 | B72 | 32 MPa RC Beam (30 cm x 25 cm) | Beam | 32MPa | Concrete Rectangular | 250 | 300 | 750 | 6950 | 0.52 | 1275.23 | G300E | 3031779.55 | 23.79 | G300E | 823260.35 | 6.46
1548 | Story8 | B73 | 32 MPa RC Beam (30 cm x 25 cm) | Beam | 32MPa | Concrete Rectangular | 250 | 300 | 750 | 4550 | 0.34 | 834.86 | G300E | 1854775 | 14.55 | G300E | 818513.48 | 6.42
1549 | Story8 | B74 | 32 MPa RC Beam (30 cm x 25 cm) | Beam | 32MPa | Concrete Rectangular | 250 | 300 | 750 | 6950 | 0.52 | 1275.23 | G300E | 3578618.18 | 28.08 | G300E | 850902.72 | 6.68
1550 | Story8 | B75 | 32 MPa RC Beam (30 cm x 25 cm) | Beam | 32MPa | Concrete Rectangular | 250 | 300 | 750 | 4550 | 0.34 | 834.86 | G300E | 1487200 | 11.67 | G300E | 1035125 | 8.12
1551 | Story8 | B76 | 32 MPa RC Beam (30 cm x 25 cm) | Beam | 32MPa | Concrete Rectangular | 250 | 300 | 750 | 6950 | 0.52 | 1275.23 | G300E | 3173622.73 | 24.9 | G300E | 1760088.45 | 13.81
1552 | Story8 | B77 | 32 MPa RC Beam (30 cm x 25 cm) | Beam | 32MPa | Concrete Rectangular | 250 | 300 | 750 | 6950 | 0.52 | 1275.23 | G300E | 2909206.82 | 22.83 | G300E | 1662945.45 | 13.05
1553 | Story8 | B78 | 32 MPa RC Beam (30 cm x 25 cm) | Beam | 32MPa | Concrete Rectangular | 250 | 300 | 750 | 6950 | 0.52 | 1275.23 | G300E | 2863715.91 | 22.47 | G300E | 1900509.09 | 14.91
1554 | Story8 | B79 | 32 MPa RC Beam (30 cm x 25 cm) | Beam | 32MPa | Concrete Rectangular | 250 | 300 | 750 | 6950 | 0.52 | 1275.23 | G300E | 2931952.27 | 23.01 | G300E | 1781727.27 | 13.98
1555 | Story8 | B8 | 32 MPa RC Beam (30 cm x 25 cm) | Beam | 32MPa | Concrete Rectangular | 250 | 300 | 750 | 6950 | 0.52 | 1275.23 | G300E | 2796743.18 | 21.94 | G300E | 1781727.27 | 13.98
1556 | Story8 | B80 | 32 MPa RC Beam (30 cm x 25 cm) | Beam | 32MPa | Concrete Rectangular | 250 | 300 | 750 | 6950 | 0.52 | 1275.23 | G300E | 2863715.91 | 22.47 | G300E | 1781727.27 | 13.98
1557 | Story8 | B81 | 32 MPa RC Beam (30 cm x 25 cm) | Beam | 32MPa | Concrete Rectangular | 250 | 300 | 750 | 6950 | 0.52 | 1275.23 | G300E | 2909522.73 | 22.83 | G300E | 1662945.45 | 13.05
1558 | Story8 | B82 | 32 MPa RC Beam (30 cm x 25 cm) | Beam | 32MPa | Concrete Rectangular | 250 | 300 | 750 | 6950 | 0.52 | 1275.23 | G300E | 3173622.73 | 24.9 | G300E | 1745872.54 | 13.7
1559 | Story8 | B9 | 32 MPa RC Beam (30 cm x 25 cm) | Beam | 32MPa | Concrete Rectangular | 250 | 300 | 750 | 4550 | 0.34 | 834.86 | G300E | 2211300 | 17.35 | G300E | 903826.95 | 7.09
1560 | Story9 | B1 | 32 MPa RC Beam (32.5 cm x 25 cm) | Beam | 32MPa | Concrete Rectangular | 250 | 325 | 812.5 | 4562.5 | 0.37 | 906.92 | G300E | 2192607.14 | 17.2 | G300E | 1933701.32 | 15.17
1561 | Story9 | B10 | 32 MPa RC Beam (32.5 cm x 25 cm) | Beam | 32MPa | Concrete Rectangular | 250 | 325 | 812.5 | 6962.5 | 0.57 | 1383.98 | G300E | 3028371.02 | 23.76 | G300E | 2189366.83 | 17.18
1562 | Story9 | B11 | 32 MPa RC Beam (32.5 cm x 25 cm) | Beam | 32MPa | Concrete Rectangular | 250 | 325 | 812.5 | 4562.5 | 0.37 | 906.92 | G300E | 2079196.43 | 16.31 | G300E | 963585.82 | 7.56
1563 | Story9 | B12 | 32 MPa RC Beam (32.5 cm x 25 cm) | Beam | 32MPa | Concrete Rectangular | 250 | 325 | 812.5 | 6962.5 | 0.57 | 1383.98 | G300E | 3015078.98 | 23.66 | G300E | 2063408.87 | 16.19
1564 | Story9 | B13 | 32 MPa RC Beam (32.5 cm x 25 cm) | Beam | 32MPa | Concrete Rectangular | 250 | 325 | 812.5 | 4562.5 | 0.37 | 906.92 | G300E | 1950468.75 | 15.3 | G300E | 963585.82 | 7.56
1565 | Story9 | B14 | 32 MPa RC Beam (32.5 cm x 25 cm) | Beam | 32MPa | Concrete Rectangular | 250 | 325 | 812.5 | 6962.5 | 0.57 | 1383.98 | G300E | 3307503.98 | 25.95 | G300E | 1937450.92 | 15.2
1566 | Story9 | B15 | 32 MPa RC Beam (32.5 cm x 25 cm) | Beam | 32MPa | Concrete Rectangular | 250 | 325 | 812.5 | 4562.5 | 0.37 | 906.92 | G300E | 1594593.75 | 12.51 | G300E | 1383987.61 | 10.86
1567 | Story9 | B16 | 32 MPa RC Beam (32.5 cm x 25 cm) | Beam | 32MPa | Concrete Rectangular | 250 | 325 | 812.5 | 4562.5 | 0.37 | 906.92 | G300E | 2210857.14 | 17.35 | G300E | 2077094.18 | 16.3
1568 | Story9 | B17 | 32 MPa RC Beam (32.5 cm x 25 cm) | Beam | 32MPa | Concrete Rectangular | 250 | 325 | 812.5 | 6962.5 | 0.57 | 1383.98 | G300E | 3755952.27 | 29.47 | G300E | 1442743.93 | 11.32
1569 | Story9 | B18 | 32 MPa RC Beam (32.5 cm x 25 cm) | Beam | 32MPa | Concrete Rectangular | 250 | 325 | 812.5 | 4562.5 | 0.37 | 906.92 | G300E | 2419102.68 | 18.98 | G300E | 963585.82 | 7.56
1570 | Story9 | B19 | 32 MPa RC Beam (32.5 cm x 25 cm) | Beam | 32MPa | Concrete Rectangular | 250 | 325 | 812.5 | 6962.5 | 0.57 | 1383.98 | G300E | 3249905.11 | 25.5 | G300E | 1313620.1 | 10.31
1571 | Story9 | B2 | 32 MPa RC Beam (32.5 cm x 25 cm) | Beam | 32MPa | Concrete Rectangular | 250 | 325 | 812.5 | 6962.5 | 0.57 | 1383.98 | G300E | 3307187.5 | 25.95 | G300E | 2070054.9 | 16.24
1572 | Story9 | B20 | 32 MPa RC Beam (32.5 cm x 25 cm) | Beam | 32MPa | Concrete Rectangular | 250 | 325 | 812.5 | 4562.5 | 0.37 | 906.92 | G300E | 2179571.43 | 17.1 | G300E | 963585.82 | 7.56
1573 | Story9 | B21 | 32 MPa RC Beam (32.5 cm x 25 cm) | Beam | 32MPa | Concrete Rectangular | 250 | 325 | 812.5 | 6962.5 | 0.57 | 1383.98 | G300E | 2559984.66 | 20.09 | G300E | 2951073.51 | 23.16
1574 | Story9 | B22 | 32 MPa RC Beam (32.5 cm x 25 cm) | Beam | 32MPa | Concrete Rectangular | 250 | 325 | 812.5 | 4800 | 0.39 | 954.13 | G300E | 3056000 | 23.98 | G300E | 2183403.12 | 17.13
1575 | Story9 | B23 | 32 MPa RC Beam (32.5 cm x 25 cm) | Beam | 32MPa | Concrete Rectangular | 250 | 325 | 812.5 | 6962.5 | 0.57 | 1383.98 | G300E | 2245406.25 | 17.62 | G300E | 1946258.17 | 15.27
1576 | Story9 | B24 | 32 MPa RC Beam (32.5 cm x 25 cm) | Beam | 32MPa | Concrete Rectangular | 250 | 325 | 812.5 | 4800 | 0.39 | 954.13 | G300E | 2764800 | 21.69 | G300E | 1734630.48 | 13.61
1577 | Story9 | B25 | 32 MPa RC Beam (32.5 cm x 25 cm) | Beam | 32MPa | Concrete Rectangular | 250 | 325 | 812.5 | 6962.5 | 0.57 | 1383.98 | G300E | 3043561.93 | 23.88 | G300E | 2825115.55 | 22.17
1578 | Story9 | B26 | 32 MPa RC Beam (32.5 cm x 25 cm) | Beam | 32MPa | Concrete Rectangular | 250 | 325 | 812.5 | 4562.5 | 0.37 | 906.92 | G300E | 1992834.82 | 15.64 | G300E | 963585.82 | 7.56
1579 | Story9 | B27 | 32 MPa RC Beam (32.5 cm x 25 cm) | Beam | 32MPa | Concrete Rectangular | 250 | 325 | 812.5 | 6962.5 | 0.57 | 1383.98 | G300E | 3250538.07 | 25.5 | G300E | 935746.23 | 7.34
1580 | Story9 | B28 | 32 MPa RC Beam (32.5 cm x 25 cm) | Beam | 32MPa | Concrete Rectangular | 250 | 325 | 812.5 | 4562.5 | 0.37 | 906.92 | G300E | 1866714.29 | 14.65 | G300E | 963585.82 | 7.56
1581 | Story9 | B29 | 32 MPa RC Beam (32.5 cm x 25 cm) | Beam | 32MPa | Concrete Rectangular | 250 | 325 | 812.5 | 6962.5 | 0.57 | 1383.98 | G300E | 3755635.8 | 29.47 | G300E | 938921.37 | 7.37
1582 | Story9 | B3 | 32 MPa RC Beam (32.5 cm x 25 cm) | Beam | 32MPa | Concrete Rectangular | 250 | 325 | 812.5 | 4562.5 | 0.37 | 906.92 | G300E | 2390750 | 18.76 | G300E | 963585.82 | 7.56
1583 | Story9 | B30 | 32 MPa RC Beam (32.5 cm x 25 cm) | Beam | 32MPa | Concrete Rectangular | 250 | 325 | 812.5 | 4562.5 | 0.37 | 906.92 | G300E | 1747111.61 | 13.71 | G300E | 1397675.11 | 10.97
1584 | Story9 | B31 | 32 MPa RC Beam (32.5 cm x 25 cm) | Beam | 32MPa | Concrete Rectangular | 250 | 325 | 812.5 | 4562.5 | 0.37 | 906.92 | G300E | 2204991.07 | 17.3 | G300E | 2048157.25 | 16.07
1585 | Story9 | B32 | 32 MPa RC Beam (32.5 cm x 25 cm) | Beam | 32MPa | Concrete Rectangular | 250 | 325 | 812.5 | 6962.5 | 0.57 | 1383.98 | G300E | 3838869.32 | 30.12 | G300E | 1319314.16 | 10.35
1586 | Story9 | B33 | 32 MPa RC Beam (32.5 cm x 25 cm) | Beam | 32MPa | Concrete Rectangular | 250 | 325 | 812.5 | 4562.5 | 0.37 | 906.92 | G300E | 2355553.57 | 18.48 | G300E | 963585.82 | 7.56
1587 | Story9 | B34 | 32 MPa RC Beam (32.5 cm x 25 cm) | Beam | 32MPa | Concrete Rectangular | 250 | 325 | 812.5 | 6962.5 | 0.57 | 1383.98 | G300E | 3508783.52 | 27.53 | G300E | 1187662.14 | 9.32
1588 | Story9 | B35 | 32 MPa RC Beam (32.5 cm x 25 cm) | Beam | 32MPa | Concrete Rectangular | 250 | 325 | 812.5 | 4562.5 | 0.37 | 906.92 | G300E | 2099727.68 | 16.48 | G300E | 963585.82 | 7.56
1589 | Story9 | B36 | 32 MPa RC Beam (32.5 cm x 25 cm) | Beam | 32MPa | Concrete Rectangular | 250 | 325 | 812.5 | 7200 | 0.58 | 1431.19 | G300E | 4089286.96 | 32.09 | G300E | 3162342.52 | 24.81
1590 | Story9 | B4 | 32 MPa RC Beam (32.5 cm x 25 cm) | Beam | 32MPa | Concrete Rectangular | 250 | 325 | 812.5 | 6962.5 | 0.57 | 1383.98 | G300E | 3014762.5 | 23.65 | G300E | 2063408.87 | 16.19
1591 | Story9 | B40 | 32 MPa RC Beam (32.5 cm x 25 cm) | Beam | 32MPa | Concrete Rectangular | 250 | 325 | 812.5 | 6962.5 | 0.57 | 1383.98 | G300E | 3947132.07 | 30.97 | G300E | 2937547.62 | 23.05
1592 | Story9 | B41 | 32 MPa RC Beam (32.5 cm x 25 cm) | Beam | 32MPa | Concrete Rectangular | 250 | 325 | 812.5 | 4562.5 | 0.37 | 906.92 | G300E | 1694316.96 | 13.29 | G300E | 963585.82 | 7.56
1593 | Story9 | B42 | 32 MPa RC Beam (32.5 cm x 25 cm) | Beam | 32MPa | Concrete Rectangular | 250 | 325 | 812.5 | 6962.5 | 0.57 | 1383.98 | G300E | 3509100 | 27.53 | G300E | 935746.23 | 7.34
1594 | Story9 | B43 | 32 MPa RC Beam (32.5 cm x 25 cm) | Beam | 32MPa | Concrete Rectangular | 250 | 325 | 812.5 | 4562.5 | 0.37 | 906.92 | G300E | 1873232.14 | 14.7 | G300E | 963585.82 | 7.56
1595 | Story9 | B44 | 32 MPa RC Beam (32.5 cm x 25 cm) | Beam | 32MPa | Concrete Rectangular | 250 | 325 | 812.5 | 6962.5 | 0.57 | 1383.98 | G300E | 3838869.32 | 30.12 | G300E | 941448.52 | 7.39
1596 | Story9 | B45 | 32 MPa RC Beam (32.5 cm x 25 cm) | Beam | 32MPa | Concrete Rectangular | 250 | 325 | 812.5 | 4562.5 | 0.37 | 906.92 | G300E | 1733750 | 13.6 | G300E | 1529335.82 | 12
1597 | Story9 | B46 | 32 MPa RC Beam (32.5 cm x 25 cm) | Beam | 32MPa | Concrete Rectangular | 250 | 325 | 812.5 | 4562.5 | 0.37 | 906.92 | G300E | 2210857.14 | 17.35 | G300E | 2046201.9 | 16.06
1598 | Story9 | B47 | 32 MPa RC Beam (32.5 cm x 25 cm) | Beam | 32MPa | Concrete Rectangular | 250 | 325 | 812.5 | 6962.5 | 0.57 | 1383.98 | G300E | 3910076.7 | 30.68 | G300E | 1319315.18 | 10.35
1599 | Story9 | B48 | 32 MPa RC Beam (32.5 cm x 25 cm) | Beam | 32MPa | Concrete Rectangular | 250 | 325 | 812.5 | 4562.5 | 0.37 | 906.92 | G300E | 2419428.57 | 18.98 | G300E | 963585.82 | 7.56
1600 | Story9 | B49 | 32 MPa RC Beam (32.5 cm x 25 cm) | Beam | 32MPa | Concrete Rectangular | 250 | 325 | 812.5 | 6962.5 | 0.57 | 1383.98 | G300E | 3509100 | 27.53 | G300E | 1187662.14 | 9.32
1601 | Story9 | B5 | 32 MPa RC Beam (32.5 cm x 25 cm) | Beam | 32MPa | Concrete Rectangular | 250 | 325 | 812.5 | 4562.5 | 0.37 | 906.92 | G300E | 2405741.07 | 18.88 | G300E | 963585.82 | 7.56
1602 | Story9 | B50 | 32 MPa RC Beam (32.5 cm x 25 cm) | Beam | 32MPa | Concrete Rectangular | 250 | 325 | 812.5 | 4562.5 | 0.37 | 906.92 | G300E | 2178593.75 | 17.09 | G300E | 963585.82 | 7.56
1603 | Story9 | B51 | 32 MPa RC Beam (32.5 cm x 25 cm) | Beam | 32MPa | Concrete Rectangular | 250 | 325 | 812.5 | 7200 | 0.58 | 1431.19 | G300E | 4087095.65 | 32.07 | G300E | 3037751.22 | 23.84
1604 | Story9 | B52 | 32 MPa RC Beam (32.5 cm x 25 cm) | Beam | 32MPa | Concrete Rectangular | 250 | 325 | 812.5 | 4562.5 | 0.37 | 906.92 | G300E | 2761225 | 21.67 | G300E | 1648802.41 | 12.94
1605 | Story9 | B54 | 32 MPa RC Beam (32.5 cm x 25 cm) | Beam | 32MPa | Concrete Rectangular | 250 | 325 | 812.5 | 4562.5 | 0.37 | 906.92 | G300E | 2630129.17 | 20.64 | G300E | 1648802.41 | 12.94
1606 | Story9 | B55 | 32 MPa RC Beam (32.5 cm x 25 cm) | Beam | 32MPa | Concrete Rectangular | 250 | 325 | 812.5 | 6962.5 | 0.57 | 1383.98 | G300E | 3952278.26 | 31.01 | G300E | 2937547.62 | 23.05
1607 | Story9 | B56 | 32 MPa RC Beam (32.5 cm x 25 cm) | Beam | 32MPa | Concrete Rectangular | 250 | 325 | 812.5 | 4562.5 | 0.37 | 906.92 | G300E | 1992834.82 | 15.64 | G300E | 963585.82 | 7.56
1608 | Story9 | B57 | 32 MPa RC Beam (32.5 cm x 25 cm) | Beam | 32MPa | Concrete Rectangular | 250 | 325 | 812.5 | 6962.5 | 0.57 | 1383.98 | G300E | 3509100 | 27.53 | G300E | 935746.23 | 7.34
1609 | Story9 | B58 | 32 MPa RC Beam (32.5 cm x 25 cm) | Beam | 32MPa | Concrete Rectangular | 250 | 325 | 812.5 | 4562.5 | 0.37 | 906.92 | G300E | 1866714.29 | 14.65 | G300E | 963585.82 | 7.56
1610 | Story9 | B59 | 32 MPa RC Beam (32.5 cm x 25 cm) | Beam | 32MPa | Concrete Rectangular | 250 | 325 | 812.5 | 6962.5 | 0.57 | 1383.98 | G300E | 3838869.32 | 30.12 | G300E | 941448.52 | 7.39
1611 | Story9 | B6 | 32 MPa RC Beam (32.5 cm x 25 cm) | Beam | 32MPa | Concrete Rectangular | 250 | 325 | 812.5 | 6962.5 | 0.57 | 1383.98 | G300E | 2932082.81 | 23.01 | G300E | 2177380.59 | 17.08
1612 | Story9 | B60 | 32 MPa RC Beam (32.5 cm x 25 cm) | Beam | 32MPa | Concrete Rectangular | 250 | 325 | 812.5 | 4562.5 | 0.37 | 906.92 | G300E | 1747111.61 | 13.71 | G300E | 1397675.11 | 10.97
1613 | Story9 | B61 | 32 MPa RC Beam (32.5 cm x 25 cm) | Beam | 32MPa | Concrete Rectangular | 250 | 325 | 812.5 | 4562.5 | 0.37 | 906.92 | G300E | 2192607.14 | 17.2 | G300E | 1933701.32 | 15.17
1614 | Story9 | B62 | 32 MPa RC Beam (32.5 cm x 25 cm) | Beam | 32MPa | Concrete Rectangular | 250 | 325 | 812.5 | 6962.5 | 0.57 | 1383.98 | G300E | 3755952.27 | 29.47 | G300E | 1442745.99 | 11.32
1615 | Story9 | B63 | 32 MPa RC Beam (32.5 cm x 25 cm) | Beam | 32MPa | Concrete Rectangular | 250 | 325 | 812.5 | 4562.5 | 0.37 | 906.92 | G300E | 2390750 | 18.76 | G300E | 963585.82 | 7.56
1616 | Story9 | B64 | 32 MPa RC Beam (32.5 cm x 25 cm) | Beam | 32MPa | Concrete Rectangular | 250 | 325 | 812.5 | 6962.5 | 0.57 | 1383.98 | G300E | 3250221.59 | 25.5 | G300E | 1313620.1 | 10.31
1617 | Story9 | B65 | 32 MPa RC Beam (32.5 cm x 25 cm) | Beam | 32MPa | Concrete Rectangular | 250 | 325 | 812.5 | 4562.5 | 0.37 | 906.92 | G300E | 2390424.11 | 18.76 | G300E | 963585.82 | 7.56
1618 | Story9 | B66 | 32 MPa RC Beam (32.5 cm x 25 cm) | Beam | 32MPa | Concrete Rectangular | 250 | 325 | 812.5 | 6962.5 | 0.57 | 1383.98 | G300E | 3044511.36 | 23.89 | G300E | 2951073.51 | 23.16
1619 | Story9 | B67 | 32 MPa RC Beam (32.5 cm x 25 cm) | Beam | 32MPa | Concrete Rectangular | 250 | 325 | 812.5 | 4562.5 | 0.37 | 906.92 | G300E | 2387816.96 | 18.74 | G300E | 963585.82 | 7.56
1620 | Story9 | B68 | 32 MPa RC Beam (32.5 cm x 25 cm) | Beam | 32MPa | Concrete Rectangular | 250 | 325 | 812.5 | 6962.5 | 0.57 | 1383.98 | G300E | 2245406.25 | 17.62 | G300E | 1950055.89 | 15.3
1621 | Story9 | B69 | 32 MPa RC Beam (32.5 cm x 25 cm) | Beam | 32MPa | Concrete Rectangular | 250 | 325 | 812.5 | 4562.5 | 0.37 | 906.92 | G300E | 2350665.18 | 18.44 | G300E | 963585.82 | 7.56
1622 | Story9 | B7 | 32 MPa RC Beam (32.5 cm x 25 cm) | Beam | 32MPa | Concrete Rectangular | 250 | 325 | 812.5 | 4562.5 | 0.37 | 906.92 | G300E | 2386839.29 | 18.73 | G300E | 963585.82 | 7.56
1623 | Story9 | B70 | 32 MPa RC Beam (32.5 cm x 25 cm) | Beam | 32MPa | Concrete Rectangular | 250 | 325 | 812.5 | 6962.5 | 0.57 | 1383.98 | G300E | 3045144.32 | 23.89 | G300E | 2825115.55 | 22.17
1624 | Story9 | B71 | 32 MPa RC Beam (32.5 cm x 25 cm) | Beam | 32MPa | Concrete Rectangular | 250 | 325 | 812.5 | 4562.5 | 0.37 | 906.92 | G300E | 2079196.43 | 16.31 | G300E | 963585.82 | 7.56
1625 | Story9 | B72 | 32 MPa RC Beam (32.5 cm x 25 cm) | Beam | 32MPa | Concrete Rectangular | 250 | 325 | 812.5 | 6962.5 | 0.57 | 1383.98 | G300E | 3250538.07 | 25.5 | G300E | 935746.23 | 7.34
1626 | Story9 | B73 | 32 MPa RC Beam (32.5 cm x 25 cm) | Beam | 32MPa | Concrete Rectangular | 250 | 325 | 812.5 | 4562.5 | 0.37 | 906.92 | G300E | 1950468.75 | 15.3 | G300E | 963585.82 | 7.56
1627 | Story9 | B74 | 32 MPa RC Beam (32.5 cm x 25 cm) | Beam | 32MPa | Concrete Rectangular | 250 | 325 | 812.5 | 6962.5 | 0.57 | 1383.98 | G300E | 3755635.8 | 29.47 | G300E | 938921.37 | 7.37
1628 | Story9 | B75 | 32 MPa RC Beam (32.5 cm x 25 cm) | Beam | 32MPa | Concrete Rectangular | 250 | 325 | 812.5 | 4562.5 | 0.37 | 906.92 | G300E | 1594593.75 | 12.51 | G300E | 1383987.61 | 10.86
1629 | Story9 | B76 | 32 MPa RC Beam (32.5 cm x 25 cm) | Beam | 32MPa | Concrete Rectangular | 250 | 325 | 812.5 | 6962.5 | 0.57 | 1383.98 | G300E | 3380293.75 | 26.52 | G300E | 2070054.9 | 16.24
1630 | Story9 | B77 | 32 MPa RC Beam (32.5 cm x 25 cm) | Beam | 32MPa | Concrete Rectangular | 250 | 325 | 812.5 | 6962.5 | 0.57 | 1383.98 | G300E | 3086286.36 | 24.22 | G300E | 2063408.87 | 16.19
1631 | Story9 | B78 | 32 MPa RC Beam (32.5 cm x 25 cm) | Beam | 32MPa | Concrete Rectangular | 250 | 325 | 812.5 | 6962.5 | 0.57 | 1383.98 | G300E | 3099261.93 | 24.32 | G300E | 2315324.78 | 18.17
1632 | Story9 | B79 | 32 MPa RC Beam (32.5 cm x 25 cm) | Beam | 32MPa | Concrete Rectangular | 250 | 325 | 812.5 | 6962.5 | 0.57 | 1383.98 | G300E | 3099578.41 | 24.32 | G300E | 2189366.83 | 17.18
1633 | Story9 | B8 | 32 MPa RC Beam (32.5 cm x 25 cm) | Beam | 32MPa | Concrete Rectangular | 250 | 325 | 812.5 | 6962.5 | 0.57 | 1383.98 | G300E | 3098628.98 | 24.31 | G300E | 2189366.83 | 17.18
1634 | Story9 | B80 | 32 MPa RC Beam (32.5 cm x 25 cm) | Beam | 32MPa | Concrete Rectangular | 250 | 325 | 812.5 | 6962.5 | 0.57 | 1383.98 | G300E | 3099261.93 | 24.32 | G300E | 2189366.83 | 17.18
1635 | Story9 | B81 | 32 MPa RC Beam (32.5 cm x 25 cm) | Beam | 32MPa | Concrete Rectangular | 250 | 325 | 812.5 | 6962.5 | 0.57 | 1383.98 | G300E | 3086286.36 | 24.22 | G300E | 2063408.87 | 16.19
1636 | Story9 | B82 | 32 MPa RC Beam (32.5 cm x 25 cm) | Beam | 32MPa | Concrete Rectangular | 250 | 325 | 812.5 | 6962.5 | 0.57 | 1383.98 | G300E | 3380610.23 | 26.53 | G300E | 1937450.92 | 15.2
1637 | Story9 | B9 | 32 MPa RC Beam (32.5 cm x 25 cm) | Beam | 32MPa | Concrete Rectangular | 250 | 325 | 812.5 | 4562.5 | 0.37 | 906.92 | G300E | 2349035.71 | 18.43 | G300E | 963585.82 | 7.56

## Columns
| Story | Label | Section | Structural_Element_Type | Material | Cross_Section_Type | Width_(mm) | Depth_(mm) | Area_(cm^2) | Length_(mm) | Volume_(m^3) | Mass_(kg) | Long._Rebar_Material | Long._Rebar_Volume_(mm^3) | Long._Rebar_Mass_(kg) | Tran._Rebar_Material | Tran._Rebar_Volume_(mm^3) | Tran._Rebar_Mass_(kg)
0 | Story1 | C1 | 32 MPa RC Column (60 cm x 60 cm) | Column | 32MPa | Concrete Rectangular | 600 | 600 | 3600 | 3200 | 1.15 | 2818.35 | G300E | 11520000 | 90.39 | G300E | 0 | 0
1 | Story1 | C10 | 32 MPa RC Column (60 cm x 60 cm) | Column | 32MPa | Concrete Rectangular | 600 | 600 | 3600 | 3200 | 1.15 | 2818.35 | G300E | 70768000 | 555.27 | G300E | 0 | 0
2 | Story1 | C11 | 32 MPa RC Column (60 cm x 60 cm) | Column | 32MPa | Concrete Rectangular | 600 | 600 | 3600 | 3200 | 1.15 | 2818.35 | G300E | 65325866.67 | 512.57 | G300E | 0 | 0
3 | Story1 | C12 | 32 MPa RC Column (60 cm x 60 cm) | Column | 32MPa | Concrete Rectangular | 600 | 600 | 3600 | 3200 | 1.15 | 2818.35 | G300E | 27862400 | 218.62 | G300E | 0 | 0
4 | Story1 | C13 | 32 MPa RC Column (60 cm x 60 cm) | Column | 32MPa | Concrete Rectangular | 600 | 600 | 3600 | 3200 | 1.15 | 2818.35 | G300E | 27509333.33 | 215.85 | G300E | 0 | 0
5 | Story1 | C14 | 32 MPa RC Column (60 cm x 60 cm) | Column | 32MPa | Concrete Rectangular | 600 | 600 | 3600 | 3200 | 1.15 | 2818.35 | G300E | 65312000 | 512.46 | G300E | 0 | 0
6 | Story1 | C15 | 32 MPa RC Column (60 cm x 60 cm) | Column | 32MPa | Concrete Rectangular | 600 | 600 | 3600 | 3200 | 1.15 | 2818.35 | G300E | 70779733.33 | 555.36 | G300E | 0 | 0
7 | Story1 | C16 | 32 MPa RC Column (60 cm x 60 cm) | Column | 32MPa | Concrete Rectangular | 600 | 600 | 3600 | 3200 | 1.15 | 2818.35 | G300E | 11520000 | 90.39 | G300E | 0 | 0
8 | Story1 | C17 | 32 MPa RC Column (60 cm x 60 cm) | Column | 32MPa | Concrete Rectangular | 600 | 600 | 3600 | 3200 | 1.15 | 2818.35 | G300E | 11520000 | 90.39 | G300E | 0 | 0
9 | Story1 | C18 | 32 MPa RC Column (60 cm x 60 cm) | Column | 32MPa | Concrete Rectangular | 600 | 600 | 3600 | 3200 | 1.15 | 2818.35 | G300E | 79529600 | 624.02 | G300E | 0 | 0
10 | Story1 | C19 | 32 MPa RC Column (60 cm x 60 cm) | Column | 32MPa | Concrete Rectangular | 600 | 600 | 3600 | 3200 | 1.15 | 2818.35 | G300E | 62880000 | 493.38 | G300E | 0 | 0
11 | Story1 | C2 | 32 MPa RC Column (60 cm x 60 cm) | Column | 32MPa | Concrete Rectangular | 600 | 600 | 3600 | 3200 | 1.15 | 2818.35 | G300E | 11520000 | 90.39 | G300E | 0 | 0
12 | Story1 | C22 | 32 MPa RC Column (60 cm x 60 cm) | Column | 32MPa | Concrete Rectangular | 600 | 600 | 3600 | 3200 | 1.15 | 2818.35 | G300E | 62886400 | 493.43 | G300E | 0 | 0
13 | Story1 | C23 | 32 MPa RC Column (60 cm x 60 cm) | Column | 32MPa | Concrete Rectangular | 600 | 600 | 3600 | 3200 | 1.15 | 2818.35 | G300E | 79536000 | 624.07 | G300E | 0 | 0
14 | Story1 | C24 | 32 MPa RC Column (60 cm x 60 cm) | Column | 32MPa | Concrete Rectangular | 600 | 600 | 3600 | 3200 | 1.15 | 2818.35 | G300E | 11520000 | 90.39 | G300E | 0 | 0
15 | Story1 | C25 | 32 MPa RC Column (60 cm x 60 cm) | Column | 32MPa | Concrete Rectangular | 600 | 600 | 3600 | 3200 | 1.15 | 2818.35 | G300E | 11520000 | 90.39 | G300E | 0 | 0
16 | Story1 | C26 | 32 MPa RC Column (60 cm x 60 cm) | Column | 32MPa | Concrete Rectangular | 600 | 600 | 3600 | 3200 | 1.15 | 2818.35 | G300E | 79532800 | 624.04 | G300E | 0 | 0
17 | Story1 | C27 | 32 MPa RC Column (60 cm x 60 cm) | Column | 32MPa | Concrete Rectangular | 600 | 600 | 3600 | 3200 | 1.15 | 2818.35 | G300E | 62887466.67 | 493.44 | G300E | 0 | 0
18 | Story1 | C3 | 32 MPa RC Column (60 cm x 60 cm) | Column | 32MPa | Concrete Rectangular | 600 | 600 | 3600 | 3200 | 1.15 | 2818.35 | G300E | 11645866.67 | 91.38 | G300E | 0 | 0
19 | Story1 | C30 | 32 MPa RC Column (60 cm x 60 cm) | Column | 32MPa | Concrete Rectangular | 600 | 600 | 3600 | 3200 | 1.15 | 2818.35 | G300E | 62897066.67 | 493.51 | G300E | 0 | 0
20 | Story1 | C31 | 32 MPa RC Column (60 cm x 60 cm) | Column | 32MPa | Concrete Rectangular | 600 | 600 | 3600 | 3200 | 1.15 | 2818.35 | G300E | 79536000 | 624.07 | G300E | 0 | 0
21 | Story1 | C32 | 32 MPa RC Column (60 cm x 60 cm) | Column | 32MPa | Concrete Rectangular | 600 | 600 | 3600 | 3200 | 1.15 | 2818.35 | G300E | 11520000 | 90.39 | G300E | 0 | 0
22 | Story1 | C33 | 32 MPa RC Column (60 cm x 60 cm) | Column | 32MPa | Concrete Rectangular | 600 | 600 | 3600 | 3200 | 1.15 | 2818.35 | G300E | 11520000 | 90.39 | G300E | 0 | 0
23 | Story1 | C34 | 32 MPa RC Column (60 cm x 60 cm) | Column | 32MPa | Concrete Rectangular | 600 | 600 | 3600 | 3200 | 1.15 | 2818.35 | G300E | 70778666.67 | 555.36 | G300E | 0 | 0
24 | Story1 | C35 | 32 MPa RC Column (60 cm x 60 cm) | Column | 32MPa | Concrete Rectangular | 600 | 600 | 3600 | 3200 | 1.15 | 2818.35 | G300E | 65323733.33 | 512.55 | G300E | 0 | 0
25 | Story1 | C36 | 32 MPa RC Column (60 cm x 60 cm) | Column | 32MPa | Concrete Rectangular | 600 | 600 | 3600 | 3200 | 1.15 | 2818.35 | G300E | 27614933.33 | 216.68 | G300E | 0 | 0
26 | Story1 | C37 | 32 MPa RC Column (60 cm x 60 cm) | Column | 32MPa | Concrete Rectangular | 600 | 600 | 3600 | 3200 | 1.15 | 2818.35 | G300E | 27618133.33 | 216.7 | G300E | 0 | 0
27 | Story1 | C38 | 32 MPa RC Column (60 cm x 60 cm) | Column | 32MPa | Concrete Rectangular | 600 | 600 | 3600 | 3200 | 1.15 | 2818.35 | G300E | 65324800 | 512.56 | G300E | 0 | 0
28 | Story1 | C39 | 32 MPa RC Column (60 cm x 60 cm) | Column | 32MPa | Concrete Rectangular | 600 | 600 | 3600 | 3200 | 1.15 | 2818.35 | G300E | 70778666.67 | 555.36 | G300E | 0 | 0
29 | Story1 | C4 | 32 MPa RC Column (60 cm x 60 cm) | Column | 32MPa | Concrete Rectangular | 600 | 600 | 3600 | 3200 | 1.15 | 2818.35 | G300E | 11520000 | 90.39 | G300E | 0 | 0
30 | Story1 | C40 | 32 MPa RC Column (60 cm x 60 cm) | Column | 32MPa | Concrete Rectangular | 600 | 600 | 3600 | 3200 | 1.15 | 2818.35 | G300E | 11520000 | 90.39 | G300E | 0 | 0
31 | Story1 | C41 | 32 MPa RC Column (60 cm x 60 cm) | Column | 32MPa | Concrete Rectangular | 600 | 600 | 3600 | 3200 | 1.15 | 2818.35 | G300E | 11520000 | 90.39 | G300E | 0 | 0
32 | Story1 | C42 | 32 MPa RC Column (60 cm x 60 cm) | Column | 32MPa | Concrete Rectangular | 600 | 600 | 3600 | 3200 | 1.15 | 2818.35 | G300E | 11520000 | 90.39 | G300E | 0 | 0
33 | Story1 | C43 | 32 MPa RC Column (60 cm x 60 cm) | Column | 32MPa | Concrete Rectangular | 600 | 600 | 3600 | 3200 | 1.15 | 2818.35 | G300E | 11595733.33 | 90.98 | G300E | 0 | 0
34 | Story1 | C44 | 32 MPa RC Column (60 cm x 60 cm) | Column | 32MPa | Concrete Rectangular | 600 | 600 | 3600 | 3200 | 1.15 | 2818.35 | G300E | 11520000 | 90.39 | G300E | 0 | 0
35 | Story1 | C45 | 32 MPa RC Column (60 cm x 60 cm) | Column | 32MPa | Concrete Rectangular | 600 | 600 | 3600 | 3200 | 1.15 | 2818.35 | G300E | 11520000 | 90.39 | G300E | 0 | 0
36 | Story1 | C46 | 32 MPa RC Column (60 cm x 60 cm) | Column | 32MPa | Concrete Rectangular | 600 | 600 | 3600 | 3200 | 1.15 | 2818.35 | G300E | 11595733.33 | 90.98 | G300E | 0 | 0
37 | Story1 | C47 | 32 MPa RC Column (60 cm x 60 cm) | Column | 32MPa | Concrete Rectangular | 600 | 600 | 3600 | 3200 | 1.15 | 2818.35 | G300E | 11520000 | 90.39 | G300E | 0 | 0
38 | Story1 | C48 | 32 MPa RC Column (60 cm x 60 cm) | Column | 32MPa | Concrete Rectangular | 600 | 600 | 3600 | 3200 | 1.15 | 2818.35 | G300E | 11520000 | 90.39 | G300E | 0 | 0
39 | Story1 | C5 | 32 MPa RC Column (60 cm x 60 cm) | Column | 32MPa | Concrete Rectangular | 600 | 600 | 3600 | 3200 | 1.15 | 2818.35 | G300E | 11520000 | 90.39 | G300E | 0 | 0
40 | Story1 | C6 | 32 MPa RC Column (60 cm x 60 cm) | Column | 32MPa | Concrete Rectangular | 600 | 600 | 3600 | 3200 | 1.15 | 2818.35 | G300E | 11596800 | 90.99 | G300E | 0 | 0
41 | Story1 | C7 | 32 MPa RC Column (60 cm x 60 cm) | Column | 32MPa | Concrete Rectangular | 600 | 600 | 3600 | 3200 | 1.15 | 2818.35 | G300E | 11520000 | 90.39 | G300E | 0 | 0
42 | Story1 | C8 | 32 MPa RC Column (60 cm x 60 cm) | Column | 32MPa | Concrete Rectangular | 600 | 600 | 3600 | 3200 | 1.15 | 2818.35 | G300E | 11520000 | 90.39 | G300E | 0 | 0
43 | Story1 | C9 | 32 MPa RC Column (60 cm x 60 cm) | Column | 32MPa | Concrete Rectangular | 600 | 600 | 3600 | 3200 | 1.15 | 2818.35 | G300E | 11520000 | 90.39 | G300E | 0 | 0
44 | Story10 | C1 | 32 MPa RC Column (47.5 cm x 47.5 cm) | Column | 32MPa | Concrete Rectangular | 475 | 475 | 2256.3 | 3150 | 0.71 | 1738.76 | G300E | 7106400 | 55.76 | G300E | 0 | 0
45 | Story10 | C10 | 32 MPa RC Column (47.5 cm x 47.5 cm) | Column | 32MPa | Concrete Rectangular | 475 | 475 | 2256.3 | 3150 | 0.71 | 1738.76 | G300E | 30047850 | 235.77 | G300E | 0 | 0
46 | Story10 | C11 | 32 MPa RC Column (47.5 cm x 47.5 cm) | Column | 32MPa | Concrete Rectangular | 475 | 475 | 2256.3 | 3150 | 0.71 | 1738.76 | G300E | 26204850 | 205.61 | G300E | 0 | 0
47 | Story10 | C12 | 32 MPa RC Column (47.5 cm x 47.5 cm) | Column | 32MPa | Concrete Rectangular | 475 | 475 | 2256.3 | 3150 | 0.71 | 1738.76 | G300E | 7106400 | 55.76 | G300E | 0 | 0
48 | Story10 | C13 | 32 MPa RC Column (47.5 cm x 47.5 cm) | Column | 32MPa | Concrete Rectangular | 475 | 475 | 2256.3 | 3150 | 0.71 | 1738.76 | G300E | 7106400 | 55.76 | G300E | 0 | 0
49 | Story10 | C14 | 32 MPa RC Column (47.5 cm x 47.5 cm) | Column | 32MPa | Concrete Rectangular | 475 | 475 | 2256.3 | 3150 | 0.71 | 1738.76 | G300E | 26181750 | 205.43 | G300E | 0 | 0
50 | Story10 | C15 | 32 MPa RC Column (47.5 cm x 47.5 cm) | Column | 32MPa | Concrete Rectangular | 475 | 475 | 2256.3 | 3150 | 0.71 | 1738.76 | G300E | 30054150 | 235.82 | G300E | 0 | 0
51 | Story10 | C16 | 32 MPa RC Column (47.5 cm x 47.5 cm) | Column | 32MPa | Concrete Rectangular | 475 | 475 | 2256.3 | 3150 | 0.71 | 1738.76 | G300E | 7106400 | 55.76 | G300E | 0 | 0
52 | Story10 | C17 | 32 MPa RC Column (47.5 cm x 47.5 cm) | Column | 32MPa | Concrete Rectangular | 475 | 475 | 2256.3 | 3150 | 0.71 | 1738.76 | G300E | 7106400 | 55.76 | G300E | 0 | 0
53 | Story10 | C18 | 32 MPa RC Column (47.5 cm x 47.5 cm) | Column | 32MPa | Concrete Rectangular | 475 | 475 | 2256.3 | 3150 | 0.71 | 1738.76 | G300E | 37498650 | 294.23 | G300E | 0 | 0
54 | Story10 | C19 | 32 MPa RC Column (47.5 cm x 47.5 cm) | Column | 32MPa | Concrete Rectangular | 475 | 475 | 2256.3 | 3150 | 0.71 | 1738.76 | G300E | 25046700 | 196.53 | G300E | 0 | 0
55 | Story10 | C2 | 32 MPa RC Column (47.5 cm x 47.5 cm) | Column | 32MPa | Concrete Rectangular | 475 | 475 | 2256.3 | 3150 | 0.71 | 1738.76 | G300E | 7106400 | 55.76 | G300E | 0 | 0
56 | Story10 | C22 | 32 MPa RC Column (47.5 cm x 47.5 cm) | Column | 32MPa | Concrete Rectangular | 475 | 475 | 2256.3 | 3150 | 0.71 | 1738.76 | G300E | 25053000 | 196.58 | G300E | 0 | 0
57 | Story10 | C23 | 32 MPa RC Column (47.5 cm x 47.5 cm) | Column | 32MPa | Concrete Rectangular | 475 | 475 | 2256.3 | 3150 | 0.71 | 1738.76 | G300E | 37502850 | 294.26 | G300E | 0 | 0
58 | Story10 | C24 | 32 MPa RC Column (47.5 cm x 47.5 cm) | Column | 32MPa | Concrete Rectangular | 475 | 475 | 2256.3 | 3150 | 0.71 | 1738.76 | G300E | 7106400 | 55.76 | G300E | 0 | 0
59 | Story10 | C25 | 32 MPa RC Column (47.5 cm x 47.5 cm) | Column | 32MPa | Concrete Rectangular | 475 | 475 | 2256.3 | 3150 | 0.71 | 1738.76 | G300E | 7106400 | 55.76 | G300E | 0 | 0
60 | Story10 | C26 | 32 MPa RC Column (47.5 cm x 47.5 cm) | Column | 32MPa | Concrete Rectangular | 475 | 475 | 2256.3 | 3150 | 0.71 | 1738.76 | G300E | 37502850 | 294.26 | G300E | 0 | 0
61 | Story10 | C27 | 32 MPa RC Column (47.5 cm x 47.5 cm) | Column | 32MPa | Concrete Rectangular | 475 | 475 | 2256.3 | 3150 | 0.71 | 1738.76 | G300E | 25053000 | 196.58 | G300E | 0 | 0
62 | Story10 | C3 | 32 MPa RC Column (47.5 cm x 47.5 cm) | Column | 32MPa | Concrete Rectangular | 475 | 475 | 2256.3 | 3150 | 0.71 | 1738.76 | G300E | 7106400 | 55.76 | G300E | 0 | 0
63 | Story10 | C30 | 32 MPa RC Column (47.5 cm x 47.5 cm) | Column | 32MPa | Concrete Rectangular | 475 | 475 | 2256.3 | 3150 | 0.71 | 1738.76 | G300E | 25059300 | 196.62 | G300E | 0 | 0
64 | Story10 | C31 | 32 MPa RC Column (47.5 cm x 47.5 cm) | Column | 32MPa | Concrete Rectangular | 475 | 475 | 2256.3 | 3150 | 0.71 | 1738.76 | G300E | 37502850 | 294.26 | G300E | 0 | 0
65 | Story10 | C32 | 32 MPa RC Column (47.5 cm x 47.5 cm) | Column | 32MPa | Concrete Rectangular | 475 | 475 | 2256.3 | 3150 | 0.71 | 1738.76 | G300E | 7106400 | 55.76 | G300E | 0 | 0
66 | Story10 | C33 | 32 MPa RC Column (47.5 cm x 47.5 cm) | Column | 32MPa | Concrete Rectangular | 475 | 475 | 2256.3 | 3150 | 0.71 | 1738.76 | G300E | 7106400 | 55.76 | G300E | 0 | 0
67 | Story10 | C34 | 32 MPa RC Column (47.5 cm x 47.5 cm) | Column | 32MPa | Concrete Rectangular | 475 | 475 | 2256.3 | 3150 | 0.71 | 1738.76 | G300E | 30054150 | 235.82 | G300E | 0 | 0
68 | Story10 | C35 | 32 MPa RC Column (47.5 cm x 47.5 cm) | Column | 32MPa | Concrete Rectangular | 475 | 475 | 2256.3 | 3150 | 0.71 | 1738.76 | G300E | 26189100 | 205.49 | G300E | 0 | 0
69 | Story10 | C36 | 32 MPa RC Column (47.5 cm x 47.5 cm) | Column | 32MPa | Concrete Rectangular | 475 | 475 | 2256.3 | 3150 | 0.71 | 1738.76 | G300E | 7106400 | 55.76 | G300E | 0 | 0
70 | Story10 | C37 | 32 MPa RC Column (47.5 cm x 47.5 cm) | Column | 32MPa | Concrete Rectangular | 475 | 475 | 2256.3 | 3150 | 0.71 | 1738.76 | G300E | 7106400 | 55.76 | G300E | 0 | 0
71 | Story10 | C38 | 32 MPa RC Column (47.5 cm x 47.5 cm) | Column | 32MPa | Concrete Rectangular | 475 | 475 | 2256.3 | 3150 | 0.71 | 1738.76 | G300E | 26191200 | 205.51 | G300E | 0 | 0
72 | Story10 | C39 | 32 MPa RC Column (47.5 cm x 47.5 cm) | Column | 32MPa | Concrete Rectangular | 475 | 475 | 2256.3 | 3150 | 0.71 | 1738.76 | G300E | 30054150 | 235.82 | G300E | 0 | 0
73 | Story10 | C4 | 32 MPa RC Column (47.5 cm x 47.5 cm) | Column | 32MPa | Concrete Rectangular | 475 | 475 | 2256.3 | 3150 | 0.71 | 1738.76 | G300E | 7106400 | 55.76 | G300E | 0 | 0
74 | Story10 | C40 | 32 MPa RC Column (47.5 cm x 47.5 cm) | Column | 32MPa | Concrete Rectangular | 475 | 475 | 2256.3 | 3150 | 0.71 | 1738.76 | G300E | 7106400 | 55.76 | G300E | 0 | 0
75 | Story10 | C41 | 32 MPa RC Column (47.5 cm x 47.5 cm) | Column | 32MPa | Concrete Rectangular | 475 | 475 | 2256.3 | 3150 | 0.71 | 1738.76 | G300E | 7106400 | 55.76 | G300E | 0 | 0
76 | Story10 | C42 | 32 MPa RC Column (47.5 cm x 47.5 cm) | Column | 32MPa | Concrete Rectangular | 475 | 475 | 2256.3 | 3150 | 0.71 | 1738.76 | G300E | 7106400 | 55.76 | G300E | 0 | 0
77 | Story10 | C43 | 32 MPa RC Column (47.5 cm x 47.5 cm) | Column | 32MPa | Concrete Rectangular | 475 | 475 | 2256.3 | 3150 | 0.71 | 1738.76 | G300E | 7106400 | 55.76 | G300E | 0 | 0
78 | Story10 | C44 | 32 MPa RC Column (47.5 cm x 47.5 cm) | Column | 32MPa | Concrete Rectangular | 475 | 475 | 2256.3 | 3150 | 0.71 | 1738.76 | G300E | 7106400 | 55.76 | G300E | 0 | 0
79 | Story10 | C45 | 32 MPa RC Column (47.5 cm x 47.5 cm) | Column | 32MPa | Concrete Rectangular | 475 | 475 | 2256.3 | 3150 | 0.71 | 1738.76 | G300E | 7106400 | 55.76 | G300E | 0 | 0
80 | Story10 | C46 | 32 MPa RC Column (47.5 cm x 47.5 cm) | Column | 32MPa | Concrete Rectangular | 475 | 475 | 2256.3 | 3150 | 0.71 | 1738.76 | G300E | 7106400 | 55.76 | G300E | 0 | 0
81 | Story10 | C47 | 32 MPa RC Column (47.5 cm x 47.5 cm) | Column | 32MPa | Concrete Rectangular | 475 | 475 | 2256.3 | 3150 | 0.71 | 1738.76 | G300E | 7106400 | 55.76 | G300E | 0 | 0
82 | Story10 | C48 | 32 MPa RC Column (47.5 cm x 47.5 cm) | Column | 32MPa | Concrete Rectangular | 475 | 475 | 2256.3 | 3150 | 0.71 | 1738.76 | G300E | 7106400 | 55.76 | G300E | 0 | 0
83 | Story10 | C5 | 32 MPa RC Column (47.5 cm x 47.5 cm) | Column | 32MPa | Concrete Rectangular | 475 | 475 | 2256.3 | 3150 | 0.71 | 1738.76 | G300E | 7106400 | 55.76 | G300E | 0 | 0
84 | Story10 | C6 | 32 MPa RC Column (47.5 cm x 47.5 cm) | Column | 32MPa | Concrete Rectangular | 475 | 475 | 2256.3 | 3150 | 0.71 | 1738.76 | G300E | 7106400 | 55.76 | G300E | 0 | 0
85 | Story10 | C7 | 32 MPa RC Column (47.5 cm x 47.5 cm) | Column | 32MPa | Concrete Rectangular | 475 | 475 | 2256.3 | 3150 | 0.71 | 1738.76 | G300E | 7106400 | 55.76 | G300E | 0 | 0
86 | Story10 | C8 | 32 MPa RC Column (47.5 cm x 47.5 cm) | Column | 32MPa | Concrete Rectangular | 475 | 475 | 2256.3 | 3150 | 0.71 | 1738.76 | G300E | 7106400 | 55.76 | G300E | 0 | 0
87 | Story10 | C9 | 32 MPa RC Column (47.5 cm x 47.5 cm) | Column | 32MPa | Concrete Rectangular | 475 | 475 | 2256.3 | 3150 | 0.71 | 1738.76 | G300E | 7106400 | 55.76 | G300E | 0 | 0
88 | Story11 | C1 | 32 MPa RC Column (42.5 cm x 42.5 cm) | Column | 32MPa | Concrete Rectangular | 425 | 425 | 1806.3 | 3150 | 0.57 | 1391.97 | G300E | 5688900 | 44.64 | G300E | 0 | 0
89 | Story11 | C10 | 32 MPa RC Column (42.5 cm x 42.5 cm) | Column | 32MPa | Concrete Rectangular | 425 | 425 | 1806.3 | 3150 | 0.57 | 1391.97 | G300E | 36099000 | 283.25 | G300E | 0 | 0
90 | Story11 | C11 | 32 MPa RC Column (42.5 cm x 42.5 cm) | Column | 32MPa | Concrete Rectangular | 425 | 425 | 1806.3 | 3150 | 0.57 | 1391.97 | G300E | 32249700 | 253.04 | G300E | 0 | 0
91 | Story11 | C12 | 32 MPa RC Column (42.5 cm x 42.5 cm) | Column | 32MPa | Concrete Rectangular | 425 | 425 | 1806.3 | 3150 | 0.57 | 1391.97 | G300E | 6063750 | 47.58 | G300E | 0 | 0
92 | Story11 | C13 | 32 MPa RC Column (42.5 cm x 42.5 cm) | Column | 32MPa | Concrete Rectangular | 425 | 425 | 1806.3 | 3150 | 0.57 | 1391.97 | G300E | 6042750 | 47.41 | G300E | 0 | 0
93 | Story11 | C14 | 32 MPa RC Column (42.5 cm x 42.5 cm) | Column | 32MPa | Concrete Rectangular | 425 | 425 | 1806.3 | 3150 | 0.57 | 1391.97 | G300E | 32228700 | 252.88 | G300E | 0 | 0
94 | Story11 | C15 | 32 MPa RC Column (42.5 cm x 42.5 cm) | Column | 32MPa | Concrete Rectangular | 425 | 425 | 1806.3 | 3150 | 0.57 | 1391.97 | G300E | 36107400 | 283.31 | G300E | 0 | 0
95 | Story11 | C16 | 32 MPa RC Column (42.5 cm x 42.5 cm) | Column | 32MPa | Concrete Rectangular | 425 | 425 | 1806.3 | 3150 | 0.57 | 1391.97 | G300E | 5688900 | 44.64 | G300E | 0 | 0
96 | Story11 | C17 | 32 MPa RC Column (42.5 cm x 42.5 cm) | Column | 32MPa | Concrete Rectangular | 425 | 425 | 1806.3 | 3150 | 0.57 | 1391.97 | G300E | 6438600 | 50.52 | G300E | 0 | 0
97 | Story11 | C18 | 32 MPa RC Column (42.5 cm x 42.5 cm) | Column | 32MPa | Concrete Rectangular | 425 | 425 | 1806.3 | 3150 | 0.57 | 1391.97 | G300E | 42915600 | 336.73 | G300E | 0 | 0
98 | Story11 | C19 | 32 MPa RC Column (42.5 cm x 42.5 cm) | Column | 32MPa | Concrete Rectangular | 425 | 425 | 1806.3 | 3150 | 0.57 | 1391.97 | G300E | 31304700 | 245.63 | G300E | 0 | 0
99 | Story11 | C2 | 32 MPa RC Column (42.5 cm x 42.5 cm) | Column | 32MPa | Concrete Rectangular | 425 | 425 | 1806.3 | 3150 | 0.57 | 1391.97 | G300E | 10171350 | 79.81 | G300E | 0 | 0
100 | Story11 | C22 | 32 MPa RC Column (42.5 cm x 42.5 cm) | Column | 32MPa | Concrete Rectangular | 425 | 425 | 1806.3 | 3150 | 0.57 | 1391.97 | G300E | 31311000 | 245.68 | G300E | 0 | 0
101 | Story11 | C23 | 32 MPa RC Column (42.5 cm x 42.5 cm) | Column | 32MPa | Concrete Rectangular | 425 | 425 | 1806.3 | 3150 | 0.57 | 1391.97 | G300E | 42918750 | 336.76 | G300E | 0 | 0
102 | Story11 | C24 | 32 MPa RC Column (42.5 cm x 42.5 cm) | Column | 32MPa | Concrete Rectangular | 425 | 425 | 1806.3 | 3150 | 0.57 | 1391.97 | G300E | 6439650 | 50.53 | G300E | 0 | 0
103 | Story11 | C25 | 32 MPa RC Column (42.5 cm x 42.5 cm) | Column | 32MPa | Concrete Rectangular | 425 | 425 | 1806.3 | 3150 | 0.57 | 1391.97 | G300E | 6438600 | 50.52 | G300E | 0 | 0
104 | Story11 | C26 | 32 MPa RC Column (42.5 cm x 42.5 cm) | Column | 32MPa | Concrete Rectangular | 425 | 425 | 1806.3 | 3150 | 0.57 | 1391.97 | G300E | 42918750 | 336.76 | G300E | 0 | 0
105 | Story11 | C27 | 32 MPa RC Column (42.5 cm x 42.5 cm) | Column | 32MPa | Concrete Rectangular | 425 | 425 | 1806.3 | 3150 | 0.57 | 1391.97 | G300E | 31311000 | 245.68 | G300E | 0 | 0
106 | Story11 | C3 | 32 MPa RC Column (42.5 cm x 42.5 cm) | Column | 32MPa | Concrete Rectangular | 425 | 425 | 1806.3 | 3150 | 0.57 | 1391.97 | G300E | 10932600 | 85.78 | G300E | 0 | 0
107 | Story11 | C30 | 32 MPa RC Column (42.5 cm x 42.5 cm) | Column | 32MPa | Concrete Rectangular | 425 | 425 | 1806.3 | 3150 | 0.57 | 1391.97 | G300E | 31316250 | 245.72 | G300E | 0 | 0
108 | Story11 | C31 | 32 MPa RC Column (42.5 cm x 42.5 cm) | Column | 32MPa | Concrete Rectangular | 425 | 425 | 1806.3 | 3150 | 0.57 | 1391.97 | G300E | 42919800 | 336.76 | G300E | 0 | 0
109 | Story11 | C32 | 32 MPa RC Column (42.5 cm x 42.5 cm) | Column | 32MPa | Concrete Rectangular | 425 | 425 | 1806.3 | 3150 | 0.57 | 1391.97 | G300E | 6439650 | 50.53 | G300E | 0 | 0
110 | Story11 | C33 | 32 MPa RC Column (42.5 cm x 42.5 cm) | Column | 32MPa | Concrete Rectangular | 425 | 425 | 1806.3 | 3150 | 0.57 | 1391.97 | G300E | 5688900 | 44.64 | G300E | 0 | 0
111 | Story11 | C34 | 32 MPa RC Column (42.5 cm x 42.5 cm) | Column | 32MPa | Concrete Rectangular | 425 | 425 | 1806.3 | 3150 | 0.57 | 1391.97 | G300E | 36106350 | 283.3 | G300E | 0 | 0
112 | Story11 | C35 | 32 MPa RC Column (42.5 cm x 42.5 cm) | Column | 32MPa | Concrete Rectangular | 425 | 425 | 1806.3 | 3150 | 0.57 | 1391.97 | G300E | 32235000 | 252.93 | G300E | 0 | 0
113 | Story11 | C36 | 32 MPa RC Column (42.5 cm x 42.5 cm) | Column | 32MPa | Concrete Rectangular | 425 | 425 | 1806.3 | 3150 | 0.57 | 1391.97 | G300E | 6056400 | 47.52 | G300E | 0 | 0
114 | Story11 | C37 | 32 MPa RC Column (42.5 cm x 42.5 cm) | Column | 32MPa | Concrete Rectangular | 425 | 425 | 1806.3 | 3150 | 0.57 | 1391.97 | G300E | 6056400 | 47.52 | G300E | 0 | 0
115 | Story11 | C38 | 32 MPa RC Column (42.5 cm x 42.5 cm) | Column | 32MPa | Concrete Rectangular | 425 | 425 | 1806.3 | 3150 | 0.57 | 1391.97 | G300E | 32236050 | 252.94 | G300E | 0 | 0
116 | Story11 | C39 | 32 MPa RC Column (42.5 cm x 42.5 cm) | Column | 32MPa | Concrete Rectangular | 425 | 425 | 1806.3 | 3150 | 0.57 | 1391.97 | G300E | 36106350 | 283.3 | G300E | 0 | 0
117 | Story11 | C4 | 32 MPa RC Column (42.5 cm x 42.5 cm) | Column | 32MPa | Concrete Rectangular | 425 | 425 | 1806.3 | 3150 | 0.57 | 1391.97 | G300E | 7360500 | 57.75 | G300E | 0 | 0
118 | Story11 | C40 | 32 MPa RC Column (42.5 cm x 42.5 cm) | Column | 32MPa | Concrete Rectangular | 425 | 425 | 1806.3 | 3150 | 0.57 | 1391.97 | G300E | 5688900 | 44.64 | G300E | 0 | 0
119 | Story11 | C41 | 32 MPa RC Column (42.5 cm x 42.5 cm) | Column | 32MPa | Concrete Rectangular | 425 | 425 | 1806.3 | 3150 | 0.57 | 1391.97 | G300E | 5688900 | 44.64 | G300E | 0 | 0
120 | Story11 | C42 | 32 MPa RC Column (42.5 cm x 42.5 cm) | Column | 32MPa | Concrete Rectangular | 425 | 425 | 1806.3 | 3150 | 0.57 | 1391.97 | G300E | 10171350 | 79.81 | G300E | 0 | 0
121 | Story11 | C43 | 32 MPa RC Column (42.5 cm x 42.5 cm) | Column | 32MPa | Concrete Rectangular | 425 | 425 | 1806.3 | 3150 | 0.57 | 1391.97 | G300E | 10892700 | 85.47 | G300E | 0 | 0
122 | Story11 | C44 | 32 MPa RC Column (42.5 cm x 42.5 cm) | Column | 32MPa | Concrete Rectangular | 425 | 425 | 1806.3 | 3150 | 0.57 | 1391.97 | G300E | 7431900 | 58.31 | G300E | 0 | 0
123 | Story11 | C45 | 32 MPa RC Column (42.5 cm x 42.5 cm) | Column | 32MPa | Concrete Rectangular | 425 | 425 | 1806.3 | 3150 | 0.57 | 1391.97 | G300E | 7431900 | 58.31 | G300E | 0 | 0
124 | Story11 | C46 | 32 MPa RC Column (42.5 cm x 42.5 cm) | Column | 32MPa | Concrete Rectangular | 425 | 425 | 1806.3 | 3150 | 0.57 | 1391.97 | G300E | 10892700 | 85.47 | G300E | 0 | 0
125 | Story11 | C47 | 32 MPa RC Column (42.5 cm x 42.5 cm) | Column | 32MPa | Concrete Rectangular | 425 | 425 | 1806.3 | 3150 | 0.57 | 1391.97 | G300E | 10171350 | 79.81 | G300E | 0 | 0
126 | Story11 | C48 | 32 MPa RC Column (42.5 cm x 42.5 cm) | Column | 32MPa | Concrete Rectangular | 425 | 425 | 1806.3 | 3150 | 0.57 | 1391.97 | G300E | 5688900 | 44.64 | G300E | 0 | 0
127 | Story11 | C5 | 32 MPa RC Column (42.5 cm x 42.5 cm) | Column | 32MPa | Concrete Rectangular | 425 | 425 | 1806.3 | 3150 | 0.57 | 1391.97 | G300E | 7392000 | 58 | G300E | 0 | 0
128 | Story11 | C6 | 32 MPa RC Column (42.5 cm x 42.5 cm) | Column | 32MPa | Concrete Rectangular | 425 | 425 | 1806.3 | 3150 | 0.57 | 1391.97 | G300E | 10893750 | 85.48 | G300E | 0 | 0
129 | Story11 | C7 | 32 MPa RC Column (42.5 cm x 42.5 cm) | Column | 32MPa | Concrete Rectangular | 425 | 425 | 1806.3 | 3150 | 0.57 | 1391.97 | G300E | 10177650 | 79.86 | G300E | 0 | 0
130 | Story11 | C8 | 32 MPa RC Column (42.5 cm x 42.5 cm) | Column | 32MPa | Concrete Rectangular | 425 | 425 | 1806.3 | 3150 | 0.57 | 1391.97 | G300E | 5688900 | 44.64 | G300E | 0 | 0
131 | Story11 | C9 | 32 MPa RC Column (42.5 cm x 42.5 cm) | Column | 32MPa | Concrete Rectangular | 425 | 425 | 1806.3 | 3150 | 0.57 | 1391.97 | G300E | 5688900 | 44.64 | G300E | 0 | 0
132 | Story12 | C1 | 32 MPa RC Column (42.5 cm x 42.5 cm) | Column | 32MPa | Concrete Rectangular | 425 | 425 | 1806.3 | 3150 | 0.57 | 1391.97 | G300E | 5688900 | 44.64 | G300E | 0 | 0
133 | Story12 | C10 | 32 MPa RC Column (42.5 cm x 42.5 cm) | Column | 32MPa | Concrete Rectangular | 425 | 425 | 1806.3 | 3150 | 0.57 | 1391.97 | G300E | 27588750 | 216.47 | G300E | 0 | 0
134 | Story12 | C11 | 32 MPa RC Column (42.5 cm x 42.5 cm) | Column | 32MPa | Concrete Rectangular | 425 | 425 | 1806.3 | 3150 | 0.57 | 1391.97 | G300E | 23777250 | 186.57 | G300E | 0 | 0
135 | Story12 | C12 | 32 MPa RC Column (42.5 cm x 42.5 cm) | Column | 32MPa | Concrete Rectangular | 425 | 425 | 1806.3 | 3150 | 0.57 | 1391.97 | G300E | 5688900 | 44.64 | G300E | 0 | 0
136 | Story12 | C13 | 32 MPa RC Column (42.5 cm x 42.5 cm) | Column | 32MPa | Concrete Rectangular | 425 | 425 | 1806.3 | 3150 | 0.57 | 1391.97 | G300E | 5688900 | 44.64 | G300E | 0 | 0
137 | Story12 | C14 | 32 MPa RC Column (42.5 cm x 42.5 cm) | Column | 32MPa | Concrete Rectangular | 425 | 425 | 1806.3 | 3150 | 0.57 | 1391.97 | G300E | 23758350 | 186.42 | G300E | 0 | 0
138 | Story12 | C15 | 32 MPa RC Column (42.5 cm x 42.5 cm) | Column | 32MPa | Concrete Rectangular | 425 | 425 | 1806.3 | 3150 | 0.57 | 1391.97 | G300E | 27596100 | 216.53 | G300E | 0 | 0
139 | Story12 | C16 | 32 MPa RC Column (42.5 cm x 42.5 cm) | Column | 32MPa | Concrete Rectangular | 425 | 425 | 1806.3 | 3150 | 0.57 | 1391.97 | G300E | 5688900 | 44.64 | G300E | 0 | 0
140 | Story12 | C17 | 32 MPa RC Column (42.5 cm x 42.5 cm) | Column | 32MPa | Concrete Rectangular | 425 | 425 | 1806.3 | 3150 | 0.57 | 1391.97 | G300E | 5688900 | 44.64 | G300E | 0 | 0
141 | Story12 | C18 | 32 MPa RC Column (42.5 cm x 42.5 cm) | Column | 32MPa | Concrete Rectangular | 425 | 425 | 1806.3 | 3150 | 0.57 | 1391.97 | G300E | 33742800 | 264.76 | G300E | 0 | 0
142 | Story12 | C19 | 32 MPa RC Column (42.5 cm x 42.5 cm) | Column | 32MPa | Concrete Rectangular | 425 | 425 | 1806.3 | 3150 | 0.57 | 1391.97 | G300E | 22938300 | 179.98 | G300E | 0 | 0
143 | Story12 | C2 | 32 MPa RC Column (42.5 cm x 42.5 cm) | Column | 32MPa | Concrete Rectangular | 425 | 425 | 1806.3 | 3150 | 0.57 | 1391.97 | G300E | 6308400 | 49.5 | G300E | 0 | 0
144 | Story12 | C22 | 32 MPa RC Column (42.5 cm x 42.5 cm) | Column | 32MPa | Concrete Rectangular | 425 | 425 | 1806.3 | 3150 | 0.57 | 1391.97 | G300E | 22941450 | 180.01 | G300E | 0 | 0
145 | Story12 | C23 | 32 MPa RC Column (42.5 cm x 42.5 cm) | Column | 32MPa | Concrete Rectangular | 425 | 425 | 1806.3 | 3150 | 0.57 | 1391.97 | G300E | 33747000 | 264.79 | G300E | 0 | 0
146 | Story12 | C24 | 32 MPa RC Column (42.5 cm x 42.5 cm) | Column | 32MPa | Concrete Rectangular | 425 | 425 | 1806.3 | 3150 | 0.57 | 1391.97 | G300E | 5688900 | 44.64 | G300E | 0 | 0
147 | Story12 | C25 | 32 MPa RC Column (42.5 cm x 42.5 cm) | Column | 32MPa | Concrete Rectangular | 425 | 425 | 1806.3 | 3150 | 0.57 | 1391.97 | G300E | 5688900 | 44.64 | G300E | 0 | 0
148 | Story12 | C26 | 32 MPa RC Column (42.5 cm x 42.5 cm) | Column | 32MPa | Concrete Rectangular | 425 | 425 | 1806.3 | 3150 | 0.57 | 1391.97 | G300E | 33745950 | 264.78 | G300E | 0 | 0
149 | Story12 | C27 | 32 MPa RC Column (42.5 cm x 42.5 cm) | Column | 32MPa | Concrete Rectangular | 425 | 425 | 1806.3 | 3150 | 0.57 | 1391.97 | G300E | 22941450 | 180.01 | G300E | 0 | 0
150 | Story12 | C3 | 32 MPa RC Column (42.5 cm x 42.5 cm) | Column | 32MPa | Concrete Rectangular | 425 | 425 | 1806.3 | 3150 | 0.57 | 1391.97 | G300E | 6644400 | 52.13 | G300E | 0 | 0
151 | Story12 | C30 | 32 MPa RC Column (42.5 cm x 42.5 cm) | Column | 32MPa | Concrete Rectangular | 425 | 425 | 1806.3 | 3150 | 0.57 | 1391.97 | G300E | 22946700 | 180.05 | G300E | 0 | 0
152 | Story12 | C31 | 32 MPa RC Column (42.5 cm x 42.5 cm) | Column | 32MPa | Concrete Rectangular | 425 | 425 | 1806.3 | 3150 | 0.57 | 1391.97 | G300E | 33747000 | 264.79 | G300E | 0 | 0
153 | Story12 | C32 | 32 MPa RC Column (42.5 cm x 42.5 cm) | Column | 32MPa | Concrete Rectangular | 425 | 425 | 1806.3 | 3150 | 0.57 | 1391.97 | G300E | 5688900 | 44.64 | G300E | 0 | 0
154 | Story12 | C33 | 32 MPa RC Column (42.5 cm x 42.5 cm) | Column | 32MPa | Concrete Rectangular | 425 | 425 | 1806.3 | 3150 | 0.57 | 1391.97 | G300E | 5688900 | 44.64 | G300E | 0 | 0
155 | Story12 | C34 | 32 MPa RC Column (42.5 cm x 42.5 cm) | Column | 32MPa | Concrete Rectangular | 425 | 425 | 1806.3 | 3150 | 0.57 | 1391.97 | G300E | 27592950 | 216.5 | G300E | 0 | 0
156 | Story12 | C35 | 32 MPa RC Column (42.5 cm x 42.5 cm) | Column | 32MPa | Concrete Rectangular | 425 | 425 | 1806.3 | 3150 | 0.57 | 1391.97 | G300E | 23764650 | 186.47 | G300E | 0 | 0
157 | Story12 | C36 | 32 MPa RC Column (42.5 cm x 42.5 cm) | Column | 32MPa | Concrete Rectangular | 425 | 425 | 1806.3 | 3150 | 0.57 | 1391.97 | G300E | 5688900 | 44.64 | G300E | 0 | 0
158 | Story12 | C37 | 32 MPa RC Column (42.5 cm x 42.5 cm) | Column | 32MPa | Concrete Rectangular | 425 | 425 | 1806.3 | 3150 | 0.57 | 1391.97 | G300E | 5688900 | 44.64 | G300E | 0 | 0
159 | Story12 | C38 | 32 MPa RC Column (42.5 cm x 42.5 cm) | Column | 32MPa | Concrete Rectangular | 425 | 425 | 1806.3 | 3150 | 0.57 | 1391.97 | G300E | 23765700 | 186.47 | G300E | 0 | 0
160 | Story12 | C39 | 32 MPa RC Column (42.5 cm x 42.5 cm) | Column | 32MPa | Concrete Rectangular | 425 | 425 | 1806.3 | 3150 | 0.57 | 1391.97 | G300E | 27594000 | 216.51 | G300E | 0 | 0
161 | Story12 | C4 | 32 MPa RC Column (42.5 cm x 42.5 cm) | Column | 32MPa | Concrete Rectangular | 425 | 425 | 1806.3 | 3150 | 0.57 | 1391.97 | G300E | 5688900 | 44.64 | G300E | 0 | 0
162 | Story12 | C40 | 32 MPa RC Column (42.5 cm x 42.5 cm) | Column | 32MPa | Concrete Rectangular | 425 | 425 | 1806.3 | 3150 | 0.57 | 1391.97 | G300E | 5688900 | 44.64 | G300E | 0 | 0
163 | Story12 | C41 | 32 MPa RC Column (42.5 cm x 42.5 cm) | Column | 32MPa | Concrete Rectangular | 425 | 425 | 1806.3 | 3150 | 0.57 | 1391.97 | G300E | 5688900 | 44.64 | G300E | 0 | 0
164 | Story12 | C42 | 32 MPa RC Column (42.5 cm x 42.5 cm) | Column | 32MPa | Concrete Rectangular | 425 | 425 | 1806.3 | 3150 | 0.57 | 1391.97 | G300E | 6307350 | 49.49 | G300E | 0 | 0
165 | Story12 | C43 | 32 MPa RC Column (42.5 cm x 42.5 cm) | Column | 32MPa | Concrete Rectangular | 425 | 425 | 1806.3 | 3150 | 0.57 | 1391.97 | G300E | 6634950 | 52.06 | G300E | 0 | 0
166 | Story12 | C44 | 32 MPa RC Column (42.5 cm x 42.5 cm) | Column | 32MPa | Concrete Rectangular | 425 | 425 | 1806.3 | 3150 | 0.57 | 1391.97 | G300E | 5688900 | 44.64 | G300E | 0 | 0
167 | Story12 | C45 | 32 MPa RC Column (42.5 cm x 42.5 cm) | Column | 32MPa | Concrete Rectangular | 425 | 425 | 1806.3 | 3150 | 0.57 | 1391.97 | G300E | 5688900 | 44.64 | G300E | 0 | 0
168 | Story12 | C46 | 32 MPa RC Column (42.5 cm x 42.5 cm) | Column | 32MPa | Concrete Rectangular | 425 | 425 | 1806.3 | 3150 | 0.57 | 1391.97 | G300E | 6634950 | 52.06 | G300E | 0 | 0
169 | Story12 | C47 | 32 MPa RC Column (42.5 cm x 42.5 cm) | Column | 32MPa | Concrete Rectangular | 425 | 425 | 1806.3 | 3150 | 0.57 | 1391.97 | G300E | 6307350 | 49.49 | G300E | 0 | 0
170 | Story12 | C48 | 32 MPa RC Column (42.5 cm x 42.5 cm) | Column | 32MPa | Concrete Rectangular | 425 | 425 | 1806.3 | 3150 | 0.57 | 1391.97 | G300E | 5688900 | 44.64 | G300E | 0 | 0
171 | Story12 | C5 | 32 MPa RC Column (42.5 cm x 42.5 cm) | Column | 32MPa | Concrete Rectangular | 425 | 425 | 1806.3 | 3150 | 0.57 | 1391.97 | G300E | 5688900 | 44.64 | G300E | 0 | 0
172 | Story12 | C6 | 32 MPa RC Column (42.5 cm x 42.5 cm) | Column | 32MPa | Concrete Rectangular | 425 | 425 | 1806.3 | 3150 | 0.57 | 1391.97 | G300E | 6636000 | 52.07 | G300E | 0 | 0
173 | Story12 | C7 | 32 MPa RC Column (42.5 cm x 42.5 cm) | Column | 32MPa | Concrete Rectangular | 425 | 425 | 1806.3 | 3150 | 0.57 | 1391.97 | G300E | 6312600 | 49.53 | G300E | 0 | 0
174 | Story12 | C8 | 32 MPa RC Column (42.5 cm x 42.5 cm) | Column | 32MPa | Concrete Rectangular | 425 | 425 | 1806.3 | 3150 | 0.57 | 1391.97 | G300E | 5688900 | 44.64 | G300E | 0 | 0
175 | Story12 | C9 | 32 MPa RC Column (42.5 cm x 42.5 cm) | Column | 32MPa | Concrete Rectangular | 425 | 425 | 1806.3 | 3150 | 0.57 | 1391.97 | G300E | 5688900 | 44.64 | G300E | 0 | 0
176 | Story13 | C1 | 32 MPa RC Column (40 cm x 40 cm) | Column | 32MPa | Concrete Rectangular | 400 | 400 | 1600 | 3125 | 0.5 | 1223.24 | G300E | 5000000 | 39.23 | G300E | 0 | 0
177 | Story13 | C10 | 32 MPa RC Column (40 cm x 40 cm) | Column | 32MPa | Concrete Rectangular | 400 | 400 | 1600 | 3125 | 0.5 | 1223.24 | G300E | 25589583.33 | 200.79 | G300E | 0 | 0
178 | Story13 | C11 | 32 MPa RC Column (40 cm x 40 cm) | Column | 32MPa | Concrete Rectangular | 400 | 400 | 1600 | 3125 | 0.5 | 1223.24 | G300E | 21886458.33 | 171.73 | G300E | 0 | 0
179 | Story13 | C12 | 32 MPa RC Column (40 cm x 40 cm) | Column | 32MPa | Concrete Rectangular | 400 | 400 | 1600 | 3125 | 0.5 | 1223.24 | G300E | 5000000 | 39.23 | G300E | 0 | 0
180 | Story13 | C13 | 32 MPa RC Column (40 cm x 40 cm) | Column | 32MPa | Concrete Rectangular | 400 | 400 | 1600 | 3125 | 0.5 | 1223.24 | G300E | 5000000 | 39.23 | G300E | 0 | 0
181 | Story13 | C14 | 32 MPa RC Column (40 cm x 40 cm) | Column | 32MPa | Concrete Rectangular | 400 | 400 | 1600 | 3125 | 0.5 | 1223.24 | G300E | 21867708.33 | 171.58 | G300E | 0 | 0
182 | Story13 | C15 | 32 MPa RC Column (40 cm x 40 cm) | Column | 32MPa | Concrete Rectangular | 400 | 400 | 1600 | 3125 | 0.5 | 1223.24 | G300E | 25595833.33 | 200.83 | G300E | 0 | 0
183 | Story13 | C16 | 32 MPa RC Column (40 cm x 40 cm) | Column | 32MPa | Concrete Rectangular | 400 | 400 | 1600 | 3125 | 0.5 | 1223.24 | G300E | 5000000 | 39.23 | G300E | 0 | 0
184 | Story13 | C17 | 32 MPa RC Column (40 cm x 40 cm) | Column | 32MPa | Concrete Rectangular | 400 | 400 | 1600 | 3125 | 0.5 | 1223.24 | G300E | 5000000 | 39.23 | G300E | 0 | 0
185 | Story13 | C18 | 32 MPa RC Column (40 cm x 40 cm) | Column | 32MPa | Concrete Rectangular | 400 | 400 | 1600 | 3125 | 0.5 | 1223.24 | G300E | 31215625 | 244.93 | G300E | 0 | 0
186 | Story13 | C19 | 32 MPa RC Column (40 cm x 40 cm) | Column | 32MPa | Concrete Rectangular | 400 | 400 | 1600 | 3125 | 0.5 | 1223.24 | G300E | 20970833.33 | 164.54 | G300E | 0 | 0
187 | Story13 | C2 | 32 MPa RC Column (40 cm x 40 cm) | Column | 32MPa | Concrete Rectangular | 400 | 400 | 1600 | 3125 | 0.5 | 1223.24 | G300E | 5740625 | 45.04 | G300E | 0 | 0
188 | Story13 | C22 | 32 MPa RC Column (40 cm x 40 cm) | Column | 32MPa | Concrete Rectangular | 400 | 400 | 1600 | 3125 | 0.5 | 1223.24 | G300E | 20973958.33 | 164.57 | G300E | 0 | 0
189 | Story13 | C23 | 32 MPa RC Column (40 cm x 40 cm) | Column | 32MPa | Concrete Rectangular | 400 | 400 | 1600 | 3125 | 0.5 | 1223.24 | G300E | 31219791.67 | 244.96 | G300E | 0 | 0
190 | Story13 | C24 | 32 MPa RC Column (40 cm x 40 cm) | Column | 32MPa | Concrete Rectangular | 400 | 400 | 1600 | 3125 | 0.5 | 1223.24 | G300E | 5000000 | 39.23 | G300E | 0 | 0
191 | Story13 | C25 | 32 MPa RC Column (40 cm x 40 cm) | Column | 32MPa | Concrete Rectangular | 400 | 400 | 1600 | 3125 | 0.5 | 1223.24 | G300E | 5000000 | 39.23 | G300E | 0 | 0
192 | Story13 | C26 | 32 MPa RC Column (40 cm x 40 cm) | Column | 32MPa | Concrete Rectangular | 400 | 400 | 1600 | 3125 | 0.5 | 1223.24 | G300E | 31218750 | 244.95 | G300E | 0 | 0
193 | Story13 | C27 | 32 MPa RC Column (40 cm x 40 cm) | Column | 32MPa | Concrete Rectangular | 400 | 400 | 1600 | 3125 | 0.5 | 1223.24 | G300E | 20973958.33 | 164.57 | G300E | 0 | 0
194 | Story13 | C3 | 32 MPa RC Column (40 cm x 40 cm) | Column | 32MPa | Concrete Rectangular | 400 | 400 | 1600 | 3125 | 0.5 | 1223.24 | G300E | 6071875 | 47.64 | G300E | 0 | 0
195 | Story13 | C30 | 32 MPa RC Column (40 cm x 40 cm) | Column | 32MPa | Concrete Rectangular | 400 | 400 | 1600 | 3125 | 0.5 | 1223.24 | G300E | 20979166.67 | 164.61 | G300E | 0 | 0
196 | Story13 | C31 | 32 MPa RC Column (40 cm x 40 cm) | Column | 32MPa | Concrete Rectangular | 400 | 400 | 1600 | 3125 | 0.5 | 1223.24 | G300E | 31219791.67 | 244.96 | G300E | 0 | 0
197 | Story13 | C32 | 32 MPa RC Column (40 cm x 40 cm) | Column | 32MPa | Concrete Rectangular | 400 | 400 | 1600 | 3125 | 0.5 | 1223.24 | G300E | 5000000 | 39.23 | G300E | 0 | 0
198 | Story13 | C33 | 32 MPa RC Column (40 cm x 40 cm) | Column | 32MPa | Concrete Rectangular | 400 | 400 | 1600 | 3125 | 0.5 | 1223.24 | G300E | 5000000 | 39.23 | G300E | 0 | 0
199 | Story13 | C34 | 32 MPa RC Column (40 cm x 40 cm) | Column | 32MPa | Concrete Rectangular | 400 | 400 | 1600 | 3125 | 0.5 | 1223.24 | G300E | 25594791.67 | 200.83 | G300E | 0 | 0
200 | Story13 | C35 | 32 MPa RC Column (40 cm x 40 cm) | Column | 32MPa | Concrete Rectangular | 400 | 400 | 1600 | 3125 | 0.5 | 1223.24 | G300E | 21873958.33 | 171.63 | G300E | 0 | 0
201 | Story13 | C36 | 32 MPa RC Column (40 cm x 40 cm) | Column | 32MPa | Concrete Rectangular | 400 | 400 | 1600 | 3125 | 0.5 | 1223.24 | G300E | 5000000 | 39.23 | G300E | 0 | 0
202 | Story13 | C37 | 32 MPa RC Column (40 cm x 40 cm) | Column | 32MPa | Concrete Rectangular | 400 | 400 | 1600 | 3125 | 0.5 | 1223.24 | G300E | 5000000 | 39.23 | G300E | 0 | 0
203 | Story13 | C38 | 32 MPa RC Column (40 cm x 40 cm) | Column | 32MPa | Concrete Rectangular | 400 | 400 | 1600 | 3125 | 0.5 | 1223.24 | G300E | 21875000 | 171.64 | G300E | 0 | 0
204 | Story13 | C39 | 32 MPa RC Column (40 cm x 40 cm) | Column | 32MPa | Concrete Rectangular | 400 | 400 | 1600 | 3125 | 0.5 | 1223.24 | G300E | 25594791.67 | 200.83 | G300E | 0 | 0
205 | Story13 | C4 | 32 MPa RC Column (40 cm x 40 cm) | Column | 32MPa | Concrete Rectangular | 400 | 400 | 1600 | 3125 | 0.5 | 1223.24 | G300E | 5000000 | 39.23 | G300E | 0 | 0
206 | Story13 | C40 | 32 MPa RC Column (40 cm x 40 cm) | Column | 32MPa | Concrete Rectangular | 400 | 400 | 1600 | 3125 | 0.5 | 1223.24 | G300E | 5000000 | 39.23 | G300E | 0 | 0
207 | Story13 | C41 | 32 MPa RC Column (40 cm x 40 cm) | Column | 32MPa | Concrete Rectangular | 400 | 400 | 1600 | 3125 | 0.5 | 1223.24 | G300E | 5000000 | 39.23 | G300E | 0 | 0
208 | Story13 | C42 | 32 MPa RC Column (40 cm x 40 cm) | Column | 32MPa | Concrete Rectangular | 400 | 400 | 1600 | 3125 | 0.5 | 1223.24 | G300E | 5740625 | 45.04 | G300E | 0 | 0
209 | Story13 | C43 | 32 MPa RC Column (40 cm x 40 cm) | Column | 32MPa | Concrete Rectangular | 400 | 400 | 1600 | 3125 | 0.5 | 1223.24 | G300E | 6056250 | 47.52 | G300E | 0 | 0
210 | Story13 | C44 | 32 MPa RC Column (40 cm x 40 cm) | Column | 32MPa | Concrete Rectangular | 400 | 400 | 1600 | 3125 | 0.5 | 1223.24 | G300E | 5000000 | 39.23 | G300E | 0 | 0
211 | Story13 | C45 | 32 MPa RC Column (40 cm x 40 cm) | Column | 32MPa | Concrete Rectangular | 400 | 400 | 1600 | 3125 | 0.5 | 1223.24 | G300E | 5000000 | 39.23 | G300E | 0 | 0
212 | Story13 | C46 | 32 MPa RC Column (40 cm x 40 cm) | Column | 32MPa | Concrete Rectangular | 400 | 400 | 1600 | 3125 | 0.5 | 1223.24 | G300E | 6056250 | 47.52 | G300E | 0 | 0
213 | Story13 | C47 | 32 MPa RC Column (40 cm x 40 cm) | Column | 32MPa | Concrete Rectangular | 400 | 400 | 1600 | 3125 | 0.5 | 1223.24 | G300E | 5740625 | 45.04 | G300E | 0 | 0
214 | Story13 | C48 | 32 MPa RC Column (40 cm x 40 cm) | Column | 32MPa | Concrete Rectangular | 400 | 400 | 1600 | 3125 | 0.5 | 1223.24 | G300E | 5000000 | 39.23 | G300E | 0 | 0
215 | Story13 | C5 | 32 MPa RC Column (40 cm x 40 cm) | Column | 32MPa | Concrete Rectangular | 400 | 400 | 1600 | 3125 | 0.5 | 1223.24 | G300E | 5000000 | 39.23 | G300E | 0 | 0
216 | Story13 | C6 | 32 MPa RC Column (40 cm x 40 cm) | Column | 32MPa | Concrete Rectangular | 400 | 400 | 1600 | 3125 | 0.5 | 1223.24 | G300E | 6056250 | 47.52 | G300E | 0 | 0
217 | Story13 | C7 | 32 MPa RC Column (40 cm x 40 cm) | Column | 32MPa | Concrete Rectangular | 400 | 400 | 1600 | 3125 | 0.5 | 1223.24 | G300E | 5744791.67 | 45.08 | G300E | 0 | 0
218 | Story13 | C8 | 32 MPa RC Column (40 cm x 40 cm) | Column | 32MPa | Concrete Rectangular | 400 | 400 | 1600 | 3125 | 0.5 | 1223.24 | G300E | 5000000 | 39.23 | G300E | 0 | 0
219 | Story13 | C9 | 32 MPa RC Column (40 cm x 40 cm) | Column | 32MPa | Concrete Rectangular | 400 | 400 | 1600 | 3125 | 0.5 | 1223.24 | G300E | 5000000 | 39.23 | G300E | 0 | 0
220 | Story14 | C1 | 32 MPa RC Column (40 cm x 40 cm) | Column | 32MPa | Concrete Rectangular | 400 | 400 | 1600 | 3125 | 0.5 | 1223.24 | G300E | 5000000 | 39.23 | G300E | 0 | 0
221 | Story14 | C10 | 32 MPa RC Column (40 cm x 40 cm) | Column | 32MPa | Concrete Rectangular | 400 | 400 | 1600 | 3125 | 0.5 | 1223.24 | G300E | 17173958.33 | 134.75 | G300E | 0 | 0
222 | Story14 | C11 | 32 MPa RC Column (40 cm x 40 cm) | Column | 32MPa | Concrete Rectangular | 400 | 400 | 1600 | 3125 | 0.5 | 1223.24 | G300E | 13721875 | 107.67 | G300E | 0 | 0
223 | Story14 | C12 | 32 MPa RC Column (40 cm x 40 cm) | Column | 32MPa | Concrete Rectangular | 400 | 400 | 1600 | 3125 | 0.5 | 1223.24 | G300E | 5000000 | 39.23 | G300E | 0 | 0
224 | Story14 | C13 | 32 MPa RC Column (40 cm x 40 cm) | Column | 32MPa | Concrete Rectangular | 400 | 400 | 1600 | 3125 | 0.5 | 1223.24 | G300E | 5000000 | 39.23 | G300E | 0 | 0
225 | Story14 | C14 | 32 MPa RC Column (40 cm x 40 cm) | Column | 32MPa | Concrete Rectangular | 400 | 400 | 1600 | 3125 | 0.5 | 1223.24 | G300E | 13707291.67 | 107.55 | G300E | 0 | 0
226 | Story14 | C15 | 32 MPa RC Column (40 cm x 40 cm) | Column | 32MPa | Concrete Rectangular | 400 | 400 | 1600 | 3125 | 0.5 | 1223.24 | G300E | 17179166.67 | 134.79 | G300E | 0 | 0
227 | Story14 | C16 | 32 MPa RC Column (40 cm x 40 cm) | Column | 32MPa | Concrete Rectangular | 400 | 400 | 1600 | 3125 | 0.5 | 1223.24 | G300E | 5000000 | 39.23 | G300E | 0 | 0
228 | Story14 | C17 | 32 MPa RC Column (40 cm x 40 cm) | Column | 32MPa | Concrete Rectangular | 400 | 400 | 1600 | 3125 | 0.5 | 1223.24 | G300E | 5000000 | 39.23 | G300E | 0 | 0
229 | Story14 | C18 | 32 MPa RC Column (40 cm x 40 cm) | Column | 32MPa | Concrete Rectangular | 400 | 400 | 1600 | 3125 | 0.5 | 1223.24 | G300E | 22110416.67 | 173.49 | G300E | 0 | 0
230 | Story14 | C19 | 32 MPa RC Column (40 cm x 40 cm) | Column | 32MPa | Concrete Rectangular | 400 | 400 | 1600 | 3125 | 0.5 | 1223.24 | G300E | 13479166.67 | 105.76 | G300E | 0 | 0
231 | Story14 | C2 | 32 MPa RC Column (40 cm x 40 cm) | Column | 32MPa | Concrete Rectangular | 400 | 400 | 1600 | 3125 | 0.5 | 1223.24 | G300E | 5000000 | 39.23 | G300E | 0 | 0
232 | Story14 | C22 | 32 MPa RC Column (40 cm x 40 cm) | Column | 32MPa | Concrete Rectangular | 400 | 400 | 1600 | 3125 | 0.5 | 1223.24 | G300E | 13483333.33 | 105.8 | G300E | 0 | 0
233 | Story14 | C23 | 32 MPa RC Column (40 cm x 40 cm) | Column | 32MPa | Concrete Rectangular | 400 | 400 | 1600 | 3125 | 0.5 | 1223.24 | G300E | 22113541.67 | 173.51 | G300E | 0 | 0
234 | Story14 | C24 | 32 MPa RC Column (40 cm x 40 cm) | Column | 32MPa | Concrete Rectangular | 400 | 400 | 1600 | 3125 | 0.5 | 1223.24 | G300E | 5000000 | 39.23 | G300E | 0 | 0
235 | Story14 | C25 | 32 MPa RC Column (40 cm x 40 cm) | Column | 32MPa | Concrete Rectangular | 400 | 400 | 1600 | 3125 | 0.5 | 1223.24 | G300E | 5000000 | 39.23 | G300E | 0 | 0
236 | Story14 | C26 | 32 MPa RC Column (40 cm x 40 cm) | Column | 32MPa | Concrete Rectangular | 400 | 400 | 1600 | 3125 | 0.5 | 1223.24 | G300E | 22113541.67 | 173.51 | G300E | 0 | 0
237 | Story14 | C27 | 32 MPa RC Column (40 cm x 40 cm) | Column | 32MPa | Concrete Rectangular | 400 | 400 | 1600 | 3125 | 0.5 | 1223.24 | G300E | 13483333.33 | 105.8 | G300E | 0 | 0
238 | Story14 | C3 | 32 MPa RC Column (40 cm x 40 cm) | Column | 32MPa | Concrete Rectangular | 400 | 400 | 1600 | 3125 | 0.5 | 1223.24 | G300E | 5000000 | 39.23 | G300E | 0 | 0
239 | Story14 | C30 | 32 MPa RC Column (40 cm x 40 cm) | Column | 32MPa | Concrete Rectangular | 400 | 400 | 1600 | 3125 | 0.5 | 1223.24 | G300E | 13485416.67 | 105.81 | G300E | 0 | 0
240 | Story14 | C31 | 32 MPa RC Column (40 cm x 40 cm) | Column | 32MPa | Concrete Rectangular | 400 | 400 | 1600 | 3125 | 0.5 | 1223.24 | G300E | 22113541.67 | 173.51 | G300E | 0 | 0
241 | Story14 | C32 | 32 MPa RC Column (40 cm x 40 cm) | Column | 32MPa | Concrete Rectangular | 400 | 400 | 1600 | 3125 | 0.5 | 1223.24 | G300E | 5000000 | 39.23 | G300E | 0 | 0
242 | Story14 | C33 | 32 MPa RC Column (40 cm x 40 cm) | Column | 32MPa | Concrete Rectangular | 400 | 400 | 1600 | 3125 | 0.5 | 1223.24 | G300E | 5000000 | 39.23 | G300E | 0 | 0
243 | Story14 | C34 | 32 MPa RC Column (40 cm x 40 cm) | Column | 32MPa | Concrete Rectangular | 400 | 400 | 1600 | 3125 | 0.5 | 1223.24 | G300E | 17179166.67 | 134.79 | G300E | 0 | 0
244 | Story14 | C35 | 32 MPa RC Column (40 cm x 40 cm) | Column | 32MPa | Concrete Rectangular | 400 | 400 | 1600 | 3125 | 0.5 | 1223.24 | G300E | 13712500 | 107.59 | G300E | 0 | 0
245 | Story14 | C36 | 32 MPa RC Column (40 cm x 40 cm) | Column | 32MPa | Concrete Rectangular | 400 | 400 | 1600 | 3125 | 0.5 | 1223.24 | G300E | 5000000 | 39.23 | G300E | 0 | 0
246 | Story14 | C37 | 32 MPa RC Column (40 cm x 40 cm) | Column | 32MPa | Concrete Rectangular | 400 | 400 | 1600 | 3125 | 0.5 | 1223.24 | G300E | 5000000 | 39.23 | G300E | 0 | 0
247 | Story14 | C38 | 32 MPa RC Column (40 cm x 40 cm) | Column | 32MPa | Concrete Rectangular | 400 | 400 | 1600 | 3125 | 0.5 | 1223.24 | G300E | 13713541.67 | 107.6 | G300E | 0 | 0
248 | Story14 | C39 | 32 MPa RC Column (40 cm x 40 cm) | Column | 32MPa | Concrete Rectangular | 400 | 400 | 1600 | 3125 | 0.5 | 1223.24 | G300E | 17179166.67 | 134.79 | G300E | 0 | 0
249 | Story14 | C4 | 32 MPa RC Column (40 cm x 40 cm) | Column | 32MPa | Concrete Rectangular | 400 | 400 | 1600 | 3125 | 0.5 | 1223.24 | G300E | 5000000 | 39.23 | G300E | 0 | 0
250 | Story14 | C40 | 32 MPa RC Column (40 cm x 40 cm) | Column | 32MPa | Concrete Rectangular | 400 | 400 | 1600 | 3125 | 0.5 | 1223.24 | G300E | 5000000 | 39.23 | G300E | 0 | 0
251 | Story14 | C41 | 32 MPa RC Column (40 cm x 40 cm) | Column | 32MPa | Concrete Rectangular | 400 | 400 | 1600 | 3125 | 0.5 | 1223.24 | G300E | 5000000 | 39.23 | G300E | 0 | 0
252 | Story14 | C42 | 32 MPa RC Column (40 cm x 40 cm) | Column | 32MPa | Concrete Rectangular | 400 | 400 | 1600 | 3125 | 0.5 | 1223.24 | G300E | 5000000 | 39.23 | G300E | 0 | 0
253 | Story14 | C43 | 32 MPa RC Column (40 cm x 40 cm) | Column | 32MPa | Concrete Rectangular | 400 | 400 | 1600 | 3125 | 0.5 | 1223.24 | G300E | 5000000 | 39.23 | G300E | 0 | 0
254 | Story14 | C44 | 32 MPa RC Column (40 cm x 40 cm) | Column | 32MPa | Concrete Rectangular | 400 | 400 | 1600 | 3125 | 0.5 | 1223.24 | G300E | 5000000 | 39.23 | G300E | 0 | 0
255 | Story14 | C45 | 32 MPa RC Column (40 cm x 40 cm) | Column | 32MPa | Concrete Rectangular | 400 | 400 | 1600 | 3125 | 0.5 | 1223.24 | G300E | 5000000 | 39.23 | G300E | 0 | 0
256 | Story14 | C46 | 32 MPa RC Column (40 cm x 40 cm) | Column | 32MPa | Concrete Rectangular | 400 | 400 | 1600 | 3125 | 0.5 | 1223.24 | G300E | 5000000 | 39.23 | G300E | 0 | 0
257 | Story14 | C47 | 32 MPa RC Column (40 cm x 40 cm) | Column | 32MPa | Concrete Rectangular | 400 | 400 | 1600 | 3125 | 0.5 | 1223.24 | G300E | 5000000 | 39.23 | G300E | 0 | 0
258 | Story14 | C48 | 32 MPa RC Column (40 cm x 40 cm) | Column | 32MPa | Concrete Rectangular | 400 | 400 | 1600 | 3125 | 0.5 | 1223.24 | G300E | 5000000 | 39.23 | G300E | 0 | 0
259 | Story14 | C5 | 32 MPa RC Column (40 cm x 40 cm) | Column | 32MPa | Concrete Rectangular | 400 | 400 | 1600 | 3125 | 0.5 | 1223.24 | G300E | 5000000 | 39.23 | G300E | 0 | 0
260 | Story14 | C6 | 32 MPa RC Column (40 cm x 40 cm) | Column | 32MPa | Concrete Rectangular | 400 | 400 | 1600 | 3125 | 0.5 | 1223.24 | G300E | 5000000 | 39.23 | G300E | 0 | 0
261 | Story14 | C7 | 32 MPa RC Column (40 cm x 40 cm) | Column | 32MPa | Concrete Rectangular | 400 | 400 | 1600 | 3125 | 0.5 | 1223.24 | G300E | 5000000 | 39.23 | G300E | 0 | 0
262 | Story14 | C8 | 32 MPa RC Column (40 cm x 40 cm) | Column | 32MPa | Concrete Rectangular | 400 | 400 | 1600 | 3125 | 0.5 | 1223.24 | G300E | 5000000 | 39.23 | G300E | 0 | 0
263 | Story14 | C9 | 32 MPa RC Column (40 cm x 40 cm) | Column | 32MPa | Concrete Rectangular | 400 | 400 | 1600 | 3125 | 0.5 | 1223.24 | G300E | 5000000 | 39.23 | G300E | 0 | 0
264 | Story15 | C1 | 32 MPa RC Column (35 cm x 35 cm) | Column | 32MPa | Concrete Rectangular | 350 | 350 | 1225 | 3125 | 0.38 | 936.54 | G300E | 3828125 | 30.04 | G300E | 0 | 0
265 | Story15 | C10 | 32 MPa RC Column (35 cm x 35 cm) | Column | 32MPa | Concrete Rectangular | 350 | 350 | 1225 | 3125 | 0.38 | 936.54 | G300E | 20890625 | 163.92 | G300E | 0 | 0
266 | Story15 | C11 | 32 MPa RC Column (35 cm x 35 cm) | Column | 32MPa | Concrete Rectangular | 350 | 350 | 1225 | 3125 | 0.38 | 936.54 | G300E | 17679166.67 | 138.72 | G300E | 0 | 0
267 | Story15 | C12 | 32 MPa RC Column (35 cm x 35 cm) | Column | 32MPa | Concrete Rectangular | 350 | 350 | 1225 | 3125 | 0.38 | 936.54 | G300E | 3828125 | 30.04 | G300E | 0 | 0
268 | Story15 | C13 | 32 MPa RC Column (35 cm x 35 cm) | Column | 32MPa | Concrete Rectangular | 350 | 350 | 1225 | 3125 | 0.38 | 936.54 | G300E | 3828125 | 30.04 | G300E | 0 | 0
269 | Story15 | C14 | 32 MPa RC Column (35 cm x 35 cm) | Column | 32MPa | Concrete Rectangular | 350 | 350 | 1225 | 3125 | 0.38 | 936.54 | G300E | 17664583.33 | 138.6 | G300E | 0 | 0
270 | Story15 | C15 | 32 MPa RC Column (35 cm x 35 cm) | Column | 32MPa | Concrete Rectangular | 350 | 350 | 1225 | 3125 | 0.38 | 936.54 | G300E | 20895833.33 | 163.96 | G300E | 0 | 0
271 | Story15 | C16 | 32 MPa RC Column (35 cm x 35 cm) | Column | 32MPa | Concrete Rectangular | 350 | 350 | 1225 | 3125 | 0.38 | 936.54 | G300E | 4394791.67 | 34.48 | G300E | 0 | 0
272 | Story15 | C17 | 32 MPa RC Column (35 cm x 35 cm) | Column | 32MPa | Concrete Rectangular | 350 | 350 | 1225 | 3125 | 0.38 | 936.54 | G300E | 5991666.67 | 47.01 | G300E | 0 | 0
273 | Story15 | C18 | 32 MPa RC Column (35 cm x 35 cm) | Column | 32MPa | Concrete Rectangular | 350 | 350 | 1225 | 3125 | 0.38 | 936.54 | G300E | 25362500 | 199 | G300E | 0 | 0
274 | Story15 | C19 | 32 MPa RC Column (35 cm x 35 cm) | Column | 32MPa | Concrete Rectangular | 350 | 350 | 1225 | 3125 | 0.38 | 936.54 | G300E | 17265625 | 135.47 | G300E | 0 | 0
275 | Story15 | C2 | 32 MPa RC Column (35 cm x 35 cm) | Column | 32MPa | Concrete Rectangular | 350 | 350 | 1225 | 3125 | 0.38 | 936.54 | G300E | 6255208.33 | 49.08 | G300E | 0 | 0
276 | Story15 | C22 | 32 MPa RC Column (35 cm x 35 cm) | Column | 32MPa | Concrete Rectangular | 350 | 350 | 1225 | 3125 | 0.38 | 936.54 | G300E | 17269791.67 | 135.51 | G300E | 0 | 0
277 | Story15 | C23 | 32 MPa RC Column (35 cm x 35 cm) | Column | 32MPa | Concrete Rectangular | 350 | 350 | 1225 | 3125 | 0.38 | 936.54 | G300E | 25366666.67 | 199.04 | G300E | 0 | 0
278 | Story15 | C24 | 32 MPa RC Column (35 cm x 35 cm) | Column | 32MPa | Concrete Rectangular | 350 | 350 | 1225 | 3125 | 0.38 | 936.54 | G300E | 5992708.33 | 47.02 | G300E | 0 | 0
279 | Story15 | C25 | 32 MPa RC Column (35 cm x 35 cm) | Column | 32MPa | Concrete Rectangular | 350 | 350 | 1225 | 3125 | 0.38 | 936.54 | G300E | 5991666.67 | 47.01 | G300E | 0 | 0
280 | Story15 | C26 | 32 MPa RC Column (35 cm x 35 cm) | Column | 32MPa | Concrete Rectangular | 350 | 350 | 1225 | 3125 | 0.38 | 936.54 | G300E | 25365625 | 199.03 | G300E | 0 | 0
281 | Story15 | C27 | 32 MPa RC Column (35 cm x 35 cm) | Column | 32MPa | Concrete Rectangular | 350 | 350 | 1225 | 3125 | 0.38 | 936.54 | G300E | 17268750 | 135.5 | G300E | 0 | 0
282 | Story15 | C3 | 32 MPa RC Column (35 cm x 35 cm) | Column | 32MPa | Concrete Rectangular | 350 | 350 | 1225 | 3125 | 0.38 | 936.54 | G300E | 6400000 | 50.22 | G300E | 0 | 0
283 | Story15 | C30 | 32 MPa RC Column (35 cm x 35 cm) | Column | 32MPa | Concrete Rectangular | 350 | 350 | 1225 | 3125 | 0.38 | 936.54 | G300E | 17270833.33 | 135.51 | G300E | 0 | 0
284 | Story15 | C31 | 32 MPa RC Column (35 cm x 35 cm) | Column | 32MPa | Concrete Rectangular | 350 | 350 | 1225 | 3125 | 0.38 | 936.54 | G300E | 25366666.67 | 199.04 | G300E | 0 | 0
285 | Story15 | C32 | 32 MPa RC Column (35 cm x 35 cm) | Column | 32MPa | Concrete Rectangular | 350 | 350 | 1225 | 3125 | 0.38 | 936.54 | G300E | 5992708.33 | 47.02 | G300E | 0 | 0
286 | Story15 | C33 | 32 MPa RC Column (35 cm x 35 cm) | Column | 32MPa | Concrete Rectangular | 350 | 350 | 1225 | 3125 | 0.38 | 936.54 | G300E | 4393750 | 34.47 | G300E | 0 | 0
287 | Story15 | C34 | 32 MPa RC Column (35 cm x 35 cm) | Column | 32MPa | Concrete Rectangular | 350 | 350 | 1225 | 3125 | 0.38 | 936.54 | G300E | 20893750 | 163.94 | G300E | 0 | 0
288 | Story15 | C35 | 32 MPa RC Column (35 cm x 35 cm) | Column | 32MPa | Concrete Rectangular | 350 | 350 | 1225 | 3125 | 0.38 | 936.54 | G300E | 17669791.67 | 138.64 | G300E | 0 | 0
289 | Story15 | C36 | 32 MPa RC Column (35 cm x 35 cm) | Column | 32MPa | Concrete Rectangular | 350 | 350 | 1225 | 3125 | 0.38 | 936.54 | G300E | 3828125 | 30.04 | G300E | 0 | 0
290 | Story15 | C37 | 32 MPa RC Column (35 cm x 35 cm) | Column | 32MPa | Concrete Rectangular | 350 | 350 | 1225 | 3125 | 0.38 | 936.54 | G300E | 3828125 | 30.04 | G300E | 0 | 0
291 | Story15 | C38 | 32 MPa RC Column (35 cm x 35 cm) | Column | 32MPa | Concrete Rectangular | 350 | 350 | 1225 | 3125 | 0.38 | 936.54 | G300E | 17669791.67 | 138.64 | G300E | 0 | 0
292 | Story15 | C39 | 32 MPa RC Column (35 cm x 35 cm) | Column | 32MPa | Concrete Rectangular | 350 | 350 | 1225 | 3125 | 0.38 | 936.54 | G300E | 20893750 | 163.94 | G300E | 0 | 0
293 | Story15 | C4 | 32 MPa RC Column (35 cm x 35 cm) | Column | 32MPa | Concrete Rectangular | 350 | 350 | 1225 | 3125 | 0.38 | 936.54 | G300E | 4066666.67 | 31.91 | G300E | 0 | 0
294 | Story15 | C40 | 32 MPa RC Column (35 cm x 35 cm) | Column | 32MPa | Concrete Rectangular | 350 | 350 | 1225 | 3125 | 0.38 | 936.54 | G300E | 4394791.67 | 34.48 | G300E | 0 | 0
295 | Story15 | C41 | 32 MPa RC Column (35 cm x 35 cm) | Column | 32MPa | Concrete Rectangular | 350 | 350 | 1225 | 3125 | 0.38 | 936.54 | G300E | 3828125 | 30.04 | G300E | 0 | 0
296 | Story15 | C42 | 32 MPa RC Column (35 cm x 35 cm) | Column | 32MPa | Concrete Rectangular | 350 | 350 | 1225 | 3125 | 0.38 | 936.54 | G300E | 6255208.33 | 49.08 | G300E | 0 | 0
297 | Story15 | C43 | 32 MPa RC Column (35 cm x 35 cm) | Column | 32MPa | Concrete Rectangular | 350 | 350 | 1225 | 3125 | 0.38 | 936.54 | G300E | 6389583.33 | 50.14 | G300E | 0 | 0
298 | Story15 | C44 | 32 MPa RC Column (35 cm x 35 cm) | Column | 32MPa | Concrete Rectangular | 350 | 350 | 1225 | 3125 | 0.38 | 936.54 | G300E | 4071875 | 31.95 | G300E | 0 | 0
299 | Story15 | C45 | 32 MPa RC Column (35 cm x 35 cm) | Column | 32MPa | Concrete Rectangular | 350 | 350 | 1225 | 3125 | 0.38 | 936.54 | G300E | 4071875 | 31.95 | G300E | 0 | 0
300 | Story15 | C46 | 32 MPa RC Column (35 cm x 35 cm) | Column | 32MPa | Concrete Rectangular | 350 | 350 | 1225 | 3125 | 0.38 | 936.54 | G300E | 6389583.33 | 50.14 | G300E | 0 | 0
301 | Story15 | C47 | 32 MPa RC Column (35 cm x 35 cm) | Column | 32MPa | Concrete Rectangular | 350 | 350 | 1225 | 3125 | 0.38 | 936.54 | G300E | 6255208.33 | 49.08 | G300E | 0 | 0
302 | Story15 | C48 | 32 MPa RC Column (35 cm x 35 cm) | Column | 32MPa | Concrete Rectangular | 350 | 350 | 1225 | 3125 | 0.38 | 936.54 | G300E | 3828125 | 30.04 | G300E | 0 | 0
303 | Story15 | C5 | 32 MPa RC Column (35 cm x 35 cm) | Column | 32MPa | Concrete Rectangular | 350 | 350 | 1225 | 3125 | 0.38 | 936.54 | G300E | 4062500 | 31.88 | G300E | 0 | 0
304 | Story15 | C6 | 32 MPa RC Column (35 cm x 35 cm) | Column | 32MPa | Concrete Rectangular | 350 | 350 | 1225 | 3125 | 0.38 | 936.54 | G300E | 6389583.33 | 50.14 | G300E | 0 | 0
305 | Story15 | C7 | 32 MPa RC Column (35 cm x 35 cm) | Column | 32MPa | Concrete Rectangular | 350 | 350 | 1225 | 3125 | 0.38 | 936.54 | G300E | 6258333.33 | 49.11 | G300E | 0 | 0
306 | Story15 | C8 | 32 MPa RC Column (35 cm x 35 cm) | Column | 32MPa | Concrete Rectangular | 350 | 350 | 1225 | 3125 | 0.38 | 936.54 | G300E | 3828125 | 30.04 | G300E | 0 | 0
307 | Story15 | C9 | 32 MPa RC Column (35 cm x 35 cm) | Column | 32MPa | Concrete Rectangular | 350 | 350 | 1225 | 3125 | 0.38 | 936.54 | G300E | 4393750 | 34.47 | G300E | 0 | 0
308 | Story16 | C1 | 32 MPa RC Column (35 cm x 35 cm) | Column | 32MPa | Concrete Rectangular | 350 | 350 | 1225 | 3125 | 0.38 | 936.54 | G300E | 3828125 | 30.04 | G300E | 0 | 0
309 | Story16 | C10 | 32 MPa RC Column (35 cm x 35 cm) | Column | 32MPa | Concrete Rectangular | 350 | 350 | 1225 | 3125 | 0.38 | 936.54 | G300E | 12285416.67 | 96.4 | G300E | 0 | 0
310 | Story16 | C11 | 32 MPa RC Column (35 cm x 35 cm) | Column | 32MPa | Concrete Rectangular | 350 | 350 | 1225 | 3125 | 0.38 | 936.54 | G300E | 9505208.33 | 74.58 | G300E | 0 | 0
311 | Story16 | C12 | 32 MPa RC Column (35 cm x 35 cm) | Column | 32MPa | Concrete Rectangular | 350 | 350 | 1225 | 3125 | 0.38 | 936.54 | G300E | 3828125 | 30.04 | G300E | 0 | 0
312 | Story16 | C13 | 32 MPa RC Column (35 cm x 35 cm) | Column | 32MPa | Concrete Rectangular | 350 | 350 | 1225 | 3125 | 0.38 | 936.54 | G300E | 3828125 | 30.04 | G300E | 0 | 0
313 | Story16 | C14 | 32 MPa RC Column (35 cm x 35 cm) | Column | 32MPa | Concrete Rectangular | 350 | 350 | 1225 | 3125 | 0.38 | 936.54 | G300E | 9495833.33 | 74.51 | G300E | 0 | 0
314 | Story16 | C15 | 32 MPa RC Column (35 cm x 35 cm) | Column | 32MPa | Concrete Rectangular | 350 | 350 | 1225 | 3125 | 0.38 | 936.54 | G300E | 12289583.33 | 96.43 | G300E | 0 | 0
315 | Story16 | C16 | 32 MPa RC Column (35 cm x 35 cm) | Column | 32MPa | Concrete Rectangular | 350 | 350 | 1225 | 3125 | 0.38 | 936.54 | G300E | 4403125 | 34.55 | G300E | 0 | 0
316 | Story16 | C17 | 32 MPa RC Column (35 cm x 35 cm) | Column | 32MPa | Concrete Rectangular | 350 | 350 | 1225 | 3125 | 0.38 | 936.54 | G300E | 5409375 | 42.44 | G300E | 0 | 0
317 | Story16 | C18 | 32 MPa RC Column (35 cm x 35 cm) | Column | 32MPa | Concrete Rectangular | 350 | 350 | 1225 | 3125 | 0.38 | 936.54 | G300E | 16085416.67 | 126.21 | G300E | 0 | 0
318 | Story16 | C19 | 32 MPa RC Column (35 cm x 35 cm) | Column | 32MPa | Concrete Rectangular | 350 | 350 | 1225 | 3125 | 0.38 | 936.54 | G300E | 10195833.33 | 80 | G300E | 0 | 0
319 | Story16 | C2 | 32 MPa RC Column (35 cm x 35 cm) | Column | 32MPa | Concrete Rectangular | 350 | 350 | 1225 | 3125 | 0.38 | 936.54 | G300E | 4386458.33 | 34.42 | G300E | 0 | 0
320 | Story16 | C22 | 32 MPa RC Column (35 cm x 35 cm) | Column | 32MPa | Concrete Rectangular | 350 | 350 | 1225 | 3125 | 0.38 | 936.54 | G300E | 10198958.33 | 80.02 | G300E | 0 | 0
321 | Story16 | C23 | 32 MPa RC Column (35 cm x 35 cm) | Column | 32MPa | Concrete Rectangular | 350 | 350 | 1225 | 3125 | 0.38 | 936.54 | G300E | 16087500 | 126.23 | G300E | 0 | 0
322 | Story16 | C24 | 32 MPa RC Column (35 cm x 35 cm) | Column | 32MPa | Concrete Rectangular | 350 | 350 | 1225 | 3125 | 0.38 | 936.54 | G300E | 5411458.33 | 42.46 | G300E | 0 | 0
323 | Story16 | C25 | 32 MPa RC Column (35 cm x 35 cm) | Column | 32MPa | Concrete Rectangular | 350 | 350 | 1225 | 3125 | 0.38 | 936.54 | G300E | 5409375 | 42.44 | G300E | 0 | 0
324 | Story16 | C26 | 32 MPa RC Column (35 cm x 35 cm) | Column | 32MPa | Concrete Rectangular | 350 | 350 | 1225 | 3125 | 0.38 | 936.54 | G300E | 16087500 | 126.23 | G300E | 0 | 0
325 | Story16 | C27 | 32 MPa RC Column (35 cm x 35 cm) | Column | 32MPa | Concrete Rectangular | 350 | 350 | 1225 | 3125 | 0.38 | 936.54 | G300E | 10198958.33 | 80.02 | G300E | 0 | 0
326 | Story16 | C3 | 32 MPa RC Column (35 cm x 35 cm) | Column | 32MPa | Concrete Rectangular | 350 | 350 | 1225 | 3125 | 0.38 | 936.54 | G300E | 4288541.67 | 33.65 | G300E | 0 | 0
327 | Story16 | C30 | 32 MPa RC Column (35 cm x 35 cm) | Column | 32MPa | Concrete Rectangular | 350 | 350 | 1225 | 3125 | 0.38 | 936.54 | G300E | 10200000 | 80.03 | G300E | 0 | 0
328 | Story16 | C31 | 32 MPa RC Column (35 cm x 35 cm) | Column | 32MPa | Concrete Rectangular | 350 | 350 | 1225 | 3125 | 0.38 | 936.54 | G300E | 16087500 | 126.23 | G300E | 0 | 0
329 | Story16 | C32 | 32 MPa RC Column (35 cm x 35 cm) | Column | 32MPa | Concrete Rectangular | 350 | 350 | 1225 | 3125 | 0.38 | 936.54 | G300E | 5411458.33 | 42.46 | G300E | 0 | 0
330 | Story16 | C33 | 32 MPa RC Column (35 cm x 35 cm) | Column | 32MPa | Concrete Rectangular | 350 | 350 | 1225 | 3125 | 0.38 | 936.54 | G300E | 4402083.33 | 34.54 | G300E | 0 | 0
331 | Story16 | C34 | 32 MPa RC Column (35 cm x 35 cm) | Column | 32MPa | Concrete Rectangular | 350 | 350 | 1225 | 3125 | 0.38 | 936.54 | G300E | 12287500 | 96.41 | G300E | 0 | 0
332 | Story16 | C35 | 32 MPa RC Column (35 cm x 35 cm) | Column | 32MPa | Concrete Rectangular | 350 | 350 | 1225 | 3125 | 0.38 | 936.54 | G300E | 9500000 | 74.54 | G300E | 0 | 0
333 | Story16 | C36 | 32 MPa RC Column (35 cm x 35 cm) | Column | 32MPa | Concrete Rectangular | 350 | 350 | 1225 | 3125 | 0.38 | 936.54 | G300E | 3828125 | 30.04 | G300E | 0 | 0
334 | Story16 | C37 | 32 MPa RC Column (35 cm x 35 cm) | Column | 32MPa | Concrete Rectangular | 350 | 350 | 1225 | 3125 | 0.38 | 936.54 | G300E | 3828125 | 30.04 | G300E | 0 | 0
335 | Story16 | C38 | 32 MPa RC Column (35 cm x 35 cm) | Column | 32MPa | Concrete Rectangular | 350 | 350 | 1225 | 3125 | 0.38 | 936.54 | G300E | 9500000 | 74.54 | G300E | 0 | 0
336 | Story16 | C39 | 32 MPa RC Column (35 cm x 35 cm) | Column | 32MPa | Concrete Rectangular | 350 | 350 | 1225 | 3125 | 0.38 | 936.54 | G300E | 12287500 | 96.41 | G300E | 0 | 0
337 | Story16 | C4 | 32 MPa RC Column (35 cm x 35 cm) | Column | 32MPa | Concrete Rectangular | 350 | 350 | 1225 | 3125 | 0.38 | 936.54 | G300E | 3828125 | 30.04 | G300E | 0 | 0
338 | Story16 | C40 | 32 MPa RC Column (35 cm x 35 cm) | Column | 32MPa | Concrete Rectangular | 350 | 350 | 1225 | 3125 | 0.38 | 936.54 | G300E | 4403125 | 34.55 | G300E | 0 | 0
339 | Story16 | C41 | 32 MPa RC Column (35 cm x 35 cm) | Column | 32MPa | Concrete Rectangular | 350 | 350 | 1225 | 3125 | 0.38 | 936.54 | G300E | 3828125 | 30.04 | G300E | 0 | 0
340 | Story16 | C42 | 32 MPa RC Column (35 cm x 35 cm) | Column | 32MPa | Concrete Rectangular | 350 | 350 | 1225 | 3125 | 0.38 | 936.54 | G300E | 4385416.67 | 34.41 | G300E | 0 | 0
341 | Story16 | C43 | 32 MPa RC Column (35 cm x 35 cm) | Column | 32MPa | Concrete Rectangular | 350 | 350 | 1225 | 3125 | 0.38 | 936.54 | G300E | 4290625 | 33.67 | G300E | 0 | 0
342 | Story16 | C44 | 32 MPa RC Column (35 cm x 35 cm) | Column | 32MPa | Concrete Rectangular | 350 | 350 | 1225 | 3125 | 0.38 | 936.54 | G300E | 3828125 | 30.04 | G300E | 0 | 0
343 | Story16 | C45 | 32 MPa RC Column (35 cm x 35 cm) | Column | 32MPa | Concrete Rectangular | 350 | 350 | 1225 | 3125 | 0.38 | 936.54 | G300E | 3828125 | 30.04 | G300E | 0 | 0
344 | Story16 | C46 | 32 MPa RC Column (35 cm x 35 cm) | Column | 32MPa | Concrete Rectangular | 350 | 350 | 1225 | 3125 | 0.38 | 936.54 | G300E | 4290625 | 33.67 | G300E | 0 | 0
345 | Story16 | C47 | 32 MPa RC Column (35 cm x 35 cm) | Column | 32MPa | Concrete Rectangular | 350 | 350 | 1225 | 3125 | 0.38 | 936.54 | G300E | 4385416.67 | 34.41 | G300E | 0 | 0
346 | Story16 | C48 | 32 MPa RC Column (35 cm x 35 cm) | Column | 32MPa | Concrete Rectangular | 350 | 350 | 1225 | 3125 | 0.38 | 936.54 | G300E | 3828125 | 30.04 | G300E | 0 | 0
347 | Story16 | C5 | 32 MPa RC Column (35 cm x 35 cm) | Column | 32MPa | Concrete Rectangular | 350 | 350 | 1225 | 3125 | 0.38 | 936.54 | G300E | 3828125 | 30.04 | G300E | 0 | 0
348 | Story16 | C6 | 32 MPa RC Column (35 cm x 35 cm) | Column | 32MPa | Concrete Rectangular | 350 | 350 | 1225 | 3125 | 0.38 | 936.54 | G300E | 4291666.67 | 33.67 | G300E | 0 | 0
349 | Story16 | C7 | 32 MPa RC Column (35 cm x 35 cm) | Column | 32MPa | Concrete Rectangular | 350 | 350 | 1225 | 3125 | 0.38 | 936.54 | G300E | 4387500 | 34.43 | G300E | 0 | 0
350 | Story16 | C8 | 32 MPa RC Column (35 cm x 35 cm) | Column | 32MPa | Concrete Rectangular | 350 | 350 | 1225 | 3125 | 0.38 | 936.54 | G300E | 3828125 | 30.04 | G300E | 0 | 0
351 | Story16 | C9 | 32 MPa RC Column (35 cm x 35 cm) | Column | 32MPa | Concrete Rectangular | 350 | 350 | 1225 | 3125 | 0.38 | 936.54 | G300E | 4402083.33 | 34.54 | G300E | 0 | 0
352 | Story17 | C1 | 32 MPa RC Column (30 cm x 30 cm) | Column | 32MPa | Concrete Rectangular | 300 | 300 | 900 | 3125 | 0.28 | 688.07 | G300E | 3950000 | 30.99 | G300E | 0 | 0
353 | Story17 | C10 | 32 MPa RC Column (30 cm x 30 cm) | Column | 32MPa | Concrete Rectangular | 300 | 300 | 900 | 3125 | 0.28 | 688.07 | G300E | 15040625 | 118.01 | G300E | 0 | 0
354 | Story17 | C11 | 32 MPa RC Column (30 cm x 30 cm) | Column | 32MPa | Concrete Rectangular | 300 | 300 | 900 | 3125 | 0.28 | 688.07 | G300E | 12327083.33 | 96.72 | G300E | 0 | 0
355 | Story17 | C12 | 32 MPa RC Column (30 cm x 30 cm) | Column | 32MPa | Concrete Rectangular | 300 | 300 | 900 | 3125 | 0.28 | 688.07 | G300E | 4948958.33 | 38.83 | G300E | 0 | 0
356 | Story17 | C13 | 32 MPa RC Column (30 cm x 30 cm) | Column | 32MPa | Concrete Rectangular | 300 | 300 | 900 | 3125 | 0.28 | 688.07 | G300E | 4964583.33 | 38.95 | G300E | 0 | 0
357 | Story17 | C14 | 32 MPa RC Column (30 cm x 30 cm) | Column | 32MPa | Concrete Rectangular | 300 | 300 | 900 | 3125 | 0.28 | 688.07 | G300E | 12320833.33 | 96.67 | G300E | 0 | 0
358 | Story17 | C15 | 32 MPa RC Column (30 cm x 30 cm) | Column | 32MPa | Concrete Rectangular | 300 | 300 | 900 | 3125 | 0.28 | 688.07 | G300E | 15044791.67 | 118.05 | G300E | 0 | 0
359 | Story17 | C16 | 32 MPa RC Column (30 cm x 30 cm) | Column | 32MPa | Concrete Rectangular | 300 | 300 | 900 | 3125 | 0.28 | 688.07 | G300E | 7497916.67 | 58.83 | G300E | 0 | 0
360 | Story17 | C17 | 32 MPa RC Column (30 cm x 30 cm) | Column | 32MPa | Concrete Rectangular | 300 | 300 | 900 | 3125 | 0.28 | 688.07 | G300E | 9323958.33 | 73.16 | G300E | 0 | 0
361 | Story17 | C18 | 32 MPa RC Column (30 cm x 30 cm) | Column | 32MPa | Concrete Rectangular | 300 | 300 | 900 | 3125 | 0.28 | 688.07 | G300E | 17534375 | 137.58 | G300E | 0 | 0
362 | Story17 | C19 | 32 MPa RC Column (30 cm x 30 cm) | Column | 32MPa | Concrete Rectangular | 300 | 300 | 900 | 3125 | 0.28 | 688.07 | G300E | 13622916.67 | 106.89 | G300E | 0 | 0
363 | Story17 | C2 | 32 MPa RC Column (30 cm x 30 cm) | Column | 32MPa | Concrete Rectangular | 300 | 300 | 900 | 3125 | 0.28 | 688.07 | G300E | 7556250 | 59.29 | G300E | 0 | 0
364 | Story17 | C22 | 32 MPa RC Column (30 cm x 30 cm) | Column | 32MPa | Concrete Rectangular | 300 | 300 | 900 | 3125 | 0.28 | 688.07 | G300E | 13625000 | 106.91 | G300E | 0 | 0
365 | Story17 | C23 | 32 MPa RC Column (30 cm x 30 cm) | Column | 32MPa | Concrete Rectangular | 300 | 300 | 900 | 3125 | 0.28 | 688.07 | G300E | 17537500 | 137.61 | G300E | 0 | 0
366 | Story17 | C24 | 32 MPa RC Column (30 cm x 30 cm) | Column | 32MPa | Concrete Rectangular | 300 | 300 | 900 | 3125 | 0.28 | 688.07 | G300E | 9326041.67 | 73.18 | G300E | 0 | 0
367 | Story17 | C25 | 32 MPa RC Column (30 cm x 30 cm) | Column | 32MPa | Concrete Rectangular | 300 | 300 | 900 | 3125 | 0.28 | 688.07 | G300E | 9323958.33 | 73.16 | G300E | 0 | 0
368 | Story17 | C26 | 32 MPa RC Column (30 cm x 30 cm) | Column | 32MPa | Concrete Rectangular | 300 | 300 | 900 | 3125 | 0.28 | 688.07 | G300E | 17535416.67 | 137.59 | G300E | 0 | 0
369 | Story17 | C27 | 32 MPa RC Column (30 cm x 30 cm) | Column | 32MPa | Concrete Rectangular | 300 | 300 | 900 | 3125 | 0.28 | 688.07 | G300E | 13625000 | 106.91 | G300E | 0 | 0
370 | Story17 | C3 | 32 MPa RC Column (30 cm x 30 cm) | Column | 32MPa | Concrete Rectangular | 300 | 300 | 900 | 3125 | 0.28 | 688.07 | G300E | 7556250 | 59.29 | G300E | 0 | 0
371 | Story17 | C30 | 32 MPa RC Column (30 cm x 30 cm) | Column | 32MPa | Concrete Rectangular | 300 | 300 | 900 | 3125 | 0.28 | 688.07 | G300E | 13626041.67 | 106.91 | G300E | 0 | 0
372 | Story17 | C31 | 32 MPa RC Column (30 cm x 30 cm) | Column | 32MPa | Concrete Rectangular | 300 | 300 | 900 | 3125 | 0.28 | 688.07 | G300E | 17537500 | 137.61 | G300E | 0 | 0
373 | Story17 | C32 | 32 MPa RC Column (30 cm x 30 cm) | Column | 32MPa | Concrete Rectangular | 300 | 300 | 900 | 3125 | 0.28 | 688.07 | G300E | 9326041.67 | 73.18 | G300E | 0 | 0
374 | Story17 | C33 | 32 MPa RC Column (30 cm x 30 cm) | Column | 32MPa | Concrete Rectangular | 300 | 300 | 900 | 3125 | 0.28 | 688.07 | G300E | 7495833.33 | 58.82 | G300E | 0 | 0
375 | Story17 | C34 | 32 MPa RC Column (30 cm x 30 cm) | Column | 32MPa | Concrete Rectangular | 300 | 300 | 900 | 3125 | 0.28 | 688.07 | G300E | 15042708.33 | 118.03 | G300E | 0 | 0
376 | Story17 | C35 | 32 MPa RC Column (30 cm x 30 cm) | Column | 32MPa | Concrete Rectangular | 300 | 300 | 900 | 3125 | 0.28 | 688.07 | G300E | 12323958.33 | 96.7 | G300E | 0 | 0
377 | Story17 | C36 | 32 MPa RC Column (30 cm x 30 cm) | Column | 32MPa | Concrete Rectangular | 300 | 300 | 900 | 3125 | 0.28 | 688.07 | G300E | 4954166.67 | 38.87 | G300E | 0 | 0
378 | Story17 | C37 | 32 MPa RC Column (30 cm x 30 cm) | Column | 32MPa | Concrete Rectangular | 300 | 300 | 900 | 3125 | 0.28 | 688.07 | G300E | 4975000 | 39.04 | G300E | 0 | 0
379 | Story17 | C38 | 32 MPa RC Column (30 cm x 30 cm) | Column | 32MPa | Concrete Rectangular | 300 | 300 | 900 | 3125 | 0.28 | 688.07 | G300E | 12323958.33 | 96.7 | G300E | 0 | 0
380 | Story17 | C39 | 32 MPa RC Column (30 cm x 30 cm) | Column | 32MPa | Concrete Rectangular | 300 | 300 | 900 | 3125 | 0.28 | 688.07 | G300E | 15042708.33 | 118.03 | G300E | 0 | 0
381 | Story17 | C4 | 32 MPa RC Column (30 cm x 30 cm) | Column | 32MPa | Concrete Rectangular | 300 | 300 | 900 | 3125 | 0.28 | 688.07 | G300E | 4862500 | 38.15 | G300E | 0 | 0
382 | Story17 | C40 | 32 MPa RC Column (30 cm x 30 cm) | Column | 32MPa | Concrete Rectangular | 300 | 300 | 900 | 3125 | 0.28 | 688.07 | G300E | 7497916.67 | 58.83 | G300E | 0 | 0
383 | Story17 | C41 | 32 MPa RC Column (30 cm x 30 cm) | Column | 32MPa | Concrete Rectangular | 300 | 300 | 900 | 3125 | 0.28 | 688.07 | G300E | 3947916.67 | 30.98 | G300E | 0 | 0
384 | Story17 | C42 | 32 MPa RC Column (30 cm x 30 cm) | Column | 32MPa | Concrete Rectangular | 300 | 300 | 900 | 3125 | 0.28 | 688.07 | G300E | 7555208.33 | 59.28 | G300E | 0 | 0
385 | Story17 | C43 | 32 MPa RC Column (30 cm x 30 cm) | Column | 32MPa | Concrete Rectangular | 300 | 300 | 900 | 3125 | 0.28 | 688.07 | G300E | 7552083.33 | 59.26 | G300E | 0 | 0
386 | Story17 | C44 | 32 MPa RC Column (30 cm x 30 cm) | Column | 32MPa | Concrete Rectangular | 300 | 300 | 900 | 3125 | 0.28 | 688.07 | G300E | 4859375 | 38.13 | G300E | 0 | 0
387 | Story17 | C45 | 32 MPa RC Column (30 cm x 30 cm) | Column | 32MPa | Concrete Rectangular | 300 | 300 | 900 | 3125 | 0.28 | 688.07 | G300E | 4859375 | 38.13 | G300E | 0 | 0
388 | Story17 | C46 | 32 MPa RC Column (30 cm x 30 cm) | Column | 32MPa | Concrete Rectangular | 300 | 300 | 900 | 3125 | 0.28 | 688.07 | G300E | 7552083.33 | 59.26 | G300E | 0 | 0
389 | Story17 | C47 | 32 MPa RC Column (30 cm x 30 cm) | Column | 32MPa | Concrete Rectangular | 300 | 300 | 900 | 3125 | 0.28 | 688.07 | G300E | 7555208.33 | 59.28 | G300E | 0 | 0
390 | Story17 | C48 | 32 MPa RC Column (30 cm x 30 cm) | Column | 32MPa | Concrete Rectangular | 300 | 300 | 900 | 3125 | 0.28 | 688.07 | G300E | 3948958.33 | 30.98 | G300E | 0 | 0
391 | Story17 | C5 | 32 MPa RC Column (30 cm x 30 cm) | Column | 32MPa | Concrete Rectangular | 300 | 300 | 900 | 3125 | 0.28 | 688.07 | G300E | 4850000 | 38.05 | G300E | 0 | 0
392 | Story17 | C6 | 32 MPa RC Column (30 cm x 30 cm) | Column | 32MPa | Concrete Rectangular | 300 | 300 | 900 | 3125 | 0.28 | 688.07 | G300E | 7552083.33 | 59.26 | G300E | 0 | 0
393 | Story17 | C7 | 32 MPa RC Column (30 cm x 30 cm) | Column | 32MPa | Concrete Rectangular | 300 | 300 | 900 | 3125 | 0.28 | 688.07 | G300E | 7559375 | 59.31 | G300E | 0 | 0
394 | Story17 | C8 | 32 MPa RC Column (30 cm x 30 cm) | Column | 32MPa | Concrete Rectangular | 300 | 300 | 900 | 3125 | 0.28 | 688.07 | G300E | 3951041.67 | 31 | G300E | 0 | 0
395 | Story17 | C9 | 32 MPa RC Column (30 cm x 30 cm) | Column | 32MPa | Concrete Rectangular | 300 | 300 | 900 | 3125 | 0.28 | 688.07 | G300E | 7495833.33 | 58.82 | G300E | 0 | 0
396 | Story18 | C1 | 32 MPa RC Column (30 cm x 30 cm) | Column | 32MPa | Concrete Rectangular | 300 | 300 | 900 | 3125 | 0.28 | 688.07 | G300E | 4466666.67 | 35.05 | G300E | 0 | 0
397 | Story18 | C10 | 32 MPa RC Column (30 cm x 30 cm) | Column | 32MPa | Concrete Rectangular | 300 | 300 | 900 | 3125 | 0.28 | 688.07 | G300E | 7406250 | 58.11 | G300E | 0 | 0
398 | Story18 | C11 | 32 MPa RC Column (30 cm x 30 cm) | Column | 32MPa | Concrete Rectangular | 300 | 300 | 900 | 3125 | 0.28 | 688.07 | G300E | 5539583.33 | 43.47 | G300E | 0 | 0
399 | Story18 | C12 | 32 MPa RC Column (30 cm x 30 cm) | Column | 32MPa | Concrete Rectangular | 300 | 300 | 900 | 3125 | 0.28 | 688.07 | G300E | 4732291.67 | 37.13 | G300E | 0 | 0
400 | Story18 | C13 | 32 MPa RC Column (30 cm x 30 cm) | Column | 32MPa | Concrete Rectangular | 300 | 300 | 900 | 3125 | 0.28 | 688.07 | G300E | 4765625 | 37.39 | G300E | 0 | 0
401 | Story18 | C14 | 32 MPa RC Column (30 cm x 30 cm) | Column | 32MPa | Concrete Rectangular | 300 | 300 | 900 | 3125 | 0.28 | 688.07 | G300E | 5542708.33 | 43.49 | G300E | 0 | 0
402 | Story18 | C15 | 32 MPa RC Column (30 cm x 30 cm) | Column | 32MPa | Concrete Rectangular | 300 | 300 | 900 | 3125 | 0.28 | 688.07 | G300E | 7408333.33 | 58.13 | G300E | 0 | 0
403 | Story18 | C16 | 32 MPa RC Column (30 cm x 30 cm) | Column | 32MPa | Concrete Rectangular | 300 | 300 | 900 | 3125 | 0.28 | 688.07 | G300E | 6579166.67 | 51.62 | G300E | 0 | 0
404 | Story18 | C17 | 32 MPa RC Column (30 cm x 30 cm) | Column | 32MPa | Concrete Rectangular | 300 | 300 | 900 | 3125 | 0.28 | 688.07 | G300E | 8175000 | 64.14 | G300E | 0 | 0
405 | Story18 | C18 | 32 MPa RC Column (30 cm x 30 cm) | Column | 32MPa | Concrete Rectangular | 300 | 300 | 900 | 3125 | 0.28 | 688.07 | G300E | 9042708.33 | 70.95 | G300E | 0 | 0
406 | Story18 | C19 | 32 MPa RC Column (30 cm x 30 cm) | Column | 32MPa | Concrete Rectangular | 300 | 300 | 900 | 3125 | 0.28 | 688.07 | G300E | 7094791.67 | 55.67 | G300E | 0 | 0
407 | Story18 | C2 | 32 MPa RC Column (30 cm x 30 cm) | Column | 32MPa | Concrete Rectangular | 300 | 300 | 900 | 3125 | 0.28 | 688.07 | G300E | 5039583.33 | 39.54 | G300E | 0 | 0
408 | Story18 | C22 | 32 MPa RC Column (30 cm x 30 cm) | Column | 32MPa | Concrete Rectangular | 300 | 300 | 900 | 3125 | 0.28 | 688.07 | G300E | 7095833.33 | 55.68 | G300E | 0 | 0
409 | Story18 | C23 | 32 MPa RC Column (30 cm x 30 cm) | Column | 32MPa | Concrete Rectangular | 300 | 300 | 900 | 3125 | 0.28 | 688.07 | G300E | 9044791.67 | 70.97 | G300E | 0 | 0
410 | Story18 | C24 | 32 MPa RC Column (30 cm x 30 cm) | Column | 32MPa | Concrete Rectangular | 300 | 300 | 900 | 3125 | 0.28 | 688.07 | G300E | 8177083.33 | 64.16 | G300E | 0 | 0
411 | Story18 | C25 | 32 MPa RC Column (30 cm x 30 cm) | Column | 32MPa | Concrete Rectangular | 300 | 300 | 900 | 3125 | 0.28 | 688.07 | G300E | 8175000 | 64.14 | G300E | 0 | 0
412 | Story18 | C26 | 32 MPa RC Column (30 cm x 30 cm) | Column | 32MPa | Concrete Rectangular | 300 | 300 | 900 | 3125 | 0.28 | 688.07 | G300E | 9043750 | 70.96 | G300E | 0 | 0
413 | Story18 | C27 | 32 MPa RC Column (30 cm x 30 cm) | Column | 32MPa | Concrete Rectangular | 300 | 300 | 900 | 3125 | 0.28 | 688.07 | G300E | 7095833.33 | 55.68 | G300E | 0 | 0
414 | Story18 | C3 | 32 MPa RC Column (30 cm x 30 cm) | Column | 32MPa | Concrete Rectangular | 300 | 300 | 900 | 3125 | 0.28 | 688.07 | G300E | 4787500 | 37.56 | G300E | 0 | 0
415 | Story18 | C30 | 32 MPa RC Column (30 cm x 30 cm) | Column | 32MPa | Concrete Rectangular | 300 | 300 | 900 | 3125 | 0.28 | 688.07 | G300E | 7095833.33 | 55.68 | G300E | 0 | 0
416 | Story18 | C31 | 32 MPa RC Column (30 cm x 30 cm) | Column | 32MPa | Concrete Rectangular | 300 | 300 | 900 | 3125 | 0.28 | 688.07 | G300E | 9044791.67 | 70.97 | G300E | 0 | 0
417 | Story18 | C32 | 32 MPa RC Column (30 cm x 30 cm) | Column | 32MPa | Concrete Rectangular | 300 | 300 | 900 | 3125 | 0.28 | 688.07 | G300E | 8177083.33 | 64.16 | G300E | 0 | 0
418 | Story18 | C33 | 32 MPa RC Column (30 cm x 30 cm) | Column | 32MPa | Concrete Rectangular | 300 | 300 | 900 | 3125 | 0.28 | 688.07 | G300E | 6577083.33 | 51.61 | G300E | 0 | 0
419 | Story18 | C34 | 32 MPa RC Column (30 cm x 30 cm) | Column | 32MPa | Concrete Rectangular | 300 | 300 | 900 | 3125 | 0.28 | 688.07 | G300E | 7406250 | 58.11 | G300E | 0 | 0
420 | Story18 | C35 | 32 MPa RC Column (30 cm x 30 cm) | Column | 32MPa | Concrete Rectangular | 300 | 300 | 900 | 3125 | 0.28 | 688.07 | G300E | 5545833.33 | 43.51 | G300E | 0 | 0
421 | Story18 | C36 | 32 MPa RC Column (30 cm x 30 cm) | Column | 32MPa | Concrete Rectangular | 300 | 300 | 900 | 3125 | 0.28 | 688.07 | G300E | 4732291.67 | 37.13 | G300E | 0 | 0
422 | Story18 | C37 | 32 MPa RC Column (30 cm x 30 cm) | Column | 32MPa | Concrete Rectangular | 300 | 300 | 900 | 3125 | 0.28 | 688.07 | G300E | 4778125 | 37.49 | G300E | 0 | 0
423 | Story18 | C38 | 32 MPa RC Column (30 cm x 30 cm) | Column | 32MPa | Concrete Rectangular | 300 | 300 | 900 | 3125 | 0.28 | 688.07 | G300E | 5543750 | 43.5 | G300E | 0 | 0
424 | Story18 | C39 | 32 MPa RC Column (30 cm x 30 cm) | Column | 32MPa | Concrete Rectangular | 300 | 300 | 900 | 3125 | 0.28 | 688.07 | G300E | 7406250 | 58.11 | G300E | 0 | 0
425 | Story18 | C4 | 32 MPa RC Column (30 cm x 30 cm) | Column | 32MPa | Concrete Rectangular | 300 | 300 | 900 | 3125 | 0.28 | 688.07 | G300E | 2812500 | 22.07 | G300E | 0 | 0
426 | Story18 | C40 | 32 MPa RC Column (30 cm x 30 cm) | Column | 32MPa | Concrete Rectangular | 300 | 300 | 900 | 3125 | 0.28 | 688.07 | G300E | 6579166.67 | 51.62 | G300E | 0 | 0
427 | Story18 | C41 | 32 MPa RC Column (30 cm x 30 cm) | Column | 32MPa | Concrete Rectangular | 300 | 300 | 900 | 3125 | 0.28 | 688.07 | G300E | 4465625 | 35.04 | G300E | 0 | 0
428 | Story18 | C42 | 32 MPa RC Column (30 cm x 30 cm) | Column | 32MPa | Concrete Rectangular | 300 | 300 | 900 | 3125 | 0.28 | 688.07 | G300E | 5037500 | 39.53 | G300E | 0 | 0
429 | Story18 | C43 | 32 MPa RC Column (30 cm x 30 cm) | Column | 32MPa | Concrete Rectangular | 300 | 300 | 900 | 3125 | 0.28 | 688.07 | G300E | 4792708.33 | 37.61 | G300E | 0 | 0
430 | Story18 | C44 | 32 MPa RC Column (30 cm x 30 cm) | Column | 32MPa | Concrete Rectangular | 300 | 300 | 900 | 3125 | 0.28 | 688.07 | G300E | 2812500 | 22.07 | G300E | 0 | 0
431 | Story18 | C45 | 32 MPa RC Column (30 cm x 30 cm) | Column | 32MPa | Concrete Rectangular | 300 | 300 | 900 | 3125 | 0.28 | 688.07 | G300E | 2812500 | 22.07 | G300E | 0 | 0
432 | Story18 | C46 | 32 MPa RC Column (30 cm x 30 cm) | Column | 32MPa | Concrete Rectangular | 300 | 300 | 900 | 3125 | 0.28 | 688.07 | G300E | 4792708.33 | 37.61 | G300E | 0 | 0
433 | Story18 | C47 | 32 MPa RC Column (30 cm x 30 cm) | Column | 32MPa | Concrete Rectangular | 300 | 300 | 900 | 3125 | 0.28 | 688.07 | G300E | 5037500 | 39.53 | G300E | 0 | 0
434 | Story18 | C48 | 32 MPa RC Column (30 cm x 30 cm) | Column | 32MPa | Concrete Rectangular | 300 | 300 | 900 | 3125 | 0.28 | 688.07 | G300E | 4466666.67 | 35.05 | G300E | 0 | 0
435 | Story18 | C5 | 32 MPa RC Column (30 cm x 30 cm) | Column | 32MPa | Concrete Rectangular | 300 | 300 | 900 | 3125 | 0.28 | 688.07 | G300E | 2812500 | 22.07 | G300E | 0 | 0
436 | Story18 | C6 | 32 MPa RC Column (30 cm x 30 cm) | Column | 32MPa | Concrete Rectangular | 300 | 300 | 900 | 3125 | 0.28 | 688.07 | G300E | 4794791.67 | 37.62 | G300E | 0 | 0
437 | Story18 | C7 | 32 MPa RC Column (30 cm x 30 cm) | Column | 32MPa | Concrete Rectangular | 300 | 300 | 900 | 3125 | 0.28 | 688.07 | G300E | 5040625 | 39.55 | G300E | 0 | 0
438 | Story18 | C8 | 32 MPa RC Column (30 cm x 30 cm) | Column | 32MPa | Concrete Rectangular | 300 | 300 | 900 | 3125 | 0.28 | 688.07 | G300E | 4467708.33 | 35.06 | G300E | 0 | 0
439 | Story18 | C9 | 32 MPa RC Column (30 cm x 30 cm) | Column | 32MPa | Concrete Rectangular | 300 | 300 | 900 | 3125 | 0.28 | 688.07 | G300E | 6576041.67 | 51.6 | G300E | 0 | 0
440 | Story19 | C1 | 32 MPa RC Column (27.5 cm x 27.5 cm) | Column | 32MPa | Concrete Rectangular | 275 | 275 | 756.3 | 3125 | 0.24 | 578.17 | G300E | 7896875 | 61.96 | G300E | 0 | 0
441 | Story19 | C10 | 32 MPa RC Column (27.5 cm x 27.5 cm) | Column | 32MPa | Concrete Rectangular | 275 | 275 | 756.3 | 3125 | 0.24 | 578.17 | G300E | 6300000 | 49.43 | G300E | 0 | 0
442 | Story19 | C11 | 32 MPa RC Column (27.5 cm x 27.5 cm) | Column | 32MPa | Concrete Rectangular | 275 | 275 | 756.3 | 3125 | 0.24 | 578.17 | G300E | 4992708.33 | 39.17 | G300E | 0 | 0
443 | Story19 | C12 | 32 MPa RC Column (27.5 cm x 27.5 cm) | Column | 32MPa | Concrete Rectangular | 275 | 275 | 756.3 | 3125 | 0.24 | 578.17 | G300E | 7987500 | 62.67 | G300E | 0 | 0
444 | Story19 | C13 | 32 MPa RC Column (27.5 cm x 27.5 cm) | Column | 32MPa | Concrete Rectangular | 275 | 275 | 756.3 | 3125 | 0.24 | 578.17 | G300E | 8055208.33 | 63.2 | G300E | 0 | 0
445 | Story19 | C14 | 32 MPa RC Column (27.5 cm x 27.5 cm) | Column | 32MPa | Concrete Rectangular | 275 | 275 | 756.3 | 3125 | 0.24 | 578.17 | G300E | 5003125 | 39.26 | G300E | 0 | 0
446 | Story19 | C15 | 32 MPa RC Column (27.5 cm x 27.5 cm) | Column | 32MPa | Concrete Rectangular | 275 | 275 | 756.3 | 3125 | 0.24 | 578.17 | G300E | 6301041.67 | 49.44 | G300E | 0 | 0
447 | Story19 | C16 | 32 MPa RC Column (27.5 cm x 27.5 cm) | Column | 32MPa | Concrete Rectangular | 275 | 275 | 756.3 | 3125 | 0.24 | 578.17 | G300E | 9829166.67 | 77.12 | G300E | 0 | 0
448 | Story19 | C17 | 32 MPa RC Column (27.5 cm x 27.5 cm) | Column | 32MPa | Concrete Rectangular | 275 | 275 | 756.3 | 3125 | 0.24 | 578.17 | G300E | 11126041.67 | 87.3 | G300E | 0 | 0
449 | Story19 | C18 | 32 MPa RC Column (27.5 cm x 27.5 cm) | Column | 32MPa | Concrete Rectangular | 275 | 275 | 756.3 | 3125 | 0.24 | 578.17 | G300E | 6943750 | 54.48 | G300E | 0 | 0
450 | Story19 | C19 | 32 MPa RC Column (27.5 cm x 27.5 cm) | Column | 32MPa | Concrete Rectangular | 275 | 275 | 756.3 | 3125 | 0.24 | 578.17 | G300E | 7114583.33 | 55.82 | G300E | 0 | 0
451 | Story19 | C2 | 32 MPa RC Column (27.5 cm x 27.5 cm) | Column | 32MPa | Concrete Rectangular | 275 | 275 | 756.3 | 3125 | 0.24 | 578.17 | G300E | 6942708.33 | 54.48 | G300E | 0 | 0
452 | Story19 | C22 | 32 MPa RC Column (27.5 cm x 27.5 cm) | Column | 32MPa | Concrete Rectangular | 275 | 275 | 756.3 | 3125 | 0.24 | 578.17 | G300E | 7116666.67 | 55.84 | G300E | 0 | 0
453 | Story19 | C23 | 32 MPa RC Column (27.5 cm x 27.5 cm) | Column | 32MPa | Concrete Rectangular | 275 | 275 | 756.3 | 3125 | 0.24 | 578.17 | G300E | 6946875 | 54.51 | G300E | 0 | 0
454 | Story19 | C24 | 32 MPa RC Column (27.5 cm x 27.5 cm) | Column | 32MPa | Concrete Rectangular | 275 | 275 | 756.3 | 3125 | 0.24 | 578.17 | G300E | 11128125 | 87.32 | G300E | 0 | 0
455 | Story19 | C25 | 32 MPa RC Column (27.5 cm x 27.5 cm) | Column | 32MPa | Concrete Rectangular | 275 | 275 | 756.3 | 3125 | 0.24 | 578.17 | G300E | 11126041.67 | 87.3 | G300E | 0 | 0
456 | Story19 | C26 | 32 MPa RC Column (27.5 cm x 27.5 cm) | Column | 32MPa | Concrete Rectangular | 275 | 275 | 756.3 | 3125 | 0.24 | 578.17 | G300E | 6944791.67 | 54.49 | G300E | 0 | 0
457 | Story19 | C27 | 32 MPa RC Column (27.5 cm x 27.5 cm) | Column | 32MPa | Concrete Rectangular | 275 | 275 | 756.3 | 3125 | 0.24 | 578.17 | G300E | 7114583.33 | 55.82 | G300E | 0 | 0
458 | Story19 | C3 | 32 MPa RC Column (27.5 cm x 27.5 cm) | Column | 32MPa | Concrete Rectangular | 275 | 275 | 756.3 | 3125 | 0.24 | 578.17 | G300E | 6279166.67 | 49.27 | G300E | 0 | 0
459 | Story19 | C30 | 32 MPa RC Column (27.5 cm x 27.5 cm) | Column | 32MPa | Concrete Rectangular | 275 | 275 | 756.3 | 3125 | 0.24 | 578.17 | G300E | 7114583.33 | 55.82 | G300E | 0 | 0
460 | Story19 | C31 | 32 MPa RC Column (27.5 cm x 27.5 cm) | Column | 32MPa | Concrete Rectangular | 275 | 275 | 756.3 | 3125 | 0.24 | 578.17 | G300E | 6946875 | 54.51 | G300E | 0 | 0
461 | Story19 | C32 | 32 MPa RC Column (27.5 cm x 27.5 cm) | Column | 32MPa | Concrete Rectangular | 275 | 275 | 756.3 | 3125 | 0.24 | 578.17 | G300E | 11128125 | 87.32 | G300E | 0 | 0
462 | Story19 | C33 | 32 MPa RC Column (27.5 cm x 27.5 cm) | Column | 32MPa | Concrete Rectangular | 275 | 275 | 756.3 | 3125 | 0.24 | 578.17 | G300E | 9825000 | 77.09 | G300E | 0 | 0
463 | Story19 | C34 | 32 MPa RC Column (27.5 cm x 27.5 cm) | Column | 32MPa | Concrete Rectangular | 275 | 275 | 756.3 | 3125 | 0.24 | 578.17 | G300E | 6301041.67 | 49.44 | G300E | 0 | 0
464 | Story19 | C35 | 32 MPa RC Column (27.5 cm x 27.5 cm) | Column | 32MPa | Concrete Rectangular | 275 | 275 | 756.3 | 3125 | 0.24 | 578.17 | G300E | 5003125 | 39.26 | G300E | 0 | 0
465 | Story19 | C36 | 32 MPa RC Column (27.5 cm x 27.5 cm) | Column | 32MPa | Concrete Rectangular | 275 | 275 | 756.3 | 3125 | 0.24 | 578.17 | G300E | 7984375 | 62.65 | G300E | 0 | 0
466 | Story19 | C37 | 32 MPa RC Column (27.5 cm x 27.5 cm) | Column | 32MPa | Concrete Rectangular | 275 | 275 | 756.3 | 3125 | 0.24 | 578.17 | G300E | 8070833.33 | 63.33 | G300E | 0 | 0
467 | Story19 | C38 | 32 MPa RC Column (27.5 cm x 27.5 cm) | Column | 32MPa | Concrete Rectangular | 275 | 275 | 756.3 | 3125 | 0.24 | 578.17 | G300E | 5002083.33 | 39.25 | G300E | 0 | 0
468 | Story19 | C39 | 32 MPa RC Column (27.5 cm x 27.5 cm) | Column | 32MPa | Concrete Rectangular | 275 | 275 | 756.3 | 3125 | 0.24 | 578.17 | G300E | 6301041.67 | 49.44 | G300E | 0 | 0
469 | Story19 | C4 | 32 MPa RC Column (27.5 cm x 27.5 cm) | Column | 32MPa | Concrete Rectangular | 275 | 275 | 756.3 | 3125 | 0.24 | 578.17 | G300E | 2914583.33 | 22.87 | G300E | 0 | 0
470 | Story19 | C40 | 32 MPa RC Column (27.5 cm x 27.5 cm) | Column | 32MPa | Concrete Rectangular | 275 | 275 | 756.3 | 3125 | 0.24 | 578.17 | G300E | 9826041.67 | 77.1 | G300E | 0 | 0
471 | Story19 | C41 | 32 MPa RC Column (27.5 cm x 27.5 cm) | Column | 32MPa | Concrete Rectangular | 275 | 275 | 756.3 | 3125 | 0.24 | 578.17 | G300E | 7894791.67 | 61.95 | G300E | 0 | 0
472 | Story19 | C42 | 32 MPa RC Column (27.5 cm x 27.5 cm) | Column | 32MPa | Concrete Rectangular | 275 | 275 | 756.3 | 3125 | 0.24 | 578.17 | G300E | 6939583.33 | 54.45 | G300E | 0 | 0
473 | Story19 | C43 | 32 MPa RC Column (27.5 cm x 27.5 cm) | Column | 32MPa | Concrete Rectangular | 275 | 275 | 756.3 | 3125 | 0.24 | 578.17 | G300E | 6302083.33 | 49.45 | G300E | 0 | 0
474 | Story19 | C44 | 32 MPa RC Column (27.5 cm x 27.5 cm) | Column | 32MPa | Concrete Rectangular | 275 | 275 | 756.3 | 3125 | 0.24 | 578.17 | G300E | 2908333.33 | 22.82 | G300E | 0 | 0
475 | Story19 | C45 | 32 MPa RC Column (27.5 cm x 27.5 cm) | Column | 32MPa | Concrete Rectangular | 275 | 275 | 756.3 | 3125 | 0.24 | 578.17 | G300E | 2908333.33 | 22.82 | G300E | 0 | 0
476 | Story19 | C46 | 32 MPa RC Column (27.5 cm x 27.5 cm) | Column | 32MPa | Concrete Rectangular | 275 | 275 | 756.3 | 3125 | 0.24 | 578.17 | G300E | 6302083.33 | 49.45 | G300E | 0 | 0
477 | Story19 | C47 | 32 MPa RC Column (27.5 cm x 27.5 cm) | Column | 32MPa | Concrete Rectangular | 275 | 275 | 756.3 | 3125 | 0.24 | 578.17 | G300E | 6940625 | 54.46 | G300E | 0 | 0
478 | Story19 | C48 | 32 MPa RC Column (27.5 cm x 27.5 cm) | Column | 32MPa | Concrete Rectangular | 275 | 275 | 756.3 | 3125 | 0.24 | 578.17 | G300E | 7896875 | 61.96 | G300E | 0 | 0
479 | Story19 | C5 | 32 MPa RC Column (27.5 cm x 27.5 cm) | Column | 32MPa | Concrete Rectangular | 275 | 275 | 756.3 | 3125 | 0.24 | 578.17 | G300E | 2912500 | 22.85 | G300E | 0 | 0
480 | Story19 | C6 | 32 MPa RC Column (27.5 cm x 27.5 cm) | Column | 32MPa | Concrete Rectangular | 275 | 275 | 756.3 | 3125 | 0.24 | 578.17 | G300E | 6304166.67 | 49.46 | G300E | 0 | 0
481 | Story19 | C7 | 32 MPa RC Column (27.5 cm x 27.5 cm) | Column | 32MPa | Concrete Rectangular | 275 | 275 | 756.3 | 3125 | 0.24 | 578.17 | G300E | 6944791.67 | 54.49 | G300E | 0 | 0
482 | Story19 | C8 | 32 MPa RC Column (27.5 cm x 27.5 cm) | Column | 32MPa | Concrete Rectangular | 275 | 275 | 756.3 | 3125 | 0.24 | 578.17 | G300E | 7898958.33 | 61.98 | G300E | 0 | 0
483 | Story19 | C9 | 32 MPa RC Column (27.5 cm x 27.5 cm) | Column | 32MPa | Concrete Rectangular | 275 | 275 | 756.3 | 3125 | 0.24 | 578.17 | G300E | 9826041.67 | 77.1 | G300E | 0 | 0
484 | Story2 | C1 | 32 MPa RC Column (60 cm x 60 cm) | Column | 32MPa | Concrete Rectangular | 600 | 600 | 3600 | 3200 | 1.15 | 2818.35 | G300E | 11520000 | 90.39 | G300E | 0 | 0
485 | Story2 | C10 | 32 MPa RC Column (60 cm x 60 cm) | Column | 32MPa | Concrete Rectangular | 600 | 600 | 3600 | 3200 | 1.15 | 2818.35 | G300E | 61235200 | 480.47 | G300E | 0 | 0
486 | Story2 | C11 | 32 MPa RC Column (60 cm x 60 cm) | Column | 32MPa | Concrete Rectangular | 600 | 600 | 3600 | 3200 | 1.15 | 2818.35 | G300E | 55682133.33 | 436.9 | G300E | 0 | 0
487 | Story2 | C12 | 32 MPa RC Column (60 cm x 60 cm) | Column | 32MPa | Concrete Rectangular | 600 | 600 | 3600 | 3200 | 1.15 | 2818.35 | G300E | 18490666.67 | 145.08 | G300E | 0 | 0
488 | Story2 | C13 | 32 MPa RC Column (60 cm x 60 cm) | Column | 32MPa | Concrete Rectangular | 600 | 600 | 3600 | 3200 | 1.15 | 2818.35 | G300E | 18188800 | 142.72 | G300E | 0 | 0
489 | Story2 | C14 | 32 MPa RC Column (60 cm x 60 cm) | Column | 32MPa | Concrete Rectangular | 600 | 600 | 3600 | 3200 | 1.15 | 2818.35 | G300E | 55662933.33 | 436.75 | G300E | 0 | 0
490 | Story2 | C15 | 32 MPa RC Column (60 cm x 60 cm) | Column | 32MPa | Concrete Rectangular | 600 | 600 | 3600 | 3200 | 1.15 | 2818.35 | G300E | 61244800 | 480.55 | G300E | 0 | 0
491 | Story2 | C16 | 32 MPa RC Column (60 cm x 60 cm) | Column | 32MPa | Concrete Rectangular | 600 | 600 | 3600 | 3200 | 1.15 | 2818.35 | G300E | 11520000 | 90.39 | G300E | 0 | 0
492 | Story2 | C17 | 32 MPa RC Column (60 cm x 60 cm) | Column | 32MPa | Concrete Rectangular | 600 | 600 | 3600 | 3200 | 1.15 | 2818.35 | G300E | 11520000 | 90.39 | G300E | 0 | 0
493 | Story2 | C18 | 32 MPa RC Column (60 cm x 60 cm) | Column | 32MPa | Concrete Rectangular | 600 | 600 | 3600 | 3200 | 1.15 | 2818.35 | G300E | 69316266.67 | 543.88 | G300E | 0 | 0
494 | Story2 | C19 | 32 MPa RC Column (60 cm x 60 cm) | Column | 32MPa | Concrete Rectangular | 600 | 600 | 3600 | 3200 | 1.15 | 2818.35 | G300E | 53341866.67 | 418.54 | G300E | 0 | 0
495 | Story2 | C2 | 32 MPa RC Column (60 cm x 60 cm) | Column | 32MPa | Concrete Rectangular | 600 | 600 | 3600 | 3200 | 1.15 | 2818.35 | G300E | 11520000 | 90.39 | G300E | 0 | 0
496 | Story2 | C22 | 32 MPa RC Column (60 cm x 60 cm) | Column | 32MPa | Concrete Rectangular | 600 | 600 | 3600 | 3200 | 1.15 | 2818.35 | G300E | 53350400 | 418.61 | G300E | 0 | 0
497 | Story2 | C23 | 32 MPa RC Column (60 cm x 60 cm) | Column | 32MPa | Concrete Rectangular | 600 | 600 | 3600 | 3200 | 1.15 | 2818.35 | G300E | 69323733.33 | 543.94 | G300E | 0 | 0
498 | Story2 | C24 | 32 MPa RC Column (60 cm x 60 cm) | Column | 32MPa | Concrete Rectangular | 600 | 600 | 3600 | 3200 | 1.15 | 2818.35 | G300E | 11520000 | 90.39 | G300E | 0 | 0
499 | Story2 | C25 | 32 MPa RC Column (60 cm x 60 cm) | Column | 32MPa | Concrete Rectangular | 600 | 600 | 3600 | 3200 | 1.15 | 2818.35 | G300E | 11520000 | 90.39 | G300E | 0 | 0
500 | Story2 | C26 | 32 MPa RC Column (60 cm x 60 cm) | Column | 32MPa | Concrete Rectangular | 600 | 600 | 3600 | 3200 | 1.15 | 2818.35 | G300E | 69321600 | 543.92 | G300E | 0 | 0
501 | Story2 | C27 | 32 MPa RC Column (60 cm x 60 cm) | Column | 32MPa | Concrete Rectangular | 600 | 600 | 3600 | 3200 | 1.15 | 2818.35 | G300E | 53351466.67 | 418.62 | G300E | 0 | 0
502 | Story2 | C3 | 32 MPa RC Column (60 cm x 60 cm) | Column | 32MPa | Concrete Rectangular | 600 | 600 | 3600 | 3200 | 1.15 | 2818.35 | G300E | 11520000 | 90.39 | G300E | 0 | 0
503 | Story2 | C30 | 32 MPa RC Column (60 cm x 60 cm) | Column | 32MPa | Concrete Rectangular | 600 | 600 | 3600 | 3200 | 1.15 | 2818.35 | G300E | 53361066.67 | 418.69 | G300E | 0 | 0
504 | Story2 | C31 | 32 MPa RC Column (60 cm x 60 cm) | Column | 32MPa | Concrete Rectangular | 600 | 600 | 3600 | 3200 | 1.15 | 2818.35 | G300E | 69323733.33 | 543.94 | G300E | 0 | 0
505 | Story2 | C32 | 32 MPa RC Column (60 cm x 60 cm) | Column | 32MPa | Concrete Rectangular | 600 | 600 | 3600 | 3200 | 1.15 | 2818.35 | G300E | 11520000 | 90.39 | G300E | 0 | 0
506 | Story2 | C33 | 32 MPa RC Column (60 cm x 60 cm) | Column | 32MPa | Concrete Rectangular | 600 | 600 | 3600 | 3200 | 1.15 | 2818.35 | G300E | 11520000 | 90.39 | G300E | 0 | 0
507 | Story2 | C34 | 32 MPa RC Column (60 cm x 60 cm) | Column | 32MPa | Concrete Rectangular | 600 | 600 | 3600 | 3200 | 1.15 | 2818.35 | G300E | 61243733.33 | 480.54 | G300E | 0 | 0
508 | Story2 | C35 | 32 MPa RC Column (60 cm x 60 cm) | Column | 32MPa | Concrete Rectangular | 600 | 600 | 3600 | 3200 | 1.15 | 2818.35 | G300E | 55675733.33 | 436.85 | G300E | 0 | 0
509 | Story2 | C36 | 32 MPa RC Column (60 cm x 60 cm) | Column | 32MPa | Concrete Rectangular | 600 | 600 | 3600 | 3200 | 1.15 | 2818.35 | G300E | 18279466.67 | 143.43 | G300E | 0 | 0
510 | Story2 | C37 | 32 MPa RC Column (60 cm x 60 cm) | Column | 32MPa | Concrete Rectangular | 600 | 600 | 3600 | 3200 | 1.15 | 2818.35 | G300E | 18280533.33 | 143.44 | G300E | 0 | 0
511 | Story2 | C38 | 32 MPa RC Column (60 cm x 60 cm) | Column | 32MPa | Concrete Rectangular | 600 | 600 | 3600 | 3200 | 1.15 | 2818.35 | G300E | 55677866.67 | 436.87 | G300E | 0 | 0
512 | Story2 | C39 | 32 MPa RC Column (60 cm x 60 cm) | Column | 32MPa | Concrete Rectangular | 600 | 600 | 3600 | 3200 | 1.15 | 2818.35 | G300E | 61243733.33 | 480.54 | G300E | 0 | 0
513 | Story2 | C4 | 32 MPa RC Column (60 cm x 60 cm) | Column | 32MPa | Concrete Rectangular | 600 | 600 | 3600 | 3200 | 1.15 | 2818.35 | G300E | 11520000 | 90.39 | G300E | 0 | 0
514 | Story2 | C40 | 32 MPa RC Column (60 cm x 60 cm) | Column | 32MPa | Concrete Rectangular | 600 | 600 | 3600 | 3200 | 1.15 | 2818.35 | G300E | 11520000 | 90.39 | G300E | 0 | 0
515 | Story2 | C41 | 32 MPa RC Column (60 cm x 60 cm) | Column | 32MPa | Concrete Rectangular | 600 | 600 | 3600 | 3200 | 1.15 | 2818.35 | G300E | 11520000 | 90.39 | G300E | 0 | 0
516 | Story2 | C42 | 32 MPa RC Column (60 cm x 60 cm) | Column | 32MPa | Concrete Rectangular | 600 | 600 | 3600 | 3200 | 1.15 | 2818.35 | G300E | 11520000 | 90.39 | G300E | 0 | 0
517 | Story2 | C43 | 32 MPa RC Column (60 cm x 60 cm) | Column | 32MPa | Concrete Rectangular | 600 | 600 | 3600 | 3200 | 1.15 | 2818.35 | G300E | 11520000 | 90.39 | G300E | 0 | 0
518 | Story2 | C44 | 32 MPa RC Column (60 cm x 60 cm) | Column | 32MPa | Concrete Rectangular | 600 | 600 | 3600 | 3200 | 1.15 | 2818.35 | G300E | 11520000 | 90.39 | G300E | 0 | 0
519 | Story2 | C45 | 32 MPa RC Column (60 cm x 60 cm) | Column | 32MPa | Concrete Rectangular | 600 | 600 | 3600 | 3200 | 1.15 | 2818.35 | G300E | 11520000 | 90.39 | G300E | 0 | 0
520 | Story2 | C46 | 32 MPa RC Column (60 cm x 60 cm) | Column | 32MPa | Concrete Rectangular | 600 | 600 | 3600 | 3200 | 1.15 | 2818.35 | G300E | 11520000 | 90.39 | G300E | 0 | 0
521 | Story2 | C47 | 32 MPa RC Column (60 cm x 60 cm) | Column | 32MPa | Concrete Rectangular | 600 | 600 | 3600 | 3200 | 1.15 | 2818.35 | G300E | 11520000 | 90.39 | G300E | 0 | 0
522 | Story2 | C48 | 32 MPa RC Column (60 cm x 60 cm) | Column | 32MPa | Concrete Rectangular | 600 | 600 | 3600 | 3200 | 1.15 | 2818.35 | G300E | 11520000 | 90.39 | G300E | 0 | 0
523 | Story2 | C5 | 32 MPa RC Column (60 cm x 60 cm) | Column | 32MPa | Concrete Rectangular | 600 | 600 | 3600 | 3200 | 1.15 | 2818.35 | G300E | 11520000 | 90.39 | G300E | 0 | 0
524 | Story2 | C6 | 32 MPa RC Column (60 cm x 60 cm) | Column | 32MPa | Concrete Rectangular | 600 | 600 | 3600 | 3200 | 1.15 | 2818.35 | G300E | 11520000 | 90.39 | G300E | 0 | 0
525 | Story2 | C7 | 32 MPa RC Column (60 cm x 60 cm) | Column | 32MPa | Concrete Rectangular | 600 | 600 | 3600 | 3200 | 1.15 | 2818.35 | G300E | 11520000 | 90.39 | G300E | 0 | 0
526 | Story2 | C8 | 32 MPa RC Column (60 cm x 60 cm) | Column | 32MPa | Concrete Rectangular | 600 | 600 | 3600 | 3200 | 1.15 | 2818.35 | G300E | 11520000 | 90.39 | G300E | 0 | 0
527 | Story2 | C9 | 32 MPa RC Column (60 cm x 60 cm) | Column | 32MPa | Concrete Rectangular | 600 | 600 | 3600 | 3200 | 1.15 | 2818.35 | G300E | 11520000 | 90.39 | G300E | 0 | 0
528 | Story20 | C1 | 32 MPa RC Column (27.5 cm x 27.5 cm) | Column | 32MPa | Concrete Rectangular | 275 | 275 | 756.3 | 3125 | 0.24 | 578.17 | G300E | 6610416.67 | 51.87 | G300E | 0 | 0
529 | Story20 | C10 | 32 MPa RC Column (27.5 cm x 27.5 cm) | Column | 32MPa | Concrete Rectangular | 275 | 275 | 756.3 | 3125 | 0.24 | 578.17 | G300E | 2362500 | 18.54 | G300E | 0 | 0
530 | Story20 | C11 | 32 MPa RC Column (27.5 cm x 27.5 cm) | Column | 32MPa | Concrete Rectangular | 275 | 275 | 756.3 | 3125 | 0.24 | 578.17 | G300E | 2362500 | 18.54 | G300E | 0 | 0
531 | Story20 | C12 | 32 MPa RC Column (27.5 cm x 27.5 cm) | Column | 32MPa | Concrete Rectangular | 275 | 275 | 756.3 | 3125 | 0.24 | 578.17 | G300E | 7139583.33 | 56.02 | G300E | 0 | 0
532 | Story20 | C13 | 32 MPa RC Column (27.5 cm x 27.5 cm) | Column | 32MPa | Concrete Rectangular | 275 | 275 | 756.3 | 3125 | 0.24 | 578.17 | G300E | 7169791.67 | 56.26 | G300E | 0 | 0
533 | Story20 | C14 | 32 MPa RC Column (27.5 cm x 27.5 cm) | Column | 32MPa | Concrete Rectangular | 275 | 275 | 756.3 | 3125 | 0.24 | 578.17 | G300E | 2362500 | 18.54 | G300E | 0 | 0
534 | Story20 | C15 | 32 MPa RC Column (27.5 cm x 27.5 cm) | Column | 32MPa | Concrete Rectangular | 275 | 275 | 756.3 | 3125 | 0.24 | 578.17 | G300E | 2362500 | 18.54 | G300E | 0 | 0
535 | Story20 | C16 | 32 MPa RC Column (27.5 cm x 27.5 cm) | Column | 32MPa | Concrete Rectangular | 275 | 275 | 756.3 | 3125 | 0.24 | 578.17 | G300E | 7980208.33 | 62.62 | G300E | 0 | 0
536 | Story20 | C17 | 32 MPa RC Column (27.5 cm x 27.5 cm) | Column | 32MPa | Concrete Rectangular | 275 | 275 | 756.3 | 3125 | 0.24 | 578.17 | G300E | 8741666.67 | 68.59 | G300E | 0 | 0
537 | Story20 | C18 | 32 MPa RC Column (27.5 cm x 27.5 cm) | Column | 32MPa | Concrete Rectangular | 275 | 275 | 756.3 | 3125 | 0.24 | 578.17 | G300E | 2362500 | 18.54 | G300E | 0 | 0
538 | Story20 | C19 | 32 MPa RC Column (27.5 cm x 27.5 cm) | Column | 32MPa | Concrete Rectangular | 275 | 275 | 756.3 | 3125 | 0.24 | 578.17 | G300E | 3434375 | 26.95 | G300E | 0 | 0
539 | Story20 | C2 | 32 MPa RC Column (27.5 cm x 27.5 cm) | Column | 32MPa | Concrete Rectangular | 275 | 275 | 756.3 | 3125 | 0.24 | 578.17 | G300E | 5183333.33 | 40.67 | G300E | 0 | 0
540 | Story20 | C22 | 32 MPa RC Column (27.5 cm x 27.5 cm) | Column | 32MPa | Concrete Rectangular | 275 | 275 | 756.3 | 3125 | 0.24 | 578.17 | G300E | 3434375 | 26.95 | G300E | 0 | 0
541 | Story20 | C23 | 32 MPa RC Column (27.5 cm x 27.5 cm) | Column | 32MPa | Concrete Rectangular | 275 | 275 | 756.3 | 3125 | 0.24 | 578.17 | G300E | 2362500 | 18.54 | G300E | 0 | 0
542 | Story20 | C24 | 32 MPa RC Column (27.5 cm x 27.5 cm) | Column | 32MPa | Concrete Rectangular | 275 | 275 | 756.3 | 3125 | 0.24 | 578.17 | G300E | 8743750 | 68.61 | G300E | 0 | 0
543 | Story20 | C25 | 32 MPa RC Column (27.5 cm x 27.5 cm) | Column | 32MPa | Concrete Rectangular | 275 | 275 | 756.3 | 3125 | 0.24 | 578.17 | G300E | 8741666.67 | 68.59 | G300E | 0 | 0
544 | Story20 | C26 | 32 MPa RC Column (27.5 cm x 27.5 cm) | Column | 32MPa | Concrete Rectangular | 275 | 275 | 756.3 | 3125 | 0.24 | 578.17 | G300E | 2362500 | 18.54 | G300E | 0 | 0
545 | Story20 | C27 | 32 MPa RC Column (27.5 cm x 27.5 cm) | Column | 32MPa | Concrete Rectangular | 275 | 275 | 756.3 | 3125 | 0.24 | 578.17 | G300E | 3435416.67 | 26.96 | G300E | 0 | 0
546 | Story20 | C3 | 32 MPa RC Column (27.5 cm x 27.5 cm) | Column | 32MPa | Concrete Rectangular | 275 | 275 | 756.3 | 3125 | 0.24 | 578.17 | G300E | 4580208.33 | 35.94 | G300E | 0 | 0
547 | Story20 | C30 | 32 MPa RC Column (27.5 cm x 27.5 cm) | Column | 32MPa | Concrete Rectangular | 275 | 275 | 756.3 | 3125 | 0.24 | 578.17 | G300E | 3432291.67 | 26.93 | G300E | 0 | 0
548 | Story20 | C31 | 32 MPa RC Column (27.5 cm x 27.5 cm) | Column | 32MPa | Concrete Rectangular | 275 | 275 | 756.3 | 3125 | 0.24 | 578.17 | G300E | 2362500 | 18.54 | G300E | 0 | 0
549 | Story20 | C32 | 32 MPa RC Column (27.5 cm x 27.5 cm) | Column | 32MPa | Concrete Rectangular | 275 | 275 | 756.3 | 3125 | 0.24 | 578.17 | G300E | 8743750 | 68.61 | G300E | 0 | 0
550 | Story20 | C33 | 32 MPa RC Column (27.5 cm x 27.5 cm) | Column | 32MPa | Concrete Rectangular | 275 | 275 | 756.3 | 3125 | 0.24 | 578.17 | G300E | 7976041.67 | 62.58 | G300E | 0 | 0
551 | Story20 | C34 | 32 MPa RC Column (27.5 cm x 27.5 cm) | Column | 32MPa | Concrete Rectangular | 275 | 275 | 756.3 | 3125 | 0.24 | 578.17 | G300E | 2362500 | 18.54 | G300E | 0 | 0
552 | Story20 | C35 | 32 MPa RC Column (27.5 cm x 27.5 cm) | Column | 32MPa | Concrete Rectangular | 275 | 275 | 756.3 | 3125 | 0.24 | 578.17 | G300E | 2362500 | 18.54 | G300E | 0 | 0
553 | Story20 | C36 | 32 MPa RC Column (27.5 cm x 27.5 cm) | Column | 32MPa | Concrete Rectangular | 275 | 275 | 756.3 | 3125 | 0.24 | 578.17 | G300E | 7138541.67 | 56.01 | G300E | 0 | 0
554 | Story20 | C37 | 32 MPa RC Column (27.5 cm x 27.5 cm) | Column | 32MPa | Concrete Rectangular | 275 | 275 | 756.3 | 3125 | 0.24 | 578.17 | G300E | 7181250 | 56.35 | G300E | 0 | 0
555 | Story20 | C38 | 32 MPa RC Column (27.5 cm x 27.5 cm) | Column | 32MPa | Concrete Rectangular | 275 | 275 | 756.3 | 3125 | 0.24 | 578.17 | G300E | 2362500 | 18.54 | G300E | 0 | 0
556 | Story20 | C39 | 32 MPa RC Column (27.5 cm x 27.5 cm) | Column | 32MPa | Concrete Rectangular | 275 | 275 | 756.3 | 3125 | 0.24 | 578.17 | G300E | 2362500 | 18.54 | G300E | 0 | 0
557 | Story20 | C4 | 32 MPa RC Column (27.5 cm x 27.5 cm) | Column | 32MPa | Concrete Rectangular | 275 | 275 | 756.3 | 3125 | 0.24 | 578.17 | G300E | 2606250 | 20.45 | G300E | 0 | 0
558 | Story20 | C40 | 32 MPa RC Column (27.5 cm x 27.5 cm) | Column | 32MPa | Concrete Rectangular | 275 | 275 | 756.3 | 3125 | 0.24 | 578.17 | G300E | 7978125 | 62.6 | G300E | 0 | 0
559 | Story20 | C41 | 32 MPa RC Column (27.5 cm x 27.5 cm) | Column | 32MPa | Concrete Rectangular | 275 | 275 | 756.3 | 3125 | 0.24 | 578.17 | G300E | 6608333.33 | 51.85 | G300E | 0 | 0
560 | Story20 | C42 | 32 MPa RC Column (27.5 cm x 27.5 cm) | Column | 32MPa | Concrete Rectangular | 275 | 275 | 756.3 | 3125 | 0.24 | 578.17 | G300E | 5181250 | 40.65 | G300E | 0 | 0
561 | Story20 | C43 | 32 MPa RC Column (27.5 cm x 27.5 cm) | Column | 32MPa | Concrete Rectangular | 275 | 275 | 756.3 | 3125 | 0.24 | 578.17 | G300E | 4603125 | 36.12 | G300E | 0 | 0
562 | Story20 | C44 | 32 MPa RC Column (27.5 cm x 27.5 cm) | Column | 32MPa | Concrete Rectangular | 275 | 275 | 756.3 | 3125 | 0.24 | 578.17 | G300E | 2591666.67 | 20.34 | G300E | 0 | 0
563 | Story20 | C45 | 32 MPa RC Column (27.5 cm x 27.5 cm) | Column | 32MPa | Concrete Rectangular | 275 | 275 | 756.3 | 3125 | 0.24 | 578.17 | G300E | 2583333.33 | 20.27 | G300E | 0 | 0
564 | Story20 | C46 | 32 MPa RC Column (27.5 cm x 27.5 cm) | Column | 32MPa | Concrete Rectangular | 275 | 275 | 756.3 | 3125 | 0.24 | 578.17 | G300E | 4603125 | 36.12 | G300E | 0 | 0
565 | Story20 | C47 | 32 MPa RC Column (27.5 cm x 27.5 cm) | Column | 32MPa | Concrete Rectangular | 275 | 275 | 756.3 | 3125 | 0.24 | 578.17 | G300E | 5182291.67 | 40.66 | G300E | 0 | 0
566 | Story20 | C48 | 32 MPa RC Column (27.5 cm x 27.5 cm) | Column | 32MPa | Concrete Rectangular | 275 | 275 | 756.3 | 3125 | 0.24 | 578.17 | G300E | 6610416.67 | 51.87 | G300E | 0 | 0
567 | Story20 | C5 | 32 MPa RC Column (27.5 cm x 27.5 cm) | Column | 32MPa | Concrete Rectangular | 275 | 275 | 756.3 | 3125 | 0.24 | 578.17 | G300E | 2582291.67 | 20.26 | G300E | 0 | 0
568 | Story20 | C6 | 32 MPa RC Column (27.5 cm x 27.5 cm) | Column | 32MPa | Concrete Rectangular | 275 | 275 | 756.3 | 3125 | 0.24 | 578.17 | G300E | 4604166.67 | 36.13 | G300E | 0 | 0
569 | Story20 | C7 | 32 MPa RC Column (27.5 cm x 27.5 cm) | Column | 32MPa | Concrete Rectangular | 275 | 275 | 756.3 | 3125 | 0.24 | 578.17 | G300E | 5185416.67 | 40.69 | G300E | 0 | 0
570 | Story20 | C8 | 32 MPa RC Column (27.5 cm x 27.5 cm) | Column | 32MPa | Concrete Rectangular | 275 | 275 | 756.3 | 3125 | 0.24 | 578.17 | G300E | 6612500 | 51.88 | G300E | 0 | 0
571 | Story20 | C9 | 32 MPa RC Column (27.5 cm x 27.5 cm) | Column | 32MPa | Concrete Rectangular | 275 | 275 | 756.3 | 3125 | 0.24 | 578.17 | G300E | 7978125 | 62.6 | G300E | 0 | 0
572 | Story21 | C1 | 32 MPa RC Column (27.5 cm x 27.5 cm) | Column | 32MPa | Concrete Rectangular | 275 | 275 | 756.3 | 3150 | 0.24 | 582.8 | G300E | 10027500 | 78.68 | G300E | 92400 | 0.73
573 | Story21 | C10 | 32 MPa RC Column (27.5 cm x 27.5 cm) | Column | 32MPa | Concrete Rectangular | 275 | 275 | 756.3 | 3150 | 0.24 | 582.8 | G300E | 2381400 | 18.69 | G300E | 0 | 0
574 | Story21 | C11 | 32 MPa RC Column (27.5 cm x 27.5 cm) | Column | 32MPa | Concrete Rectangular | 275 | 275 | 756.3 | 3150 | 0.24 | 582.8 | G300E | 2381400 | 18.69 | G300E | 0 | 0
575 | Story21 | C12 | 32 MPa RC Column (27.5 cm x 27.5 cm) | Column | 32MPa | Concrete Rectangular | 275 | 275 | 756.3 | 3150 | 0.24 | 582.8 | G300E | 9011100 | 70.7 | G300E | 92400 | 0.73
576 | Story21 | C13 | 32 MPa RC Column (27.5 cm x 27.5 cm) | Column | 32MPa | Concrete Rectangular | 275 | 275 | 756.3 | 3150 | 0.24 | 582.8 | G300E | 9032100 | 70.87 | G300E | 92400 | 0.73
577 | Story21 | C14 | 32 MPa RC Column (27.5 cm x 27.5 cm) | Column | 32MPa | Concrete Rectangular | 275 | 275 | 756.3 | 3150 | 0.24 | 582.8 | G300E | 2381400 | 18.69 | G300E | 0 | 0
578 | Story21 | C15 | 32 MPa RC Column (27.5 cm x 27.5 cm) | Column | 32MPa | Concrete Rectangular | 275 | 275 | 756.3 | 3150 | 0.24 | 582.8 | G300E | 2381400 | 18.69 | G300E | 0 | 0
579 | Story21 | C16 | 32 MPa RC Column (27.5 cm x 27.5 cm) | Column | 32MPa | Concrete Rectangular | 275 | 275 | 756.3 | 3150 | 0.24 | 582.8 | G300E | 10995600 | 86.28 | G300E | 92400 | 0.73
580 | Story21 | C17 | 32 MPa RC Column (27.5 cm x 27.5 cm) | Column | 32MPa | Concrete Rectangular | 275 | 275 | 756.3 | 3150 | 0.24 | 582.8 | G300E | 11630850 | 91.26 | G300E | 92400 | 0.73
581 | Story21 | C18 | 32 MPa RC Column (27.5 cm x 27.5 cm) | Column | 32MPa | Concrete Rectangular | 275 | 275 | 756.3 | 3150 | 0.24 | 582.8 | G300E | 2381400 | 18.69 | G300E | 0 | 0
582 | Story21 | C19 | 32 MPa RC Column (27.5 cm x 27.5 cm) | Column | 32MPa | Concrete Rectangular | 275 | 275 | 756.3 | 3150 | 0.24 | 582.8 | G300E | 4141200 | 32.49 | G300E | 0 | 0
583 | Story21 | C2 | 32 MPa RC Column (27.5 cm x 27.5 cm) | Column | 32MPa | Concrete Rectangular | 275 | 275 | 756.3 | 3150 | 0.24 | 582.8 | G300E | 7238700 | 56.8 | G300E | 92400 | 0.73
584 | Story21 | C22 | 32 MPa RC Column (27.5 cm x 27.5 cm) | Column | 32MPa | Concrete Rectangular | 275 | 275 | 756.3 | 3150 | 0.24 | 582.8 | G300E | 4117050 | 32.3 | G300E | 0 | 0
585 | Story21 | C23 | 32 MPa RC Column (27.5 cm x 27.5 cm) | Column | 32MPa | Concrete Rectangular | 275 | 275 | 756.3 | 3150 | 0.24 | 582.8 | G300E | 2381400 | 18.69 | G300E | 0 | 0
586 | Story21 | C24 | 32 MPa RC Column (27.5 cm x 27.5 cm) | Column | 32MPa | Concrete Rectangular | 275 | 275 | 756.3 | 3150 | 0.24 | 582.8 | G300E | 11634000 | 91.28 | G300E | 92400 | 0.73
587 | Story21 | C25 | 32 MPa RC Column (27.5 cm x 27.5 cm) | Column | 32MPa | Concrete Rectangular | 275 | 275 | 756.3 | 3150 | 0.24 | 582.8 | G300E | 11631900 | 91.27 | G300E | 92400 | 0.73
588 | Story21 | C26 | 32 MPa RC Column (27.5 cm x 27.5 cm) | Column | 32MPa | Concrete Rectangular | 275 | 275 | 756.3 | 3150 | 0.24 | 582.8 | G300E | 2381400 | 18.69 | G300E | 0 | 0
589 | Story21 | C27 | 32 MPa RC Column (27.5 cm x 27.5 cm) | Column | 32MPa | Concrete Rectangular | 275 | 275 | 756.3 | 3150 | 0.24 | 582.8 | G300E | 4143300 | 32.51 | G300E | 0 | 0
590 | Story21 | C3 | 32 MPa RC Column (27.5 cm x 27.5 cm) | Column | 32MPa | Concrete Rectangular | 275 | 275 | 756.3 | 3150 | 0.24 | 582.8 | G300E | 6561450 | 51.48 | G300E | 0 | 0
591 | Story21 | C30 | 32 MPa RC Column (27.5 cm x 27.5 cm) | Column | 32MPa | Concrete Rectangular | 275 | 275 | 756.3 | 3150 | 0.24 | 582.8 | G300E | 4120200 | 32.33 | G300E | 0 | 0
592 | Story21 | C31 | 32 MPa RC Column (27.5 cm x 27.5 cm) | Column | 32MPa | Concrete Rectangular | 275 | 275 | 756.3 | 3150 | 0.24 | 582.8 | G300E | 2381400 | 18.69 | G300E | 0 | 0
593 | Story21 | C32 | 32 MPa RC Column (27.5 cm x 27.5 cm) | Column | 32MPa | Concrete Rectangular | 275 | 275 | 756.3 | 3150 | 0.24 | 582.8 | G300E | 11632950 | 91.28 | G300E | 92400 | 0.73
594 | Story21 | C33 | 32 MPa RC Column (27.5 cm x 27.5 cm) | Column | 32MPa | Concrete Rectangular | 275 | 275 | 756.3 | 3150 | 0.24 | 582.8 | G300E | 10992450 | 86.25 | G300E | 92400 | 0.73
595 | Story21 | C34 | 32 MPa RC Column (27.5 cm x 27.5 cm) | Column | 32MPa | Concrete Rectangular | 275 | 275 | 756.3 | 3150 | 0.24 | 582.8 | G300E | 2381400 | 18.69 | G300E | 0 | 0
596 | Story21 | C35 | 32 MPa RC Column (27.5 cm x 27.5 cm) | Column | 32MPa | Concrete Rectangular | 275 | 275 | 756.3 | 3150 | 0.24 | 582.8 | G300E | 2381400 | 18.69 | G300E | 0 | 0
597 | Story21 | C36 | 32 MPa RC Column (27.5 cm x 27.5 cm) | Column | 32MPa | Concrete Rectangular | 275 | 275 | 756.3 | 3150 | 0.24 | 582.8 | G300E | 9015300 | 70.74 | G300E | 92400 | 0.73
598 | Story21 | C37 | 32 MPa RC Column (27.5 cm x 27.5 cm) | Column | 32MPa | Concrete Rectangular | 275 | 275 | 756.3 | 3150 | 0.24 | 582.8 | G300E | 9042600 | 70.95 | G300E | 92400 | 0.73
599 | Story21 | C38 | 32 MPa RC Column (27.5 cm x 27.5 cm) | Column | 32MPa | Concrete Rectangular | 275 | 275 | 756.3 | 3150 | 0.24 | 582.8 | G300E | 2381400 | 18.69 | G300E | 0 | 0
600 | Story21 | C39 | 32 MPa RC Column (27.5 cm x 27.5 cm) | Column | 32MPa | Concrete Rectangular | 275 | 275 | 756.3 | 3150 | 0.24 | 582.8 | G300E | 2381400 | 18.69 | G300E | 0 | 0
601 | Story21 | C4 | 32 MPa RC Column (27.5 cm x 27.5 cm) | Column | 32MPa | Concrete Rectangular | 275 | 275 | 756.3 | 3150 | 0.24 | 582.8 | G300E | 4506600 | 35.36 | G300E | 0 | 0
602 | Story21 | C40 | 32 MPa RC Column (27.5 cm x 27.5 cm) | Column | 32MPa | Concrete Rectangular | 275 | 275 | 756.3 | 3150 | 0.24 | 582.8 | G300E | 10994550 | 86.27 | G300E | 92400 | 0.73
603 | Story21 | C41 | 32 MPa RC Column (27.5 cm x 27.5 cm) | Column | 32MPa | Concrete Rectangular | 275 | 275 | 756.3 | 3150 | 0.24 | 582.8 | G300E | 10026450 | 78.67 | G300E | 92400 | 0.73
604 | Story21 | C42 | 32 MPa RC Column (27.5 cm x 27.5 cm) | Column | 32MPa | Concrete Rectangular | 275 | 275 | 756.3 | 3150 | 0.24 | 582.8 | G300E | 7235550 | 56.77 | G300E | 92400 | 0.73
605 | Story21 | C43 | 32 MPa RC Column (27.5 cm x 27.5 cm) | Column | 32MPa | Concrete Rectangular | 275 | 275 | 756.3 | 3150 | 0.24 | 582.8 | G300E | 6571950 | 51.57 | G300E | 0 | 0
606 | Story21 | C44 | 32 MPa RC Column (27.5 cm x 27.5 cm) | Column | 32MPa | Concrete Rectangular | 275 | 275 | 756.3 | 3150 | 0.24 | 582.8 | G300E | 4485600 | 35.2 | G300E | 0 | 0
607 | Story21 | C45 | 32 MPa RC Column (27.5 cm x 27.5 cm) | Column | 32MPa | Concrete Rectangular | 275 | 275 | 756.3 | 3150 | 0.24 | 582.8 | G300E | 4503450 | 35.34 | G300E | 0 | 0
608 | Story21 | C46 | 32 MPa RC Column (27.5 cm x 27.5 cm) | Column | 32MPa | Concrete Rectangular | 275 | 275 | 756.3 | 3150 | 0.24 | 582.8 | G300E | 6571950 | 51.57 | G300E | 0 | 0
609 | Story21 | C47 | 32 MPa RC Column (27.5 cm x 27.5 cm) | Column | 32MPa | Concrete Rectangular | 275 | 275 | 756.3 | 3150 | 0.24 | 582.8 | G300E | 7235550 | 56.77 | G300E | 92400 | 0.73
610 | Story21 | C48 | 32 MPa RC Column (27.5 cm x 27.5 cm) | Column | 32MPa | Concrete Rectangular | 275 | 275 | 756.3 | 3150 | 0.24 | 582.8 | G300E | 10028550 | 78.69 | G300E | 92400 | 0.73
611 | Story21 | C5 | 32 MPa RC Column (27.5 cm x 27.5 cm) | Column | 32MPa | Concrete Rectangular | 275 | 275 | 756.3 | 3150 | 0.24 | 582.8 | G300E | 4504500 | 35.34 | G300E | 0 | 0
612 | Story21 | C6 | 32 MPa RC Column (27.5 cm x 27.5 cm) | Column | 32MPa | Concrete Rectangular | 275 | 275 | 756.3 | 3150 | 0.24 | 582.8 | G300E | 6573000 | 51.57 | G300E | 0 | 0
613 | Story21 | C7 | 32 MPa RC Column (27.5 cm x 27.5 cm) | Column | 32MPa | Concrete Rectangular | 275 | 275 | 756.3 | 3150 | 0.24 | 582.8 | G300E | 7238700 | 56.8 | G300E | 92400 | 0.73
614 | Story21 | C8 | 32 MPa RC Column (27.5 cm x 27.5 cm) | Column | 32MPa | Concrete Rectangular | 275 | 275 | 756.3 | 3150 | 0.24 | 582.8 | G300E | 10028550 | 78.69 | G300E | 92400 | 0.73
615 | Story21 | C9 | 32 MPa RC Column (27.5 cm x 27.5 cm) | Column | 32MPa | Concrete Rectangular | 275 | 275 | 756.3 | 3150 | 0.24 | 582.8 | G300E | 10992450 | 86.25 | G300E | 92400 | 0.73
616 | Story3 | C1 | 32 MPa RC Column (57.5 cm x 57.5 cm) | Column | 32MPa | Concrete Rectangular | 575 | 575 | 3306.3 | 3200 | 1.06 | 2588.38 | G300E | 10579200 | 83.01 | G300E | 0 | 0
617 | Story3 | C10 | 32 MPa RC Column (57.5 cm x 57.5 cm) | Column | 32MPa | Concrete Rectangular | 575 | 575 | 3306.3 | 3200 | 1.06 | 2588.38 | G300E | 60833066.67 | 477.32 | G300E | 0 | 0
618 | Story3 | C11 | 32 MPa RC Column (57.5 cm x 57.5 cm) | Column | 32MPa | Concrete Rectangular | 575 | 575 | 3306.3 | 3200 | 1.06 | 2588.38 | G300E | 55817600 | 437.97 | G300E | 0 | 0
619 | Story3 | C12 | 32 MPa RC Column (57.5 cm x 57.5 cm) | Column | 32MPa | Concrete Rectangular | 575 | 575 | 3306.3 | 3200 | 1.06 | 2588.38 | G300E | 18917333.33 | 148.43 | G300E | 0 | 0
620 | Story3 | C13 | 32 MPa RC Column (57.5 cm x 57.5 cm) | Column | 32MPa | Concrete Rectangular | 575 | 575 | 3306.3 | 3200 | 1.06 | 2588.38 | G300E | 18653866.67 | 146.37 | G300E | 0 | 0
621 | Story3 | C14 | 32 MPa RC Column (57.5 cm x 57.5 cm) | Column | 32MPa | Concrete Rectangular | 575 | 575 | 3306.3 | 3200 | 1.06 | 2588.38 | G300E | 55798400 | 437.81 | G300E | 0 | 0
622 | Story3 | C15 | 32 MPa RC Column (57.5 cm x 57.5 cm) | Column | 32MPa | Concrete Rectangular | 575 | 575 | 3306.3 | 3200 | 1.06 | 2588.38 | G300E | 60841600 | 477.39 | G300E | 0 | 0
623 | Story3 | C16 | 32 MPa RC Column (57.5 cm x 57.5 cm) | Column | 32MPa | Concrete Rectangular | 575 | 575 | 3306.3 | 3200 | 1.06 | 2588.38 | G300E | 10579200 | 83.01 | G300E | 0 | 0
624 | Story3 | C17 | 32 MPa RC Column (57.5 cm x 57.5 cm) | Column | 32MPa | Concrete Rectangular | 575 | 575 | 3306.3 | 3200 | 1.06 | 2588.38 | G300E | 10579200 | 83.01 | G300E | 0 | 0
625 | Story3 | C18 | 32 MPa RC Column (57.5 cm x 57.5 cm) | Column | 32MPa | Concrete Rectangular | 575 | 575 | 3306.3 | 3200 | 1.06 | 2588.38 | G300E | 69682133.33 | 546.75 | G300E | 0 | 0
626 | Story3 | C19 | 32 MPa RC Column (57.5 cm x 57.5 cm) | Column | 32MPa | Concrete Rectangular | 575 | 575 | 3306.3 | 3200 | 1.06 | 2588.38 | G300E | 53892266.67 | 422.86 | G300E | 0 | 0
627 | Story3 | C2 | 32 MPa RC Column (57.5 cm x 57.5 cm) | Column | 32MPa | Concrete Rectangular | 575 | 575 | 3306.3 | 3200 | 1.06 | 2588.38 | G300E | 10579200 | 83.01 | G300E | 0 | 0
628 | Story3 | C22 | 32 MPa RC Column (57.5 cm x 57.5 cm) | Column | 32MPa | Concrete Rectangular | 575 | 575 | 3306.3 | 3200 | 1.06 | 2588.38 | G300E | 53899733.33 | 422.92 | G300E | 0 | 0
629 | Story3 | C23 | 32 MPa RC Column (57.5 cm x 57.5 cm) | Column | 32MPa | Concrete Rectangular | 575 | 575 | 3306.3 | 3200 | 1.06 | 2588.38 | G300E | 69688533.33 | 546.8 | G300E | 0 | 0
630 | Story3 | C24 | 32 MPa RC Column (57.5 cm x 57.5 cm) | Column | 32MPa | Concrete Rectangular | 575 | 575 | 3306.3 | 3200 | 1.06 | 2588.38 | G300E | 10579200 | 83.01 | G300E | 0 | 0
631 | Story3 | C25 | 32 MPa RC Column (57.5 cm x 57.5 cm) | Column | 32MPa | Concrete Rectangular | 575 | 575 | 3306.3 | 3200 | 1.06 | 2588.38 | G300E | 10579200 | 83.01 | G300E | 0 | 0
632 | Story3 | C26 | 32 MPa RC Column (57.5 cm x 57.5 cm) | Column | 32MPa | Concrete Rectangular | 575 | 575 | 3306.3 | 3200 | 1.06 | 2588.38 | G300E | 69686400 | 546.79 | G300E | 0 | 0
633 | Story3 | C27 | 32 MPa RC Column (57.5 cm x 57.5 cm) | Column | 32MPa | Concrete Rectangular | 575 | 575 | 3306.3 | 3200 | 1.06 | 2588.38 | G300E | 53899733.33 | 422.92 | G300E | 0 | 0
634 | Story3 | C3 | 32 MPa RC Column (57.5 cm x 57.5 cm) | Column | 32MPa | Concrete Rectangular | 575 | 575 | 3306.3 | 3200 | 1.06 | 2588.38 | G300E | 10579200 | 83.01 | G300E | 0 | 0
635 | Story3 | C30 | 32 MPa RC Column (57.5 cm x 57.5 cm) | Column | 32MPa | Concrete Rectangular | 575 | 575 | 3306.3 | 3200 | 1.06 | 2588.38 | G300E | 53909333.33 | 422.99 | G300E | 0 | 0
636 | Story3 | C31 | 32 MPa RC Column (57.5 cm x 57.5 cm) | Column | 32MPa | Concrete Rectangular | 575 | 575 | 3306.3 | 3200 | 1.06 | 2588.38 | G300E | 69688533.33 | 546.8 | G300E | 0 | 0
637 | Story3 | C32 | 32 MPa RC Column (57.5 cm x 57.5 cm) | Column | 32MPa | Concrete Rectangular | 575 | 575 | 3306.3 | 3200 | 1.06 | 2588.38 | G300E | 10579200 | 83.01 | G300E | 0 | 0
638 | Story3 | C33 | 32 MPa RC Column (57.5 cm x 57.5 cm) | Column | 32MPa | Concrete Rectangular | 575 | 575 | 3306.3 | 3200 | 1.06 | 2588.38 | G300E | 10579200 | 83.01 | G300E | 0 | 0
639 | Story3 | C34 | 32 MPa RC Column (57.5 cm x 57.5 cm) | Column | 32MPa | Concrete Rectangular | 575 | 575 | 3306.3 | 3200 | 1.06 | 2588.38 | G300E | 60841600 | 477.39 | G300E | 0 | 0
640 | Story3 | C35 | 32 MPa RC Column (57.5 cm x 57.5 cm) | Column | 32MPa | Concrete Rectangular | 575 | 575 | 3306.3 | 3200 | 1.06 | 2588.38 | G300E | 55808000 | 437.89 | G300E | 0 | 0
641 | Story3 | C36 | 32 MPa RC Column (57.5 cm x 57.5 cm) | Column | 32MPa | Concrete Rectangular | 575 | 575 | 3306.3 | 3200 | 1.06 | 2588.38 | G300E | 18732800 | 146.98 | G300E | 0 | 0
642 | Story3 | C37 | 32 MPa RC Column (57.5 cm x 57.5 cm) | Column | 32MPa | Concrete Rectangular | 575 | 575 | 3306.3 | 3200 | 1.06 | 2588.38 | G300E | 18736000 | 147.01 | G300E | 0 | 0
643 | Story3 | C38 | 32 MPa RC Column (57.5 cm x 57.5 cm) | Column | 32MPa | Concrete Rectangular | 575 | 575 | 3306.3 | 3200 | 1.06 | 2588.38 | G300E | 55811200 | 437.92 | G300E | 0 | 0
644 | Story3 | C39 | 32 MPa RC Column (57.5 cm x 57.5 cm) | Column | 32MPa | Concrete Rectangular | 575 | 575 | 3306.3 | 3200 | 1.06 | 2588.38 | G300E | 60841600 | 477.39 | G300E | 0 | 0
645 | Story3 | C4 | 32 MPa RC Column (57.5 cm x 57.5 cm) | Column | 32MPa | Concrete Rectangular | 575 | 575 | 3306.3 | 3200 | 1.06 | 2588.38 | G300E | 10579200 | 83.01 | G300E | 0 | 0
646 | Story3 | C40 | 32 MPa RC Column (57.5 cm x 57.5 cm) | Column | 32MPa | Concrete Rectangular | 575 | 575 | 3306.3 | 3200 | 1.06 | 2588.38 | G300E | 10579200 | 83.01 | G300E | 0 | 0
647 | Story3 | C41 | 32 MPa RC Column (57.5 cm x 57.5 cm) | Column | 32MPa | Concrete Rectangular | 575 | 575 | 3306.3 | 3200 | 1.06 | 2588.38 | G300E | 10579200 | 83.01 | G300E | 0 | 0
648 | Story3 | C42 | 32 MPa RC Column (57.5 cm x 57.5 cm) | Column | 32MPa | Concrete Rectangular | 575 | 575 | 3306.3 | 3200 | 1.06 | 2588.38 | G300E | 10579200 | 83.01 | G300E | 0 | 0
649 | Story3 | C43 | 32 MPa RC Column (57.5 cm x 57.5 cm) | Column | 32MPa | Concrete Rectangular | 575 | 575 | 3306.3 | 3200 | 1.06 | 2588.38 | G300E | 10579200 | 83.01 | G300E | 0 | 0
650 | Story3 | C44 | 32 MPa RC Column (57.5 cm x 57.5 cm) | Column | 32MPa | Concrete Rectangular | 575 | 575 | 3306.3 | 3200 | 1.06 | 2588.38 | G300E | 10579200 | 83.01 | G300E | 0 | 0
651 | Story3 | C45 | 32 MPa RC Column (57.5 cm x 57.5 cm) | Column | 32MPa | Concrete Rectangular | 575 | 575 | 3306.3 | 3200 | 1.06 | 2588.38 | G300E | 10579200 | 83.01 | G300E | 0 | 0
652 | Story3 | C46 | 32 MPa RC Column (57.5 cm x 57.5 cm) | Column | 32MPa | Concrete Rectangular | 575 | 575 | 3306.3 | 3200 | 1.06 | 2588.38 | G300E | 10579200 | 83.01 | G300E | 0 | 0
653 | Story3 | C47 | 32 MPa RC Column (57.5 cm x 57.5 cm) | Column | 32MPa | Concrete Rectangular | 575 | 575 | 3306.3 | 3200 | 1.06 | 2588.38 | G300E | 10579200 | 83.01 | G300E | 0 | 0
654 | Story3 | C48 | 32 MPa RC Column (57.5 cm x 57.5 cm) | Column | 32MPa | Concrete Rectangular | 575 | 575 | 3306.3 | 3200 | 1.06 | 2588.38 | G300E | 10579200 | 83.01 | G300E | 0 | 0
655 | Story3 | C5 | 32 MPa RC Column (57.5 cm x 57.5 cm) | Column | 32MPa | Concrete Rectangular | 575 | 575 | 3306.3 | 3200 | 1.06 | 2588.38 | G300E | 10579200 | 83.01 | G300E | 0 | 0
656 | Story3 | C6 | 32 MPa RC Column (57.5 cm x 57.5 cm) | Column | 32MPa | Concrete Rectangular | 575 | 575 | 3306.3 | 3200 | 1.06 | 2588.38 | G300E | 10579200 | 83.01 | G300E | 0 | 0
657 | Story3 | C7 | 32 MPa RC Column (57.5 cm x 57.5 cm) | Column | 32MPa | Concrete Rectangular | 575 | 575 | 3306.3 | 3200 | 1.06 | 2588.38 | G300E | 10579200 | 83.01 | G300E | 0 | 0
658 | Story3 | C8 | 32 MPa RC Column (57.5 cm x 57.5 cm) | Column | 32MPa | Concrete Rectangular | 575 | 575 | 3306.3 | 3200 | 1.06 | 2588.38 | G300E | 10579200 | 83.01 | G300E | 0 | 0
659 | Story3 | C9 | 32 MPa RC Column (57.5 cm x 57.5 cm) | Column | 32MPa | Concrete Rectangular | 575 | 575 | 3306.3 | 3200 | 1.06 | 2588.38 | G300E | 10579200 | 83.01 | G300E | 0 | 0
660 | Story4 | C1 | 32 MPa RC Column (57.5 cm x 57.5 cm) | Column | 32MPa | Concrete Rectangular | 575 | 575 | 3306.3 | 3200 | 1.06 | 2588.38 | G300E | 10579200 | 83.01 | G300E | 0 | 0
661 | Story4 | C10 | 32 MPa RC Column (57.5 cm x 57.5 cm) | Column | 32MPa | Concrete Rectangular | 575 | 575 | 3306.3 | 3200 | 1.06 | 2588.38 | G300E | 51318400 | 402.66 | G300E | 0 | 0
662 | Story4 | C11 | 32 MPa RC Column (57.5 cm x 57.5 cm) | Column | 32MPa | Concrete Rectangular | 575 | 575 | 3306.3 | 3200 | 1.06 | 2588.38 | G300E | 46017066.67 | 361.07 | G300E | 0 | 0
663 | Story4 | C12 | 32 MPa RC Column (57.5 cm x 57.5 cm) | Column | 32MPa | Concrete Rectangular | 575 | 575 | 3306.3 | 3200 | 1.06 | 2588.38 | G300E | 10585600 | 83.06 | G300E | 0 | 0
664 | Story4 | C13 | 32 MPa RC Column (57.5 cm x 57.5 cm) | Column | 32MPa | Concrete Rectangular | 575 | 575 | 3306.3 | 3200 | 1.06 | 2588.38 | G300E | 10579200 | 83.01 | G300E | 0 | 0
665 | Story4 | C14 | 32 MPa RC Column (57.5 cm x 57.5 cm) | Column | 32MPa | Concrete Rectangular | 575 | 575 | 3306.3 | 3200 | 1.06 | 2588.38 | G300E | 45994666.67 | 360.89 | G300E | 0 | 0
666 | Story4 | C15 | 32 MPa RC Column (57.5 cm x 57.5 cm) | Column | 32MPa | Concrete Rectangular | 575 | 575 | 3306.3 | 3200 | 1.06 | 2588.38 | G300E | 51328000 | 402.74 | G300E | 0 | 0
667 | Story4 | C16 | 32 MPa RC Column (57.5 cm x 57.5 cm) | Column | 32MPa | Concrete Rectangular | 575 | 575 | 3306.3 | 3200 | 1.06 | 2588.38 | G300E | 10579200 | 83.01 | G300E | 0 | 0
668 | Story4 | C17 | 32 MPa RC Column (57.5 cm x 57.5 cm) | Column | 32MPa | Concrete Rectangular | 575 | 575 | 3306.3 | 3200 | 1.06 | 2588.38 | G300E | 10579200 | 83.01 | G300E | 0 | 0
669 | Story4 | C18 | 32 MPa RC Column (57.5 cm x 57.5 cm) | Column | 32MPa | Concrete Rectangular | 575 | 575 | 3306.3 | 3200 | 1.06 | 2588.38 | G300E | 59997866.67 | 470.77 | G300E | 0 | 0
670 | Story4 | C19 | 32 MPa RC Column (57.5 cm x 57.5 cm) | Column | 32MPa | Concrete Rectangular | 575 | 575 | 3306.3 | 3200 | 1.06 | 2588.38 | G300E | 44475733.33 | 348.97 | G300E | 0 | 0
671 | Story4 | C2 | 32 MPa RC Column (57.5 cm x 57.5 cm) | Column | 32MPa | Concrete Rectangular | 575 | 575 | 3306.3 | 3200 | 1.06 | 2588.38 | G300E | 10579200 | 83.01 | G300E | 0 | 0
672 | Story4 | C22 | 32 MPa RC Column (57.5 cm x 57.5 cm) | Column | 32MPa | Concrete Rectangular | 575 | 575 | 3306.3 | 3200 | 1.06 | 2588.38 | G300E | 44483200 | 349.03 | G300E | 0 | 0
673 | Story4 | C23 | 32 MPa RC Column (57.5 cm x 57.5 cm) | Column | 32MPa | Concrete Rectangular | 575 | 575 | 3306.3 | 3200 | 1.06 | 2588.38 | G300E | 60004266.67 | 470.82 | G300E | 0 | 0
674 | Story4 | C24 | 32 MPa RC Column (57.5 cm x 57.5 cm) | Column | 32MPa | Concrete Rectangular | 575 | 575 | 3306.3 | 3200 | 1.06 | 2588.38 | G300E | 10579200 | 83.01 | G300E | 0 | 0
675 | Story4 | C25 | 32 MPa RC Column (57.5 cm x 57.5 cm) | Column | 32MPa | Concrete Rectangular | 575 | 575 | 3306.3 | 3200 | 1.06 | 2588.38 | G300E | 10579200 | 83.01 | G300E | 0 | 0
676 | Story4 | C26 | 32 MPa RC Column (57.5 cm x 57.5 cm) | Column | 32MPa | Concrete Rectangular | 575 | 575 | 3306.3 | 3200 | 1.06 | 2588.38 | G300E | 60002133.33 | 470.8 | G300E | 0 | 0
677 | Story4 | C27 | 32 MPa RC Column (57.5 cm x 57.5 cm) | Column | 32MPa | Concrete Rectangular | 575 | 575 | 3306.3 | 3200 | 1.06 | 2588.38 | G300E | 44483200 | 349.03 | G300E | 0 | 0
678 | Story4 | C3 | 32 MPa RC Column (57.5 cm x 57.5 cm) | Column | 32MPa | Concrete Rectangular | 575 | 575 | 3306.3 | 3200 | 1.06 | 2588.38 | G300E | 10579200 | 83.01 | G300E | 0 | 0
679 | Story4 | C30 | 32 MPa RC Column (57.5 cm x 57.5 cm) | Column | 32MPa | Concrete Rectangular | 575 | 575 | 3306.3 | 3200 | 1.06 | 2588.38 | G300E | 44491733.33 | 349.1 | G300E | 0 | 0
680 | Story4 | C31 | 32 MPa RC Column (57.5 cm x 57.5 cm) | Column | 32MPa | Concrete Rectangular | 575 | 575 | 3306.3 | 3200 | 1.06 | 2588.38 | G300E | 60004266.67 | 470.82 | G300E | 0 | 0
681 | Story4 | C32 | 32 MPa RC Column (57.5 cm x 57.5 cm) | Column | 32MPa | Concrete Rectangular | 575 | 575 | 3306.3 | 3200 | 1.06 | 2588.38 | G300E | 10579200 | 83.01 | G300E | 0 | 0
682 | Story4 | C33 | 32 MPa RC Column (57.5 cm x 57.5 cm) | Column | 32MPa | Concrete Rectangular | 575 | 575 | 3306.3 | 3200 | 1.06 | 2588.38 | G300E | 10579200 | 83.01 | G300E | 0 | 0
683 | Story4 | C34 | 32 MPa RC Column (57.5 cm x 57.5 cm) | Column | 32MPa | Concrete Rectangular | 575 | 575 | 3306.3 | 3200 | 1.06 | 2588.38 | G300E | 51328000 | 402.74 | G300E | 0 | 0
684 | Story4 | C35 | 32 MPa RC Column (57.5 cm x 57.5 cm) | Column | 32MPa | Concrete Rectangular | 575 | 575 | 3306.3 | 3200 | 1.06 | 2588.38 | G300E | 46007466.67 | 360.99 | G300E | 0 | 0
685 | Story4 | C36 | 32 MPa RC Column (57.5 cm x 57.5 cm) | Column | 32MPa | Concrete Rectangular | 575 | 575 | 3306.3 | 3200 | 1.06 | 2588.38 | G300E | 10579200 | 83.01 | G300E | 0 | 0
686 | Story4 | C37 | 32 MPa RC Column (57.5 cm x 57.5 cm) | Column | 32MPa | Concrete Rectangular | 575 | 575 | 3306.3 | 3200 | 1.06 | 2588.38 | G300E | 10579200 | 83.01 | G300E | 0 | 0
687 | Story4 | C38 | 32 MPa RC Column (57.5 cm x 57.5 cm) | Column | 32MPa | Concrete Rectangular | 575 | 575 | 3306.3 | 3200 | 1.06 | 2588.38 | G300E | 46007466.67 | 360.99 | G300E | 0 | 0
688 | Story4 | C39 | 32 MPa RC Column (57.5 cm x 57.5 cm) | Column | 32MPa | Concrete Rectangular | 575 | 575 | 3306.3 | 3200 | 1.06 | 2588.38 | G300E | 51328000 | 402.74 | G300E | 0 | 0
689 | Story4 | C4 | 32 MPa RC Column (57.5 cm x 57.5 cm) | Column | 32MPa | Concrete Rectangular | 575 | 575 | 3306.3 | 3200 | 1.06 | 2588.38 | G300E | 10579200 | 83.01 | G300E | 0 | 0
690 | Story4 | C40 | 32 MPa RC Column (57.5 cm x 57.5 cm) | Column | 32MPa | Concrete Rectangular | 575 | 575 | 3306.3 | 3200 | 1.06 | 2588.38 | G300E | 10579200 | 83.01 | G300E | 0 | 0
691 | Story4 | C41 | 32 MPa RC Column (57.5 cm x 57.5 cm) | Column | 32MPa | Concrete Rectangular | 575 | 575 | 3306.3 | 3200 | 1.06 | 2588.38 | G300E | 10579200 | 83.01 | G300E | 0 | 0
692 | Story4 | C42 | 32 MPa RC Column (57.5 cm x 57.5 cm) | Column | 32MPa | Concrete Rectangular | 575 | 575 | 3306.3 | 3200 | 1.06 | 2588.38 | G300E | 10579200 | 83.01 | G300E | 0 | 0
693 | Story4 | C43 | 32 MPa RC Column (57.5 cm x 57.5 cm) | Column | 32MPa | Concrete Rectangular | 575 | 575 | 3306.3 | 3200 | 1.06 | 2588.38 | G300E | 10579200 | 83.01 | G300E | 0 | 0
694 | Story4 | C44 | 32 MPa RC Column (57.5 cm x 57.5 cm) | Column | 32MPa | Concrete Rectangular | 575 | 575 | 3306.3 | 3200 | 1.06 | 2588.38 | G300E | 10579200 | 83.01 | G300E | 0 | 0
695 | Story4 | C45 | 32 MPa RC Column (57.5 cm x 57.5 cm) | Column | 32MPa | Concrete Rectangular | 575 | 575 | 3306.3 | 3200 | 1.06 | 2588.38 | G300E | 10579200 | 83.01 | G300E | 0 | 0
696 | Story4 | C46 | 32 MPa RC Column (57.5 cm x 57.5 cm) | Column | 32MPa | Concrete Rectangular | 575 | 575 | 3306.3 | 3200 | 1.06 | 2588.38 | G300E | 10579200 | 83.01 | G300E | 0 | 0
697 | Story4 | C47 | 32 MPa RC Column (57.5 cm x 57.5 cm) | Column | 32MPa | Concrete Rectangular | 575 | 575 | 3306.3 | 3200 | 1.06 | 2588.38 | G300E | 10579200 | 83.01 | G300E | 0 | 0
698 | Story4 | C48 | 32 MPa RC Column (57.5 cm x 57.5 cm) | Column | 32MPa | Concrete Rectangular | 575 | 575 | 3306.3 | 3200 | 1.06 | 2588.38 | G300E | 10579200 | 83.01 | G300E | 0 | 0
699 | Story4 | C5 | 32 MPa RC Column (57.5 cm x 57.5 cm) | Column | 32MPa | Concrete Rectangular | 575 | 575 | 3306.3 | 3200 | 1.06 | 2588.38 | G300E | 10579200 | 83.01 | G300E | 0 | 0
700 | Story4 | C6 | 32 MPa RC Column (57.5 cm x 57.5 cm) | Column | 32MPa | Concrete Rectangular | 575 | 575 | 3306.3 | 3200 | 1.06 | 2588.38 | G300E | 10579200 | 83.01 | G300E | 0 | 0
701 | Story4 | C7 | 32 MPa RC Column (57.5 cm x 57.5 cm) | Column | 32MPa | Concrete Rectangular | 575 | 575 | 3306.3 | 3200 | 1.06 | 2588.38 | G300E | 10579200 | 83.01 | G300E | 0 | 0
702 | Story4 | C8 | 32 MPa RC Column (57.5 cm x 57.5 cm) | Column | 32MPa | Concrete Rectangular | 575 | 575 | 3306.3 | 3200 | 1.06 | 2588.38 | G300E | 10579200 | 83.01 | G300E | 0 | 0
703 | Story4 | C9 | 32 MPa RC Column (57.5 cm x 57.5 cm) | Column | 32MPa | Concrete Rectangular | 575 | 575 | 3306.3 | 3200 | 1.06 | 2588.38 | G300E | 10579200 | 83.01 | G300E | 0 | 0
704 | Story5 | C1 | 32 MPa RC Column (52.5 cm x 52.5 cm) | Column | 32MPa | Concrete Rectangular | 525 | 525 | 2756.3 | 3175 | 0.88 | 2140.94 | G300E | 8750300 | 68.66 | G300E | 0 | 0
705 | Story5 | C10 | 32 MPa RC Column (52.5 cm x 52.5 cm) | Column | 32MPa | Concrete Rectangular | 525 | 525 | 2756.3 | 3175 | 0.88 | 2140.94 | G300E | 59390491.67 | 466 | G300E | 0 | 0
706 | Story5 | C11 | 32 MPa RC Column (52.5 cm x 52.5 cm) | Column | 32MPa | Concrete Rectangular | 525 | 525 | 2756.3 | 3175 | 0.88 | 2140.94 | G300E | 54320016.67 | 426.22 | G300E | 0 | 0
707 | Story5 | C12 | 32 MPa RC Column (52.5 cm x 52.5 cm) | Column | 32MPa | Concrete Rectangular | 525 | 525 | 2756.3 | 3175 | 0.88 | 2140.94 | G300E | 19635258.33 | 154.07 | G300E | 0 | 0
708 | Story5 | C13 | 32 MPa RC Column (52.5 cm x 52.5 cm) | Column | 32MPa | Concrete Rectangular | 525 | 525 | 2756.3 | 3175 | 0.88 | 2140.94 | G300E | 19407716.67 | 152.28 | G300E | 0 | 0
709 | Story5 | C14 | 32 MPa RC Column (52.5 cm x 52.5 cm) | Column | 32MPa | Concrete Rectangular | 525 | 525 | 2756.3 | 3175 | 0.88 | 2140.94 | G300E | 54293558.33 | 426.01 | G300E | 0 | 0
710 | Story5 | C15 | 32 MPa RC Column (52.5 cm x 52.5 cm) | Column | 32MPa | Concrete Rectangular | 525 | 525 | 2756.3 | 3175 | 0.88 | 2140.94 | G300E | 59398958.33 | 466.07 | G300E | 0 | 0
711 | Story5 | C16 | 32 MPa RC Column (52.5 cm x 52.5 cm) | Column | 32MPa | Concrete Rectangular | 525 | 525 | 2756.3 | 3175 | 0.88 | 2140.94 | G300E | 8750300 | 68.66 | G300E | 0 | 0
712 | Story5 | C17 | 32 MPa RC Column (52.5 cm x 52.5 cm) | Column | 32MPa | Concrete Rectangular | 525 | 525 | 2756.3 | 3175 | 0.88 | 2140.94 | G300E | 8750300 | 68.66 | G300E | 0 | 0
713 | Story5 | C18 | 32 MPa RC Column (52.5 cm x 52.5 cm) | Column | 32MPa | Concrete Rectangular | 525 | 525 | 2756.3 | 3175 | 0.88 | 2140.94 | G300E | 67714283.33 | 531.31 | G300E | 0 | 0
714 | Story5 | C19 | 32 MPa RC Column (52.5 cm x 52.5 cm) | Column | 32MPa | Concrete Rectangular | 525 | 525 | 2756.3 | 3175 | 0.88 | 2140.94 | G300E | 52751566.67 | 413.91 | G300E | 0 | 0
715 | Story5 | C2 | 32 MPa RC Column (52.5 cm x 52.5 cm) | Column | 32MPa | Concrete Rectangular | 525 | 525 | 2756.3 | 3175 | 0.88 | 2140.94 | G300E | 17063508.33 | 133.89 | G300E | 0 | 0
716 | Story5 | C22 | 32 MPa RC Column (52.5 cm x 52.5 cm) | Column | 32MPa | Concrete Rectangular | 525 | 525 | 2756.3 | 3175 | 0.88 | 2140.94 | G300E | 52757916.67 | 413.96 | G300E | 0 | 0
717 | Story5 | C23 | 32 MPa RC Column (52.5 cm x 52.5 cm) | Column | 32MPa | Concrete Rectangular | 525 | 525 | 2756.3 | 3175 | 0.88 | 2140.94 | G300E | 67720633.33 | 531.36 | G300E | 0 | 0
718 | Story5 | C24 | 32 MPa RC Column (52.5 cm x 52.5 cm) | Column | 32MPa | Concrete Rectangular | 525 | 525 | 2756.3 | 3175 | 0.88 | 2140.94 | G300E | 8750300 | 68.66 | G300E | 0 | 0
719 | Story5 | C25 | 32 MPa RC Column (52.5 cm x 52.5 cm) | Column | 32MPa | Concrete Rectangular | 525 | 525 | 2756.3 | 3175 | 0.88 | 2140.94 | G300E | 8750300 | 68.66 | G300E | 0 | 0
720 | Story5 | C26 | 32 MPa RC Column (52.5 cm x 52.5 cm) | Column | 32MPa | Concrete Rectangular | 525 | 525 | 2756.3 | 3175 | 0.88 | 2140.94 | G300E | 67718516.67 | 531.34 | G300E | 0 | 0
721 | Story5 | C27 | 32 MPa RC Column (52.5 cm x 52.5 cm) | Column | 32MPa | Concrete Rectangular | 525 | 525 | 2756.3 | 3175 | 0.88 | 2140.94 | G300E | 52760033.33 | 413.97 | G300E | 0 | 0
722 | Story5 | C3 | 32 MPa RC Column (52.5 cm x 52.5 cm) | Column | 32MPa | Concrete Rectangular | 525 | 525 | 2756.3 | 3175 | 0.88 | 2140.94 | G300E | 15326783.33 | 120.26 | G300E | 0 | 0
723 | Story5 | C30 | 32 MPa RC Column (52.5 cm x 52.5 cm) | Column | 32MPa | Concrete Rectangular | 525 | 525 | 2756.3 | 3175 | 0.88 | 2140.94 | G300E | 52767441.67 | 414.03 | G300E | 0 | 0
724 | Story5 | C31 | 32 MPa RC Column (52.5 cm x 52.5 cm) | Column | 32MPa | Concrete Rectangular | 525 | 525 | 2756.3 | 3175 | 0.88 | 2140.94 | G300E | 67720633.33 | 531.36 | G300E | 0 | 0
725 | Story5 | C32 | 32 MPa RC Column (52.5 cm x 52.5 cm) | Column | 32MPa | Concrete Rectangular | 525 | 525 | 2756.3 | 3175 | 0.88 | 2140.94 | G300E | 8750300 | 68.66 | G300E | 0 | 0
726 | Story5 | C33 | 32 MPa RC Column (52.5 cm x 52.5 cm) | Column | 32MPa | Concrete Rectangular | 525 | 525 | 2756.3 | 3175 | 0.88 | 2140.94 | G300E | 8750300 | 68.66 | G300E | 0 | 0
727 | Story5 | C34 | 32 MPa RC Column (52.5 cm x 52.5 cm) | Column | 32MPa | Concrete Rectangular | 525 | 525 | 2756.3 | 3175 | 0.88 | 2140.94 | G300E | 59398958.33 | 466.07 | G300E | 0 | 0
728 | Story5 | C35 | 32 MPa RC Column (52.5 cm x 52.5 cm) | Column | 32MPa | Concrete Rectangular | 525 | 525 | 2756.3 | 3175 | 0.88 | 2140.94 | G300E | 54306258.33 | 426.11 | G300E | 0 | 0
729 | Story5 | C36 | 32 MPa RC Column (52.5 cm x 52.5 cm) | Column | 32MPa | Concrete Rectangular | 525 | 525 | 2756.3 | 3175 | 0.88 | 2140.94 | G300E | 19476508.33 | 152.82 | G300E | 0 | 0
730 | Story5 | C37 | 32 MPa RC Column (52.5 cm x 52.5 cm) | Column | 32MPa | Concrete Rectangular | 525 | 525 | 2756.3 | 3175 | 0.88 | 2140.94 | G300E | 19476508.33 | 152.82 | G300E | 0 | 0
731 | Story5 | C38 | 32 MPa RC Column (52.5 cm x 52.5 cm) | Column | 32MPa | Concrete Rectangular | 525 | 525 | 2756.3 | 3175 | 0.88 | 2140.94 | G300E | 54306258.33 | 426.11 | G300E | 0 | 0
732 | Story5 | C39 | 32 MPa RC Column (52.5 cm x 52.5 cm) | Column | 32MPa | Concrete Rectangular | 525 | 525 | 2756.3 | 3175 | 0.88 | 2140.94 | G300E | 59398958.33 | 466.07 | G300E | 0 | 0
733 | Story5 | C4 | 32 MPa RC Column (52.5 cm x 52.5 cm) | Column | 32MPa | Concrete Rectangular | 525 | 525 | 2756.3 | 3175 | 0.88 | 2140.94 | G300E | 11512550 | 90.33 | G300E | 0 | 0
734 | Story5 | C40 | 32 MPa RC Column (52.5 cm x 52.5 cm) | Column | 32MPa | Concrete Rectangular | 525 | 525 | 2756.3 | 3175 | 0.88 | 2140.94 | G300E | 8750300 | 68.66 | G300E | 0 | 0
735 | Story5 | C41 | 32 MPa RC Column (52.5 cm x 52.5 cm) | Column | 32MPa | Concrete Rectangular | 525 | 525 | 2756.3 | 3175 | 0.88 | 2140.94 | G300E | 8750300 | 68.66 | G300E | 0 | 0
736 | Story5 | C42 | 32 MPa RC Column (52.5 cm x 52.5 cm) | Column | 32MPa | Concrete Rectangular | 525 | 525 | 2756.3 | 3175 | 0.88 | 2140.94 | G300E | 17106900 | 134.23 | G300E | 0 | 0
737 | Story5 | C43 | 32 MPa RC Column (52.5 cm x 52.5 cm) | Column | 32MPa | Concrete Rectangular | 525 | 525 | 2756.3 | 3175 | 0.88 | 2140.94 | G300E | 15248466.67 | 119.65 | G300E | 0 | 0
738 | Story5 | C44 | 32 MPa RC Column (52.5 cm x 52.5 cm) | Column | 32MPa | Concrete Rectangular | 525 | 525 | 2756.3 | 3175 | 0.88 | 2140.94 | G300E | 11660716.67 | 91.49 | G300E | 0 | 0
739 | Story5 | C45 | 32 MPa RC Column (52.5 cm x 52.5 cm) | Column | 32MPa | Concrete Rectangular | 525 | 525 | 2756.3 | 3175 | 0.88 | 2140.94 | G300E | 11660716.67 | 91.49 | G300E | 0 | 0
740 | Story5 | C46 | 32 MPa RC Column (52.5 cm x 52.5 cm) | Column | 32MPa | Concrete Rectangular | 525 | 525 | 2756.3 | 3175 | 0.88 | 2140.94 | G300E | 15248466.67 | 119.65 | G300E | 0 | 0
741 | Story5 | C47 | 32 MPa RC Column (52.5 cm x 52.5 cm) | Column | 32MPa | Concrete Rectangular | 525 | 525 | 2756.3 | 3175 | 0.88 | 2140.94 | G300E | 17376775 | 136.34 | G300E | 0 | 0
742 | Story5 | C48 | 32 MPa RC Column (52.5 cm x 52.5 cm) | Column | 32MPa | Concrete Rectangular | 525 | 525 | 2756.3 | 3175 | 0.88 | 2140.94 | G300E | 8750300 | 68.66 | G300E | 0 | 0
743 | Story5 | C5 | 32 MPa RC Column (52.5 cm x 52.5 cm) | Column | 32MPa | Concrete Rectangular | 525 | 525 | 2756.3 | 3175 | 0.88 | 2140.94 | G300E | 11608858.33 | 91.09 | G300E | 0 | 0
744 | Story5 | C6 | 32 MPa RC Column (52.5 cm x 52.5 cm) | Column | 32MPa | Concrete Rectangular | 525 | 525 | 2756.3 | 3175 | 0.88 | 2140.94 | G300E | 15248466.67 | 119.65 | G300E | 0 | 0
745 | Story5 | C7 | 32 MPa RC Column (52.5 cm x 52.5 cm) | Column | 32MPa | Concrete Rectangular | 525 | 525 | 2756.3 | 3175 | 0.88 | 2140.94 | G300E | 17388416.67 | 136.44 | G300E | 0 | 0
746 | Story5 | C8 | 32 MPa RC Column (52.5 cm x 52.5 cm) | Column | 32MPa | Concrete Rectangular | 525 | 525 | 2756.3 | 3175 | 0.88 | 2140.94 | G300E | 8750300 | 68.66 | G300E | 0 | 0
747 | Story5 | C9 | 32 MPa RC Column (52.5 cm x 52.5 cm) | Column | 32MPa | Concrete Rectangular | 525 | 525 | 2756.3 | 3175 | 0.88 | 2140.94 | G300E | 8750300 | 68.66 | G300E | 0 | 0
748 | Story6 | C1 | 32 MPa RC Column (52.5 cm x 52.5 cm) | Column | 32MPa | Concrete Rectangular | 525 | 525 | 2756.3 | 3175 | 0.88 | 2140.94 | G300E | 8750300 | 68.66 | G300E | 0 | 0
749 | Story6 | C10 | 32 MPa RC Column (52.5 cm x 52.5 cm) | Column | 32MPa | Concrete Rectangular | 525 | 525 | 2756.3 | 3175 | 0.88 | 2140.94 | G300E | 49972383.33 | 392.1 | G300E | 0 | 0
750 | Story6 | C11 | 32 MPa RC Column (52.5 cm x 52.5 cm) | Column | 32MPa | Concrete Rectangular | 525 | 525 | 2756.3 | 3175 | 0.88 | 2140.94 | G300E | 45467058.33 | 356.75 | G300E | 0 | 0
751 | Story6 | C12 | 32 MPa RC Column (52.5 cm x 52.5 cm) | Column | 32MPa | Concrete Rectangular | 525 | 525 | 2756.3 | 3175 | 0.88 | 2140.94 | G300E | 11414125 | 89.56 | G300E | 0 | 0
752 | Story6 | C13 | 32 MPa RC Column (52.5 cm x 52.5 cm) | Column | 32MPa | Concrete Rectangular | 525 | 525 | 2756.3 | 3175 | 0.88 | 2140.94 | G300E | 11218333.33 | 88.02 | G300E | 0 | 0
753 | Story6 | C14 | 32 MPa RC Column (52.5 cm x 52.5 cm) | Column | 32MPa | Concrete Rectangular | 525 | 525 | 2756.3 | 3175 | 0.88 | 2140.94 | G300E | 45440600 | 356.54 | G300E | 0 | 0
754 | Story6 | C15 | 32 MPa RC Column (52.5 cm x 52.5 cm) | Column | 32MPa | Concrete Rectangular | 525 | 525 | 2756.3 | 3175 | 0.88 | 2140.94 | G300E | 49978733.33 | 392.15 | G300E | 0 | 0
755 | Story6 | C16 | 32 MPa RC Column (52.5 cm x 52.5 cm) | Column | 32MPa | Concrete Rectangular | 525 | 525 | 2756.3 | 3175 | 0.88 | 2140.94 | G300E | 8750300 | 68.66 | G300E | 0 | 0
756 | Story6 | C17 | 32 MPa RC Column (52.5 cm x 52.5 cm) | Column | 32MPa | Concrete Rectangular | 525 | 525 | 2756.3 | 3175 | 0.88 | 2140.94 | G300E | 8750300 | 68.66 | G300E | 0 | 0
757 | Story6 | C18 | 32 MPa RC Column (52.5 cm x 52.5 cm) | Column | 32MPa | Concrete Rectangular | 525 | 525 | 2756.3 | 3175 | 0.88 | 2140.94 | G300E | 58575575 | 459.61 | G300E | 0 | 0
758 | Story6 | C19 | 32 MPa RC Column (52.5 cm x 52.5 cm) | Column | 32MPa | Concrete Rectangular | 525 | 525 | 2756.3 | 3175 | 0.88 | 2140.94 | G300E | 44121916.67 | 346.2 | G300E | 0 | 0
759 | Story6 | C2 | 32 MPa RC Column (52.5 cm x 52.5 cm) | Column | 32MPa | Concrete Rectangular | 525 | 525 | 2756.3 | 3175 | 0.88 | 2140.94 | G300E | 8777816.67 | 68.87 | G300E | 0 | 0
760 | Story6 | C22 | 32 MPa RC Column (52.5 cm x 52.5 cm) | Column | 32MPa | Concrete Rectangular | 525 | 525 | 2756.3 | 3175 | 0.88 | 2140.94 | G300E | 44128266.67 | 346.25 | G300E | 0 | 0
761 | Story6 | C23 | 32 MPa RC Column (52.5 cm x 52.5 cm) | Column | 32MPa | Concrete Rectangular | 525 | 525 | 2756.3 | 3175 | 0.88 | 2140.94 | G300E | 58581925 | 459.66 | G300E | 0 | 0
762 | Story6 | C24 | 32 MPa RC Column (52.5 cm x 52.5 cm) | Column | 32MPa | Concrete Rectangular | 525 | 525 | 2756.3 | 3175 | 0.88 | 2140.94 | G300E | 8750300 | 68.66 | G300E | 0 | 0
763 | Story6 | C25 | 32 MPa RC Column (52.5 cm x 52.5 cm) | Column | 32MPa | Concrete Rectangular | 525 | 525 | 2756.3 | 3175 | 0.88 | 2140.94 | G300E | 8750300 | 68.66 | G300E | 0 | 0
764 | Story6 | C26 | 32 MPa RC Column (52.5 cm x 52.5 cm) | Column | 32MPa | Concrete Rectangular | 525 | 525 | 2756.3 | 3175 | 0.88 | 2140.94 | G300E | 58580866.67 | 459.65 | G300E | 0 | 0
765 | Story6 | C27 | 32 MPa RC Column (52.5 cm x 52.5 cm) | Column | 32MPa | Concrete Rectangular | 525 | 525 | 2756.3 | 3175 | 0.88 | 2140.94 | G300E | 44128266.67 | 346.25 | G300E | 0 | 0
766 | Story6 | C3 | 32 MPa RC Column (52.5 cm x 52.5 cm) | Column | 32MPa | Concrete Rectangular | 525 | 525 | 2756.3 | 3175 | 0.88 | 2140.94 | G300E | 9388475 | 73.67 | G300E | 0 | 0
767 | Story6 | C30 | 32 MPa RC Column (52.5 cm x 52.5 cm) | Column | 32MPa | Concrete Rectangular | 525 | 525 | 2756.3 | 3175 | 0.88 | 2140.94 | G300E | 44137791.67 | 346.32 | G300E | 0 | 0
768 | Story6 | C31 | 32 MPa RC Column (52.5 cm x 52.5 cm) | Column | 32MPa | Concrete Rectangular | 525 | 525 | 2756.3 | 3175 | 0.88 | 2140.94 | G300E | 58581925 | 459.66 | G300E | 0 | 0
769 | Story6 | C32 | 32 MPa RC Column (52.5 cm x 52.5 cm) | Column | 32MPa | Concrete Rectangular | 525 | 525 | 2756.3 | 3175 | 0.88 | 2140.94 | G300E | 8750300 | 68.66 | G300E | 0 | 0
770 | Story6 | C33 | 32 MPa RC Column (52.5 cm x 52.5 cm) | Column | 32MPa | Concrete Rectangular | 525 | 525 | 2756.3 | 3175 | 0.88 | 2140.94 | G300E | 8750300 | 68.66 | G300E | 0 | 0
771 | Story6 | C34 | 32 MPa RC Column (52.5 cm x 52.5 cm) | Column | 32MPa | Concrete Rectangular | 525 | 525 | 2756.3 | 3175 | 0.88 | 2140.94 | G300E | 49978733.33 | 392.15 | G300E | 0 | 0
772 | Story6 | C35 | 32 MPa RC Column (52.5 cm x 52.5 cm) | Column | 32MPa | Concrete Rectangular | 525 | 525 | 2756.3 | 3175 | 0.88 | 2140.94 | G300E | 45451183.33 | 356.63 | G300E | 0 | 0
773 | Story6 | C36 | 32 MPa RC Column (52.5 cm x 52.5 cm) | Column | 32MPa | Concrete Rectangular | 525 | 525 | 2756.3 | 3175 | 0.88 | 2140.94 | G300E | 11276541.67 | 88.48 | G300E | 0 | 0
774 | Story6 | C37 | 32 MPa RC Column (52.5 cm x 52.5 cm) | Column | 32MPa | Concrete Rectangular | 525 | 525 | 2756.3 | 3175 | 0.88 | 2140.94 | G300E | 11278658.33 | 88.5 | G300E | 0 | 0
775 | Story6 | C38 | 32 MPa RC Column (52.5 cm x 52.5 cm) | Column | 32MPa | Concrete Rectangular | 525 | 525 | 2756.3 | 3175 | 0.88 | 2140.94 | G300E | 45453300 | 356.64 | G300E | 0 | 0
776 | Story6 | C39 | 32 MPa RC Column (52.5 cm x 52.5 cm) | Column | 32MPa | Concrete Rectangular | 525 | 525 | 2756.3 | 3175 | 0.88 | 2140.94 | G300E | 49978733.33 | 392.15 | G300E | 0 | 0
777 | Story6 | C4 | 32 MPa RC Column (52.5 cm x 52.5 cm) | Column | 32MPa | Concrete Rectangular | 525 | 525 | 2756.3 | 3175 | 0.88 | 2140.94 | G300E | 8750300 | 68.66 | G300E | 0 | 0
778 | Story6 | C40 | 32 MPa RC Column (52.5 cm x 52.5 cm) | Column | 32MPa | Concrete Rectangular | 525 | 525 | 2756.3 | 3175 | 0.88 | 2140.94 | G300E | 8750300 | 68.66 | G300E | 0 | 0
779 | Story6 | C41 | 32 MPa RC Column (52.5 cm x 52.5 cm) | Column | 32MPa | Concrete Rectangular | 525 | 525 | 2756.3 | 3175 | 0.88 | 2140.94 | G300E | 8750300 | 68.66 | G300E | 0 | 0
780 | Story6 | C42 | 32 MPa RC Column (52.5 cm x 52.5 cm) | Column | 32MPa | Concrete Rectangular | 525 | 525 | 2756.3 | 3175 | 0.88 | 2140.94 | G300E | 8778875 | 68.88 | G300E | 0 | 0
781 | Story6 | C43 | 32 MPa RC Column (52.5 cm x 52.5 cm) | Column | 32MPa | Concrete Rectangular | 525 | 525 | 2756.3 | 3175 | 0.88 | 2140.94 | G300E | 9303808.33 | 73 | G300E | 0 | 0
782 | Story6 | C44 | 32 MPa RC Column (52.5 cm x 52.5 cm) | Column | 32MPa | Concrete Rectangular | 525 | 525 | 2756.3 | 3175 | 0.88 | 2140.94 | G300E | 8750300 | 68.66 | G300E | 0 | 0
783 | Story6 | C45 | 32 MPa RC Column (52.5 cm x 52.5 cm) | Column | 32MPa | Concrete Rectangular | 525 | 525 | 2756.3 | 3175 | 0.88 | 2140.94 | G300E | 8750300 | 68.66 | G300E | 0 | 0
784 | Story6 | C46 | 32 MPa RC Column (52.5 cm x 52.5 cm) | Column | 32MPa | Concrete Rectangular | 525 | 525 | 2756.3 | 3175 | 0.88 | 2140.94 | G300E | 9303808.33 | 73 | G300E | 0 | 0
785 | Story6 | C47 | 32 MPa RC Column (52.5 cm x 52.5 cm) | Column | 32MPa | Concrete Rectangular | 525 | 525 | 2756.3 | 3175 | 0.88 | 2140.94 | G300E | 8778875 | 68.88 | G300E | 0 | 0
786 | Story6 | C48 | 32 MPa RC Column (52.5 cm x 52.5 cm) | Column | 32MPa | Concrete Rectangular | 525 | 525 | 2756.3 | 3175 | 0.88 | 2140.94 | G300E | 8750300 | 68.66 | G300E | 0 | 0
787 | Story6 | C5 | 32 MPa RC Column (52.5 cm x 52.5 cm) | Column | 32MPa | Concrete Rectangular | 525 | 525 | 2756.3 | 3175 | 0.88 | 2140.94 | G300E | 8750300 | 68.66 | G300E | 0 | 0
788 | Story6 | C6 | 32 MPa RC Column (52.5 cm x 52.5 cm) | Column | 32MPa | Concrete Rectangular | 525 | 525 | 2756.3 | 3175 | 0.88 | 2140.94 | G300E | 9305925 | 73.02 | G300E | 0 | 0
789 | Story6 | C7 | 32 MPa RC Column (52.5 cm x 52.5 cm) | Column | 32MPa | Concrete Rectangular | 525 | 525 | 2756.3 | 3175 | 0.88 | 2140.94 | G300E | 8780991.67 | 68.9 | G300E | 0 | 0
790 | Story6 | C8 | 32 MPa RC Column (52.5 cm x 52.5 cm) | Column | 32MPa | Concrete Rectangular | 525 | 525 | 2756.3 | 3175 | 0.88 | 2140.94 | G300E | 8750300 | 68.66 | G300E | 0 | 0
791 | Story6 | C9 | 32 MPa RC Column (52.5 cm x 52.5 cm) | Column | 32MPa | Concrete Rectangular | 525 | 525 | 2756.3 | 3175 | 0.88 | 2140.94 | G300E | 8750300 | 68.66 | G300E | 0 | 0
792 | Story7 | C1 | 32 MPa RC Column (50 cm x 50 cm) | Column | 32MPa | Concrete Rectangular | 500 | 500 | 2500 | 3175 | 0.79 | 1941.9 | G300E | 7937500 | 62.28 | G300E | 0 | 0
793 | Story7 | C10 | 32 MPa RC Column (50 cm x 50 cm) | Column | 32MPa | Concrete Rectangular | 500 | 500 | 2500 | 3175 | 0.79 | 1941.9 | G300E | 48953208.33 | 384.11 | G300E | 0 | 0
794 | Story7 | C11 | 32 MPa RC Column (50 cm x 50 cm) | Column | 32MPa | Concrete Rectangular | 500 | 500 | 2500 | 3175 | 0.79 | 1941.9 | G300E | 44641558.33 | 350.27 | G300E | 0 | 0
795 | Story7 | C12 | 32 MPa RC Column (50 cm x 50 cm) | Column | 32MPa | Concrete Rectangular | 500 | 500 | 2500 | 3175 | 0.79 | 1941.9 | G300E | 11760200 | 92.27 | G300E | 0 | 0
796 | Story7 | C13 | 32 MPa RC Column (50 cm x 50 cm) | Column | 32MPa | Concrete Rectangular | 500 | 500 | 2500 | 3175 | 0.79 | 1941.9 | G300E | 11594041.67 | 90.97 | G300E | 0 | 0
797 | Story7 | C14 | 32 MPa RC Column (50 cm x 50 cm) | Column | 32MPa | Concrete Rectangular | 500 | 500 | 2500 | 3175 | 0.79 | 1941.9 | G300E | 44618275 | 350.09 | G300E | 0 | 0
798 | Story7 | C15 | 32 MPa RC Column (50 cm x 50 cm) | Column | 32MPa | Concrete Rectangular | 500 | 500 | 2500 | 3175 | 0.79 | 1941.9 | G300E | 48962733.33 | 384.18 | G300E | 0 | 0
799 | Story7 | C16 | 32 MPa RC Column (50 cm x 50 cm) | Column | 32MPa | Concrete Rectangular | 500 | 500 | 2500 | 3175 | 0.79 | 1941.9 | G300E | 7937500 | 62.28 | G300E | 0 | 0
800 | Story7 | C17 | 32 MPa RC Column (50 cm x 50 cm) | Column | 32MPa | Concrete Rectangular | 500 | 500 | 2500 | 3175 | 0.79 | 1941.9 | G300E | 7937500 | 62.28 | G300E | 0 | 0
801 | Story7 | C18 | 32 MPa RC Column (50 cm x 50 cm) | Column | 32MPa | Concrete Rectangular | 500 | 500 | 2500 | 3175 | 0.79 | 1941.9 | G300E | 57495016.67 | 451.13 | G300E | 0 | 0
802 | Story7 | C19 | 32 MPa RC Column (50 cm x 50 cm) | Column | 32MPa | Concrete Rectangular | 500 | 500 | 2500 | 3175 | 0.79 | 1941.9 | G300E | 43451991.67 | 340.94 | G300E | 0 | 0
803 | Story7 | C2 | 32 MPa RC Column (50 cm x 50 cm) | Column | 32MPa | Concrete Rectangular | 500 | 500 | 2500 | 3175 | 0.79 | 1941.9 | G300E | 10707158.33 | 84.01 | G300E | 0 | 0
804 | Story7 | C22 | 32 MPa RC Column (50 cm x 50 cm) | Column | 32MPa | Concrete Rectangular | 500 | 500 | 2500 | 3175 | 0.79 | 1941.9 | G300E | 43458341.67 | 340.99 | G300E | 0 | 0
805 | Story7 | C23 | 32 MPa RC Column (50 cm x 50 cm) | Column | 32MPa | Concrete Rectangular | 500 | 500 | 2500 | 3175 | 0.79 | 1941.9 | G300E | 57501366.67 | 451.18 | G300E | 0 | 0
806 | Story7 | C24 | 32 MPa RC Column (50 cm x 50 cm) | Column | 32MPa | Concrete Rectangular | 500 | 500 | 2500 | 3175 | 0.79 | 1941.9 | G300E | 7937500 | 62.28 | G300E | 0 | 0
807 | Story7 | C25 | 32 MPa RC Column (50 cm x 50 cm) | Column | 32MPa | Concrete Rectangular | 500 | 500 | 2500 | 3175 | 0.79 | 1941.9 | G300E | 7937500 | 62.28 | G300E | 0 | 0
808 | Story7 | C26 | 32 MPa RC Column (50 cm x 50 cm) | Column | 32MPa | Concrete Rectangular | 500 | 500 | 2500 | 3175 | 0.79 | 1941.9 | G300E | 57500308.33 | 451.17 | G300E | 0 | 0
809 | Story7 | C27 | 32 MPa RC Column (50 cm x 50 cm) | Column | 32MPa | Concrete Rectangular | 500 | 500 | 2500 | 3175 | 0.79 | 1941.9 | G300E | 43458341.67 | 340.99 | G300E | 0 | 0
810 | Story7 | C3 | 32 MPa RC Column (50 cm x 50 cm) | Column | 32MPa | Concrete Rectangular | 500 | 500 | 2500 | 3175 | 0.79 | 1941.9 | G300E | 11697758.33 | 91.78 | G300E | 0 | 0
811 | Story7 | C30 | 32 MPa RC Column (50 cm x 50 cm) | Column | 32MPa | Concrete Rectangular | 500 | 500 | 2500 | 3175 | 0.79 | 1941.9 | G300E | 43465750 | 341.05 | G300E | 0 | 0
812 | Story7 | C31 | 32 MPa RC Column (50 cm x 50 cm) | Column | 32MPa | Concrete Rectangular | 500 | 500 | 2500 | 3175 | 0.79 | 1941.9 | G300E | 57501366.67 | 451.18 | G300E | 0 | 0
813 | Story7 | C32 | 32 MPa RC Column (50 cm x 50 cm) | Column | 32MPa | Concrete Rectangular | 500 | 500 | 2500 | 3175 | 0.79 | 1941.9 | G300E | 7937500 | 62.28 | G300E | 0 | 0
814 | Story7 | C33 | 32 MPa RC Column (50 cm x 50 cm) | Column | 32MPa | Concrete Rectangular | 500 | 500 | 2500 | 3175 | 0.79 | 1941.9 | G300E | 7937500 | 62.28 | G300E | 0 | 0
815 | Story7 | C34 | 32 MPa RC Column (50 cm x 50 cm) | Column | 32MPa | Concrete Rectangular | 500 | 500 | 2500 | 3175 | 0.79 | 1941.9 | G300E | 48961675 | 384.17 | G300E | 0 | 0
816 | Story7 | C35 | 32 MPa RC Column (50 cm x 50 cm) | Column | 32MPa | Concrete Rectangular | 500 | 500 | 2500 | 3175 | 0.79 | 1941.9 | G300E | 44627800 | 350.17 | G300E | 0 | 0
817 | Story7 | C36 | 32 MPa RC Column (50 cm x 50 cm) | Column | 32MPa | Concrete Rectangular | 500 | 500 | 2500 | 3175 | 0.79 | 1941.9 | G300E | 11644841.67 | 91.37 | G300E | 0 | 0
818 | Story7 | C37 | 32 MPa RC Column (50 cm x 50 cm) | Column | 32MPa | Concrete Rectangular | 500 | 500 | 2500 | 3175 | 0.79 | 1941.9 | G300E | 11645900 | 91.38 | G300E | 0 | 0
819 | Story7 | C38 | 32 MPa RC Column (50 cm x 50 cm) | Column | 32MPa | Concrete Rectangular | 500 | 500 | 2500 | 3175 | 0.79 | 1941.9 | G300E | 44628858.33 | 350.17 | G300E | 0 | 0
820 | Story7 | C39 | 32 MPa RC Column (50 cm x 50 cm) | Column | 32MPa | Concrete Rectangular | 500 | 500 | 2500 | 3175 | 0.79 | 1941.9 | G300E | 48962733.33 | 384.18 | G300E | 0 | 0
821 | Story7 | C4 | 32 MPa RC Column (50 cm x 50 cm) | Column | 32MPa | Concrete Rectangular | 500 | 500 | 2500 | 3175 | 0.79 | 1941.9 | G300E | 8027458.33 | 62.99 | G300E | 0 | 0
822 | Story7 | C40 | 32 MPa RC Column (50 cm x 50 cm) | Column | 32MPa | Concrete Rectangular | 500 | 500 | 2500 | 3175 | 0.79 | 1941.9 | G300E | 7937500 | 62.28 | G300E | 0 | 0
823 | Story7 | C41 | 32 MPa RC Column (50 cm x 50 cm) | Column | 32MPa | Concrete Rectangular | 500 | 500 | 2500 | 3175 | 0.79 | 1941.9 | G300E | 7937500 | 62.28 | G300E | 0 | 0
824 | Story7 | C42 | 32 MPa RC Column (50 cm x 50 cm) | Column | 32MPa | Concrete Rectangular | 500 | 500 | 2500 | 3175 | 0.79 | 1941.9 | G300E | 10709275 | 84.03 | G300E | 0 | 0
825 | Story7 | C43 | 32 MPa RC Column (50 cm x 50 cm) | Column | 32MPa | Concrete Rectangular | 500 | 500 | 2500 | 3175 | 0.79 | 1941.9 | G300E | 11624733.33 | 91.21 | G300E | 0 | 0
826 | Story7 | C44 | 32 MPa RC Column (50 cm x 50 cm) | Column | 32MPa | Concrete Rectangular | 500 | 500 | 2500 | 3175 | 0.79 | 1941.9 | G300E | 8089900 | 63.48 | G300E | 0 | 0
827 | Story7 | C45 | 32 MPa RC Column (50 cm x 50 cm) | Column | 32MPa | Concrete Rectangular | 500 | 500 | 2500 | 3175 | 0.79 | 1941.9 | G300E | 8089900 | 63.48 | G300E | 0 | 0
828 | Story7 | C46 | 32 MPa RC Column (50 cm x 50 cm) | Column | 32MPa | Concrete Rectangular | 500 | 500 | 2500 | 3175 | 0.79 | 1941.9 | G300E | 11624733.33 | 91.21 | G300E | 0 | 0
829 | Story7 | C47 | 32 MPa RC Column (50 cm x 50 cm) | Column | 32MPa | Concrete Rectangular | 500 | 500 | 2500 | 3175 | 0.79 | 1941.9 | G300E | 10709275 | 84.03 | G300E | 0 | 0
830 | Story7 | C48 | 32 MPa RC Column (50 cm x 50 cm) | Column | 32MPa | Concrete Rectangular | 500 | 500 | 2500 | 3175 | 0.79 | 1941.9 | G300E | 7937500 | 62.28 | G300E | 0 | 0
831 | Story7 | C5 | 32 MPa RC Column (50 cm x 50 cm) | Column | 32MPa | Concrete Rectangular | 500 | 500 | 2500 | 3175 | 0.79 | 1941.9 | G300E | 8056033.33 | 63.21 | G300E | 0 | 0
832 | Story7 | C6 | 32 MPa RC Column (50 cm x 50 cm) | Column | 32MPa | Concrete Rectangular | 500 | 500 | 2500 | 3175 | 0.79 | 1941.9 | G300E | 11624733.33 | 91.21 | G300E | 0 | 0
833 | Story7 | C7 | 32 MPa RC Column (50 cm x 50 cm) | Column | 32MPa | Concrete Rectangular | 500 | 500 | 2500 | 3175 | 0.79 | 1941.9 | G300E | 10714566.67 | 84.07 | G300E | 0 | 0
834 | Story7 | C8 | 32 MPa RC Column (50 cm x 50 cm) | Column | 32MPa | Concrete Rectangular | 500 | 500 | 2500 | 3175 | 0.79 | 1941.9 | G300E | 7937500 | 62.28 | G300E | 0 | 0
835 | Story7 | C9 | 32 MPa RC Column (50 cm x 50 cm) | Column | 32MPa | Concrete Rectangular | 500 | 500 | 2500 | 3175 | 0.79 | 1941.9 | G300E | 7937500 | 62.28 | G300E | 0 | 0
836 | Story8 | C1 | 32 MPa RC Column (50 cm x 50 cm) | Column | 32MPa | Concrete Rectangular | 500 | 500 | 2500 | 3175 | 0.79 | 1941.9 | G300E | 7937500 | 62.28 | G300E | 0 | 0
837 | Story8 | C10 | 32 MPa RC Column (50 cm x 50 cm) | Column | 32MPa | Concrete Rectangular | 500 | 500 | 2500 | 3175 | 0.79 | 1941.9 | G300E | 40194441.67 | 315.38 | G300E | 0 | 0
838 | Story8 | C11 | 32 MPa RC Column (50 cm x 50 cm) | Column | 32MPa | Concrete Rectangular | 500 | 500 | 2500 | 3175 | 0.79 | 1941.9 | G300E | 35617150 | 279.47 | G300E | 0 | 0
839 | Story8 | C12 | 32 MPa RC Column (50 cm x 50 cm) | Column | 32MPa | Concrete Rectangular | 500 | 500 | 2500 | 3175 | 0.79 | 1941.9 | G300E | 7937500 | 62.28 | G300E | 0 | 0
840 | Story8 | C13 | 32 MPa RC Column (50 cm x 50 cm) | Column | 32MPa | Concrete Rectangular | 500 | 500 | 2500 | 3175 | 0.79 | 1941.9 | G300E | 7937500 | 62.28 | G300E | 0 | 0
841 | Story8 | C14 | 32 MPa RC Column (50 cm x 50 cm) | Column | 32MPa | Concrete Rectangular | 500 | 500 | 2500 | 3175 | 0.79 | 1941.9 | G300E | 35588575 | 279.24 | G300E | 0 | 0
842 | Story8 | C15 | 32 MPa RC Column (50 cm x 50 cm) | Column | 32MPa | Concrete Rectangular | 500 | 500 | 2500 | 3175 | 0.79 | 1941.9 | G300E | 40202908.33 | 315.45 | G300E | 0 | 0
843 | Story8 | C16 | 32 MPa RC Column (50 cm x 50 cm) | Column | 32MPa | Concrete Rectangular | 500 | 500 | 2500 | 3175 | 0.79 | 1941.9 | G300E | 7937500 | 62.28 | G300E | 0 | 0
844 | Story8 | C17 | 32 MPa RC Column (50 cm x 50 cm) | Column | 32MPa | Concrete Rectangular | 500 | 500 | 2500 | 3175 | 0.79 | 1941.9 | G300E | 7937500 | 62.28 | G300E | 0 | 0
845 | Story8 | C18 | 32 MPa RC Column (50 cm x 50 cm) | Column | 32MPa | Concrete Rectangular | 500 | 500 | 2500 | 3175 | 0.79 | 1941.9 | G300E | 47895933.33 | 375.81 | G300E | 0 | 0
846 | Story8 | C19 | 32 MPa RC Column (50 cm x 50 cm) | Column | 32MPa | Concrete Rectangular | 500 | 500 | 2500 | 3175 | 0.79 | 1941.9 | G300E | 34419116.67 | 270.07 | G300E | 0 | 0
847 | Story8 | C2 | 32 MPa RC Column (50 cm x 50 cm) | Column | 32MPa | Concrete Rectangular | 500 | 500 | 2500 | 3175 | 0.79 | 1941.9 | G300E | 7937500 | 62.28 | G300E | 0 | 0
848 | Story8 | C22 | 32 MPa RC Column (50 cm x 50 cm) | Column | 32MPa | Concrete Rectangular | 500 | 500 | 2500 | 3175 | 0.79 | 1941.9 | G300E | 34425466.67 | 270.11 | G300E | 0 | 0
849 | Story8 | C23 | 32 MPa RC Column (50 cm x 50 cm) | Column | 32MPa | Concrete Rectangular | 500 | 500 | 2500 | 3175 | 0.79 | 1941.9 | G300E | 47902283.33 | 375.86 | G300E | 0 | 0
850 | Story8 | C24 | 32 MPa RC Column (50 cm x 50 cm) | Column | 32MPa | Concrete Rectangular | 500 | 500 | 2500 | 3175 | 0.79 | 1941.9 | G300E | 7937500 | 62.28 | G300E | 0 | 0
851 | Story8 | C25 | 32 MPa RC Column (50 cm x 50 cm) | Column | 32MPa | Concrete Rectangular | 500 | 500 | 2500 | 3175 | 0.79 | 1941.9 | G300E | 7937500 | 62.28 | G300E | 0 | 0
852 | Story8 | C26 | 32 MPa RC Column (50 cm x 50 cm) | Column | 32MPa | Concrete Rectangular | 500 | 500 | 2500 | 3175 | 0.79 | 1941.9 | G300E | 47902283.33 | 375.86 | G300E | 0 | 0
853 | Story8 | C27 | 32 MPa RC Column (50 cm x 50 cm) | Column | 32MPa | Concrete Rectangular | 500 | 500 | 2500 | 3175 | 0.79 | 1941.9 | G300E | 34425466.67 | 270.11 | G300E | 0 | 0
854 | Story8 | C3 | 32 MPa RC Column (50 cm x 50 cm) | Column | 32MPa | Concrete Rectangular | 500 | 500 | 2500 | 3175 | 0.79 | 1941.9 | G300E | 7937500 | 62.28 | G300E | 0 | 0
855 | Story8 | C30 | 32 MPa RC Column (50 cm x 50 cm) | Column | 32MPa | Concrete Rectangular | 500 | 500 | 2500 | 3175 | 0.79 | 1941.9 | G300E | 34432875 | 270.17 | G300E | 0 | 0
856 | Story8 | C31 | 32 MPa RC Column (50 cm x 50 cm) | Column | 32MPa | Concrete Rectangular | 500 | 500 | 2500 | 3175 | 0.79 | 1941.9 | G300E | 47902283.33 | 375.86 | G300E | 0 | 0
857 | Story8 | C32 | 32 MPa RC Column (50 cm x 50 cm) | Column | 32MPa | Concrete Rectangular | 500 | 500 | 2500 | 3175 | 0.79 | 1941.9 | G300E | 7937500 | 62.28 | G300E | 0 | 0
858 | Story8 | C33 | 32 MPa RC Column (50 cm x 50 cm) | Column | 32MPa | Concrete Rectangular | 500 | 500 | 2500 | 3175 | 0.79 | 1941.9 | G300E | 7937500 | 62.28 | G300E | 0 | 0
859 | Story8 | C34 | 32 MPa RC Column (50 cm x 50 cm) | Column | 32MPa | Concrete Rectangular | 500 | 500 | 2500 | 3175 | 0.79 | 1941.9 | G300E | 40202908.33 | 315.45 | G300E | 0 | 0
860 | Story8 | C35 | 32 MPa RC Column (50 cm x 50 cm) | Column | 32MPa | Concrete Rectangular | 500 | 500 | 2500 | 3175 | 0.79 | 1941.9 | G300E | 35600216.67 | 279.33 | G300E | 0 | 0
861 | Story8 | C36 | 32 MPa RC Column (50 cm x 50 cm) | Column | 32MPa | Concrete Rectangular | 500 | 500 | 2500 | 3175 | 0.79 | 1941.9 | G300E | 7937500 | 62.28 | G300E | 0 | 0
862 | Story8 | C37 | 32 MPa RC Column (50 cm x 50 cm) | Column | 32MPa | Concrete Rectangular | 500 | 500 | 2500 | 3175 | 0.79 | 1941.9 | G300E | 7937500 | 62.28 | G300E | 0 | 0
863 | Story8 | C38 | 32 MPa RC Column (50 cm x 50 cm) | Column | 32MPa | Concrete Rectangular | 500 | 500 | 2500 | 3175 | 0.79 | 1941.9 | G300E | 35600216.67 | 279.33 | G300E | 0 | 0
864 | Story8 | C39 | 32 MPa RC Column (50 cm x 50 cm) | Column | 32MPa | Concrete Rectangular | 500 | 500 | 2500 | 3175 | 0.79 | 1941.9 | G300E | 40202908.33 | 315.45 | G300E | 0 | 0
865 | Story8 | C4 | 32 MPa RC Column (50 cm x 50 cm) | Column | 32MPa | Concrete Rectangular | 500 | 500 | 2500 | 3175 | 0.79 | 1941.9 | G300E | 7937500 | 62.28 | G300E | 0 | 0
866 | Story8 | C40 | 32 MPa RC Column (50 cm x 50 cm) | Column | 32MPa | Concrete Rectangular | 500 | 500 | 2500 | 3175 | 0.79 | 1941.9 | G300E | 7937500 | 62.28 | G300E | 0 | 0
867 | Story8 | C41 | 32 MPa RC Column (50 cm x 50 cm) | Column | 32MPa | Concrete Rectangular | 500 | 500 | 2500 | 3175 | 0.79 | 1941.9 | G300E | 7937500 | 62.28 | G300E | 0 | 0
868 | Story8 | C42 | 32 MPa RC Column (50 cm x 50 cm) | Column | 32MPa | Concrete Rectangular | 500 | 500 | 2500 | 3175 | 0.79 | 1941.9 | G300E | 7937500 | 62.28 | G300E | 0 | 0
869 | Story8 | C43 | 32 MPa RC Column (50 cm x 50 cm) | Column | 32MPa | Concrete Rectangular | 500 | 500 | 2500 | 3175 | 0.79 | 1941.9 | G300E | 7937500 | 62.28 | G300E | 0 | 0
870 | Story8 | C44 | 32 MPa RC Column (50 cm x 50 cm) | Column | 32MPa | Concrete Rectangular | 500 | 500 | 2500 | 3175 | 0.79 | 1941.9 | G300E | 7937500 | 62.28 | G300E | 0 | 0
871 | Story8 | C45 | 32 MPa RC Column (50 cm x 50 cm) | Column | 32MPa | Concrete Rectangular | 500 | 500 | 2500 | 3175 | 0.79 | 1941.9 | G300E | 7937500 | 62.28 | G300E | 0 | 0
872 | Story8 | C46 | 32 MPa RC Column (50 cm x 50 cm) | Column | 32MPa | Concrete Rectangular | 500 | 500 | 2500 | 3175 | 0.79 | 1941.9 | G300E | 7937500 | 62.28 | G300E | 0 | 0
873 | Story8 | C47 | 32 MPa RC Column (50 cm x 50 cm) | Column | 32MPa | Concrete Rectangular | 500 | 500 | 2500 | 3175 | 0.79 | 1941.9 | G300E | 7937500 | 62.28 | G300E | 0 | 0
874 | Story8 | C48 | 32 MPa RC Column (50 cm x 50 cm) | Column | 32MPa | Concrete Rectangular | 500 | 500 | 2500 | 3175 | 0.79 | 1941.9 | G300E | 7937500 | 62.28 | G300E | 0 | 0
875 | Story8 | C5 | 32 MPa RC Column (50 cm x 50 cm) | Column | 32MPa | Concrete Rectangular | 500 | 500 | 2500 | 3175 | 0.79 | 1941.9 | G300E | 7937500 | 62.28 | G300E | 0 | 0
876 | Story8 | C6 | 32 MPa RC Column (50 cm x 50 cm) | Column | 32MPa | Concrete Rectangular | 500 | 500 | 2500 | 3175 | 0.79 | 1941.9 | G300E | 7937500 | 62.28 | G300E | 0 | 0
877 | Story8 | C7 | 32 MPa RC Column (50 cm x 50 cm) | Column | 32MPa | Concrete Rectangular | 500 | 500 | 2500 | 3175 | 0.79 | 1941.9 | G300E | 7937500 | 62.28 | G300E | 0 | 0
878 | Story8 | C8 | 32 MPa RC Column (50 cm x 50 cm) | Column | 32MPa | Concrete Rectangular | 500 | 500 | 2500 | 3175 | 0.79 | 1941.9 | G300E | 7937500 | 62.28 | G300E | 0 | 0
879 | Story8 | C9 | 32 MPa RC Column (50 cm x 50 cm) | Column | 32MPa | Concrete Rectangular | 500 | 500 | 2500 | 3175 | 0.79 | 1941.9 | G300E | 7937500 | 62.28 | G300E | 0 | 0
880 | Story9 | C1 | 32 MPa RC Column (47.5 cm x 47.5 cm) | Column | 32MPa | Concrete Rectangular | 475 | 475 | 2256.3 | 3150 | 0.71 | 1738.76 | G300E | 7106400 | 55.76 | G300E | 0 | 0
881 | Story9 | C10 | 32 MPa RC Column (47.5 cm x 47.5 cm) | Column | 32MPa | Concrete Rectangular | 475 | 475 | 2256.3 | 3150 | 0.71 | 1738.76 | G300E | 38922450 | 305.4 | G300E | 0 | 0
882 | Story9 | C11 | 32 MPa RC Column (47.5 cm x 47.5 cm) | Column | 32MPa | Concrete Rectangular | 475 | 475 | 2256.3 | 3150 | 0.71 | 1738.76 | G300E | 34753950 | 272.69 | G300E | 0 | 0
883 | Story9 | C12 | 32 MPa RC Column (47.5 cm x 47.5 cm) | Column | 32MPa | Concrete Rectangular | 475 | 475 | 2256.3 | 3150 | 0.71 | 1738.76 | G300E | 7106400 | 55.76 | G300E | 0 | 0
884 | Story9 | C13 | 32 MPa RC Column (47.5 cm x 47.5 cm) | Column | 32MPa | Concrete Rectangular | 475 | 475 | 2256.3 | 3150 | 0.71 | 1738.76 | G300E | 7106400 | 55.76 | G300E | 0 | 0
885 | Story9 | C14 | 32 MPa RC Column (47.5 cm x 47.5 cm) | Column | 32MPa | Concrete Rectangular | 475 | 475 | 2256.3 | 3150 | 0.71 | 1738.76 | G300E | 34728750 | 272.49 | G300E | 0 | 0
886 | Story9 | C15 | 32 MPa RC Column (47.5 cm x 47.5 cm) | Column | 32MPa | Concrete Rectangular | 475 | 475 | 2256.3 | 3150 | 0.71 | 1738.76 | G300E | 38930850 | 305.47 | G300E | 0 | 0
887 | Story9 | C16 | 32 MPa RC Column (47.5 cm x 47.5 cm) | Column | 32MPa | Concrete Rectangular | 475 | 475 | 2256.3 | 3150 | 0.71 | 1738.76 | G300E | 7106400 | 55.76 | G300E | 0 | 0
888 | Story9 | C17 | 32 MPa RC Column (47.5 cm x 47.5 cm) | Column | 32MPa | Concrete Rectangular | 475 | 475 | 2256.3 | 3150 | 0.71 | 1738.76 | G300E | 7106400 | 55.76 | G300E | 0 | 0
889 | Story9 | C18 | 32 MPa RC Column (47.5 cm x 47.5 cm) | Column | 32MPa | Concrete Rectangular | 475 | 475 | 2256.3 | 3150 | 0.71 | 1738.76 | G300E | 46569600 | 365.4 | G300E | 0 | 0
890 | Story9 | C19 | 32 MPa RC Column (47.5 cm x 47.5 cm) | Column | 32MPa | Concrete Rectangular | 475 | 475 | 2256.3 | 3150 | 0.71 | 1738.76 | G300E | 33559050 | 263.32 | G300E | 0 | 0
891 | Story9 | C2 | 32 MPa RC Column (47.5 cm x 47.5 cm) | Column | 32MPa | Concrete Rectangular | 475 | 475 | 2256.3 | 3150 | 0.71 | 1738.76 | G300E | 7308000 | 57.34 | G300E | 0 | 0
892 | Story9 | C22 | 32 MPa RC Column (47.5 cm x 47.5 cm) | Column | 32MPa | Concrete Rectangular | 475 | 475 | 2256.3 | 3150 | 0.71 | 1738.76 | G300E | 33565350 | 263.37 | G300E | 0 | 0
893 | Story9 | C23 | 32 MPa RC Column (47.5 cm x 47.5 cm) | Column | 32MPa | Concrete Rectangular | 475 | 475 | 2256.3 | 3150 | 0.71 | 1738.76 | G300E | 46574850 | 365.44 | G300E | 0 | 0
894 | Story9 | C24 | 32 MPa RC Column (47.5 cm x 47.5 cm) | Column | 32MPa | Concrete Rectangular | 475 | 475 | 2256.3 | 3150 | 0.71 | 1738.76 | G300E | 7106400 | 55.76 | G300E | 0 | 0
895 | Story9 | C25 | 32 MPa RC Column (47.5 cm x 47.5 cm) | Column | 32MPa | Concrete Rectangular | 475 | 475 | 2256.3 | 3150 | 0.71 | 1738.76 | G300E | 7106400 | 55.76 | G300E | 0 | 0
896 | Story9 | C26 | 32 MPa RC Column (47.5 cm x 47.5 cm) | Column | 32MPa | Concrete Rectangular | 475 | 475 | 2256.3 | 3150 | 0.71 | 1738.76 | G300E | 46572750 | 365.43 | G300E | 0 | 0
897 | Story9 | C27 | 32 MPa RC Column (47.5 cm x 47.5 cm) | Column | 32MPa | Concrete Rectangular | 475 | 475 | 2256.3 | 3150 | 0.71 | 1738.76 | G300E | 33565350 | 263.37 | G300E | 0 | 0
898 | Story9 | C3 | 32 MPa RC Column (47.5 cm x 47.5 cm) | Column | 32MPa | Concrete Rectangular | 475 | 475 | 2256.3 | 3150 | 0.71 | 1738.76 | G300E | 7709100 | 60.49 | G300E | 0 | 0
899 | Story9 | C30 | 32 MPa RC Column (47.5 cm x 47.5 cm) | Column | 32MPa | Concrete Rectangular | 475 | 475 | 2256.3 | 3150 | 0.71 | 1738.76 | G300E | 33574800 | 263.44 | G300E | 0 | 0
900 | Story9 | C31 | 32 MPa RC Column (47.5 cm x 47.5 cm) | Column | 32MPa | Concrete Rectangular | 475 | 475 | 2256.3 | 3150 | 0.71 | 1738.76 | G300E | 46574850 | 365.44 | G300E | 0 | 0
901 | Story9 | C32 | 32 MPa RC Column (47.5 cm x 47.5 cm) | Column | 32MPa | Concrete Rectangular | 475 | 475 | 2256.3 | 3150 | 0.71 | 1738.76 | G300E | 7106400 | 55.76 | G300E | 0 | 0
902 | Story9 | C33 | 32 MPa RC Column (47.5 cm x 47.5 cm) | Column | 32MPa | Concrete Rectangular | 475 | 475 | 2256.3 | 3150 | 0.71 | 1738.76 | G300E | 7106400 | 55.76 | G300E | 0 | 0
903 | Story9 | C34 | 32 MPa RC Column (47.5 cm x 47.5 cm) | Column | 32MPa | Concrete Rectangular | 475 | 475 | 2256.3 | 3150 | 0.71 | 1738.76 | G300E | 38928750 | 305.45 | G300E | 0 | 0
904 | Story9 | C35 | 32 MPa RC Column (47.5 cm x 47.5 cm) | Column | 32MPa | Concrete Rectangular | 475 | 475 | 2256.3 | 3150 | 0.71 | 1738.76 | G300E | 34738200 | 272.57 | G300E | 0 | 0
905 | Story9 | C36 | 32 MPa RC Column (47.5 cm x 47.5 cm) | Column | 32MPa | Concrete Rectangular | 475 | 475 | 2256.3 | 3150 | 0.71 | 1738.76 | G300E | 7106400 | 55.76 | G300E | 0 | 0
906 | Story9 | C37 | 32 MPa RC Column (47.5 cm x 47.5 cm) | Column | 32MPa | Concrete Rectangular | 475 | 475 | 2256.3 | 3150 | 0.71 | 1738.76 | G300E | 7106400 | 55.76 | G300E | 0 | 0
907 | Story9 | C38 | 32 MPa RC Column (47.5 cm x 47.5 cm) | Column | 32MPa | Concrete Rectangular | 475 | 475 | 2256.3 | 3150 | 0.71 | 1738.76 | G300E | 34740300 | 272.59 | G300E | 0 | 0
908 | Story9 | C39 | 32 MPa RC Column (47.5 cm x 47.5 cm) | Column | 32MPa | Concrete Rectangular | 475 | 475 | 2256.3 | 3150 | 0.71 | 1738.76 | G300E | 38928750 | 305.45 | G300E | 0 | 0
909 | Story9 | C4 | 32 MPa RC Column (47.5 cm x 47.5 cm) | Column | 32MPa | Concrete Rectangular | 475 | 475 | 2256.3 | 3150 | 0.71 | 1738.76 | G300E | 7106400 | 55.76 | G300E | 0 | 0
910 | Story9 | C40 | 32 MPa RC Column (47.5 cm x 47.5 cm) | Column | 32MPa | Concrete Rectangular | 475 | 475 | 2256.3 | 3150 | 0.71 | 1738.76 | G300E | 7106400 | 55.76 | G300E | 0 | 0
911 | Story9 | C41 | 32 MPa RC Column (47.5 cm x 47.5 cm) | Column | 32MPa | Concrete Rectangular | 475 | 475 | 2256.3 | 3150 | 0.71 | 1738.76 | G300E | 7106400 | 55.76 | G300E | 0 | 0
912 | Story9 | C42 | 32 MPa RC Column (47.5 cm x 47.5 cm) | Column | 32MPa | Concrete Rectangular | 475 | 475 | 2256.3 | 3150 | 0.71 | 1738.76 | G300E | 7308000 | 57.34 | G300E | 0 | 0
913 | Story9 | C43 | 32 MPa RC Column (47.5 cm x 47.5 cm) | Column | 32MPa | Concrete Rectangular | 475 | 475 | 2256.3 | 3150 | 0.71 | 1738.76 | G300E | 7652400 | 60.04 | G300E | 0 | 0
914 | Story9 | C44 | 32 MPa RC Column (47.5 cm x 47.5 cm) | Column | 32MPa | Concrete Rectangular | 475 | 475 | 2256.3 | 3150 | 0.71 | 1738.76 | G300E | 7106400 | 55.76 | G300E | 0 | 0
915 | Story9 | C45 | 32 MPa RC Column (47.5 cm x 47.5 cm) | Column | 32MPa | Concrete Rectangular | 475 | 475 | 2256.3 | 3150 | 0.71 | 1738.76 | G300E | 7106400 | 55.76 | G300E | 0 | 0
916 | Story9 | C46 | 32 MPa RC Column (47.5 cm x 47.5 cm) | Column | 32MPa | Concrete Rectangular | 475 | 475 | 2256.3 | 3150 | 0.71 | 1738.76 | G300E | 7652400 | 60.04 | G300E | 0 | 0
917 | Story9 | C47 | 32 MPa RC Column (47.5 cm x 47.5 cm) | Column | 32MPa | Concrete Rectangular | 475 | 475 | 2256.3 | 3150 | 0.71 | 1738.76 | G300E | 7308000 | 57.34 | G300E | 0 | 0
918 | Story9 | C48 | 32 MPa RC Column (47.5 cm x 47.5 cm) | Column | 32MPa | Concrete Rectangular | 475 | 475 | 2256.3 | 3150 | 0.71 | 1738.76 | G300E | 7106400 | 55.76 | G300E | 0 | 0
919 | Story9 | C5 | 32 MPa RC Column (47.5 cm x 47.5 cm) | Column | 32MPa | Concrete Rectangular | 475 | 475 | 2256.3 | 3150 | 0.71 | 1738.76 | G300E | 7106400 | 55.76 | G300E | 0 | 0
920 | Story9 | C6 | 32 MPa RC Column (47.5 cm x 47.5 cm) | Column | 32MPa | Concrete Rectangular | 475 | 475 | 2256.3 | 3150 | 0.71 | 1738.76 | G300E | 7653450 | 60.05 | G300E | 0 | 0
921 | Story9 | C7 | 32 MPa RC Column (47.5 cm x 47.5 cm) | Column | 32MPa | Concrete Rectangular | 475 | 475 | 2256.3 | 3150 | 0.71 | 1738.76 | G300E | 7310100 | 57.36 | G300E | 0 | 0
922 | Story9 | C8 | 32 MPa RC Column (47.5 cm x 47.5 cm) | Column | 32MPa | Concrete Rectangular | 475 | 475 | 2256.3 | 3150 | 0.71 | 1738.76 | G300E | 7106400 | 55.76 | G300E | 0 | 0
923 | Story9 | C9 | 32 MPa RC Column (47.5 cm x 47.5 cm) | Column | 32MPa | Concrete Rectangular | 475 | 475 | 2256.3 | 3150 | 0.71 | 1738.76 | G300E | 7106400 | 55.76 | G300E | 0 | 0

## Walls
| Story | Label | Section | Structural_Element_Type | Material | Width_(mm) | Depth_(mm) | Area_(cm^2) | Length_(mm) | Volume_(m^3) | Mass_(kg) | Long._Rebar_Material | Long._Rebar_Volume_(mm^3) | Long._Rebar_Mass_(kg) | Tran._Rebar_Material | Tran._Rebar_Volume_(mm^3) | Tran._Rebar_Mass_(kg)
0 | Story1 | P1 | RC Wall - 425 mm | Wall | 32MPa | 7200 | 425 | 30600 | 3500 | 10.71 | 26201.83 | G300E | 181534500 | 1424.39 | G300E | 26775000 | 210.09
1 | Story1 | P2 | RC Wall - 425 mm | Wall | 32MPa | 7200 | 425 | 30600 | 3500 | 10.71 | 26201.83 | G300E | 181534500 | 1424.39 | G300E | 26775000 | 210.09
2 | Story1 | P3 | RC Wall - 425 mm | Wall | 32MPa | 4800 | 425 | 20400 | 3500 | 7.14 | 17467.89 | G300E | 17850000 | 140.06 | G300E | 17850000 | 140.06
3 | Story1 | P4 | RC Wall - 425 mm | Wall | 32MPa | 4800 | 425 | 20400 | 3500 | 7.14 | 17467.89 | G300E | 50337000 | 394.96 | G300E | 53279856 | 418.05
4 | Story10 | P1 | RC Wall - 425 mm | Wall | 32MPa | 7200 | 425 | 30600 | 3500 | 10.71 | 26201.83 | G300E | 26775000 | 210.09 | G300E | 26775000 | 210.09
5 | Story10 | P2 | RC Wall - 425 mm | Wall | 32MPa | 7200 | 425 | 30600 | 3500 | 10.71 | 26201.83 | G300E | 26775000 | 210.09 | G300E | 26775000 | 210.09
6 | Story10 | P3 | RC Wall - 425 mm | Wall | 32MPa | 4800 | 425 | 20400 | 3500 | 7.14 | 17467.89 | G300E | 17850000 | 140.06 | G300E | 17850000 | 140.06
7 | Story10 | P4 | RC Wall - 425 mm | Wall | 32MPa | 4800 | 425 | 20400 | 3500 | 7.14 | 17467.89 | G300E | 17850000 | 140.06 | G300E | 17850000 | 140.06
8 | Story11 | P1 | RC Wall - 425 mm | Wall | 32MPa | 7200 | 425 | 30600 | 3500 | 10.71 | 26201.83 | G300E | 26775000 | 210.09 | G300E | 26775000 | 210.09
9 | Story11 | P2 | RC Wall - 425 mm | Wall | 32MPa | 7200 | 425 | 30600 | 3500 | 10.71 | 26201.83 | G300E | 26775000 | 210.09 | G300E | 26775000 | 210.09
10 | Story11 | P3 | RC Wall - 425 mm | Wall | 32MPa | 4800 | 425 | 20400 | 3500 | 7.14 | 17467.89 | G300E | 17850000 | 140.06 | G300E | 17850000 | 140.06
11 | Story11 | P4 | RC Wall - 425 mm | Wall | 32MPa | 4800 | 425 | 20400 | 3500 | 7.14 | 17467.89 | G300E | 17850000 | 140.06 | G300E | 17850000 | 140.06
12 | Story12 | P1 | RC Wall - 425 mm | Wall | 32MPa | 7200 | 425 | 30600 | 3500 | 10.71 | 26201.83 | G300E | 26775000 | 210.09 | G300E | 26775000 | 210.09
13 | Story12 | P2 | RC Wall - 425 mm | Wall | 32MPa | 7200 | 425 | 30600 | 3500 | 10.71 | 26201.83 | G300E | 26775000 | 210.09 | G300E | 26775000 | 210.09
14 | Story12 | P3 | RC Wall - 425 mm | Wall | 32MPa | 4800 | 425 | 20400 | 3500 | 7.14 | 17467.89 | G300E | 17850000 | 140.06 | G300E | 17850000 | 140.06
15 | Story12 | P4 | RC Wall - 425 mm | Wall | 32MPa | 4800 | 425 | 20400 | 3500 | 7.14 | 17467.89 | G300E | 17850000 | 140.06 | G300E | 17850000 | 140.06
16 | Story13 | P1 | RC Wall - 425 mm | Wall | 32MPa | 7200 | 425 | 30600 | 3500 | 10.71 | 26201.83 | G300E | 26775000 | 210.09 | G300E | 26775000 | 210.09
17 | Story13 | P2 | RC Wall - 425 mm | Wall | 32MPa | 7200 | 425 | 30600 | 3500 | 10.71 | 26201.83 | G300E | 26775000 | 210.09 | G300E | 26775000 | 210.09
18 | Story13 | P3 | RC Wall - 425 mm | Wall | 32MPa | 4800 | 425 | 20400 | 3500 | 7.14 | 17467.89 | G300E | 17850000 | 140.06 | G300E | 17850000 | 140.06
19 | Story13 | P4 | RC Wall - 425 mm | Wall | 32MPa | 4800 | 425 | 20400 | 3500 | 7.14 | 17467.89 | G300E | 17850000 | 140.06 | G300E | 17850000 | 140.06
20 | Story14 | P1 | RC Wall - 425 mm | Wall | 32MPa | 7200 | 425 | 30600 | 3500 | 10.71 | 26201.83 | G300E | 26775000 | 210.09 | G300E | 26775000 | 210.09
21 | Story14 | P2 | RC Wall - 425 mm | Wall | 32MPa | 7200 | 425 | 30600 | 3500 | 10.71 | 26201.83 | G300E | 26775000 | 210.09 | G300E | 26775000 | 210.09
22 | Story14 | P3 | RC Wall - 425 mm | Wall | 32MPa | 4800 | 425 | 20400 | 3500 | 7.14 | 17467.89 | G300E | 17850000 | 140.06 | G300E | 17850000 | 140.06
23 | Story14 | P4 | RC Wall - 425 mm | Wall | 32MPa | 4800 | 425 | 20400 | 3500 | 7.14 | 17467.89 | G300E | 17850000 | 140.06 | G300E | 17850000 | 140.06
24 | Story15 | P1 | RC Wall - 425 mm | Wall | 32MPa | 7200 | 425 | 30600 | 3500 | 10.71 | 26201.83 | G300E | 26775000 | 210.09 | G300E | 26775000 | 210.09
25 | Story15 | P2 | RC Wall - 425 mm | Wall | 32MPa | 7200 | 425 | 30600 | 3500 | 10.71 | 26201.83 | G300E | 26775000 | 210.09 | G300E | 26775000 | 210.09
26 | Story15 | P3 | RC Wall - 425 mm | Wall | 32MPa | 4800 | 425 | 20400 | 3500 | 7.14 | 17467.89 | G300E | 17850000 | 140.06 | G300E | 17850000 | 140.06
27 | Story15 | P4 | RC Wall - 425 mm | Wall | 32MPa | 4800 | 425 | 20400 | 3500 | 7.14 | 17467.89 | G300E | 17850000 | 140.06 | G300E | 17850000 | 140.06
28 | Story16 | P1 | RC Wall - 425 mm | Wall | 32MPa | 7200 | 425 | 30600 | 3500 | 10.71 | 26201.83 | G300E | 26775000 | 210.09 | G300E | 26775000 | 210.09
29 | Story16 | P2 | RC Wall - 425 mm | Wall | 32MPa | 7200 | 425 | 30600 | 3500 | 10.71 | 26201.83 | G300E | 26775000 | 210.09 | G300E | 26775000 | 210.09
30 | Story16 | P3 | RC Wall - 425 mm | Wall | 32MPa | 4800 | 425 | 20400 | 3500 | 7.14 | 17467.89 | G300E | 17850000 | 140.06 | G300E | 17850000 | 140.06
31 | Story16 | P4 | RC Wall - 425 mm | Wall | 32MPa | 4800 | 425 | 20400 | 3500 | 7.14 | 17467.89 | G300E | 17850000 | 140.06 | G300E | 17850000 | 140.06
32 | Story17 | P1 | RC Wall - 425 mm | Wall | 32MPa | 7200 | 425 | 30600 | 3500 | 10.71 | 26201.83 | G300E | 26775000 | 210.09 | G300E | 26775000 | 210.09
33 | Story17 | P2 | RC Wall - 425 mm | Wall | 32MPa | 7200 | 425 | 30600 | 3500 | 10.71 | 26201.83 | G300E | 26775000 | 210.09 | G300E | 26775000 | 210.09
34 | Story17 | P3 | RC Wall - 425 mm | Wall | 32MPa | 4800 | 425 | 20400 | 3500 | 7.14 | 17467.89 | G300E | 17850000 | 140.06 | G300E | 17850000 | 140.06
35 | Story17 | P4 | RC Wall - 425 mm | Wall | 32MPa | 4800 | 425 | 20400 | 3500 | 7.14 | 17467.89 | G300E | 17850000 | 140.06 | G300E | 17850000 | 140.06
36 | Story18 | P1 | RC Wall - 425 mm | Wall | 32MPa | 7200 | 425 | 30600 | 3500 | 10.71 | 26201.83 | G300E | 26775000 | 210.09 | G300E | 26775000 | 210.09
37 | Story18 | P2 | RC Wall - 425 mm | Wall | 32MPa | 7200 | 425 | 30600 | 3500 | 10.71 | 26201.83 | G300E | 26775000 | 210.09 | G300E | 26775000 | 210.09
38 | Story18 | P3 | RC Wall - 425 mm | Wall | 32MPa | 4800 | 425 | 20400 | 3500 | 7.14 | 17467.89 | G300E | 17850000 | 140.06 | G300E | 17850000 | 140.06
39 | Story18 | P4 | RC Wall - 425 mm | Wall | 32MPa | 4800 | 425 | 20400 | 3500 | 7.14 | 17467.89 | G300E | 17850000 | 140.06 | G300E | 17850000 | 140.06
40 | Story19 | P1 | RC Wall - 425 mm | Wall | 32MPa | 7200 | 425 | 30600 | 3500 | 10.71 | 26201.83 | G300E | 26775000 | 210.09 | G300E | 26775000 | 210.09
41 | Story19 | P2 | RC Wall - 425 mm | Wall | 32MPa | 7200 | 425 | 30600 | 3500 | 10.71 | 26201.83 | G300E | 26775000 | 210.09 | G300E | 26775000 | 210.09
42 | Story19 | P3 | RC Wall - 425 mm | Wall | 32MPa | 4800 | 425 | 20400 | 3500 | 7.14 | 17467.89 | G300E | 17850000 | 140.06 | G300E | 17850000 | 140.06
43 | Story19 | P4 | RC Wall - 425 mm | Wall | 32MPa | 4800 | 425 | 20400 | 3500 | 7.14 | 17467.89 | G300E | 17850000 | 140.06 | G300E | 17850000 | 140.06
44 | Story2 | P1 | RC Wall - 425 mm | Wall | 32MPa | 7200 | 425 | 30600 | 3500 | 10.71 | 26201.83 | G300E | 141907500 | 1113.46 | G300E | 26775000 | 210.09
45 | Story2 | P2 | RC Wall - 425 mm | Wall | 32MPa | 7200 | 425 | 30600 | 3500 | 10.71 | 26201.83 | G300E | 141907500 | 1113.46 | G300E | 26775000 | 210.09
46 | Story2 | P3 | RC Wall - 425 mm | Wall | 32MPa | 4800 | 425 | 20400 | 3500 | 7.14 | 17467.89 | G300E | 17850000 | 140.06 | G300E | 17850000 | 140.06
47 | Story2 | P4 | RC Wall - 425 mm | Wall | 32MPa | 4800 | 425 | 20400 | 3500 | 7.14 | 17467.89 | G300E | 32487000 | 254.91 | G300E | 30266880 | 237.49
48 | Story20 | P1 | RC Wall - 425 mm | Wall | 32MPa | 7200 | 425 | 30600 | 3500 | 10.71 | 26201.83 | G300E | 26775000 | 210.09 | G300E | 26775000 | 210.09
49 | Story20 | P2 | RC Wall - 425 mm | Wall | 32MPa | 7200 | 425 | 30600 | 3500 | 10.71 | 26201.83 | G300E | 26775000 | 210.09 | G300E | 26775000 | 210.09
50 | Story20 | P3 | RC Wall - 425 mm | Wall | 32MPa | 4800 | 425 | 20400 | 3500 | 7.14 | 17467.89 | G300E | 17850000 | 140.06 | G300E | 17850000 | 140.06
51 | Story20 | P4 | RC Wall - 425 mm | Wall | 32MPa | 4800 | 425 | 20400 | 3500 | 7.14 | 17467.89 | G300E | 17850000 | 140.06 | G300E | 17850000 | 140.06
52 | Story21 | P1 | RC Wall - 425 mm | Wall | 32MPa | 7200 | 425 | 30600 | 3500 | 10.71 | 26201.83 | G300E | 26775000 | 210.09 | G300E | 26775000 | 210.09
53 | Story21 | P2 | RC Wall - 425 mm | Wall | 32MPa | 7200 | 425 | 30600 | 3500 | 10.71 | 26201.83 | G300E | 26775000 | 210.09 | G300E | 26775000 | 210.09
54 | Story21 | P3 | RC Wall - 425 mm | Wall | 32MPa | 4800 | 425 | 20400 | 3500 | 7.14 | 17467.89 | G300E | 17850000 | 140.06 | G300E | 17850000 | 140.06
55 | Story21 | P4 | RC Wall - 425 mm | Wall | 32MPa | 4800 | 425 | 20400 | 3500 | 7.14 | 17467.89 | G300E | 17850000 | 140.06 | G300E | 17850000 | 140.06
56 | Story3 | P1 | RC Wall - 425 mm | Wall | 32MPa | 7200 | 425 | 30600 | 3500 | 10.71 | 26201.83 | G300E | 114597000 | 899.17 | G300E | 26775000 | 210.09
57 | Story3 | P2 | RC Wall - 425 mm | Wall | 32MPa | 7200 | 425 | 30600 | 3500 | 10.71 | 26201.83 | G300E | 114597000 | 899.17 | G300E | 26775000 | 210.09
58 | Story3 | P3 | RC Wall - 425 mm | Wall | 32MPa | 4800 | 425 | 20400 | 3500 | 7.14 | 17467.89 | G300E | 17850000 | 140.06 | G300E | 17850000 | 140.06
59 | Story3 | P4 | RC Wall - 425 mm | Wall | 32MPa | 4800 | 425 | 20400 | 3500 | 7.14 | 17467.89 | G300E | 24633000 | 193.28 | G300E | 24399648 | 191.45
60 | Story4 | P1 | RC Wall - 425 mm | Wall | 32MPa | 7200 | 425 | 30600 | 3500 | 10.71 | 26201.83 | G300E | 86215500 | 676.48 | G300E | 26775000 | 210.09
61 | Story4 | P2 | RC Wall - 425 mm | Wall | 32MPa | 7200 | 425 | 30600 | 3500 | 10.71 | 26201.83 | G300E | 86215500 | 676.48 | G300E | 26775000 | 210.09
62 | Story4 | P3 | RC Wall - 425 mm | Wall | 32MPa | 4800 | 425 | 20400 | 3500 | 7.14 | 17467.89 | G300E | 17850000 | 140.06 | G300E | 17850000 | 140.06
63 | Story4 | P4 | RC Wall - 425 mm | Wall | 32MPa | 4800 | 425 | 20400 | 3500 | 7.14 | 17467.89 | G300E | 17850000 | 140.06 | G300E | 17850000 | 140.06
64 | Story5 | P1 | RC Wall - 425 mm | Wall | 32MPa | 7200 | 425 | 30600 | 3500 | 10.71 | 26201.83 | G300E | 59440500 | 466.39 | G300E | 26775000 | 210.09
65 | Story5 | P2 | RC Wall - 425 mm | Wall | 32MPa | 7200 | 425 | 30600 | 3500 | 10.71 | 26201.83 | G300E | 59976000 | 470.59 | G300E | 26775000 | 210.09
66 | Story5 | P3 | RC Wall - 425 mm | Wall | 32MPa | 4800 | 425 | 20400 | 3500 | 7.14 | 17467.89 | G300E | 17850000 | 140.06 | G300E | 17850000 | 140.06
67 | Story5 | P4 | RC Wall - 425 mm | Wall | 32MPa | 4800 | 425 | 20400 | 3500 | 7.14 | 17467.89 | G300E | 17850000 | 140.06 | G300E | 17850000 | 140.06
68 | Story6 | P1 | RC Wall - 425 mm | Wall | 32MPa | 7200 | 425 | 30600 | 3500 | 10.71 | 26201.83 | G300E | 42304500 | 331.94 | G300E | 26775000 | 210.09
69 | Story6 | P2 | RC Wall - 425 mm | Wall | 32MPa | 7200 | 425 | 30600 | 3500 | 10.71 | 26201.83 | G300E | 42304500 | 331.94 | G300E | 26775000 | 210.09
70 | Story6 | P3 | RC Wall - 425 mm | Wall | 32MPa | 4800 | 425 | 20400 | 3500 | 7.14 | 17467.89 | G300E | 17850000 | 140.06 | G300E | 17850000 | 140.06
71 | Story6 | P4 | RC Wall - 425 mm | Wall | 32MPa | 4800 | 425 | 20400 | 3500 | 7.14 | 17467.89 | G300E | 17850000 | 140.06 | G300E | 17850000 | 140.06
72 | Story7 | P1 | RC Wall - 425 mm | Wall | 32MPa | 7200 | 425 | 30600 | 3500 | 10.71 | 26201.83 | G300E | 26775000 | 210.09 | G300E | 26775000 | 210.09
73 | Story7 | P2 | RC Wall - 425 mm | Wall | 32MPa | 7200 | 425 | 30600 | 3500 | 10.71 | 26201.83 | G300E | 26775000 | 210.09 | G300E | 26775000 | 210.09
74 | Story7 | P3 | RC Wall - 425 mm | Wall | 32MPa | 4800 | 425 | 20400 | 3500 | 7.14 | 17467.89 | G300E | 17850000 | 140.06 | G300E | 17850000 | 140.06
75 | Story7 | P4 | RC Wall - 425 mm | Wall | 32MPa | 4800 | 425 | 20400 | 3500 | 7.14 | 17467.89 | G300E | 17850000 | 140.06 | G300E | 17850000 | 140.06
76 | Story8 | P1 | RC Wall - 425 mm | Wall | 32MPa | 7200 | 425 | 30600 | 3500 | 10.71 | 26201.83 | G300E | 26775000 | 210.09 | G300E | 26775000 | 210.09
77 | Story8 | P2 | RC Wall - 425 mm | Wall | 32MPa | 7200 | 425 | 30600 | 3500 | 10.71 | 26201.83 | G300E | 26775000 | 210.09 | G300E | 26775000 | 210.09
78 | Story8 | P3 | RC Wall - 425 mm | Wall | 32MPa | 4800 | 425 | 20400 | 3500 | 7.14 | 17467.89 | G300E | 17850000 | 140.06 | G300E | 17850000 | 140.06
79 | Story8 | P4 | RC Wall - 425 mm | Wall | 32MPa | 4800 | 425 | 20400 | 3500 | 7.14 | 17467.89 | G300E | 17850000 | 140.06 | G300E | 17850000 | 140.06
80 | Story9 | P1 | RC Wall - 425 mm | Wall | 32MPa | 7200 | 425 | 30600 | 3500 | 10.71 | 26201.83 | G300E | 26775000 | 210.09 | G300E | 26775000 | 210.09
81 | Story9 | P2 | RC Wall - 425 mm | Wall | 32MPa | 7200 | 425 | 30600 | 3500 | 10.71 | 26201.83 | G300E | 26775000 | 210.09 | G300E | 26775000 | 210.09
82 | Story9 | P3 | RC Wall - 425 mm | Wall | 32MPa | 4800 | 425 | 20400 | 3500 | 7.14 | 17467.89 | G300E | 17850000 | 140.06 | G300E | 17850000 | 140.06
83 | Story9 | P4 | RC Wall - 425 mm | Wall | 32MPa | 4800 | 425 | 20400 | 3500 | 7.14 | 17467.89 | G300E | 17850000 | 140.06 | G300E | 17850000 | 140.06

## Slabs
| Story | Label | Section | Structural_Element_Type | Material | Length_(mm) | Width_(mm) | Depth_(mm) | Area_(cm^2) | Volume_(m^3) | Mass_(kg) | Long._Rebar_Material | Long._Rebar_Volume_(mm^3) | Long._Rebar_Mass_(kg) | Tran._Rebar_Material | Tran._Rebar_Volume_(mm^3) | Tran._Rebar_Mass_(kg)
0 | Story1 | F1 | Slab1 | Slab | 32MPa | 24000 | 50400 | 170 | 40800 | 205.63 | 503075.23 | G300E | 1526201052.49 | 11975.14 | G300E | 0 | 0
1 | Story10 | F1 | Slab1 | Slab | 32MPa | 24000 | 50400 | 170 | 40800 | 205.63 | 503075.23 | G300E | 1608965318.27 | 12624.54 | G300E | 0 | 0
2 | Story11 | F1 | Slab1 | Slab | 32MPa | 24000 | 50400 | 170 | 40800 | 205.63 | 503075.23 | G300E | 1618462516.94 | 12699.06 | G300E | 0 | 0
3 | Story12 | F1 | Slab1 | Slab | 32MPa | 24000 | 50400 | 170 | 40800 | 205.63 | 503075.23 | G300E | 1619161238.54 | 12704.54 | G300E | 0 | 0
4 | Story13 | F1 | Slab1 | Slab | 32MPa | 24000 | 50400 | 170 | 40800 | 205.63 | 503075.23 | G300E | 1585320504.98 | 12439.01 | G300E | 7876465.12 | 61.8
5 | Story14 | F1 | Slab1 | Slab | 32MPa | 24000 | 50400 | 170 | 40800 | 205.63 | 503075.23 | G300E | 1587785060.47 | 12458.35 | G300E | 0 | 0
6 | Story15 | F1 | Slab1 | Slab | 32MPa | 24000 | 50400 | 170 | 40800 | 205.63 | 503075.23 | G300E | 1594839906.98 | 12513.71 | G300E | 0 | 0
7 | Story16 | F1 | Slab1 | Slab | 32MPa | 24000 | 50400 | 170 | 40800 | 205.63 | 503075.23 | G300E | 1600545281.06 | 12558.47 | G300E | 0 | 0
8 | Story17 | F1 | Slab1 | Slab | 32MPa | 24000 | 50400 | 170 | 40800 | 205.63 | 503075.23 | G300E | 1605811742.19 | 12599.79 | G300E | 0 | 0
9 | Story18 | F1 | Slab1 | Slab | 32MPa | 24000 | 50400 | 170 | 40800 | 205.63 | 503075.23 | G300E | 1617050184.72 | 12687.98 | G300E | 0 | 0
10 | Story19 | F1 | Slab1 | Slab | 32MPa | 24000 | 50400 | 170 | 40800 | 205.63 | 503075.23 | G300E | 1624728672.43 | 12748.22 | G300E | 0 | 0
11 | Story2 | F1 | Slab1 | Slab | 32MPa | 24000 | 50400 | 170 | 40800 | 205.63 | 503075.23 | G300E | 1539999853.82 | 12083.41 | G300E | 0 | 0
12 | Story20 | F1 | Slab1 | Slab | 32MPa | 24000 | 50400 | 170 | 40800 | 205.63 | 503075.23 | G300E | 1639912685.71 | 12867.36 | G300E | 0 | 0
13 | Story21 | F1 | Slab1 | Slab | 32MPa | 24000 | 50400 | 170 | 40800 | 205.63 | 503075.23 | G300E | 3374816005.32 | 26480.06 | G300E | 0 | 0
14 | Story3 | F1 | Slab1 | Slab | 32MPa | 24000 | 50400 | 170 | 40800 | 205.63 | 503075.23 | G300E | 1557687407.31 | 12222.19 | G300E | 0 | 0
15 | Story4 | F1 | Slab1 | Slab | 32MPa | 24000 | 50400 | 170 | 40800 | 205.63 | 503075.23 | G300E | 1576630357.48 | 12370.83 | G300E | 0 | 0
16 | Story5 | F1 | Slab1 | Slab | 32MPa | 24000 | 50400 | 170 | 40800 | 205.63 | 503075.23 | G300E | 1571228409.3 | 12328.44 | G300E | 0 | 0
17 | Story6 | F1 | Slab1 | Slab | 32MPa | 24000 | 50400 | 170 | 40800 | 205.63 | 503075.23 | G300E | 1589955465.78 | 12475.38 | G300E | 0 | 0
18 | Story7 | F1 | Slab1 | Slab | 32MPa | 24000 | 50400 | 170 | 40800 | 205.63 | 503075.23 | G300E | 1601057084.39 | 12562.49 | G300E | 0 | 0
19 | Story8 | F1 | Slab1 | Slab | 32MPa | 24000 | 50400 | 170 | 40800 | 205.63 | 503075.23 | G300E | 1614918647.18 | 12671.25 | G300E | 0 | 0
20 | Story9 | F1 | Slab1 | Slab | 32MPa | 24000 | 50400 | 170 | 40800 | 205.63 | 503075.23 | G300E | 1598862588.7 | 12545.27 | G300E | 0 | 0

## Materials by Element Type
Material | Structural_Element_Type | Width_(mm) | Depth_(mm) | Area_(cm^2) | Length_(mm) | Volume_(m^3) | Mass_(kg)
32MPa | Beam | 409500 | 554250 | 1385625 | 9529675 | 806.3 | 1972518
| Column | 401500 | 401500 | 1855449.2 | 2915000 | 587.84 | 1437719.36
| Slab | 1058400 | 3570 | 856800 | 504000 | 4318.23 | 10564579.83
| Wall | 504000 | 35700 | 2142000 | 294000 | 749.7 | 1834128.24
G300E | Beam_Long_Rebar | 0 | 0 | 0 | 0 | 4.2495 | 33342.79
| Beam_Tran_Rebar | 0 | 0 | 0 | 0 | 2.4623 | 19321.23
| Column_Long_Rebar | 0 | 0 | 0 | 0 | 15.5344 | 121888.94
| Column_Tran_Rebar | 0 | 0 | 0 | 0 | 0.001848 | 14.6
| Slab_Long_Rebar | 0 | 0 | 0 | 0 | 35.2539 | 276615.49
| Slab_Tran_Rebar | 0 | 0 | 0 | 0 | 0.0078765 | 61.8
| Wall_Long_Rebar | 0 | 0 | 0 | 0 | 2.8594 | 22436.05
| Wall_Tran_Rebar | 0 | 0 | 0 | 0 | 1.9286 | 15133.11

## Total Embodied Flows
| Embodied_Energy_(MJ) | Embodied_Water_(L) | Embodied_GHG_(kgCO2e)
Total | 33903154.345 | 49441361.643 | 3714730.541

## Total Embodied Flows per NFA
| Embodied_Energy_(MJ) | Embodied_Water_(L) | Embodied_GHG_(kgCO2e)
Total/NFA | 1373.9412 | 2003.6344 | 150.5412

## Embodied Flows By Element Type
Structural_Element_Type | Embodied_Energy_(MJ) | Embodied_Water_(L) | Embodied_GHG_(kgCO2e)
Beam | 3984583.09 | 5800106.086 | 446015.242
Column | 5368492.03 | 7928038.822 | 500538.874
Slab | 21181443.505 | 30825192.947 | 2377405.989
Wall | 3368635.72 | 4888023.788 | 390770.436