## Index
Data Item Description | Worksheet Hyperlink
Beams | Click here to access worksheet
Columns | Click here to access worksheet
Walls | Click here to access worksheet
Slabs | Click here to access worksheet
Materials by Element Type | Click here to access worksheet
Total Embodied Flows | Click here to access worksheet
Total Embodied Flows per NFA | Click here to access worksheet
Embodied Flows By Element Type | Click here to access worksheet
© James Helal 2021

## Beams
| Story | Label | Section | Structural_Element_Type | Material | Cross_Section_Type | Width_(mm) | Depth_(mm) | Area_(cm^2) | Length_(mm) | Volume_(m^3) | Mass_(kg) | Long._Rebar_Material | Long._Rebar_Volume_(mm^3) | Long._Rebar_Mass_(kg) | Tran._Rebar_Material | Tran._Rebar_Volume_(mm^3) | Tran._Rebar_Mass_(kg)
0 | Story1 | B1 | 40 MPa RC Beam (25 cm x 25 cm) | Beam | 40MPa | Concrete Rectangular | 250 | 250 | 625 | 4512.5 | 0.28 | 689.98 | G300E | 1571316.96 | 12.33 | G300E | 743595.54 | 5.83
1 | Story1 | B10 | 40 MPa RC Beam (25 cm x 25 cm) | Beam | 40MPa | Concrete Rectangular | 250 | 250 | 625 | 6912.5 | 0.43 | 1056.96 | G300E | 2122765.91 | 16.66 | G300E | 627780.68 | 4.93
2 | Story1 | B11 | 40 MPa RC Beam (25 cm x 25 cm) | Beam | 40MPa | Concrete Rectangular | 250 | 250 | 625 | 4512.5 | 0.28 | 689.98 | G300E | 1630624.11 | 12.79 | G300E | 130835.91 | 1.03
3 | Story1 | B12 | 40 MPa RC Beam (25 cm x 25 cm) | Beam | 40MPa | Concrete Rectangular | 250 | 250 | 625 | 6912.5 | 0.43 | 1056.96 | G300E | 2082861.93 | 16.34 | G300E | 627780.68 | 4.93
4 | Story1 | B13 | 40 MPa RC Beam (25 cm x 25 cm) | Beam | 40MPa | Concrete Rectangular | 250 | 250 | 625 | 4512.5 | 0.28 | 689.98 | G300E | 1673815.18 | 13.13 | G300E | 345501.98 | 2.71
5 | Story1 | B14 | 40 MPa RC Beam (25 cm x 25 cm) | Beam | 40MPa | Concrete Rectangular | 250 | 250 | 625 | 6912.5 | 0.43 | 1056.96 | G300E | 2462735.23 | 19.32 | G300E | 732410.8 | 5.75
6 | Story1 | B15 | 40 MPa RC Beam (25 cm x 25 cm) | Beam | 40MPa | Concrete Rectangular | 250 | 250 | 625 | 4512.5 | 0.28 | 689.98 | G300E | 1103628.57 | 8.66 | G300E | 743595.54 | 5.83
7 | Story1 | B16 | 40 MPa RC Beam (25 cm x 25 cm) | Beam | 40MPa | Concrete Rectangular | 250 | 250 | 625 | 4512.5 | 0.28 | 689.98 | G300E | 1553911.61 | 12.19 | G300E | 720388.39 | 5.65
8 | Story1 | B17 | 40 MPa RC Beam (25 cm x 25 cm) | Beam | 40MPa | Concrete Rectangular | 250 | 250 | 625 | 6912.5 | 0.43 | 1056.96 | G300E | 3230022.73 | 25.34 | G300E | 716596.88 | 5.62
9 | Story1 | B18 | 40 MPa RC Beam (25 cm x 25 cm) | Beam | 40MPa | Concrete Rectangular | 250 | 250 | 625 | 4512.5 | 0.28 | 689.98 | G300E | 1658021.43 | 13.01 | G300E | 214666.07 | 1.68
10 | Story1 | B19 | 40 MPa RC Beam (25 cm x 25 cm) | Beam | 40MPa | Concrete Rectangular | 250 | 250 | 625 | 6912.5 | 0.43 | 1056.96 | G300E | 2671052.84 | 20.96 | G300E | 627780.68 | 4.93
11 | Story1 | B2 | 40 MPa RC Beam (25 cm x 25 cm) | Beam | 40MPa | Concrete Rectangular | 250 | 250 | 625 | 6912.5 | 0.43 | 1056.96 | G300E | 2397380.68 | 18.81 | G300E | 732410.8 | 5.75
12 | Story1 | B20 | 40 MPa RC Beam (25 cm x 25 cm) | Beam | 40MPa | Concrete Rectangular | 250 | 250 | 625 | 4512.5 | 0.28 | 689.98 | G300E | 1455281.25 | 11.42 | G300E | 0 | 0
13 | Story1 | B21 | 40 MPa RC Beam (25 cm x 25 cm) | Beam | 40MPa | Concrete Rectangular | 250 | 250 | 625 | 6912.5 | 0.43 | 1056.96 | G300E | 2706557.95 | 21.24 | G300E | 673602.7 | 5.29
14 | Story1 | B22 | 40 MPa RC Beam (25 cm x 25 cm) | Beam | 40MPa | Concrete Rectangular | 250 | 250 | 625 | 4800 | 0.3 | 733.94 | G300E | 1557440 | 12.22 | G300E | 639360 | 5.02
15 | Story1 | B23 | 40 MPa RC Beam (25 cm x 25 cm) | Beam | 40MPa | Concrete Rectangular | 250 | 250 | 625 | 6912.5 | 0.43 | 1056.96 | G300E | 2310660.23 | 18.13 | G300E | 627780.68 | 4.93
16 | Story1 | B24 | 40 MPa RC Beam (25 cm x 25 cm) | Beam | 40MPa | Concrete Rectangular | 250 | 250 | 625 | 4800 | 0.3 | 733.94 | G300E | 1425280 | 11.18 | G300E | 745920 | 5.85
17 | Story1 | B25 | 40 MPa RC Beam (25 cm x 25 cm) | Beam | 40MPa | Concrete Rectangular | 250 | 250 | 625 | 6912.5 | 0.43 | 1056.96 | G300E | 2762800.57 | 21.68 | G300E | 127541.12 | 1
18 | Story1 | B26 | 40 MPa RC Beam (25 cm x 25 cm) | Beam | 40MPa | Concrete Rectangular | 250 | 250 | 625 | 4512.5 | 0.28 | 689.98 | G300E | 1438842.86 | 11.29 | G300E | 0 | 0
19 | Story1 | B27 | 40 MPa RC Beam (25 cm x 25 cm) | Beam | 40MPa | Concrete Rectangular | 250 | 250 | 625 | 6912.5 | 0.43 | 1056.96 | G300E | 2670738.64 | 20.96 | G300E | 0 | 0
20 | Story1 | B28 | 40 MPa RC Beam (25 cm x 25 cm) | Beam | 40MPa | Concrete Rectangular | 250 | 250 | 625 | 4512.5 | 0.28 | 689.98 | G300E | 1476232.14 | 11.58 | G300E | 0 | 0
21 | Story1 | B29 | 40 MPa RC Beam (25 cm x 25 cm) | Beam | 40MPa | Concrete Rectangular | 250 | 250 | 625 | 6912.5 | 0.43 | 1056.96 | G300E | 3230022.73 | 25.34 | G300E | 405534.38 | 3.18
22 | Story1 | B3 | 40 MPa RC Beam (25 cm x 25 cm) | Beam | 40MPa | Concrete Rectangular | 250 | 250 | 625 | 4512.5 | 0.28 | 689.98 | G300E | 1782115.18 | 13.98 | G300E | 345501.98 | 2.71
23 | Story1 | B30 | 40 MPa RC Beam (25 cm x 25 cm) | Beam | 40MPa | Concrete Rectangular | 250 | 250 | 625 | 4512.5 | 0.28 | 689.98 | G300E | 1084933.93 | 8.51 | G300E | 720388.39 | 5.65
24 | Story1 | B31 | 40 MPa RC Beam (25 cm x 25 cm) | Beam | 40MPa | Concrete Rectangular | 250 | 250 | 625 | 4512.5 | 0.28 | 689.98 | G300E | 1554878.57 | 12.2 | G300E | 717487.5 | 5.63
25 | Story1 | B32 | 40 MPa RC Beam (25 cm x 25 cm) | Beam | 40MPa | Concrete Rectangular | 250 | 250 | 625 | 6912.5 | 0.43 | 1056.96 | G300E | 3166867.61 | 24.85 | G300E | 710941.2 | 5.58
26 | Story1 | B33 | 40 MPa RC Beam (25 cm x 25 cm) | Beam | 40MPa | Concrete Rectangular | 250 | 250 | 625 | 4512.5 | 0.28 | 689.98 | G300E | 1660600 | 13.03 | G300E | 0 | 0
27 | Story1 | B34 | 40 MPa RC Beam (25 cm x 25 cm) | Beam | 40MPa | Concrete Rectangular | 250 | 250 | 625 | 6912.5 | 0.43 | 1056.96 | G300E | 2496669.32 | 19.59 | G300E | 627780.68 | 4.93
28 | Story1 | B35 | 40 MPa RC Beam (25 cm x 25 cm) | Beam | 40MPa | Concrete Rectangular | 250 | 250 | 625 | 4512.5 | 0.28 | 689.98 | G300E | 1419503.57 | 11.14 | G300E | 0 | 0
29 | Story1 | B36 | 40 MPa RC Beam (25 cm x 25 cm) | Beam | 40MPa | Concrete Rectangular | 250 | 250 | 625 | 7200 | 0.45 | 1100.92 | G300E | 2784834.78 | 21.85 | G300E | 729704.35 | 5.73
30 | Story1 | B4 | 40 MPa RC Beam (25 cm x 25 cm) | Beam | 40MPa | Concrete Rectangular | 250 | 250 | 625 | 6912.5 | 0.43 | 1056.96 | G300E | 2083176.14 | 16.35 | G300E | 627780.68 | 4.93
31 | Story1 | B40 | 40 MPa RC Beam (25 cm x 25 cm) | Beam | 40MPa | Concrete Rectangular | 250 | 250 | 625 | 6912.5 | 0.43 | 1056.96 | G300E | 2665219.57 | 20.91 | G300E | 400323.91 | 3.14
32 | Story1 | B41 | 40 MPa RC Beam (25 cm x 25 cm) | Beam | 40MPa | Concrete Rectangular | 250 | 250 | 625 | 4512.5 | 0.28 | 689.98 | G300E | 1400808.93 | 10.99 | G300E | 0 | 0
33 | Story1 | B42 | 40 MPa RC Beam (25 cm x 25 cm) | Beam | 40MPa | Concrete Rectangular | 250 | 250 | 625 | 6912.5 | 0.43 | 1056.96 | G300E | 2496983.52 | 19.59 | G300E | 0 | 0
34 | Story1 | B43 | 40 MPa RC Beam (25 cm x 25 cm) | Beam | 40MPa | Concrete Rectangular | 250 | 250 | 625 | 4512.5 | 0.28 | 689.98 | G300E | 1478166.07 | 11.6 | G300E | 0 | 0
35 | Story1 | B44 | 40 MPa RC Beam (25 cm x 25 cm) | Beam | 40MPa | Concrete Rectangular | 250 | 250 | 625 | 6912.5 | 0.43 | 1056.96 | G300E | 3166867.61 | 24.85 | G300E | 405534.38 | 3.18
36 | Story1 | B45 | 40 MPa RC Beam (25 cm x 25 cm) | Beam | 40MPa | Concrete Rectangular | 250 | 250 | 625 | 4512.5 | 0.28 | 689.98 | G300E | 1085578.57 | 8.52 | G300E | 717487.5 | 5.63
37 | Story1 | B46 | 40 MPa RC Beam (25 cm x 25 cm) | Beam | 40MPa | Concrete Rectangular | 250 | 250 | 625 | 4512.5 | 0.28 | 689.98 | G300E | 1553911.61 | 12.19 | G300E | 720388.39 | 5.65
38 | Story1 | B47 | 40 MPa RC Beam (25 cm x 25 cm) | Beam | 40MPa | Concrete Rectangular | 250 | 250 | 625 | 6912.5 | 0.43 | 1056.96 | G300E | 3166867.61 | 24.85 | G300E | 710941.2 | 5.58
39 | Story1 | B48 | 40 MPa RC Beam (25 cm x 25 cm) | Beam | 40MPa | Concrete Rectangular | 250 | 250 | 625 | 4512.5 | 0.28 | 689.98 | G300E | 1658343.75 | 13.01 | G300E | 214666.07 | 1.68
40 | Story1 | B49 | 40 MPa RC Beam (25 cm x 25 cm) | Beam | 40MPa | Concrete Rectangular | 250 | 250 | 625 | 6912.5 | 0.43 | 1056.96 | G300E | 2496983.52 | 19.59 | G300E | 627780.68 | 4.93
41 | Story1 | B5 | 40 MPa RC Beam (25 cm x 25 cm) | Beam | 40MPa | Concrete Rectangular | 250 | 250 | 625 | 4512.5 | 0.28 | 689.98 | G300E | 1653186.61 | 12.97 | G300E | 345501.98 | 2.71
42 | Story1 | B50 | 40 MPa RC Beam (25 cm x 25 cm) | Beam | 40MPa | Concrete Rectangular | 250 | 250 | 625 | 4512.5 | 0.28 | 689.98 | G300E | 1455603.57 | 11.42 | G300E | 0 | 0
43 | Story1 | B51 | 40 MPa RC Beam (25 cm x 25 cm) | Beam | 40MPa | Concrete Rectangular | 250 | 250 | 625 | 7200 | 0.45 | 1100.92 | G300E | 2779513.04 | 21.81 | G300E | 729704.35 | 5.73
44 | Story1 | B52 | 40 MPa RC Beam (25 cm x 25 cm) | Beam | 40MPa | Concrete Rectangular | 250 | 250 | 625 | 4512.5 | 0.28 | 689.98 | G300E | 1416925 | 11.12 | G300E | 701242.5 | 5.5
45 | Story1 | B54 | 40 MPa RC Beam (25 cm x 25 cm) | Beam | 40MPa | Concrete Rectangular | 250 | 250 | 625 | 4512.5 | 0.28 | 689.98 | G300E | 1341716.67 | 10.53 | G300E | 701242.5 | 5.5
46 | Story1 | B55 | 40 MPa RC Beam (25 cm x 25 cm) | Beam | 40MPa | Concrete Rectangular | 250 | 250 | 625 | 6912.5 | 0.43 | 1056.96 | G300E | 2668525.54 | 20.94 | G300E | 400323.91 | 3.14
47 | Story1 | B56 | 40 MPa RC Beam (25 cm x 25 cm) | Beam | 40MPa | Concrete Rectangular | 250 | 250 | 625 | 4512.5 | 0.28 | 689.98 | G300E | 1439165.18 | 11.29 | G300E | 0 | 0
48 | Story1 | B57 | 40 MPa RC Beam (25 cm x 25 cm) | Beam | 40MPa | Concrete Rectangular | 250 | 250 | 625 | 6912.5 | 0.43 | 1056.96 | G300E | 2496983.52 | 19.59 | G300E | 0 | 0
49 | Story1 | B58 | 40 MPa RC Beam (25 cm x 25 cm) | Beam | 40MPa | Concrete Rectangular | 250 | 250 | 625 | 4512.5 | 0.28 | 689.98 | G300E | 1476232.14 | 11.58 | G300E | 0 | 0
50 | Story1 | B59 | 40 MPa RC Beam (25 cm x 25 cm) | Beam | 40MPa | Concrete Rectangular | 250 | 250 | 625 | 6912.5 | 0.43 | 1056.96 | G300E | 3166867.61 | 24.85 | G300E | 405534.38 | 3.18
51 | Story1 | B6 | 40 MPa RC Beam (25 cm x 25 cm) | Beam | 40MPa | Concrete Rectangular | 250 | 250 | 625 | 6912.5 | 0.43 | 1056.96 | G300E | 2118969.27 | 16.63 | G300E | 575465.62 | 4.52
52 | Story1 | B60 | 40 MPa RC Beam (25 cm x 25 cm) | Beam | 40MPa | Concrete Rectangular | 250 | 250 | 625 | 4512.5 | 0.28 | 689.98 | G300E | 1084933.93 | 8.51 | G300E | 720388.39 | 5.65
53 | Story1 | B61 | 40 MPa RC Beam (25 cm x 25 cm) | Beam | 40MPa | Concrete Rectangular | 250 | 250 | 625 | 4512.5 | 0.28 | 689.98 | G300E | 1571316.96 | 12.33 | G300E | 743595.54 | 5.83
54 | Story1 | B62 | 40 MPa RC Beam (25 cm x 25 cm) | Beam | 40MPa | Concrete Rectangular | 250 | 250 | 625 | 6912.5 | 0.43 | 1056.96 | G300E | 3230022.73 | 25.34 | G300E | 716596.88 | 5.62
55 | Story1 | B63 | 40 MPa RC Beam (25 cm x 25 cm) | Beam | 40MPa | Concrete Rectangular | 250 | 250 | 625 | 4512.5 | 0.28 | 689.98 | G300E | 1782115.18 | 13.98 | G300E | 345501.98 | 2.71
56 | Story1 | B64 | 40 MPa RC Beam (25 cm x 25 cm) | Beam | 40MPa | Concrete Rectangular | 250 | 250 | 625 | 6912.5 | 0.43 | 1056.96 | G300E | 2670738.64 | 20.96 | G300E | 627780.68 | 4.93
57 | Story1 | B65 | 40 MPa RC Beam (25 cm x 25 cm) | Beam | 40MPa | Concrete Rectangular | 250 | 250 | 625 | 4512.5 | 0.28 | 689.98 | G300E | 1640616.07 | 12.87 | G300E | 238168.94 | 1.87
58 | Story1 | B66 | 40 MPa RC Beam (25 cm x 25 cm) | Beam | 40MPa | Concrete Rectangular | 250 | 250 | 625 | 6912.5 | 0.43 | 1056.96 | G300E | 2697760.23 | 21.17 | G300E | 650691.69 | 5.11
59 | Story1 | B67 | 40 MPa RC Beam (25 cm x 25 cm) | Beam | 40MPa | Concrete Rectangular | 250 | 250 | 625 | 4512.5 | 0.28 | 689.98 | G300E | 1668980.36 | 13.1 | G300E | 261671.82 | 2.05
60 | Story1 | B68 | 40 MPa RC Beam (25 cm x 25 cm) | Beam | 40MPa | Concrete Rectangular | 250 | 250 | 625 | 6912.5 | 0.43 | 1056.96 | G300E | 2315059.09 | 18.16 | G300E | 627780.68 | 4.93
61 | Story1 | B69 | 40 MPa RC Beam (25 cm x 25 cm) | Beam | 40MPa | Concrete Rectangular | 250 | 250 | 625 | 4512.5 | 0.28 | 689.98 | G300E | 1668980.36 | 13.1 | G300E | 154338.78 | 1.21
62 | Story1 | B7 | 40 MPa RC Beam (25 cm x 25 cm) | Beam | 40MPa | Concrete Rectangular | 250 | 250 | 625 | 4512.5 | 0.28 | 689.98 | G300E | 1672203.57 | 13.12 | G300E | 261671.82 | 2.05
63 | Story1 | B70 | 40 MPa RC Beam (25 cm x 25 cm) | Beam | 40MPa | Concrete Rectangular | 250 | 250 | 625 | 6912.5 | 0.43 | 1056.96 | G300E | 2763428.98 | 21.68 | G300E | 127541.12 | 1
64 | Story1 | B71 | 40 MPa RC Beam (25 cm x 25 cm) | Beam | 40MPa | Concrete Rectangular | 250 | 250 | 625 | 4512.5 | 0.28 | 689.98 | G300E | 1630624.11 | 12.79 | G300E | 130835.91 | 1.03
65 | Story1 | B72 | 40 MPa RC Beam (25 cm x 25 cm) | Beam | 40MPa | Concrete Rectangular | 250 | 250 | 625 | 6912.5 | 0.43 | 1056.96 | G300E | 2670738.64 | 20.96 | G300E | 0 | 0
66 | Story1 | B73 | 40 MPa RC Beam (25 cm x 25 cm) | Beam | 40MPa | Concrete Rectangular | 250 | 250 | 625 | 4512.5 | 0.28 | 689.98 | G300E | 1673815.18 | 13.13 | G300E | 345501.98 | 2.71
67 | Story1 | B74 | 40 MPa RC Beam (25 cm x 25 cm) | Beam | 40MPa | Concrete Rectangular | 250 | 250 | 625 | 6912.5 | 0.43 | 1056.96 | G300E | 3230022.73 | 25.34 | G300E | 405534.38 | 3.18
68 | Story1 | B75 | 40 MPa RC Beam (25 cm x 25 cm) | Beam | 40MPa | Concrete Rectangular | 250 | 250 | 625 | 4512.5 | 0.28 | 689.98 | G300E | 1103628.57 | 8.66 | G300E | 743595.54 | 5.83
69 | Story1 | B76 | 40 MPa RC Beam (25 cm x 25 cm) | Beam | 40MPa | Concrete Rectangular | 250 | 250 | 625 | 6912.5 | 0.43 | 1056.96 | G300E | 2397380.68 | 18.81 | G300E | 732410.8 | 5.75
70 | Story1 | B77 | 40 MPa RC Beam (25 cm x 25 cm) | Beam | 40MPa | Concrete Rectangular | 250 | 250 | 625 | 6912.5 | 0.43 | 1056.96 | G300E | 2082861.93 | 16.34 | G300E | 627780.68 | 4.93
71 | Story1 | B78 | 40 MPa RC Beam (25 cm x 25 cm) | Beam | 40MPa | Concrete Rectangular | 250 | 250 | 625 | 6912.5 | 0.43 | 1056.96 | G300E | 2122137.5 | 16.65 | G300E | 627780.68 | 4.93
72 | Story1 | B79 | 40 MPa RC Beam (25 cm x 25 cm) | Beam | 40MPa | Concrete Rectangular | 250 | 250 | 625 | 6912.5 | 0.43 | 1056.96 | G300E | 2121509.09 | 16.65 | G300E | 837040.91 | 6.57
73 | Story1 | B8 | 40 MPa RC Beam (25 cm x 25 cm) | Beam | 40MPa | Concrete Rectangular | 250 | 250 | 625 | 6912.5 | 0.43 | 1056.96 | G300E | 2121509.09 | 16.65 | G300E | 837040.91 | 6.57
74 | Story1 | B80 | 40 MPa RC Beam (25 cm x 25 cm) | Beam | 40MPa | Concrete Rectangular | 250 | 250 | 625 | 6912.5 | 0.43 | 1056.96 | G300E | 2122137.5 | 16.65 | G300E | 627780.68 | 4.93
75 | Story1 | B81 | 40 MPa RC Beam (25 cm x 25 cm) | Beam | 40MPa | Concrete Rectangular | 250 | 250 | 625 | 6912.5 | 0.43 | 1056.96 | G300E | 2082861.93 | 16.34 | G300E | 627780.68 | 4.93
76 | Story1 | B82 | 40 MPa RC Beam (25 cm x 25 cm) | Beam | 40MPa | Concrete Rectangular | 250 | 250 | 625 | 6912.5 | 0.43 | 1056.96 | G300E | 2462735.23 | 19.32 | G300E | 732410.8 | 5.75
77 | Story1 | B9 | 40 MPa RC Beam (25 cm x 25 cm) | Beam | 40MPa | Concrete Rectangular | 250 | 250 | 625 | 4512.5 | 0.28 | 689.98 | G300E | 1668335.71 | 13.09 | G300E | 154338.78 | 1.21
78 | Story10 | B1 | 40 MPa RC Beam (25 cm x 25 cm) | Beam | 40MPa | Concrete Rectangular | 250 | 250 | 625 | 4575 | 0.29 | 699.54 | G300E | 1945355.36 | 15.26 | G300E | 853891.07 | 6.7
79 | Story10 | B10 | 40 MPa RC Beam (25 cm x 25 cm) | Beam | 40MPa | Concrete Rectangular | 250 | 250 | 625 | 6975 | 0.44 | 1066.51 | G300E | 2663498.86 | 20.9 | G300E | 844609.09 | 6.63
80 | Story10 | B11 | 40 MPa RC Beam (27.5 cm x 25 cm) | Beam | 40MPa | Concrete Rectangular | 250 | 275 | 687.5 | 4575 | 0.31 | 769.5 | G300E | 2430632.14 | 19.07 | G300E | 798937.81 | 6.27
81 | Story10 | B12 | 40 MPa RC Beam (25 cm x 25 cm) | Beam | 40MPa | Concrete Rectangular | 250 | 250 | 625 | 6975 | 0.44 | 1066.51 | G300E | 2639720.45 | 20.71 | G300E | 633456.82 | 4.97
82 | Story10 | B13 | 40 MPa RC Beam (27.5 cm x 25 cm) | Beam | 40MPa | Concrete Rectangular | 250 | 275 | 687.5 | 4575 | 0.31 | 769.5 | G300E | 2376385.71 | 18.65 | G300E | 772726.57 | 6.06
83 | Story10 | B14 | 40 MPa RC Beam (25 cm x 25 cm) | Beam | 40MPa | Concrete Rectangular | 250 | 250 | 625 | 6975 | 0.44 | 1066.51 | G300E | 2582969.32 | 20.27 | G300E | 703471.55 | 5.52
84 | Story10 | B15 | 40 MPa RC Beam (25 cm x 25 cm) | Beam | 40MPa | Concrete Rectangular | 250 | 250 | 625 | 4575 | 0.29 | 699.54 | G300E | 1482300 | 11.63 | G300E | 853891.07 | 6.7
85 | Story10 | B16 | 40 MPa RC Beam (25 cm x 25 cm) | Beam | 40MPa | Concrete Rectangular | 250 | 250 | 625 | 4575 | 0.29 | 699.54 | G300E | 1865619.64 | 14.64 | G300E | 841146.43 | 6.6
86 | Story10 | B17 | 40 MPa RC Beam (27.5 cm x 25 cm) | Beam | 40MPa | Concrete Rectangular | 250 | 275 | 687.5 | 6975 | 0.48 | 1173.17 | G300E | 4152344.32 | 32.58 | G300E | 1046233.28 | 8.21
87 | Story10 | B18 | 40 MPa RC Beam (27.5 cm x 25 cm) | Beam | 40MPa | Concrete Rectangular | 250 | 275 | 687.5 | 4575 | 0.31 | 769.5 | G300E | 2364948.21 | 18.56 | G300E | 798937.81 | 6.27
88 | Story10 | B19 | 40 MPa RC Beam (27.5 cm x 25 cm) | Beam | 40MPa | Concrete Rectangular | 250 | 275 | 687.5 | 6975 | 0.48 | 1173.17 | G300E | 3581662.5 | 28.1 | G300E | 887358.55 | 6.96
89 | Story10 | B2 | 40 MPa RC Beam (25 cm x 25 cm) | Beam | 40MPa | Concrete Rectangular | 250 | 250 | 625 | 6975 | 0.44 | 1066.51 | G300E | 3091827.27 | 24.26 | G300E | 902259.05 | 7.08
90 | Story10 | B20 | 40 MPa RC Beam (27.5 cm x 25 cm) | Beam | 40MPa | Concrete Rectangular | 250 | 275 | 687.5 | 4575 | 0.31 | 769.5 | G300E | 2395992.86 | 18.8 | G300E | 798937.81 | 6.27
91 | Story10 | B21 | 40 MPa RC Beam (27.5 cm x 25 cm) | Beam | 40MPa | Concrete Rectangular | 250 | 275 | 687.5 | 6975 | 0.48 | 1173.17 | G300E | 2733248.86 | 21.45 | G300E | 2520009.96 | 19.77
92 | Story10 | B22 | 40 MPa RC Beam (27.5 cm x 25 cm) | Beam | 40MPa | Concrete Rectangular | 250 | 275 | 687.5 | 4800 | 0.33 | 807.34 | G300E | 3438400 | 26.98 | G300E | 1852040.88 | 14.53
93 | Story10 | B23 | 40 MPa RC Beam (27.5 cm x 25 cm) | Beam | 40MPa | Concrete Rectangular | 250 | 275 | 687.5 | 6975 | 0.48 | 1173.17 | G300E | 2383230.68 | 18.7 | G300E | 1746286.36 | 13.7
94 | Story10 | B24 | 40 MPa RC Beam (27.5 cm x 25 cm) | Beam | 40MPa | Concrete Rectangular | 250 | 275 | 687.5 | 4800 | 0.33 | 807.34 | G300E | 3112320 | 24.42 | G300E | 1358853.92 | 10.66
95 | Story10 | B25 | 40 MPa RC Beam (27.5 cm x 25 cm) | Beam | 40MPa | Concrete Rectangular | 250 | 275 | 687.5 | 6975 | 0.48 | 1173.17 | G300E | 3283322.73 | 25.76 | G300E | 2494579.98 | 19.57
96 | Story10 | B26 | 40 MPa RC Beam (27.5 cm x 25 cm) | Beam | 40MPa | Concrete Rectangular | 250 | 275 | 687.5 | 4575 | 0.31 | 769.5 | G300E | 2139466.07 | 16.79 | G300E | 798937.81 | 6.27
97 | Story10 | B27 | 40 MPa RC Beam (27.5 cm x 25 cm) | Beam | 40MPa | Concrete Rectangular | 250 | 275 | 687.5 | 6975 | 0.48 | 1173.17 | G300E | 3582613.64 | 28.11 | G300E | 775124.46 | 6.08
98 | Story10 | B28 | 40 MPa RC Beam (27.5 cm x 25 cm) | Beam | 40MPa | Concrete Rectangular | 250 | 275 | 687.5 | 4575 | 0.31 | 769.5 | G300E | 2107441.07 | 16.54 | G300E | 772726.57 | 6.06
99 | Story10 | B29 | 40 MPa RC Beam (27.5 cm x 25 cm) | Beam | 40MPa | Concrete Rectangular | 250 | 275 | 687.5 | 6975 | 0.48 | 1173.17 | G300E | 4152661.36 | 32.58 | G300E | 807512.87 | 6.34
100 | Story10 | B3 | 40 MPa RC Beam (27.5 cm x 25 cm) | Beam | 40MPa | Concrete Rectangular | 250 | 275 | 687.5 | 4575 | 0.31 | 769.5 | G300E | 2605135.71 | 20.44 | G300E | 798937.81 | 6.27
101 | Story10 | B30 | 40 MPa RC Beam (25 cm x 25 cm) | Beam | 40MPa | Concrete Rectangular | 250 | 250 | 625 | 4575 | 0.29 | 699.54 | G300E | 1605171.43 | 12.59 | G300E | 841146.43 | 6.6
102 | Story10 | B31 | 40 MPa RC Beam (25 cm x 25 cm) | Beam | 40MPa | Concrete Rectangular | 250 | 250 | 625 | 4575 | 0.29 | 699.54 | G300E | 1930650 | 15.15 | G300E | 845067.86 | 6.63
103 | Story10 | B32 | 40 MPa RC Beam (27.5 cm x 25 cm) | Beam | 40MPa | Concrete Rectangular | 250 | 275 | 687.5 | 6975 | 0.48 | 1173.17 | G300E | 4248092.05 | 33.33 | G300E | 924016.53 | 7.25
104 | Story10 | B33 | 40 MPa RC Beam (27.5 cm x 25 cm) | Beam | 40MPa | Concrete Rectangular | 250 | 275 | 687.5 | 4575 | 0.31 | 769.5 | G300E | 2432266.07 | 19.08 | G300E | 798937.81 | 6.27
105 | Story10 | B34 | 40 MPa RC Beam (27.5 cm x 25 cm) | Beam | 40MPa | Concrete Rectangular | 250 | 275 | 687.5 | 6975 | 0.48 | 1173.17 | G300E | 3934851.14 | 30.87 | G300E | 887358.55 | 6.96
106 | Story10 | B35 | 40 MPa RC Beam (27.5 cm x 25 cm) | Beam | 40MPa | Concrete Rectangular | 250 | 275 | 687.5 | 4575 | 0.31 | 769.5 | G300E | 2262010.71 | 17.75 | G300E | 798937.81 | 6.27
107 | Story10 | B36 | 40 MPa RC Beam (27.5 cm x 25 cm) | Beam | 40MPa | Concrete Rectangular | 250 | 275 | 687.5 | 7200 | 0.5 | 1211.01 | G300E | 4722260.87 | 37.05 | G300E | 2683172.74 | 21.05
108 | Story10 | B4 | 40 MPa RC Beam (25 cm x 25 cm) | Beam | 40MPa | Concrete Rectangular | 250 | 250 | 625 | 6975 | 0.44 | 1066.51 | G300E | 2639720.45 | 20.71 | G300E | 808465.91 | 6.34
109 | Story10 | B40 | 40 MPa RC Beam (27.5 cm x 25 cm) | Beam | 40MPa | Concrete Rectangular | 250 | 275 | 687.5 | 6975 | 0.48 | 1173.17 | G300E | 4556797.83 | 35.75 | G300E | 2590581.26 | 20.33
110 | Story10 | B41 | 40 MPa RC Beam (27.5 cm x 25 cm) | Beam | 40MPa | Concrete Rectangular | 250 | 275 | 687.5 | 4575 | 0.31 | 769.5 | G300E | 1862025 | 14.61 | G300E | 694092.86 | 5.45
111 | Story10 | B42 | 40 MPa RC Beam (27.5 cm x 25 cm) | Beam | 40MPa | Concrete Rectangular | 250 | 275 | 687.5 | 6975 | 0.48 | 1173.17 | G300E | 3935485.23 | 30.88 | G300E | 775124.46 | 6.08
112 | Story10 | B43 | 40 MPa RC Beam (27.5 cm x 25 cm) | Beam | 40MPa | Concrete Rectangular | 250 | 275 | 687.5 | 4575 | 0.31 | 769.5 | G300E | 2101232.14 | 16.49 | G300E | 746515.33 | 5.86
113 | Story10 | B44 | 40 MPa RC Beam (27.5 cm x 25 cm) | Beam | 40MPa | Concrete Rectangular | 250 | 275 | 687.5 | 6975 | 0.48 | 1173.17 | G300E | 4248092.05 | 33.33 | G300E | 811796.39 | 6.37
114 | Story10 | B45 | 40 MPa RC Beam (25 cm x 25 cm) | Beam | 40MPa | Concrete Rectangular | 250 | 250 | 625 | 4575 | 0.29 | 699.54 | G300E | 1597982.14 | 12.54 | G300E | 845067.86 | 6.63
115 | Story10 | B46 | 40 MPa RC Beam (25 cm x 25 cm) | Beam | 40MPa | Concrete Rectangular | 250 | 250 | 625 | 4575 | 0.29 | 699.54 | G300E | 1865292.86 | 14.64 | G300E | 841146.43 | 6.6
116 | Story10 | B47 | 40 MPa RC Beam (27.5 cm x 25 cm) | Beam | 40MPa | Concrete Rectangular | 250 | 275 | 687.5 | 6975 | 0.48 | 1173.17 | G300E | 4248092.05 | 33.33 | G300E | 924017.41 | 7.25
117 | Story10 | B48 | 40 MPa RC Beam (27.5 cm x 25 cm) | Beam | 40MPa | Concrete Rectangular | 250 | 275 | 687.5 | 4575 | 0.31 | 769.5 | G300E | 2364294.64 | 18.55 | G300E | 798937.81 | 6.27
118 | Story10 | B49 | 40 MPa RC Beam (27.5 cm x 25 cm) | Beam | 40MPa | Concrete Rectangular | 250 | 275 | 687.5 | 6975 | 0.48 | 1173.17 | G300E | 3934851.14 | 30.87 | G300E | 887358.55 | 6.96
119 | Story10 | B5 | 40 MPa RC Beam (27.5 cm x 25 cm) | Beam | 40MPa | Concrete Rectangular | 250 | 275 | 687.5 | 4575 | 0.31 | 769.5 | G300E | 2545007.14 | 19.97 | G300E | 798937.81 | 6.27
120 | Story10 | B50 | 40 MPa RC Beam (27.5 cm x 25 cm) | Beam | 40MPa | Concrete Rectangular | 250 | 275 | 687.5 | 4575 | 0.31 | 769.5 | G300E | 2395339.29 | 18.79 | G300E | 798937.81 | 6.27
121 | Story10 | B51 | 40 MPa RC Beam (27.5 cm x 25 cm) | Beam | 40MPa | Concrete Rectangular | 250 | 275 | 687.5 | 7200 | 0.5 | 1211.01 | G300E | 4715686.96 | 37 | G300E | 2684165.79 | 21.06
122 | Story10 | B52 | 40 MPa RC Beam (27.5 cm x 25 cm) | Beam | 40MPa | Concrete Rectangular | 250 | 275 | 687.5 | 4575 | 0.31 | 769.5 | G300E | 3070130 | 24.09 | G300E | 1300037.64 | 10.2
123 | Story10 | B54 | 40 MPa RC Beam (27.5 cm x 25 cm) | Beam | 40MPa | Concrete Rectangular | 250 | 275 | 687.5 | 4575 | 0.31 | 769.5 | G300E | 2967650 | 23.29 | G300E | 1300037.64 | 10.2
124 | Story10 | B55 | 40 MPa RC Beam (27.5 cm x 25 cm) | Beam | 40MPa | Concrete Rectangular | 250 | 275 | 687.5 | 6975 | 0.48 | 1173.17 | G300E | 4567411.96 | 35.84 | G300E | 2591794.31 | 20.34
125 | Story10 | B56 | 40 MPa RC Beam (27.5 cm x 25 cm) | Beam | 40MPa | Concrete Rectangular | 250 | 275 | 687.5 | 4575 | 0.31 | 769.5 | G300E | 2140119.64 | 16.79 | G300E | 798937.81 | 6.27
126 | Story10 | B57 | 40 MPa RC Beam (27.5 cm x 25 cm) | Beam | 40MPa | Concrete Rectangular | 250 | 275 | 687.5 | 6975 | 0.48 | 1173.17 | G300E | 3934851.14 | 30.87 | G300E | 775124.46 | 6.08
127 | Story10 | B58 | 40 MPa RC Beam (27.5 cm x 25 cm) | Beam | 40MPa | Concrete Rectangular | 250 | 275 | 687.5 | 4575 | 0.31 | 769.5 | G300E | 2107114.29 | 16.53 | G300E | 772726.57 | 6.06
128 | Story10 | B59 | 40 MPa RC Beam (27.5 cm x 25 cm) | Beam | 40MPa | Concrete Rectangular | 250 | 275 | 687.5 | 6975 | 0.48 | 1173.17 | G300E | 4247775 | 33.33 | G300E | 811796.39 | 6.37
129 | Story10 | B6 | 40 MPa RC Beam (25 cm x 25 cm) | Beam | 40MPa | Concrete Rectangular | 250 | 250 | 625 | 6975 | 0.44 | 1066.51 | G300E | 2643815.62 | 20.74 | G300E | 930290.62 | 7.3
130 | Story10 | B60 | 40 MPa RC Beam (25 cm x 25 cm) | Beam | 40MPa | Concrete Rectangular | 250 | 250 | 625 | 4575 | 0.29 | 699.54 | G300E | 1605171.43 | 12.59 | G300E | 841146.43 | 6.6
131 | Story10 | B61 | 40 MPa RC Beam (25 cm x 25 cm) | Beam | 40MPa | Concrete Rectangular | 250 | 250 | 625 | 4575 | 0.29 | 699.54 | G300E | 1945355.36 | 15.26 | G300E | 853891.07 | 6.7
132 | Story10 | B62 | 40 MPa RC Beam (27.5 cm x 25 cm) | Beam | 40MPa | Concrete Rectangular | 250 | 275 | 687.5 | 6975 | 0.48 | 1173.17 | G300E | 4223045.45 | 33.14 | G300E | 1046235.89 | 8.21
133 | Story10 | B63 | 40 MPa RC Beam (27.5 cm x 25 cm) | Beam | 40MPa | Concrete Rectangular | 250 | 275 | 687.5 | 4575 | 0.31 | 769.5 | G300E | 2604482.14 | 20.44 | G300E | 798937.81 | 6.27
134 | Story10 | B64 | 40 MPa RC Beam (27.5 cm x 25 cm) | Beam | 40MPa | Concrete Rectangular | 250 | 275 | 687.5 | 6975 | 0.48 | 1173.17 | G300E | 3581979.55 | 28.11 | G300E | 887358.55 | 6.96
135 | Story10 | B65 | 40 MPa RC Beam (27.5 cm x 25 cm) | Beam | 40MPa | Concrete Rectangular | 250 | 275 | 687.5 | 4575 | 0.31 | 769.5 | G300E | 2522785.71 | 19.79 | G300E | 798937.81 | 6.27
136 | Story10 | B66 | 40 MPa RC Beam (27.5 cm x 25 cm) | Beam | 40MPa | Concrete Rectangular | 250 | 275 | 687.5 | 6975 | 0.48 | 1173.17 | G300E | 3284907.95 | 25.77 | G300E | 2501237.93 | 19.63
137 | Story10 | B67 | 40 MPa RC Beam (27.5 cm x 25 cm) | Beam | 40MPa | Concrete Rectangular | 250 | 275 | 687.5 | 4575 | 0.31 | 769.5 | G300E | 2766567.86 | 21.71 | G300E | 851360.28 | 6.68
138 | Story10 | B68 | 40 MPa RC Beam (27.5 cm x 25 cm) | Beam | 40MPa | Concrete Rectangular | 250 | 275 | 687.5 | 6975 | 0.48 | 1173.17 | G300E | 2382913.64 | 18.7 | G300E | 1751993.18 | 13.75
139 | Story10 | B69 | 40 MPa RC Beam (27.5 cm x 25 cm) | Beam | 40MPa | Concrete Rectangular | 250 | 275 | 687.5 | 4575 | 0.31 | 769.5 | G300E | 2728987.5 | 21.41 | G300E | 851360.28 | 6.68
140 | Story10 | B7 | 40 MPa RC Beam (27.5 cm x 25 cm) | Beam | 40MPa | Concrete Rectangular | 250 | 275 | 687.5 | 4575 | 0.31 | 769.5 | G300E | 2764280.36 | 21.69 | G300E | 851360.28 | 6.68
141 | Story10 | B70 | 40 MPa RC Beam (27.5 cm x 25 cm) | Beam | 40MPa | Concrete Rectangular | 250 | 275 | 687.5 | 6975 | 0.48 | 1173.17 | G300E | 3284907.95 | 25.77 | G300E | 2494579.98 | 19.57
142 | Story10 | B71 | 40 MPa RC Beam (27.5 cm x 25 cm) | Beam | 40MPa | Concrete Rectangular | 250 | 275 | 687.5 | 4575 | 0.31 | 769.5 | G300E | 2430632.14 | 19.07 | G300E | 798937.81 | 6.27
143 | Story10 | B72 | 40 MPa RC Beam (27.5 cm x 25 cm) | Beam | 40MPa | Concrete Rectangular | 250 | 275 | 687.5 | 6975 | 0.48 | 1173.17 | G300E | 3582613.64 | 28.11 | G300E | 775124.46 | 6.08
144 | Story10 | B73 | 40 MPa RC Beam (27.5 cm x 25 cm) | Beam | 40MPa | Concrete Rectangular | 250 | 275 | 687.5 | 4575 | 0.31 | 769.5 | G300E | 2376385.71 | 18.65 | G300E | 772726.57 | 6.06
145 | Story10 | B74 | 40 MPa RC Beam (27.5 cm x 25 cm) | Beam | 40MPa | Concrete Rectangular | 250 | 275 | 687.5 | 6975 | 0.48 | 1173.17 | G300E | 4223045.45 | 33.14 | G300E | 807512 | 6.34
146 | Story10 | B75 | 40 MPa RC Beam (25 cm x 25 cm) | Beam | 40MPa | Concrete Rectangular | 250 | 250 | 625 | 4575 | 0.29 | 699.54 | G300E | 1481973.21 | 11.63 | G300E | 853891.07 | 6.7
147 | Story10 | B76 | 40 MPa RC Beam (25 cm x 25 cm) | Beam | 40MPa | Concrete Rectangular | 250 | 250 | 625 | 6975 | 0.44 | 1066.51 | G300E | 3091827.27 | 24.26 | G300E | 901307.91 | 7.07
148 | Story10 | B77 | 40 MPa RC Beam (25 cm x 25 cm) | Beam | 40MPa | Concrete Rectangular | 250 | 250 | 625 | 6975 | 0.44 | 1066.51 | G300E | 2639403.41 | 20.71 | G300E | 806563.64 | 6.33
149 | Story10 | B78 | 40 MPa RC Beam (25 cm x 25 cm) | Beam | 40MPa | Concrete Rectangular | 250 | 250 | 625 | 6975 | 0.44 | 1066.51 | G300E | 2663498.86 | 20.9 | G300E | 856022.73 | 6.72
150 | Story10 | B79 | 40 MPa RC Beam (25 cm x 25 cm) | Beam | 40MPa | Concrete Rectangular | 250 | 250 | 625 | 6975 | 0.44 | 1066.51 | G300E | 2666352.27 | 20.92 | G300E | 1161337.5 | 9.11
151 | Story10 | B8 | 40 MPa RC Beam (25 cm x 25 cm) | Beam | 40MPa | Concrete Rectangular | 250 | 250 | 625 | 6975 | 0.44 | 1066.51 | G300E | 2665084.09 | 20.91 | G300E | 1161337.5 | 9.11
152 | Story10 | B80 | 40 MPa RC Beam (25 cm x 25 cm) | Beam | 40MPa | Concrete Rectangular | 250 | 250 | 625 | 6975 | 0.44 | 1066.51 | G300E | 2662864.77 | 20.89 | G300E | 844609.09 | 6.63
153 | Story10 | B81 | 40 MPa RC Beam (25 cm x 25 cm) | Beam | 40MPa | Concrete Rectangular | 250 | 250 | 625 | 6975 | 0.44 | 1066.51 | G300E | 2639720.45 | 20.71 | G300E | 633456.82 | 4.97
154 | Story10 | B82 | 40 MPa RC Beam (25 cm x 25 cm) | Beam | 40MPa | Concrete Rectangular | 250 | 250 | 625 | 6975 | 0.44 | 1066.51 | G300E | 2582969.32 | 20.27 | G300E | 703471.55 | 5.52
155 | Story10 | B9 | 40 MPa RC Beam (27.5 cm x 25 cm) | Beam | 40MPa | Concrete Rectangular | 250 | 275 | 687.5 | 4575 | 0.31 | 769.5 | G300E | 2727026.79 | 21.4 | G300E | 851360.28 | 6.68
156 | Story11 | B1 | 40 MPa RC Beam (25 cm x 25 cm) | Beam | 40MPa | Concrete Rectangular | 250 | 250 | 625 | 4587.5 | 0.29 | 701.45 | G300E | 2235750.89 | 17.54 | G300E | 921405.11 | 7.23
157 | Story11 | B10 | 40 MPa RC Beam (25 cm x 25 cm) | Beam | 40MPa | Concrete Rectangular | 250 | 250 | 625 | 6987.5 | 0.44 | 1068.43 | G300E | 3173913.07 | 24.9 | G300E | 977614.77 | 7.67
158 | Story11 | B11 | 40 MPa RC Beam (27.5 cm x 25 cm) | Beam | 40MPa | Concrete Rectangular | 250 | 275 | 687.5 | 4587.5 | 0.32 | 771.6 | G300E | 2435962.5 | 19.11 | G300E | 801120.7 | 6.29
159 | Story11 | B12 | 40 MPa RC Beam (25 cm x 25 cm) | Beam | 40MPa | Concrete Rectangular | 250 | 250 | 625 | 6987.5 | 0.44 | 1068.43 | G300E | 3152950.57 | 24.74 | G300E | 693668.18 | 5.44
160 | Story11 | B13 | 40 MPa RC Beam (27.5 cm x 25 cm) | Beam | 40MPa | Concrete Rectangular | 250 | 275 | 687.5 | 4587.5 | 0.32 | 771.6 | G300E | 2298665.18 | 18.04 | G300E | 774837.84 | 6.08
161 | Story11 | B14 | 40 MPa RC Beam (25 cm x 25 cm) | Beam | 40MPa | Concrete Rectangular | 250 | 250 | 625 | 6987.5 | 0.44 | 1068.43 | G300E | 3037974.43 | 23.84 | G300E | 742845.89 | 5.83
162 | Story11 | B15 | 40 MPa RC Beam (25 cm x 25 cm) | Beam | 40MPa | Concrete Rectangular | 250 | 250 | 625 | 4587.5 | 0.29 | 701.45 | G300E | 1683284.82 | 13.21 | G300E | 897511.61 | 7.04
163 | Story11 | B16 | 40 MPa RC Beam (25 cm x 25 cm) | Beam | 40MPa | Concrete Rectangular | 250 | 250 | 625 | 4587.5 | 0.29 | 701.45 | G300E | 2179390.18 | 17.1 | G300E | 899477.68 | 7.06
164 | Story11 | B17 | 40 MPa RC Beam (27.5 cm x 25 cm) | Beam | 40MPa | Concrete Rectangular | 250 | 275 | 687.5 | 6987.5 | 0.48 | 1175.27 | G300E | 4169631.82 | 32.72 | G300E | 1122713.94 | 8.81
165 | Story11 | B18 | 40 MPa RC Beam (27.5 cm x 25 cm) | Beam | 40MPa | Concrete Rectangular | 250 | 275 | 687.5 | 4587.5 | 0.32 | 771.6 | G300E | 2379274.11 | 18.67 | G300E | 801120.7 | 6.29
166 | Story11 | B19 | 40 MPa RC Beam (27.5 cm x 25 cm) | Beam | 40MPa | Concrete Rectangular | 250 | 275 | 687.5 | 6987.5 | 0.48 | 1175.27 | G300E | 3615078.41 | 28.37 | G300E | 888948.8 | 6.98
167 | Story11 | B2 | 40 MPa RC Beam (25 cm x 25 cm) | Beam | 40MPa | Concrete Rectangular | 250 | 250 | 625 | 6987.5 | 0.44 | 1068.43 | G300E | 3663673.3 | 28.75 | G300E | 1055377.71 | 8.28
168 | Story11 | B20 | 40 MPa RC Beam (27.5 cm x 25 cm) | Beam | 40MPa | Concrete Rectangular | 250 | 275 | 687.5 | 4587.5 | 0.32 | 771.6 | G300E | 2411714.29 | 18.92 | G300E | 801120.7 | 6.29
169 | Story11 | B21 | 40 MPa RC Beam (27.5 cm x 25 cm) | Beam | 40MPa | Concrete Rectangular | 250 | 275 | 687.5 | 6987.5 | 0.48 | 1175.27 | G300E | 2711150 | 21.27 | G300E | 2499050.55 | 19.61
170 | Story11 | B22 | 40 MPa RC Beam (27.5 cm x 25 cm) | Beam | 40MPa | Concrete Rectangular | 250 | 275 | 687.5 | 4800 | 0.33 | 807.34 | G300E | 3542720 | 27.8 | G300E | 1837893.92 | 14.42
171 | Story11 | B23 | 40 MPa RC Beam (27.5 cm x 25 cm) | Beam | 40MPa | Concrete Rectangular | 250 | 275 | 687.5 | 6987.5 | 0.48 | 1175.27 | G300E | 2323661.36 | 18.23 | G300E | 1757038.64 | 13.79
172 | Story11 | B24 | 40 MPa RC Beam (27.5 cm x 25 cm) | Beam | 40MPa | Concrete Rectangular | 250 | 275 | 687.5 | 4800 | 0.33 | 807.34 | G300E | 3295360 | 25.86 | G300E | 1375493.92 | 10.79
173 | Story11 | B25 | 40 MPa RC Beam (27.5 cm x 25 cm) | Beam | 40MPa | Concrete Rectangular | 250 | 275 | 687.5 | 6987.5 | 0.48 | 1175.27 | G300E | 3253951.7 | 25.53 | G300E | 2499050.55 | 19.61
174 | Story11 | B26 | 40 MPa RC Beam (27.5 cm x 25 cm) | Beam | 40MPa | Concrete Rectangular | 250 | 275 | 687.5 | 4587.5 | 0.32 | 771.6 | G300E | 2167266.07 | 17.01 | G300E | 774837.84 | 6.08
175 | Story11 | B27 | 40 MPa RC Beam (27.5 cm x 25 cm) | Beam | 40MPa | Concrete Rectangular | 250 | 275 | 687.5 | 6987.5 | 0.48 | 1175.27 | G300E | 3616984.09 | 28.38 | G300E | 776513.57 | 6.09
176 | Story11 | B28 | 40 MPa RC Beam (27.5 cm x 25 cm) | Beam | 40MPa | Concrete Rectangular | 250 | 275 | 687.5 | 4587.5 | 0.32 | 771.6 | G300E | 2143673.21 | 16.82 | G300E | 774837.84 | 6.08
177 | Story11 | B29 | 40 MPa RC Beam (27.5 cm x 25 cm) | Beam | 40MPa | Concrete Rectangular | 250 | 275 | 687.5 | 6987.5 | 0.48 | 1175.27 | G300E | 4169631.82 | 32.72 | G300E | 780653.66 | 6.13
178 | Story11 | B3 | 40 MPa RC Beam (27.5 cm x 25 cm) | Beam | 40MPa | Concrete Rectangular | 250 | 275 | 687.5 | 4587.5 | 0.32 | 771.6 | G300E | 2653868.75 | 20.82 | G300E | 801120.7 | 6.29
179 | Story11 | B30 | 40 MPa RC Beam (25 cm x 25 cm) | Beam | 40MPa | Concrete Rectangular | 250 | 250 | 625 | 4587.5 | 0.29 | 701.45 | G300E | 1756684.82 | 13.78 | G300E | 899477.68 | 7.06
180 | Story11 | B31 | 40 MPa RC Beam (25 cm x 25 cm) | Beam | 40MPa | Concrete Rectangular | 250 | 250 | 625 | 4587.5 | 0.29 | 701.45 | G300E | 2155469.64 | 16.91 | G300E | 902426.79 | 7.08
181 | Story11 | B32 | 40 MPa RC Beam (27.5 cm x 25 cm) | Beam | 40MPa | Concrete Rectangular | 250 | 275 | 687.5 | 6987.5 | 0.48 | 1175.27 | G300E | 4386879.55 | 34.42 | G300E | 922635.53 | 7.24
182 | Story11 | B33 | 40 MPa RC Beam (27.5 cm x 25 cm) | Beam | 40MPa | Concrete Rectangular | 250 | 275 | 687.5 | 4587.5 | 0.32 | 771.6 | G300E | 2294405.36 | 18 | G300E | 801120.7 | 6.29
183 | Story11 | B34 | 40 MPa RC Beam (27.5 cm x 25 cm) | Beam | 40MPa | Concrete Rectangular | 250 | 275 | 687.5 | 6987.5 | 0.48 | 1175.27 | G300E | 4022894.32 | 31.57 | G300E | 888948.8 | 6.98
184 | Story11 | B35 | 40 MPa RC Beam (27.5 cm x 25 cm) | Beam | 40MPa | Concrete Rectangular | 250 | 275 | 687.5 | 4587.5 | 0.32 | 771.6 | G300E | 2252790.18 | 17.68 | G300E | 801120.7 | 6.29
185 | Story11 | B36 | 40 MPa RC Beam (27.5 cm x 25 cm) | Beam | 40MPa | Concrete Rectangular | 250 | 275 | 687.5 | 7200 | 0.5 | 1211.01 | G300E | 4915408.7 | 38.57 | G300E | 2723200.12 | 21.37
186 | Story11 | B4 | 40 MPa RC Beam (25 cm x 25 cm) | Beam | 40MPa | Concrete Rectangular | 250 | 250 | 625 | 6987.5 | 0.44 | 1068.43 | G300E | 3152950.57 | 24.74 | G300E | 866132.39 | 6.8
187 | Story11 | B40 | 40 MPa RC Beam (27.5 cm x 25 cm) | Beam | 40MPa | Concrete Rectangular | 250 | 275 | 687.5 | 6987.5 | 0.48 | 1175.27 | G300E | 4751500 | 37.28 | G300E | 2634943.41 | 20.67
188 | Story11 | B41 | 40 MPa RC Beam (27.5 cm x 25 cm) | Beam | 40MPa | Concrete Rectangular | 250 | 275 | 687.5 | 4587.5 | 0.32 | 771.6 | G300E | 1865474.11 | 14.64 | G300E | 695989.29 | 5.46
189 | Story11 | B42 | 40 MPa RC Beam (27.5 cm x 25 cm) | Beam | 40MPa | Concrete Rectangular | 250 | 275 | 687.5 | 6987.5 | 0.48 | 1175.27 | G300E | 4023529.55 | 31.57 | G300E | 776513.57 | 6.09
190 | Story11 | B43 | 40 MPa RC Beam (27.5 cm x 25 cm) | Beam | 40MPa | Concrete Rectangular | 250 | 275 | 687.5 | 4587.5 | 0.32 | 771.6 | G300E | 2128600 | 16.7 | G300E | 748554.99 | 5.87
191 | Story11 | B44 | 40 MPa RC Beam (27.5 cm x 25 cm) | Beam | 40MPa | Concrete Rectangular | 250 | 275 | 687.5 | 6987.5 | 0.48 | 1175.27 | G300E | 4386561.93 | 34.42 | G300E | 810214.28 | 6.36
192 | Story11 | B45 | 40 MPa RC Beam (25 cm x 25 cm) | Beam | 40MPa | Concrete Rectangular | 250 | 250 | 625 | 4587.5 | 0.29 | 701.45 | G300E | 1724900 | 13.53 | G300E | 902426.79 | 7.08
193 | Story11 | B46 | 40 MPa RC Beam (25 cm x 25 cm) | Beam | 40MPa | Concrete Rectangular | 250 | 250 | 625 | 4587.5 | 0.29 | 701.45 | G300E | 2180373.21 | 17.11 | G300E | 899477.68 | 7.06
194 | Story11 | B47 | 40 MPa RC Beam (27.5 cm x 25 cm) | Beam | 40MPa | Concrete Rectangular | 250 | 275 | 687.5 | 6987.5 | 0.48 | 1175.27 | G300E | 4386879.55 | 34.42 | G300E | 922636.41 | 7.24
195 | Story11 | B48 | 40 MPa RC Beam (27.5 cm x 25 cm) | Beam | 40MPa | Concrete Rectangular | 250 | 275 | 687.5 | 4587.5 | 0.32 | 771.6 | G300E | 2380584.82 | 18.68 | G300E | 801120.7 | 6.29
196 | Story11 | B49 | 40 MPa RC Beam (27.5 cm x 25 cm) | Beam | 40MPa | Concrete Rectangular | 250 | 275 | 687.5 | 6987.5 | 0.48 | 1175.27 | G300E | 4023529.55 | 31.57 | G300E | 888948.8 | 6.98
197 | Story11 | B5 | 40 MPa RC Beam (27.5 cm x 25 cm) | Beam | 40MPa | Concrete Rectangular | 250 | 275 | 687.5 | 4587.5 | 0.32 | 771.6 | G300E | 2537870.54 | 19.91 | G300E | 801120.7 | 6.29
198 | Story11 | B50 | 40 MPa RC Beam (27.5 cm x 25 cm) | Beam | 40MPa | Concrete Rectangular | 250 | 275 | 687.5 | 4587.5 | 0.32 | 771.6 | G300E | 2411386.61 | 18.92 | G300E | 801120.7 | 6.29
199 | Story11 | B51 | 40 MPa RC Beam (27.5 cm x 25 cm) | Beam | 40MPa | Concrete Rectangular | 250 | 275 | 687.5 | 7200 | 0.5 | 1211.01 | G300E | 4908834.78 | 38.52 | G300E | 2722829.95 | 21.36
200 | Story11 | B52 | 40 MPa RC Beam (27.5 cm x 25 cm) | Beam | 40MPa | Concrete Rectangular | 250 | 275 | 687.5 | 4587.5 | 0.32 | 771.6 | G300E | 3243056.67 | 25.45 | G300E | 1318269.66 | 10.34
201 | Story11 | B54 | 40 MPa RC Beam (27.5 cm x 25 cm) | Beam | 40MPa | Concrete Rectangular | 250 | 275 | 687.5 | 4587.5 | 0.32 | 771.6 | G300E | 3151000.83 | 24.72 | G300E | 1318269.66 | 10.34
202 | Story11 | B55 | 40 MPa RC Beam (27.5 cm x 25 cm) | Beam | 40MPa | Concrete Rectangular | 250 | 275 | 687.5 | 6987.5 | 0.48 | 1175.27 | G300E | 4762740.76 | 37.37 | G300E | 2635174.84 | 20.68
203 | Story11 | B56 | 40 MPa RC Beam (27.5 cm x 25 cm) | Beam | 40MPa | Concrete Rectangular | 250 | 275 | 687.5 | 4587.5 | 0.32 | 771.6 | G300E | 2167593.75 | 17.01 | G300E | 774837.84 | 6.08
204 | Story11 | B57 | 40 MPa RC Beam (27.5 cm x 25 cm) | Beam | 40MPa | Concrete Rectangular | 250 | 275 | 687.5 | 6987.5 | 0.48 | 1175.27 | G300E | 4023529.55 | 31.57 | G300E | 776513.57 | 6.09
205 | Story11 | B58 | 40 MPa RC Beam (27.5 cm x 25 cm) | Beam | 40MPa | Concrete Rectangular | 250 | 275 | 687.5 | 4587.5 | 0.32 | 771.6 | G300E | 2143345.54 | 16.82 | G300E | 774837.84 | 6.08
206 | Story11 | B59 | 40 MPa RC Beam (27.5 cm x 25 cm) | Beam | 40MPa | Concrete Rectangular | 250 | 275 | 687.5 | 6987.5 | 0.48 | 1175.27 | G300E | 4386561.93 | 34.42 | G300E | 810214.28 | 6.36
207 | Story11 | B6 | 40 MPa RC Beam (25 cm x 25 cm) | Beam | 40MPa | Concrete Rectangular | 250 | 250 | 625 | 6987.5 | 0.44 | 1068.43 | G300E | 3153691.67 | 24.75 | G300E | 1076948.44 | 8.45
208 | Story11 | B60 | 40 MPa RC Beam (25 cm x 25 cm) | Beam | 40MPa | Concrete Rectangular | 250 | 250 | 625 | 4587.5 | 0.29 | 701.45 | G300E | 1756684.82 | 13.78 | G300E | 899477.68 | 7.06
209 | Story11 | B61 | 40 MPa RC Beam (25 cm x 25 cm) | Beam | 40MPa | Concrete Rectangular | 250 | 250 | 625 | 4587.5 | 0.29 | 701.45 | G300E | 2235423.21 | 17.54 | G300E | 921405.11 | 7.23
210 | Story11 | B62 | 40 MPa RC Beam (27.5 cm x 25 cm) | Beam | 40MPa | Concrete Rectangular | 250 | 275 | 687.5 | 6987.5 | 0.48 | 1175.27 | G300E | 4240142.05 | 33.27 | G300E | 1122715.69 | 8.81
211 | Story11 | B63 | 40 MPa RC Beam (27.5 cm x 25 cm) | Beam | 40MPa | Concrete Rectangular | 250 | 275 | 687.5 | 4587.5 | 0.32 | 771.6 | G300E | 2653541.07 | 20.82 | G300E | 801120.7 | 6.29
212 | Story11 | B64 | 40 MPa RC Beam (27.5 cm x 25 cm) | Beam | 40MPa | Concrete Rectangular | 250 | 275 | 687.5 | 6987.5 | 0.48 | 1175.27 | G300E | 3616984.09 | 28.38 | G300E | 888948.8 | 6.98
213 | Story11 | B65 | 40 MPa RC Beam (27.5 cm x 25 cm) | Beam | 40MPa | Concrete Rectangular | 250 | 275 | 687.5 | 4587.5 | 0.32 | 771.6 | G300E | 2516899.11 | 19.75 | G300E | 801120.7 | 6.29
214 | Story11 | B66 | 40 MPa RC Beam (27.5 cm x 25 cm) | Beam | 40MPa | Concrete Rectangular | 250 | 275 | 687.5 | 6987.5 | 0.48 | 1175.27 | G300E | 3257127.84 | 25.56 | G300E | 2504767.6 | 19.65
215 | Story11 | B67 | 40 MPa RC Beam (27.5 cm x 25 cm) | Beam | 40MPa | Concrete Rectangular | 250 | 275 | 687.5 | 4587.5 | 0.32 | 771.6 | G300E | 2777731.25 | 21.8 | G300E | 853686.4 | 6.7
216 | Story11 | B68 | 40 MPa RC Beam (27.5 cm x 25 cm) | Beam | 40MPa | Concrete Rectangular | 250 | 275 | 687.5 | 6987.5 | 0.48 | 1175.27 | G300E | 2322390.91 | 18.22 | G300E | 1761802.84 | 13.82
217 | Story11 | B69 | 40 MPa RC Beam (27.5 cm x 25 cm) | Beam | 40MPa | Concrete Rectangular | 250 | 275 | 687.5 | 4587.5 | 0.32 | 771.6 | G300E | 2744963.39 | 21.54 | G300E | 853686.4 | 6.7
218 | Story11 | B7 | 40 MPa RC Beam (27.5 cm x 25 cm) | Beam | 40MPa | Concrete Rectangular | 250 | 275 | 687.5 | 4587.5 | 0.32 | 771.6 | G300E | 2774782.14 | 21.77 | G300E | 853686.4 | 6.7
219 | Story11 | B70 | 40 MPa RC Beam (27.5 cm x 25 cm) | Beam | 40MPa | Concrete Rectangular | 250 | 275 | 687.5 | 6987.5 | 0.48 | 1175.27 | G300E | 3257127.84 | 25.56 | G300E | 2499050.55 | 19.61
220 | Story11 | B71 | 40 MPa RC Beam (27.5 cm x 25 cm) | Beam | 40MPa | Concrete Rectangular | 250 | 275 | 687.5 | 4587.5 | 0.32 | 771.6 | G300E | 2435962.5 | 19.11 | G300E | 801120.7 | 6.29
221 | Story11 | B72 | 40 MPa RC Beam (27.5 cm x 25 cm) | Beam | 40MPa | Concrete Rectangular | 250 | 275 | 687.5 | 6987.5 | 0.48 | 1175.27 | G300E | 3616666.48 | 28.38 | G300E | 776513.57 | 6.09
222 | Story11 | B73 | 40 MPa RC Beam (27.5 cm x 25 cm) | Beam | 40MPa | Concrete Rectangular | 250 | 275 | 687.5 | 4587.5 | 0.32 | 771.6 | G300E | 2298665.18 | 18.04 | G300E | 774837.84 | 6.08
223 | Story11 | B74 | 40 MPa RC Beam (27.5 cm x 25 cm) | Beam | 40MPa | Concrete Rectangular | 250 | 275 | 687.5 | 6987.5 | 0.48 | 1175.27 | G300E | 4239824.43 | 33.27 | G300E | 780653.66 | 6.13
224 | Story11 | B75 | 40 MPa RC Beam (25 cm x 25 cm) | Beam | 40MPa | Concrete Rectangular | 250 | 250 | 625 | 4587.5 | 0.29 | 701.45 | G300E | 1683612.5 | 13.21 | G300E | 897511.61 | 7.04
225 | Story11 | B76 | 40 MPa RC Beam (25 cm x 25 cm) | Beam | 40MPa | Concrete Rectangular | 250 | 250 | 625 | 6987.5 | 0.44 | 1068.43 | G300E | 3663673.3 | 28.75 | G300E | 1055377.71 | 8.28
226 | Story11 | B77 | 40 MPa RC Beam (25 cm x 25 cm) | Beam | 40MPa | Concrete Rectangular | 250 | 250 | 625 | 6987.5 | 0.44 | 1068.43 | G300E | 3152632.95 | 24.74 | G300E | 865179.55 | 6.79
227 | Story11 | B78 | 40 MPa RC Beam (25 cm x 25 cm) | Beam | 40MPa | Concrete Rectangular | 250 | 250 | 625 | 6987.5 | 0.44 | 1068.43 | G300E | 3239976.7 | 25.42 | G300E | 1119588.07 | 8.78
228 | Story11 | B79 | 40 MPa RC Beam (25 cm x 25 cm) | Beam | 40MPa | Concrete Rectangular | 250 | 250 | 625 | 6987.5 | 0.44 | 1068.43 | G300E | 3171054.55 | 24.88 | G300E | 1374949.43 | 10.79
229 | Story11 | B8 | 40 MPa RC Beam (25 cm x 25 cm) | Beam | 40MPa | Concrete Rectangular | 250 | 250 | 625 | 6987.5 | 0.44 | 1068.43 | G300E | 3169784.09 | 24.87 | G300E | 1374949.43 | 10.79
230 | Story11 | B80 | 40 MPa RC Beam (25 cm x 25 cm) | Beam | 40MPa | Concrete Rectangular | 250 | 250 | 625 | 6987.5 | 0.44 | 1068.43 | G300E | 3239659.09 | 25.42 | G300E | 977614.77 | 7.67
231 | Story11 | B81 | 40 MPa RC Beam (25 cm x 25 cm) | Beam | 40MPa | Concrete Rectangular | 250 | 250 | 625 | 6987.5 | 0.44 | 1068.43 | G300E | 3152950.57 | 24.74 | G300E | 693668.18 | 5.44
232 | Story11 | B82 | 40 MPa RC Beam (25 cm x 25 cm) | Beam | 40MPa | Concrete Rectangular | 250 | 250 | 625 | 6987.5 | 0.44 | 1068.43 | G300E | 3037974.43 | 23.84 | G300E | 742845.89 | 5.83
233 | Story11 | B9 | 40 MPa RC Beam (27.5 cm x 25 cm) | Beam | 40MPa | Concrete Rectangular | 250 | 275 | 687.5 | 4587.5 | 0.32 | 771.6 | G300E | 2742669.64 | 21.52 | G300E | 853686.4 | 6.7
234 | Story12 | B1 | 40 MPa RC Beam (25 cm x 25 cm) | Beam | 40MPa | Concrete Rectangular | 250 | 250 | 625 | 4587.5 | 0.29 | 701.45 | G300E | 2191841.96 | 17.2 | G300E | 911574.75 | 7.15
235 | Story12 | B10 | 40 MPa RC Beam (25 cm x 25 cm) | Beam | 40MPa | Concrete Rectangular | 250 | 250 | 625 | 6987.5 | 0.44 | 1068.43 | G300E | 3203133.52 | 25.13 | G300E | 960463.64 | 7.54
236 | Story12 | B11 | 40 MPa RC Beam (27.5 cm x 25 cm) | Beam | 40MPa | Concrete Rectangular | 250 | 275 | 687.5 | 4587.5 | 0.32 | 771.6 | G300E | 2424166.07 | 19.02 | G300E | 801120.7 | 6.29
237 | Story12 | B12 | 40 MPa RC Beam (25 cm x 25 cm) | Beam | 40MPa | Concrete Rectangular | 250 | 250 | 625 | 6987.5 | 0.44 | 1068.43 | G300E | 3179947.73 | 24.95 | G300E | 676517.05 | 5.31
238 | Story12 | B13 | 40 MPa RC Beam (27.5 cm x 25 cm) | Beam | 40MPa | Concrete Rectangular | 250 | 275 | 687.5 | 4587.5 | 0.32 | 771.6 | G300E | 2358958.04 | 18.51 | G300E | 774837.84 | 6.08
239 | Story12 | B14 | 40 MPa RC Beam (25 cm x 25 cm) | Beam | 40MPa | Concrete Rectangular | 250 | 250 | 625 | 6987.5 | 0.44 | 1068.43 | G300E | 3055443.18 | 23.97 | G300E | 838129.98 | 6.58
240 | Story12 | B15 | 40 MPa RC Beam (25 cm x 25 cm) | Beam | 40MPa | Concrete Rectangular | 250 | 250 | 625 | 4587.5 | 0.29 | 701.45 | G300E | 1689838.39 | 13.26 | G300E | 887681.25 | 6.97
241 | Story12 | B16 | 40 MPa RC Beam (25 cm x 25 cm) | Beam | 40MPa | Concrete Rectangular | 250 | 250 | 625 | 4587.5 | 0.29 | 701.45 | G300E | 1988353.57 | 15.6 | G300E | 887681.25 | 6.97
242 | Story12 | B17 | 40 MPa RC Beam (27.5 cm x 25 cm) | Beam | 40MPa | Concrete Rectangular | 250 | 275 | 687.5 | 6987.5 | 0.48 | 1175.27 | G300E | 4012095.45 | 31.48 | G300E | 1004163.3 | 7.88
243 | Story12 | B18 | 40 MPa RC Beam (27.5 cm x 25 cm) | Beam | 40MPa | Concrete Rectangular | 250 | 275 | 687.5 | 4587.5 | 0.32 | 771.6 | G300E | 2339625 | 18.36 | G300E | 801120.7 | 6.29
244 | Story12 | B19 | 40 MPa RC Beam (27.5 cm x 25 cm) | Beam | 40MPa | Concrete Rectangular | 250 | 275 | 687.5 | 6987.5 | 0.48 | 1175.27 | G300E | 3622065.91 | 28.42 | G300E | 888948.8 | 6.98
245 | Story12 | B2 | 40 MPa RC Beam (25 cm x 25 cm) | Beam | 40MPa | Concrete Rectangular | 250 | 250 | 625 | 6987.5 | 0.44 | 1068.43 | G300E | 3685271.02 | 28.92 | G300E | 1035368.05 | 8.12
246 | Story12 | B20 | 40 MPa RC Beam (27.5 cm x 25 cm) | Beam | 40MPa | Concrete Rectangular | 250 | 275 | 687.5 | 4587.5 | 0.32 | 771.6 | G300E | 2366166.96 | 18.57 | G300E | 1033117.12 | 8.11
247 | Story12 | B21 | 40 MPa RC Beam (27.5 cm x 25 cm) | Beam | 40MPa | Concrete Rectangular | 250 | 275 | 687.5 | 6987.5 | 0.48 | 1175.27 | G300E | 2689234.66 | 21.1 | G300E | 2499050.55 | 19.61
248 | Story12 | B22 | 40 MPa RC Beam (27.5 cm x 25 cm) | Beam | 40MPa | Concrete Rectangular | 250 | 275 | 687.5 | 4800 | 0.33 | 807.34 | G300E | 3535360 | 27.74 | G300E | 1847493.92 | 14.5
249 | Story12 | B23 | 40 MPa RC Beam (27.5 cm x 25 cm) | Beam | 40MPa | Concrete Rectangular | 250 | 275 | 687.5 | 6987.5 | 0.48 | 1175.27 | G300E | 2295076.14 | 18.01 | G300E | 1739887.5 | 13.65
250 | Story12 | B24 | 40 MPa RC Beam (27.5 cm x 25 cm) | Beam | 40MPa | Concrete Rectangular | 250 | 275 | 687.5 | 4800 | 0.33 | 807.34 | G300E | 3378560 | 26.51 | G300E | 1413960.88 | 11.09
251 | Story12 | B25 | 40 MPa RC Beam (27.5 cm x 25 cm) | Beam | 40MPa | Concrete Rectangular | 250 | 275 | 687.5 | 6987.5 | 0.48 | 1175.27 | G300E | 3218696.59 | 25.26 | G300E | 2499050.55 | 19.61
252 | Story12 | B26 | 40 MPa RC Beam (27.5 cm x 25 cm) | Beam | 40MPa | Concrete Rectangular | 250 | 275 | 687.5 | 4587.5 | 0.32 | 771.6 | G300E | 2137447.32 | 16.77 | G300E | 980551.42 | 7.69
253 | Story12 | B27 | 40 MPa RC Beam (27.5 cm x 25 cm) | Beam | 40MPa | Concrete Rectangular | 250 | 275 | 687.5 | 6987.5 | 0.48 | 1175.27 | G300E | 3623653.98 | 28.43 | G300E | 776513.57 | 6.09
254 | Story12 | B28 | 40 MPa RC Beam (27.5 cm x 25 cm) | Beam | 40MPa | Concrete Rectangular | 250 | 275 | 687.5 | 4587.5 | 0.32 | 771.6 | G300E | 2129910.71 | 16.71 | G300E | 774837.84 | 6.08
255 | Story12 | B29 | 40 MPa RC Beam (27.5 cm x 25 cm) | Beam | 40MPa | Concrete Rectangular | 250 | 275 | 687.5 | 6987.5 | 0.48 | 1175.27 | G300E | 4012095.45 | 31.48 | G300E | 779302.46 | 6.11
256 | Story12 | B3 | 40 MPa RC Beam (27.5 cm x 25 cm) | Beam | 40MPa | Concrete Rectangular | 250 | 275 | 687.5 | 4587.5 | 0.32 | 771.6 | G300E | 2453657.14 | 19.25 | G300E | 801120.7 | 6.29
257 | Story12 | B30 | 40 MPa RC Beam (25 cm x 25 cm) | Beam | 40MPa | Concrete Rectangular | 250 | 250 | 625 | 4587.5 | 0.29 | 701.45 | G300E | 1764549.11 | 13.85 | G300E | 887681.25 | 6.97
258 | Story12 | B31 | 40 MPa RC Beam (25 cm x 25 cm) | Beam | 40MPa | Concrete Rectangular | 250 | 250 | 625 | 4587.5 | 0.29 | 701.45 | G300E | 2095832.14 | 16.44 | G300E | 892596.43 | 7
259 | Story12 | B32 | 40 MPa RC Beam (27.5 cm x 25 cm) | Beam | 40MPa | Concrete Rectangular | 250 | 275 | 687.5 | 6987.5 | 0.48 | 1175.27 | G300E | 4243635.8 | 33.3 | G300E | 808608.9 | 6.34
260 | Story12 | B33 | 40 MPa RC Beam (27.5 cm x 25 cm) | Beam | 40MPa | Concrete Rectangular | 250 | 275 | 687.5 | 4587.5 | 0.32 | 771.6 | G300E | 2253773.21 | 17.68 | G300E | 801120.7 | 6.29
261 | Story12 | B34 | 40 MPa RC Beam (27.5 cm x 25 cm) | Beam | 40MPa | Concrete Rectangular | 250 | 275 | 687.5 | 6987.5 | 0.48 | 1175.27 | G300E | 3967629.55 | 31.13 | G300E | 888948.8 | 6.98
262 | Story12 | B35 | 40 MPa RC Beam (27.5 cm x 25 cm) | Beam | 40MPa | Concrete Rectangular | 250 | 275 | 687.5 | 4587.5 | 0.32 | 771.6 | G300E | 1909383.04 | 14.98 | G300E | 748554.99 | 5.87
263 | Story12 | B36 | 40 MPa RC Beam (27.5 cm x 25 cm) | Beam | 40MPa | Concrete Rectangular | 250 | 275 | 687.5 | 7200 | 0.5 | 1211.01 | G300E | 5070052.17 | 39.78 | G300E | 2733883.36 | 21.45
264 | Story12 | B4 | 40 MPa RC Beam (25 cm x 25 cm) | Beam | 40MPa | Concrete Rectangular | 250 | 250 | 625 | 6987.5 | 0.44 | 1068.43 | G300E | 3180265.34 | 24.95 | G300E | 842311.36 | 6.61
265 | Story12 | B40 | 40 MPa RC Beam (27.5 cm x 25 cm) | Beam | 40MPa | Concrete Rectangular | 250 | 275 | 687.5 | 6987.5 | 0.48 | 1175.27 | G300E | 4901579.35 | 38.46 | G300E | 2645284.61 | 20.76
266 | Story12 | B41 | 40 MPa RC Beam (27.5 cm x 25 cm) | Beam | 40MPa | Concrete Rectangular | 250 | 275 | 687.5 | 4587.5 | 0.32 | 771.6 | G300E | 1828118.75 | 14.34 | G300E | 695989.29 | 5.46
267 | Story12 | B42 | 40 MPa RC Beam (27.5 cm x 25 cm) | Beam | 40MPa | Concrete Rectangular | 250 | 275 | 687.5 | 6987.5 | 0.48 | 1175.27 | G300E | 3968264.77 | 31.14 | G300E | 776513.57 | 6.09
268 | Story12 | B43 | 40 MPa RC Beam (27.5 cm x 25 cm) | Beam | 40MPa | Concrete Rectangular | 250 | 275 | 687.5 | 4587.5 | 0.32 | 771.6 | G300E | 2115492.86 | 16.6 | G300E | 748554.99 | 5.87
269 | Story12 | B44 | 40 MPa RC Beam (27.5 cm x 25 cm) | Beam | 40MPa | Concrete Rectangular | 250 | 275 | 687.5 | 6987.5 | 0.48 | 1175.27 | G300E | 4243000.57 | 33.29 | G300E | 808622.88 | 6.34
270 | Story12 | B45 | 40 MPa RC Beam (25 cm x 25 cm) | Beam | 40MPa | Concrete Rectangular | 250 | 250 | 625 | 4587.5 | 0.29 | 701.45 | G300E | 1729487.5 | 13.57 | G300E | 892596.43 | 7
271 | Story12 | B46 | 40 MPa RC Beam (25 cm x 25 cm) | Beam | 40MPa | Concrete Rectangular | 250 | 250 | 625 | 4587.5 | 0.29 | 701.45 | G300E | 1989008.93 | 15.61 | G300E | 887681.25 | 6.97
272 | Story12 | B47 | 40 MPa RC Beam (27.5 cm x 25 cm) | Beam | 40MPa | Concrete Rectangular | 250 | 275 | 687.5 | 6987.5 | 0.48 | 1175.27 | G300E | 4243318.18 | 33.29 | G300E | 808609.78 | 6.34
273 | Story12 | B48 | 40 MPa RC Beam (27.5 cm x 25 cm) | Beam | 40MPa | Concrete Rectangular | 250 | 275 | 687.5 | 4587.5 | 0.32 | 771.6 | G300E | 2339952.68 | 18.36 | G300E | 801120.7 | 6.29
274 | Story12 | B49 | 40 MPa RC Beam (27.5 cm x 25 cm) | Beam | 40MPa | Concrete Rectangular | 250 | 275 | 687.5 | 6987.5 | 0.48 | 1175.27 | G300E | 3967947.16 | 31.13 | G300E | 888948.8 | 6.98
275 | Story12 | B5 | 40 MPa RC Beam (27.5 cm x 25 cm) | Beam | 40MPa | Concrete Rectangular | 250 | 275 | 687.5 | 4587.5 | 0.32 | 771.6 | G300E | 2510017.86 | 19.69 | G300E | 801120.7 | 6.29
276 | Story12 | B50 | 40 MPa RC Beam (27.5 cm x 25 cm) | Beam | 40MPa | Concrete Rectangular | 250 | 275 | 687.5 | 4587.5 | 0.32 | 771.6 | G300E | 2364856.25 | 18.56 | G300E | 1033117.12 | 8.11
277 | Story12 | B51 | 40 MPa RC Beam (27.5 cm x 25 cm) | Beam | 40MPa | Concrete Rectangular | 250 | 275 | 687.5 | 7200 | 0.5 | 1211.01 | G300E | 5062852.17 | 39.73 | G300E | 2733495.1 | 21.45
278 | Story12 | B52 | 40 MPa RC Beam (27.5 cm x 25 cm) | Beam | 40MPa | Concrete Rectangular | 250 | 275 | 687.5 | 4587.5 | 0.32 | 771.6 | G300E | 3310951.67 | 25.98 | G300E | 1330502.99 | 10.44
279 | Story12 | B54 | 40 MPa RC Beam (27.5 cm x 25 cm) | Beam | 40MPa | Concrete Rectangular | 250 | 275 | 687.5 | 4587.5 | 0.32 | 771.6 | G300E | 3229294.17 | 25.34 | G300E | 1355033.65 | 10.63
280 | Story12 | B55 | 40 MPa RC Beam (27.5 cm x 25 cm) | Beam | 40MPa | Concrete Rectangular | 250 | 275 | 687.5 | 6987.5 | 0.48 | 1175.27 | G300E | 4913427.72 | 38.55 | G300E | 2646741.28 | 20.77
281 | Story12 | B56 | 40 MPa RC Beam (27.5 cm x 25 cm) | Beam | 40MPa | Concrete Rectangular | 250 | 275 | 687.5 | 4587.5 | 0.32 | 771.6 | G300E | 2137447.32 | 16.77 | G300E | 980551.42 | 7.69
282 | Story12 | B57 | 40 MPa RC Beam (27.5 cm x 25 cm) | Beam | 40MPa | Concrete Rectangular | 250 | 275 | 687.5 | 6987.5 | 0.48 | 1175.27 | G300E | 3968264.77 | 31.14 | G300E | 776513.57 | 6.09
283 | Story12 | B58 | 40 MPa RC Beam (27.5 cm x 25 cm) | Beam | 40MPa | Concrete Rectangular | 250 | 275 | 687.5 | 4587.5 | 0.32 | 771.6 | G300E | 2129910.71 | 16.71 | G300E | 774837.84 | 6.08
284 | Story12 | B59 | 40 MPa RC Beam (27.5 cm x 25 cm) | Beam | 40MPa | Concrete Rectangular | 250 | 275 | 687.5 | 6987.5 | 0.48 | 1175.27 | G300E | 4243000.57 | 33.29 | G300E | 808622.01 | 6.34
285 | Story12 | B6 | 40 MPa RC Beam (25 cm x 25 cm) | Beam | 40MPa | Concrete Rectangular | 250 | 250 | 625 | 6987.5 | 0.44 | 1068.43 | G300E | 3181641.67 | 24.96 | G300E | 1052492.19 | 8.26
286 | Story12 | B60 | 40 MPa RC Beam (25 cm x 25 cm) | Beam | 40MPa | Concrete Rectangular | 250 | 250 | 625 | 4587.5 | 0.29 | 701.45 | G300E | 1764876.79 | 13.85 | G300E | 887681.25 | 6.97
287 | Story12 | B61 | 40 MPa RC Beam (25 cm x 25 cm) | Beam | 40MPa | Concrete Rectangular | 250 | 250 | 625 | 4587.5 | 0.29 | 701.45 | G300E | 2191841.96 | 17.2 | G300E | 911574.75 | 7.15
288 | Story12 | B62 | 40 MPa RC Beam (27.5 cm x 25 cm) | Beam | 40MPa | Concrete Rectangular | 250 | 275 | 687.5 | 6987.5 | 0.48 | 1175.27 | G300E | 4082605.68 | 32.03 | G300E | 1004165.05 | 7.88
289 | Story12 | B63 | 40 MPa RC Beam (27.5 cm x 25 cm) | Beam | 40MPa | Concrete Rectangular | 250 | 275 | 687.5 | 4587.5 | 0.32 | 771.6 | G300E | 2453984.82 | 19.25 | G300E | 801120.7 | 6.29
290 | Story12 | B64 | 40 MPa RC Beam (27.5 cm x 25 cm) | Beam | 40MPa | Concrete Rectangular | 250 | 275 | 687.5 | 6987.5 | 0.48 | 1175.27 | G300E | 3622701.14 | 28.43 | G300E | 888948.8 | 6.98
291 | Story12 | B65 | 40 MPa RC Beam (27.5 cm x 25 cm) | Beam | 40MPa | Concrete Rectangular | 250 | 275 | 687.5 | 4587.5 | 0.32 | 771.6 | G300E | 2489374.11 | 19.53 | G300E | 801120.7 | 6.29
292 | Story12 | B66 | 40 MPa RC Beam (27.5 cm x 25 cm) | Beam | 40MPa | Concrete Rectangular | 250 | 275 | 687.5 | 6987.5 | 0.48 | 1175.27 | G300E | 3219331.82 | 25.26 | G300E | 2499050.55 | 19.61
293 | Story12 | B67 | 40 MPa RC Beam (27.5 cm x 25 cm) | Beam | 40MPa | Concrete Rectangular | 250 | 275 | 687.5 | 4587.5 | 0.32 | 771.6 | G300E | 2737099.11 | 21.48 | G300E | 853686.4 | 6.7
294 | Story12 | B68 | 40 MPa RC Beam (27.5 cm x 25 cm) | Beam | 40MPa | Concrete Rectangular | 250 | 275 | 687.5 | 6987.5 | 0.48 | 1175.27 | G300E | 2293170.45 | 17.99 | G300E | 1745604.55 | 13.7
295 | Story12 | B69 | 40 MPa RC Beam (27.5 cm x 25 cm) | Beam | 40MPa | Concrete Rectangular | 250 | 275 | 687.5 | 4587.5 | 0.32 | 771.6 | G300E | 2709901.79 | 21.26 | G300E | 853686.4 | 6.7
296 | Story12 | B7 | 40 MPa RC Beam (27.5 cm x 25 cm) | Beam | 40MPa | Concrete Rectangular | 250 | 275 | 687.5 | 4587.5 | 0.32 | 771.6 | G300E | 2734805.36 | 21.46 | G300E | 827403.55 | 6.49
297 | Story12 | B70 | 40 MPa RC Beam (27.5 cm x 25 cm) | Beam | 40MPa | Concrete Rectangular | 250 | 275 | 687.5 | 6987.5 | 0.48 | 1175.27 | G300E | 3219649.43 | 25.26 | G300E | 2499050.55 | 19.61
298 | Story12 | B71 | 40 MPa RC Beam (27.5 cm x 25 cm) | Beam | 40MPa | Concrete Rectangular | 250 | 275 | 687.5 | 4587.5 | 0.32 | 771.6 | G300E | 2423838.39 | 19.02 | G300E | 801120.7 | 6.29
299 | Story12 | B72 | 40 MPa RC Beam (27.5 cm x 25 cm) | Beam | 40MPa | Concrete Rectangular | 250 | 275 | 687.5 | 6987.5 | 0.48 | 1175.27 | G300E | 3623018.75 | 28.43 | G300E | 776513.57 | 6.09
300 | Story12 | B73 | 40 MPa RC Beam (27.5 cm x 25 cm) | Beam | 40MPa | Concrete Rectangular | 250 | 275 | 687.5 | 4587.5 | 0.32 | 771.6 | G300E | 2358958.04 | 18.51 | G300E | 774837.84 | 6.08
301 | Story12 | B74 | 40 MPa RC Beam (27.5 cm x 25 cm) | Beam | 40MPa | Concrete Rectangular | 250 | 275 | 687.5 | 6987.5 | 0.48 | 1175.27 | G300E | 4082605.68 | 32.03 | G300E | 779302.46 | 6.11
302 | Story12 | B75 | 40 MPa RC Beam (25 cm x 25 cm) | Beam | 40MPa | Concrete Rectangular | 250 | 250 | 625 | 4587.5 | 0.29 | 701.45 | G300E | 1689838.39 | 13.26 | G300E | 887681.25 | 6.97
303 | Story12 | B76 | 40 MPa RC Beam (25 cm x 25 cm) | Beam | 40MPa | Concrete Rectangular | 250 | 250 | 625 | 6987.5 | 0.44 | 1068.43 | G300E | 3685271.02 | 28.92 | G300E | 1033462.37 | 8.11
304 | Story12 | B77 | 40 MPa RC Beam (25 cm x 25 cm) | Beam | 40MPa | Concrete Rectangular | 250 | 250 | 625 | 6987.5 | 0.44 | 1068.43 | G300E | 3180265.34 | 24.95 | G300E | 840405.68 | 6.59
305 | Story12 | B78 | 40 MPa RC Beam (25 cm x 25 cm) | Beam | 40MPa | Concrete Rectangular | 250 | 250 | 625 | 6987.5 | 0.44 | 1068.43 | G300E | 3203133.52 | 25.13 | G300E | 1091955.68 | 8.57
306 | Story12 | B79 | 40 MPa RC Beam (25 cm x 25 cm) | Beam | 40MPa | Concrete Rectangular | 250 | 250 | 625 | 6987.5 | 0.44 | 1068.43 | G300E | 3194557.95 | 25.07 | G300E | 1374949.43 | 10.79
307 | Story12 | B8 | 40 MPa RC Beam (25 cm x 25 cm) | Beam | 40MPa | Concrete Rectangular | 250 | 250 | 625 | 6987.5 | 0.44 | 1068.43 | G300E | 3192652.27 | 25.05 | G300E | 1374949.43 | 10.79
308 | Story12 | B80 | 40 MPa RC Beam (25 cm x 25 cm) | Beam | 40MPa | Concrete Rectangular | 250 | 250 | 625 | 6987.5 | 0.44 | 1068.43 | G300E | 3203133.52 | 25.13 | G300E | 960463.64 | 7.54
309 | Story12 | B81 | 40 MPa RC Beam (25 cm x 25 cm) | Beam | 40MPa | Concrete Rectangular | 250 | 250 | 625 | 6987.5 | 0.44 | 1068.43 | G300E | 3179947.73 | 24.95 | G300E | 676517.05 | 5.31
310 | Story12 | B82 | 40 MPa RC Beam (25 cm x 25 cm) | Beam | 40MPa | Concrete Rectangular | 250 | 250 | 625 | 6987.5 | 0.44 | 1068.43 | G300E | 3055443.18 | 23.97 | G300E | 838129.98 | 6.58
311 | Story12 | B9 | 40 MPa RC Beam (27.5 cm x 25 cm) | Beam | 40MPa | Concrete Rectangular | 250 | 275 | 687.5 | 4587.5 | 0.32 | 771.6 | G300E | 2707935.71 | 21.25 | G300E | 827403.55 | 6.49
312 | Story13 | B1 | 40 MPa RC Beam (25 cm x 25 cm) | Beam | 40MPa | Concrete Rectangular | 250 | 250 | 625 | 4612.5 | 0.29 | 705.28 | G300E | 2231296.88 | 17.51 | G300E | 1066016.5 | 8.36
313 | Story13 | B10 | 40 MPa RC Beam (25 cm x 25 cm) | Beam | 40MPa | Concrete Rectangular | 250 | 250 | 625 | 7012.5 | 0.44 | 1072.25 | G300E | 3259351.56 | 25.57 | G300E | 1167581.25 | 9.16
314 | Story13 | B11 | 40 MPa RC Beam (30 cm x 25 cm) | Beam | 40MPa | Concrete Rectangular | 250 | 300 | 750 | 4612.5 | 0.35 | 846.33 | G300E | 2205063.28 | 17.3 | G300E | 968049.59 | 7.6
315 | Story13 | B12 | 40 MPa RC Beam (25 cm x 25 cm) | Beam | 40MPa | Concrete Rectangular | 250 | 250 | 625 | 7012.5 | 0.44 | 1072.25 | G300E | 3228671.88 | 25.33 | G300E | 797087.5 | 6.25
316 | Story13 | B13 | 40 MPa RC Beam (30 cm x 25 cm) | Beam | 40MPa | Concrete Rectangular | 250 | 300 | 750 | 4612.5 | 0.35 | 846.33 | G300E | 2156055.47 | 16.92 | G300E | 968049.59 | 7.6
317 | Story13 | B14 | 40 MPa RC Beam (25 cm x 25 cm) | Beam | 40MPa | Concrete Rectangular | 250 | 250 | 625 | 7012.5 | 0.44 | 1072.25 | G300E | 3110920.31 | 24.41 | G300E | 996871.43 | 7.82
318 | Story13 | B15 | 40 MPa RC Beam (25 cm x 25 cm) | Beam | 40MPa | Concrete Rectangular | 250 | 250 | 625 | 4612.5 | 0.29 | 705.28 | G300E | 1721327.34 | 13.51 | G300E | 1044995.75 | 8.2
319 | Story13 | B16 | 40 MPa RC Beam (25 cm x 25 cm) | Beam | 40MPa | Concrete Rectangular | 250 | 250 | 625 | 4612.5 | 0.29 | 705.28 | G300E | 2029211.72 | 15.92 | G300E | 1020515.62 | 8.01
320 | Story13 | B17 | 40 MPa RC Beam (30 cm x 25 cm) | Beam | 40MPa | Concrete Rectangular | 250 | 300 | 750 | 7012.5 | 0.53 | 1286.7 | G300E | 3697925 | 29.02 | G300E | 1094394.42 | 8.59
321 | Story13 | B18 | 40 MPa RC Beam (30 cm x 25 cm) | Beam | 40MPa | Concrete Rectangular | 250 | 300 | 750 | 4612.5 | 0.35 | 846.33 | G300E | 2212270.31 | 17.36 | G300E | 993274.49 | 7.79
322 | Story13 | B19 | 40 MPa RC Beam (30 cm x 25 cm) | Beam | 40MPa | Concrete Rectangular | 250 | 300 | 750 | 7012.5 | 0.53 | 1286.7 | G300E | 3360740.62 | 26.37 | G300E | 981166.79 | 7.7
323 | Story13 | B2 | 40 MPa RC Beam (25 cm x 25 cm) | Beam | 40MPa | Concrete Rectangular | 250 | 250 | 625 | 7012.5 | 0.44 | 1072.25 | G300E | 3718085.94 | 29.17 | G300E | 1172476.12 | 9.2
324 | Story13 | B20 | 40 MPa RC Beam (30 cm x 25 cm) | Beam | 40MPa | Concrete Rectangular | 250 | 300 | 750 | 4612.5 | 0.35 | 846.33 | G300E | 2106759.38 | 16.53 | G300E | 1159612.19 | 9.1
325 | Story13 | B21 | 40 MPa RC Beam (30 cm x 25 cm) | Beam | 40MPa | Concrete Rectangular | 250 | 300 | 750 | 7012.5 | 0.53 | 1286.7 | G300E | 2540570.31 | 19.93 | G300E | 2687833.4 | 21.09
326 | Story13 | B22 | 40 MPa RC Beam (30 cm x 25 cm) | Beam | 40MPa | Concrete Rectangular | 250 | 300 | 750 | 4800 | 0.36 | 880.73 | G300E | 2977920 | 23.37 | G300E | 1971360.96 | 15.47
327 | Story13 | B23 | 40 MPa RC Beam (30 cm x 25 cm) | Beam | 40MPa | Concrete Rectangular | 250 | 300 | 750 | 7012.5 | 0.53 | 1286.7 | G300E | 2305359.38 | 18.09 | G300E | 1866493.75 | 14.65
328 | Story13 | B24 | 40 MPa RC Beam (30 cm x 25 cm) | Beam | 40MPa | Concrete Rectangular | 250 | 300 | 750 | 4800 | 0.36 | 880.73 | G300E | 2921700 | 22.92 | G300E | 1499550.9 | 11.77
329 | Story13 | B25 | 40 MPa RC Beam (30 cm x 25 cm) | Beam | 40MPa | Concrete Rectangular | 250 | 300 | 750 | 7012.5 | 0.53 | 1286.7 | G300E | 2955184.37 | 23.19 | G300E | 2662266.7 | 20.89
330 | Story13 | B26 | 40 MPa RC Beam (30 cm x 25 cm) | Beam | 40MPa | Concrete Rectangular | 250 | 300 | 750 | 4612.5 | 0.35 | 846.33 | G300E | 1981645.31 | 15.55 | G300E | 1134387.3 | 8.9
331 | Story13 | B27 | 40 MPa RC Beam (30 cm x 25 cm) | Beam | 40MPa | Concrete Rectangular | 250 | 300 | 750 | 7012.5 | 0.53 | 1286.7 | G300E | 3361325 | 26.37 | G300E | 981166.79 | 7.7
332 | Story13 | B28 | 40 MPa RC Beam (30 cm x 25 cm) | Beam | 40MPa | Concrete Rectangular | 250 | 300 | 750 | 4612.5 | 0.35 | 846.33 | G300E | 1982510.16 | 15.56 | G300E | 968049.59 | 7.6
333 | Story13 | B29 | 40 MPa RC Beam (30 cm x 25 cm) | Beam | 40MPa | Concrete Rectangular | 250 | 300 | 750 | 7012.5 | 0.53 | 1286.7 | G300E | 3697632.81 | 29.01 | G300E | 984538.93 | 7.73
334 | Story13 | B3 | 40 MPa RC Beam (30 cm x 25 cm) | Beam | 40MPa | Concrete Rectangular | 250 | 300 | 750 | 4612.5 | 0.35 | 846.33 | G300E | 2281169.53 | 17.9 | G300E | 968049.59 | 7.6
335 | Story13 | B30 | 40 MPa RC Beam (25 cm x 25 cm) | Beam | 40MPa | Concrete Rectangular | 250 | 250 | 625 | 4612.5 | 0.29 | 705.28 | G300E | 1859414.06 | 14.59 | G300E | 1020515.62 | 8.01
336 | Story13 | B31 | 40 MPa RC Beam (25 cm x 25 cm) | Beam | 40MPa | Concrete Rectangular | 250 | 250 | 625 | 4612.5 | 0.29 | 705.28 | G300E | 1996635.94 | 15.67 | G300E | 1026281.25 | 8.05
337 | Story13 | B32 | 40 MPa RC Beam (30 cm x 25 cm) | Beam | 40MPa | Concrete Rectangular | 250 | 300 | 750 | 7012.5 | 0.53 | 1286.7 | G300E | 3907131.25 | 30.66 | G300E | 1013831.02 | 7.95
338 | Story13 | B33 | 40 MPa RC Beam (30 cm x 25 cm) | Beam | 40MPa | Concrete Rectangular | 250 | 300 | 750 | 4612.5 | 0.35 | 846.33 | G300E | 2145389.06 | 16.83 | G300E | 968049.59 | 7.6
339 | Story13 | B34 | 40 MPa RC Beam (30 cm x 25 cm) | Beam | 40MPa | Concrete Rectangular | 250 | 300 | 750 | 7012.5 | 0.53 | 1286.7 | G300E | 3625754.69 | 28.45 | G300E | 1006733.49 | 7.9
340 | Story13 | B35 | 40 MPa RC Beam (30 cm x 25 cm) | Beam | 40MPa | Concrete Rectangular | 250 | 300 | 750 | 4612.5 | 0.35 | 846.33 | G300E | 1860278.91 | 14.6 | G300E | 867150 | 6.8
341 | Story13 | B36 | 40 MPa RC Beam (30 cm x 25 cm) | Beam | 40MPa | Concrete Rectangular | 250 | 300 | 750 | 7200 | 0.54 | 1321.1 | G300E | 4322700 | 33.92 | G300E | 2863450.2 | 22.47
342 | Story13 | B4 | 40 MPa RC Beam (25 cm x 25 cm) | Beam | 40MPa | Concrete Rectangular | 250 | 250 | 625 | 7012.5 | 0.44 | 1072.25 | G300E | 3229548.44 | 25.34 | G300E | 958667.19 | 7.52
343 | Story13 | B40 | 40 MPa RC Beam (30 cm x 25 cm) | Beam | 40MPa | Concrete Rectangular | 250 | 300 | 750 | 7012.5 | 0.53 | 1286.7 | G300E | 4200487.5 | 32.96 | G300E | 2782439.62 | 21.83
344 | Story13 | B41 | 40 MPa RC Beam (30 cm x 25 cm) | Beam | 40MPa | Concrete Rectangular | 250 | 300 | 750 | 4612.5 | 0.35 | 846.33 | G300E | 1804928.91 | 14.16 | G300E | 867150 | 6.8
345 | Story13 | B42 | 40 MPa RC Beam (30 cm x 25 cm) | Beam | 40MPa | Concrete Rectangular | 250 | 300 | 750 | 7012.5 | 0.53 | 1286.7 | G300E | 3626923.44 | 28.46 | G300E | 1006733.49 | 7.9
346 | Story13 | B43 | 40 MPa RC Beam (30 cm x 25 cm) | Beam | 40MPa | Concrete Rectangular | 250 | 300 | 750 | 4612.5 | 0.35 | 846.33 | G300E | 1914764.06 | 15.02 | G300E | 917599.8 | 7.2
347 | Story13 | B44 | 40 MPa RC Beam (30 cm x 25 cm) | Beam | 40MPa | Concrete Rectangular | 250 | 300 | 750 | 7012.5 | 0.53 | 1286.7 | G300E | 3907131.25 | 30.66 | G300E | 1013838.03 | 7.95
348 | Story13 | B45 | 40 MPa RC Beam (25 cm x 25 cm) | Beam | 40MPa | Concrete Rectangular | 250 | 250 | 625 | 4612.5 | 0.29 | 705.28 | G300E | 1821360.94 | 14.29 | G300E | 1026281.25 | 8.05
349 | Story13 | B46 | 40 MPa RC Beam (25 cm x 25 cm) | Beam | 40MPa | Concrete Rectangular | 250 | 250 | 625 | 4612.5 | 0.29 | 705.28 | G300E | 2029211.72 | 15.92 | G300E | 1020515.62 | 8.01
350 | Story13 | B47 | 40 MPa RC Beam (30 cm x 25 cm) | Beam | 40MPa | Concrete Rectangular | 250 | 300 | 750 | 7012.5 | 0.53 | 1286.7 | G300E | 3907131.25 | 30.66 | G300E | 1013831.02 | 7.95
351 | Story13 | B48 | 40 MPa RC Beam (30 cm x 25 cm) | Beam | 40MPa | Concrete Rectangular | 250 | 300 | 750 | 4612.5 | 0.35 | 846.33 | G300E | 2212270.31 | 17.36 | G300E | 993274.49 | 7.79
352 | Story13 | B49 | 40 MPa RC Beam (30 cm x 25 cm) | Beam | 40MPa | Concrete Rectangular | 250 | 300 | 750 | 7012.5 | 0.53 | 1286.7 | G300E | 3626631.25 | 28.46 | G300E | 1006733.49 | 7.9
353 | Story13 | B5 | 40 MPa RC Beam (30 cm x 25 cm) | Beam | 40MPa | Concrete Rectangular | 250 | 300 | 750 | 4612.5 | 0.35 | 846.33 | G300E | 2330177.34 | 18.28 | G300E | 968049.59 | 7.6
354 | Story13 | B50 | 40 MPa RC Beam (30 cm x 25 cm) | Beam | 40MPa | Concrete Rectangular | 250 | 300 | 750 | 4612.5 | 0.35 | 846.33 | G300E | 2106182.81 | 16.53 | G300E | 1159612.19 | 9.1
355 | Story13 | B51 | 40 MPa RC Beam (30 cm x 25 cm) | Beam | 40MPa | Concrete Rectangular | 250 | 300 | 750 | 7200 | 0.54 | 1321.1 | G300E | 4319100 | 33.89 | G300E | 2863075.8 | 22.46
356 | Story13 | B52 | 40 MPa RC Beam (30 cm x 25 cm) | Beam | 40MPa | Concrete Rectangular | 250 | 300 | 750 | 4612.5 | 0.35 | 846.33 | G300E | 2848218.75 | 22.35 | G300E | 1444434.07 | 11.33
357 | Story13 | B54 | 40 MPa RC Beam (30 cm x 25 cm) | Beam | 40MPa | Concrete Rectangular | 250 | 300 | 750 | 4612.5 | 0.35 | 846.33 | G300E | 2809877.34 | 22.05 | G300E | 1444434.07 | 11.33
358 | Story13 | B55 | 40 MPa RC Beam (30 cm x 25 cm) | Beam | 40MPa | Concrete Rectangular | 250 | 300 | 750 | 7012.5 | 0.53 | 1286.7 | G300E | 4206331.25 | 33 | G300E | 2783839.78 | 21.84
359 | Story13 | B56 | 40 MPa RC Beam (30 cm x 25 cm) | Beam | 40MPa | Concrete Rectangular | 250 | 300 | 750 | 4612.5 | 0.35 | 846.33 | G300E | 1981933.59 | 15.55 | G300E | 1134387.3 | 8.9
360 | Story13 | B57 | 40 MPa RC Beam (30 cm x 25 cm) | Beam | 40MPa | Concrete Rectangular | 250 | 300 | 750 | 7012.5 | 0.53 | 1286.7 | G300E | 3626923.44 | 28.46 | G300E | 1006733.49 | 7.9
361 | Story13 | B58 | 40 MPa RC Beam (30 cm x 25 cm) | Beam | 40MPa | Concrete Rectangular | 250 | 300 | 750 | 4612.5 | 0.35 | 846.33 | G300E | 1982510.16 | 15.56 | G300E | 968049.59 | 7.6
362 | Story13 | B59 | 40 MPa RC Beam (30 cm x 25 cm) | Beam | 40MPa | Concrete Rectangular | 250 | 300 | 750 | 7012.5 | 0.53 | 1286.7 | G300E | 3907131.25 | 30.66 | G300E | 1013838.03 | 7.95
363 | Story13 | B6 | 40 MPa RC Beam (25 cm x 25 cm) | Beam | 40MPa | Concrete Rectangular | 250 | 250 | 625 | 7012.5 | 0.44 | 1072.25 | G300E | 3264318.75 | 25.61 | G300E | 1119370.31 | 8.78
364 | Story13 | B60 | 40 MPa RC Beam (25 cm x 25 cm) | Beam | 40MPa | Concrete Rectangular | 250 | 250 | 625 | 4612.5 | 0.29 | 705.28 | G300E | 1859125.78 | 14.59 | G300E | 1020515.62 | 8.01
365 | Story13 | B61 | 40 MPa RC Beam (25 cm x 25 cm) | Beam | 40MPa | Concrete Rectangular | 250 | 250 | 625 | 4612.5 | 0.29 | 705.28 | G300E | 2231296.88 | 17.51 | G300E | 1066016.5 | 8.36
366 | Story13 | B62 | 40 MPa RC Beam (30 cm x 25 cm) | Beam | 40MPa | Concrete Rectangular | 250 | 300 | 750 | 7012.5 | 0.53 | 1286.7 | G300E | 3697925 | 29.02 | G300E | 1094395.29 | 8.59
367 | Story13 | B63 | 40 MPa RC Beam (30 cm x 25 cm) | Beam | 40MPa | Concrete Rectangular | 250 | 300 | 750 | 4612.5 | 0.35 | 846.33 | G300E | 2280881.25 | 17.9 | G300E | 968049.59 | 7.6
368 | Story13 | B64 | 40 MPa RC Beam (30 cm x 25 cm) | Beam | 40MPa | Concrete Rectangular | 250 | 300 | 750 | 7012.5 | 0.53 | 1286.7 | G300E | 3361032.81 | 26.37 | G300E | 981166.79 | 7.7
369 | Story13 | B65 | 40 MPa RC Beam (30 cm x 25 cm) | Beam | 40MPa | Concrete Rectangular | 250 | 300 | 750 | 4612.5 | 0.35 | 846.33 | G300E | 2313457.03 | 18.15 | G300E | 968049.59 | 7.6
370 | Story13 | B66 | 40 MPa RC Beam (30 cm x 25 cm) | Beam | 40MPa | Concrete Rectangular | 250 | 300 | 750 | 7012.5 | 0.53 | 1286.7 | G300E | 3025309.38 | 23.74 | G300E | 2662266.7 | 20.89
371 | Story13 | B67 | 40 MPa RC Beam (30 cm x 25 cm) | Beam | 40MPa | Concrete Rectangular | 250 | 300 | 750 | 4612.5 | 0.35 | 846.33 | G300E | 2531109.38 | 19.86 | G300E | 1018499.39 | 7.99
372 | Story13 | B68 | 40 MPa RC Beam (30 cm x 25 cm) | Beam | 40MPa | Concrete Rectangular | 250 | 300 | 750 | 7012.5 | 0.53 | 1286.7 | G300E | 2303021.87 | 18.07 | G300E | 1873506.25 | 14.7
373 | Story13 | B69 | 40 MPa RC Beam (30 cm x 25 cm) | Beam | 40MPa | Concrete Rectangular | 250 | 300 | 750 | 4612.5 | 0.35 | 846.33 | G300E | 2512082.81 | 19.71 | G300E | 1043724.28 | 8.19
374 | Story13 | B7 | 40 MPa RC Beam (30 cm x 25 cm) | Beam | 40MPa | Concrete Rectangular | 250 | 300 | 750 | 4612.5 | 0.35 | 846.33 | G300E | 2528514.84 | 19.84 | G300E | 1043724.28 | 8.19
375 | Story13 | B70 | 40 MPa RC Beam (30 cm x 25 cm) | Beam | 40MPa | Concrete Rectangular | 250 | 300 | 750 | 7012.5 | 0.53 | 1286.7 | G300E | 3025309.38 | 23.74 | G300E | 2662266.7 | 20.89
376 | Story13 | B71 | 40 MPa RC Beam (30 cm x 25 cm) | Beam | 40MPa | Concrete Rectangular | 250 | 300 | 750 | 4612.5 | 0.35 | 846.33 | G300E | 2205351.56 | 17.3 | G300E | 968049.59 | 7.6
377 | Story13 | B72 | 40 MPa RC Beam (30 cm x 25 cm) | Beam | 40MPa | Concrete Rectangular | 250 | 300 | 750 | 7012.5 | 0.53 | 1286.7 | G300E | 3361032.81 | 26.37 | G300E | 981166.79 | 7.7
378 | Story13 | B73 | 40 MPa RC Beam (30 cm x 25 cm) | Beam | 40MPa | Concrete Rectangular | 250 | 300 | 750 | 4612.5 | 0.35 | 846.33 | G300E | 2155767.19 | 16.91 | G300E | 968049.59 | 7.6
379 | Story13 | B74 | 40 MPa RC Beam (30 cm x 25 cm) | Beam | 40MPa | Concrete Rectangular | 250 | 300 | 750 | 7012.5 | 0.53 | 1286.7 | G300E | 3697632.81 | 29.01 | G300E | 984538.93 | 7.73
380 | Story13 | B75 | 40 MPa RC Beam (25 cm x 25 cm) | Beam | 40MPa | Concrete Rectangular | 250 | 250 | 625 | 4612.5 | 0.29 | 705.28 | G300E | 1721327.34 | 13.51 | G300E | 1044995.75 | 8.2
381 | Story13 | B76 | 40 MPa RC Beam (25 cm x 25 cm) | Beam | 40MPa | Concrete Rectangular | 250 | 250 | 625 | 7012.5 | 0.44 | 1072.25 | G300E | 3718085.94 | 29.17 | G300E | 1172476.12 | 9.2
382 | Story13 | B77 | 40 MPa RC Beam (25 cm x 25 cm) | Beam | 40MPa | Concrete Rectangular | 250 | 250 | 625 | 7012.5 | 0.44 | 1072.25 | G300E | 3228964.06 | 25.34 | G300E | 955160.94 | 7.49
383 | Story13 | B78 | 40 MPa RC Beam (25 cm x 25 cm) | Beam | 40MPa | Concrete Rectangular | 250 | 250 | 625 | 7012.5 | 0.44 | 1072.25 | G300E | 3259351.56 | 25.57 | G300E | 1174593.75 | 9.22
384 | Story13 | B79 | 40 MPa RC Beam (25 cm x 25 cm) | Beam | 40MPa | Concrete Rectangular | 250 | 250 | 625 | 7012.5 | 0.44 | 1072.25 | G300E | 3245618.75 | 25.47 | G300E | 1556775 | 12.22
385 | Story13 | B8 | 40 MPa RC Beam (25 cm x 25 cm) | Beam | 40MPa | Concrete Rectangular | 250 | 250 | 625 | 7012.5 | 0.44 | 1072.25 | G300E | 3243865.63 | 25.45 | G300E | 1556775 | 12.22
386 | Story13 | B80 | 40 MPa RC Beam (25 cm x 25 cm) | Beam | 40MPa | Concrete Rectangular | 250 | 250 | 625 | 7012.5 | 0.44 | 1072.25 | G300E | 3259351.56 | 25.57 | G300E | 1167581.25 | 9.16
387 | Story13 | B81 | 40 MPa RC Beam (25 cm x 25 cm) | Beam | 40MPa | Concrete Rectangular | 250 | 250 | 625 | 7012.5 | 0.44 | 1072.25 | G300E | 3228671.88 | 25.33 | G300E | 797087.5 | 6.25
388 | Story13 | B82 | 40 MPa RC Beam (25 cm x 25 cm) | Beam | 40MPa | Concrete Rectangular | 250 | 250 | 625 | 7012.5 | 0.44 | 1072.25 | G300E | 3110920.31 | 24.41 | G300E | 996871.43 | 7.82
389 | Story13 | B9 | 40 MPa RC Beam (30 cm x 25 cm) | Beam | 40MPa | Concrete Rectangular | 250 | 300 | 750 | 4612.5 | 0.35 | 846.33 | G300E | 2510641.41 | 19.7 | G300E | 1043724.28 | 8.19
390 | Story14 | B1 | 40 MPa RC Beam (25 cm x 25 cm) | Beam | 40MPa | Concrete Rectangular | 250 | 250 | 625 | 4612.5 | 0.29 | 705.28 | G300E | 1978762.5 | 15.53 | G300E | 1039494.62 | 8.16
391 | Story14 | B10 | 40 MPa RC Beam (25 cm x 25 cm) | Beam | 40MPa | Concrete Rectangular | 250 | 250 | 625 | 7012.5 | 0.44 | 1072.25 | G300E | 3296167.19 | 25.86 | G300E | 1264879.69 | 9.92
392 | Story14 | B11 | 40 MPa RC Beam (30 cm x 25 cm) | Beam | 40MPa | Concrete Rectangular | 250 | 300 | 750 | 4612.5 | 0.35 | 846.33 | G300E | 2182577.34 | 17.13 | G300E | 968049.59 | 7.6
393 | Story14 | B12 | 40 MPa RC Beam (25 cm x 25 cm) | Beam | 40MPa | Concrete Rectangular | 250 | 250 | 625 | 7012.5 | 0.44 | 1072.25 | G300E | 3259643.75 | 25.58 | G300E | 778387.5 | 6.11
394 | Story14 | B13 | 40 MPa RC Beam (30 cm x 25 cm) | Beam | 40MPa | Concrete Rectangular | 250 | 300 | 750 | 4612.5 | 0.35 | 846.33 | G300E | 2135299.22 | 16.75 | G300E | 968049.59 | 7.6
395 | Story14 | B14 | 40 MPa RC Beam (25 cm x 25 cm) | Beam | 40MPa | Concrete Rectangular | 250 | 250 | 625 | 7012.5 | 0.44 | 1072.25 | G300E | 3124945.31 | 24.52 | G300E | 986352.68 | 7.74
396 | Story14 | B15 | 40 MPa RC Beam (25 cm x 25 cm) | Beam | 40MPa | Concrete Rectangular | 250 | 250 | 625 | 4612.5 | 0.29 | 705.28 | G300E | 1717867.97 | 13.48 | G300E | 1018473.87 | 7.99
397 | Story14 | B16 | 40 MPa RC Beam (25 cm x 25 cm) | Beam | 40MPa | Concrete Rectangular | 250 | 250 | 625 | 4612.5 | 0.29 | 705.28 | G300E | 1992023.44 | 15.63 | G300E | 992840.62 | 7.79
398 | Story14 | B17 | 40 MPa RC Beam (30 cm x 25 cm) | Beam | 40MPa | Concrete Rectangular | 250 | 300 | 750 | 7012.5 | 0.53 | 1286.7 | G300E | 3672796.88 | 28.82 | G300E | 1008184.2 | 7.91
399 | Story14 | B18 | 40 MPa RC Beam (30 cm x 25 cm) | Beam | 40MPa | Concrete Rectangular | 250 | 300 | 750 | 4612.5 | 0.35 | 846.33 | G300E | 2174217.19 | 17.06 | G300E | 968049.59 | 7.6
400 | Story14 | B19 | 40 MPa RC Beam (30 cm x 25 cm) | Beam | 40MPa | Concrete Rectangular | 250 | 300 | 750 | 7012.5 | 0.53 | 1286.7 | G300E | 3432034.38 | 26.93 | G300E | 981166.79 | 7.7
401 | Story14 | B2 | 40 MPa RC Beam (25 cm x 25 cm) | Beam | 40MPa | Concrete Rectangular | 250 | 250 | 625 | 7012.5 | 0.44 | 1072.25 | G300E | 3740292.19 | 29.35 | G300E | 1124557.37 | 8.82
402 | Story14 | B20 | 40 MPa RC Beam (30 cm x 25 cm) | Beam | 40MPa | Concrete Rectangular | 250 | 300 | 750 | 4612.5 | 0.35 | 846.33 | G300E | 2059481.25 | 16.16 | G300E | 1567962.3 | 12.3
403 | Story14 | B21 | 40 MPa RC Beam (30 cm x 25 cm) | Beam | 40MPa | Concrete Rectangular | 250 | 300 | 750 | 7012.5 | 0.53 | 1286.7 | G300E | 2455251.56 | 19.26 | G300E | 2687833.4 | 21.09
404 | Story14 | B22 | 40 MPa RC Beam (30 cm x 25 cm) | Beam | 40MPa | Concrete Rectangular | 250 | 300 | 750 | 4800 | 0.36 | 880.73 | G300E | 2968640 | 23.29 | G300E | 1980960.96 | 15.54
405 | Story14 | B23 | 40 MPa RC Beam (30 cm x 25 cm) | Beam | 40MPa | Concrete Rectangular | 250 | 300 | 750 | 7012.5 | 0.53 | 1286.7 | G300E | 2372562.5 | 18.62 | G300E | 1825587.5 | 14.32
406 | Story14 | B24 | 40 MPa RC Beam (30 cm x 25 cm) | Beam | 40MPa | Concrete Rectangular | 250 | 300 | 750 | 4800 | 0.36 | 880.73 | G300E | 2859000 | 22.43 | G300E | 1511550.9 | 11.86
407 | Story14 | B25 | 40 MPa RC Beam (30 cm x 25 cm) | Beam | 40MPa | Concrete Rectangular | 250 | 300 | 750 | 7012.5 | 0.53 | 1286.7 | G300E | 2925673.44 | 22.96 | G300E | 2636700 | 20.69
408 | Story14 | B26 | 40 MPa RC Beam (30 cm x 25 cm) | Beam | 40MPa | Concrete Rectangular | 250 | 300 | 750 | 4612.5 | 0.35 | 846.33 | G300E | 1946763.28 | 15.28 | G300E | 1567962.3 | 12.3
409 | Story14 | B27 | 40 MPa RC Beam (30 cm x 25 cm) | Beam | 40MPa | Concrete Rectangular | 250 | 300 | 750 | 7012.5 | 0.53 | 1286.7 | G300E | 3433203.13 | 26.94 | G300E | 981166.79 | 7.7
410 | Story14 | B28 | 40 MPa RC Beam (30 cm x 25 cm) | Beam | 40MPa | Concrete Rectangular | 250 | 300 | 750 | 4612.5 | 0.35 | 846.33 | G300E | 1964636.72 | 15.42 | G300E | 968049.59 | 7.6
411 | Story14 | B29 | 40 MPa RC Beam (30 cm x 25 cm) | Beam | 40MPa | Concrete Rectangular | 250 | 300 | 750 | 7012.5 | 0.53 | 1286.7 | G300E | 3671920.31 | 28.81 | G300E | 1008191.22 | 7.91
412 | Story14 | B3 | 40 MPa RC Beam (30 cm x 25 cm) | Beam | 40MPa | Concrete Rectangular | 250 | 300 | 750 | 4612.5 | 0.35 | 846.33 | G300E | 2242251.56 | 17.59 | G300E | 968049.59 | 7.6
413 | Story14 | B30 | 40 MPa RC Beam (25 cm x 25 cm) | Beam | 40MPa | Concrete Rectangular | 250 | 250 | 625 | 4612.5 | 0.29 | 705.28 | G300E | 1858837.5 | 14.59 | G300E | 992840.62 | 7.79
414 | Story14 | B31 | 40 MPa RC Beam (25 cm x 25 cm) | Beam | 40MPa | Concrete Rectangular | 250 | 250 | 625 | 4612.5 | 0.29 | 705.28 | G300E | 1953393.75 | 15.33 | G300E | 998606.25 | 7.84
415 | Story14 | B32 | 40 MPa RC Beam (30 cm x 25 cm) | Beam | 40MPa | Concrete Rectangular | 250 | 300 | 750 | 7012.5 | 0.53 | 1286.7 | G300E | 3886678.12 | 30.5 | G300E | 1037500.84 | 8.14
416 | Story14 | B33 | 40 MPa RC Beam (30 cm x 25 cm) | Beam | 40MPa | Concrete Rectangular | 250 | 300 | 750 | 4612.5 | 0.35 | 846.33 | G300E | 2110218.75 | 16.56 | G300E | 917599.8 | 7.2
417 | Story14 | B34 | 40 MPa RC Beam (30 cm x 25 cm) | Beam | 40MPa | Concrete Rectangular | 250 | 300 | 750 | 7012.5 | 0.53 | 1286.7 | G300E | 3626339.06 | 28.45 | G300E | 1006733.49 | 7.9
418 | Story14 | B35 | 40 MPa RC Beam (30 cm x 25 cm) | Beam | 40MPa | Concrete Rectangular | 250 | 300 | 750 | 4612.5 | 0.35 | 846.33 | G300E | 1818189.84 | 14.27 | G300E | 867150 | 6.8
419 | Story14 | B36 | 40 MPa RC Beam (30 cm x 25 cm) | Beam | 40MPa | Concrete Rectangular | 250 | 300 | 750 | 7200 | 0.54 | 1321.1 | G300E | 4412400 | 34.62 | G300E | 2871169.2 | 22.53
420 | Story14 | B4 | 40 MPa RC Beam (25 cm x 25 cm) | Beam | 40MPa | Concrete Rectangular | 250 | 250 | 625 | 7012.5 | 0.44 | 1072.25 | G300E | 3260812.5 | 25.59 | G300E | 906073.44 | 7.11
421 | Story14 | B40 | 40 MPa RC Beam (30 cm x 25 cm) | Beam | 40MPa | Concrete Rectangular | 250 | 300 | 750 | 7012.5 | 0.53 | 1286.7 | G300E | 4284053.12 | 33.61 | G300E | 2791100.93 | 21.9
422 | Story14 | B41 | 40 MPa RC Beam (30 cm x 25 cm) | Beam | 40MPa | Concrete Rectangular | 250 | 300 | 750 | 4612.5 | 0.35 | 846.33 | G300E | 1637725.78 | 12.85 | G300E | 867150 | 6.8
423 | Story14 | B42 | 40 MPa RC Beam (30 cm x 25 cm) | Beam | 40MPa | Concrete Rectangular | 250 | 300 | 750 | 7012.5 | 0.53 | 1286.7 | G300E | 3627215.62 | 28.46 | G300E | 1006733.49 | 7.9
424 | Story14 | B43 | 40 MPa RC Beam (30 cm x 25 cm) | Beam | 40MPa | Concrete Rectangular | 250 | 300 | 750 | 4612.5 | 0.35 | 846.33 | G300E | 1899773.44 | 14.91 | G300E | 917599.8 | 7.2
425 | Story14 | B44 | 40 MPa RC Beam (30 cm x 25 cm) | Beam | 40MPa | Concrete Rectangular | 250 | 300 | 750 | 7012.5 | 0.53 | 1286.7 | G300E | 3887262.5 | 30.5 | G300E | 1037507.85 | 8.14
426 | Story14 | B45 | 40 MPa RC Beam (25 cm x 25 cm) | Beam | 40MPa | Concrete Rectangular | 250 | 250 | 625 | 4612.5 | 0.29 | 705.28 | G300E | 1819054.69 | 14.27 | G300E | 998606.25 | 7.84
427 | Story14 | B46 | 40 MPa RC Beam (25 cm x 25 cm) | Beam | 40MPa | Concrete Rectangular | 250 | 250 | 625 | 4612.5 | 0.29 | 705.28 | G300E | 1992023.44 | 15.63 | G300E | 992840.62 | 7.79
428 | Story14 | B47 | 40 MPa RC Beam (30 cm x 25 cm) | Beam | 40MPa | Concrete Rectangular | 250 | 300 | 750 | 7012.5 | 0.53 | 1286.7 | G300E | 3886678.12 | 30.5 | G300E | 1037500.84 | 8.14
429 | Story14 | B48 | 40 MPa RC Beam (30 cm x 25 cm) | Beam | 40MPa | Concrete Rectangular | 250 | 300 | 750 | 4612.5 | 0.35 | 846.33 | G300E | 2174505.47 | 17.06 | G300E | 968049.59 | 7.6
430 | Story14 | B49 | 40 MPa RC Beam (30 cm x 25 cm) | Beam | 40MPa | Concrete Rectangular | 250 | 300 | 750 | 7012.5 | 0.53 | 1286.7 | G300E | 3626923.44 | 28.46 | G300E | 1006733.49 | 7.9
431 | Story14 | B5 | 40 MPa RC Beam (30 cm x 25 cm) | Beam | 40MPa | Concrete Rectangular | 250 | 300 | 750 | 4612.5 | 0.35 | 846.33 | G300E | 2295007.03 | 18.01 | G300E | 968049.59 | 7.6
432 | Story14 | B50 | 40 MPa RC Beam (30 cm x 25 cm) | Beam | 40MPa | Concrete Rectangular | 250 | 300 | 750 | 4612.5 | 0.35 | 846.33 | G300E | 2059192.97 | 16.16 | G300E | 1567962.3 | 12.3
433 | Story14 | B51 | 40 MPa RC Beam (30 cm x 25 cm) | Beam | 40MPa | Concrete Rectangular | 250 | 300 | 750 | 7200 | 0.54 | 1321.1 | G300E | 4406400 | 34.57 | G300E | 2871976.8 | 22.53
434 | Story14 | B52 | 40 MPa RC Beam (30 cm x 25 cm) | Beam | 40MPa | Concrete Rectangular | 250 | 300 | 750 | 4612.5 | 0.35 | 846.33 | G300E | 2774418.75 | 21.77 | G300E | 1455965.32 | 11.42
435 | Story14 | B54 | 40 MPa RC Beam (30 cm x 25 cm) | Beam | 40MPa | Concrete Rectangular | 250 | 300 | 750 | 4612.5 | 0.35 | 846.33 | G300E | 2749050 | 21.57 | G300E | 1455965.32 | 11.42
436 | Story14 | B55 | 40 MPa RC Beam (30 cm x 25 cm) | Beam | 40MPa | Concrete Rectangular | 250 | 300 | 750 | 7012.5 | 0.53 | 1286.7 | G300E | 4291065.62 | 33.67 | G300E | 2792508.98 | 21.91
437 | Story14 | B56 | 40 MPa RC Beam (30 cm x 25 cm) | Beam | 40MPa | Concrete Rectangular | 250 | 300 | 750 | 4612.5 | 0.35 | 846.33 | G300E | 1947051.56 | 15.28 | G300E | 1567962.3 | 12.3
438 | Story14 | B57 | 40 MPa RC Beam (30 cm x 25 cm) | Beam | 40MPa | Concrete Rectangular | 250 | 300 | 750 | 7012.5 | 0.53 | 1286.7 | G300E | 3626923.44 | 28.46 | G300E | 1006733.49 | 7.9
439 | Story14 | B58 | 40 MPa RC Beam (30 cm x 25 cm) | Beam | 40MPa | Concrete Rectangular | 250 | 300 | 750 | 4612.5 | 0.35 | 846.33 | G300E | 1964636.72 | 15.42 | G300E | 968049.59 | 7.6
440 | Story14 | B59 | 40 MPa RC Beam (30 cm x 25 cm) | Beam | 40MPa | Concrete Rectangular | 250 | 300 | 750 | 7012.5 | 0.53 | 1286.7 | G300E | 3887262.5 | 30.5 | G300E | 1037507.85 | 8.14
441 | Story14 | B6 | 40 MPa RC Beam (25 cm x 25 cm) | Beam | 40MPa | Concrete Rectangular | 250 | 250 | 625 | 7012.5 | 0.44 | 1072.25 | G300E | 3299965.62 | 25.89 | G300E | 1095703.12 | 8.6
442 | Story14 | B60 | 40 MPa RC Beam (25 cm x 25 cm) | Beam | 40MPa | Concrete Rectangular | 250 | 250 | 625 | 4612.5 | 0.29 | 705.28 | G300E | 1858549.22 | 14.58 | G300E | 992840.62 | 7.79
443 | Story14 | B61 | 40 MPa RC Beam (25 cm x 25 cm) | Beam | 40MPa | Concrete Rectangular | 250 | 250 | 625 | 4612.5 | 0.29 | 705.28 | G300E | 1978762.5 | 15.53 | G300E | 1039494.62 | 8.16
444 | Story14 | B62 | 40 MPa RC Beam (30 cm x 25 cm) | Beam | 40MPa | Concrete Rectangular | 250 | 300 | 750 | 7012.5 | 0.53 | 1286.7 | G300E | 3672212.5 | 28.81 | G300E | 1008184.2 | 7.91
445 | Story14 | B63 | 40 MPa RC Beam (30 cm x 25 cm) | Beam | 40MPa | Concrete Rectangular | 250 | 300 | 750 | 4612.5 | 0.35 | 846.33 | G300E | 2242251.56 | 17.59 | G300E | 968049.59 | 7.6
446 | Story14 | B64 | 40 MPa RC Beam (30 cm x 25 cm) | Beam | 40MPa | Concrete Rectangular | 250 | 300 | 750 | 7012.5 | 0.53 | 1286.7 | G300E | 3432618.75 | 26.93 | G300E | 981166.79 | 7.7
447 | Story14 | B65 | 40 MPa RC Beam (30 cm x 25 cm) | Beam | 40MPa | Concrete Rectangular | 250 | 300 | 750 | 4612.5 | 0.35 | 846.33 | G300E | 2279151.56 | 17.88 | G300E | 968049.59 | 7.6
448 | Story14 | B66 | 40 MPa RC Beam (30 cm x 25 cm) | Beam | 40MPa | Concrete Rectangular | 250 | 300 | 750 | 7012.5 | 0.53 | 1286.7 | G300E | 2927718.75 | 22.97 | G300E | 2636700 | 20.69
449 | Story14 | B67 | 40 MPa RC Beam (30 cm x 25 cm) | Beam | 40MPa | Concrete Rectangular | 250 | 300 | 750 | 4612.5 | 0.35 | 846.33 | G300E | 2477200.78 | 19.44 | G300E | 1018499.39 | 7.99
450 | Story14 | B68 | 40 MPa RC Beam (30 cm x 25 cm) | Beam | 40MPa | Concrete Rectangular | 250 | 300 | 750 | 7012.5 | 0.53 | 1286.7 | G300E | 2371393.75 | 18.61 | G300E | 1833768.75 | 14.39
451 | Story14 | B69 | 40 MPa RC Beam (30 cm x 25 cm) | Beam | 40MPa | Concrete Rectangular | 250 | 300 | 750 | 4612.5 | 0.35 | 846.33 | G300E | 2463075 | 19.33 | G300E | 1018499.39 | 7.99
452 | Story14 | B7 | 40 MPa RC Beam (30 cm x 25 cm) | Beam | 40MPa | Concrete Rectangular | 250 | 300 | 750 | 4612.5 | 0.35 | 846.33 | G300E | 2474606.25 | 19.42 | G300E | 1018499.39 | 7.99
453 | Story14 | B70 | 40 MPa RC Beam (30 cm x 25 cm) | Beam | 40MPa | Concrete Rectangular | 250 | 300 | 750 | 7012.5 | 0.53 | 1286.7 | G300E | 2927718.75 | 22.97 | G300E | 2636700 | 20.69
454 | Story14 | B71 | 40 MPa RC Beam (30 cm x 25 cm) | Beam | 40MPa | Concrete Rectangular | 250 | 300 | 750 | 4612.5 | 0.35 | 846.33 | G300E | 2182865.62 | 17.13 | G300E | 968049.59 | 7.6
455 | Story14 | B72 | 40 MPa RC Beam (30 cm x 25 cm) | Beam | 40MPa | Concrete Rectangular | 250 | 300 | 750 | 7012.5 | 0.53 | 1286.7 | G300E | 3432910.94 | 26.94 | G300E | 981166.79 | 7.7
456 | Story14 | B73 | 40 MPa RC Beam (30 cm x 25 cm) | Beam | 40MPa | Concrete Rectangular | 250 | 300 | 750 | 4612.5 | 0.35 | 846.33 | G300E | 2135010.94 | 16.75 | G300E | 968049.59 | 7.6
457 | Story14 | B74 | 40 MPa RC Beam (30 cm x 25 cm) | Beam | 40MPa | Concrete Rectangular | 250 | 300 | 750 | 7012.5 | 0.53 | 1286.7 | G300E | 3671920.31 | 28.81 | G300E | 1008190.34 | 7.91
458 | Story14 | B75 | 40 MPa RC Beam (25 cm x 25 cm) | Beam | 40MPa | Concrete Rectangular | 250 | 250 | 625 | 4612.5 | 0.29 | 705.28 | G300E | 1717867.97 | 13.48 | G300E | 1018473.87 | 7.99
459 | Story14 | B76 | 40 MPa RC Beam (25 cm x 25 cm) | Beam | 40MPa | Concrete Rectangular | 250 | 250 | 625 | 7012.5 | 0.44 | 1072.25 | G300E | 3740292.19 | 29.35 | G300E | 1124557.37 | 8.82
460 | Story14 | B77 | 40 MPa RC Beam (25 cm x 25 cm) | Beam | 40MPa | Concrete Rectangular | 250 | 250 | 625 | 7012.5 | 0.44 | 1072.25 | G300E | 3259643.75 | 25.58 | G300E | 903735.94 | 7.09
461 | Story14 | B78 | 40 MPa RC Beam (25 cm x 25 cm) | Beam | 40MPa | Concrete Rectangular | 250 | 250 | 625 | 7012.5 | 0.44 | 1072.25 | G300E | 3296167.19 | 25.86 | G300E | 1167581.25 | 9.16
462 | Story14 | B79 | 40 MPa RC Beam (25 cm x 25 cm) | Beam | 40MPa | Concrete Rectangular | 250 | 250 | 625 | 7012.5 | 0.44 | 1072.25 | G300E | 3276006.25 | 25.7 | G300E | 1556775 | 12.22
463 | Story14 | B8 | 40 MPa RC Beam (25 cm x 25 cm) | Beam | 40MPa | Concrete Rectangular | 250 | 250 | 625 | 7012.5 | 0.44 | 1072.25 | G300E | 3276006.25 | 25.7 | G300E | 1556775 | 12.22
464 | Story14 | B80 | 40 MPa RC Beam (25 cm x 25 cm) | Beam | 40MPa | Concrete Rectangular | 250 | 250 | 625 | 7012.5 | 0.44 | 1072.25 | G300E | 3295875 | 25.86 | G300E | 1264879.69 | 9.92
465 | Story14 | B81 | 40 MPa RC Beam (25 cm x 25 cm) | Beam | 40MPa | Concrete Rectangular | 250 | 250 | 625 | 7012.5 | 0.44 | 1072.25 | G300E | 3259643.75 | 25.58 | G300E | 778387.5 | 6.11
466 | Story14 | B82 | 40 MPa RC Beam (25 cm x 25 cm) | Beam | 40MPa | Concrete Rectangular | 250 | 250 | 625 | 7012.5 | 0.44 | 1072.25 | G300E | 3124945.31 | 24.52 | G300E | 986352.68 | 7.74
467 | Story14 | B9 | 40 MPa RC Beam (30 cm x 25 cm) | Beam | 40MPa | Concrete Rectangular | 250 | 300 | 750 | 4612.5 | 0.35 | 846.33 | G300E | 2461057.03 | 19.31 | G300E | 1018499.39 | 7.99
468 | Story15 | B1 | 40 MPa RC Beam (25 cm x 25 cm) | Beam | 40MPa | Concrete Rectangular | 250 | 250 | 625 | 4637.5 | 0.29 | 709.1 | G300E | 1955865.62 | 15.35 | G300E | 947209.38 | 7.43
469 | Story15 | B10 | 40 MPa RC Beam (25 cm x 25 cm) | Beam | 40MPa | Concrete Rectangular | 250 | 250 | 625 | 7037.5 | 0.44 | 1076.07 | G300E | 3405856.77 | 26.72 | G300E | 1269389.06 | 9.96
470 | Story15 | B11 | 40 MPa RC Beam (30 cm x 25 cm) | Beam | 40MPa | Concrete Rectangular | 250 | 300 | 750 | 4637.5 | 0.35 | 850.92 | G300E | 2181943.75 | 17.12 | G300E | 537371.47 | 4.22
471 | Story15 | B12 | 40 MPa RC Beam (25 cm x 25 cm) | Beam | 40MPa | Concrete Rectangular | 250 | 250 | 625 | 7037.5 | 0.44 | 1076.07 | G300E | 3357473.96 | 26.34 | G300E | 878807.81 | 6.9
472 | Story15 | B13 | 40 MPa RC Beam (30 cm x 25 cm) | Beam | 40MPa | Concrete Rectangular | 250 | 300 | 750 | 4637.5 | 0.35 | 850.92 | G300E | 2141365.62 | 16.8 | G300E | 973296.47 | 7.64
473 | Story15 | B14 | 40 MPa RC Beam (25 cm x 25 cm) | Beam | 40MPa | Concrete Rectangular | 250 | 250 | 625 | 7037.5 | 0.44 | 1076.07 | G300E | 3833971.35 | 30.08 | G300E | 1060537.32 | 8.32
474 | Story15 | B15 | 40 MPa RC Beam (25 cm x 25 cm) | Beam | 40MPa | Concrete Rectangular | 250 | 250 | 625 | 4637.5 | 0.29 | 709.1 | G300E | 1744859.38 | 13.69 | G300E | 947209.38 | 7.43
475 | Story15 | B16 | 40 MPa RC Beam (25 cm x 25 cm) | Beam | 40MPa | Concrete Rectangular | 250 | 250 | 625 | 4637.5 | 0.29 | 709.1 | G300E | 1985139.84 | 15.58 | G300E | 935615.62 | 7.34
476 | Story15 | B17 | 40 MPa RC Beam (30 cm x 25 cm) | Beam | 40MPa | Concrete Rectangular | 250 | 300 | 750 | 7037.5 | 0.53 | 1291.28 | G300E | 3703777.6 | 29.06 | G300E | 1035980.41 | 8.13
477 | Story15 | B18 | 40 MPa RC Beam (30 cm x 25 cm) | Beam | 40MPa | Concrete Rectangular | 250 | 300 | 750 | 4637.5 | 0.35 | 850.92 | G300E | 2034703.12 | 15.97 | G300E | 973296.47 | 7.64
478 | Story15 | B19 | 40 MPa RC Beam (30 cm x 25 cm) | Beam | 40MPa | Concrete Rectangular | 250 | 300 | 750 | 7037.5 | 0.53 | 1291.28 | G300E | 3493239.06 | 27.41 | G300E | 1315427.21 | 10.32
479 | Story15 | B2 | 40 MPa RC Beam (25 cm x 25 cm) | Beam | 40MPa | Concrete Rectangular | 250 | 250 | 625 | 7037.5 | 0.44 | 1076.07 | G300E | 3834264.58 | 30.09 | G300E | 1093378.99 | 8.58
480 | Story15 | B20 | 40 MPa RC Beam (30 cm x 25 cm) | Beam | 40MPa | Concrete Rectangular | 250 | 300 | 750 | 4637.5 | 0.35 | 850.92 | G300E | 1968618.75 | 15.45 | G300E | 1769061.62 | 13.88
481 | Story15 | B21 | 40 MPa RC Beam (30 cm x 25 cm) | Beam | 40MPa | Concrete Rectangular | 250 | 300 | 750 | 7037.5 | 0.53 | 1291.28 | G300E | 2471042.19 | 19.39 | G300E | 2646100 | 20.76
482 | Story15 | B22 | 40 MPa RC Beam (30 cm x 25 cm) | Beam | 40MPa | Concrete Rectangular | 250 | 300 | 750 | 4800 | 0.36 | 880.73 | G300E | 2974400 | 23.34 | G300E | 1990588.8 | 15.62
483 | Story15 | B23 | 40 MPa RC Beam (30 cm x 25 cm) | Beam | 40MPa | Concrete Rectangular | 250 | 300 | 750 | 7037.5 | 0.53 | 1291.28 | G300E | 2401840.1 | 18.85 | G300E | 1764066.67 | 13.84
484 | Story15 | B24 | 40 MPa RC Beam (30 cm x 25 cm) | Beam | 40MPa | Concrete Rectangular | 250 | 300 | 750 | 4800 | 0.36 | 880.73 | G300E | 2931000 | 23 | G300E | 1524750.9 | 11.96
485 | Story15 | B25 | 40 MPa RC Beam (30 cm x 25 cm) | Beam | 40MPa | Concrete Rectangular | 250 | 300 | 750 | 7037.5 | 0.53 | 1291.28 | G300E | 2939035.94 | 23.06 | G300E | 2646100 | 20.76
486 | Story15 | B26 | 40 MPa RC Beam (30 cm x 25 cm) | Beam | 40MPa | Concrete Rectangular | 250 | 300 | 750 | 4637.5 | 0.35 | 850.92 | G300E | 1798190.62 | 14.11 | G300E | 1769061.62 | 13.88
487 | Story15 | B27 | 40 MPa RC Beam (30 cm x 25 cm) | Beam | 40MPa | Concrete Rectangular | 250 | 300 | 750 | 7037.5 | 0.53 | 1291.28 | G300E | 3494411.98 | 27.42 | G300E | 1315427.21 | 10.32
488 | Story15 | B28 | 40 MPa RC Beam (30 cm x 25 cm) | Beam | 40MPa | Concrete Rectangular | 250 | 300 | 750 | 4637.5 | 0.35 | 850.92 | G300E | 1843985.94 | 14.47 | G300E | 973296.47 | 7.64
489 | Story15 | B29 | 40 MPa RC Beam (30 cm x 25 cm) | Beam | 40MPa | Concrete Rectangular | 250 | 300 | 750 | 7037.5 | 0.53 | 1291.28 | G300E | 3703484.38 | 29.06 | G300E | 1035980.41 | 8.13
490 | Story15 | B3 | 40 MPa RC Beam (30 cm x 25 cm) | Beam | 40MPa | Concrete Rectangular | 250 | 300 | 750 | 4637.5 | 0.35 | 850.92 | G300E | 2163973.44 | 16.98 | G300E | 973296.47 | 7.64
491 | Story15 | B30 | 40 MPa RC Beam (25 cm x 25 cm) | Beam | 40MPa | Concrete Rectangular | 250 | 250 | 625 | 4637.5 | 0.29 | 709.1 | G300E | 1823986.72 | 14.31 | G300E | 935615.62 | 7.34
492 | Story15 | B31 | 40 MPa RC Beam (25 cm x 25 cm) | Beam | 40MPa | Concrete Rectangular | 250 | 250 | 625 | 4637.5 | 0.29 | 709.1 | G300E | 1948329.69 | 15.29 | G300E | 941412.5 | 7.39
493 | Story15 | B32 | 40 MPa RC Beam (30 cm x 25 cm) | Beam | 40MPa | Concrete Rectangular | 250 | 300 | 750 | 7037.5 | 0.53 | 1291.28 | G300E | 3917248.44 | 30.74 | G300E | 1037416.93 | 8.14
494 | Story15 | B33 | 40 MPa RC Beam (30 cm x 25 cm) | Beam | 40MPa | Concrete Rectangular | 250 | 300 | 750 | 4637.5 | 0.35 | 850.92 | G300E | 1974125.78 | 15.49 | G300E | 922573.24 | 7.24
495 | Story15 | B34 | 40 MPa RC Beam (30 cm x 25 cm) | Beam | 40MPa | Concrete Rectangular | 250 | 300 | 750 | 7037.5 | 0.53 | 1291.28 | G300E | 3609944.27 | 28.32 | G300E | 1010322.56 | 7.93
496 | Story15 | B35 | 40 MPa RC Beam (30 cm x 25 cm) | Beam | 40MPa | Concrete Rectangular | 250 | 300 | 750 | 4637.5 | 0.35 | 850.92 | G300E | 1656746.88 | 13 | G300E | 871850 | 6.84
497 | Story15 | B36 | 40 MPa RC Beam (30 cm x 25 cm) | Beam | 40MPa | Concrete Rectangular | 250 | 300 | 750 | 7200 | 0.54 | 1321.1 | G300E | 4559400 | 35.77 | G300E | 2880285.3 | 22.6
498 | Story15 | B4 | 40 MPa RC Beam (25 cm x 25 cm) | Beam | 40MPa | Concrete Rectangular | 250 | 250 | 625 | 7037.5 | 0.44 | 1076.07 | G300E | 3358646.88 | 26.35 | G300E | 1074098.44 | 8.43
499 | Story15 | B40 | 40 MPa RC Beam (30 cm x 25 cm) | Beam | 40MPa | Concrete Rectangular | 250 | 300 | 750 | 7037.5 | 0.53 | 1291.28 | G300E | 4441248.96 | 34.85 | G300E | 2809928.31 | 22.05
500 | Story15 | B41 | 40 MPa RC Beam (30 cm x 25 cm) | Beam | 40MPa | Concrete Rectangular | 250 | 300 | 750 | 4637.5 | 0.35 | 850.92 | G300E | 1487478.12 | 11.67 | G300E | 871850 | 6.84
501 | Story15 | B42 | 40 MPa RC Beam (30 cm x 25 cm) | Beam | 40MPa | Concrete Rectangular | 250 | 300 | 750 | 7037.5 | 0.53 | 1291.28 | G300E | 3609944.27 | 28.32 | G300E | 1010322.56 | 7.93
502 | Story15 | B43 | 40 MPa RC Beam (30 cm x 25 cm) | Beam | 40MPa | Concrete Rectangular | 250 | 300 | 750 | 4637.5 | 0.35 | 850.92 | G300E | 1783118.75 | 13.99 | G300E | 922573.24 | 7.24
503 | Story15 | B44 | 40 MPa RC Beam (30 cm x 25 cm) | Beam | 40MPa | Concrete Rectangular | 250 | 300 | 750 | 7037.5 | 0.53 | 1291.28 | G300E | 3917541.67 | 30.74 | G300E | 1037422.21 | 8.14
504 | Story15 | B45 | 40 MPa RC Beam (25 cm x 25 cm) | Beam | 40MPa | Concrete Rectangular | 250 | 250 | 625 | 4637.5 | 0.29 | 709.1 | G300E | 1726019.53 | 13.54 | G300E | 941412.5 | 7.39
505 | Story15 | B46 | 40 MPa RC Beam (25 cm x 25 cm) | Beam | 40MPa | Concrete Rectangular | 250 | 250 | 625 | 4637.5 | 0.29 | 709.1 | G300E | 1985139.84 | 15.58 | G300E | 935615.62 | 7.34
506 | Story15 | B47 | 40 MPa RC Beam (30 cm x 25 cm) | Beam | 40MPa | Concrete Rectangular | 250 | 300 | 750 | 7037.5 | 0.53 | 1291.28 | G300E | 3917248.44 | 30.74 | G300E | 1037416.93 | 8.14
507 | Story15 | B48 | 40 MPa RC Beam (30 cm x 25 cm) | Beam | 40MPa | Concrete Rectangular | 250 | 300 | 750 | 4637.5 | 0.35 | 850.92 | G300E | 2034992.97 | 15.97 | G300E | 973296.47 | 7.64
508 | Story15 | B49 | 40 MPa RC Beam (30 cm x 25 cm) | Beam | 40MPa | Concrete Rectangular | 250 | 300 | 750 | 7037.5 | 0.53 | 1291.28 | G300E | 3609944.27 | 28.32 | G300E | 1010322.56 | 7.93
509 | Story15 | B5 | 40 MPa RC Beam (30 cm x 25 cm) | Beam | 40MPa | Concrete Rectangular | 250 | 300 | 750 | 4637.5 | 0.35 | 850.92 | G300E | 2281360.16 | 17.9 | G300E | 537371.47 | 4.22
510 | Story15 | B50 | 40 MPa RC Beam (30 cm x 25 cm) | Beam | 40MPa | Concrete Rectangular | 250 | 300 | 750 | 4637.5 | 0.35 | 850.92 | G300E | 1968039.06 | 15.44 | G300E | 1769061.62 | 13.88
511 | Story15 | B51 | 40 MPa RC Beam (30 cm x 25 cm) | Beam | 40MPa | Concrete Rectangular | 250 | 300 | 750 | 7200 | 0.54 | 1321.1 | G300E | 4551600 | 35.71 | G300E | 2879867.7 | 22.6
512 | Story15 | B52 | 40 MPa RC Beam (30 cm x 25 cm) | Beam | 40MPa | Concrete Rectangular | 250 | 300 | 750 | 4637.5 | 0.35 | 850.92 | G300E | 2850903.12 | 22.37 | G300E | 1476609.85 | 11.59
513 | Story15 | B54 | 40 MPa RC Beam (30 cm x 25 cm) | Beam | 40MPa | Concrete Rectangular | 250 | 300 | 750 | 4637.5 | 0.35 | 850.92 | G300E | 2834092.19 | 22.24 | G300E | 1476609.85 | 11.59
514 | Story15 | B55 | 40 MPa RC Beam (30 cm x 25 cm) | Beam | 40MPa | Concrete Rectangular | 250 | 300 | 750 | 7037.5 | 0.53 | 1291.28 | G300E | 4449166.15 | 34.91 | G300E | 2811350.18 | 22.06
515 | Story15 | B56 | 40 MPa RC Beam (30 cm x 25 cm) | Beam | 40MPa | Concrete Rectangular | 250 | 300 | 750 | 4637.5 | 0.35 | 850.92 | G300E | 1798480.47 | 14.11 | G300E | 1769061.62 | 13.88
516 | Story15 | B57 | 40 MPa RC Beam (30 cm x 25 cm) | Beam | 40MPa | Concrete Rectangular | 250 | 300 | 750 | 7037.5 | 0.53 | 1291.28 | G300E | 3609651.04 | 28.32 | G300E | 1010322.56 | 7.93
517 | Story15 | B58 | 40 MPa RC Beam (30 cm x 25 cm) | Beam | 40MPa | Concrete Rectangular | 250 | 300 | 750 | 4637.5 | 0.35 | 850.92 | G300E | 1843985.94 | 14.47 | G300E | 973296.47 | 7.64
518 | Story15 | B59 | 40 MPa RC Beam (30 cm x 25 cm) | Beam | 40MPa | Concrete Rectangular | 250 | 300 | 750 | 7037.5 | 0.53 | 1291.28 | G300E | 3917541.67 | 30.74 | G300E | 1037422.21 | 8.14
519 | Story15 | B6 | 40 MPa RC Beam (25 cm x 25 cm) | Beam | 40MPa | Concrete Rectangular | 250 | 250 | 625 | 7037.5 | 0.44 | 1076.07 | G300E | 3464209.38 | 27.18 | G300E | 1193125.29 | 9.36
520 | Story15 | B60 | 40 MPa RC Beam (25 cm x 25 cm) | Beam | 40MPa | Concrete Rectangular | 250 | 250 | 625 | 4637.5 | 0.29 | 709.1 | G300E | 1823986.72 | 14.31 | G300E | 935615.62 | 7.34
521 | Story15 | B61 | 40 MPa RC Beam (25 cm x 25 cm) | Beam | 40MPa | Concrete Rectangular | 250 | 250 | 625 | 4637.5 | 0.29 | 709.1 | G300E | 1955575.78 | 15.34 | G300E | 947209.38 | 7.43
522 | Story15 | B62 | 40 MPa RC Beam (30 cm x 25 cm) | Beam | 40MPa | Concrete Rectangular | 250 | 300 | 750 | 7037.5 | 0.53 | 1291.28 | G300E | 3703777.6 | 29.06 | G300E | 1035980.41 | 8.13
523 | Story15 | B63 | 40 MPa RC Beam (30 cm x 25 cm) | Beam | 40MPa | Concrete Rectangular | 250 | 300 | 750 | 4637.5 | 0.35 | 850.92 | G300E | 2164263.28 | 16.98 | G300E | 973296.47 | 7.64
524 | Story15 | B64 | 40 MPa RC Beam (30 cm x 25 cm) | Beam | 40MPa | Concrete Rectangular | 250 | 300 | 750 | 7037.5 | 0.53 | 1291.28 | G300E | 3493825.52 | 27.41 | G300E | 1315427.21 | 10.32
525 | Story15 | B65 | 40 MPa RC Beam (30 cm x 25 cm) | Beam | 40MPa | Concrete Rectangular | 250 | 300 | 750 | 4637.5 | 0.35 | 850.92 | G300E | 2266288.28 | 17.78 | G300E | 537371.47 | 4.22
526 | Story15 | B66 | 40 MPa RC Beam (30 cm x 25 cm) | Beam | 40MPa | Concrete Rectangular | 250 | 300 | 750 | 7037.5 | 0.53 | 1291.28 | G300E | 2940795.31 | 23.07 | G300E | 2646100 | 20.76
527 | Story15 | B67 | 40 MPa RC Beam (30 cm x 25 cm) | Beam | 40MPa | Concrete Rectangular | 250 | 300 | 750 | 4637.5 | 0.35 | 850.92 | G300E | 2448889.84 | 19.21 | G300E | 998658.09 | 7.84
528 | Story15 | B68 | 40 MPa RC Beam (30 cm x 25 cm) | Beam | 40MPa | Concrete Rectangular | 250 | 300 | 750 | 7037.5 | 0.53 | 1291.28 | G300E | 2399787.5 | 18.83 | G300E | 1769931.25 | 13.89
529 | Story15 | B69 | 40 MPa RC Beam (30 cm x 25 cm) | Beam | 40MPa | Concrete Rectangular | 250 | 300 | 750 | 4637.5 | 0.35 | 850.92 | G300E | 2440484.38 | 19.15 | G300E | 1024019.71 | 8.03
530 | Story15 | B7 | 40 MPa RC Beam (30 cm x 25 cm) | Beam | 40MPa | Concrete Rectangular | 250 | 300 | 750 | 4637.5 | 0.35 | 850.92 | G300E | 2447440.62 | 19.2 | G300E | 697075.96 | 5.47
531 | Story15 | B70 | 40 MPa RC Beam (30 cm x 25 cm) | Beam | 40MPa | Concrete Rectangular | 250 | 300 | 750 | 7037.5 | 0.53 | 1291.28 | G300E | 2941088.54 | 23.08 | G300E | 2646100 | 20.76
532 | Story15 | B71 | 40 MPa RC Beam (30 cm x 25 cm) | Beam | 40MPa | Concrete Rectangular | 250 | 300 | 750 | 4637.5 | 0.35 | 850.92 | G300E | 2181943.75 | 17.12 | G300E | 537371.47 | 4.22
533 | Story15 | B72 | 40 MPa RC Beam (30 cm x 25 cm) | Beam | 40MPa | Concrete Rectangular | 250 | 300 | 750 | 7037.5 | 0.53 | 1291.28 | G300E | 3494118.75 | 27.42 | G300E | 1315427.21 | 10.32
534 | Story15 | B73 | 40 MPa RC Beam (30 cm x 25 cm) | Beam | 40MPa | Concrete Rectangular | 250 | 300 | 750 | 4637.5 | 0.35 | 850.92 | G300E | 2141365.62 | 16.8 | G300E | 973296.47 | 7.64
535 | Story15 | B74 | 40 MPa RC Beam (30 cm x 25 cm) | Beam | 40MPa | Concrete Rectangular | 250 | 300 | 750 | 7037.5 | 0.53 | 1291.28 | G300E | 3703484.38 | 29.06 | G300E | 1035980.41 | 8.13
536 | Story15 | B75 | 40 MPa RC Beam (25 cm x 25 cm) | Beam | 40MPa | Concrete Rectangular | 250 | 250 | 625 | 4637.5 | 0.29 | 709.1 | G300E | 1744859.38 | 13.69 | G300E | 947209.38 | 7.43
537 | Story15 | B76 | 40 MPa RC Beam (25 cm x 25 cm) | Beam | 40MPa | Concrete Rectangular | 250 | 250 | 625 | 7037.5 | 0.44 | 1076.07 | G300E | 3834264.58 | 30.09 | G300E | 1093378.99 | 8.58
538 | Story15 | B77 | 40 MPa RC Beam (25 cm x 25 cm) | Beam | 40MPa | Concrete Rectangular | 250 | 250 | 625 | 7037.5 | 0.44 | 1076.07 | G300E | 3357473.96 | 26.34 | G300E | 976453.12 | 7.66
539 | Story15 | B78 | 40 MPa RC Beam (25 cm x 25 cm) | Beam | 40MPa | Concrete Rectangular | 250 | 250 | 625 | 7037.5 | 0.44 | 1076.07 | G300E | 3406150 | 26.73 | G300E | 1269389.06 | 9.96
540 | Story15 | B79 | 40 MPa RC Beam (25 cm x 25 cm) | Beam | 40MPa | Concrete Rectangular | 250 | 250 | 625 | 7037.5 | 0.44 | 1076.07 | G300E | 3379172.92 | 26.51 | G300E | 1562325 | 12.26
541 | Story15 | B8 | 40 MPa RC Beam (25 cm x 25 cm) | Beam | 40MPa | Concrete Rectangular | 250 | 250 | 625 | 7037.5 | 0.44 | 1076.07 | G300E | 3380052.6 | 26.52 | G300E | 1562325 | 12.26
542 | Story15 | B80 | 40 MPa RC Beam (25 cm x 25 cm) | Beam | 40MPa | Concrete Rectangular | 250 | 250 | 625 | 7037.5 | 0.44 | 1076.07 | G300E | 3406150 | 26.73 | G300E | 1269389.06 | 9.96
543 | Story15 | B81 | 40 MPa RC Beam (25 cm x 25 cm) | Beam | 40MPa | Concrete Rectangular | 250 | 250 | 625 | 7037.5 | 0.44 | 1076.07 | G300E | 3357473.96 | 26.34 | G300E | 878807.81 | 6.9
544 | Story15 | B82 | 40 MPa RC Beam (25 cm x 25 cm) | Beam | 40MPa | Concrete Rectangular | 250 | 250 | 625 | 7037.5 | 0.44 | 1076.07 | G300E | 3833971.35 | 30.08 | G300E | 1059364.4 | 8.31
545 | Story15 | B9 | 40 MPa RC Beam (30 cm x 25 cm) | Beam | 40MPa | Concrete Rectangular | 250 | 300 | 750 | 4637.5 | 0.35 | 850.92 | G300E | 2438455.47 | 19.13 | G300E | 1024019.71 | 8.03
546 | Story16 | B1 | 40 MPa RC Beam (25 cm x 25 cm) | Beam | 40MPa | Concrete Rectangular | 250 | 250 | 625 | 4637.5 | 0.29 | 709.1 | G300E | 1888621.88 | 14.82 | G300E | 968078.12 | 7.6
547 | Story16 | B10 | 40 MPa RC Beam (25 cm x 25 cm) | Beam | 40MPa | Concrete Rectangular | 250 | 250 | 625 | 7037.5 | 0.44 | 1076.07 | G300E | 3414653.65 | 26.79 | G300E | 1269389.06 | 9.96
548 | Story16 | B11 | 40 MPa RC Beam (30 cm x 25 cm) | Beam | 40MPa | Concrete Rectangular | 250 | 300 | 750 | 4637.5 | 0.35 | 850.92 | G300E | 2204261.72 | 17.3 | G300E | 537371.47 | 4.22
549 | Story16 | B12 | 40 MPa RC Beam (25 cm x 25 cm) | Beam | 40MPa | Concrete Rectangular | 250 | 250 | 625 | 7037.5 | 0.44 | 1076.07 | G300E | 3373015.1 | 26.47 | G300E | 878807.81 | 6.9
550 | Story16 | B13 | 40 MPa RC Beam (30 cm x 25 cm) | Beam | 40MPa | Concrete Rectangular | 250 | 300 | 750 | 4637.5 | 0.35 | 850.92 | G300E | 2158466.41 | 16.94 | G300E | 973296.47 | 7.64
551 | Story16 | B14 | 40 MPa RC Beam (25 cm x 25 cm) | Beam | 40MPa | Concrete Rectangular | 250 | 250 | 625 | 7037.5 | 0.44 | 1076.07 | G300E | 3194731.77 | 25.07 | G300E | 1076958.15 | 8.45
552 | Story16 | B15 | 40 MPa RC Beam (25 cm x 25 cm) | Beam | 40MPa | Concrete Rectangular | 250 | 250 | 625 | 4637.5 | 0.29 | 709.1 | G300E | 1754714.06 | 13.77 | G300E | 968078.12 | 7.6
553 | Story16 | B16 | 40 MPa RC Beam (25 cm x 25 cm) | Beam | 40MPa | Concrete Rectangular | 250 | 250 | 625 | 4637.5 | 0.29 | 709.1 | G300E | 1977314.06 | 15.51 | G300E | 959962.5 | 7.53
554 | Story16 | B17 | 40 MPa RC Beam (30 cm x 25 cm) | Beam | 40MPa | Concrete Rectangular | 250 | 300 | 750 | 7037.5 | 0.53 | 1291.28 | G300E | 3707882.81 | 29.09 | G300E | 1010322.56 | 7.93
555 | Story16 | B18 | 40 MPa RC Beam (30 cm x 25 cm) | Beam | 40MPa | Concrete Rectangular | 250 | 300 | 750 | 4637.5 | 0.35 | 850.92 | G300E | 2032384.38 | 15.95 | G300E | 973296.47 | 7.64
556 | Story16 | B19 | 40 MPa RC Beam (30 cm x 25 cm) | Beam | 40MPa | Concrete Rectangular | 250 | 300 | 750 | 7037.5 | 0.53 | 1291.28 | G300E | 3492359.38 | 27.4 | G300E | 1425681.38 | 11.19
557 | Story16 | B2 | 40 MPa RC Beam (25 cm x 25 cm) | Beam | 40MPa | Concrete Rectangular | 250 | 250 | 625 | 7037.5 | 0.44 | 1076.07 | G300E | 3844234.38 | 30.16 | G300E | 1101589.4 | 8.64
558 | Story16 | B20 | 40 MPa RC Beam (30 cm x 25 cm) | Beam | 40MPa | Concrete Rectangular | 250 | 300 | 750 | 4637.5 | 0.35 | 850.92 | G300E | 1966589.84 | 15.43 | G300E | 1769061.62 | 13.88
559 | Story16 | B21 | 40 MPa RC Beam (30 cm x 25 cm) | Beam | 40MPa | Concrete Rectangular | 250 | 300 | 750 | 7037.5 | 0.53 | 1291.28 | G300E | 2380141.15 | 18.68 | G300E | 2646100 | 20.76
560 | Story16 | B22 | 40 MPa RC Beam (30 cm x 25 cm) | Beam | 40MPa | Concrete Rectangular | 250 | 300 | 750 | 4800 | 0.36 | 880.73 | G300E | 3135680 | 24.6 | G300E | 2001679.68 | 15.71
561 | Story16 | B23 | 40 MPa RC Beam (30 cm x 25 cm) | Beam | 40MPa | Concrete Rectangular | 250 | 300 | 750 | 7037.5 | 0.53 | 1291.28 | G300E | 2369584.9 | 18.59 | G300E | 1782833.33 | 13.99
562 | Story16 | B24 | 40 MPa RC Beam (30 cm x 25 cm) | Beam | 40MPa | Concrete Rectangular | 250 | 300 | 750 | 4800 | 0.36 | 880.73 | G300E | 3035700 | 23.82 | G300E | 1536750.9 | 12.06
563 | Story16 | B25 | 40 MPa RC Beam (30 cm x 25 cm) | Beam | 40MPa | Concrete Rectangular | 250 | 300 | 750 | 7037.5 | 0.53 | 1291.28 | G300E | 2834939.58 | 22.24 | G300E | 2646100 | 20.76
564 | Story16 | B26 | 40 MPa RC Beam (30 cm x 25 cm) | Beam | 40MPa | Concrete Rectangular | 250 | 300 | 750 | 4637.5 | 0.35 | 850.92 | G300E | 1800799.22 | 14.13 | G300E | 1769061.62 | 13.88
565 | Story16 | B27 | 40 MPa RC Beam (30 cm x 25 cm) | Beam | 40MPa | Concrete Rectangular | 250 | 300 | 750 | 7037.5 | 0.53 | 1291.28 | G300E | 3494705.21 | 27.42 | G300E | 1425681.38 | 11.19
566 | Story16 | B28 | 40 MPa RC Beam (30 cm x 25 cm) | Beam | 40MPa | Concrete Rectangular | 250 | 300 | 750 | 4637.5 | 0.35 | 850.92 | G300E | 1918765.62 | 15.06 | G300E | 973296.47 | 7.64
567 | Story16 | B29 | 40 MPa RC Beam (30 cm x 25 cm) | Beam | 40MPa | Concrete Rectangular | 250 | 300 | 750 | 7037.5 | 0.53 | 1291.28 | G300E | 3707589.58 | 29.09 | G300E | 1010322.56 | 7.93
568 | Story16 | B3 | 40 MPa RC Beam (30 cm x 25 cm) | Beam | 40MPa | Concrete Rectangular | 250 | 300 | 750 | 4637.5 | 0.35 | 850.92 | G300E | 2175277.34 | 17.07 | G300E | 973296.47 | 7.64
569 | Story16 | B30 | 40 MPa RC Beam (25 cm x 25 cm) | Beam | 40MPa | Concrete Rectangular | 250 | 250 | 625 | 4637.5 | 0.29 | 709.1 | G300E | 1890360.94 | 14.83 | G300E | 959962.5 | 7.53
570 | Story16 | B31 | 40 MPa RC Beam (25 cm x 25 cm) | Beam | 40MPa | Concrete Rectangular | 250 | 250 | 625 | 4637.5 | 0.29 | 709.1 | G300E | 1937605.47 | 15.2 | G300E | 966918.75 | 7.59
571 | Story16 | B32 | 40 MPa RC Beam (30 cm x 25 cm) | Beam | 40MPa | Concrete Rectangular | 250 | 300 | 750 | 7037.5 | 0.53 | 1291.28 | G300E | 3945691.67 | 30.96 | G300E | 1038998.61 | 8.15
572 | Story16 | B33 | 40 MPa RC Beam (30 cm x 25 cm) | Beam | 40MPa | Concrete Rectangular | 250 | 300 | 750 | 4637.5 | 0.35 | 850.92 | G300E | 1968039.06 | 15.44 | G300E | 922573.24 | 7.24
573 | Story16 | B34 | 40 MPa RC Beam (30 cm x 25 cm) | Beam | 40MPa | Concrete Rectangular | 250 | 300 | 750 | 7037.5 | 0.53 | 1291.28 | G300E | 3648650.52 | 28.63 | G300E | 1010322.56 | 7.93
574 | Story16 | B35 | 40 MPa RC Beam (30 cm x 25 cm) | Beam | 40MPa | Concrete Rectangular | 250 | 300 | 750 | 4637.5 | 0.35 | 850.92 | G300E | 1643703.91 | 12.9 | G300E | 871850 | 6.84
575 | Story16 | B36 | 40 MPa RC Beam (30 cm x 25 cm) | Beam | 40MPa | Concrete Rectangular | 250 | 300 | 750 | 7200 | 0.54 | 1321.1 | G300E | 4684800 | 36.76 | G300E | 2889645.3 | 22.67
576 | Story16 | B4 | 40 MPa RC Beam (25 cm x 25 cm) | Beam | 40MPa | Concrete Rectangular | 250 | 250 | 625 | 7037.5 | 0.44 | 1076.07 | G300E | 3374774.48 | 26.48 | G300E | 878807.81 | 6.9
577 | Story16 | B40 | 40 MPa RC Beam (30 cm x 25 cm) | Beam | 40MPa | Concrete Rectangular | 250 | 300 | 750 | 7037.5 | 0.53 | 1291.28 | G300E | 4564405.21 | 35.81 | G300E | 2820230.62 | 22.13
578 | Story16 | B41 | 40 MPa RC Beam (30 cm x 25 cm) | Beam | 40MPa | Concrete Rectangular | 250 | 300 | 750 | 4637.5 | 0.35 | 850.92 | G300E | 1479362.5 | 11.61 | G300E | 871850 | 6.84
579 | Story16 | B42 | 40 MPa RC Beam (30 cm x 25 cm) | Beam | 40MPa | Concrete Rectangular | 250 | 300 | 750 | 7037.5 | 0.53 | 1291.28 | G300E | 3649236.98 | 28.63 | G300E | 1010322.56 | 7.93
580 | Story16 | B43 | 40 MPa RC Beam (30 cm x 25 cm) | Beam | 40MPa | Concrete Rectangular | 250 | 300 | 750 | 4637.5 | 0.35 | 850.92 | G300E | 1784278.12 | 14 | G300E | 922573.24 | 7.24
581 | Story16 | B44 | 40 MPa RC Beam (30 cm x 25 cm) | Beam | 40MPa | Concrete Rectangular | 250 | 300 | 750 | 7037.5 | 0.53 | 1291.28 | G300E | 3945398.44 | 30.96 | G300E | 1039004.77 | 8.15
582 | Story16 | B45 | 40 MPa RC Beam (25 cm x 25 cm) | Beam | 40MPa | Concrete Rectangular | 250 | 250 | 625 | 4637.5 | 0.29 | 709.1 | G300E | 1849782.81 | 14.51 | G300E | 966918.75 | 7.59
583 | Story16 | B46 | 40 MPa RC Beam (25 cm x 25 cm) | Beam | 40MPa | Concrete Rectangular | 250 | 250 | 625 | 4637.5 | 0.29 | 709.1 | G300E | 1977024.22 | 15.51 | G300E | 959962.5 | 7.53
584 | Story16 | B47 | 40 MPa RC Beam (30 cm x 25 cm) | Beam | 40MPa | Concrete Rectangular | 250 | 300 | 750 | 7037.5 | 0.53 | 1291.28 | G300E | 3945691.67 | 30.96 | G300E | 1038998.61 | 8.15
585 | Story16 | B48 | 40 MPa RC Beam (30 cm x 25 cm) | Beam | 40MPa | Concrete Rectangular | 250 | 300 | 750 | 4637.5 | 0.35 | 850.92 | G300E | 2032384.38 | 15.95 | G300E | 973296.47 | 7.64
586 | Story16 | B49 | 40 MPa RC Beam (30 cm x 25 cm) | Beam | 40MPa | Concrete Rectangular | 250 | 300 | 750 | 7037.5 | 0.53 | 1291.28 | G300E | 3648943.75 | 28.63 | G300E | 1010322.56 | 7.93
587 | Story16 | B5 | 40 MPa RC Beam (30 cm x 25 cm) | Beam | 40MPa | Concrete Rectangular | 250 | 300 | 750 | 4637.5 | 0.35 | 850.92 | G300E | 2233535.94 | 17.53 | G300E | 537371.47 | 4.22
588 | Story16 | B50 | 40 MPa RC Beam (30 cm x 25 cm) | Beam | 40MPa | Concrete Rectangular | 250 | 300 | 750 | 4637.5 | 0.35 | 850.92 | G300E | 1966300 | 15.43 | G300E | 1769061.62 | 13.88
589 | Story16 | B51 | 40 MPa RC Beam (30 cm x 25 cm) | Beam | 40MPa | Concrete Rectangular | 250 | 300 | 750 | 7200 | 0.54 | 1321.1 | G300E | 4678500 | 36.71 | G300E | 2889218.7 | 22.67
590 | Story16 | B52 | 40 MPa RC Beam (30 cm x 25 cm) | Beam | 40MPa | Concrete Rectangular | 250 | 300 | 750 | 4637.5 | 0.35 | 850.92 | G300E | 2946261.72 | 23.12 | G300E | 1488203.6 | 11.68
591 | Story16 | B54 | 40 MPa RC Beam (30 cm x 25 cm) | Beam | 40MPa | Concrete Rectangular | 250 | 300 | 750 | 4637.5 | 0.35 | 850.92 | G300E | 2935537.5 | 23.03 | G300E | 1488203.6 | 11.68
592 | Story16 | B55 | 40 MPa RC Beam (30 cm x 25 cm) | Beam | 40MPa | Concrete Rectangular | 250 | 300 | 750 | 7037.5 | 0.53 | 1291.28 | G300E | 4572615.62 | 35.88 | G300E | 2821663.93 | 22.14
593 | Story16 | B56 | 40 MPa RC Beam (30 cm x 25 cm) | Beam | 40MPa | Concrete Rectangular | 250 | 300 | 750 | 4637.5 | 0.35 | 850.92 | G300E | 1801668.75 | 14.14 | G300E | 1769061.62 | 13.88
594 | Story16 | B57 | 40 MPa RC Beam (30 cm x 25 cm) | Beam | 40MPa | Concrete Rectangular | 250 | 300 | 750 | 7037.5 | 0.53 | 1291.28 | G300E | 3649236.98 | 28.63 | G300E | 1010322.56 | 7.93
595 | Story16 | B58 | 40 MPa RC Beam (30 cm x 25 cm) | Beam | 40MPa | Concrete Rectangular | 250 | 300 | 750 | 4637.5 | 0.35 | 850.92 | G300E | 1918765.62 | 15.06 | G300E | 973296.47 | 7.64
596 | Story16 | B59 | 40 MPa RC Beam (30 cm x 25 cm) | Beam | 40MPa | Concrete Rectangular | 250 | 300 | 750 | 7037.5 | 0.53 | 1291.28 | G300E | 3945398.44 | 30.96 | G300E | 1039004.77 | 8.15
597 | Story16 | B6 | 40 MPa RC Beam (25 cm x 25 cm) | Beam | 40MPa | Concrete Rectangular | 250 | 250 | 625 | 7037.5 | 0.44 | 1076.07 | G300E | 3472713.02 | 27.25 | G300E | 1193125.29 | 9.36
598 | Story16 | B60 | 40 MPa RC Beam (25 cm x 25 cm) | Beam | 40MPa | Concrete Rectangular | 250 | 250 | 625 | 4637.5 | 0.29 | 709.1 | G300E | 1890650.78 | 14.83 | G300E | 959962.5 | 7.53
599 | Story16 | B61 | 40 MPa RC Beam (25 cm x 25 cm) | Beam | 40MPa | Concrete Rectangular | 250 | 250 | 625 | 4637.5 | 0.29 | 709.1 | G300E | 1888332.03 | 14.82 | G300E | 968078.12 | 7.6
600 | Story16 | B62 | 40 MPa RC Beam (30 cm x 25 cm) | Beam | 40MPa | Concrete Rectangular | 250 | 300 | 750 | 7037.5 | 0.53 | 1291.28 | G300E | 3707589.58 | 29.09 | G300E | 1010322.56 | 7.93
601 | Story16 | B63 | 40 MPa RC Beam (30 cm x 25 cm) | Beam | 40MPa | Concrete Rectangular | 250 | 300 | 750 | 4637.5 | 0.35 | 850.92 | G300E | 2174987.5 | 17.07 | G300E | 973296.47 | 7.64
602 | Story16 | B64 | 40 MPa RC Beam (30 cm x 25 cm) | Beam | 40MPa | Concrete Rectangular | 250 | 300 | 750 | 7037.5 | 0.53 | 1291.28 | G300E | 3494705.21 | 27.42 | G300E | 1425681.38 | 11.19
603 | Story16 | B65 | 40 MPa RC Beam (30 cm x 25 cm) | Beam | 40MPa | Concrete Rectangular | 250 | 300 | 750 | 4637.5 | 0.35 | 850.92 | G300E | 2216435.16 | 17.39 | G300E | 537371.47 | 4.22
604 | Story16 | B66 | 40 MPa RC Beam (30 cm x 25 cm) | Beam | 40MPa | Concrete Rectangular | 250 | 300 | 750 | 7037.5 | 0.53 | 1291.28 | G300E | 2836112.5 | 22.25 | G300E | 2646100 | 20.76
605 | Story16 | B67 | 40 MPa RC Beam (30 cm x 25 cm) | Beam | 40MPa | Concrete Rectangular | 250 | 300 | 750 | 4637.5 | 0.35 | 850.92 | G300E | 2474685.94 | 19.42 | G300E | 1024019.71 | 8.03
606 | Story16 | B68 | 40 MPa RC Beam (30 cm x 25 cm) | Beam | 40MPa | Concrete Rectangular | 250 | 300 | 750 | 7037.5 | 0.53 | 1291.28 | G300E | 2366945.83 | 18.57 | G300E | 1791043.75 | 14.05
607 | Story16 | B69 | 40 MPa RC Beam (30 cm x 25 cm) | Beam | 40MPa | Concrete Rectangular | 250 | 300 | 750 | 4637.5 | 0.35 | 850.92 | G300E | 2467439.84 | 19.36 | G300E | 1024019.71 | 8.03
608 | Story16 | B7 | 40 MPa RC Beam (30 cm x 25 cm) | Beam | 40MPa | Concrete Rectangular | 250 | 300 | 750 | 4637.5 | 0.35 | 850.92 | G300E | 2471787.5 | 19.39 | G300E | 806057.21 | 6.32
609 | Story16 | B70 | 40 MPa RC Beam (30 cm x 25 cm) | Beam | 40MPa | Concrete Rectangular | 250 | 300 | 750 | 7037.5 | 0.53 | 1291.28 | G300E | 2836112.5 | 22.25 | G300E | 2646100 | 20.76
610 | Story16 | B71 | 40 MPa RC Beam (30 cm x 25 cm) | Beam | 40MPa | Concrete Rectangular | 250 | 300 | 750 | 4637.5 | 0.35 | 850.92 | G300E | 2204261.72 | 17.3 | G300E | 537371.47 | 4.22
611 | Story16 | B72 | 40 MPa RC Beam (30 cm x 25 cm) | Beam | 40MPa | Concrete Rectangular | 250 | 300 | 750 | 7037.5 | 0.53 | 1291.28 | G300E | 3494705.21 | 27.42 | G300E | 1425681.38 | 11.19
612 | Story16 | B73 | 40 MPa RC Beam (30 cm x 25 cm) | Beam | 40MPa | Concrete Rectangular | 250 | 300 | 750 | 4637.5 | 0.35 | 850.92 | G300E | 2158466.41 | 16.94 | G300E | 973296.47 | 7.64
613 | Story16 | B74 | 40 MPa RC Beam (30 cm x 25 cm) | Beam | 40MPa | Concrete Rectangular | 250 | 300 | 750 | 7037.5 | 0.53 | 1291.28 | G300E | 3707589.58 | 29.09 | G300E | 1010322.56 | 7.93
614 | Story16 | B75 | 40 MPa RC Beam (25 cm x 25 cm) | Beam | 40MPa | Concrete Rectangular | 250 | 250 | 625 | 4637.5 | 0.29 | 709.1 | G300E | 1754424.22 | 13.77 | G300E | 968078.12 | 7.6
615 | Story16 | B76 | 40 MPa RC Beam (25 cm x 25 cm) | Beam | 40MPa | Concrete Rectangular | 250 | 250 | 625 | 7037.5 | 0.44 | 1076.07 | G300E | 3844234.38 | 30.16 | G300E | 1101589.4 | 8.64
616 | Story16 | B77 | 40 MPa RC Beam (25 cm x 25 cm) | Beam | 40MPa | Concrete Rectangular | 250 | 250 | 625 | 7037.5 | 0.44 | 1076.07 | G300E | 3372721.88 | 26.46 | G300E | 878807.81 | 6.9
617 | Story16 | B78 | 40 MPa RC Beam (25 cm x 25 cm) | Beam | 40MPa | Concrete Rectangular | 250 | 250 | 625 | 7037.5 | 0.44 | 1076.07 | G300E | 3414653.65 | 26.79 | G300E | 1171743.75 | 9.19
618 | Story16 | B79 | 40 MPa RC Beam (25 cm x 25 cm) | Beam | 40MPa | Concrete Rectangular | 250 | 250 | 625 | 7037.5 | 0.44 | 1076.07 | G300E | 3386796.88 | 26.57 | G300E | 1562325 | 12.26
619 | Story16 | B8 | 40 MPa RC Beam (25 cm x 25 cm) | Beam | 40MPa | Concrete Rectangular | 250 | 250 | 625 | 7037.5 | 0.44 | 1076.07 | G300E | 3385623.96 | 26.56 | G300E | 1562325 | 12.26
620 | Story16 | B80 | 40 MPa RC Beam (25 cm x 25 cm) | Beam | 40MPa | Concrete Rectangular | 250 | 250 | 625 | 7037.5 | 0.44 | 1076.07 | G300E | 3414653.65 | 26.79 | G300E | 1269389.06 | 9.96
621 | Story16 | B81 | 40 MPa RC Beam (25 cm x 25 cm) | Beam | 40MPa | Concrete Rectangular | 250 | 250 | 625 | 7037.5 | 0.44 | 1076.07 | G300E | 3372721.88 | 26.46 | G300E | 878807.81 | 6.9
622 | Story16 | B82 | 40 MPa RC Beam (25 cm x 25 cm) | Beam | 40MPa | Concrete Rectangular | 250 | 250 | 625 | 7037.5 | 0.44 | 1076.07 | G300E | 3194731.77 | 25.07 | G300E | 1076958.15 | 8.45
623 | Story16 | B9 | 40 MPa RC Beam (30 cm x 25 cm) | Beam | 40MPa | Concrete Rectangular | 250 | 300 | 750 | 4637.5 | 0.35 | 850.92 | G300E | 2465410.94 | 19.34 | G300E | 1024019.71 | 8.03
624 | Story17 | B1 | 40 MPa RC Beam (25 cm x 25 cm) | Beam | 40MPa | Concrete Rectangular | 250 | 250 | 625 | 4637.5 | 0.29 | 709.1 | G300E | 1883404.69 | 14.78 | G300E | 1001965.93 | 7.86
625 | Story17 | B10 | 40 MPa RC Beam (25 cm x 25 cm) | Beam | 40MPa | Concrete Rectangular | 250 | 250 | 625 | 7037.5 | 0.44 | 1076.07 | G300E | 3423743.75 | 26.86 | G300E | 1171743.75 | 9.19
626 | Story17 | B11 | 40 MPa RC Beam (32.5 cm x 25 cm) | Beam | 40MPa | Concrete Rectangular | 250 | 325 | 812.5 | 4637.5 | 0.38 | 921.83 | G300E | 2075281.25 | 16.28 | G300E | 681231.94 | 5.35
627 | Story17 | B12 | 40 MPa RC Beam (25 cm x 25 cm) | Beam | 40MPa | Concrete Rectangular | 250 | 250 | 625 | 7037.5 | 0.44 | 1076.07 | G300E | 3387090.1 | 26.58 | G300E | 878807.81 | 6.9
628 | Story17 | B13 | 40 MPa RC Beam (32.5 cm x 25 cm) | Beam | 40MPa | Concrete Rectangular | 250 | 325 | 812.5 | 4637.5 | 0.38 | 921.83 | G300E | 2031225 | 15.94 | G300E | 1142663.19 | 8.97
629 | Story17 | B14 | 40 MPa RC Beam (25 cm x 25 cm) | Beam | 40MPa | Concrete Rectangular | 250 | 250 | 625 | 7037.5 | 0.44 | 1076.07 | G300E | 3203528.65 | 25.14 | G300E | 1087514.4 | 8.53
630 | Story17 | B15 | 40 MPa RC Beam (25 cm x 25 cm) | Beam | 40MPa | Concrete Rectangular | 250 | 250 | 625 | 4637.5 | 0.29 | 709.1 | G300E | 1764278.91 | 13.84 | G300E | 1001965.93 | 7.86
631 | Story17 | B16 | 40 MPa RC Beam (25 cm x 25 cm) | Beam | 40MPa | Concrete Rectangular | 250 | 250 | 625 | 4637.5 | 0.29 | 709.1 | G300E | 1968039.06 | 15.44 | G300E | 975034.38 | 7.65
632 | Story17 | B17 | 40 MPa RC Beam (32.5 cm x 25 cm) | Beam | 40MPa | Concrete Rectangular | 250 | 325 | 812.5 | 7037.5 | 0.57 | 1398.89 | G300E | 3386796.88 | 26.57 | G300E | 1156009.66 | 9.07
633 | Story17 | B18 | 40 MPa RC Beam (32.5 cm x 25 cm) | Beam | 40MPa | Concrete Rectangular | 250 | 325 | 812.5 | 4637.5 | 0.38 | 921.83 | G300E | 1892969.53 | 14.85 | G300E | 1142663.19 | 8.97
634 | Story17 | B19 | 40 MPa RC Beam (32.5 cm x 25 cm) | Beam | 40MPa | Concrete Rectangular | 250 | 325 | 812.5 | 7037.5 | 0.57 | 1398.89 | G300E | 3277422.4 | 25.72 | G300E | 1506125.28 | 11.82
635 | Story17 | B2 | 40 MPa RC Beam (25 cm x 25 cm) | Beam | 40MPa | Concrete Rectangular | 250 | 250 | 625 | 7037.5 | 0.44 | 1076.07 | G300E | 3855670.31 | 30.25 | G300E | 1103935.24 | 8.66
636 | Story17 | B20 | 40 MPa RC Beam (32.5 cm x 25 cm) | Beam | 40MPa | Concrete Rectangular | 250 | 325 | 812.5 | 4637.5 | 0.38 | 921.83 | G300E | 1851811.72 | 14.53 | G300E | 2065525.69 | 16.21
637 | Story17 | B21 | 40 MPa RC Beam (32.5 cm x 25 cm) | Beam | 40MPa | Concrete Rectangular | 250 | 325 | 812.5 | 7037.5 | 0.57 | 1398.89 | G300E | 2268127.6 | 17.8 | G300E | 3023292.99 | 23.72
638 | Story17 | B22 | 40 MPa RC Beam (32.5 cm x 25 cm) | Beam | 40MPa | Concrete Rectangular | 250 | 325 | 812.5 | 4800 | 0.39 | 954.13 | G300E | 2860800 | 22.45 | G300E | 2189169.6 | 17.18
639 | Story17 | B23 | 40 MPa RC Beam (32.5 cm x 25 cm) | Beam | 40MPa | Concrete Rectangular | 250 | 325 | 812.5 | 7037.5 | 0.57 | 1398.89 | G300E | 2509455.21 | 19.69 | G300E | 1867283.33 | 14.65
640 | Story17 | B24 | 40 MPa RC Beam (32.5 cm x 25 cm) | Beam | 40MPa | Concrete Rectangular | 250 | 325 | 812.5 | 4800 | 0.39 | 954.13 | G300E | 2915400 | 22.88 | G300E | 1744302.6 | 13.69
641 | Story17 | B25 | 40 MPa RC Beam (32.5 cm x 25 cm) | Beam | 40MPa | Concrete Rectangular | 250 | 325 | 812.5 | 7037.5 | 0.57 | 1398.89 | G300E | 2645513.54 | 20.76 | G300E | 3023292.99 | 23.72
642 | Story17 | B26 | 40 MPa RC Beam (32.5 cm x 25 cm) | Beam | 40MPa | Concrete Rectangular | 250 | 325 | 812.5 | 4637.5 | 0.38 | 921.83 | G300E | 1763409.38 | 13.84 | G300E | 2065525.69 | 16.21
643 | Story17 | B27 | 40 MPa RC Beam (32.5 cm x 25 cm) | Beam | 40MPa | Concrete Rectangular | 250 | 325 | 812.5 | 7037.5 | 0.57 | 1398.89 | G300E | 3278302.08 | 25.72 | G300E | 1506125.28 | 11.82
644 | Story17 | B28 | 40 MPa RC Beam (32.5 cm x 25 cm) | Beam | 40MPa | Concrete Rectangular | 250 | 325 | 812.5 | 4637.5 | 0.38 | 921.83 | G300E | 1788046.09 | 14.03 | G300E | 1142663.19 | 8.97
645 | Story17 | B29 | 40 MPa RC Beam (32.5 cm x 25 cm) | Beam | 40MPa | Concrete Rectangular | 250 | 325 | 812.5 | 7037.5 | 0.57 | 1398.89 | G300E | 3386796.88 | 26.57 | G300E | 1156009.66 | 9.07
646 | Story17 | B3 | 40 MPa RC Beam (32.5 cm x 25 cm) | Beam | 40MPa | Concrete Rectangular | 250 | 325 | 812.5 | 4637.5 | 0.38 | 921.83 | G300E | 2040500 | 16.01 | G300E | 1142663.19 | 8.97
647 | Story17 | B30 | 40 MPa RC Beam (25 cm x 25 cm) | Beam | 40MPa | Concrete Rectangular | 250 | 250 | 625 | 4637.5 | 0.29 | 709.1 | G300E | 1897607.03 | 14.89 | G300E | 975034.38 | 7.65
648 | Story17 | B31 | 40 MPa RC Beam (25 cm x 25 cm) | Beam | 40MPa | Concrete Rectangular | 250 | 250 | 625 | 4637.5 | 0.29 | 709.1 | G300E | 1926011.72 | 15.11 | G300E | 983150 | 7.71
649 | Story17 | B32 | 40 MPa RC Beam (32.5 cm x 25 cm) | Beam | 40MPa | Concrete Rectangular | 250 | 325 | 812.5 | 7037.5 | 0.57 | 1398.89 | G300E | 3595282.81 | 28.21 | G300E | 1156009.66 | 9.07
650 | Story17 | B33 | 40 MPa RC Beam (32.5 cm x 25 cm) | Beam | 40MPa | Concrete Rectangular | 250 | 325 | 812.5 | 4637.5 | 0.38 | 921.83 | G300E | 1832971.88 | 14.38 | G300E | 1142663.19 | 8.97
651 | Story17 | B34 | 40 MPa RC Beam (32.5 cm x 25 cm) | Beam | 40MPa | Concrete Rectangular | 250 | 325 | 812.5 | 7037.5 | 0.57 | 1398.89 | G300E | 3369789.58 | 26.44 | G300E | 1156009.66 | 9.07
652 | Story17 | B35 | 40 MPa RC Beam (32.5 cm x 25 cm) | Beam | 40MPa | Concrete Rectangular | 250 | 325 | 812.5 | 4637.5 | 0.38 | 921.83 | G300E | 1593560.94 | 12.5 | G300E | 1142663.19 | 8.97
653 | Story17 | B36 | 40 MPa RC Beam (32.5 cm x 25 cm) | Beam | 40MPa | Concrete Rectangular | 250 | 325 | 812.5 | 7200 | 0.58 | 1431.19 | G300E | 4275000 | 33.54 | G300E | 3225803.92 | 25.31
654 | Story17 | B4 | 40 MPa RC Beam (25 cm x 25 cm) | Beam | 40MPa | Concrete Rectangular | 250 | 250 | 625 | 7037.5 | 0.44 | 1076.07 | G300E | 3388263.02 | 26.59 | G300E | 878807.81 | 6.9
655 | Story17 | B40 | 40 MPa RC Beam (32.5 cm x 25 cm) | Beam | 40MPa | Concrete Rectangular | 250 | 325 | 812.5 | 7037.5 | 0.57 | 1398.89 | G300E | 4170011.98 | 32.72 | G300E | 3151160.26 | 24.73
656 | Story17 | B41 | 40 MPa RC Beam (32.5 cm x 25 cm) | Beam | 40MPa | Concrete Rectangular | 250 | 325 | 812.5 | 4637.5 | 0.38 | 921.83 | G300E | 1428929.69 | 11.21 | G300E | 1142663.19 | 8.97
657 | Story17 | B42 | 40 MPa RC Beam (32.5 cm x 25 cm) | Beam | 40MPa | Concrete Rectangular | 250 | 325 | 812.5 | 7037.5 | 0.57 | 1398.89 | G300E | 3369789.58 | 26.44 | G300E | 1156009.66 | 9.07
658 | Story17 | B43 | 40 MPa RC Beam (32.5 cm x 25 cm) | Beam | 40MPa | Concrete Rectangular | 250 | 325 | 812.5 | 4637.5 | 0.38 | 921.83 | G300E | 1653268.75 | 12.97 | G300E | 1142663.19 | 8.97
659 | Story17 | B44 | 40 MPa RC Beam (32.5 cm x 25 cm) | Beam | 40MPa | Concrete Rectangular | 250 | 325 | 812.5 | 7037.5 | 0.57 | 1398.89 | G300E | 3595576.04 | 28.21 | G300E | 1156009.66 | 9.07
660 | Story17 | B45 | 40 MPa RC Beam (25 cm x 25 cm) | Beam | 40MPa | Concrete Rectangular | 250 | 250 | 625 | 4637.5 | 0.29 | 709.1 | G300E | 1854420.31 | 14.55 | G300E | 983150 | 7.71
661 | Story17 | B46 | 40 MPa RC Beam (25 cm x 25 cm) | Beam | 40MPa | Concrete Rectangular | 250 | 250 | 625 | 4637.5 | 0.29 | 709.1 | G300E | 1968328.91 | 15.44 | G300E | 975034.38 | 7.65
662 | Story17 | B47 | 40 MPa RC Beam (32.5 cm x 25 cm) | Beam | 40MPa | Concrete Rectangular | 250 | 325 | 812.5 | 7037.5 | 0.57 | 1398.89 | G300E | 3595282.81 | 28.21 | G300E | 1156009.66 | 9.07
663 | Story17 | B48 | 40 MPa RC Beam (32.5 cm x 25 cm) | Beam | 40MPa | Concrete Rectangular | 250 | 325 | 812.5 | 4637.5 | 0.38 | 921.83 | G300E | 1893549.22 | 14.86 | G300E | 1142663.19 | 8.97
664 | Story17 | B49 | 40 MPa RC Beam (32.5 cm x 25 cm) | Beam | 40MPa | Concrete Rectangular | 250 | 325 | 812.5 | 7037.5 | 0.57 | 1398.89 | G300E | 3369789.58 | 26.44 | G300E | 1156009.66 | 9.07
665 | Story17 | B5 | 40 MPa RC Beam (32.5 cm x 25 cm) | Beam | 40MPa | Concrete Rectangular | 250 | 325 | 812.5 | 4637.5 | 0.38 | 921.83 | G300E | 2098758.59 | 16.47 | G300E | 681231.94 | 5.35
666 | Story17 | B50 | 40 MPa RC Beam (32.5 cm x 25 cm) | Beam | 40MPa | Concrete Rectangular | 250 | 325 | 812.5 | 4637.5 | 0.38 | 921.83 | G300E | 1851521.88 | 14.53 | G300E | 2065525.69 | 16.21
667 | Story17 | B51 | 40 MPa RC Beam (32.5 cm x 25 cm) | Beam | 40MPa | Concrete Rectangular | 250 | 325 | 812.5 | 7200 | 0.58 | 1431.19 | G300E | 4271400 | 33.51 | G300E | 3226588.58 | 25.32
668 | Story17 | B52 | 40 MPa RC Beam (32.5 cm x 25 cm) | Beam | 40MPa | Concrete Rectangular | 250 | 325 | 812.5 | 4637.5 | 0.38 | 921.83 | G300E | 2825976.56 | 22.17 | G300E | 1688728.81 | 13.25
669 | Story17 | B54 | 40 MPa RC Beam (32.5 cm x 25 cm) | Beam | 40MPa | Concrete Rectangular | 250 | 325 | 812.5 | 4637.5 | 0.38 | 921.83 | G300E | 2819889.84 | 22.13 | G300E | 1688728.81 | 13.25
670 | Story17 | B55 | 40 MPa RC Beam (32.5 cm x 25 cm) | Beam | 40MPa | Concrete Rectangular | 250 | 325 | 812.5 | 7037.5 | 0.57 | 1398.89 | G300E | 4174410.42 | 32.75 | G300E | 3152592.39 | 24.74
671 | Story17 | B56 | 40 MPa RC Beam (32.5 cm x 25 cm) | Beam | 40MPa | Concrete Rectangular | 250 | 325 | 812.5 | 4637.5 | 0.38 | 921.83 | G300E | 1763119.53 | 13.83 | G300E | 2065525.69 | 16.21
672 | Story17 | B57 | 40 MPa RC Beam (32.5 cm x 25 cm) | Beam | 40MPa | Concrete Rectangular | 250 | 325 | 812.5 | 7037.5 | 0.57 | 1398.89 | G300E | 3369789.58 | 26.44 | G300E | 1156009.66 | 9.07
673 | Story17 | B58 | 40 MPa RC Beam (32.5 cm x 25 cm) | Beam | 40MPa | Concrete Rectangular | 250 | 325 | 812.5 | 4637.5 | 0.38 | 921.83 | G300E | 1788046.09 | 14.03 | G300E | 1142663.19 | 8.97
674 | Story17 | B59 | 40 MPa RC Beam (32.5 cm x 25 cm) | Beam | 40MPa | Concrete Rectangular | 250 | 325 | 812.5 | 7037.5 | 0.57 | 1398.89 | G300E | 3595576.04 | 28.21 | G300E | 1156009.66 | 9.07
675 | Story17 | B6 | 40 MPa RC Beam (25 cm x 25 cm) | Beam | 40MPa | Concrete Rectangular | 250 | 250 | 625 | 7037.5 | 0.44 | 1076.07 | G300E | 3481216.67 | 27.31 | G300E | 1193125.29 | 9.36
676 | Story17 | B60 | 40 MPa RC Beam (25 cm x 25 cm) | Beam | 40MPa | Concrete Rectangular | 250 | 250 | 625 | 4637.5 | 0.29 | 709.1 | G300E | 1897896.88 | 14.89 | G300E | 975034.38 | 7.65
677 | Story17 | B61 | 40 MPa RC Beam (25 cm x 25 cm) | Beam | 40MPa | Concrete Rectangular | 250 | 250 | 625 | 4637.5 | 0.29 | 709.1 | G300E | 1883114.84 | 14.78 | G300E | 1001965.93 | 7.86
678 | Story17 | B62 | 40 MPa RC Beam (32.5 cm x 25 cm) | Beam | 40MPa | Concrete Rectangular | 250 | 325 | 812.5 | 7037.5 | 0.57 | 1398.89 | G300E | 3386796.88 | 26.57 | G300E | 1156009.66 | 9.07
679 | Story17 | B63 | 40 MPa RC Beam (32.5 cm x 25 cm) | Beam | 40MPa | Concrete Rectangular | 250 | 325 | 812.5 | 4637.5 | 0.38 | 921.83 | G300E | 2040500 | 16.01 | G300E | 1142663.19 | 8.97
680 | Story17 | B64 | 40 MPa RC Beam (32.5 cm x 25 cm) | Beam | 40MPa | Concrete Rectangular | 250 | 325 | 812.5 | 7037.5 | 0.57 | 1398.89 | G300E | 3277715.62 | 25.72 | G300E | 1506125.28 | 11.82
681 | Story17 | B65 | 40 MPa RC Beam (32.5 cm x 25 cm) | Beam | 40MPa | Concrete Rectangular | 250 | 325 | 812.5 | 4637.5 | 0.38 | 921.83 | G300E | 2083686.72 | 16.35 | G300E | 681231.94 | 5.35
682 | Story17 | B66 | 40 MPa RC Beam (32.5 cm x 25 cm) | Beam | 40MPa | Concrete Rectangular | 250 | 325 | 812.5 | 7037.5 | 0.57 | 1398.89 | G300E | 2646686.46 | 20.77 | G300E | 3023292.99 | 23.72
683 | Story17 | B67 | 40 MPa RC Beam (32.5 cm x 25 cm) | Beam | 40MPa | Concrete Rectangular | 250 | 325 | 812.5 | 4637.5 | 0.38 | 921.83 | G300E | 2341067.97 | 18.37 | G300E | 681231.94 | 5.35
684 | Story17 | B68 | 40 MPa RC Beam (32.5 cm x 25 cm) | Beam | 40MPa | Concrete Rectangular | 250 | 325 | 812.5 | 7037.5 | 0.57 | 1398.89 | G300E | 2507695.83 | 19.68 | G300E | 1867283.33 | 14.65
685 | Story17 | B69 | 40 MPa RC Beam (32.5 cm x 25 cm) | Beam | 40MPa | Concrete Rectangular | 250 | 325 | 812.5 | 4637.5 | 0.38 | 921.83 | G300E | 2336430.47 | 18.33 | G300E | 681231.94 | 5.35
686 | Story17 | B7 | 40 MPa RC Beam (32.5 cm x 25 cm) | Beam | 40MPa | Concrete Rectangular | 250 | 325 | 812.5 | 4637.5 | 0.38 | 921.83 | G300E | 2339328.91 | 18.36 | G300E | 796589.75 | 6.25
687 | Story17 | B70 | 40 MPa RC Beam (32.5 cm x 25 cm) | Beam | 40MPa | Concrete Rectangular | 250 | 325 | 812.5 | 7037.5 | 0.57 | 1398.89 | G300E | 2646686.46 | 20.77 | G300E | 3023292.99 | 23.72
688 | Story17 | B71 | 40 MPa RC Beam (32.5 cm x 25 cm) | Beam | 40MPa | Concrete Rectangular | 250 | 325 | 812.5 | 4637.5 | 0.38 | 921.83 | G300E | 2075281.25 | 16.28 | G300E | 681231.94 | 5.35
689 | Story17 | B72 | 40 MPa RC Beam (32.5 cm x 25 cm) | Beam | 40MPa | Concrete Rectangular | 250 | 325 | 812.5 | 7037.5 | 0.57 | 1398.89 | G300E | 3277715.62 | 25.72 | G300E | 1506125.28 | 11.82
690 | Story17 | B73 | 40 MPa RC Beam (32.5 cm x 25 cm) | Beam | 40MPa | Concrete Rectangular | 250 | 325 | 812.5 | 4637.5 | 0.38 | 921.83 | G300E | 2031225 | 15.94 | G300E | 1142663.19 | 8.97
691 | Story17 | B74 | 40 MPa RC Beam (32.5 cm x 25 cm) | Beam | 40MPa | Concrete Rectangular | 250 | 325 | 812.5 | 7037.5 | 0.57 | 1398.89 | G300E | 3386796.88 | 26.57 | G300E | 1156009.66 | 9.07
692 | Story17 | B75 | 40 MPa RC Beam (25 cm x 25 cm) | Beam | 40MPa | Concrete Rectangular | 250 | 250 | 625 | 4637.5 | 0.29 | 709.1 | G300E | 1764278.91 | 13.84 | G300E | 1001965.93 | 7.86
693 | Story17 | B76 | 40 MPa RC Beam (25 cm x 25 cm) | Beam | 40MPa | Concrete Rectangular | 250 | 250 | 625 | 7037.5 | 0.44 | 1076.07 | G300E | 3855963.54 | 30.26 | G300E | 1103935.24 | 8.66
694 | Story17 | B77 | 40 MPa RC Beam (25 cm x 25 cm) | Beam | 40MPa | Concrete Rectangular | 250 | 250 | 625 | 7037.5 | 0.44 | 1076.07 | G300E | 3386796.88 | 26.57 | G300E | 878807.81 | 6.9
695 | Story17 | B78 | 40 MPa RC Beam (25 cm x 25 cm) | Beam | 40MPa | Concrete Rectangular | 250 | 250 | 625 | 7037.5 | 0.44 | 1076.07 | G300E | 3424036.98 | 26.87 | G300E | 1171743.75 | 9.19
696 | Story17 | B79 | 40 MPa RC Beam (25 cm x 25 cm) | Beam | 40MPa | Concrete Rectangular | 250 | 250 | 625 | 7037.5 | 0.44 | 1076.07 | G300E | 3393247.92 | 26.62 | G300E | 1562325 | 12.26
697 | Story17 | B8 | 40 MPa RC Beam (25 cm x 25 cm) | Beam | 40MPa | Concrete Rectangular | 250 | 250 | 625 | 7037.5 | 0.44 | 1076.07 | G300E | 3392954.69 | 26.62 | G300E | 1562325 | 12.26
698 | Story17 | B80 | 40 MPa RC Beam (25 cm x 25 cm) | Beam | 40MPa | Concrete Rectangular | 250 | 250 | 625 | 7037.5 | 0.44 | 1076.07 | G300E | 3423743.75 | 26.86 | G300E | 1171743.75 | 9.19
699 | Story17 | B81 | 40 MPa RC Beam (25 cm x 25 cm) | Beam | 40MPa | Concrete Rectangular | 250 | 250 | 625 | 7037.5 | 0.44 | 1076.07 | G300E | 3386796.88 | 26.57 | G300E | 878807.81 | 6.9
700 | Story17 | B82 | 40 MPa RC Beam (25 cm x 25 cm) | Beam | 40MPa | Concrete Rectangular | 250 | 250 | 625 | 7037.5 | 0.44 | 1076.07 | G300E | 3203528.65 | 25.14 | G300E | 1087514.4 | 8.53
701 | Story17 | B9 | 40 MPa RC Beam (32.5 cm x 25 cm) | Beam | 40MPa | Concrete Rectangular | 250 | 325 | 812.5 | 4637.5 | 0.38 | 921.83 | G300E | 2334691.41 | 18.32 | G300E | 681231.94 | 5.35
702 | Story18 | B1 | 40 MPa RC Beam (25 cm x 25 cm) | Beam | 40MPa | Concrete Rectangular | 250 | 250 | 625 | 4637.5 | 0.29 | 709.1 | G300E | 1859637.5 | 14.59 | G300E | 951846.88 | 7.47
703 | Story18 | B10 | 40 MPa RC Beam (25 cm x 25 cm) | Beam | 40MPa | Concrete Rectangular | 250 | 250 | 625 | 7037.5 | 0.44 | 1076.07 | G300E | 3453653.12 | 27.1 | G300E | 1269389.06 | 9.96
704 | Story18 | B11 | 40 MPa RC Beam (32.5 cm x 25 cm) | Beam | 40MPa | Concrete Rectangular | 250 | 325 | 812.5 | 4637.5 | 0.38 | 921.83 | G300E | 2056151.56 | 16.13 | G300E | 681231.94 | 5.35
705 | Story18 | B12 | 40 MPa RC Beam (25 cm x 25 cm) | Beam | 40MPa | Concrete Rectangular | 250 | 250 | 625 | 7037.5 | 0.44 | 1076.07 | G300E | 3411428.12 | 26.77 | G300E | 878807.81 | 6.9
706 | Story18 | B13 | 40 MPa RC Beam (32.5 cm x 25 cm) | Beam | 40MPa | Concrete Rectangular | 250 | 325 | 812.5 | 4637.5 | 0.38 | 921.83 | G300E | 2014124.22 | 15.8 | G300E | 1142663.19 | 8.97
707 | Story18 | B14 | 40 MPa RC Beam (25 cm x 25 cm) | Beam | 40MPa | Concrete Rectangular | 250 | 250 | 625 | 7037.5 | 0.44 | 1076.07 | G300E | 3868572.4 | 30.35 | G300E | 1073439.4 | 8.42
708 | Story18 | B15 | 40 MPa RC Beam (25 cm x 25 cm) | Beam | 40MPa | Concrete Rectangular | 250 | 250 | 625 | 4637.5 | 0.29 | 709.1 | G300E | 1765438.28 | 13.85 | G300E | 951846.88 | 7.47
709 | Story18 | B16 | 40 MPa RC Beam (25 cm x 25 cm) | Beam | 40MPa | Concrete Rectangular | 250 | 250 | 625 | 4637.5 | 0.29 | 709.1 | G300E | 1947750 | 15.28 | G300E | 942571.88 | 7.4
710 | Story18 | B17 | 40 MPa RC Beam (32.5 cm x 25 cm) | Beam | 40MPa | Concrete Rectangular | 250 | 325 | 812.5 | 7037.5 | 0.57 | 1398.89 | G300E | 3374774.48 | 26.48 | G300E | 1156009.66 | 9.07
711 | Story18 | B18 | 40 MPa RC Beam (32.5 cm x 25 cm) | Beam | 40MPa | Concrete Rectangular | 250 | 325 | 812.5 | 4637.5 | 0.38 | 921.83 | G300E | 1873550 | 14.7 | G300E | 1142663.19 | 8.97
712 | Story18 | B19 | 40 MPa RC Beam (32.5 cm x 25 cm) | Beam | 40MPa | Concrete Rectangular | 250 | 325 | 812.5 | 7037.5 | 0.57 | 1398.89 | G300E | 3205874.48 | 25.15 | G300E | 1622830.49 | 12.73
713 | Story18 | B2 | 40 MPa RC Beam (25 cm x 25 cm) | Beam | 40MPa | Concrete Rectangular | 250 | 250 | 625 | 7037.5 | 0.44 | 1076.07 | G300E | 3868572.4 | 30.35 | G300E | 1083995.65 | 8.51
714 | Story18 | B20 | 40 MPa RC Beam (32.5 cm x 25 cm) | Beam | 40MPa | Concrete Rectangular | 250 | 325 | 812.5 | 4637.5 | 0.38 | 921.83 | G300E | 1756742.97 | 13.78 | G300E | 2065525.69 | 16.21
715 | Story18 | B21 | 40 MPa RC Beam (32.5 cm x 25 cm) | Beam | 40MPa | Concrete Rectangular | 250 | 325 | 812.5 | 7037.5 | 0.57 | 1398.89 | G300E | 2261090.1 | 17.74 | G300E | 3023292.99 | 23.72
716 | Story18 | B22 | 40 MPa RC Beam (32.5 cm x 25 cm) | Beam | 40MPa | Concrete Rectangular | 250 | 325 | 812.5 | 4800 | 0.39 | 954.13 | G300E | 2704960 | 21.22 | G300E | 2195137.52 | 17.22
717 | Story18 | B23 | 40 MPa RC Beam (32.5 cm x 25 cm) | Beam | 40MPa | Concrete Rectangular | 250 | 325 | 812.5 | 7037.5 | 0.57 | 1398.89 | G300E | 2664280.21 | 20.9 | G300E | 1867283.33 | 14.65
718 | Story18 | B24 | 40 MPa RC Beam (32.5 cm x 25 cm) | Beam | 40MPa | Concrete Rectangular | 250 | 325 | 812.5 | 4800 | 0.39 | 954.13 | G300E | 2923500 | 22.94 | G300E | 1751502.6 | 13.74
719 | Story18 | B25 | 40 MPa RC Beam (32.5 cm x 25 cm) | Beam | 40MPa | Concrete Rectangular | 250 | 325 | 812.5 | 7037.5 | 0.57 | 1398.89 | G300E | 2630852.08 | 20.64 | G300E | 3023292.99 | 23.72
720 | Story18 | B26 | 40 MPa RC Beam (32.5 cm x 25 cm) | Beam | 40MPa | Concrete Rectangular | 250 | 325 | 812.5 | 4637.5 | 0.38 | 921.83 | G300E | 1672688.28 | 13.12 | G300E | 2065525.69 | 16.21
721 | Story18 | B27 | 40 MPa RC Beam (32.5 cm x 25 cm) | Beam | 40MPa | Concrete Rectangular | 250 | 325 | 812.5 | 7037.5 | 0.57 | 1398.89 | G300E | 3206460.94 | 25.16 | G300E | 1622830.49 | 12.73
722 | Story18 | B28 | 40 MPa RC Beam (32.5 cm x 25 cm) | Beam | 40MPa | Concrete Rectangular | 250 | 325 | 812.5 | 4637.5 | 0.38 | 921.83 | G300E | 1704860.94 | 13.38 | G300E | 1142663.19 | 8.97
723 | Story18 | B29 | 40 MPa RC Beam (32.5 cm x 25 cm) | Beam | 40MPa | Concrete Rectangular | 250 | 325 | 812.5 | 7037.5 | 0.57 | 1398.89 | G300E | 3374481.25 | 26.48 | G300E | 1156009.66 | 9.07
724 | Story18 | B3 | 40 MPa RC Beam (32.5 cm x 25 cm) | Beam | 40MPa | Concrete Rectangular | 250 | 325 | 812.5 | 4637.5 | 0.38 | 921.83 | G300E | 2018761.72 | 15.84 | G300E | 1142663.19 | 8.97
725 | Story18 | B30 | 40 MPa RC Beam (25 cm x 25 cm) | Beam | 40MPa | Concrete Rectangular | 250 | 250 | 625 | 4637.5 | 0.29 | 709.1 | G300E | 1777321.88 | 13.95 | G300E | 942571.88 | 7.4
726 | Story18 | B31 | 40 MPa RC Beam (25 cm x 25 cm) | Beam | 40MPa | Concrete Rectangular | 250 | 250 | 625 | 4637.5 | 0.29 | 709.1 | G300E | 1907171.88 | 14.96 | G300E | 950687.5 | 7.46
727 | Story18 | B32 | 40 MPa RC Beam (32.5 cm x 25 cm) | Beam | 40MPa | Concrete Rectangular | 250 | 325 | 812.5 | 7037.5 | 0.57 | 1398.89 | G300E | 3582673.96 | 28.11 | G300E | 1156009.66 | 9.07
728 | Story18 | B33 | 40 MPa RC Beam (32.5 cm x 25 cm) | Beam | 40MPa | Concrete Rectangular | 250 | 325 | 812.5 | 4637.5 | 0.38 | 921.83 | G300E | 1815581.25 | 14.25 | G300E | 1142663.19 | 8.97
729 | Story18 | B34 | 40 MPa RC Beam (32.5 cm x 25 cm) | Beam | 40MPa | Concrete Rectangular | 250 | 325 | 812.5 | 7037.5 | 0.57 | 1398.89 | G300E | 3287978.65 | 25.8 | G300E | 1156009.66 | 9.07
730 | Story18 | B35 | 40 MPa RC Beam (32.5 cm x 25 cm) | Beam | 40MPa | Concrete Rectangular | 250 | 325 | 812.5 | 4637.5 | 0.38 | 921.83 | G300E | 1426031.25 | 11.19 | G300E | 1142663.19 | 8.97
731 | Story18 | B36 | 40 MPa RC Beam (32.5 cm x 25 cm) | Beam | 40MPa | Concrete Rectangular | 250 | 325 | 812.5 | 7200 | 0.58 | 1431.19 | G300E | 4394100 | 34.48 | G300E | 3234033.52 | 25.38
732 | Story18 | B4 | 40 MPa RC Beam (25 cm x 25 cm) | Beam | 40MPa | Concrete Rectangular | 250 | 250 | 625 | 7037.5 | 0.44 | 1076.07 | G300E | 3413187.5 | 26.78 | G300E | 878807.81 | 6.9
733 | Story18 | B40 | 40 MPa RC Beam (32.5 cm x 25 cm) | Beam | 40MPa | Concrete Rectangular | 250 | 325 | 812.5 | 7037.5 | 0.57 | 1398.89 | G300E | 4287303.65 | 33.64 | G300E | 3159186.97 | 24.79
734 | Story18 | B41 | 40 MPa RC Beam (32.5 cm x 25 cm) | Beam | 40MPa | Concrete Rectangular | 250 | 325 | 812.5 | 4637.5 | 0.38 | 921.83 | G300E | 1415017.19 | 11.1 | G300E | 1142663.19 | 8.97
735 | Story18 | B42 | 40 MPa RC Beam (32.5 cm x 25 cm) | Beam | 40MPa | Concrete Rectangular | 250 | 325 | 812.5 | 7037.5 | 0.57 | 1398.89 | G300E | 3288565.1 | 25.8 | G300E | 1156009.66 | 9.07
736 | Story18 | B43 | 40 MPa RC Beam (32.5 cm x 25 cm) | Beam | 40MPa | Concrete Rectangular | 250 | 325 | 812.5 | 4637.5 | 0.38 | 921.83 | G300E | 1645732.81 | 12.91 | G300E | 1142663.19 | 8.97
737 | Story18 | B44 | 40 MPa RC Beam (32.5 cm x 25 cm) | Beam | 40MPa | Concrete Rectangular | 250 | 325 | 812.5 | 7037.5 | 0.57 | 1398.89 | G300E | 3582673.96 | 28.11 | G300E | 1156009.66 | 9.07
738 | Story18 | B45 | 40 MPa RC Beam (25 cm x 25 cm) | Beam | 40MPa | Concrete Rectangular | 250 | 250 | 625 | 4637.5 | 0.29 | 709.1 | G300E | 1855869.53 | 14.56 | G300E | 950687.5 | 7.46
739 | Story18 | B46 | 40 MPa RC Beam (25 cm x 25 cm) | Beam | 40MPa | Concrete Rectangular | 250 | 250 | 625 | 4637.5 | 0.29 | 709.1 | G300E | 1948329.69 | 15.29 | G300E | 942571.88 | 7.4
740 | Story18 | B47 | 40 MPa RC Beam (32.5 cm x 25 cm) | Beam | 40MPa | Concrete Rectangular | 250 | 325 | 812.5 | 7037.5 | 0.57 | 1398.89 | G300E | 3582673.96 | 28.11 | G300E | 1156009.66 | 9.07
741 | Story18 | B48 | 40 MPa RC Beam (32.5 cm x 25 cm) | Beam | 40MPa | Concrete Rectangular | 250 | 325 | 812.5 | 4637.5 | 0.38 | 921.83 | G300E | 1873839.84 | 14.7 | G300E | 1142663.19 | 8.97
742 | Story18 | B49 | 40 MPa RC Beam (32.5 cm x 25 cm) | Beam | 40MPa | Concrete Rectangular | 250 | 325 | 812.5 | 7037.5 | 0.57 | 1398.89 | G300E | 3288271.88 | 25.8 | G300E | 1156009.66 | 9.07
743 | Story18 | B5 | 40 MPa RC Beam (32.5 cm x 25 cm) | Beam | 40MPa | Concrete Rectangular | 250 | 325 | 812.5 | 4637.5 | 0.38 | 921.83 | G300E | 2074991.41 | 16.28 | G300E | 681231.94 | 5.35
744 | Story18 | B50 | 40 MPa RC Beam (32.5 cm x 25 cm) | Beam | 40MPa | Concrete Rectangular | 250 | 325 | 812.5 | 4637.5 | 0.38 | 921.83 | G300E | 1756453.12 | 13.78 | G300E | 2065525.69 | 16.21
745 | Story18 | B51 | 40 MPa RC Beam (32.5 cm x 25 cm) | Beam | 40MPa | Concrete Rectangular | 250 | 325 | 812.5 | 7200 | 0.58 | 1431.19 | G300E | 4391700 | 34.46 | G300E | 3233605.5 | 25.37
746 | Story18 | B52 | 40 MPa RC Beam (32.5 cm x 25 cm) | Beam | 40MPa | Concrete Rectangular | 250 | 325 | 812.5 | 4637.5 | 0.38 | 921.83 | G300E | 2831773.44 | 22.22 | G300E | 1695685.06 | 13.3
747 | Story18 | B54 | 40 MPa RC Beam (32.5 cm x 25 cm) | Beam | 40MPa | Concrete Rectangular | 250 | 325 | 812.5 | 4637.5 | 0.38 | 921.83 | G300E | 2826846.09 | 22.18 | G300E | 1695685.06 | 13.3
748 | Story18 | B55 | 40 MPa RC Beam (32.5 cm x 25 cm) | Beam | 40MPa | Concrete Rectangular | 250 | 325 | 812.5 | 7037.5 | 0.57 | 1398.89 | G300E | 4292288.54 | 33.68 | G300E | 3160623.87 | 24.8
749 | Story18 | B56 | 40 MPa RC Beam (32.5 cm x 25 cm) | Beam | 40MPa | Concrete Rectangular | 250 | 325 | 812.5 | 4637.5 | 0.38 | 921.83 | G300E | 1672688.28 | 13.12 | G300E | 2065525.69 | 16.21
750 | Story18 | B57 | 40 MPa RC Beam (32.5 cm x 25 cm) | Beam | 40MPa | Concrete Rectangular | 250 | 325 | 812.5 | 7037.5 | 0.57 | 1398.89 | G300E | 3288271.88 | 25.8 | G300E | 1156009.66 | 9.07
751 | Story18 | B58 | 40 MPa RC Beam (32.5 cm x 25 cm) | Beam | 40MPa | Concrete Rectangular | 250 | 325 | 812.5 | 4637.5 | 0.38 | 921.83 | G300E | 1705150.78 | 13.38 | G300E | 1142663.19 | 8.97
752 | Story18 | B59 | 40 MPa RC Beam (32.5 cm x 25 cm) | Beam | 40MPa | Concrete Rectangular | 250 | 325 | 812.5 | 7037.5 | 0.57 | 1398.89 | G300E | 3582673.96 | 28.11 | G300E | 1156009.66 | 9.07
753 | Story18 | B6 | 40 MPa RC Beam (25 cm x 25 cm) | Beam | 40MPa | Concrete Rectangular | 250 | 250 | 625 | 7037.5 | 0.44 | 1076.07 | G300E | 3512005.73 | 27.56 | G300E | 1214506.83 | 9.53
754 | Story18 | B60 | 40 MPa RC Beam (25 cm x 25 cm) | Beam | 40MPa | Concrete Rectangular | 250 | 250 | 625 | 4637.5 | 0.29 | 709.1 | G300E | 1777032.03 | 13.94 | G300E | 942571.88 | 7.4
755 | Story18 | B61 | 40 MPa RC Beam (25 cm x 25 cm) | Beam | 40MPa | Concrete Rectangular | 250 | 250 | 625 | 4637.5 | 0.29 | 709.1 | G300E | 1859637.5 | 14.59 | G300E | 951846.88 | 7.47
756 | Story18 | B62 | 40 MPa RC Beam (32.5 cm x 25 cm) | Beam | 40MPa | Concrete Rectangular | 250 | 325 | 812.5 | 7037.5 | 0.57 | 1398.89 | G300E | 3374774.48 | 26.48 | G300E | 1156009.66 | 9.07
757 | Story18 | B63 | 40 MPa RC Beam (32.5 cm x 25 cm) | Beam | 40MPa | Concrete Rectangular | 250 | 325 | 812.5 | 4637.5 | 0.38 | 921.83 | G300E | 2018761.72 | 15.84 | G300E | 1142663.19 | 8.97
758 | Story18 | B64 | 40 MPa RC Beam (32.5 cm x 25 cm) | Beam | 40MPa | Concrete Rectangular | 250 | 325 | 812.5 | 7037.5 | 0.57 | 1398.89 | G300E | 3206460.94 | 25.16 | G300E | 1622830.49 | 12.73
759 | Story18 | B65 | 40 MPa RC Beam (32.5 cm x 25 cm) | Beam | 40MPa | Concrete Rectangular | 250 | 325 | 812.5 | 4637.5 | 0.38 | 921.83 | G300E | 2061078.91 | 16.17 | G300E | 681231.94 | 5.35
760 | Story18 | B66 | 40 MPa RC Beam (32.5 cm x 25 cm) | Beam | 40MPa | Concrete Rectangular | 250 | 325 | 812.5 | 7037.5 | 0.57 | 1398.89 | G300E | 2632904.69 | 20.66 | G300E | 3023292.99 | 23.72
761 | Story18 | B67 | 40 MPa RC Beam (32.5 cm x 25 cm) | Beam | 40MPa | Concrete Rectangular | 250 | 325 | 812.5 | 4637.5 | 0.38 | 921.83 | G300E | 2238173.44 | 17.56 | G300E | 1142663.19 | 8.97
762 | Story18 | B68 | 40 MPa RC Beam (32.5 cm x 25 cm) | Beam | 40MPa | Concrete Rectangular | 250 | 325 | 812.5 | 7037.5 | 0.57 | 1398.89 | G300E | 2662520.83 | 20.89 | G300E | 1867283.33 | 14.65
763 | Story18 | B69 | 40 MPa RC Beam (32.5 cm x 25 cm) | Beam | 40MPa | Concrete Rectangular | 250 | 325 | 812.5 | 4637.5 | 0.38 | 921.83 | G300E | 2235275 | 17.54 | G300E | 1142663.19 | 8.97
764 | Story18 | B7 | 40 MPa RC Beam (32.5 cm x 25 cm) | Beam | 40MPa | Concrete Rectangular | 250 | 325 | 812.5 | 4637.5 | 0.38 | 921.83 | G300E | 2237014.06 | 17.55 | G300E | 796589.75 | 6.25
765 | Story18 | B70 | 40 MPa RC Beam (32.5 cm x 25 cm) | Beam | 40MPa | Concrete Rectangular | 250 | 325 | 812.5 | 7037.5 | 0.57 | 1398.89 | G300E | 2632611.46 | 20.66 | G300E | 3023292.99 | 23.72
766 | Story18 | B71 | 40 MPa RC Beam (32.5 cm x 25 cm) | Beam | 40MPa | Concrete Rectangular | 250 | 325 | 812.5 | 4637.5 | 0.38 | 921.83 | G300E | 2056151.56 | 16.13 | G300E | 681231.94 | 5.35
767 | Story18 | B72 | 40 MPa RC Beam (32.5 cm x 25 cm) | Beam | 40MPa | Concrete Rectangular | 250 | 325 | 812.5 | 7037.5 | 0.57 | 1398.89 | G300E | 3206460.94 | 25.16 | G300E | 1622830.49 | 12.73
768 | Story18 | B73 | 40 MPa RC Beam (32.5 cm x 25 cm) | Beam | 40MPa | Concrete Rectangular | 250 | 325 | 812.5 | 4637.5 | 0.38 | 921.83 | G300E | 2014414.06 | 15.81 | G300E | 1142663.19 | 8.97
769 | Story18 | B74 | 40 MPa RC Beam (32.5 cm x 25 cm) | Beam | 40MPa | Concrete Rectangular | 250 | 325 | 812.5 | 7037.5 | 0.57 | 1398.89 | G300E | 3374481.25 | 26.48 | G300E | 1156009.66 | 9.07
770 | Story18 | B75 | 40 MPa RC Beam (25 cm x 25 cm) | Beam | 40MPa | Concrete Rectangular | 250 | 250 | 625 | 4637.5 | 0.29 | 709.1 | G300E | 1765438.28 | 13.85 | G300E | 951846.88 | 7.47
771 | Story18 | B76 | 40 MPa RC Beam (25 cm x 25 cm) | Beam | 40MPa | Concrete Rectangular | 250 | 250 | 625 | 7037.5 | 0.44 | 1076.07 | G300E | 3868572.4 | 30.35 | G300E | 1083995.65 | 8.51
772 | Story18 | B77 | 40 MPa RC Beam (25 cm x 25 cm) | Beam | 40MPa | Concrete Rectangular | 250 | 250 | 625 | 7037.5 | 0.44 | 1076.07 | G300E | 3411721.35 | 26.77 | G300E | 878807.81 | 6.9
773 | Story18 | B78 | 40 MPa RC Beam (25 cm x 25 cm) | Beam | 40MPa | Concrete Rectangular | 250 | 250 | 625 | 7037.5 | 0.44 | 1076.07 | G300E | 3453359.9 | 27.1 | G300E | 1269389.06 | 9.96
774 | Story18 | B79 | 40 MPa RC Beam (25 cm x 25 cm) | Beam | 40MPa | Concrete Rectangular | 250 | 250 | 625 | 7037.5 | 0.44 | 1076.07 | G300E | 3420811.46 | 26.84 | G300E | 1562325 | 12.26
775 | Story18 | B8 | 40 MPa RC Beam (25 cm x 25 cm) | Beam | 40MPa | Concrete Rectangular | 250 | 250 | 625 | 7037.5 | 0.44 | 1076.07 | G300E | 3419345.31 | 26.83 | G300E | 1562325 | 12.26
776 | Story18 | B80 | 40 MPa RC Beam (25 cm x 25 cm) | Beam | 40MPa | Concrete Rectangular | 250 | 250 | 625 | 7037.5 | 0.44 | 1076.07 | G300E | 3453359.9 | 27.1 | G300E | 1269389.06 | 9.96
777 | Story18 | B81 | 40 MPa RC Beam (25 cm x 25 cm) | Beam | 40MPa | Concrete Rectangular | 250 | 250 | 625 | 7037.5 | 0.44 | 1076.07 | G300E | 3411428.12 | 26.77 | G300E | 878807.81 | 6.9
778 | Story18 | B82 | 40 MPa RC Beam (25 cm x 25 cm) | Beam | 40MPa | Concrete Rectangular | 250 | 250 | 625 | 7037.5 | 0.44 | 1076.07 | G300E | 3868572.4 | 30.35 | G300E | 1073439.4 | 8.42
779 | Story18 | B9 | 40 MPa RC Beam (32.5 cm x 25 cm) | Beam | 40MPa | Concrete Rectangular | 250 | 325 | 812.5 | 4637.5 | 0.38 | 921.83 | G300E | 2234405.47 | 17.53 | G300E | 681231.94 | 5.35
780 | Story19 | B1 | 40 MPa RC Beam (25 cm x 25 cm) | Beam | 40MPa | Concrete Rectangular | 250 | 250 | 625 | 4650 | 0.29 | 711.01 | G300E | 1858256.25 | 14.58 | G300E | 899775 | 7.06
781 | Story19 | B10 | 40 MPa RC Beam (25 cm x 25 cm) | Beam | 40MPa | Concrete Rectangular | 250 | 250 | 625 | 7050 | 0.44 | 1077.98 | G300E | 3517950 | 27.6 | G300E | 1293063.27 | 10.15
782 | Story19 | B11 | 40 MPa RC Beam (32.5 cm x 25 cm) | Beam | 40MPa | Concrete Rectangular | 250 | 325 | 812.5 | 4650 | 0.38 | 924.31 | G300E | 1971018.75 | 15.47 | G300E | 683068.14 | 5.36
783 | Story19 | B12 | 40 MPa RC Beam (25 cm x 25 cm) | Beam | 40MPa | Concrete Rectangular | 250 | 250 | 625 | 7050 | 0.44 | 1077.98 | G300E | 3469187.5 | 27.22 | G300E | 1076006.25 | 8.44
784 | Story19 | B13 | 40 MPa RC Beam (32.5 cm x 25 cm) | Beam | 40MPa | Concrete Rectangular | 250 | 325 | 812.5 | 4650 | 0.38 | 924.31 | G300E | 1935562.5 | 15.19 | G300E | 683068.14 | 5.36
785 | Story19 | B14 | 40 MPa RC Beam (25 cm x 25 cm) | Beam | 40MPa | Concrete Rectangular | 250 | 250 | 625 | 7050 | 0.44 | 1077.98 | G300E | 3912456.25 | 30.7 | G300E | 1241608.55 | 9.74
786 | Story19 | B15 | 40 MPa RC Beam (25 cm x 25 cm) | Beam | 40MPa | Concrete Rectangular | 250 | 250 | 625 | 4650 | 0.29 | 711.01 | G300E | 1841981.25 | 14.45 | G300E | 899775 | 7.06
787 | Story19 | B16 | 40 MPa RC Beam (25 cm x 25 cm) | Beam | 40MPa | Concrete Rectangular | 250 | 250 | 625 | 4650 | 0.29 | 711.01 | G300E | 1945153.12 | 15.26 | G300E | 888150 | 6.97
788 | Story19 | B17 | 40 MPa RC Beam (32.5 cm x 25 cm) | Beam | 40MPa | Concrete Rectangular | 250 | 325 | 812.5 | 7050 | 0.57 | 1401.38 | G300E | 3388112.5 | 26.58 | G300E | 1158062.96 | 9.09
789 | Story19 | B18 | 40 MPa RC Beam (32.5 cm x 25 cm) | Beam | 40MPa | Concrete Rectangular | 250 | 325 | 812.5 | 4650 | 0.38 | 924.31 | G300E | 1727184.38 | 13.55 | G300E | 1145743.14 | 8.99
790 | Story19 | B19 | 40 MPa RC Beam (32.5 cm x 25 cm) | Beam | 40MPa | Concrete Rectangular | 250 | 325 | 812.5 | 7050 | 0.57 | 1401.38 | G300E | 3159281.25 | 24.79 | G300E | 1625712.96 | 12.76
791 | Story19 | B2 | 40 MPa RC Beam (25 cm x 25 cm) | Beam | 40MPa | Concrete Rectangular | 250 | 250 | 625 | 7050 | 0.44 | 1077.98 | G300E | 3912456.25 | 30.7 | G300E | 1246308.55 | 9.78
792 | Story19 | B20 | 40 MPa RC Beam (32.5 cm x 25 cm) | Beam | 40MPa | Concrete Rectangular | 250 | 325 | 812.5 | 4650 | 0.38 | 924.31 | G300E | 1673418.75 | 13.13 | G300E | 2071093.14 | 16.25
793 | Story19 | B21 | 40 MPa RC Beam (32.5 cm x 25 cm) | Beam | 40MPa | Concrete Rectangular | 250 | 325 | 812.5 | 7050 | 0.57 | 1401.38 | G300E | 2270393.75 | 17.81 | G300E | 3028662.96 | 23.76
794 | Story19 | B22 | 40 MPa RC Beam (32.5 cm x 25 cm) | Beam | 40MPa | Concrete Rectangular | 250 | 325 | 812.5 | 4800 | 0.39 | 954.13 | G300E | 2692160 | 21.12 | G300E | 2200799.68 | 17.27
795 | Story19 | B23 | 40 MPa RC Beam (32.5 cm x 25 cm) | Beam | 40MPa | Concrete Rectangular | 250 | 325 | 812.5 | 7050 | 0.57 | 1401.38 | G300E | 2758606.25 | 21.65 | G300E | 1870600 | 14.68
796 | Story19 | B24 | 40 MPa RC Beam (32.5 cm x 25 cm) | Beam | 40MPa | Concrete Rectangular | 250 | 325 | 812.5 | 4800 | 0.39 | 954.13 | G300E | 2840100 | 22.28 | G300E | 1757502.6 | 13.79
797 | Story19 | B25 | 40 MPa RC Beam (32.5 cm x 25 cm) | Beam | 40MPa | Concrete Rectangular | 250 | 325 | 812.5 | 7050 | 0.57 | 1401.38 | G300E | 2638756.25 | 20.7 | G300E | 3028662.96 | 23.76
798 | Story19 | B26 | 40 MPa RC Beam (32.5 cm x 25 cm) | Beam | 40MPa | Concrete Rectangular | 250 | 325 | 812.5 | 4650 | 0.38 | 924.31 | G300E | 1668768.75 | 13.09 | G300E | 2071093.14 | 16.25
799 | Story19 | B27 | 40 MPa RC Beam (32.5 cm x 25 cm) | Beam | 40MPa | Concrete Rectangular | 250 | 325 | 812.5 | 7050 | 0.57 | 1401.38 | G300E | 3159868.75 | 24.79 | G300E | 1625712.96 | 12.76
800 | Story19 | B28 | 40 MPa RC Beam (32.5 cm x 25 cm) | Beam | 40MPa | Concrete Rectangular | 250 | 325 | 812.5 | 4650 | 0.38 | 924.31 | G300E | 1717593.75 | 13.48 | G300E | 1145743.14 | 8.99
801 | Story19 | B29 | 40 MPa RC Beam (32.5 cm x 25 cm) | Beam | 40MPa | Concrete Rectangular | 250 | 325 | 812.5 | 7050 | 0.57 | 1401.38 | G300E | 3387818.75 | 26.58 | G300E | 1158062.96 | 9.09
802 | Story19 | B3 | 40 MPa RC Beam (32.5 cm x 25 cm) | Beam | 40MPa | Concrete Rectangular | 250 | 325 | 812.5 | 4650 | 0.38 | 924.31 | G300E | 1936725 | 15.2 | G300E | 683068.14 | 5.36
803 | Story19 | B30 | 40 MPa RC Beam (25 cm x 25 cm) | Beam | 40MPa | Concrete Rectangular | 250 | 250 | 625 | 4650 | 0.29 | 711.01 | G300E | 1611225 | 12.64 | G300E | 888150 | 6.97
804 | Story19 | B31 | 40 MPa RC Beam (25 cm x 25 cm) | Beam | 40MPa | Concrete Rectangular | 250 | 250 | 625 | 4650 | 0.29 | 711.01 | G300E | 1905628.12 | 14.95 | G300E | 895125 | 7.02
805 | Story19 | B32 | 40 MPa RC Beam (32.5 cm x 25 cm) | Beam | 40MPa | Concrete Rectangular | 250 | 325 | 812.5 | 7050 | 0.57 | 1401.38 | G300E | 3589331.25 | 28.16 | G300E | 1158062.96 | 9.09
806 | Story19 | B33 | 40 MPa RC Beam (32.5 cm x 25 cm) | Beam | 40MPa | Concrete Rectangular | 250 | 325 | 812.5 | 4650 | 0.38 | 924.31 | G300E | 1672837.5 | 13.13 | G300E | 1145743.14 | 8.99
807 | Story19 | B34 | 40 MPa RC Beam (32.5 cm x 25 cm) | Beam | 40MPa | Concrete Rectangular | 250 | 325 | 812.5 | 7050 | 0.57 | 1401.38 | G300E | 3298518.75 | 25.88 | G300E | 1158062.96 | 9.09
808 | Story19 | B35 | 40 MPa RC Beam (32.5 cm x 25 cm) | Beam | 40MPa | Concrete Rectangular | 250 | 325 | 812.5 | 4650 | 0.38 | 924.31 | G300E | 1418250 | 11.13 | G300E | 1145743.14 | 8.99
809 | Story19 | B36 | 40 MPa RC Beam (32.5 cm x 25 cm) | Beam | 40MPa | Concrete Rectangular | 250 | 325 | 812.5 | 7200 | 0.58 | 1431.19 | G300E | 4438500 | 34.83 | G300E | 3240821.32 | 25.43
810 | Story19 | B4 | 40 MPa RC Beam (25 cm x 25 cm) | Beam | 40MPa | Concrete Rectangular | 250 | 250 | 625 | 7050 | 0.44 | 1077.98 | G300E | 3470068.75 | 27.23 | G300E | 1076006.25 | 8.44
811 | Story19 | B40 | 40 MPa RC Beam (32.5 cm x 25 cm) | Beam | 40MPa | Concrete Rectangular | 250 | 325 | 812.5 | 7050 | 0.57 | 1401.38 | G300E | 4337218.75 | 34.03 | G300E | 3171430.38 | 24.88
812 | Story19 | B41 | 40 MPa RC Beam (32.5 cm x 25 cm) | Beam | 40MPa | Concrete Rectangular | 250 | 325 | 812.5 | 4650 | 0.38 | 924.31 | G300E | 1417378.12 | 11.12 | G300E | 1145743.14 | 8.99
813 | Story19 | B42 | 40 MPa RC Beam (32.5 cm x 25 cm) | Beam | 40MPa | Concrete Rectangular | 250 | 325 | 812.5 | 7050 | 0.57 | 1401.38 | G300E | 3299987.5 | 25.89 | G300E | 1158062.96 | 9.09
814 | Story19 | B43 | 40 MPa RC Beam (32.5 cm x 25 cm) | Beam | 40MPa | Concrete Rectangular | 250 | 325 | 812.5 | 4650 | 0.38 | 924.31 | G300E | 1666153.12 | 13.07 | G300E | 1145743.14 | 8.99
815 | Story19 | B44 | 40 MPa RC Beam (32.5 cm x 25 cm) | Beam | 40MPa | Concrete Rectangular | 250 | 325 | 812.5 | 7050 | 0.57 | 1401.38 | G300E | 3589331.25 | 28.16 | G300E | 1158062.96 | 9.09
816 | Story19 | B45 | 40 MPa RC Beam (25 cm x 25 cm) | Beam | 40MPa | Concrete Rectangular | 250 | 250 | 625 | 4650 | 0.29 | 711.01 | G300E | 1752468.75 | 13.75 | G300E | 895125 | 7.02
817 | Story19 | B46 | 40 MPa RC Beam (25 cm x 25 cm) | Beam | 40MPa | Concrete Rectangular | 250 | 250 | 625 | 4650 | 0.29 | 711.01 | G300E | 1945443.75 | 15.26 | G300E | 888150 | 6.97
818 | Story19 | B47 | 40 MPa RC Beam (32.5 cm x 25 cm) | Beam | 40MPa | Concrete Rectangular | 250 | 325 | 812.5 | 7050 | 0.57 | 1401.38 | G300E | 3589331.25 | 28.16 | G300E | 1158062.96 | 9.09
819 | Story19 | B48 | 40 MPa RC Beam (32.5 cm x 25 cm) | Beam | 40MPa | Concrete Rectangular | 250 | 325 | 812.5 | 4650 | 0.38 | 924.31 | G300E | 1727184.38 | 13.55 | G300E | 1145743.14 | 8.99
820 | Story19 | B49 | 40 MPa RC Beam (32.5 cm x 25 cm) | Beam | 40MPa | Concrete Rectangular | 250 | 325 | 812.5 | 7050 | 0.57 | 1401.38 | G300E | 3299106.25 | 25.89 | G300E | 1158062.96 | 9.09
821 | Story19 | B5 | 40 MPa RC Beam (32.5 cm x 25 cm) | Beam | 40MPa | Concrete Rectangular | 250 | 325 | 812.5 | 4650 | 0.38 | 924.31 | G300E | 1986421.88 | 15.59 | G300E | 683068.14 | 5.36
822 | Story19 | B50 | 40 MPa RC Beam (32.5 cm x 25 cm) | Beam | 40MPa | Concrete Rectangular | 250 | 325 | 812.5 | 4650 | 0.38 | 924.31 | G300E | 1673128.12 | 13.13 | G300E | 2071093.14 | 16.25
823 | Story19 | B51 | 40 MPa RC Beam (32.5 cm x 25 cm) | Beam | 40MPa | Concrete Rectangular | 250 | 325 | 812.5 | 7200 | 0.58 | 1431.19 | G300E | 4435500 | 34.8 | G300E | 3240380.62 | 25.43
824 | Story19 | B52 | 40 MPa RC Beam (32.5 cm x 25 cm) | Beam | 40MPa | Concrete Rectangular | 250 | 325 | 812.5 | 4650 | 0.38 | 924.31 | G300E | 2756287.5 | 21.63 | G300E | 1706068.14 | 13.39
825 | Story19 | B54 | 40 MPa RC Beam (32.5 cm x 25 cm) | Beam | 40MPa | Concrete Rectangular | 250 | 325 | 812.5 | 4650 | 0.38 | 924.31 | G300E | 2754253.12 | 21.61 | G300E | 1706068.14 | 13.39
826 | Story19 | B55 | 40 MPa RC Beam (32.5 cm x 25 cm) | Beam | 40MPa | Concrete Rectangular | 250 | 325 | 812.5 | 7050 | 0.57 | 1401.38 | G300E | 4342800 | 34.08 | G300E | 3172872.7 | 24.9
827 | Story19 | B56 | 40 MPa RC Beam (32.5 cm x 25 cm) | Beam | 40MPa | Concrete Rectangular | 250 | 325 | 812.5 | 4650 | 0.38 | 924.31 | G300E | 1669059.38 | 13.1 | G300E | 2071093.14 | 16.25
828 | Story19 | B57 | 40 MPa RC Beam (32.5 cm x 25 cm) | Beam | 40MPa | Concrete Rectangular | 250 | 325 | 812.5 | 7050 | 0.57 | 1401.38 | G300E | 3299693.75 | 25.89 | G300E | 1158062.96 | 9.09
829 | Story19 | B58 | 40 MPa RC Beam (32.5 cm x 25 cm) | Beam | 40MPa | Concrete Rectangular | 250 | 325 | 812.5 | 4650 | 0.38 | 924.31 | G300E | 1717593.75 | 13.48 | G300E | 1145743.14 | 8.99
830 | Story19 | B59 | 40 MPa RC Beam (32.5 cm x 25 cm) | Beam | 40MPa | Concrete Rectangular | 250 | 325 | 812.5 | 7050 | 0.57 | 1401.38 | G300E | 3589331.25 | 28.16 | G300E | 1158062.96 | 9.09
831 | Story19 | B6 | 40 MPa RC Beam (25 cm x 25 cm) | Beam | 40MPa | Concrete Rectangular | 250 | 250 | 625 | 7050 | 0.44 | 1077.98 | G300E | 3576112.5 | 28.06 | G300E | 1412301.53 | 11.08
832 | Story19 | B60 | 40 MPa RC Beam (25 cm x 25 cm) | Beam | 40MPa | Concrete Rectangular | 250 | 250 | 625 | 4650 | 0.29 | 711.01 | G300E | 1611225 | 12.64 | G300E | 888150 | 6.97
833 | Story19 | B61 | 40 MPa RC Beam (25 cm x 25 cm) | Beam | 40MPa | Concrete Rectangular | 250 | 250 | 625 | 4650 | 0.29 | 711.01 | G300E | 1858546.88 | 14.58 | G300E | 899775 | 7.06
834 | Story19 | B62 | 40 MPa RC Beam (32.5 cm x 25 cm) | Beam | 40MPa | Concrete Rectangular | 250 | 325 | 812.5 | 7050 | 0.57 | 1401.38 | G300E | 3388112.5 | 26.58 | G300E | 1158062.96 | 9.09
835 | Story19 | B63 | 40 MPa RC Beam (32.5 cm x 25 cm) | Beam | 40MPa | Concrete Rectangular | 250 | 325 | 812.5 | 4650 | 0.38 | 924.31 | G300E | 1936725 | 15.2 | G300E | 683068.14 | 5.36
836 | Story19 | B64 | 40 MPa RC Beam (32.5 cm x 25 cm) | Beam | 40MPa | Concrete Rectangular | 250 | 325 | 812.5 | 7050 | 0.57 | 1401.38 | G300E | 3159575 | 24.79 | G300E | 1625712.96 | 12.76
837 | Story19 | B65 | 40 MPa RC Beam (32.5 cm x 25 cm) | Beam | 40MPa | Concrete Rectangular | 250 | 325 | 812.5 | 4650 | 0.38 | 924.31 | G300E | 1973053.12 | 15.48 | G300E | 683068.14 | 5.36
838 | Story19 | B66 | 40 MPa RC Beam (32.5 cm x 25 cm) | Beam | 40MPa | Concrete Rectangular | 250 | 325 | 812.5 | 7050 | 0.57 | 1401.38 | G300E | 2641400 | 20.73 | G300E | 3028662.96 | 23.76
839 | Story19 | B67 | 40 MPa RC Beam (32.5 cm x 25 cm) | Beam | 40MPa | Concrete Rectangular | 250 | 325 | 812.5 | 4650 | 0.38 | 924.31 | G300E | 2219212.5 | 17.41 | G300E | 1261411.89 | 9.9
840 | Story19 | B68 | 40 MPa RC Beam (32.5 cm x 25 cm) | Beam | 40MPa | Concrete Rectangular | 250 | 325 | 812.5 | 7050 | 0.57 | 1401.38 | G300E | 2757137.5 | 21.63 | G300E | 1870600 | 14.68
841 | Story19 | B69 | 40 MPa RC Beam (32.5 cm x 25 cm) | Beam | 40MPa | Concrete Rectangular | 250 | 325 | 812.5 | 4650 | 0.38 | 924.31 | G300E | 2218050 | 17.4 | G300E | 1261411.89 | 9.9
842 | Story19 | B7 | 40 MPa RC Beam (32.5 cm x 25 cm) | Beam | 40MPa | Concrete Rectangular | 250 | 325 | 812.5 | 4650 | 0.38 | 924.31 | G300E | 2217759.38 | 17.4 | G300E | 1492749.39 | 11.71
843 | Story19 | B70 | 40 MPa RC Beam (32.5 cm x 25 cm) | Beam | 40MPa | Concrete Rectangular | 250 | 325 | 812.5 | 7050 | 0.57 | 1401.38 | G300E | 2641400 | 20.73 | G300E | 3028662.96 | 23.76
844 | Story19 | B71 | 40 MPa RC Beam (32.5 cm x 25 cm) | Beam | 40MPa | Concrete Rectangular | 250 | 325 | 812.5 | 4650 | 0.38 | 924.31 | G300E | 1971309.38 | 15.47 | G300E | 683068.14 | 5.36
845 | Story19 | B72 | 40 MPa RC Beam (32.5 cm x 25 cm) | Beam | 40MPa | Concrete Rectangular | 250 | 325 | 812.5 | 7050 | 0.57 | 1401.38 | G300E | 3160162.5 | 24.8 | G300E | 1625712.96 | 12.76
846 | Story19 | B73 | 40 MPa RC Beam (32.5 cm x 25 cm) | Beam | 40MPa | Concrete Rectangular | 250 | 325 | 812.5 | 4650 | 0.38 | 924.31 | G300E | 1935271.88 | 15.18 | G300E | 683068.14 | 5.36
847 | Story19 | B74 | 40 MPa RC Beam (32.5 cm x 25 cm) | Beam | 40MPa | Concrete Rectangular | 250 | 325 | 812.5 | 7050 | 0.57 | 1401.38 | G300E | 3387818.75 | 26.58 | G300E | 1158062.96 | 9.09
848 | Story19 | B75 | 40 MPa RC Beam (25 cm x 25 cm) | Beam | 40MPa | Concrete Rectangular | 250 | 250 | 625 | 4650 | 0.29 | 711.01 | G300E | 1841981.25 | 14.45 | G300E | 899775 | 7.06
849 | Story19 | B76 | 40 MPa RC Beam (25 cm x 25 cm) | Beam | 40MPa | Concrete Rectangular | 250 | 250 | 625 | 7050 | 0.44 | 1077.98 | G300E | 3912750 | 30.7 | G300E | 1246308.55 | 9.78
850 | Story19 | B77 | 40 MPa RC Beam (25 cm x 25 cm) | Beam | 40MPa | Concrete Rectangular | 250 | 250 | 625 | 7050 | 0.44 | 1077.98 | G300E | 3469481.25 | 27.22 | G300E | 1076006.25 | 8.44
851 | Story19 | B78 | 40 MPa RC Beam (25 cm x 25 cm) | Beam | 40MPa | Concrete Rectangular | 250 | 250 | 625 | 7050 | 0.44 | 1077.98 | G300E | 3517950 | 27.6 | G300E | 1293063.27 | 10.15
852 | Story19 | B79 | 40 MPa RC Beam (25 cm x 25 cm) | Beam | 40MPa | Concrete Rectangular | 250 | 250 | 625 | 7050 | 0.44 | 1077.98 | G300E | 3482700 | 27.33 | G300E | 1565100 | 12.28
853 | Story19 | B8 | 40 MPa RC Beam (25 cm x 25 cm) | Beam | 40MPa | Concrete Rectangular | 250 | 250 | 625 | 7050 | 0.44 | 1077.98 | G300E | 3482112.5 | 27.32 | G300E | 1565100 | 12.28
854 | Story19 | B80 | 40 MPa RC Beam (25 cm x 25 cm) | Beam | 40MPa | Concrete Rectangular | 250 | 250 | 625 | 7050 | 0.44 | 1077.98 | G300E | 3517950 | 27.6 | G300E | 1293063.27 | 10.15
855 | Story19 | B81 | 40 MPa RC Beam (25 cm x 25 cm) | Beam | 40MPa | Concrete Rectangular | 250 | 250 | 625 | 7050 | 0.44 | 1077.98 | G300E | 3469187.5 | 27.22 | G300E | 1076006.25 | 8.44
856 | Story19 | B82 | 40 MPa RC Beam (25 cm x 25 cm) | Beam | 40MPa | Concrete Rectangular | 250 | 250 | 625 | 7050 | 0.44 | 1077.98 | G300E | 3912456.25 | 30.7 | G300E | 1241608.55 | 9.74
857 | Story19 | B9 | 40 MPa RC Beam (32.5 cm x 25 cm) | Beam | 40MPa | Concrete Rectangular | 250 | 325 | 812.5 | 4650 | 0.38 | 924.31 | G300E | 2216887.5 | 17.39 | G300E | 1261411.89 | 9.9
858 | Story2 | B1 | 40 MPa RC Beam (25 cm x 25 cm) | Beam | 40MPa | Concrete Rectangular | 250 | 250 | 625 | 4512.5 | 0.28 | 689.98 | G300E | 1590656.25 | 12.48 | G300E | 765835.71 | 6.01
859 | Story2 | B10 | 40 MPa RC Beam (25 cm x 25 cm) | Beam | 40MPa | Concrete Rectangular | 250 | 250 | 625 | 6912.5 | 0.43 | 1056.96 | G300E | 2124336.93 | 16.67 | G300E | 627780.68 | 4.93
860 | Story2 | B11 | 40 MPa RC Beam (25 cm x 25 cm) | Beam | 40MPa | Concrete Rectangular | 250 | 250 | 625 | 4512.5 | 0.28 | 689.98 | G300E | 1649963.39 | 12.95 | G300E | 154338.78 | 1.21
861 | Story2 | B12 | 40 MPa RC Beam (25 cm x 25 cm) | Beam | 40MPa | Concrete Rectangular | 250 | 250 | 625 | 6912.5 | 0.43 | 1056.96 | G300E | 2088517.61 | 16.39 | G300E | 627780.68 | 4.93
862 | Story2 | B13 | 40 MPa RC Beam (25 cm x 25 cm) | Beam | 40MPa | Concrete Rectangular | 250 | 250 | 625 | 4512.5 | 0.28 | 689.98 | G300E | 1681550.89 | 13.19 | G300E | 369004.85 | 2.9
863 | Story2 | B14 | 40 MPa RC Beam (25 cm x 25 cm) | Beam | 40MPa | Concrete Rectangular | 250 | 250 | 625 | 6912.5 | 0.43 | 1056.96 | G300E | 2465563.07 | 19.35 | G300E | 627780.68 | 4.93
864 | Story2 | B15 | 40 MPa RC Beam (25 cm x 25 cm) | Beam | 40MPa | Concrete Rectangular | 250 | 250 | 625 | 4512.5 | 0.28 | 689.98 | G300E | 957939.29 | 7.52 | G300E | 765835.71 | 6.01
865 | Story2 | B16 | 40 MPa RC Beam (25 cm x 25 cm) | Beam | 40MPa | Concrete Rectangular | 250 | 250 | 625 | 4512.5 | 0.28 | 689.98 | G300E | 1573573.21 | 12.35 | G300E | 748430.36 | 5.87
866 | Story2 | B17 | 40 MPa RC Beam (25 cm x 25 cm) | Beam | 40MPa | Concrete Rectangular | 250 | 250 | 625 | 6912.5 | 0.43 | 1056.96 | G300E | 3230965.34 | 25.35 | G300E | 693031.54 | 5.44
867 | Story2 | B18 | 40 MPa RC Beam (25 cm x 25 cm) | Beam | 40MPa | Concrete Rectangular | 250 | 250 | 625 | 4512.5 | 0.28 | 689.98 | G300E | 1697989.29 | 13.32 | G300E | 214666.07 | 1.68
868 | Story2 | B19 | 40 MPa RC Beam (25 cm x 25 cm) | Beam | 40MPa | Concrete Rectangular | 250 | 250 | 625 | 6912.5 | 0.43 | 1056.96 | G300E | 2669796.02 | 20.95 | G300E | 627780.68 | 4.93
869 | Story2 | B2 | 40 MPa RC Beam (25 cm x 25 cm) | Beam | 40MPa | Concrete Rectangular | 250 | 250 | 625 | 6912.5 | 0.43 | 1056.96 | G300E | 2465248.86 | 19.34 | G300E | 627780.68 | 4.93
870 | Story2 | B20 | 40 MPa RC Beam (25 cm x 25 cm) | Beam | 40MPa | Concrete Rectangular | 250 | 250 | 625 | 4512.5 | 0.28 | 689.98 | G300E | 1629657.14 | 12.79 | G300E | 0 | 0
871 | Story2 | B21 | 40 MPa RC Beam (25 cm x 25 cm) | Beam | 40MPa | Concrete Rectangular | 250 | 250 | 625 | 6912.5 | 0.43 | 1056.96 | G300E | 2668853.41 | 20.94 | G300E | 673602.7 | 5.29
872 | Story2 | B22 | 40 MPa RC Beam (25 cm x 25 cm) | Beam | 40MPa | Concrete Rectangular | 250 | 250 | 625 | 4800 | 0.3 | 733.94 | G300E | 1757760 | 13.79 | G300E | 639360 | 5.02
873 | Story2 | B23 | 40 MPa RC Beam (25 cm x 25 cm) | Beam | 40MPa | Concrete Rectangular | 250 | 250 | 625 | 6912.5 | 0.43 | 1056.96 | G300E | 2228338.64 | 17.48 | G300E | 627780.68 | 4.93
874 | Story2 | B24 | 40 MPa RC Beam (25 cm x 25 cm) | Beam | 40MPa | Concrete Rectangular | 250 | 250 | 625 | 4800 | 0.3 | 733.94 | G300E | 1674240 | 13.14 | G300E | 745920 | 5.85
875 | Story2 | B25 | 40 MPa RC Beam (25 cm x 25 cm) | Beam | 40MPa | Concrete Rectangular | 250 | 250 | 625 | 6912.5 | 0.43 | 1056.96 | G300E | 2726038.64 | 21.39 | G300E | 336801.35 | 2.64
876 | Story2 | B26 | 40 MPa RC Beam (25 cm x 25 cm) | Beam | 40MPa | Concrete Rectangular | 250 | 250 | 625 | 4512.5 | 0.28 | 689.98 | G300E | 1445611.61 | 11.34 | G300E | 0 | 0
877 | Story2 | B27 | 40 MPa RC Beam (25 cm x 25 cm) | Beam | 40MPa | Concrete Rectangular | 250 | 250 | 625 | 6912.5 | 0.43 | 1056.96 | G300E | 2669796.02 | 20.95 | G300E | 0 | 0
878 | Story2 | B28 | 40 MPa RC Beam (25 cm x 25 cm) | Beam | 40MPa | Concrete Rectangular | 250 | 250 | 625 | 4512.5 | 0.28 | 689.98 | G300E | 1481389.29 | 11.62 | G300E | 0 | 0
879 | Story2 | B29 | 40 MPa RC Beam (25 cm x 25 cm) | Beam | 40MPa | Concrete Rectangular | 250 | 250 | 625 | 6912.5 | 0.43 | 1056.96 | G300E | 3230965.34 | 25.35 | G300E | 91644.04 | 0.72
880 | Story2 | B3 | 40 MPa RC Beam (25 cm x 25 cm) | Beam | 40MPa | Concrete Rectangular | 250 | 250 | 625 | 4512.5 | 0.28 | 689.98 | G300E | 1825628.57 | 14.32 | G300E | 392507.73 | 3.08
881 | Story2 | B30 | 40 MPa RC Beam (25 cm x 25 cm) | Beam | 40MPa | Concrete Rectangular | 250 | 250 | 625 | 4512.5 | 0.28 | 689.98 | G300E | 938600 | 7.36 | G300E | 748430.36 | 5.87
882 | Story2 | B31 | 40 MPa RC Beam (25 cm x 25 cm) | Beam | 40MPa | Concrete Rectangular | 250 | 250 | 625 | 4512.5 | 0.28 | 689.98 | G300E | 1574217.86 | 12.35 | G300E | 746496.43 | 5.86
883 | Story2 | B32 | 40 MPa RC Beam (25 cm x 25 cm) | Beam | 40MPa | Concrete Rectangular | 250 | 250 | 625 | 6912.5 | 0.43 | 1056.96 | G300E | 3191061.36 | 25.04 | G300E | 691146.31 | 5.42
884 | Story2 | B33 | 40 MPa RC Beam (25 cm x 25 cm) | Beam | 40MPa | Concrete Rectangular | 250 | 250 | 625 | 4512.5 | 0.28 | 689.98 | G300E | 1691542.86 | 13.27 | G300E | 0 | 0
885 | Story2 | B34 | 40 MPa RC Beam (25 cm x 25 cm) | Beam | 40MPa | Concrete Rectangular | 250 | 250 | 625 | 6912.5 | 0.43 | 1056.96 | G300E | 2534059.66 | 19.88 | G300E | 627780.68 | 4.93
886 | Story2 | B35 | 40 MPa RC Beam (25 cm x 25 cm) | Beam | 40MPa | Concrete Rectangular | 250 | 250 | 625 | 4512.5 | 0.28 | 689.98 | G300E | 1571639.29 | 12.33 | G300E | 214666.07 | 1.68
887 | Story2 | B36 | 40 MPa RC Beam (25 cm x 25 cm) | Beam | 40MPa | Concrete Rectangular | 250 | 250 | 625 | 7200 | 0.45 | 1100.92 | G300E | 2816452.17 | 22.1 | G300E | 729704.35 | 5.73
888 | Story2 | B4 | 40 MPa RC Beam (25 cm x 25 cm) | Beam | 40MPa | Concrete Rectangular | 250 | 250 | 625 | 6912.5 | 0.43 | 1056.96 | G300E | 2088831.82 | 16.39 | G300E | 627780.68 | 4.93
889 | Story2 | B40 | 40 MPa RC Beam (25 cm x 25 cm) | Beam | 40MPa | Concrete Rectangular | 250 | 250 | 625 | 6912.5 | 0.43 | 1056.96 | G300E | 2696476.09 | 21.16 | G300E | 400323.91 | 3.14
890 | Story2 | B41 | 40 MPa RC Beam (25 cm x 25 cm) | Beam | 40MPa | Concrete Rectangular | 250 | 250 | 625 | 4512.5 | 0.28 | 689.98 | G300E | 1385337.5 | 10.87 | G300E | 214666.07 | 1.68
891 | Story2 | B42 | 40 MPa RC Beam (25 cm x 25 cm) | Beam | 40MPa | Concrete Rectangular | 250 | 250 | 625 | 6912.5 | 0.43 | 1056.96 | G300E | 2534373.86 | 19.89 | G300E | 0 | 0
892 | Story2 | B43 | 40 MPa RC Beam (25 cm x 25 cm) | Beam | 40MPa | Concrete Rectangular | 250 | 250 | 625 | 4512.5 | 0.28 | 689.98 | G300E | 1473653.57 | 11.56 | G300E | 0 | 0
893 | Story2 | B44 | 40 MPa RC Beam (25 cm x 25 cm) | Beam | 40MPa | Concrete Rectangular | 250 | 250 | 625 | 6912.5 | 0.43 | 1056.96 | G300E | 3191061.36 | 25.04 | G300E | 91644.04 | 0.72
894 | Story2 | B45 | 40 MPa RC Beam (25 cm x 25 cm) | Beam | 40MPa | Concrete Rectangular | 250 | 250 | 625 | 4512.5 | 0.28 | 689.98 | G300E | 938600 | 7.36 | G300E | 746496.43 | 5.86
895 | Story2 | B46 | 40 MPa RC Beam (25 cm x 25 cm) | Beam | 40MPa | Concrete Rectangular | 250 | 250 | 625 | 4512.5 | 0.28 | 689.98 | G300E | 1573573.21 | 12.35 | G300E | 748430.36 | 5.87
896 | Story2 | B47 | 40 MPa RC Beam (25 cm x 25 cm) | Beam | 40MPa | Concrete Rectangular | 250 | 250 | 625 | 6912.5 | 0.43 | 1056.96 | G300E | 3191061.36 | 25.04 | G300E | 691146.31 | 5.42
897 | Story2 | B48 | 40 MPa RC Beam (25 cm x 25 cm) | Beam | 40MPa | Concrete Rectangular | 250 | 250 | 625 | 4512.5 | 0.28 | 689.98 | G300E | 1697666.96 | 13.32 | G300E | 214666.07 | 1.68
898 | Story2 | B49 | 40 MPa RC Beam (25 cm x 25 cm) | Beam | 40MPa | Concrete Rectangular | 250 | 250 | 625 | 6912.5 | 0.43 | 1056.96 | G300E | 2534373.86 | 19.89 | G300E | 627780.68 | 4.93
899 | Story2 | B5 | 40 MPa RC Beam (25 cm x 25 cm) | Beam | 40MPa | Concrete Rectangular | 250 | 250 | 625 | 4512.5 | 0.28 | 689.98 | G300E | 1769866.96 | 13.89 | G300E | 369004.85 | 2.9
900 | Story2 | B50 | 40 MPa RC Beam (25 cm x 25 cm) | Beam | 40MPa | Concrete Rectangular | 250 | 250 | 625 | 4512.5 | 0.28 | 689.98 | G300E | 1629334.82 | 12.78 | G300E | 0 | 0
901 | Story2 | B51 | 40 MPa RC Beam (25 cm x 25 cm) | Beam | 40MPa | Concrete Rectangular | 250 | 250 | 625 | 7200 | 0.45 | 1100.92 | G300E | 2811130.43 | 22.06 | G300E | 729704.35 | 5.73
902 | Story2 | B52 | 40 MPa RC Beam (25 cm x 25 cm) | Beam | 40MPa | Concrete Rectangular | 250 | 250 | 625 | 4512.5 | 0.28 | 689.98 | G300E | 1604344.17 | 12.59 | G300E | 701242.5 | 5.5
903 | Story2 | B54 | 40 MPa RC Beam (25 cm x 25 cm) | Beam | 40MPa | Concrete Rectangular | 250 | 250 | 625 | 4512.5 | 0.28 | 689.98 | G300E | 1576065.83 | 12.37 | G300E | 701242.5 | 5.5
904 | Story2 | B55 | 40 MPa RC Beam (25 cm x 25 cm) | Beam | 40MPa | Concrete Rectangular | 250 | 250 | 625 | 6912.5 | 0.43 | 1056.96 | G300E | 2698880.43 | 21.18 | G300E | 400323.91 | 3.14
905 | Story2 | B56 | 40 MPa RC Beam (25 cm x 25 cm) | Beam | 40MPa | Concrete Rectangular | 250 | 250 | 625 | 4512.5 | 0.28 | 689.98 | G300E | 1445611.61 | 11.34 | G300E | 0 | 0
906 | Story2 | B57 | 40 MPa RC Beam (25 cm x 25 cm) | Beam | 40MPa | Concrete Rectangular | 250 | 250 | 625 | 6912.5 | 0.43 | 1056.96 | G300E | 2534373.86 | 19.89 | G300E | 0 | 0
907 | Story2 | B58 | 40 MPa RC Beam (25 cm x 25 cm) | Beam | 40MPa | Concrete Rectangular | 250 | 250 | 625 | 4512.5 | 0.28 | 689.98 | G300E | 1481066.96 | 11.62 | G300E | 0 | 0
908 | Story2 | B59 | 40 MPa RC Beam (25 cm x 25 cm) | Beam | 40MPa | Concrete Rectangular | 250 | 250 | 625 | 6912.5 | 0.43 | 1056.96 | G300E | 3191061.36 | 25.04 | G300E | 91644.04 | 0.72
909 | Story2 | B6 | 40 MPa RC Beam (25 cm x 25 cm) | Beam | 40MPa | Concrete Rectangular | 250 | 250 | 625 | 6912.5 | 0.43 | 1056.96 | G300E | 2119833.33 | 16.63 | G300E | 575465.62 | 4.52
910 | Story2 | B60 | 40 MPa RC Beam (25 cm x 25 cm) | Beam | 40MPa | Concrete Rectangular | 250 | 250 | 625 | 4512.5 | 0.28 | 689.98 | G300E | 938600 | 7.36 | G300E | 748430.36 | 5.87
911 | Story2 | B61 | 40 MPa RC Beam (25 cm x 25 cm) | Beam | 40MPa | Concrete Rectangular | 250 | 250 | 625 | 4512.5 | 0.28 | 689.98 | G300E | 1590656.25 | 12.48 | G300E | 765835.71 | 6.01
912 | Story2 | B62 | 40 MPa RC Beam (25 cm x 25 cm) | Beam | 40MPa | Concrete Rectangular | 250 | 250 | 625 | 6912.5 | 0.43 | 1056.96 | G300E | 3230965.34 | 25.35 | G300E | 693031.54 | 5.44
913 | Story2 | B63 | 40 MPa RC Beam (25 cm x 25 cm) | Beam | 40MPa | Concrete Rectangular | 250 | 250 | 625 | 4512.5 | 0.28 | 689.98 | G300E | 1825628.57 | 14.32 | G300E | 392507.73 | 3.08
914 | Story2 | B64 | 40 MPa RC Beam (25 cm x 25 cm) | Beam | 40MPa | Concrete Rectangular | 250 | 250 | 625 | 6912.5 | 0.43 | 1056.96 | G300E | 2669796.02 | 20.95 | G300E | 627780.68 | 4.93
915 | Story2 | B65 | 40 MPa RC Beam (25 cm x 25 cm) | Beam | 40MPa | Concrete Rectangular | 250 | 250 | 625 | 4512.5 | 0.28 | 689.98 | G300E | 1756329.46 | 13.78 | G300E | 369004.85 | 2.9
916 | Story2 | B66 | 40 MPa RC Beam (25 cm x 25 cm) | Beam | 40MPa | Concrete Rectangular | 250 | 250 | 625 | 6912.5 | 0.43 | 1056.96 | G300E | 2726038.64 | 21.39 | G300E | 650691.69 | 5.11
917 | Story2 | B67 | 40 MPa RC Beam (25 cm x 25 cm) | Beam | 40MPa | Concrete Rectangular | 250 | 250 | 625 | 4512.5 | 0.28 | 689.98 | G300E | 1712816.07 | 13.44 | G300E | 369004.85 | 2.9
918 | Story2 | B68 | 40 MPa RC Beam (25 cm x 25 cm) | Beam | 40MPa | Concrete Rectangular | 250 | 250 | 625 | 6912.5 | 0.43 | 1056.96 | G300E | 2232109.09 | 17.51 | G300E | 627780.68 | 4.93
919 | Story2 | B69 | 40 MPa RC Beam (25 cm x 25 cm) | Beam | 40MPa | Concrete Rectangular | 250 | 250 | 625 | 4512.5 | 0.28 | 689.98 | G300E | 1702179.46 | 13.36 | G300E | 261671.82 | 2.05
920 | Story2 | B7 | 40 MPa RC Beam (25 cm x 25 cm) | Beam | 40MPa | Concrete Rectangular | 250 | 250 | 625 | 4512.5 | 0.28 | 689.98 | G300E | 1714427.68 | 13.45 | G300E | 369004.85 | 2.9
921 | Story2 | B70 | 40 MPa RC Beam (25 cm x 25 cm) | Beam | 40MPa | Concrete Rectangular | 250 | 250 | 625 | 6912.5 | 0.43 | 1056.96 | G300E | 2726038.64 | 21.39 | G300E | 336801.35 | 2.64
922 | Story2 | B71 | 40 MPa RC Beam (25 cm x 25 cm) | Beam | 40MPa | Concrete Rectangular | 250 | 250 | 625 | 4512.5 | 0.28 | 689.98 | G300E | 1649963.39 | 12.95 | G300E | 154338.78 | 1.21
923 | Story2 | B72 | 40 MPa RC Beam (25 cm x 25 cm) | Beam | 40MPa | Concrete Rectangular | 250 | 250 | 625 | 6912.5 | 0.43 | 1056.96 | G300E | 2669796.02 | 20.95 | G300E | 0 | 0
924 | Story2 | B73 | 40 MPa RC Beam (25 cm x 25 cm) | Beam | 40MPa | Concrete Rectangular | 250 | 250 | 625 | 4512.5 | 0.28 | 689.98 | G300E | 1681550.89 | 13.19 | G300E | 369004.85 | 2.9
925 | Story2 | B74 | 40 MPa RC Beam (25 cm x 25 cm) | Beam | 40MPa | Concrete Rectangular | 250 | 250 | 625 | 6912.5 | 0.43 | 1056.96 | G300E | 3230965.34 | 25.35 | G300E | 91644.04 | 0.72
926 | Story2 | B75 | 40 MPa RC Beam (25 cm x 25 cm) | Beam | 40MPa | Concrete Rectangular | 250 | 250 | 625 | 4512.5 | 0.28 | 689.98 | G300E | 957939.29 | 7.52 | G300E | 765835.71 | 6.01
927 | Story2 | B76 | 40 MPa RC Beam (25 cm x 25 cm) | Beam | 40MPa | Concrete Rectangular | 250 | 250 | 625 | 6912.5 | 0.43 | 1056.96 | G300E | 2465248.86 | 19.34 | G300E | 627780.68 | 4.93
928 | Story2 | B77 | 40 MPa RC Beam (25 cm x 25 cm) | Beam | 40MPa | Concrete Rectangular | 250 | 250 | 625 | 6912.5 | 0.43 | 1056.96 | G300E | 2088517.61 | 16.39 | G300E | 627780.68 | 4.93
929 | Story2 | B78 | 40 MPa RC Beam (25 cm x 25 cm) | Beam | 40MPa | Concrete Rectangular | 250 | 250 | 625 | 6912.5 | 0.43 | 1056.96 | G300E | 2124336.93 | 16.67 | G300E | 627780.68 | 4.93
930 | Story2 | B79 | 40 MPa RC Beam (25 cm x 25 cm) | Beam | 40MPa | Concrete Rectangular | 250 | 250 | 625 | 6912.5 | 0.43 | 1056.96 | G300E | 2124965.34 | 16.67 | G300E | 627780.68 | 4.93
931 | Story2 | B8 | 40 MPa RC Beam (25 cm x 25 cm) | Beam | 40MPa | Concrete Rectangular | 250 | 250 | 625 | 6912.5 | 0.43 | 1056.96 | G300E | 2125279.55 | 16.68 | G300E | 627780.68 | 4.93
932 | Story2 | B80 | 40 MPa RC Beam (25 cm x 25 cm) | Beam | 40MPa | Concrete Rectangular | 250 | 250 | 625 | 6912.5 | 0.43 | 1056.96 | G300E | 2124336.93 | 16.67 | G300E | 627780.68 | 4.93
933 | Story2 | B81 | 40 MPa RC Beam (25 cm x 25 cm) | Beam | 40MPa | Concrete Rectangular | 250 | 250 | 625 | 6912.5 | 0.43 | 1056.96 | G300E | 2088517.61 | 16.39 | G300E | 627780.68 | 4.93
934 | Story2 | B82 | 40 MPa RC Beam (25 cm x 25 cm) | Beam | 40MPa | Concrete Rectangular | 250 | 250 | 625 | 6912.5 | 0.43 | 1056.96 | G300E | 2465563.07 | 19.35 | G300E | 627780.68 | 4.93
935 | Story2 | B9 | 40 MPa RC Beam (25 cm x 25 cm) | Beam | 40MPa | Concrete Rectangular | 250 | 250 | 625 | 4512.5 | 0.28 | 689.98 | G300E | 1701534.82 | 13.35 | G300E | 261671.82 | 2.05
936 | Story20 | B1 | 40 MPa RC Beam (25 cm x 25 cm) | Beam | 40MPa | Concrete Rectangular | 250 | 250 | 625 | 4650 | 0.29 | 711.01 | G300E | 1805653.12 | 14.17 | G300E | 1018616.65 | 7.99
937 | Story20 | B10 | 40 MPa RC Beam (25 cm x 25 cm) | Beam | 40MPa | Concrete Rectangular | 250 | 250 | 625 | 7050 | 0.44 | 1077.98 | G300E | 3480937.5 | 27.31 | G300E | 1173825 | 9.21
938 | Story20 | B11 | 40 MPa RC Beam (32.5 cm x 25 cm) | Beam | 40MPa | Concrete Rectangular | 250 | 325 | 812.5 | 4650 | 0.38 | 924.31 | G300E | 2109065.62 | 16.55 | G300E | 683068.14 | 5.36
939 | Story20 | B12 | 40 MPa RC Beam (25 cm x 25 cm) | Beam | 40MPa | Concrete Rectangular | 250 | 250 | 625 | 7050 | 0.44 | 1077.98 | G300E | 3448918.75 | 27.06 | G300E | 880368.75 | 6.91
940 | Story20 | B13 | 40 MPa RC Beam (32.5 cm x 25 cm) | Beam | 40MPa | Concrete Rectangular | 250 | 325 | 812.5 | 4650 | 0.38 | 924.31 | G300E | 2058787.5 | 16.15 | G300E | 1145743.14 | 8.99
941 | Story20 | B14 | 40 MPa RC Beam (25 cm x 25 cm) | Beam | 40MPa | Concrete Rectangular | 250 | 250 | 625 | 7050 | 0.44 | 1077.98 | G300E | 3250931.25 | 25.51 | G300E | 1104721.05 | 8.67
942 | Story20 | B15 | 40 MPa RC Beam (25 cm x 25 cm) | Beam | 40MPa | Concrete Rectangular | 250 | 250 | 625 | 4650 | 0.29 | 711.01 | G300E | 1803328.12 | 14.15 | G300E | 1019779.15 | 8
943 | Story20 | B16 | 40 MPa RC Beam (25 cm x 25 cm) | Beam | 40MPa | Concrete Rectangular | 250 | 250 | 625 | 4650 | 0.29 | 711.01 | G300E | 1940212.5 | 15.22 | G300E | 989287.5 | 7.76
944 | Story20 | B17 | 40 MPa RC Beam (32.5 cm x 25 cm) | Beam | 40MPa | Concrete Rectangular | 250 | 325 | 812.5 | 7050 | 0.57 | 1401.38 | G300E | 3408968.75 | 26.75 | G300E | 1158062.96 | 9.09
945 | Story20 | B18 | 40 MPa RC Beam (32.5 cm x 25 cm) | Beam | 40MPa | Concrete Rectangular | 250 | 325 | 812.5 | 4650 | 0.38 | 924.31 | G300E | 1882378.12 | 14.77 | G300E | 1145743.14 | 8.99
946 | Story20 | B19 | 40 MPa RC Beam (32.5 cm x 25 cm) | Beam | 40MPa | Concrete Rectangular | 250 | 325 | 812.5 | 7050 | 0.57 | 1401.38 | G300E | 3152525 | 24.74 | G300E | 1625712.96 | 12.76
947 | Story20 | B2 | 40 MPa RC Beam (25 cm x 25 cm) | Beam | 40MPa | Concrete Rectangular | 250 | 250 | 625 | 7050 | 0.44 | 1077.98 | G300E | 3923031.25 | 30.78 | G300E | 1104721.05 | 8.67
948 | Story20 | B20 | 40 MPa RC Beam (32.5 cm x 25 cm) | Beam | 40MPa | Concrete Rectangular | 250 | 325 | 812.5 | 4650 | 0.38 | 924.31 | G300E | 1772231.25 | 13.91 | G300E | 2071093.14 | 16.25
949 | Story20 | B21 | 40 MPa RC Beam (32.5 cm x 25 cm) | Beam | 40MPa | Concrete Rectangular | 250 | 325 | 812.5 | 7050 | 0.57 | 1401.38 | G300E | 2253650 | 17.68 | G300E | 3028662.96 | 23.76
950 | Story20 | B22 | 40 MPa RC Beam (32.5 cm x 25 cm) | Beam | 40MPa | Concrete Rectangular | 250 | 325 | 812.5 | 4800 | 0.39 | 954.13 | G300E | 2808000 | 22.03 | G300E | 2206399.36 | 17.31
951 | Story20 | B23 | 40 MPa RC Beam (32.5 cm x 25 cm) | Beam | 40MPa | Concrete Rectangular | 250 | 325 | 812.5 | 7050 | 0.57 | 1401.38 | G300E | 2726293.75 | 21.39 | G300E | 1870600 | 14.68
952 | Story20 | B24 | 40 MPa RC Beam (32.5 cm x 25 cm) | Beam | 40MPa | Concrete Rectangular | 250 | 325 | 812.5 | 4800 | 0.39 | 954.13 | G300E | 2951400 | 23.16 | G300E | 1762302.6 | 13.83
953 | Story20 | B25 | 40 MPa RC Beam (32.5 cm x 25 cm) | Beam | 40MPa | Concrete Rectangular | 250 | 325 | 812.5 | 7050 | 0.57 | 1401.38 | G300E | 2617312.5 | 20.54 | G300E | 3028662.96 | 23.76
954 | Story20 | B26 | 40 MPa RC Beam (32.5 cm x 25 cm) | Beam | 40MPa | Concrete Rectangular | 250 | 325 | 812.5 | 4650 | 0.38 | 924.31 | G300E | 1694634.38 | 13.3 | G300E | 2071093.14 | 16.25
955 | Story20 | B27 | 40 MPa RC Beam (32.5 cm x 25 cm) | Beam | 40MPa | Concrete Rectangular | 250 | 325 | 812.5 | 7050 | 0.57 | 1401.38 | G300E | 3153406.25 | 24.74 | G300E | 1625712.96 | 12.76
956 | Story20 | B28 | 40 MPa RC Beam (32.5 cm x 25 cm) | Beam | 40MPa | Concrete Rectangular | 250 | 325 | 812.5 | 4650 | 0.38 | 924.31 | G300E | 1875693.75 | 14.72 | G300E | 1145743.14 | 8.99
957 | Story20 | B29 | 40 MPa RC Beam (32.5 cm x 25 cm) | Beam | 40MPa | Concrete Rectangular | 250 | 325 | 812.5 | 7050 | 0.57 | 1401.38 | G300E | 3409262.5 | 26.75 | G300E | 1158062.96 | 9.09
958 | Story20 | B3 | 40 MPa RC Beam (32.5 cm x 25 cm) | Beam | 40MPa | Concrete Rectangular | 250 | 325 | 812.5 | 4650 | 0.38 | 924.31 | G300E | 2058206.25 | 16.15 | G300E | 1145743.14 | 8.99
959 | Story20 | B30 | 40 MPa RC Beam (25 cm x 25 cm) | Beam | 40MPa | Concrete Rectangular | 250 | 250 | 625 | 4650 | 0.29 | 711.01 | G300E | 1922193.75 | 15.08 | G300E | 990450 | 7.77
960 | Story20 | B31 | 40 MPa RC Beam (25 cm x 25 cm) | Beam | 40MPa | Concrete Rectangular | 250 | 250 | 625 | 4650 | 0.29 | 711.01 | G300E | 1895456.25 | 14.87 | G300E | 997425 | 7.83
961 | Story20 | B32 | 40 MPa RC Beam (32.5 cm x 25 cm) | Beam | 40MPa | Concrete Rectangular | 250 | 325 | 812.5 | 7050 | 0.57 | 1401.38 | G300E | 3653075 | 28.66 | G300E | 1158062.96 | 9.09
962 | Story20 | B33 | 40 MPa RC Beam (32.5 cm x 25 cm) | Beam | 40MPa | Concrete Rectangular | 250 | 325 | 812.5 | 4650 | 0.38 | 924.31 | G300E | 1674581.25 | 13.14 | G300E | 1145743.14 | 8.99
963 | Story20 | B34 | 40 MPa RC Beam (32.5 cm x 25 cm) | Beam | 40MPa | Concrete Rectangular | 250 | 325 | 812.5 | 7050 | 0.57 | 1401.38 | G300E | 3359031.25 | 26.36 | G300E | 1158062.96 | 9.09
964 | Story20 | B35 | 40 MPa RC Beam (32.5 cm x 25 cm) | Beam | 40MPa | Concrete Rectangular | 250 | 325 | 812.5 | 4650 | 0.38 | 924.31 | G300E | 1426096.88 | 11.19 | G300E | 1145743.14 | 8.99
965 | Story20 | B36 | 40 MPa RC Beam (32.5 cm x 25 cm) | Beam | 40MPa | Concrete Rectangular | 250 | 325 | 812.5 | 7200 | 0.58 | 1431.19 | G300E | 4395600 | 34.49 | G300E | 3220954.35 | 25.27
966 | Story20 | B4 | 40 MPa RC Beam (25 cm x 25 cm) | Beam | 40MPa | Concrete Rectangular | 250 | 250 | 625 | 7050 | 0.44 | 1077.98 | G300E | 3450093.75 | 27.07 | G300E | 880368.75 | 6.91
967 | Story20 | B40 | 40 MPa RC Beam (32.5 cm x 25 cm) | Beam | 40MPa | Concrete Rectangular | 250 | 325 | 812.5 | 7050 | 0.57 | 1401.38 | G300E | 4295506.25 | 33.7 | G300E | 3151972.53 | 24.73
968 | Story20 | B41 | 40 MPa RC Beam (32.5 cm x 25 cm) | Beam | 40MPa | Concrete Rectangular | 250 | 325 | 812.5 | 4650 | 0.38 | 924.31 | G300E | 1422028.12 | 11.16 | G300E | 1145743.14 | 8.99
969 | Story20 | B42 | 40 MPa RC Beam (32.5 cm x 25 cm) | Beam | 40MPa | Concrete Rectangular | 250 | 325 | 812.5 | 7050 | 0.57 | 1401.38 | G300E | 3359618.75 | 26.36 | G300E | 1158062.96 | 9.09
970 | Story20 | B43 | 40 MPa RC Beam (32.5 cm x 25 cm) | Beam | 40MPa | Concrete Rectangular | 250 | 325 | 812.5 | 4650 | 0.38 | 924.31 | G300E | 1666443.75 | 13.08 | G300E | 1145743.14 | 8.99
971 | Story20 | B44 | 40 MPa RC Beam (32.5 cm x 25 cm) | Beam | 40MPa | Concrete Rectangular | 250 | 325 | 812.5 | 7050 | 0.57 | 1401.38 | G300E | 3653075 | 28.66 | G300E | 1158062.96 | 9.09
972 | Story20 | B45 | 40 MPa RC Beam (25 cm x 25 cm) | Beam | 40MPa | Concrete Rectangular | 250 | 250 | 625 | 4650 | 0.29 | 711.01 | G300E | 1876565.62 | 14.72 | G300E | 997425 | 7.83
973 | Story20 | B46 | 40 MPa RC Beam (25 cm x 25 cm) | Beam | 40MPa | Concrete Rectangular | 250 | 250 | 625 | 4650 | 0.29 | 711.01 | G300E | 1940503.12 | 15.23 | G300E | 989287.5 | 7.76
974 | Story20 | B47 | 40 MPa RC Beam (32.5 cm x 25 cm) | Beam | 40MPa | Concrete Rectangular | 250 | 325 | 812.5 | 7050 | 0.57 | 1401.38 | G300E | 3653075 | 28.66 | G300E | 1158062.96 | 9.09
975 | Story20 | B48 | 40 MPa RC Beam (32.5 cm x 25 cm) | Beam | 40MPa | Concrete Rectangular | 250 | 325 | 812.5 | 4650 | 0.38 | 924.31 | G300E | 1882959.38 | 14.77 | G300E | 1145743.14 | 8.99
976 | Story20 | B49 | 40 MPa RC Beam (32.5 cm x 25 cm) | Beam | 40MPa | Concrete Rectangular | 250 | 325 | 812.5 | 7050 | 0.57 | 1401.38 | G300E | 3359325 | 26.36 | G300E | 1158062.96 | 9.09
977 | Story20 | B5 | 40 MPa RC Beam (32.5 cm x 25 cm) | Beam | 40MPa | Concrete Rectangular | 250 | 325 | 812.5 | 4650 | 0.38 | 924.31 | G300E | 2124178.12 | 16.67 | G300E | 683068.14 | 5.36
978 | Story20 | B50 | 40 MPa RC Beam (32.5 cm x 25 cm) | Beam | 40MPa | Concrete Rectangular | 250 | 325 | 812.5 | 4650 | 0.38 | 924.31 | G300E | 1771940.62 | 13.9 | G300E | 2071093.14 | 16.25
979 | Story20 | B51 | 40 MPa RC Beam (32.5 cm x 25 cm) | Beam | 40MPa | Concrete Rectangular | 250 | 325 | 812.5 | 7200 | 0.58 | 1431.19 | G300E | 4392000 | 34.46 | G300E | 3220516.58 | 25.27
980 | Story20 | B52 | 40 MPa RC Beam (32.5 cm x 25 cm) | Beam | 40MPa | Concrete Rectangular | 250 | 325 | 812.5 | 4650 | 0.38 | 924.31 | G300E | 2789709.38 | 21.89 | G300E | 1710718.14 | 13.42
981 | Story20 | B54 | 40 MPa RC Beam (32.5 cm x 25 cm) | Beam | 40MPa | Concrete Rectangular | 250 | 325 | 812.5 | 4650 | 0.38 | 924.31 | G300E | 2789128.12 | 21.88 | G300E | 1710718.14 | 13.42
982 | Story20 | B55 | 40 MPa RC Beam (32.5 cm x 25 cm) | Beam | 40MPa | Concrete Rectangular | 250 | 325 | 812.5 | 7050 | 0.57 | 1401.38 | G300E | 4300500 | 33.74 | G300E | 3153421.52 | 24.74
983 | Story20 | B56 | 40 MPa RC Beam (32.5 cm x 25 cm) | Beam | 40MPa | Concrete Rectangular | 250 | 325 | 812.5 | 4650 | 0.38 | 924.31 | G300E | 1695215.62 | 13.3 | G300E | 2071093.14 | 16.25
984 | Story20 | B57 | 40 MPa RC Beam (32.5 cm x 25 cm) | Beam | 40MPa | Concrete Rectangular | 250 | 325 | 812.5 | 7050 | 0.57 | 1401.38 | G300E | 3359325 | 26.36 | G300E | 1158062.96 | 9.09
985 | Story20 | B58 | 40 MPa RC Beam (32.5 cm x 25 cm) | Beam | 40MPa | Concrete Rectangular | 250 | 325 | 812.5 | 4650 | 0.38 | 924.31 | G300E | 1875984.38 | 14.72 | G300E | 1145743.14 | 8.99
986 | Story20 | B59 | 40 MPa RC Beam (32.5 cm x 25 cm) | Beam | 40MPa | Concrete Rectangular | 250 | 325 | 812.5 | 7050 | 0.57 | 1401.38 | G300E | 3653075 | 28.66 | G300E | 1158062.96 | 9.09
987 | Story20 | B6 | 40 MPa RC Beam (25 cm x 25 cm) | Beam | 40MPa | Concrete Rectangular | 250 | 250 | 625 | 7050 | 0.44 | 1077.98 | G300E | 3537631.25 | 27.76 | G300E | 1195244.52 | 9.38
988 | Story20 | B60 | 40 MPa RC Beam (25 cm x 25 cm) | Beam | 40MPa | Concrete Rectangular | 250 | 250 | 625 | 4650 | 0.29 | 711.01 | G300E | 1921903.12 | 15.08 | G300E | 989287.5 | 7.76
989 | Story20 | B61 | 40 MPa RC Beam (25 cm x 25 cm) | Beam | 40MPa | Concrete Rectangular | 250 | 250 | 625 | 4650 | 0.29 | 711.01 | G300E | 1805362.5 | 14.17 | G300E | 1018616.65 | 7.99
990 | Story20 | B62 | 40 MPa RC Beam (32.5 cm x 25 cm) | Beam | 40MPa | Concrete Rectangular | 250 | 325 | 812.5 | 7050 | 0.57 | 1401.38 | G300E | 3408968.75 | 26.75 | G300E | 1158062.96 | 9.09
991 | Story20 | B63 | 40 MPa RC Beam (32.5 cm x 25 cm) | Beam | 40MPa | Concrete Rectangular | 250 | 325 | 812.5 | 4650 | 0.38 | 924.31 | G300E | 2057915.62 | 16.15 | G300E | 1145743.14 | 8.99
992 | Story20 | B64 | 40 MPa RC Beam (32.5 cm x 25 cm) | Beam | 40MPa | Concrete Rectangular | 250 | 325 | 812.5 | 7050 | 0.57 | 1401.38 | G300E | 3153406.25 | 24.74 | G300E | 1625712.96 | 12.76
993 | Story20 | B65 | 40 MPa RC Beam (32.5 cm x 25 cm) | Beam | 40MPa | Concrete Rectangular | 250 | 325 | 812.5 | 4650 | 0.38 | 924.31 | G300E | 2108775 | 16.55 | G300E | 683068.14 | 5.36
994 | Story20 | B66 | 40 MPa RC Beam (32.5 cm x 25 cm) | Beam | 40MPa | Concrete Rectangular | 250 | 325 | 812.5 | 7050 | 0.57 | 1401.38 | G300E | 2619075 | 20.55 | G300E | 3028662.96 | 23.76
995 | Story20 | B67 | 40 MPa RC Beam (32.5 cm x 25 cm) | Beam | 40MPa | Concrete Rectangular | 250 | 325 | 812.5 | 4650 | 0.38 | 924.31 | G300E | 2290125 | 17.97 | G300E | 798736.89 | 6.27
996 | Story20 | B68 | 40 MPa RC Beam (32.5 cm x 25 cm) | Beam | 40MPa | Concrete Rectangular | 250 | 325 | 812.5 | 7050 | 0.57 | 1401.38 | G300E | 2724825 | 21.38 | G300E | 1870600 | 14.68
997 | Story20 | B69 | 40 MPa RC Beam (32.5 cm x 25 cm) | Beam | 40MPa | Concrete Rectangular | 250 | 325 | 812.5 | 4650 | 0.38 | 924.31 | G300E | 2290125 | 17.97 | G300E | 798736.89 | 6.27
998 | Story20 | B7 | 40 MPa RC Beam (32.5 cm x 25 cm) | Beam | 40MPa | Concrete Rectangular | 250 | 325 | 812.5 | 4650 | 0.38 | 924.31 | G300E | 2361328.12 | 18.53 | G300E | 1030074.39 | 8.08
999 | Story20 | B70 | 40 MPa RC Beam (32.5 cm x 25 cm) | Beam | 40MPa | Concrete Rectangular | 250 | 325 | 812.5 | 7050 | 0.57 | 1401.38 | G300E | 2618781.25 | 20.55 | G300E | 3028662.96 | 23.76
1000 | Story20 | B71 | 40 MPa RC Beam (32.5 cm x 25 cm) | Beam | 40MPa | Concrete Rectangular | 250 | 325 | 812.5 | 4650 | 0.38 | 924.31 | G300E | 2109065.62 | 16.55 | G300E | 683068.14 | 5.36
1001 | Story20 | B72 | 40 MPa RC Beam (32.5 cm x 25 cm) | Beam | 40MPa | Concrete Rectangular | 250 | 325 | 812.5 | 7050 | 0.57 | 1401.38 | G300E | 3153406.25 | 24.74 | G300E | 1625712.96 | 12.76
1002 | Story20 | B73 | 40 MPa RC Beam (32.5 cm x 25 cm) | Beam | 40MPa | Concrete Rectangular | 250 | 325 | 812.5 | 4650 | 0.38 | 924.31 | G300E | 2058496.88 | 16.15 | G300E | 1145743.14 | 8.99
1003 | Story20 | B74 | 40 MPa RC Beam (32.5 cm x 25 cm) | Beam | 40MPa | Concrete Rectangular | 250 | 325 | 812.5 | 7050 | 0.57 | 1401.38 | G300E | 3409262.5 | 26.75 | G300E | 1158062.96 | 9.09
1004 | Story20 | B75 | 40 MPa RC Beam (25 cm x 25 cm) | Beam | 40MPa | Concrete Rectangular | 250 | 250 | 625 | 4650 | 0.29 | 711.01 | G300E | 1803618.75 | 14.15 | G300E | 1019779.15 | 8
1005 | Story20 | B76 | 40 MPa RC Beam (25 cm x 25 cm) | Beam | 40MPa | Concrete Rectangular | 250 | 250 | 625 | 7050 | 0.44 | 1077.98 | G300E | 3923325 | 30.78 | G300E | 1104721.05 | 8.67
1006 | Story20 | B77 | 40 MPa RC Beam (25 cm x 25 cm) | Beam | 40MPa | Concrete Rectangular | 250 | 250 | 625 | 7050 | 0.44 | 1077.98 | G300E | 3448918.75 | 27.06 | G300E | 880368.75 | 6.91
1007 | Story20 | B78 | 40 MPa RC Beam (25 cm x 25 cm) | Beam | 40MPa | Concrete Rectangular | 250 | 250 | 625 | 7050 | 0.44 | 1077.98 | G300E | 3480937.5 | 27.31 | G300E | 1173825 | 9.21
1008 | Story20 | B79 | 40 MPa RC Beam (25 cm x 25 cm) | Beam | 40MPa | Concrete Rectangular | 250 | 250 | 625 | 7050 | 0.44 | 1077.98 | G300E | 3443925 | 27.02 | G300E | 1565100 | 12.28
1009 | Story20 | B8 | 40 MPa RC Beam (25 cm x 25 cm) | Beam | 40MPa | Concrete Rectangular | 250 | 250 | 625 | 7050 | 0.44 | 1077.98 | G300E | 3443925 | 27.02 | G300E | 1565100 | 12.28
1010 | Story20 | B80 | 40 MPa RC Beam (25 cm x 25 cm) | Beam | 40MPa | Concrete Rectangular | 250 | 250 | 625 | 7050 | 0.44 | 1077.98 | G300E | 3480937.5 | 27.31 | G300E | 1173825 | 9.21
1011 | Story20 | B81 | 40 MPa RC Beam (25 cm x 25 cm) | Beam | 40MPa | Concrete Rectangular | 250 | 250 | 625 | 7050 | 0.44 | 1077.98 | G300E | 3448625 | 27.06 | G300E | 880368.75 | 6.91
1012 | Story20 | B82 | 40 MPa RC Beam (25 cm x 25 cm) | Beam | 40MPa | Concrete Rectangular | 250 | 250 | 625 | 7050 | 0.44 | 1077.98 | G300E | 3250931.25 | 25.51 | G300E | 1104721.05 | 8.67
1013 | Story20 | B9 | 40 MPa RC Beam (32.5 cm x 25 cm) | Beam | 40MPa | Concrete Rectangular | 250 | 325 | 812.5 | 4650 | 0.38 | 924.31 | G300E | 2288962.5 | 17.96 | G300E | 798736.89 | 6.27
1014 | Story21 | B1 | 40 MPa RC Beam (25 cm x 25 cm) | Beam | 40MPa | Concrete Rectangular | 250 | 250 | 625 | 4637.5 | 0.29 | 709.1 | G300E | 1636457.81 | 12.84 | G300E | 838228.12 | 6.58
1015 | Story21 | B10 | 40 MPa RC Beam (25 cm x 25 cm) | Beam | 40MPa | Concrete Rectangular | 250 | 250 | 625 | 7037.5 | 0.44 | 1076.07 | G300E | 3555696.88 | 27.9 | G300E | 1388415.91 | 10.89
1016 | Story21 | B11 | 40 MPa RC Beam (30 cm x 25 cm) | Beam | 40MPa | Concrete Rectangular | 250 | 300 | 750 | 4637.5 | 0.35 | 850.92 | G300E | 2017022.66 | 15.83 | G300E | 1409221.47 | 11.06
1017 | Story21 | B12 | 40 MPa RC Beam (25 cm x 25 cm) | Beam | 40MPa | Concrete Rectangular | 250 | 250 | 625 | 7037.5 | 0.44 | 1076.07 | G300E | 3487960.94 | 27.37 | G300E | 1269389.06 | 9.96
1018 | Story21 | B13 | 40 MPa RC Beam (30 cm x 25 cm) | Beam | 40MPa | Concrete Rectangular | 250 | 300 | 750 | 4637.5 | 0.35 | 850.92 | G300E | 1926011.72 | 15.11 | G300E | 537371.47 | 4.22
1019 | Story21 | B14 | 40 MPa RC Beam (25 cm x 25 cm) | Beam | 40MPa | Concrete Rectangular | 250 | 250 | 625 | 7037.5 | 0.44 | 1076.07 | G300E | 3840422.4 | 30.13 | G300E | 1257269.9 | 9.87
1020 | Story21 | B15 | 40 MPa RC Beam (25 cm x 25 cm) | Beam | 40MPa | Concrete Rectangular | 250 | 250 | 625 | 4637.5 | 0.29 | 709.1 | G300E | 1700803.12 | 13.35 | G300E | 838228.12 | 6.58
1021 | Story21 | B16 | 40 MPa RC Beam (25 cm x 25 cm) | Beam | 40MPa | Concrete Rectangular | 250 | 250 | 625 | 4637.5 | 0.29 | 709.1 | G300E | 1546896.09 | 12.14 | G300E | 772143.75 | 6.06
1022 | Story21 | B17 | 40 MPa RC Beam (30 cm x 25 cm) | Beam | 40MPa | Concrete Rectangular | 250 | 300 | 750 | 7037.5 | 0.53 | 1291.28 | G300E | 3641319.79 | 28.57 | G300E | 1035980.41 | 8.13
1023 | Story21 | B18 | 40 MPa RC Beam (30 cm x 25 cm) | Beam | 40MPa | Concrete Rectangular | 250 | 300 | 750 | 4637.5 | 0.35 | 850.92 | G300E | 1835870.31 | 14.4 | G300E | 101446.47 | 0.8
1024 | Story21 | B19 | 40 MPa RC Beam (30 cm x 25 cm) | Beam | 40MPa | Concrete Rectangular | 250 | 300 | 750 | 7037.5 | 0.53 | 1291.28 | G300E | 3375360.94 | 26.48 | G300E | 1425681.38 | 11.19
1025 | Story21 | B2 | 40 MPa RC Beam (25 cm x 25 cm) | Beam | 40MPa | Concrete Rectangular | 250 | 250 | 625 | 7037.5 | 0.44 | 1076.07 | G300E | 3841008.85 | 30.14 | G300E | 1257269.9 | 9.87
1026 | Story21 | B20 | 40 MPa RC Beam (30 cm x 25 cm) | Beam | 40MPa | Concrete Rectangular | 250 | 300 | 750 | 4637.5 | 0.35 | 850.92 | G300E | 1720222.66 | 13.5 | G300E | 1743700 | 13.68
1027 | Story21 | B21 | 40 MPa RC Beam (30 cm x 25 cm) | Beam | 40MPa | Concrete Rectangular | 250 | 300 | 750 | 7037.5 | 0.53 | 1291.28 | G300E | 2779519.27 | 21.81 | G300E | 2646100 | 20.76
1028 | Story21 | B22 | 40 MPa RC Beam (30 cm x 25 cm) | Beam | 40MPa | Concrete Rectangular | 250 | 300 | 750 | 4800 | 0.36 | 880.73 | G300E | 3072600 | 24.11 | G300E | 1565270.7 | 12.28
1029 | Story21 | B23 | 40 MPa RC Beam (30 cm x 25 cm) | Beam | 40MPa | Concrete Rectangular | 250 | 300 | 750 | 7037.5 | 0.53 | 1291.28 | G300E | 2685685.94 | 21.07 | G300E | 1764066.67 | 13.84
1030 | Story21 | B24 | 40 MPa RC Beam (30 cm x 25 cm) | Beam | 40MPa | Concrete Rectangular | 250 | 300 | 750 | 4800 | 0.36 | 880.73 | G300E | 3063300 | 24.04 | G300E | 1565169 | 12.28
1031 | Story21 | B25 | 40 MPa RC Beam (30 cm x 25 cm) | Beam | 40MPa | Concrete Rectangular | 250 | 300 | 750 | 7037.5 | 0.53 | 1291.28 | G300E | 2781571.88 | 21.83 | G300E | 2646100 | 20.76
1032 | Story21 | B26 | 40 MPa RC Beam (30 cm x 25 cm) | Beam | 40MPa | Concrete Rectangular | 250 | 300 | 750 | 4637.5 | 0.35 | 850.92 | G300E | 1650370.31 | 12.95 | G300E | 1743700 | 13.68
1033 | Story21 | B27 | 40 MPa RC Beam (30 cm x 25 cm) | Beam | 40MPa | Concrete Rectangular | 250 | 300 | 750 | 7037.5 | 0.53 | 1291.28 | G300E | 3375654.17 | 26.49 | G300E | 1425681.38 | 11.19
1034 | Story21 | B28 | 40 MPa RC Beam (30 cm x 25 cm) | Beam | 40MPa | Concrete Rectangular | 250 | 300 | 750 | 4637.5 | 0.35 | 850.92 | G300E | 1834710.94 | 14.4 | G300E | 101446.47 | 0.8
1035 | Story21 | B29 | 40 MPa RC Beam (30 cm x 25 cm) | Beam | 40MPa | Concrete Rectangular | 250 | 300 | 750 | 7037.5 | 0.53 | 1291.28 | G300E | 3641319.79 | 28.57 | G300E | 1035980.41 | 8.13
1036 | Story21 | B3 | 40 MPa RC Beam (30 cm x 25 cm) | Beam | 40MPa | Concrete Rectangular | 250 | 300 | 750 | 4637.5 | 0.35 | 850.92 | G300E | 1923692.97 | 15.09 | G300E | 537371.47 | 4.22
1037 | Story21 | B30 | 40 MPa RC Beam (25 cm x 25 cm) | Beam | 40MPa | Concrete Rectangular | 250 | 250 | 625 | 4637.5 | 0.29 | 709.1 | G300E | 1538780.47 | 12.07 | G300E | 772143.75 | 6.06
1038 | Story21 | B31 | 40 MPa RC Beam (25 cm x 25 cm) | Beam | 40MPa | Concrete Rectangular | 250 | 250 | 625 | 4637.5 | 0.29 | 709.1 | G300E | 1510665.62 | 11.85 | G300E | 772143.75 | 6.06
1039 | Story21 | B32 | 40 MPa RC Beam (30 cm x 25 cm) | Beam | 40MPa | Concrete Rectangular | 250 | 300 | 750 | 7037.5 | 0.53 | 1291.28 | G300E | 3840715.62 | 30.14 | G300E | 1035980.41 | 8.13
1040 | Story21 | B33 | 40 MPa RC Beam (30 cm x 25 cm) | Beam | 40MPa | Concrete Rectangular | 250 | 300 | 750 | 4637.5 | 0.35 | 850.92 | G300E | 1795871.88 | 14.09 | G300E | 101446.47 | 0.8
1041 | Story21 | B34 | 40 MPa RC Beam (30 cm x 25 cm) | Beam | 40MPa | Concrete Rectangular | 250 | 300 | 750 | 7037.5 | 0.53 | 1291.28 | G300E | 3520216.15 | 27.62 | G300E | 1010322.56 | 7.93
1042 | Story21 | B35 | 40 MPa RC Beam (30 cm x 25 cm) | Beam | 40MPa | Concrete Rectangular | 250 | 300 | 750 | 4637.5 | 0.35 | 850.92 | G300E | 1433277.34 | 11.25 | G300E | 871850 | 6.84
1043 | Story21 | B36 | 40 MPa RC Beam (30 cm x 25 cm) | Beam | 40MPa | Concrete Rectangular | 250 | 300 | 750 | 7200 | 0.54 | 1321.1 | G300E | 4970100 | 39 | G300E | 2913536.4 | 22.86
1044 | Story21 | B4 | 40 MPa RC Beam (25 cm x 25 cm) | Beam | 40MPa | Concrete Rectangular | 250 | 250 | 625 | 7037.5 | 0.44 | 1076.07 | G300E | 3487374.48 | 27.36 | G300E | 1269389.06 | 9.96
1045 | Story21 | B40 | 40 MPa RC Beam (30 cm x 25 cm) | Beam | 40MPa | Concrete Rectangular | 250 | 300 | 750 | 7037.5 | 0.53 | 1291.28 | G300E | 4853529.17 | 38.08 | G300E | 2847706.49 | 22.34
1046 | Story21 | B41 | 40 MPa RC Beam (30 cm x 25 cm) | Beam | 40MPa | Concrete Rectangular | 250 | 300 | 750 | 4637.5 | 0.35 | 850.92 | G300E | 1432987.5 | 11.24 | G300E | 871850 | 6.84
1047 | Story21 | B42 | 40 MPa RC Beam (30 cm x 25 cm) | Beam | 40MPa | Concrete Rectangular | 250 | 300 | 750 | 7037.5 | 0.53 | 1291.28 | G300E | 3520216.15 | 27.62 | G300E | 1010322.56 | 7.93
1048 | Story21 | B43 | 40 MPa RC Beam (30 cm x 25 cm) | Beam | 40MPa | Concrete Rectangular | 250 | 300 | 750 | 4637.5 | 0.35 | 850.92 | G300E | 1795871.88 | 14.09 | G300E | 101446.47 | 0.8
1049 | Story21 | B44 | 40 MPa RC Beam (30 cm x 25 cm) | Beam | 40MPa | Concrete Rectangular | 250 | 300 | 750 | 7037.5 | 0.53 | 1291.28 | G300E | 3840715.62 | 30.14 | G300E | 1035980.41 | 8.13
1050 | Story21 | B45 | 40 MPa RC Beam (25 cm x 25 cm) | Beam | 40MPa | Concrete Rectangular | 250 | 250 | 625 | 4637.5 | 0.29 | 709.1 | G300E | 1382554.69 | 10.85 | G300E | 772143.75 | 6.06
1051 | Story21 | B46 | 40 MPa RC Beam (25 cm x 25 cm) | Beam | 40MPa | Concrete Rectangular | 250 | 250 | 625 | 4637.5 | 0.29 | 709.1 | G300E | 1546896.09 | 12.14 | G300E | 772143.75 | 6.06
1052 | Story21 | B47 | 40 MPa RC Beam (30 cm x 25 cm) | Beam | 40MPa | Concrete Rectangular | 250 | 300 | 750 | 7037.5 | 0.53 | 1291.28 | G300E | 3840715.62 | 30.14 | G300E | 1035980.41 | 8.13
1053 | Story21 | B48 | 40 MPa RC Beam (30 cm x 25 cm) | Beam | 40MPa | Concrete Rectangular | 250 | 300 | 750 | 4637.5 | 0.35 | 850.92 | G300E | 1835870.31 | 14.4 | G300E | 101446.47 | 0.8
1054 | Story21 | B49 | 40 MPa RC Beam (30 cm x 25 cm) | Beam | 40MPa | Concrete Rectangular | 250 | 300 | 750 | 7037.5 | 0.53 | 1291.28 | G300E | 3519922.92 | 27.62 | G300E | 1010322.56 | 7.93
1055 | Story21 | B5 | 40 MPa RC Beam (30 cm x 25 cm) | Beam | 40MPa | Concrete Rectangular | 250 | 300 | 750 | 4637.5 | 0.35 | 850.92 | G300E | 1946300.78 | 15.27 | G300E | 1409221.47 | 11.06
1056 | Story21 | B50 | 40 MPa RC Beam (30 cm x 25 cm) | Beam | 40MPa | Concrete Rectangular | 250 | 300 | 750 | 4637.5 | 0.35 | 850.92 | G300E | 1719932.81 | 13.5 | G300E | 1743700 | 13.68
1057 | Story21 | B51 | 40 MPa RC Beam (30 cm x 25 cm) | Beam | 40MPa | Concrete Rectangular | 250 | 300 | 750 | 7200 | 0.54 | 1321.1 | G300E | 4967400 | 38.98 | G300E | 2913506.7 | 22.86
1058 | Story21 | B52 | 40 MPa RC Beam (30 cm x 25 cm) | Beam | 40MPa | Concrete Rectangular | 250 | 300 | 750 | 4637.5 | 0.35 | 850.92 | G300E | 2963942.19 | 23.26 | G300E | 1512233.68 | 11.87
1059 | Story21 | B54 | 40 MPa RC Beam (30 cm x 25 cm) | Beam | 40MPa | Concrete Rectangular | 250 | 300 | 750 | 4637.5 | 0.35 | 850.92 | G300E | 2963652.34 | 23.25 | G300E | 1512218.03 | 11.87
1060 | Story21 | B55 | 40 MPa RC Beam (30 cm x 25 cm) | Beam | 40MPa | Concrete Rectangular | 250 | 300 | 750 | 7037.5 | 0.53 | 1291.28 | G300E | 4854408.85 | 38.09 | G300E | 2847742.56 | 22.34
1061 | Story21 | B56 | 40 MPa RC Beam (30 cm x 25 cm) | Beam | 40MPa | Concrete Rectangular | 250 | 300 | 750 | 4637.5 | 0.35 | 850.92 | G300E | 1650370.31 | 12.95 | G300E | 1743700 | 13.68
1062 | Story21 | B57 | 40 MPa RC Beam (30 cm x 25 cm) | Beam | 40MPa | Concrete Rectangular | 250 | 300 | 750 | 7037.5 | 0.53 | 1291.28 | G300E | 3519922.92 | 27.62 | G300E | 1010322.56 | 7.93
1063 | Story21 | B58 | 40 MPa RC Beam (30 cm x 25 cm) | Beam | 40MPa | Concrete Rectangular | 250 | 300 | 750 | 4637.5 | 0.35 | 850.92 | G300E | 1834710.94 | 14.4 | G300E | 101446.47 | 0.8
1064 | Story21 | B59 | 40 MPa RC Beam (30 cm x 25 cm) | Beam | 40MPa | Concrete Rectangular | 250 | 300 | 750 | 7037.5 | 0.53 | 1291.28 | G300E | 3840715.62 | 30.14 | G300E | 1035980.41 | 8.13
1065 | Story21 | B6 | 40 MPa RC Beam (25 cm x 25 cm) | Beam | 40MPa | Concrete Rectangular | 250 | 250 | 625 | 7037.5 | 0.44 | 1076.07 | G300E | 3557749.48 | 27.92 | G300E | 1388415.91 | 10.89
1066 | Story21 | B60 | 40 MPa RC Beam (25 cm x 25 cm) | Beam | 40MPa | Concrete Rectangular | 250 | 250 | 625 | 4637.5 | 0.29 | 709.1 | G300E | 1538780.47 | 12.07 | G300E | 772143.75 | 6.06
1067 | Story21 | B61 | 40 MPa RC Beam (25 cm x 25 cm) | Beam | 40MPa | Concrete Rectangular | 250 | 250 | 625 | 4637.5 | 0.29 | 709.1 | G300E | 1636167.97 | 12.84 | G300E | 838228.12 | 6.58
1068 | Story21 | B62 | 40 MPa RC Beam (30 cm x 25 cm) | Beam | 40MPa | Concrete Rectangular | 250 | 300 | 750 | 7037.5 | 0.53 | 1291.28 | G300E | 3641319.79 | 28.57 | G300E | 1035980.41 | 8.13
1069 | Story21 | B63 | 40 MPa RC Beam (30 cm x 25 cm) | Beam | 40MPa | Concrete Rectangular | 250 | 300 | 750 | 4637.5 | 0.35 | 850.92 | G300E | 1923692.97 | 15.09 | G300E | 537371.47 | 4.22
1070 | Story21 | B64 | 40 MPa RC Beam (30 cm x 25 cm) | Beam | 40MPa | Concrete Rectangular | 250 | 300 | 750 | 7037.5 | 0.53 | 1291.28 | G300E | 3375360.94 | 26.48 | G300E | 1425681.38 | 11.19
1071 | Story21 | B65 | 40 MPa RC Beam (30 cm x 25 cm) | Beam | 40MPa | Concrete Rectangular | 250 | 300 | 750 | 4637.5 | 0.35 | 850.92 | G300E | 1946880.47 | 15.28 | G300E | 1409221.47 | 11.06
1072 | Story21 | B66 | 40 MPa RC Beam (30 cm x 25 cm) | Beam | 40MPa | Concrete Rectangular | 250 | 300 | 750 | 7037.5 | 0.53 | 1291.28 | G300E | 2780692.19 | 21.82 | G300E | 2646100 | 20.76
1073 | Story21 | B67 | 40 MPa RC Beam (30 cm x 25 cm) | Beam | 40MPa | Concrete Rectangular | 250 | 300 | 750 | 4637.5 | 0.35 | 850.92 | G300E | 2207160.16 | 17.32 | G300E | 1627183.97 | 12.77
1074 | Story21 | B68 | 40 MPa RC Beam (30 cm x 25 cm) | Beam | 40MPa | Concrete Rectangular | 250 | 300 | 750 | 7037.5 | 0.53 | 1291.28 | G300E | 2686272.4 | 21.08 | G300E | 1764066.67 | 13.84
1075 | Story21 | B69 | 40 MPa RC Beam (30 cm x 25 cm) | Beam | 40MPa | Concrete Rectangular | 250 | 300 | 750 | 4637.5 | 0.35 | 850.92 | G300E | 2207160.16 | 17.32 | G300E | 1627183.97 | 12.77
1076 | Story21 | B7 | 40 MPa RC Beam (30 cm x 25 cm) | Beam | 40MPa | Concrete Rectangular | 250 | 300 | 750 | 4637.5 | 0.35 | 850.92 | G300E | 2208609.38 | 17.33 | G300E | 1627183.97 | 12.77
1077 | Story21 | B70 | 40 MPa RC Beam (30 cm x 25 cm) | Beam | 40MPa | Concrete Rectangular | 250 | 300 | 750 | 7037.5 | 0.53 | 1291.28 | G300E | 2780985.42 | 21.82 | G300E | 2646100 | 20.76
1078 | Story21 | B71 | 40 MPa RC Beam (30 cm x 25 cm) | Beam | 40MPa | Concrete Rectangular | 250 | 300 | 750 | 4637.5 | 0.35 | 850.92 | G300E | 2017022.66 | 15.83 | G300E | 1409221.47 | 11.06
1079 | Story21 | B72 | 40 MPa RC Beam (30 cm x 25 cm) | Beam | 40MPa | Concrete Rectangular | 250 | 300 | 750 | 7037.5 | 0.53 | 1291.28 | G300E | 3375360.94 | 26.48 | G300E | 1425681.38 | 11.19
1080 | Story21 | B73 | 40 MPa RC Beam (30 cm x 25 cm) | Beam | 40MPa | Concrete Rectangular | 250 | 300 | 750 | 4637.5 | 0.35 | 850.92 | G300E | 1925721.88 | 15.11 | G300E | 537371.47 | 4.22
1081 | Story21 | B74 | 40 MPa RC Beam (30 cm x 25 cm) | Beam | 40MPa | Concrete Rectangular | 250 | 300 | 750 | 7037.5 | 0.53 | 1291.28 | G300E | 3641319.79 | 28.57 | G300E | 1035980.41 | 8.13
1082 | Story21 | B75 | 40 MPa RC Beam (25 cm x 25 cm) | Beam | 40MPa | Concrete Rectangular | 250 | 250 | 625 | 4637.5 | 0.29 | 709.1 | G300E | 1700803.12 | 13.35 | G300E | 838228.12 | 6.58
1083 | Story21 | B76 | 40 MPa RC Beam (25 cm x 25 cm) | Beam | 40MPa | Concrete Rectangular | 250 | 250 | 625 | 7037.5 | 0.44 | 1076.07 | G300E | 3840715.62 | 30.14 | G300E | 1257269.9 | 9.87
1084 | Story21 | B77 | 40 MPa RC Beam (25 cm x 25 cm) | Beam | 40MPa | Concrete Rectangular | 250 | 250 | 625 | 7037.5 | 0.44 | 1076.07 | G300E | 3488254.17 | 27.37 | G300E | 1269389.06 | 9.96
1085 | Story21 | B78 | 40 MPa RC Beam (25 cm x 25 cm) | Beam | 40MPa | Concrete Rectangular | 250 | 250 | 625 | 7037.5 | 0.44 | 1076.07 | G300E | 3555990.1 | 27.9 | G300E | 1388415.91 | 10.89
1086 | Story21 | B79 | 40 MPa RC Beam (25 cm x 25 cm) | Beam | 40MPa | Concrete Rectangular | 250 | 250 | 625 | 7037.5 | 0.44 | 1076.07 | G300E | 3517577.08 | 27.6 | G300E | 1605088.08 | 12.59
1087 | Story21 | B8 | 40 MPa RC Beam (25 cm x 25 cm) | Beam | 40MPa | Concrete Rectangular | 250 | 250 | 625 | 7037.5 | 0.44 | 1076.07 | G300E | 3517870.31 | 27.6 | G300E | 1605088.08 | 12.59
1088 | Story21 | B80 | 40 MPa RC Beam (25 cm x 25 cm) | Beam | 40MPa | Concrete Rectangular | 250 | 250 | 625 | 7037.5 | 0.44 | 1076.07 | G300E | 3555696.88 | 27.9 | G300E | 1388415.91 | 10.89
1089 | Story21 | B81 | 40 MPa RC Beam (25 cm x 25 cm) | Beam | 40MPa | Concrete Rectangular | 250 | 250 | 625 | 7037.5 | 0.44 | 1076.07 | G300E | 3487960.94 | 27.37 | G300E | 1269389.06 | 9.96
1090 | Story21 | B82 | 40 MPa RC Beam (25 cm x 25 cm) | Beam | 40MPa | Concrete Rectangular | 250 | 250 | 625 | 7037.5 | 0.44 | 1076.07 | G300E | 3840422.4 | 30.13 | G300E | 1257269.9 | 9.87
1091 | Story21 | B9 | 40 MPa RC Beam (30 cm x 25 cm) | Beam | 40MPa | Concrete Rectangular | 250 | 300 | 750 | 4637.5 | 0.35 | 850.92 | G300E | 2207450 | 17.32 | G300E | 1627183.97 | 12.77
1092 | Story3 | B1 | 40 MPa RC Beam (25 cm x 25 cm) | Beam | 40MPa | Concrete Rectangular | 250 | 250 | 625 | 4525 | 0.28 | 691.9 | G300E | 1612516.07 | 12.65 | G300E | 764078.57 | 6
1093 | Story3 | B10 | 40 MPa RC Beam (25 cm x 25 cm) | Beam | 40MPa | Concrete Rectangular | 250 | 250 | 625 | 6925 | 0.43 | 1058.87 | G300E | 2131955.68 | 16.73 | G300E | 628915.91 | 4.93
1094 | Story3 | B11 | 40 MPa RC Beam (25 cm x 25 cm) | Beam | 40MPa | Concrete Rectangular | 250 | 250 | 625 | 4525 | 0.28 | 691.9 | G300E | 1984212.5 | 15.57 | G300E | 417162.98 | 3.27
1095 | Story3 | B12 | 40 MPa RC Beam (25 cm x 25 cm) | Beam | 40MPa | Concrete Rectangular | 250 | 250 | 625 | 6925 | 0.43 | 1058.87 | G300E | 2100793.18 | 16.48 | G300E | 628915.91 | 4.93
1096 | Story3 | B13 | 40 MPa RC Beam (25 cm x 25 cm) | Beam | 40MPa | Concrete Rectangular | 250 | 250 | 625 | 4525 | 0.28 | 691.9 | G300E | 2013948.21 | 15.8 | G300E | 417162.98 | 3.27
1097 | Story3 | B14 | 40 MPa RC Beam (25 cm x 25 cm) | Beam | 40MPa | Concrete Rectangular | 250 | 250 | 625 | 6925 | 0.43 | 1058.87 | G300E | 2475687.5 | 19.43 | G300E | 628915.91 | 4.93
1098 | Story3 | B15 | 40 MPa RC Beam (25 cm x 25 cm) | Beam | 40MPa | Concrete Rectangular | 250 | 250 | 625 | 4525 | 0.28 | 691.9 | G300E | 1034285.71 | 8.12 | G300E | 764078.57 | 6
1099 | Story3 | B16 | 40 MPa RC Beam (25 cm x 25 cm) | Beam | 40MPa | Concrete Rectangular | 250 | 250 | 625 | 4525 | 0.28 | 691.9 | G300E | 1594416.07 | 12.51 | G300E | 737898.21 | 5.79
1100 | Story3 | B17 | 40 MPa RC Beam (25 cm x 25 cm) | Beam | 40MPa | Concrete Rectangular | 250 | 250 | 625 | 6925 | 0.43 | 1058.87 | G300E | 3997613.64 | 31.37 | G300E | 712200.84 | 5.59
1101 | Story3 | B18 | 40 MPa RC Beam (25 cm x 25 cm) | Beam | 40MPa | Concrete Rectangular | 250 | 250 | 625 | 4525 | 0.28 | 691.9 | G300E | 2085055.36 | 16.36 | G300E | 94271.91 | 0.74
1102 | Story3 | B19 | 40 MPa RC Beam (25 cm x 25 cm) | Beam | 40MPa | Concrete Rectangular | 250 | 250 | 625 | 6925 | 0.43 | 1058.87 | G300E | 3239640.91 | 25.42 | G300E | 655934.43 | 5.15
1103 | Story3 | B2 | 40 MPa RC Beam (25 cm x 25 cm) | Beam | 40MPa | Concrete Rectangular | 250 | 250 | 625 | 6925 | 0.43 | 1058.87 | G300E | 2475687.5 | 19.43 | G300E | 634581.82 | 4.98
1104 | Story3 | B20 | 40 MPa RC Beam (25 cm x 25 cm) | Beam | 40MPa | Concrete Rectangular | 250 | 250 | 625 | 4525 | 0.28 | 691.9 | G300E | 1979041.07 | 15.53 | G300E | 154766.31 | 1.21
1105 | Story3 | B21 | 40 MPa RC Beam (25 cm x 25 cm) | Beam | 40MPa | Concrete Rectangular | 250 | 250 | 625 | 6925 | 0.43 | 1058.87 | G300E | 2703897.73 | 21.22 | G300E | 694940.28 | 5.45
1106 | Story3 | B22 | 40 MPa RC Beam (25 cm x 25 cm) | Beam | 40MPa | Concrete Rectangular | 250 | 250 | 625 | 4800 | 0.3 | 733.94 | G300E | 2261120 | 17.74 | G300E | 709360.8 | 5.57
1107 | Story3 | B23 | 40 MPa RC Beam (25 cm x 25 cm) | Beam | 40MPa | Concrete Rectangular | 250 | 250 | 625 | 6925 | 0.43 | 1058.87 | G300E | 2578618.18 | 20.23 | G300E | 628915.91 | 4.93
1108 | Story3 | B24 | 40 MPa RC Beam (25 cm x 25 cm) | Beam | 40MPa | Concrete Rectangular | 250 | 250 | 625 | 4800 | 0.3 | 733.94 | G300E | 2111040 | 16.56 | G300E | 769253.6 | 6.04
1109 | Story3 | B25 | 40 MPa RC Beam (25 cm x 25 cm) | Beam | 40MPa | Concrete Rectangular | 250 | 250 | 625 | 6925 | 0.43 | 1058.87 | G300E | 3252231.82 | 25.52 | G300E | 592953.91 | 4.65
1110 | Story3 | B26 | 40 MPa RC Beam (25 cm x 25 cm) | Beam | 40MPa | Concrete Rectangular | 250 | 250 | 625 | 4525 | 0.28 | 691.9 | G300E | 1712712.5 | 13.44 | G300E | 154766.31 | 1.21
1111 | Story3 | B27 | 40 MPa RC Beam (25 cm x 25 cm) | Beam | 40MPa | Concrete Rectangular | 250 | 250 | 625 | 6925 | 0.43 | 1058.87 | G300E | 3239955.68 | 25.42 | G300E | 255543.52 | 2.01
1112 | Story3 | B28 | 40 MPa RC Beam (25 cm x 25 cm) | Beam | 40MPa | Concrete Rectangular | 250 | 250 | 625 | 4525 | 0.28 | 691.9 | G300E | 1757962.5 | 13.79 | G300E | 47135.96 | 0.37
1113 | Story3 | B29 | 40 MPa RC Beam (25 cm x 25 cm) | Beam | 40MPa | Concrete Rectangular | 250 | 250 | 625 | 6925 | 0.43 | 1058.87 | G300E | 3997928.41 | 31.37 | G300E | 324400.84 | 2.55
1114 | Story3 | B3 | 40 MPa RC Beam (25 cm x 25 cm) | Beam | 40MPa | Concrete Rectangular | 250 | 250 | 625 | 4525 | 0.28 | 691.9 | G300E | 2330698.21 | 18.29 | G300E | 440730.96 | 3.46
1115 | Story3 | B30 | 40 MPa RC Beam (25 cm x 25 cm) | Beam | 40MPa | Concrete Rectangular | 250 | 250 | 625 | 4525 | 0.28 | 691.9 | G300E | 1008428.57 | 7.91 | G300E | 737898.21 | 5.79
1116 | Story3 | B31 | 40 MPa RC Beam (25 cm x 25 cm) | Beam | 40MPa | Concrete Rectangular | 250 | 250 | 625 | 4525 | 0.28 | 691.9 | G300E | 1594739.29 | 12.51 | G300E | 734989.29 | 5.77
1117 | Story3 | B32 | 40 MPa RC Beam (25 cm x 25 cm) | Beam | 40MPa | Concrete Rectangular | 250 | 250 | 625 | 6925 | 0.43 | 1058.87 | G300E | 3960155.68 | 31.07 | G300E | 705905.38 | 5.54
1118 | Story3 | B33 | 40 MPa RC Beam (25 cm x 25 cm) | Beam | 40MPa | Concrete Rectangular | 250 | 250 | 625 | 4525 | 0.28 | 691.9 | G300E | 2066308.93 | 16.21 | G300E | 94271.91 | 0.74
1119 | Story3 | B34 | 40 MPa RC Beam (25 cm x 25 cm) | Beam | 40MPa | Concrete Rectangular | 250 | 250 | 625 | 6925 | 0.43 | 1058.87 | G300E | 3283079.55 | 25.76 | G300E | 667555.05 | 5.24
1120 | Story3 | B35 | 40 MPa RC Beam (25 cm x 25 cm) | Beam | 40MPa | Concrete Rectangular | 250 | 250 | 625 | 4525 | 0.28 | 691.9 | G300E | 1877875 | 14.73 | G300E | 692918.1 | 5.44
1121 | Story3 | B36 | 40 MPa RC Beam (25 cm x 25 cm) | Beam | 40MPa | Concrete Rectangular | 250 | 250 | 625 | 7200 | 0.45 | 1100.92 | G300E | 3621286.96 | 28.41 | G300E | 752530.7 | 5.9
1122 | Story3 | B4 | 40 MPa RC Beam (25 cm x 25 cm) | Beam | 40MPa | Concrete Rectangular | 250 | 250 | 625 | 6925 | 0.43 | 1058.87 | G300E | 2100793.18 | 16.48 | G300E | 628915.91 | 4.93
1123 | Story3 | B40 | 40 MPa RC Beam (25 cm x 25 cm) | Beam | 40MPa | Concrete Rectangular | 250 | 250 | 625 | 6925 | 0.43 | 1058.87 | G300E | 3473941.3 | 27.26 | G300E | 623526.25 | 4.89
1124 | Story3 | B41 | 40 MPa RC Beam (25 cm x 25 cm) | Beam | 40MPa | Concrete Rectangular | 250 | 250 | 625 | 4525 | 0.28 | 691.9 | G300E | 1614778.57 | 12.67 | G300E | 692918.1 | 5.44
1125 | Story3 | B42 | 40 MPa RC Beam (25 cm x 25 cm) | Beam | 40MPa | Concrete Rectangular | 250 | 250 | 625 | 6925 | 0.43 | 1058.87 | G300E | 3283394.32 | 25.76 | G300E | 278495.96 | 2.19
1126 | Story3 | B43 | 40 MPa RC Beam (25 cm x 25 cm) | Beam | 40MPa | Concrete Rectangular | 250 | 250 | 625 | 4525 | 0.28 | 691.9 | G300E | 1737276.79 | 13.63 | G300E | 47135.96 | 0.37
1127 | Story3 | B44 | 40 MPa RC Beam (25 cm x 25 cm) | Beam | 40MPa | Concrete Rectangular | 250 | 250 | 625 | 6925 | 0.43 | 1058.87 | G300E | 3960155.68 | 31.07 | G300E | 324400.84 | 2.55
1128 | Story3 | B45 | 40 MPa RC Beam (25 cm x 25 cm) | Beam | 40MPa | Concrete Rectangular | 250 | 250 | 625 | 4525 | 0.28 | 691.9 | G300E | 941200 | 7.39 | G300E | 734989.29 | 5.77
1129 | Story3 | B46 | 40 MPa RC Beam (25 cm x 25 cm) | Beam | 40MPa | Concrete Rectangular | 250 | 250 | 625 | 4525 | 0.28 | 691.9 | G300E | 1594416.07 | 12.51 | G300E | 737898.21 | 5.79
1130 | Story3 | B47 | 40 MPa RC Beam (25 cm x 25 cm) | Beam | 40MPa | Concrete Rectangular | 250 | 250 | 625 | 6925 | 0.43 | 1058.87 | G300E | 3960155.68 | 31.07 | G300E | 705590.61 | 5.54
1131 | Story3 | B48 | 40 MPa RC Beam (25 cm x 25 cm) | Beam | 40MPa | Concrete Rectangular | 250 | 250 | 625 | 4525 | 0.28 | 691.9 | G300E | 2084732.14 | 16.36 | G300E | 94271.91 | 0.74
1132 | Story3 | B49 | 40 MPa RC Beam (25 cm x 25 cm) | Beam | 40MPa | Concrete Rectangular | 250 | 250 | 625 | 6925 | 0.43 | 1058.87 | G300E | 3283079.55 | 25.76 | G300E | 667555.05 | 5.24
1133 | Story3 | B5 | 40 MPa RC Beam (25 cm x 25 cm) | Beam | 40MPa | Concrete Rectangular | 250 | 250 | 625 | 4525 | 0.28 | 691.9 | G300E | 2191069.64 | 17.19 | G300E | 417162.98 | 3.27
1134 | Story3 | B50 | 40 MPa RC Beam (25 cm x 25 cm) | Beam | 40MPa | Concrete Rectangular | 250 | 250 | 625 | 4525 | 0.28 | 691.9 | G300E | 1978394.64 | 15.52 | G300E | 262396.67 | 2.06
1135 | Story3 | B51 | 40 MPa RC Beam (25 cm x 25 cm) | Beam | 40MPa | Concrete Rectangular | 250 | 250 | 625 | 7200 | 0.45 | 1100.92 | G300E | 3615339.13 | 28.37 | G300E | 752530.7 | 5.9
1136 | Story3 | B52 | 40 MPa RC Beam (25 cm x 25 cm) | Beam | 40MPa | Concrete Rectangular | 250 | 250 | 625 | 4525 | 0.28 | 691.9 | G300E | 2120113.33 | 16.64 | G300E | 703185 | 5.52
1137 | Story3 | B54 | 40 MPa RC Beam (25 cm x 25 cm) | Beam | 40MPa | Concrete Rectangular | 250 | 250 | 625 | 4525 | 0.28 | 691.9 | G300E | 1992810 | 15.64 | G300E | 703185 | 5.52
1138 | Story3 | B55 | 40 MPa RC Beam (25 cm x 25 cm) | Beam | 40MPa | Concrete Rectangular | 250 | 250 | 625 | 6925 | 0.43 | 1058.87 | G300E | 3478156.52 | 27.29 | G300E | 623526.25 | 4.89
1139 | Story3 | B56 | 40 MPa RC Beam (25 cm x 25 cm) | Beam | 40MPa | Concrete Rectangular | 250 | 250 | 625 | 4525 | 0.28 | 691.9 | G300E | 1712712.5 | 13.44 | G300E | 262396.67 | 2.06
1140 | Story3 | B57 | 40 MPa RC Beam (25 cm x 25 cm) | Beam | 40MPa | Concrete Rectangular | 250 | 250 | 625 | 6925 | 0.43 | 1058.87 | G300E | 3283079.55 | 25.76 | G300E | 278495.96 | 2.19
1141 | Story3 | B58 | 40 MPa RC Beam (25 cm x 25 cm) | Beam | 40MPa | Concrete Rectangular | 250 | 250 | 625 | 4525 | 0.28 | 691.9 | G300E | 1757962.5 | 13.79 | G300E | 154766.31 | 1.21
1142 | Story3 | B59 | 40 MPa RC Beam (25 cm x 25 cm) | Beam | 40MPa | Concrete Rectangular | 250 | 250 | 625 | 6925 | 0.43 | 1058.87 | G300E | 3960155.68 | 31.07 | G300E | 324400.84 | 2.55
1143 | Story3 | B6 | 40 MPa RC Beam (25 cm x 25 cm) | Beam | 40MPa | Concrete Rectangular | 250 | 250 | 625 | 6925 | 0.43 | 1058.87 | G300E | 2128571.88 | 16.7 | G300E | 672590.62 | 5.28
1144 | Story3 | B60 | 40 MPa RC Beam (25 cm x 25 cm) | Beam | 40MPa | Concrete Rectangular | 250 | 250 | 625 | 4525 | 0.28 | 691.9 | G300E | 1008428.57 | 7.91 | G300E | 737898.21 | 5.79
1145 | Story3 | B61 | 40 MPa RC Beam (25 cm x 25 cm) | Beam | 40MPa | Concrete Rectangular | 250 | 250 | 625 | 4525 | 0.28 | 691.9 | G300E | 1612516.07 | 12.65 | G300E | 764078.57 | 6
1146 | Story3 | B62 | 40 MPa RC Beam (25 cm x 25 cm) | Beam | 40MPa | Concrete Rectangular | 250 | 250 | 625 | 6925 | 0.43 | 1058.87 | G300E | 3997613.64 | 31.37 | G300E | 712200.84 | 5.59
1147 | Story3 | B63 | 40 MPa RC Beam (25 cm x 25 cm) | Beam | 40MPa | Concrete Rectangular | 250 | 250 | 625 | 4525 | 0.28 | 691.9 | G300E | 2330698.21 | 18.29 | G300E | 440730.96 | 3.46
1148 | Story3 | B64 | 40 MPa RC Beam (25 cm x 25 cm) | Beam | 40MPa | Concrete Rectangular | 250 | 250 | 625 | 6925 | 0.43 | 1058.87 | G300E | 3239955.68 | 25.42 | G300E | 655934.43 | 5.15
1149 | Story3 | B65 | 40 MPa RC Beam (25 cm x 25 cm) | Beam | 40MPa | Concrete Rectangular | 250 | 250 | 625 | 4525 | 0.28 | 691.9 | G300E | 2173939.29 | 17.06 | G300E | 417162.98 | 3.27
1150 | Story3 | B66 | 40 MPa RC Beam (25 cm x 25 cm) | Beam | 40MPa | Concrete Rectangular | 250 | 250 | 625 | 6925 | 0.43 | 1058.87 | G300E | 3252231.82 | 25.52 | G300E | 694940.28 | 5.45
1151 | Story3 | B67 | 40 MPa RC Beam (25 cm x 25 cm) | Beam | 40MPa | Concrete Rectangular | 250 | 250 | 625 | 4525 | 0.28 | 691.9 | G300E | 2206583.93 | 17.31 | G300E | 548361.32 | 4.3
1152 | Story3 | B68 | 40 MPa RC Beam (25 cm x 25 cm) | Beam | 40MPa | Concrete Rectangular | 250 | 250 | 625 | 6925 | 0.43 | 1058.87 | G300E | 2582080.68 | 20.26 | G300E | 628915.91 | 4.93
1153 | Story3 | B69 | 40 MPa RC Beam (25 cm x 25 cm) | Beam | 40MPa | Concrete Rectangular | 250 | 250 | 625 | 4525 | 0.28 | 691.9 | G300E | 2080853.57 | 16.33 | G300E | 740054.05 | 5.81
1154 | Story3 | B7 | 40 MPa RC Beam (25 cm x 25 cm) | Beam | 40MPa | Concrete Rectangular | 250 | 250 | 625 | 4525 | 0.28 | 691.9 | G300E | 2208523.21 | 17.33 | G300E | 524793.34 | 4.12
1155 | Story3 | B70 | 40 MPa RC Beam (25 cm x 25 cm) | Beam | 40MPa | Concrete Rectangular | 250 | 250 | 625 | 6925 | 0.43 | 1058.87 | G300E | 3252231.82 | 25.52 | G300E | 592953.91 | 4.65
1156 | Story3 | B71 | 40 MPa RC Beam (25 cm x 25 cm) | Beam | 40MPa | Concrete Rectangular | 250 | 250 | 625 | 4525 | 0.28 | 691.9 | G300E | 1984212.5 | 15.57 | G300E | 417162.98 | 3.27
1157 | Story3 | B72 | 40 MPa RC Beam (25 cm x 25 cm) | Beam | 40MPa | Concrete Rectangular | 250 | 250 | 625 | 6925 | 0.43 | 1058.87 | G300E | 3239955.68 | 25.42 | G300E | 255543.52 | 2.01
1158 | Story3 | B73 | 40 MPa RC Beam (25 cm x 25 cm) | Beam | 40MPa | Concrete Rectangular | 250 | 250 | 625 | 4525 | 0.28 | 691.9 | G300E | 2013948.21 | 15.8 | G300E | 417162.98 | 3.27
1159 | Story3 | B74 | 40 MPa RC Beam (25 cm x 25 cm) | Beam | 40MPa | Concrete Rectangular | 250 | 250 | 625 | 6925 | 0.43 | 1058.87 | G300E | 3997928.41 | 31.37 | G300E | 324400.84 | 2.55
1160 | Story3 | B75 | 40 MPa RC Beam (25 cm x 25 cm) | Beam | 40MPa | Concrete Rectangular | 250 | 250 | 625 | 4525 | 0.28 | 691.9 | G300E | 1034285.71 | 8.12 | G300E | 764078.57 | 6
1161 | Story3 | B76 | 40 MPa RC Beam (25 cm x 25 cm) | Beam | 40MPa | Concrete Rectangular | 250 | 250 | 625 | 6925 | 0.43 | 1058.87 | G300E | 2475687.5 | 19.43 | G300E | 634581.82 | 4.98
1162 | Story3 | B77 | 40 MPa RC Beam (25 cm x 25 cm) | Beam | 40MPa | Concrete Rectangular | 250 | 250 | 625 | 6925 | 0.43 | 1058.87 | G300E | 2100793.18 | 16.48 | G300E | 628915.91 | 4.93
1163 | Story3 | B78 | 40 MPa RC Beam (25 cm x 25 cm) | Beam | 40MPa | Concrete Rectangular | 250 | 250 | 625 | 6925 | 0.43 | 1058.87 | G300E | 2131955.68 | 16.73 | G300E | 628915.91 | 4.93
1164 | Story3 | B79 | 40 MPa RC Beam (25 cm x 25 cm) | Beam | 40MPa | Concrete Rectangular | 250 | 250 | 625 | 6925 | 0.43 | 1058.87 | G300E | 2137306.82 | 16.77 | G300E | 628915.91 | 4.93
1165 | Story3 | B8 | 40 MPa RC Beam (25 cm x 25 cm) | Beam | 40MPa | Concrete Rectangular | 250 | 250 | 625 | 6925 | 0.43 | 1058.87 | G300E | 2136992.05 | 16.77 | G300E | 628915.91 | 4.93
1166 | Story3 | B80 | 40 MPa RC Beam (25 cm x 25 cm) | Beam | 40MPa | Concrete Rectangular | 250 | 250 | 625 | 6925 | 0.43 | 1058.87 | G300E | 2131955.68 | 16.73 | G300E | 628915.91 | 4.93
1167 | Story3 | B81 | 40 MPa RC Beam (25 cm x 25 cm) | Beam | 40MPa | Concrete Rectangular | 250 | 250 | 625 | 6925 | 0.43 | 1058.87 | G300E | 2100793.18 | 16.48 | G300E | 628915.91 | 4.93
1168 | Story3 | B82 | 40 MPa RC Beam (25 cm x 25 cm) | Beam | 40MPa | Concrete Rectangular | 250 | 250 | 625 | 6925 | 0.43 | 1058.87 | G300E | 2475687.5 | 19.43 | G300E | 628915.91 | 4.93
1169 | Story3 | B9 | 40 MPa RC Beam (25 cm x 25 cm) | Beam | 40MPa | Concrete Rectangular | 250 | 250 | 625 | 4525 | 0.28 | 691.9 | G300E | 2079237.5 | 16.31 | G300E | 740054.05 | 5.81
1170 | Story4 | B1 | 40 MPa RC Beam (25 cm x 25 cm) | Beam | 40MPa | Concrete Rectangular | 250 | 250 | 625 | 4525 | 0.28 | 691.9 | G300E | 1629000 | 12.78 | G300E | 775714.29 | 6.09
1171 | Story4 | B10 | 40 MPa RC Beam (25 cm x 25 cm) | Beam | 40MPa | Concrete Rectangular | 250 | 250 | 625 | 6925 | 0.43 | 1058.87 | G300E | 2139195.45 | 16.78 | G300E | 628915.91 | 4.93
1172 | Story4 | B11 | 40 MPa RC Beam (25 cm x 25 cm) | Beam | 40MPa | Concrete Rectangular | 250 | 250 | 625 | 4525 | 0.28 | 691.9 | G300E | 2024291.07 | 15.88 | G300E | 417162.98 | 3.27
1173 | Story4 | B12 | 40 MPa RC Beam (25 cm x 25 cm) | Beam | 40MPa | Concrete Rectangular | 250 | 250 | 625 | 6925 | 0.43 | 1058.87 | G300E | 2108032.95 | 16.54 | G300E | 628915.91 | 4.93
1174 | Story4 | B13 | 40 MPa RC Beam (25 cm x 25 cm) | Beam | 40MPa | Concrete Rectangular | 250 | 250 | 625 | 4525 | 0.28 | 691.9 | G300E | 2027200 | 15.91 | G300E | 309532.62 | 2.43
1175 | Story4 | B14 | 40 MPa RC Beam (25 cm x 25 cm) | Beam | 40MPa | Concrete Rectangular | 250 | 250 | 625 | 6925 | 0.43 | 1058.87 | G300E | 2483871.59 | 19.49 | G300E | 628915.91 | 4.93
1176 | Story4 | B15 | 40 MPa RC Beam (25 cm x 25 cm) | Beam | 40MPa | Concrete Rectangular | 250 | 250 | 625 | 4525 | 0.28 | 691.9 | G300E | 1039457.14 | 8.16 | G300E | 775714.29 | 6.09
1177 | Story4 | B16 | 40 MPa RC Beam (25 cm x 25 cm) | Beam | 40MPa | Concrete Rectangular | 250 | 250 | 625 | 4525 | 0.28 | 691.9 | G300E | 1606698.21 | 12.61 | G300E | 752442.86 | 5.9
1178 | Story4 | B17 | 40 MPa RC Beam (25 cm x 25 cm) | Beam | 40MPa | Concrete Rectangular | 250 | 250 | 625 | 6925 | 0.43 | 1058.87 | G300E | 3989744.32 | 31.31 | G300E | 726056.35 | 5.7
1179 | Story4 | B18 | 40 MPa RC Beam (25 cm x 25 cm) | Beam | 40MPa | Concrete Rectangular | 250 | 250 | 625 | 4525 | 0.28 | 691.9 | G300E | 2124487.5 | 16.67 | G300E | 94271.91 | 0.74
1180 | Story4 | B19 | 40 MPa RC Beam (25 cm x 25 cm) | Beam | 40MPa | Concrete Rectangular | 250 | 250 | 625 | 6925 | 0.43 | 1058.87 | G300E | 3242788.64 | 25.44 | G300E | 654045.79 | 5.13
1181 | Story4 | B2 | 40 MPa RC Beam (25 cm x 25 cm) | Beam | 40MPa | Concrete Rectangular | 250 | 250 | 625 | 6925 | 0.43 | 1058.87 | G300E | 2483871.59 | 19.49 | G300E | 649690.91 | 5.1
1182 | Story4 | B20 | 40 MPa RC Beam (25 cm x 25 cm) | Beam | 40MPa | Concrete Rectangular | 250 | 250 | 625 | 4525 | 0.28 | 691.9 | G300E | 2019119.64 | 15.84 | G300E | 524793.34 | 4.12
1183 | Story4 | B21 | 40 MPa RC Beam (25 cm x 25 cm) | Beam | 40MPa | Concrete Rectangular | 250 | 250 | 625 | 6925 | 0.43 | 1058.87 | G300E | 2673050 | 20.97 | G300E | 679831.18 | 5.33
1184 | Story4 | B22 | 40 MPa RC Beam (25 cm x 25 cm) | Beam | 40MPa | Concrete Rectangular | 250 | 250 | 625 | 4800 | 0.3 | 733.94 | G300E | 2401600 | 18.84 | G300E | 711280.8 | 5.58
1185 | Story4 | B23 | 40 MPa RC Beam (25 cm x 25 cm) | Beam | 40MPa | Concrete Rectangular | 250 | 250 | 625 | 6925 | 0.43 | 1058.87 | G300E | 2485130.68 | 19.5 | G300E | 659134.09 | 5.17
1186 | Story4 | B24 | 40 MPa RC Beam (25 cm x 25 cm) | Beam | 40MPa | Concrete Rectangular | 250 | 250 | 625 | 4800 | 0.3 | 733.94 | G300E | 2237760 | 17.56 | G300E | 769253.6 | 6.04
1187 | Story4 | B25 | 40 MPa RC Beam (25 cm x 25 cm) | Beam | 40MPa | Concrete Rectangular | 250 | 250 | 625 | 6925 | 0.43 | 1058.87 | G300E | 3205960.23 | 25.16 | G300E | 674820.79 | 5.29
1188 | Story4 | B26 | 40 MPa RC Beam (25 cm x 25 cm) | Beam | 40MPa | Concrete Rectangular | 250 | 250 | 625 | 4525 | 0.28 | 691.9 | G300E | 1725964.29 | 13.54 | G300E | 477657.38 | 3.75
1189 | Story4 | B27 | 40 MPa RC Beam (25 cm x 25 cm) | Beam | 40MPa | Concrete Rectangular | 250 | 250 | 625 | 6925 | 0.43 | 1058.87 | G300E | 3242473.86 | 25.44 | G300E | 674820.79 | 5.29
1190 | Story4 | B28 | 40 MPa RC Beam (25 cm x 25 cm) | Beam | 40MPa | Concrete Rectangular | 250 | 250 | 625 | 4525 | 0.28 | 691.9 | G300E | 1765396.43 | 13.85 | G300E | 47135.96 | 0.37
1191 | Story4 | B29 | 40 MPa RC Beam (25 cm x 25 cm) | Beam | 40MPa | Concrete Rectangular | 250 | 250 | 625 | 6925 | 0.43 | 1058.87 | G300E | 3989744.32 | 31.31 | G300E | 638869.02 | 5.01
1192 | Story4 | B3 | 40 MPa RC Beam (25 cm x 25 cm) | Beam | 40MPa | Concrete Rectangular | 250 | 250 | 625 | 4525 | 0.28 | 691.9 | G300E | 2365928.57 | 18.56 | G300E | 440730.96 | 3.46
1193 | Story4 | B30 | 40 MPa RC Beam (25 cm x 25 cm) | Beam | 40MPa | Concrete Rectangular | 250 | 250 | 625 | 4525 | 0.28 | 691.9 | G300E | 1075657.14 | 8.44 | G300E | 752442.86 | 5.9
1194 | Story4 | B31 | 40 MPa RC Beam (25 cm x 25 cm) | Beam | 40MPa | Concrete Rectangular | 250 | 250 | 625 | 4525 | 0.28 | 691.9 | G300E | 1606375 | 12.6 | G300E | 750503.57 | 5.89
1195 | Story4 | B32 | 40 MPa RC Beam (25 cm x 25 cm) | Beam | 40MPa | Concrete Rectangular | 250 | 250 | 625 | 6925 | 0.43 | 1058.87 | G300E | 3979356.82 | 31.22 | G300E | 699609.93 | 5.49
1196 | Story4 | B33 | 40 MPa RC Beam (25 cm x 25 cm) | Beam | 40MPa | Concrete Rectangular | 250 | 250 | 625 | 4525 | 0.28 | 691.9 | G300E | 2095721.43 | 16.44 | G300E | 94271.91 | 0.74
1197 | Story4 | B34 | 40 MPa RC Beam (25 cm x 25 cm) | Beam | 40MPa | Concrete Rectangular | 250 | 250 | 625 | 6925 | 0.43 | 1058.87 | G300E | 3330610.23 | 26.13 | G300E | 643002.78 | 5.05
1198 | Story4 | B35 | 40 MPa RC Beam (25 cm x 25 cm) | Beam | 40MPa | Concrete Rectangular | 250 | 250 | 625 | 4525 | 0.28 | 691.9 | G300E | 1893066.07 | 14.85 | G300E | 716486.08 | 5.62
1199 | Story4 | B36 | 40 MPa RC Beam (25 cm x 25 cm) | Beam | 40MPa | Concrete Rectangular | 250 | 250 | 625 | 7200 | 0.45 | 1100.92 | G300E | 3602817.39 | 28.27 | G300E | 752530.7 | 5.9
1200 | Story4 | B4 | 40 MPa RC Beam (25 cm x 25 cm) | Beam | 40MPa | Concrete Rectangular | 250 | 250 | 625 | 6925 | 0.43 | 1058.87 | G300E | 2108032.95 | 16.54 | G300E | 628915.91 | 4.93
1201 | Story4 | B40 | 40 MPa RC Beam (25 cm x 25 cm) | Beam | 40MPa | Concrete Rectangular | 250 | 250 | 625 | 6925 | 0.43 | 1058.87 | G300E | 3454972.83 | 27.11 | G300E | 723788.2 | 5.68
1202 | Story4 | B41 | 40 MPa RC Beam (25 cm x 25 cm) | Beam | 40MPa | Concrete Rectangular | 250 | 250 | 625 | 4525 | 0.28 | 691.9 | G300E | 1608314.29 | 12.62 | G300E | 645782.14 | 5.07
1203 | Story4 | B42 | 40 MPa RC Beam (25 cm x 25 cm) | Beam | 40MPa | Concrete Rectangular | 250 | 250 | 625 | 6925 | 0.43 | 1058.87 | G300E | 3330925 | 26.14 | G300E | 592953.91 | 4.65
1204 | Story4 | B43 | 40 MPa RC Beam (25 cm x 25 cm) | Beam | 40MPa | Concrete Rectangular | 250 | 250 | 625 | 4525 | 0.28 | 691.9 | G300E | 1733075 | 13.6 | G300E | 47135.96 | 0.37
1205 | Story4 | B44 | 40 MPa RC Beam (25 cm x 25 cm) | Beam | 40MPa | Concrete Rectangular | 250 | 250 | 625 | 6925 | 0.43 | 1058.87 | G300E | 3979356.82 | 31.22 | G300E | 429220.16 | 3.37
1206 | Story4 | B45 | 40 MPa RC Beam (25 cm x 25 cm) | Beam | 40MPa | Concrete Rectangular | 250 | 250 | 625 | 4525 | 0.28 | 691.9 | G300E | 1075657.14 | 8.44 | G300E | 750503.57 | 5.89
1207 | Story4 | B46 | 40 MPa RC Beam (25 cm x 25 cm) | Beam | 40MPa | Concrete Rectangular | 250 | 250 | 625 | 4525 | 0.28 | 691.9 | G300E | 1606698.21 | 12.61 | G300E | 752442.86 | 5.9
1208 | Story4 | B47 | 40 MPa RC Beam (25 cm x 25 cm) | Beam | 40MPa | Concrete Rectangular | 250 | 250 | 625 | 6925 | 0.43 | 1058.87 | G300E | 3979356.82 | 31.22 | G300E | 699609.93 | 5.49
1209 | Story4 | B48 | 40 MPa RC Beam (25 cm x 25 cm) | Beam | 40MPa | Concrete Rectangular | 250 | 250 | 625 | 4525 | 0.28 | 691.9 | G300E | 2124487.5 | 16.67 | G300E | 94271.91 | 0.74
1210 | Story4 | B49 | 40 MPa RC Beam (25 cm x 25 cm) | Beam | 40MPa | Concrete Rectangular | 250 | 250 | 625 | 6925 | 0.43 | 1058.87 | G300E | 3330610.23 | 26.13 | G300E | 643002.78 | 5.05
1211 | Story4 | B5 | 40 MPa RC Beam (25 cm x 25 cm) | Beam | 40MPa | Concrete Rectangular | 250 | 250 | 625 | 4525 | 0.28 | 691.9 | G300E | 2241491.07 | 17.59 | G300E | 417162.98 | 3.27
1212 | Story4 | B50 | 40 MPa RC Beam (25 cm x 25 cm) | Beam | 40MPa | Concrete Rectangular | 250 | 250 | 625 | 4525 | 0.28 | 691.9 | G300E | 2019119.64 | 15.84 | G300E | 524793.34 | 4.12
1213 | Story4 | B51 | 40 MPa RC Beam (25 cm x 25 cm) | Beam | 40MPa | Concrete Rectangular | 250 | 250 | 625 | 7200 | 0.45 | 1100.92 | G300E | 3596556.52 | 28.22 | G300E | 752530.7 | 5.9
1214 | Story4 | B52 | 40 MPa RC Beam (25 cm x 25 cm) | Beam | 40MPa | Concrete Rectangular | 250 | 250 | 625 | 4525 | 0.28 | 691.9 | G300E | 2254656.67 | 17.69 | G300E | 725181.78 | 5.69
1215 | Story4 | B54 | 40 MPa RC Beam (25 cm x 25 cm) | Beam | 40MPa | Concrete Rectangular | 250 | 250 | 625 | 4525 | 0.28 | 691.9 | G300E | 2111666.67 | 16.57 | G300E | 725181.78 | 5.69
1216 | Story4 | B55 | 40 MPa RC Beam (25 cm x 25 cm) | Beam | 40MPa | Concrete Rectangular | 250 | 250 | 625 | 6925 | 0.43 | 1058.87 | G300E | 3458886.96 | 27.14 | G300E | 723788.2 | 5.68
1217 | Story4 | B56 | 40 MPa RC Beam (25 cm x 25 cm) | Beam | 40MPa | Concrete Rectangular | 250 | 250 | 625 | 4525 | 0.28 | 691.9 | G300E | 1726287.5 | 13.55 | G300E | 585287.74 | 4.59
1218 | Story4 | B57 | 40 MPa RC Beam (25 cm x 25 cm) | Beam | 40MPa | Concrete Rectangular | 250 | 250 | 625 | 6925 | 0.43 | 1058.87 | G300E | 3330925 | 26.14 | G300E | 592953.91 | 4.65
1219 | Story4 | B58 | 40 MPa RC Beam (25 cm x 25 cm) | Beam | 40MPa | Concrete Rectangular | 250 | 250 | 625 | 4525 | 0.28 | 691.9 | G300E | 1765719.64 | 13.85 | G300E | 154766.31 | 1.21
1220 | Story4 | B59 | 40 MPa RC Beam (25 cm x 25 cm) | Beam | 40MPa | Concrete Rectangular | 250 | 250 | 625 | 6925 | 0.43 | 1058.87 | G300E | 3979356.82 | 31.22 | G300E | 429220.16 | 3.37
1221 | Story4 | B6 | 40 MPa RC Beam (25 cm x 25 cm) | Beam | 40MPa | Concrete Rectangular | 250 | 250 | 625 | 6925 | 0.43 | 1058.87 | G300E | 2134342.71 | 16.75 | G300E | 672590.62 | 5.28
1222 | Story4 | B60 | 40 MPa RC Beam (25 cm x 25 cm) | Beam | 40MPa | Concrete Rectangular | 250 | 250 | 625 | 4525 | 0.28 | 691.9 | G300E | 1075657.14 | 8.44 | G300E | 752442.86 | 5.9
1223 | Story4 | B61 | 40 MPa RC Beam (25 cm x 25 cm) | Beam | 40MPa | Concrete Rectangular | 250 | 250 | 625 | 4525 | 0.28 | 691.9 | G300E | 1629000 | 12.78 | G300E | 775714.29 | 6.09
1224 | Story4 | B62 | 40 MPa RC Beam (25 cm x 25 cm) | Beam | 40MPa | Concrete Rectangular | 250 | 250 | 625 | 6925 | 0.43 | 1058.87 | G300E | 3989744.32 | 31.31 | G300E | 726057.13 | 5.7
1225 | Story4 | B63 | 40 MPa RC Beam (25 cm x 25 cm) | Beam | 40MPa | Concrete Rectangular | 250 | 250 | 625 | 4525 | 0.28 | 691.9 | G300E | 2365605.36 | 18.56 | G300E | 440730.96 | 3.46
1226 | Story4 | B64 | 40 MPa RC Beam (25 cm x 25 cm) | Beam | 40MPa | Concrete Rectangular | 250 | 250 | 625 | 6925 | 0.43 | 1058.87 | G300E | 3242473.86 | 25.44 | G300E | 654045.79 | 5.13
1227 | Story4 | B65 | 40 MPa RC Beam (25 cm x 25 cm) | Beam | 40MPa | Concrete Rectangular | 250 | 250 | 625 | 4525 | 0.28 | 691.9 | G300E | 2223714.29 | 17.45 | G300E | 417162.98 | 3.27
1228 | Story4 | B66 | 40 MPa RC Beam (25 cm x 25 cm) | Beam | 40MPa | Concrete Rectangular | 250 | 250 | 625 | 6925 | 0.43 | 1058.87 | G300E | 3205960.23 | 25.16 | G300E | 656878.74 | 5.15
1229 | Story4 | B67 | 40 MPa RC Beam (25 cm x 25 cm) | Beam | 40MPa | Concrete Rectangular | 250 | 250 | 625 | 4525 | 0.28 | 691.9 | G300E | 2278014.29 | 17.87 | G300E | 655991.67 | 5.15
1230 | Story4 | B68 | 40 MPa RC Beam (25 cm x 25 cm) | Beam | 40MPa | Concrete Rectangular | 250 | 250 | 625 | 6925 | 0.43 | 1058.87 | G300E | 2487963.64 | 19.52 | G300E | 663855.68 | 5.21
1231 | Story4 | B69 | 40 MPa RC Beam (25 cm x 25 cm) | Beam | 40MPa | Concrete Rectangular | 250 | 250 | 625 | 4525 | 0.28 | 691.9 | G300E | 2152283.93 | 16.89 | G300E | 740054.05 | 5.81
1232 | Story4 | B7 | 40 MPa RC Beam (25 cm x 25 cm) | Beam | 40MPa | Concrete Rectangular | 250 | 250 | 625 | 4525 | 0.28 | 691.9 | G300E | 2279630.36 | 17.89 | G300E | 548361.32 | 4.3
1233 | Story4 | B70 | 40 MPa RC Beam (25 cm x 25 cm) | Beam | 40MPa | Concrete Rectangular | 250 | 250 | 625 | 6925 | 0.43 | 1058.87 | G300E | 3205960.23 | 25.16 | G300E | 674820.79 | 5.29
1234 | Story4 | B71 | 40 MPa RC Beam (25 cm x 25 cm) | Beam | 40MPa | Concrete Rectangular | 250 | 250 | 625 | 4525 | 0.28 | 691.9 | G300E | 2023967.86 | 15.88 | G300E | 417162.98 | 3.27
1235 | Story4 | B72 | 40 MPa RC Beam (25 cm x 25 cm) | Beam | 40MPa | Concrete Rectangular | 250 | 250 | 625 | 6925 | 0.43 | 1058.87 | G300E | 3242473.86 | 25.44 | G300E | 674820.79 | 5.29
1236 | Story4 | B73 | 40 MPa RC Beam (25 cm x 25 cm) | Beam | 40MPa | Concrete Rectangular | 250 | 250 | 625 | 4525 | 0.28 | 691.9 | G300E | 2027200 | 15.91 | G300E | 417162.98 | 3.27
1237 | Story4 | B74 | 40 MPa RC Beam (25 cm x 25 cm) | Beam | 40MPa | Concrete Rectangular | 250 | 250 | 625 | 6925 | 0.43 | 1058.87 | G300E | 3989744.32 | 31.31 | G300E | 638869.02 | 5.01
1238 | Story4 | B75 | 40 MPa RC Beam (25 cm x 25 cm) | Beam | 40MPa | Concrete Rectangular | 250 | 250 | 625 | 4525 | 0.28 | 691.9 | G300E | 1039457.14 | 8.16 | G300E | 775714.29 | 6.09
1239 | Story4 | B76 | 40 MPa RC Beam (25 cm x 25 cm) | Beam | 40MPa | Concrete Rectangular | 250 | 250 | 625 | 6925 | 0.43 | 1058.87 | G300E | 2484186.36 | 19.49 | G300E | 649690.91 | 5.1
1240 | Story4 | B77 | 40 MPa RC Beam (25 cm x 25 cm) | Beam | 40MPa | Concrete Rectangular | 250 | 250 | 625 | 6925 | 0.43 | 1058.87 | G300E | 2108032.95 | 16.54 | G300E | 628915.91 | 4.93
1241 | Story4 | B78 | 40 MPa RC Beam (25 cm x 25 cm) | Beam | 40MPa | Concrete Rectangular | 250 | 250 | 625 | 6925 | 0.43 | 1058.87 | G300E | 2138880.68 | 16.78 | G300E | 628915.91 | 4.93
1242 | Story4 | B79 | 40 MPa RC Beam (25 cm x 25 cm) | Beam | 40MPa | Concrete Rectangular | 250 | 250 | 625 | 6925 | 0.43 | 1058.87 | G300E | 2144231.82 | 16.82 | G300E | 628915.91 | 4.93
1243 | Story4 | B8 | 40 MPa RC Beam (25 cm x 25 cm) | Beam | 40MPa | Concrete Rectangular | 250 | 250 | 625 | 6925 | 0.43 | 1058.87 | G300E | 2142657.95 | 16.81 | G300E | 628915.91 | 4.93
1244 | Story4 | B80 | 40 MPa RC Beam (25 cm x 25 cm) | Beam | 40MPa | Concrete Rectangular | 250 | 250 | 625 | 6925 | 0.43 | 1058.87 | G300E | 2138880.68 | 16.78 | G300E | 628915.91 | 4.93
1245 | Story4 | B81 | 40 MPa RC Beam (25 cm x 25 cm) | Beam | 40MPa | Concrete Rectangular | 250 | 250 | 625 | 6925 | 0.43 | 1058.87 | G300E | 2108032.95 | 16.54 | G300E | 628915.91 | 4.93
1246 | Story4 | B82 | 40 MPa RC Beam (25 cm x 25 cm) | Beam | 40MPa | Concrete Rectangular | 250 | 250 | 625 | 6925 | 0.43 | 1058.87 | G300E | 2484186.36 | 19.49 | G300E | 628915.91 | 4.93
1247 | Story4 | B9 | 40 MPa RC Beam (25 cm x 25 cm) | Beam | 40MPa | Concrete Rectangular | 250 | 250 | 625 | 4525 | 0.28 | 691.9 | G300E | 2150991.07 | 16.88 | G300E | 740054.05 | 5.81
1248 | Story5 | B1 | 40 MPa RC Beam (25 cm x 25 cm) | Beam | 40MPa | Concrete Rectangular | 250 | 250 | 625 | 4537.5 | 0.28 | 693.81 | G300E | 1820509.82 | 14.28 | G300E | 834251.79 | 6.55
1249 | Story5 | B10 | 40 MPa RC Beam (25 cm x 25 cm) | Beam | 40MPa | Concrete Rectangular | 250 | 250 | 625 | 6937.5 | 0.43 | 1060.78 | G300E | 2563090.91 | 20.11 | G300E | 735059.66 | 5.77
1250 | Story5 | B11 | 40 MPa RC Beam (25 cm x 25 cm) | Beam | 40MPa | Concrete Rectangular | 250 | 250 | 625 | 4537.5 | 0.28 | 693.81 | G300E | 2130032.14 | 16.71 | G300E | 394682.28 | 3.1
1251 | Story5 | B12 | 40 MPa RC Beam (25 cm x 25 cm) | Beam | 40MPa | Concrete Rectangular | 250 | 250 | 625 | 6937.5 | 0.43 | 1060.78 | G300E | 2529980.11 | 19.85 | G300E | 630051.14 | 4.94
1252 | Story5 | B13 | 40 MPa RC Beam (25 cm x 25 cm) | Beam | 40MPa | Concrete Rectangular | 250 | 250 | 625 | 4537.5 | 0.28 | 693.81 | G300E | 1974784.82 | 15.49 | G300E | 394682.28 | 3.1
1253 | Story5 | B14 | 40 MPa RC Beam (25 cm x 25 cm) | Beam | 40MPa | Concrete Rectangular | 250 | 250 | 625 | 6937.5 | 0.43 | 1060.78 | G300E | 2512636.36 | 19.72 | G300E | 676038.88 | 5.3
1254 | Story5 | B15 | 40 MPa RC Beam (25 cm x 25 cm) | Beam | 40MPa | Concrete Rectangular | 250 | 250 | 625 | 4537.5 | 0.28 | 693.81 | G300E | 1116873.21 | 8.76 | G300E | 834251.79 | 6.55
1255 | Story5 | B16 | 40 MPa RC Beam (25 cm x 25 cm) | Beam | 40MPa | Concrete Rectangular | 250 | 250 | 625 | 4537.5 | 0.28 | 693.81 | G300E | 1896999.11 | 14.88 | G300E | 827445.54 | 6.49
1256 | Story5 | B17 | 40 MPa RC Beam (25 cm x 25 cm) | Beam | 40MPa | Concrete Rectangular | 250 | 250 | 625 | 6937.5 | 0.43 | 1060.78 | G300E | 3943653.41 | 30.94 | G300E | 712566.39 | 5.59
1257 | Story5 | B18 | 40 MPa RC Beam (25 cm x 25 cm) | Beam | 40MPa | Concrete Rectangular | 250 | 250 | 625 | 4537.5 | 0.28 | 693.81 | G300E | 2185454.46 | 17.15 | G300E | 94532.33 | 0.74
1258 | Story5 | B19 | 40 MPa RC Beam (25 cm x 25 cm) | Beam | 40MPa | Concrete Rectangular | 250 | 250 | 625 | 6937.5 | 0.43 | 1060.78 | G300E | 3273238.64 | 25.68 | G300E | 663109.9 | 5.2
1259 | Story5 | B2 | 40 MPa RC Beam (25 cm x 25 cm) | Beam | 40MPa | Concrete Rectangular | 250 | 250 | 625 | 6937.5 | 0.43 | 1060.78 | G300E | 2976187.5 | 23.35 | G300E | 874703.65 | 6.86
1260 | Story5 | B20 | 40 MPa RC Beam (25 cm x 25 cm) | Beam | 40MPa | Concrete Rectangular | 250 | 250 | 625 | 4537.5 | 0.28 | 693.81 | G300E | 2082388.39 | 16.34 | G300E | 742098.4 | 5.82
1261 | Story5 | B21 | 40 MPa RC Beam (25 cm x 25 cm) | Beam | 40MPa | Concrete Rectangular | 250 | 250 | 625 | 6937.5 | 0.43 | 1060.78 | G300E | 2654224.43 | 20.83 | G300E | 667814 | 5.24
1262 | Story5 | B22 | 40 MPa RC Beam (25 cm x 25 cm) | Beam | 40MPa | Concrete Rectangular | 250 | 250 | 625 | 4800 | 0.3 | 733.94 | G300E | 2632640 | 20.66 | G300E | 727600.8 | 5.71
1263 | Story5 | B23 | 40 MPa RC Beam (25 cm x 25 cm) | Beam | 40MPa | Concrete Rectangular | 250 | 250 | 625 | 6937.5 | 0.43 | 1060.78 | G300E | 2404159.09 | 18.86 | G300E | 715193.18 | 5.61
1264 | Story5 | B24 | 40 MPa RC Beam (25 cm x 25 cm) | Beam | 40MPa | Concrete Rectangular | 250 | 250 | 625 | 4800 | 0.3 | 733.94 | G300E | 2236800 | 17.55 | G300E | 769253.6 | 6.04
1265 | Story5 | B25 | 40 MPa RC Beam (25 cm x 25 cm) | Beam | 40MPa | Concrete Rectangular | 250 | 250 | 625 | 6937.5 | 0.43 | 1060.78 | G300E | 3179897.73 | 24.95 | G300E | 676038.88 | 5.3
1266 | Story5 | B26 | 40 MPa RC Beam (25 cm x 25 cm) | Beam | 40MPa | Concrete Rectangular | 250 | 250 | 625 | 4537.5 | 0.28 | 693.81 | G300E | 1784858.04 | 14 | G300E | 694832.24 | 5.45
1267 | Story5 | B27 | 40 MPa RC Beam (25 cm x 25 cm) | Beam | 40MPa | Concrete Rectangular | 250 | 250 | 625 | 6937.5 | 0.43 | 1060.78 | G300E | 3273238.64 | 25.68 | G300E | 676038.88 | 5.3
1268 | Story5 | B28 | 40 MPa RC Beam (25 cm x 25 cm) | Beam | 40MPa | Concrete Rectangular | 250 | 250 | 625 | 4537.5 | 0.28 | 693.81 | G300E | 1797822.32 | 14.11 | G300E | 47266.17 | 0.37
1269 | Story5 | B29 | 40 MPa RC Beam (25 cm x 25 cm) | Beam | 40MPa | Concrete Rectangular | 250 | 250 | 625 | 6937.5 | 0.43 | 1060.78 | G300E | 3943653.41 | 30.94 | G300E | 722026.62 | 5.67
1270 | Story5 | B3 | 40 MPa RC Beam (25 cm x 25 cm) | Beam | 40MPa | Concrete Rectangular | 250 | 250 | 625 | 4537.5 | 0.28 | 693.81 | G300E | 2385752.68 | 18.72 | G300E | 441948.45 | 3.47
1271 | Story5 | B30 | 40 MPa RC Beam (25 cm x 25 cm) | Beam | 40MPa | Concrete Rectangular | 250 | 250 | 625 | 4537.5 | 0.28 | 693.81 | G300E | 1112659.82 | 8.73 | G300E | 827445.54 | 6.49
1272 | Story5 | B31 | 40 MPa RC Beam (25 cm x 25 cm) | Beam | 40MPa | Concrete Rectangular | 250 | 250 | 625 | 4537.5 | 0.28 | 693.81 | G300E | 1897971.43 | 14.89 | G300E | 826473.21 | 6.48
1273 | Story5 | B32 | 40 MPa RC Beam (25 cm x 25 cm) | Beam | 40MPa | Concrete Rectangular | 250 | 250 | 625 | 6937.5 | 0.43 | 1060.78 | G300E | 3988747.16 | 31.3 | G300E | 694250.6 | 5.45
1274 | Story5 | B33 | 40 MPa RC Beam (25 cm x 25 cm) | Beam | 40MPa | Concrete Rectangular | 250 | 250 | 625 | 4537.5 | 0.28 | 693.81 | G300E | 2144292.86 | 16.82 | G300E | 94532.33 | 0.74
1275 | Story5 | B34 | 40 MPa RC Beam (25 cm x 25 cm) | Beam | 40MPa | Concrete Rectangular | 250 | 250 | 625 | 6937.5 | 0.43 | 1060.78 | G300E | 3420502.84 | 26.84 | G300E | 624296.95 | 4.9
1276 | Story5 | B35 | 40 MPa RC Beam (25 cm x 25 cm) | Beam | 40MPa | Concrete Rectangular | 250 | 250 | 625 | 4537.5 | 0.28 | 693.81 | G300E | 1924548.21 | 15.1 | G300E | 742098.4 | 5.82
1277 | Story5 | B36 | 40 MPa RC Beam (25 cm x 25 cm) | Beam | 40MPa | Concrete Rectangular | 250 | 250 | 625 | 7200 | 0.45 | 1100.92 | G300E | 3672939.13 | 28.82 | G300E | 752530.7 | 5.9
1278 | Story5 | B4 | 40 MPa RC Beam (25 cm x 25 cm) | Beam | 40MPa | Concrete Rectangular | 250 | 250 | 625 | 6937.5 | 0.43 | 1060.78 | G300E | 2530295.45 | 19.85 | G300E | 778576.7 | 6.11
1279 | Story5 | B40 | 40 MPa RC Beam (25 cm x 25 cm) | Beam | 40MPa | Concrete Rectangular | 250 | 250 | 625 | 6937.5 | 0.43 | 1060.78 | G300E | 3527567.93 | 27.68 | G300E | 725094.68 | 5.69
1280 | Story5 | B41 | 40 MPa RC Beam (25 cm x 25 cm) | Beam | 40MPa | Concrete Rectangular | 250 | 250 | 625 | 4537.5 | 0.28 | 693.81 | G300E | 1633500 | 12.82 | G300E | 647566.07 | 5.08
1281 | Story5 | B42 | 40 MPa RC Beam (25 cm x 25 cm) | Beam | 40MPa | Concrete Rectangular | 250 | 250 | 625 | 6937.5 | 0.43 | 1060.78 | G300E | 3421448.86 | 26.85 | G300E | 699032.75 | 5.48
1282 | Story5 | B43 | 40 MPa RC Beam (25 cm x 25 cm) | Beam | 40MPa | Concrete Rectangular | 250 | 250 | 625 | 4537.5 | 0.28 | 693.81 | G300E | 1750178.57 | 13.73 | G300E | 47266.17 | 0.37
1283 | Story5 | B44 | 40 MPa RC Beam (25 cm x 25 cm) | Beam | 40MPa | Concrete Rectangular | 250 | 250 | 625 | 6937.5 | 0.43 | 1060.78 | G300E | 3988431.82 | 31.29 | G300E | 745020.49 | 5.85
1284 | Story5 | B45 | 40 MPa RC Beam (25 cm x 25 cm) | Beam | 40MPa | Concrete Rectangular | 250 | 250 | 625 | 4537.5 | 0.28 | 693.81 | G300E | 1111039.29 | 8.72 | G300E | 826473.21 | 6.48
1285 | Story5 | B46 | 40 MPa RC Beam (25 cm x 25 cm) | Beam | 40MPa | Concrete Rectangular | 250 | 250 | 625 | 4537.5 | 0.28 | 693.81 | G300E | 1896999.11 | 14.88 | G300E | 827445.54 | 6.49
1286 | Story5 | B47 | 40 MPa RC Beam (25 cm x 25 cm) | Beam | 40MPa | Concrete Rectangular | 250 | 250 | 625 | 6937.5 | 0.43 | 1060.78 | G300E | 3988747.16 | 31.3 | G300E | 694250.6 | 5.45
1287 | Story5 | B48 | 40 MPa RC Beam (25 cm x 25 cm) | Beam | 40MPa | Concrete Rectangular | 250 | 250 | 625 | 4537.5 | 0.28 | 693.81 | G300E | 2185454.46 | 17.15 | G300E | 94532.33 | 0.74
1288 | Story5 | B49 | 40 MPa RC Beam (25 cm x 25 cm) | Beam | 40MPa | Concrete Rectangular | 250 | 250 | 625 | 6937.5 | 0.43 | 1060.78 | G300E | 3421133.52 | 26.84 | G300E | 624296.95 | 4.9
1289 | Story5 | B5 | 40 MPa RC Beam (25 cm x 25 cm) | Beam | 40MPa | Concrete Rectangular | 250 | 250 | 625 | 4537.5 | 0.28 | 693.81 | G300E | 2349128.57 | 18.43 | G300E | 418315.37 | 3.28
1290 | Story5 | B50 | 40 MPa RC Beam (25 cm x 25 cm) | Beam | 40MPa | Concrete Rectangular | 250 | 250 | 625 | 4537.5 | 0.28 | 693.81 | G300E | 2082712.5 | 16.34 | G300E | 742098.4 | 5.82
1291 | Story5 | B51 | 40 MPa RC Beam (25 cm x 25 cm) | Beam | 40MPa | Concrete Rectangular | 250 | 250 | 625 | 7200 | 0.45 | 1100.92 | G300E | 3666365.22 | 28.77 | G300E | 752530.7 | 5.9
1292 | Story5 | B52 | 40 MPa RC Beam (25 cm x 25 cm) | Beam | 40MPa | Concrete Rectangular | 250 | 250 | 625 | 4537.5 | 0.28 | 693.81 | G300E | 2397615 | 18.81 | G300E | 727185.04 | 5.71
1293 | Story5 | B54 | 40 MPa RC Beam (25 cm x 25 cm) | Beam | 40MPa | Concrete Rectangular | 250 | 250 | 625 | 4537.5 | 0.28 | 693.81 | G300E | 2320780 | 18.21 | G300E | 727185.04 | 5.71
1294 | Story5 | B55 | 40 MPa RC Beam (25 cm x 25 cm) | Beam | 40MPa | Concrete Rectangular | 250 | 250 | 625 | 6937.5 | 0.43 | 1060.78 | G300E | 3532695.65 | 27.72 | G300E | 725094.68 | 5.69
1295 | Story5 | B56 | 40 MPa RC Beam (25 cm x 25 cm) | Beam | 40MPa | Concrete Rectangular | 250 | 250 | 625 | 4537.5 | 0.28 | 693.81 | G300E | 1784858.04 | 14 | G300E | 694832.24 | 5.45
1296 | Story5 | B57 | 40 MPa RC Beam (25 cm x 25 cm) | Beam | 40MPa | Concrete Rectangular | 250 | 250 | 625 | 6937.5 | 0.43 | 1060.78 | G300E | 3421133.52 | 26.84 | G300E | 699032.75 | 5.48
1297 | Story5 | B58 | 40 MPa RC Beam (25 cm x 25 cm) | Beam | 40MPa | Concrete Rectangular | 250 | 250 | 625 | 4537.5 | 0.28 | 693.81 | G300E | 1797822.32 | 14.11 | G300E | 155193.84 | 1.22
1298 | Story5 | B59 | 40 MPa RC Beam (25 cm x 25 cm) | Beam | 40MPa | Concrete Rectangular | 250 | 250 | 625 | 6937.5 | 0.43 | 1060.78 | G300E | 3988431.82 | 31.29 | G300E | 745020.49 | 5.85
1299 | Story5 | B6 | 40 MPa RC Beam (25 cm x 25 cm) | Beam | 40MPa | Concrete Rectangular | 250 | 250 | 625 | 6937.5 | 0.43 | 1060.78 | G300E | 2542015.62 | 19.95 | G300E | 813421.88 | 6.38
1300 | Story5 | B60 | 40 MPa RC Beam (25 cm x 25 cm) | Beam | 40MPa | Concrete Rectangular | 250 | 250 | 625 | 4537.5 | 0.28 | 693.81 | G300E | 1112659.82 | 8.73 | G300E | 827445.54 | 6.49
1301 | Story5 | B61 | 40 MPa RC Beam (25 cm x 25 cm) | Beam | 40MPa | Concrete Rectangular | 250 | 250 | 625 | 4537.5 | 0.28 | 693.81 | G300E | 1820185.71 | 14.28 | G300E | 834251.79 | 6.55
1302 | Story5 | B62 | 40 MPa RC Beam (25 cm x 25 cm) | Beam | 40MPa | Concrete Rectangular | 250 | 250 | 625 | 6937.5 | 0.43 | 1060.78 | G300E | 3943653.41 | 30.94 | G300E | 712566.39 | 5.59
1303 | Story5 | B63 | 40 MPa RC Beam (25 cm x 25 cm) | Beam | 40MPa | Concrete Rectangular | 250 | 250 | 625 | 4537.5 | 0.28 | 693.81 | G300E | 2386076.79 | 18.72 | G300E | 441948.45 | 3.47
1304 | Story5 | B64 | 40 MPa RC Beam (25 cm x 25 cm) | Beam | 40MPa | Concrete Rectangular | 250 | 250 | 625 | 6937.5 | 0.43 | 1060.78 | G300E | 3273238.64 | 25.68 | G300E | 663109.9 | 5.2
1305 | Story5 | B65 | 40 MPa RC Beam (25 cm x 25 cm) | Beam | 40MPa | Concrete Rectangular | 250 | 250 | 625 | 4537.5 | 0.28 | 693.81 | G300E | 2331626.79 | 18.29 | G300E | 394682.28 | 3.1
1306 | Story5 | B66 | 40 MPa RC Beam (25 cm x 25 cm) | Beam | 40MPa | Concrete Rectangular | 250 | 250 | 625 | 6937.5 | 0.43 | 1060.78 | G300E | 3180213.07 | 24.95 | G300E | 644820.13 | 5.06
1307 | Story5 | B67 | 40 MPa RC Beam (25 cm x 25 cm) | Beam | 40MPa | Concrete Rectangular | 250 | 250 | 625 | 4537.5 | 0.28 | 693.81 | G300E | 2413301.79 | 18.94 | G300E | 634170.72 | 4.98
1308 | Story5 | B68 | 40 MPa RC Beam (25 cm x 25 cm) | Beam | 40MPa | Concrete Rectangular | 250 | 250 | 625 | 6937.5 | 0.43 | 1060.78 | G300E | 2406051.14 | 18.88 | G300E | 720869.32 | 5.66
1309 | Story5 | B69 | 40 MPa RC Beam (25 cm x 25 cm) | Beam | 40MPa | Concrete Rectangular | 250 | 250 | 625 | 4537.5 | 0.28 | 693.81 | G300E | 2290141.07 | 17.97 | G300E | 742098.4 | 5.82
1310 | Story5 | B7 | 40 MPa RC Beam (25 cm x 25 cm) | Beam | 40MPa | Concrete Rectangular | 250 | 250 | 625 | 4537.5 | 0.28 | 693.81 | G300E | 2414598.21 | 18.95 | G300E | 634170.72 | 4.98
1311 | Story5 | B70 | 40 MPa RC Beam (25 cm x 25 cm) | Beam | 40MPa | Concrete Rectangular | 250 | 250 | 625 | 6937.5 | 0.43 | 1060.78 | G300E | 3180528.41 | 24.96 | G300E | 676038.88 | 5.3
1312 | Story5 | B71 | 40 MPa RC Beam (25 cm x 25 cm) | Beam | 40MPa | Concrete Rectangular | 250 | 250 | 625 | 4537.5 | 0.28 | 693.81 | G300E | 2130032.14 | 16.71 | G300E | 394682.28 | 3.1
1313 | Story5 | B72 | 40 MPa RC Beam (25 cm x 25 cm) | Beam | 40MPa | Concrete Rectangular | 250 | 250 | 625 | 6937.5 | 0.43 | 1060.78 | G300E | 3272923.3 | 25.68 | G300E | 676038.88 | 5.3
1314 | Story5 | B73 | 40 MPa RC Beam (25 cm x 25 cm) | Beam | 40MPa | Concrete Rectangular | 250 | 250 | 625 | 4537.5 | 0.28 | 693.81 | G300E | 1974784.82 | 15.49 | G300E | 394682.28 | 3.1
1315 | Story5 | B74 | 40 MPa RC Beam (25 cm x 25 cm) | Beam | 40MPa | Concrete Rectangular | 250 | 250 | 625 | 6937.5 | 0.43 | 1060.78 | G300E | 3943653.41 | 30.94 | G300E | 722026.62 | 5.67
1316 | Story5 | B75 | 40 MPa RC Beam (25 cm x 25 cm) | Beam | 40MPa | Concrete Rectangular | 250 | 250 | 625 | 4537.5 | 0.28 | 693.81 | G300E | 1117197.32 | 8.77 | G300E | 834251.79 | 6.55
1317 | Story5 | B76 | 40 MPa RC Beam (25 cm x 25 cm) | Beam | 40MPa | Concrete Rectangular | 250 | 250 | 625 | 6937.5 | 0.43 | 1060.78 | G300E | 2976187.5 | 23.35 | G300E | 874703.65 | 6.86
1318 | Story5 | B77 | 40 MPa RC Beam (25 cm x 25 cm) | Beam | 40MPa | Concrete Rectangular | 250 | 250 | 625 | 6937.5 | 0.43 | 1060.78 | G300E | 2530295.45 | 19.85 | G300E | 776684.66 | 6.09
1319 | Story5 | B78 | 40 MPa RC Beam (25 cm x 25 cm) | Beam | 40MPa | Concrete Rectangular | 250 | 250 | 625 | 6937.5 | 0.43 | 1060.78 | G300E | 2563090.91 | 20.11 | G300E | 841014.2 | 6.6
1320 | Story5 | B79 | 40 MPa RC Beam (25 cm x 25 cm) | Beam | 40MPa | Concrete Rectangular | 250 | 250 | 625 | 6937.5 | 0.43 | 1060.78 | G300E | 2568767.05 | 20.16 | G300E | 945076.7 | 7.42
1321 | Story5 | B8 | 40 MPa RC Beam (25 cm x 25 cm) | Beam | 40MPa | Concrete Rectangular | 250 | 250 | 625 | 6937.5 | 0.43 | 1060.78 | G300E | 2567821.02 | 20.15 | G300E | 945076.7 | 7.42
1322 | Story5 | B80 | 40 MPa RC Beam (25 cm x 25 cm) | Beam | 40MPa | Concrete Rectangular | 250 | 250 | 625 | 6937.5 | 0.43 | 1060.78 | G300E | 2563090.91 | 20.11 | G300E | 735059.66 | 5.77
1323 | Story5 | B81 | 40 MPa RC Beam (25 cm x 25 cm) | Beam | 40MPa | Concrete Rectangular | 250 | 250 | 625 | 6937.5 | 0.43 | 1060.78 | G300E | 2529980.11 | 19.85 | G300E | 630051.14 | 4.94
1324 | Story5 | B82 | 40 MPa RC Beam (25 cm x 25 cm) | Beam | 40MPa | Concrete Rectangular | 250 | 250 | 625 | 6937.5 | 0.43 | 1060.78 | G300E | 2512636.36 | 19.72 | G300E | 676038.88 | 5.3
1325 | Story5 | B9 | 40 MPa RC Beam (25 cm x 25 cm) | Beam | 40MPa | Concrete Rectangular | 250 | 250 | 625 | 4537.5 | 0.28 | 693.81 | G300E | 2289168.75 | 17.96 | G300E | 634170.72 | 4.98
1326 | Story6 | B1 | 40 MPa RC Beam (25 cm x 25 cm) | Beam | 40MPa | Concrete Rectangular | 250 | 250 | 625 | 4537.5 | 0.28 | 693.81 | G300E | 1832501.79 | 14.38 | G300E | 839113.39 | 6.58
1327 | Story6 | B10 | 40 MPa RC Beam (25 cm x 25 cm) | Beam | 40MPa | Concrete Rectangular | 250 | 250 | 625 | 6937.5 | 0.43 | 1060.78 | G300E | 2575704.55 | 20.21 | G300E | 735059.66 | 5.77
1328 | Story6 | B11 | 40 MPa RC Beam (25 cm x 25 cm) | Beam | 40MPa | Concrete Rectangular | 250 | 250 | 625 | 4537.5 | 0.28 | 693.81 | G300E | 2156608.93 | 16.92 | G300E | 286754.6 | 2.25
1329 | Story6 | B12 | 40 MPa RC Beam (25 cm x 25 cm) | Beam | 40MPa | Concrete Rectangular | 250 | 250 | 625 | 6937.5 | 0.43 | 1060.78 | G300E | 2543539.77 | 19.96 | G300E | 630051.14 | 4.94
1330 | Story6 | B13 | 40 MPa RC Beam (25 cm x 25 cm) | Beam | 40MPa | Concrete Rectangular | 250 | 250 | 625 | 4537.5 | 0.28 | 693.81 | G300E | 2062941.96 | 16.19 | G300E | 394682.28 | 3.1
1331 | Story6 | B14 | 40 MPa RC Beam (25 cm x 25 cm) | Beam | 40MPa | Concrete Rectangular | 250 | 250 | 625 | 6937.5 | 0.43 | 1060.78 | G300E | 2519573.86 | 19.77 | G300E | 676038.88 | 5.3
1332 | Story6 | B15 | 40 MPa RC Beam (25 cm x 25 cm) | Beam | 40MPa | Concrete Rectangular | 250 | 250 | 625 | 4537.5 | 0.28 | 693.81 | G300E | 1195631.25 | 9.38 | G300E | 839113.39 | 6.58
1333 | Story6 | B16 | 40 MPa RC Beam (25 cm x 25 cm) | Beam | 40MPa | Concrete Rectangular | 250 | 250 | 625 | 4537.5 | 0.28 | 693.81 | G300E | 1909963.39 | 14.99 | G300E | 833279.46 | 6.54
1334 | Story6 | B17 | 40 MPa RC Beam (25 cm x 25 cm) | Beam | 40MPa | Concrete Rectangular | 250 | 250 | 625 | 6937.5 | 0.43 | 1060.78 | G300E | 3931355.11 | 30.85 | G300E | 729594.8 | 5.72
1335 | Story6 | B18 | 40 MPa RC Beam (25 cm x 25 cm) | Beam | 40MPa | Concrete Rectangular | 250 | 250 | 625 | 4537.5 | 0.28 | 693.81 | G300E | 2196150 | 17.23 | G300E | 94532.33 | 0.74
1336 | Story6 | B19 | 40 MPa RC Beam (25 cm x 25 cm) | Beam | 40MPa | Concrete Rectangular | 250 | 250 | 625 | 6937.5 | 0.43 | 1060.78 | G300E | 3278914.77 | 25.73 | G300E | 676038.88 | 5.3
1337 | Story6 | B2 | 40 MPa RC Beam (25 cm x 25 cm) | Beam | 40MPa | Concrete Rectangular | 250 | 250 | 625 | 6937.5 | 0.43 | 1060.78 | G300E | 2987224.43 | 23.44 | G300E | 887001.95 | 6.96
1338 | Story6 | B20 | 40 MPa RC Beam (25 cm x 25 cm) | Beam | 40MPa | Concrete Rectangular | 250 | 250 | 625 | 4537.5 | 0.28 | 693.81 | G300E | 2094704.46 | 16.44 | G300E | 742098.4 | 5.82
1339 | Story6 | B21 | 40 MPa RC Beam (25 cm x 25 cm) | Beam | 40MPa | Concrete Rectangular | 250 | 250 | 625 | 6937.5 | 0.43 | 1060.78 | G300E | 2626789.77 | 20.61 | G300E | 641036.04 | 5.03
1340 | Story6 | B22 | 40 MPa RC Beam (25 cm x 25 cm) | Beam | 40MPa | Concrete Rectangular | 250 | 250 | 625 | 4800 | 0.3 | 733.94 | G300E | 2756480 | 21.63 | G300E | 741040.8 | 5.81
1341 | Story6 | B23 | 40 MPa RC Beam (25 cm x 25 cm) | Beam | 40MPa | Concrete Rectangular | 250 | 250 | 625 | 6937.5 | 0.43 | 1060.78 | G300E | 2333207.39 | 18.31 | G300E | 746411.93 | 5.86
1342 | Story6 | B24 | 40 MPa RC Beam (25 cm x 25 cm) | Beam | 40MPa | Concrete Rectangular | 250 | 250 | 625 | 4800 | 0.3 | 733.94 | G300E | 2422080 | 19 | G300E | 771813.6 | 6.06
1343 | Story6 | B25 | 40 MPa RC Beam (25 cm x 25 cm) | Beam | 40MPa | Concrete Rectangular | 250 | 250 | 625 | 6937.5 | 0.43 | 1060.78 | G300E | 3138903.41 | 24.63 | G300E | 653045.01 | 5.12
1344 | Story6 | B26 | 40 MPa RC Beam (25 cm x 25 cm) | Beam | 40MPa | Concrete Rectangular | 250 | 250 | 625 | 4537.5 | 0.28 | 693.81 | G300E | 1877228.57 | 14.73 | G300E | 694832.24 | 5.45
1345 | Story6 | B27 | 40 MPa RC Beam (25 cm x 25 cm) | Beam | 40MPa | Concrete Rectangular | 250 | 250 | 625 | 6937.5 | 0.43 | 1060.78 | G300E | 3279545.45 | 25.73 | G300E | 676038.88 | 5.3
1346 | Story6 | B28 | 40 MPa RC Beam (25 cm x 25 cm) | Beam | 40MPa | Concrete Rectangular | 250 | 250 | 625 | 4537.5 | 0.28 | 693.81 | G300E | 1817268.75 | 14.26 | G300E | 155193.84 | 1.22
1347 | Story6 | B29 | 40 MPa RC Beam (25 cm x 25 cm) | Beam | 40MPa | Concrete Rectangular | 250 | 250 | 625 | 6937.5 | 0.43 | 1060.78 | G300E | 3931039.77 | 30.84 | G300E | 722026.62 | 5.67
1348 | Story6 | B3 | 40 MPa RC Beam (25 cm x 25 cm) | Beam | 40MPa | Concrete Rectangular | 250 | 250 | 625 | 4537.5 | 0.28 | 693.81 | G300E | 2395800 | 18.8 | G300E | 441948.45 | 3.47
1349 | Story6 | B30 | 40 MPa RC Beam (25 cm x 25 cm) | Beam | 40MPa | Concrete Rectangular | 250 | 250 | 625 | 4537.5 | 0.28 | 693.81 | G300E | 1197251.79 | 9.39 | G300E | 833279.46 | 6.54
1350 | Story6 | B31 | 40 MPa RC Beam (25 cm x 25 cm) | Beam | 40MPa | Concrete Rectangular | 250 | 250 | 625 | 4537.5 | 0.28 | 693.81 | G300E | 1910287.5 | 14.99 | G300E | 834251.79 | 6.55
1351 | Story6 | B32 | 40 MPa RC Beam (25 cm x 25 cm) | Beam | 40MPa | Concrete Rectangular | 250 | 250 | 625 | 6937.5 | 0.43 | 1060.78 | G300E | 3936400.57 | 30.89 | G300E | 697787.94 | 5.48
1352 | Story6 | B33 | 40 MPa RC Beam (25 cm x 25 cm) | Beam | 40MPa | Concrete Rectangular | 250 | 250 | 625 | 4537.5 | 0.28 | 693.81 | G300E | 2148506.25 | 16.86 | G300E | 94532.33 | 0.74
1353 | Story6 | B34 | 40 MPa RC Beam (25 cm x 25 cm) | Beam | 40MPa | Concrete Rectangular | 250 | 250 | 625 | 6937.5 | 0.43 | 1060.78 | G300E | 3462758.52 | 27.17 | G300E | 630288.43 | 4.95
1354 | Story6 | B35 | 40 MPa RC Beam (25 cm x 25 cm) | Beam | 40MPa | Concrete Rectangular | 250 | 250 | 625 | 4537.5 | 0.28 | 693.81 | G300E | 1914825 | 15.02 | G300E | 742098.4 | 5.82
1355 | Story6 | B36 | 40 MPa RC Beam (25 cm x 25 cm) | Beam | 40MPa | Concrete Rectangular | 250 | 250 | 625 | 7200 | 0.45 | 1100.92 | G300E | 3793773.91 | 29.77 | G300E | 795391.83 | 6.24
1356 | Story6 | B4 | 40 MPa RC Beam (25 cm x 25 cm) | Beam | 40MPa | Concrete Rectangular | 250 | 250 | 625 | 6937.5 | 0.43 | 1060.78 | G300E | 2543855.11 | 19.96 | G300E | 791821.02 | 6.21
1357 | Story6 | B40 | 40 MPa RC Beam (25 cm x 25 cm) | Beam | 40MPa | Concrete Rectangular | 250 | 250 | 625 | 6937.5 | 0.43 | 1060.78 | G300E | 3646108.7 | 28.61 | G300E | 751914.9 | 5.9
1358 | Story6 | B41 | 40 MPa RC Beam (25 cm x 25 cm) | Beam | 40MPa | Concrete Rectangular | 250 | 250 | 625 | 4537.5 | 0.28 | 693.81 | G300E | 1766383.93 | 13.86 | G300E | 647566.07 | 5.08
1359 | Story6 | B42 | 40 MPa RC Beam (25 cm x 25 cm) | Beam | 40MPa | Concrete Rectangular | 250 | 250 | 625 | 6937.5 | 0.43 | 1060.78 | G300E | 3462758.52 | 27.17 | G300E | 699032.75 | 5.48
1360 | Story6 | B43 | 40 MPa RC Beam (25 cm x 25 cm) | Beam | 40MPa | Concrete Rectangular | 250 | 250 | 625 | 4537.5 | 0.28 | 693.81 | G300E | 1767680.36 | 13.87 | G300E | 155193.84 | 1.22
1361 | Story6 | B44 | 40 MPa RC Beam (25 cm x 25 cm) | Beam | 40MPa | Concrete Rectangular | 250 | 250 | 625 | 6937.5 | 0.43 | 1060.78 | G300E | 3936085.23 | 30.88 | G300E | 745094.6 | 5.85
1362 | Story6 | B45 | 40 MPa RC Beam (25 cm x 25 cm) | Beam | 40MPa | Concrete Rectangular | 250 | 250 | 625 | 4537.5 | 0.28 | 693.81 | G300E | 1262721.43 | 9.91 | G300E | 834251.79 | 6.55
1363 | Story6 | B46 | 40 MPa RC Beam (25 cm x 25 cm) | Beam | 40MPa | Concrete Rectangular | 250 | 250 | 625 | 4537.5 | 0.28 | 693.81 | G300E | 1909963.39 | 14.99 | G300E | 833279.46 | 6.54
1364 | Story6 | B47 | 40 MPa RC Beam (25 cm x 25 cm) | Beam | 40MPa | Concrete Rectangular | 250 | 250 | 625 | 6937.5 | 0.43 | 1060.78 | G300E | 4001991.48 | 31.4 | G300E | 697787.94 | 5.48
1365 | Story6 | B48 | 40 MPa RC Beam (25 cm x 25 cm) | Beam | 40MPa | Concrete Rectangular | 250 | 250 | 625 | 4537.5 | 0.28 | 693.81 | G300E | 2196150 | 17.23 | G300E | 94532.33 | 0.74
1366 | Story6 | B49 | 40 MPa RC Beam (25 cm x 25 cm) | Beam | 40MPa | Concrete Rectangular | 250 | 250 | 625 | 6937.5 | 0.43 | 1060.78 | G300E | 3463389.2 | 27.18 | G300E | 630288.43 | 4.95
1367 | Story6 | B5 | 40 MPa RC Beam (25 cm x 25 cm) | Beam | 40MPa | Concrete Rectangular | 250 | 250 | 625 | 4537.5 | 0.28 | 693.81 | G300E | 2368899.11 | 18.59 | G300E | 418315.37 | 3.28
1368 | Story6 | B50 | 40 MPa RC Beam (25 cm x 25 cm) | Beam | 40MPa | Concrete Rectangular | 250 | 250 | 625 | 4537.5 | 0.28 | 693.81 | G300E | 2094704.46 | 16.44 | G300E | 742098.4 | 5.82
1369 | Story6 | B51 | 40 MPa RC Beam (25 cm x 25 cm) | Beam | 40MPa | Concrete Rectangular | 250 | 250 | 625 | 7200 | 0.45 | 1100.92 | G300E | 3789391.3 | 29.73 | G300E | 795391.83 | 6.24
1370 | Story6 | B52 | 40 MPa RC Beam (25 cm x 25 cm) | Beam | 40MPa | Concrete Rectangular | 250 | 250 | 625 | 4537.5 | 0.28 | 693.81 | G300E | 2556730 | 20.06 | G300E | 733235.04 | 5.75
1371 | Story6 | B54 | 40 MPa RC Beam (25 cm x 25 cm) | Beam | 40MPa | Concrete Rectangular | 250 | 250 | 625 | 4537.5 | 0.28 | 693.81 | G300E | 2484432.5 | 19.49 | G300E | 733235.04 | 5.75
1372 | Story6 | B55 | 40 MPa RC Beam (25 cm x 25 cm) | Beam | 40MPa | Concrete Rectangular | 250 | 250 | 625 | 6937.5 | 0.43 | 1060.78 | G300E | 3651236.41 | 28.65 | G300E | 753121.43 | 5.91
1373 | Story6 | B56 | 40 MPa RC Beam (25 cm x 25 cm) | Beam | 40MPa | Concrete Rectangular | 250 | 250 | 625 | 4537.5 | 0.28 | 693.81 | G300E | 1877552.68 | 14.73 | G300E | 694832.24 | 5.45
1374 | Story6 | B57 | 40 MPa RC Beam (25 cm x 25 cm) | Beam | 40MPa | Concrete Rectangular | 250 | 250 | 625 | 6937.5 | 0.43 | 1060.78 | G300E | 3462758.52 | 27.17 | G300E | 699032.75 | 5.48
1375 | Story6 | B58 | 40 MPa RC Beam (25 cm x 25 cm) | Beam | 40MPa | Concrete Rectangular | 250 | 250 | 625 | 4537.5 | 0.28 | 693.81 | G300E | 1817268.75 | 14.26 | G300E | 263121.52 | 2.06
1376 | Story6 | B59 | 40 MPa RC Beam (25 cm x 25 cm) | Beam | 40MPa | Concrete Rectangular | 250 | 250 | 625 | 6937.5 | 0.43 | 1060.78 | G300E | 4001676.14 | 31.4 | G300E | 745094.6 | 5.85
1377 | Story6 | B6 | 40 MPa RC Beam (25 cm x 25 cm) | Beam | 40MPa | Concrete Rectangular | 250 | 250 | 625 | 6937.5 | 0.43 | 1060.78 | G300E | 2554156.25 | 20.04 | G300E | 824695.31 | 6.47
1378 | Story6 | B60 | 40 MPa RC Beam (25 cm x 25 cm) | Beam | 40MPa | Concrete Rectangular | 250 | 250 | 625 | 4537.5 | 0.28 | 693.81 | G300E | 1197251.79 | 9.39 | G300E | 833279.46 | 6.54
1379 | Story6 | B61 | 40 MPa RC Beam (25 cm x 25 cm) | Beam | 40MPa | Concrete Rectangular | 250 | 250 | 625 | 4537.5 | 0.28 | 693.81 | G300E | 1832825.89 | 14.38 | G300E | 839113.39 | 6.58
1380 | Story6 | B62 | 40 MPa RC Beam (25 cm x 25 cm) | Beam | 40MPa | Concrete Rectangular | 250 | 250 | 625 | 6937.5 | 0.43 | 1060.78 | G300E | 3931355.11 | 30.85 | G300E | 729594.8 | 5.72
1381 | Story6 | B63 | 40 MPa RC Beam (25 cm x 25 cm) | Beam | 40MPa | Concrete Rectangular | 250 | 250 | 625 | 4537.5 | 0.28 | 693.81 | G300E | 2396124.11 | 18.8 | G300E | 441948.45 | 3.47
1382 | Story6 | B64 | 40 MPa RC Beam (25 cm x 25 cm) | Beam | 40MPa | Concrete Rectangular | 250 | 250 | 625 | 6937.5 | 0.43 | 1060.78 | G300E | 3278914.77 | 25.73 | G300E | 676038.88 | 5.3
1383 | Story6 | B65 | 40 MPa RC Beam (25 cm x 25 cm) | Beam | 40MPa | Concrete Rectangular | 250 | 250 | 625 | 4537.5 | 0.28 | 693.81 | G300E | 2350100.89 | 18.44 | G300E | 418315.37 | 3.28
1384 | Story6 | B66 | 40 MPa RC Beam (25 cm x 25 cm) | Beam | 40MPa | Concrete Rectangular | 250 | 250 | 625 | 6937.5 | 0.43 | 1060.78 | G300E | 3139534.09 | 24.63 | G300E | 618042.17 | 4.85
1385 | Story6 | B67 | 40 MPa RC Beam (25 cm x 25 cm) | Beam | 40MPa | Concrete Rectangular | 250 | 250 | 625 | 4537.5 | 0.28 | 693.81 | G300E | 2450574.11 | 19.23 | G300E | 634170.72 | 4.98
1386 | Story6 | B68 | 40 MPa RC Beam (25 cm x 25 cm) | Beam | 40MPa | Concrete Rectangular | 250 | 250 | 625 | 6937.5 | 0.43 | 1060.78 | G300E | 2336045.45 | 18.33 | G300E | 752088.07 | 5.9
1387 | Story6 | B69 | 40 MPa RC Beam (25 cm x 25 cm) | Beam | 40MPa | Concrete Rectangular | 250 | 250 | 625 | 4537.5 | 0.28 | 693.81 | G300E | 2399689.29 | 18.83 | G300E | 742098.4 | 5.82
1388 | Story6 | B7 | 40 MPa RC Beam (25 cm x 25 cm) | Beam | 40MPa | Concrete Rectangular | 250 | 250 | 625 | 4537.5 | 0.28 | 693.81 | G300E | 2450574.11 | 19.23 | G300E | 634170.72 | 4.98
1389 | Story6 | B70 | 40 MPa RC Beam (25 cm x 25 cm) | Beam | 40MPa | Concrete Rectangular | 250 | 250 | 625 | 6937.5 | 0.43 | 1060.78 | G300E | 3139849.43 | 24.64 | G300E | 653045.01 | 5.12
1390 | Story6 | B71 | 40 MPa RC Beam (25 cm x 25 cm) | Beam | 40MPa | Concrete Rectangular | 250 | 250 | 625 | 4537.5 | 0.28 | 693.81 | G300E | 2156608.93 | 16.92 | G300E | 394682.28 | 3.1
1391 | Story6 | B72 | 40 MPa RC Beam (25 cm x 25 cm) | Beam | 40MPa | Concrete Rectangular | 250 | 250 | 625 | 6937.5 | 0.43 | 1060.78 | G300E | 3278914.77 | 25.73 | G300E | 676038.88 | 5.3
1392 | Story6 | B73 | 40 MPa RC Beam (25 cm x 25 cm) | Beam | 40MPa | Concrete Rectangular | 250 | 250 | 625 | 4537.5 | 0.28 | 693.81 | G300E | 2062941.96 | 16.19 | G300E | 394682.28 | 3.1
1393 | Story6 | B74 | 40 MPa RC Beam (25 cm x 25 cm) | Beam | 40MPa | Concrete Rectangular | 250 | 250 | 625 | 6937.5 | 0.43 | 1060.78 | G300E | 3931039.77 | 30.84 | G300E | 722026.62 | 5.67
1394 | Story6 | B75 | 40 MPa RC Beam (25 cm x 25 cm) | Beam | 40MPa | Concrete Rectangular | 250 | 250 | 625 | 4537.5 | 0.28 | 693.81 | G300E | 1195307.14 | 9.38 | G300E | 839113.39 | 6.58
1395 | Story6 | B76 | 40 MPa RC Beam (25 cm x 25 cm) | Beam | 40MPa | Concrete Rectangular | 250 | 250 | 625 | 6937.5 | 0.43 | 1060.78 | G300E | 2987224.43 | 23.44 | G300E | 887001.95 | 6.96
1396 | Story6 | B77 | 40 MPa RC Beam (25 cm x 25 cm) | Beam | 40MPa | Concrete Rectangular | 250 | 250 | 625 | 6937.5 | 0.43 | 1060.78 | G300E | 2543224.43 | 19.96 | G300E | 790875 | 6.21
1397 | Story6 | B78 | 40 MPa RC Beam (25 cm x 25 cm) | Beam | 40MPa | Concrete Rectangular | 250 | 250 | 625 | 6937.5 | 0.43 | 1060.78 | G300E | 2575704.55 | 20.21 | G300E | 847636.36 | 6.65
1398 | Story6 | B79 | 40 MPa RC Beam (25 cm x 25 cm) | Beam | 40MPa | Concrete Rectangular | 250 | 250 | 625 | 6937.5 | 0.43 | 1060.78 | G300E | 2579488.64 | 20.24 | G300E | 945076.7 | 7.42
1399 | Story6 | B8 | 40 MPa RC Beam (25 cm x 25 cm) | Beam | 40MPa | Concrete Rectangular | 250 | 250 | 625 | 6937.5 | 0.43 | 1060.78 | G300E | 2579173.3 | 20.24 | G300E | 945076.7 | 7.42
1400 | Story6 | B80 | 40 MPa RC Beam (25 cm x 25 cm) | Beam | 40MPa | Concrete Rectangular | 250 | 250 | 625 | 6937.5 | 0.43 | 1060.78 | G300E | 2575704.55 | 20.21 | G300E | 735059.66 | 5.77
1401 | Story6 | B81 | 40 MPa RC Beam (25 cm x 25 cm) | Beam | 40MPa | Concrete Rectangular | 250 | 250 | 625 | 6937.5 | 0.43 | 1060.78 | G300E | 2543539.77 | 19.96 | G300E | 630051.14 | 4.94
1402 | Story6 | B82 | 40 MPa RC Beam (25 cm x 25 cm) | Beam | 40MPa | Concrete Rectangular | 250 | 250 | 625 | 6937.5 | 0.43 | 1060.78 | G300E | 2519258.52 | 19.77 | G300E | 676038.88 | 5.3
1403 | Story6 | B9 | 40 MPa RC Beam (25 cm x 25 cm) | Beam | 40MPa | Concrete Rectangular | 250 | 250 | 625 | 4537.5 | 0.28 | 693.81 | G300E | 2398392.86 | 18.82 | G300E | 634170.72 | 4.98
1404 | Story7 | B1 | 40 MPa RC Beam (25 cm x 25 cm) | Beam | 40MPa | Concrete Rectangular | 250 | 250 | 625 | 4562.5 | 0.29 | 697.63 | G300E | 1868669.64 | 14.66 | G300E | 847647.32 | 6.65
1405 | Story7 | B10 | 40 MPa RC Beam (25 cm x 25 cm) | Beam | 40MPa | Concrete Rectangular | 250 | 250 | 625 | 6962.5 | 0.44 | 1064.6 | G300E | 2627394.32 | 20.62 | G300E | 737708.52 | 5.79
1406 | Story7 | B11 | 40 MPa RC Beam (25 cm x 25 cm) | Beam | 40MPa | Concrete Rectangular | 250 | 250 | 625 | 4562.5 | 0.29 | 697.63 | G300E | 2233669.64 | 17.53 | G300E | 288334.52 | 2.26
1407 | Story7 | B12 | 40 MPa RC Beam (25 cm x 25 cm) | Beam | 40MPa | Concrete Rectangular | 250 | 250 | 625 | 6962.5 | 0.44 | 1064.6 | G300E | 2595430.11 | 20.36 | G300E | 632321.59 | 4.96
1408 | Story7 | B13 | 40 MPa RC Beam (25 cm x 25 cm) | Beam | 40MPa | Concrete Rectangular | 250 | 250 | 625 | 4562.5 | 0.29 | 697.63 | G300E | 2132968.75 | 16.74 | G300E | 396856.84 | 3.11
1409 | Story7 | B14 | 40 MPa RC Beam (25 cm x 25 cm) | Beam | 40MPa | Concrete Rectangular | 250 | 250 | 625 | 6962.5 | 0.44 | 1064.6 | G300E | 2561567.05 | 20.1 | G300E | 678475.05 | 5.32
1410 | Story7 | B15 | 40 MPa RC Beam (25 cm x 25 cm) | Beam | 40MPa | Concrete Rectangular | 250 | 250 | 625 | 4562.5 | 0.29 | 697.63 | G300E | 1226008.93 | 9.62 | G300E | 847647.32 | 6.65
1411 | Story7 | B16 | 40 MPa RC Beam (25 cm x 25 cm) | Beam | 40MPa | Concrete Rectangular | 250 | 250 | 625 | 4562.5 | 0.29 | 697.63 | G300E | 1939714.29 | 15.22 | G300E | 841781.25 | 6.6
1412 | Story7 | B17 | 40 MPa RC Beam (25 cm x 25 cm) | Beam | 40MPa | Concrete Rectangular | 250 | 250 | 625 | 6962.5 | 0.44 | 1064.6 | G300E | 3939825.57 | 30.91 | G300E | 736971.13 | 5.78
1413 | Story7 | B18 | 40 MPa RC Beam (25 cm x 25 cm) | Beam | 40MPa | Concrete Rectangular | 250 | 250 | 625 | 4562.5 | 0.29 | 697.63 | G300E | 2254526.79 | 17.69 | G300E | 95053.17 | 0.75
1414 | Story7 | B19 | 40 MPa RC Beam (25 cm x 25 cm) | Beam | 40MPa | Concrete Rectangular | 250 | 250 | 625 | 6962.5 | 0.44 | 1064.6 | G300E | 3353709.66 | 26.31 | G300E | 678475.05 | 5.32
1415 | Story7 | B2 | 40 MPa RC Beam (25 cm x 25 cm) | Beam | 40MPa | Concrete Rectangular | 250 | 250 | 625 | 6962.5 | 0.44 | 1064.6 | G300E | 3052423.3 | 23.95 | G300E | 895894.94 | 7.03
1416 | Story7 | B20 | 40 MPa RC Beam (25 cm x 25 cm) | Beam | 40MPa | Concrete Rectangular | 250 | 250 | 625 | 4562.5 | 0.29 | 697.63 | G300E | 2147959.82 | 16.85 | G300E | 746187.1 | 5.85
1417 | Story7 | B21 | 40 MPa RC Beam (25 cm x 25 cm) | Beam | 40MPa | Concrete Rectangular | 250 | 250 | 625 | 6962.5 | 0.44 | 1064.6 | G300E | 2633090.91 | 20.66 | G300E | 644295.51 | 5.06
1418 | Story7 | B22 | 40 MPa RC Beam (25 cm x 25 cm) | Beam | 40MPa | Concrete Rectangular | 250 | 250 | 625 | 4800 | 0.3 | 733.94 | G300E | 2756800 | 21.63 | G300E | 756400.8 | 5.94
1419 | Story7 | B23 | 40 MPa RC Beam (25 cm x 25 cm) | Beam | 40MPa | Concrete Rectangular | 250 | 250 | 625 | 6962.5 | 0.44 | 1064.6 | G300E | 2290346.02 | 17.97 | G300E | 771888.07 | 6.06
1420 | Story7 | B24 | 40 MPa RC Beam (25 cm x 25 cm) | Beam | 40MPa | Concrete Rectangular | 250 | 250 | 625 | 4800 | 0.3 | 733.94 | G300E | 2546880 | 19.98 | G300E | 792293.6 | 6.22
1421 | Story7 | B25 | 40 MPa RC Beam (25 cm x 25 cm) | Beam | 40MPa | Concrete Rectangular | 250 | 250 | 625 | 6962.5 | 0.44 | 1064.6 | G300E | 3148632.39 | 24.71 | G300E | 655398.32 | 5.14
1422 | Story7 | B26 | 40 MPa RC Beam (25 cm x 25 cm) | Beam | 40MPa | Concrete Rectangular | 250 | 250 | 625 | 4562.5 | 0.29 | 697.63 | G300E | 1941343.75 | 15.23 | G300E | 698660.51 | 5.48
1423 | Story7 | B27 | 40 MPa RC Beam (25 cm x 25 cm) | Beam | 40MPa | Concrete Rectangular | 250 | 250 | 625 | 6962.5 | 0.44 | 1064.6 | G300E | 3353709.66 | 26.31 | G300E | 678475.05 | 5.32
1424 | Story7 | B28 | 40 MPa RC Beam (25 cm x 25 cm) | Beam | 40MPa | Concrete Rectangular | 250 | 250 | 625 | 4562.5 | 0.29 | 697.63 | G300E | 1887897.32 | 14.81 | G300E | 156048.91 | 1.22
1425 | Story7 | B29 | 40 MPa RC Beam (25 cm x 25 cm) | Beam | 40MPa | Concrete Rectangular | 250 | 250 | 625 | 6962.5 | 0.44 | 1064.6 | G300E | 3939825.57 | 30.91 | G300E | 724628.52 | 5.69
1426 | Story7 | B3 | 40 MPa RC Beam (25 cm x 25 cm) | Beam | 40MPa | Concrete Rectangular | 250 | 250 | 625 | 4562.5 | 0.29 | 697.63 | G300E | 2455602.68 | 19.27 | G300E | 312097.81 | 2.45
1427 | Story7 | B30 | 40 MPa RC Beam (25 cm x 25 cm) | Beam | 40MPa | Concrete Rectangular | 250 | 250 | 625 | 4562.5 | 0.29 | 697.63 | G300E | 1500410.71 | 11.77 | G300E | 841781.25 | 6.6
1428 | Story7 | B31 | 40 MPa RC Beam (25 cm x 25 cm) | Beam | 40MPa | Concrete Rectangular | 250 | 250 | 625 | 4562.5 | 0.29 | 697.63 | G300E | 1938410.71 | 15.21 | G300E | 842758.93 | 6.61
1429 | Story7 | B32 | 40 MPa RC Beam (25 cm x 25 cm) | Beam | 40MPa | Concrete Rectangular | 250 | 250 | 625 | 6962.5 | 0.44 | 1064.6 | G300E | 4038566.48 | 31.69 | G300E | 678313.65 | 5.32
1430 | Story7 | B33 | 40 MPa RC Beam (25 cm x 25 cm) | Beam | 40MPa | Concrete Rectangular | 250 | 250 | 625 | 4562.5 | 0.29 | 697.63 | G300E | 2196517.86 | 17.23 | G300E | 95053.17 | 0.75
1431 | Story7 | B34 | 40 MPa RC Beam (25 cm x 25 cm) | Beam | 40MPa | Concrete Rectangular | 250 | 250 | 625 | 6962.5 | 0.44 | 1064.6 | G300E | 3580940.34 | 28.1 | G300E | 621799.51 | 4.88
1432 | Story7 | B35 | 40 MPa RC Beam (25 cm x 25 cm) | Beam | 40MPa | Concrete Rectangular | 250 | 250 | 625 | 4562.5 | 0.29 | 697.63 | G300E | 1941017.86 | 15.23 | G300E | 746187.1 | 5.85
1433 | Story7 | B36 | 40 MPa RC Beam (25 cm x 25 cm) | Beam | 40MPa | Concrete Rectangular | 250 | 250 | 625 | 7200 | 0.45 | 1100.92 | G300E | 3894260.87 | 30.56 | G300E | 817930.96 | 6.42
1434 | Story7 | B4 | 40 MPa RC Beam (25 cm x 25 cm) | Beam | 40MPa | Concrete Rectangular | 250 | 250 | 625 | 6962.5 | 0.44 | 1064.6 | G300E | 2595746.59 | 20.37 | G300E | 803219.32 | 6.3
1435 | Story7 | B40 | 40 MPa RC Beam (25 cm x 25 cm) | Beam | 40MPa | Concrete Rectangular | 250 | 250 | 625 | 6962.5 | 0.44 | 1064.6 | G300E | 3748852.17 | 29.41 | G300E | 778841.9 | 6.11
1436 | Story7 | B41 | 40 MPa RC Beam (25 cm x 25 cm) | Beam | 40MPa | Concrete Rectangular | 250 | 250 | 625 | 4562.5 | 0.29 | 697.63 | G300E | 1804142.86 | 14.16 | G300E | 651133.93 | 5.11
1437 | Story7 | B42 | 40 MPa RC Beam (25 cm x 25 cm) | Beam | 40MPa | Concrete Rectangular | 250 | 250 | 625 | 6962.5 | 0.44 | 1064.6 | G300E | 3580940.34 | 28.1 | G300E | 701551.79 | 5.5
1438 | Story7 | B43 | 40 MPa RC Beam (25 cm x 25 cm) | Beam | 40MPa | Concrete Rectangular | 250 | 250 | 625 | 4562.5 | 0.29 | 697.63 | G300E | 1829562.5 | 14.36 | G300E | 156048.91 | 1.22
1439 | Story7 | B44 | 40 MPa RC Beam (25 cm x 25 cm) | Beam | 40MPa | Concrete Rectangular | 250 | 250 | 625 | 6962.5 | 0.44 | 1064.6 | G300E | 4037933.52 | 31.68 | G300E | 724841.35 | 5.69
1440 | Story7 | B45 | 40 MPa RC Beam (25 cm x 25 cm) | Beam | 40MPa | Concrete Rectangular | 250 | 250 | 625 | 4562.5 | 0.29 | 697.63 | G300E | 1426758.93 | 11.19 | G300E | 842758.93 | 6.61
1441 | Story7 | B46 | 40 MPa RC Beam (25 cm x 25 cm) | Beam | 40MPa | Concrete Rectangular | 250 | 250 | 625 | 4562.5 | 0.29 | 697.63 | G300E | 1940040.18 | 15.22 | G300E | 841781.25 | 6.6
1442 | Story7 | B47 | 40 MPa RC Beam (25 cm x 25 cm) | Beam | 40MPa | Concrete Rectangular | 250 | 250 | 625 | 6962.5 | 0.44 | 1064.6 | G300E | 4038566.48 | 31.69 | G300E | 678313.65 | 5.32
1443 | Story7 | B48 | 40 MPa RC Beam (25 cm x 25 cm) | Beam | 40MPa | Concrete Rectangular | 250 | 250 | 625 | 4562.5 | 0.29 | 697.63 | G300E | 2253875 | 17.68 | G300E | 95053.17 | 0.75
1444 | Story7 | B49 | 40 MPa RC Beam (25 cm x 25 cm) | Beam | 40MPa | Concrete Rectangular | 250 | 250 | 625 | 6962.5 | 0.44 | 1064.6 | G300E | 3580940.34 | 28.1 | G300E | 622748.94 | 4.89
1445 | Story7 | B5 | 40 MPa RC Beam (25 cm x 25 cm) | Beam | 40MPa | Concrete Rectangular | 250 | 250 | 625 | 4562.5 | 0.29 | 697.63 | G300E | 2440937.5 | 19.15 | G300E | 420620.13 | 3.3
1446 | Story7 | B50 | 40 MPa RC Beam (25 cm x 25 cm) | Beam | 40MPa | Concrete Rectangular | 250 | 250 | 625 | 4562.5 | 0.29 | 697.63 | G300E | 2147633.93 | 16.85 | G300E | 746187.1 | 5.85
1447 | Story7 | B51 | 40 MPa RC Beam (25 cm x 25 cm) | Beam | 40MPa | Concrete Rectangular | 250 | 250 | 625 | 7200 | 0.45 | 1100.92 | G300E | 3883617.39 | 30.47 | G300E | 817930.96 | 6.42
1448 | Story7 | B52 | 40 MPa RC Beam (25 cm x 25 cm) | Beam | 40MPa | Concrete Rectangular | 250 | 250 | 625 | 4562.5 | 0.29 | 697.63 | G300E | 2491429.17 | 19.55 | G300E | 756741.57 | 5.94
1449 | Story7 | B54 | 40 MPa RC Beam (25 cm x 25 cm) | Beam | 40MPa | Concrete Rectangular | 250 | 250 | 625 | 4562.5 | 0.29 | 697.63 | G300E | 2423295.83 | 19.01 | G300E | 756741.57 | 5.94
1450 | Story7 | B55 | 40 MPa RC Beam (25 cm x 25 cm) | Beam | 40MPa | Concrete Rectangular | 250 | 250 | 625 | 6962.5 | 0.44 | 1064.6 | G300E | 3756117.39 | 29.47 | G300E | 778841.9 | 6.11
1451 | Story7 | B56 | 40 MPa RC Beam (25 cm x 25 cm) | Beam | 40MPa | Concrete Rectangular | 250 | 250 | 625 | 4562.5 | 0.29 | 697.63 | G300E | 1942321.43 | 15.24 | G300E | 698660.51 | 5.48
1452 | Story7 | B57 | 40 MPa RC Beam (25 cm x 25 cm) | Beam | 40MPa | Concrete Rectangular | 250 | 250 | 625 | 6962.5 | 0.44 | 1064.6 | G300E | 3580940.34 | 28.1 | G300E | 701551.79 | 5.5
1453 | Story7 | B58 | 40 MPa RC Beam (25 cm x 25 cm) | Beam | 40MPa | Concrete Rectangular | 250 | 250 | 625 | 4562.5 | 0.29 | 697.63 | G300E | 1887897.32 | 14.81 | G300E | 264571.23 | 2.08
1454 | Story7 | B59 | 40 MPa RC Beam (25 cm x 25 cm) | Beam | 40MPa | Concrete Rectangular | 250 | 250 | 625 | 6962.5 | 0.44 | 1064.6 | G300E | 4037933.52 | 31.68 | G300E | 724841.35 | 5.69
1455 | Story7 | B6 | 40 MPa RC Beam (25 cm x 25 cm) | Beam | 40MPa | Concrete Rectangular | 250 | 250 | 625 | 6962.5 | 0.44 | 1064.6 | G300E | 2608036.46 | 20.46 | G300E | 931234.38 | 7.31
1456 | Story7 | B60 | 40 MPa RC Beam (25 cm x 25 cm) | Beam | 40MPa | Concrete Rectangular | 250 | 250 | 625 | 4562.5 | 0.29 | 697.63 | G300E | 1500084.82 | 11.77 | G300E | 841781.25 | 6.6
1457 | Story7 | B61 | 40 MPa RC Beam (25 cm x 25 cm) | Beam | 40MPa | Concrete Rectangular | 250 | 250 | 625 | 4562.5 | 0.29 | 697.63 | G300E | 1868669.64 | 14.66 | G300E | 847647.32 | 6.65
1458 | Story7 | B62 | 40 MPa RC Beam (25 cm x 25 cm) | Beam | 40MPa | Concrete Rectangular | 250 | 250 | 625 | 6962.5 | 0.44 | 1064.6 | G300E | 4005652.84 | 31.43 | G300E | 736971.13 | 5.78
1459 | Story7 | B63 | 40 MPa RC Beam (25 cm x 25 cm) | Beam | 40MPa | Concrete Rectangular | 250 | 250 | 625 | 4562.5 | 0.29 | 697.63 | G300E | 2455602.68 | 19.27 | G300E | 420620.13 | 3.3
1460 | Story7 | B64 | 40 MPa RC Beam (25 cm x 25 cm) | Beam | 40MPa | Concrete Rectangular | 250 | 250 | 625 | 6962.5 | 0.44 | 1064.6 | G300E | 3354026.14 | 26.32 | G300E | 678475.05 | 5.32
1461 | Story7 | B65 | 40 MPa RC Beam (25 cm x 25 cm) | Beam | 40MPa | Concrete Rectangular | 250 | 250 | 625 | 4562.5 | 0.29 | 697.63 | G300E | 2421058.04 | 19 | G300E | 420620.13 | 3.3
1462 | Story7 | B66 | 40 MPa RC Beam (25 cm x 25 cm) | Beam | 40MPa | Concrete Rectangular | 250 | 250 | 625 | 6962.5 | 0.44 | 1064.6 | G300E | 3149898.3 | 24.72 | G300E | 623117.64 | 4.89
1463 | Story7 | B67 | 40 MPa RC Beam (25 cm x 25 cm) | Beam | 40MPa | Concrete Rectangular | 250 | 250 | 625 | 4562.5 | 0.29 | 697.63 | G300E | 2542616.07 | 19.95 | G300E | 746187.1 | 5.85
1464 | Story7 | B68 | 40 MPa RC Beam (25 cm x 25 cm) | Beam | 40MPa | Concrete Rectangular | 250 | 250 | 625 | 6962.5 | 0.44 | 1064.6 | G300E | 2356489.77 | 18.49 | G300E | 777584.66 | 6.1
1465 | Story7 | B69 | 40 MPa RC Beam (25 cm x 25 cm) | Beam | 40MPa | Concrete Rectangular | 250 | 250 | 625 | 4562.5 | 0.29 | 697.63 | G300E | 2495687.5 | 19.58 | G300E | 746187.1 | 5.85
1466 | Story7 | B7 | 40 MPa RC Beam (25 cm x 25 cm) | Beam | 40MPa | Concrete Rectangular | 250 | 250 | 625 | 4562.5 | 0.29 | 697.63 | G300E | 2541964.29 | 19.95 | G300E | 637664.78 | 5
1467 | Story7 | B70 | 40 MPa RC Beam (25 cm x 25 cm) | Beam | 40MPa | Concrete Rectangular | 250 | 250 | 625 | 6962.5 | 0.44 | 1064.6 | G300E | 3150214.77 | 24.72 | G300E | 655398.32 | 5.14
1468 | Story7 | B71 | 40 MPa RC Beam (25 cm x 25 cm) | Beam | 40MPa | Concrete Rectangular | 250 | 250 | 625 | 4562.5 | 0.29 | 697.63 | G300E | 2233343.75 | 17.52 | G300E | 396856.84 | 3.11
1469 | Story7 | B72 | 40 MPa RC Beam (25 cm x 25 cm) | Beam | 40MPa | Concrete Rectangular | 250 | 250 | 625 | 6962.5 | 0.44 | 1064.6 | G300E | 3353709.66 | 26.31 | G300E | 678475.05 | 5.32
1470 | Story7 | B73 | 40 MPa RC Beam (25 cm x 25 cm) | Beam | 40MPa | Concrete Rectangular | 250 | 250 | 625 | 4562.5 | 0.29 | 697.63 | G300E | 2132968.75 | 16.74 | G300E | 396856.84 | 3.11
1471 | Story7 | B74 | 40 MPa RC Beam (25 cm x 25 cm) | Beam | 40MPa | Concrete Rectangular | 250 | 250 | 625 | 6962.5 | 0.44 | 1064.6 | G300E | 4005652.84 | 31.43 | G300E | 724628.52 | 5.69
1472 | Story7 | B75 | 40 MPa RC Beam (25 cm x 25 cm) | Beam | 40MPa | Concrete Rectangular | 250 | 250 | 625 | 4562.5 | 0.29 | 697.63 | G300E | 1226008.93 | 9.62 | G300E | 847647.32 | 6.65
1473 | Story7 | B76 | 40 MPa RC Beam (25 cm x 25 cm) | Beam | 40MPa | Concrete Rectangular | 250 | 250 | 625 | 6962.5 | 0.44 | 1064.6 | G300E | 3052423.3 | 23.95 | G300E | 895894.94 | 7.03
1474 | Story7 | B77 | 40 MPa RC Beam (25 cm x 25 cm) | Beam | 40MPa | Concrete Rectangular | 250 | 250 | 625 | 6962.5 | 0.44 | 1064.6 | G300E | 2595430.11 | 20.36 | G300E | 801320.45 | 6.29
1475 | Story7 | B78 | 40 MPa RC Beam (25 cm x 25 cm) | Beam | 40MPa | Concrete Rectangular | 250 | 250 | 625 | 6962.5 | 0.44 | 1064.6 | G300E | 2627394.32 | 20.62 | G300E | 854488.64 | 6.7
1476 | Story7 | B79 | 40 MPa RC Beam (25 cm x 25 cm) | Beam | 40MPa | Concrete Rectangular | 250 | 250 | 625 | 6962.5 | 0.44 | 1064.6 | G300E | 2630242.61 | 20.64 | G300E | 1053869.32 | 8.27
1477 | Story7 | B8 | 40 MPa RC Beam (25 cm x 25 cm) | Beam | 40MPa | Concrete Rectangular | 250 | 250 | 625 | 6962.5 | 0.44 | 1064.6 | G300E | 2629926.14 | 20.64 | G300E | 1053869.32 | 8.27
1478 | Story7 | B80 | 40 MPa RC Beam (25 cm x 25 cm) | Beam | 40MPa | Concrete Rectangular | 250 | 250 | 625 | 6962.5 | 0.44 | 1064.6 | G300E | 2627394.32 | 20.62 | G300E | 737708.52 | 5.79
1479 | Story7 | B81 | 40 MPa RC Beam (25 cm x 25 cm) | Beam | 40MPa | Concrete Rectangular | 250 | 250 | 625 | 6962.5 | 0.44 | 1064.6 | G300E | 2595430.11 | 20.36 | G300E | 632321.59 | 4.96
1480 | Story7 | B82 | 40 MPa RC Beam (25 cm x 25 cm) | Beam | 40MPa | Concrete Rectangular | 250 | 250 | 625 | 6962.5 | 0.44 | 1064.6 | G300E | 2561567.05 | 20.1 | G300E | 678475.05 | 5.32
1481 | Story7 | B9 | 40 MPa RC Beam (25 cm x 25 cm) | Beam | 40MPa | Concrete Rectangular | 250 | 250 | 625 | 4562.5 | 0.29 | 697.63 | G300E | 2493732.14 | 19.57 | G300E | 637664.78 | 5
1482 | Story8 | B1 | 40 MPa RC Beam (25 cm x 25 cm) | Beam | 40MPa | Concrete Rectangular | 250 | 250 | 625 | 4562.5 | 0.29 | 697.63 | G300E | 1942647.32 | 15.24 | G300E | 855468.75 | 6.71
1483 | Story8 | B10 | 40 MPa RC Beam (25 cm x 25 cm) | Beam | 40MPa | Concrete Rectangular | 250 | 250 | 625 | 6962.5 | 0.44 | 1064.6 | G300E | 2638787.5 | 20.7 | G300E | 737708.52 | 5.79
1484 | Story8 | B11 | 40 MPa RC Beam (25 cm x 25 cm) | Beam | 40MPa | Concrete Rectangular | 250 | 250 | 625 | 4562.5 | 0.29 | 697.63 | G300E | 2260392.86 | 17.74 | G300E | 420620.13 | 3.3
1485 | Story8 | B12 | 40 MPa RC Beam (25 cm x 25 cm) | Beam | 40MPa | Concrete Rectangular | 250 | 250 | 625 | 6962.5 | 0.44 | 1064.6 | G300E | 2608405.68 | 20.47 | G300E | 632321.59 | 4.96
1486 | Story8 | B13 | 40 MPa RC Beam (25 cm x 25 cm) | Beam | 40MPa | Concrete Rectangular | 250 | 250 | 625 | 4562.5 | 0.29 | 697.63 | G300E | 2154803.57 | 16.91 | G300E | 396856.84 | 3.11
1487 | Story8 | B14 | 40 MPa RC Beam (25 cm x 25 cm) | Beam | 40MPa | Concrete Rectangular | 250 | 250 | 625 | 6962.5 | 0.44 | 1064.6 | G300E | 2566630.68 | 20.14 | G300E | 687019.94 | 5.39
1488 | Story8 | B15 | 40 MPa RC Beam (25 cm x 25 cm) | Beam | 40MPa | Concrete Rectangular | 250 | 250 | 625 | 4562.5 | 0.29 | 697.63 | G300E | 1444031.25 | 11.33 | G300E | 855468.75 | 6.71
1489 | Story8 | B16 | 40 MPa RC Beam (25 cm x 25 cm) | Beam | 40MPa | Concrete Rectangular | 250 | 250 | 625 | 4562.5 | 0.29 | 697.63 | G300E | 1943625 | 15.25 | G300E | 851558.04 | 6.68
1490 | Story8 | B17 | 40 MPa RC Beam (25 cm x 25 cm) | Beam | 40MPa | Concrete Rectangular | 250 | 250 | 625 | 6962.5 | 0.44 | 1064.6 | G300E | 3932230.11 | 30.85 | G300E | 717692.13 | 5.63
1491 | Story8 | B18 | 40 MPa RC Beam (25 cm x 25 cm) | Beam | 40MPa | Concrete Rectangular | 250 | 250 | 625 | 4562.5 | 0.29 | 697.63 | G300E | 2263000 | 17.76 | G300E | 203575.49 | 1.6
1492 | Story8 | B19 | 40 MPa RC Beam (25 cm x 25 cm) | Beam | 40MPa | Concrete Rectangular | 250 | 250 | 625 | 6962.5 | 0.44 | 1064.6 | G300E | 3360988.64 | 26.37 | G300E | 678475.05 | 5.32
1493 | Story8 | B2 | 40 MPa RC Beam (25 cm x 25 cm) | Beam | 40MPa | Concrete Rectangular | 250 | 250 | 625 | 6962.5 | 0.44 | 1064.6 | G300E | 3063816.48 | 24.04 | G300E | 906338.69 | 7.11
1494 | Story8 | B20 | 40 MPa RC Beam (25 cm x 25 cm) | Beam | 40MPa | Concrete Rectangular | 250 | 250 | 625 | 4562.5 | 0.29 | 697.63 | G300E | 2156433.04 | 16.92 | G300E | 746187.1 | 5.85
1495 | Story8 | B21 | 40 MPa RC Beam (25 cm x 25 cm) | Beam | 40MPa | Concrete Rectangular | 250 | 250 | 625 | 6962.5 | 0.44 | 1064.6 | G300E | 2668536.36 | 20.94 | G300E | 648093.24 | 5.09
1496 | Story8 | B22 | 40 MPa RC Beam (25 cm x 25 cm) | Beam | 40MPa | Concrete Rectangular | 250 | 250 | 625 | 4800 | 0.3 | 733.94 | G300E | 2984960 | 23.42 | G300E | 769840.8 | 6.04
1497 | Story8 | B23 | 40 MPa RC Beam (25 cm x 25 cm) | Beam | 40MPa | Concrete Rectangular | 250 | 250 | 625 | 6962.5 | 0.44 | 1064.6 | G300E | 2274205.68 | 17.84 | G300E | 796573.3 | 6.25
1498 | Story8 | B24 | 40 MPa RC Beam (25 cm x 25 cm) | Beam | 40MPa | Concrete Rectangular | 250 | 250 | 625 | 4800 | 0.3 | 733.94 | G300E | 2602880 | 20.42 | G300E | 810213.6 | 6.36
1499 | Story8 | B25 | 40 MPa RC Beam (25 cm x 25 cm) | Beam | 40MPa | Concrete Rectangular | 250 | 250 | 625 | 6962.5 | 0.44 | 1064.6 | G300E | 3104642.05 | 24.36 | G300E | 655398.32 | 5.14
1500 | Story8 | B26 | 40 MPa RC Beam (25 cm x 25 cm) | Beam | 40MPa | Concrete Rectangular | 250 | 250 | 625 | 4562.5 | 0.29 | 697.63 | G300E | 2028357.14 | 15.92 | G300E | 698660.51 | 5.48
1501 | Story8 | B27 | 40 MPa RC Beam (25 cm x 25 cm) | Beam | 40MPa | Concrete Rectangular | 250 | 250 | 625 | 6962.5 | 0.44 | 1064.6 | G300E | 3361305.11 | 26.37 | G300E | 678475.05 | 5.32
1502 | Story8 | B28 | 40 MPa RC Beam (25 cm x 25 cm) | Beam | 40MPa | Concrete Rectangular | 250 | 250 | 625 | 4562.5 | 0.29 | 697.63 | G300E | 1982406.25 | 15.55 | G300E | 264571.23 | 2.08
1503 | Story8 | B29 | 40 MPa RC Beam (25 cm x 25 cm) | Beam | 40MPa | Concrete Rectangular | 250 | 250 | 625 | 6962.5 | 0.44 | 1064.6 | G300E | 3932230.11 | 30.85 | G300E | 701551.79 | 5.5
1504 | Story8 | B3 | 40 MPa RC Beam (25 cm x 25 cm) | Beam | 40MPa | Concrete Rectangular | 250 | 250 | 625 | 4562.5 | 0.29 | 697.63 | G300E | 2464727.68 | 19.34 | G300E | 420620.13 | 3.3
1505 | Story8 | B30 | 40 MPa RC Beam (25 cm x 25 cm) | Beam | 40MPa | Concrete Rectangular | 250 | 250 | 625 | 4562.5 | 0.29 | 697.63 | G300E | 1581558.04 | 12.41 | G300E | 852535.71 | 6.69
1506 | Story8 | B31 | 40 MPa RC Beam (25 cm x 25 cm) | Beam | 40MPa | Concrete Rectangular | 250 | 250 | 625 | 4562.5 | 0.29 | 697.63 | G300E | 1941017.86 | 15.23 | G300E | 854491.07 | 6.7
1507 | Story8 | B32 | 40 MPa RC Beam (25 cm x 25 cm) | Beam | 40MPa | Concrete Rectangular | 250 | 250 | 625 | 6962.5 | 0.44 | 1064.6 | G300E | 3990461.93 | 31.31 | G300E | 679355.65 | 5.33
1508 | Story8 | B33 | 40 MPa RC Beam (25 cm x 25 cm) | Beam | 40MPa | Concrete Rectangular | 250 | 250 | 625 | 4562.5 | 0.29 | 697.63 | G300E | 2198799.11 | 17.25 | G300E | 95053.17 | 0.75
1509 | Story8 | B34 | 40 MPa RC Beam (25 cm x 25 cm) | Beam | 40MPa | Concrete Rectangular | 250 | 250 | 625 | 6962.5 | 0.44 | 1064.6 | G300E | 3629994.32 | 28.48 | G300E | 654687.04 | 5.14
1510 | Story8 | B35 | 40 MPa RC Beam (25 cm x 25 cm) | Beam | 40MPa | Concrete Rectangular | 250 | 250 | 625 | 4562.5 | 0.29 | 697.63 | G300E | 1926026.79 | 15.11 | G300E | 746187.1 | 5.85
1511 | Story8 | B36 | 40 MPa RC Beam (25 cm x 25 cm) | Beam | 40MPa | Concrete Rectangular | 250 | 250 | 625 | 7200 | 0.45 | 1100.92 | G300E | 4262086.96 | 33.44 | G300E | 836713.57 | 6.57
1512 | Story8 | B4 | 40 MPa RC Beam (25 cm x 25 cm) | Beam | 40MPa | Concrete Rectangular | 250 | 250 | 625 | 6962.5 | 0.44 | 1064.6 | G300E | 2608405.68 | 20.47 | G300E | 816511.36 | 6.41
1513 | Story8 | B40 | 40 MPa RC Beam (25 cm x 25 cm) | Beam | 40MPa | Concrete Rectangular | 250 | 250 | 625 | 6962.5 | 0.44 | 1064.6 | G300E | 4085776.63 | 32.06 | G300E | 798215.81 | 6.26
1514 | Story8 | B41 | 40 MPa RC Beam (25 cm x 25 cm) | Beam | 40MPa | Concrete Rectangular | 250 | 250 | 625 | 4562.5 | 0.29 | 697.63 | G300E | 1799580.36 | 14.12 | G300E | 651133.93 | 5.11
1515 | Story8 | B42 | 40 MPa RC Beam (25 cm x 25 cm) | Beam | 40MPa | Concrete Rectangular | 250 | 250 | 625 | 6962.5 | 0.44 | 1064.6 | G300E | 3629994.32 | 28.48 | G300E | 724628.52 | 5.69
1516 | Story8 | B43 | 40 MPa RC Beam (25 cm x 25 cm) | Beam | 40MPa | Concrete Rectangular | 250 | 250 | 625 | 4562.5 | 0.29 | 697.63 | G300E | 1849116.07 | 14.51 | G300E | 264571.23 | 2.08
1517 | Story8 | B44 | 40 MPa RC Beam (25 cm x 25 cm) | Beam | 40MPa | Concrete Rectangular | 250 | 250 | 625 | 6962.5 | 0.44 | 1064.6 | G300E | 3990778.41 | 31.31 | G300E | 725884.14 | 5.7
1518 | Story8 | B45 | 40 MPa RC Beam (25 cm x 25 cm) | Beam | 40MPa | Concrete Rectangular | 250 | 250 | 625 | 4562.5 | 0.29 | 697.63 | G300E | 1574714.29 | 12.36 | G300E | 854491.07 | 6.7
1519 | Story8 | B46 | 40 MPa RC Beam (25 cm x 25 cm) | Beam | 40MPa | Concrete Rectangular | 250 | 250 | 625 | 4562.5 | 0.29 | 697.63 | G300E | 1943625 | 15.25 | G300E | 851558.04 | 6.68
1520 | Story8 | B47 | 40 MPa RC Beam (25 cm x 25 cm) | Beam | 40MPa | Concrete Rectangular | 250 | 250 | 625 | 6962.5 | 0.44 | 1064.6 | G300E | 3990461.93 | 31.31 | G300E | 679355.65 | 5.33
1521 | Story8 | B48 | 40 MPa RC Beam (25 cm x 25 cm) | Beam | 40MPa | Concrete Rectangular | 250 | 250 | 625 | 4562.5 | 0.29 | 697.63 | G300E | 2263000 | 17.76 | G300E | 312097.81 | 2.45
1522 | Story8 | B49 | 40 MPa RC Beam (25 cm x 25 cm) | Beam | 40MPa | Concrete Rectangular | 250 | 250 | 625 | 6962.5 | 0.44 | 1064.6 | G300E | 3629994.32 | 28.48 | G300E | 653737.61 | 5.13
1523 | Story8 | B5 | 40 MPa RC Beam (25 cm x 25 cm) | Beam | 40MPa | Concrete Rectangular | 250 | 250 | 625 | 4562.5 | 0.29 | 697.63 | G300E | 2460491.07 | 19.31 | G300E | 420620.13 | 3.3
1524 | Story8 | B50 | 40 MPa RC Beam (25 cm x 25 cm) | Beam | 40MPa | Concrete Rectangular | 250 | 250 | 625 | 4562.5 | 0.29 | 697.63 | G300E | 2155781.25 | 16.92 | G300E | 746187.1 | 5.85
1525 | Story8 | B51 | 40 MPa RC Beam (25 cm x 25 cm) | Beam | 40MPa | Concrete Rectangular | 250 | 250 | 625 | 7200 | 0.45 | 1100.92 | G300E | 4243617.39 | 33.3 | G300E | 836713.57 | 6.57
1526 | Story8 | B52 | 40 MPa RC Beam (25 cm x 25 cm) | Beam | 40MPa | Concrete Rectangular | 250 | 250 | 625 | 4562.5 | 0.29 | 697.63 | G300E | 2609141.67 | 20.47 | G300E | 773774.91 | 6.07
1527 | Story8 | B54 | 40 MPa RC Beam (25 cm x 25 cm) | Beam | 40MPa | Concrete Rectangular | 250 | 250 | 625 | 4562.5 | 0.29 | 697.63 | G300E | 2477133.33 | 19.44 | G300E | 773774.91 | 6.07
1528 | Story8 | B55 | 40 MPa RC Beam (25 cm x 25 cm) | Beam | 40MPa | Concrete Rectangular | 250 | 250 | 625 | 6962.5 | 0.44 | 1064.6 | G300E | 4103031.52 | 32.19 | G300E | 799426.68 | 6.27
1529 | Story8 | B56 | 40 MPa RC Beam (25 cm x 25 cm) | Beam | 40MPa | Concrete Rectangular | 250 | 250 | 625 | 4562.5 | 0.29 | 697.63 | G300E | 2028031.25 | 15.91 | G300E | 698660.51 | 5.48
1530 | Story8 | B57 | 40 MPa RC Beam (25 cm x 25 cm) | Beam | 40MPa | Concrete Rectangular | 250 | 250 | 625 | 6962.5 | 0.44 | 1064.6 | G300E | 3629994.32 | 28.48 | G300E | 724628.52 | 5.69
1531 | Story8 | B58 | 40 MPa RC Beam (25 cm x 25 cm) | Beam | 40MPa | Concrete Rectangular | 250 | 250 | 625 | 4562.5 | 0.29 | 697.63 | G300E | 1914294.64 | 15.02 | G300E | 373093.55 | 2.93
1532 | Story8 | B59 | 40 MPa RC Beam (25 cm x 25 cm) | Beam | 40MPa | Concrete Rectangular | 250 | 250 | 625 | 6962.5 | 0.44 | 1064.6 | G300E | 3990778.41 | 31.31 | G300E | 725884.14 | 5.7
1533 | Story8 | B6 | 40 MPa RC Beam (25 cm x 25 cm) | Beam | 40MPa | Concrete Rectangular | 250 | 250 | 625 | 6962.5 | 0.44 | 1064.6 | G300E | 2619350.52 | 20.55 | G300E | 942548.44 | 7.4
1534 | Story8 | B60 | 40 MPa RC Beam (25 cm x 25 cm) | Beam | 40MPa | Concrete Rectangular | 250 | 250 | 625 | 4562.5 | 0.29 | 697.63 | G300E | 1581232.14 | 12.41 | G300E | 851558.04 | 6.68
1535 | Story8 | B61 | 40 MPa RC Beam (25 cm x 25 cm) | Beam | 40MPa | Concrete Rectangular | 250 | 250 | 625 | 4562.5 | 0.29 | 697.63 | G300E | 1942647.32 | 15.24 | G300E | 855468.75 | 6.71
1536 | Story8 | B62 | 40 MPa RC Beam (25 cm x 25 cm) | Beam | 40MPa | Concrete Rectangular | 250 | 250 | 625 | 6962.5 | 0.44 | 1064.6 | G300E | 3998057.39 | 31.37 | G300E | 717692.13 | 5.63
1537 | Story8 | B63 | 40 MPa RC Beam (25 cm x 25 cm) | Beam | 40MPa | Concrete Rectangular | 250 | 250 | 625 | 4562.5 | 0.29 | 697.63 | G300E | 2465053.57 | 19.34 | G300E | 420620.13 | 3.3
1538 | Story8 | B64 | 40 MPa RC Beam (25 cm x 25 cm) | Beam | 40MPa | Concrete Rectangular | 250 | 250 | 625 | 6962.5 | 0.44 | 1064.6 | G300E | 3361305.11 | 26.37 | G300E | 678475.05 | 5.32
1539 | Story8 | B65 | 40 MPa RC Beam (25 cm x 25 cm) | Beam | 40MPa | Concrete Rectangular | 250 | 250 | 625 | 4562.5 | 0.29 | 697.63 | G300E | 2438656.25 | 19.13 | G300E | 420620.13 | 3.3
1540 | Story8 | B66 | 40 MPa RC Beam (25 cm x 25 cm) | Beam | 40MPa | Concrete Rectangular | 250 | 250 | 625 | 6962.5 | 0.44 | 1064.6 | G300E | 3171418.75 | 24.88 | G300E | 631662.53 | 4.96
1541 | Story8 | B67 | 40 MPa RC Beam (25 cm x 25 cm) | Beam | 40MPa | Concrete Rectangular | 250 | 250 | 625 | 4562.5 | 0.29 | 697.63 | G300E | 2581071.43 | 20.25 | G300E | 746187.1 | 5.85
1542 | Story8 | B68 | 40 MPa RC Beam (25 cm x 25 cm) | Beam | 40MPa | Concrete Rectangular | 250 | 250 | 625 | 6962.5 | 0.44 | 1064.6 | G300E | 2275155.11 | 17.85 | G300E | 802269.89 | 6.29
1543 | Story8 | B69 | 40 MPa RC Beam (25 cm x 25 cm) | Beam | 40MPa | Concrete Rectangular | 250 | 250 | 625 | 4562.5 | 0.29 | 697.63 | G300E | 2538053.57 | 19.91 | G300E | 746187.1 | 5.85
1544 | Story8 | B7 | 40 MPa RC Beam (25 cm x 25 cm) | Beam | 40MPa | Concrete Rectangular | 250 | 250 | 625 | 4562.5 | 0.29 | 697.63 | G300E | 2580419.64 | 20.25 | G300E | 746187.1 | 5.85
1545 | Story8 | B70 | 40 MPa RC Beam (25 cm x 25 cm) | Beam | 40MPa | Concrete Rectangular | 250 | 250 | 625 | 6962.5 | 0.44 | 1064.6 | G300E | 3171735.23 | 24.89 | G300E | 655398.32 | 5.14
1546 | Story8 | B71 | 40 MPa RC Beam (25 cm x 25 cm) | Beam | 40MPa | Concrete Rectangular | 250 | 250 | 625 | 4562.5 | 0.29 | 697.63 | G300E | 2260718.75 | 17.74 | G300E | 529142.46 | 4.15
1547 | Story8 | B72 | 40 MPa RC Beam (25 cm x 25 cm) | Beam | 40MPa | Concrete Rectangular | 250 | 250 | 625 | 6962.5 | 0.44 | 1064.6 | G300E | 3361305.11 | 26.37 | G300E | 678475.05 | 5.32
1548 | Story8 | B73 | 40 MPa RC Beam (25 cm x 25 cm) | Beam | 40MPa | Concrete Rectangular | 250 | 250 | 625 | 4562.5 | 0.29 | 697.63 | G300E | 2154803.57 | 16.91 | G300E | 396856.84 | 3.11
1549 | Story8 | B74 | 40 MPa RC Beam (25 cm x 25 cm) | Beam | 40MPa | Concrete Rectangular | 250 | 250 | 625 | 6962.5 | 0.44 | 1064.6 | G300E | 3998057.39 | 31.37 | G300E | 701551.79 | 5.5
1550 | Story8 | B75 | 40 MPa RC Beam (25 cm x 25 cm) | Beam | 40MPa | Concrete Rectangular | 250 | 250 | 625 | 4562.5 | 0.29 | 697.63 | G300E | 1444357.14 | 11.33 | G300E | 855468.75 | 6.71
1551 | Story8 | B76 | 40 MPa RC Beam (25 cm x 25 cm) | Beam | 40MPa | Concrete Rectangular | 250 | 250 | 625 | 6962.5 | 0.44 | 1064.6 | G300E | 3063816.48 | 24.04 | G300E | 905389.26 | 7.1
1552 | Story8 | B77 | 40 MPa RC Beam (25 cm x 25 cm) | Beam | 40MPa | Concrete Rectangular | 250 | 250 | 625 | 6962.5 | 0.44 | 1064.6 | G300E | 2608405.68 | 20.47 | G300E | 814612.5 | 6.39
1553 | Story8 | B78 | 40 MPa RC Beam (25 cm x 25 cm) | Beam | 40MPa | Concrete Rectangular | 250 | 250 | 625 | 6962.5 | 0.44 | 1064.6 | G300E | 2638787.5 | 20.7 | G300E | 864932.39 | 6.79
1554 | Story8 | B79 | 40 MPa RC Beam (25 cm x 25 cm) | Beam | 40MPa | Concrete Rectangular | 250 | 250 | 625 | 6962.5 | 0.44 | 1064.6 | G300E | 2639420.45 | 20.71 | G300E | 1159256.25 | 9.1
1555 | Story8 | B8 | 40 MPa RC Beam (25 cm x 25 cm) | Beam | 40MPa | Concrete Rectangular | 250 | 250 | 625 | 6962.5 | 0.44 | 1064.6 | G300E | 2639736.93 | 20.71 | G300E | 1159256.25 | 9.1
1556 | Story8 | B80 | 40 MPa RC Beam (25 cm x 25 cm) | Beam | 40MPa | Concrete Rectangular | 250 | 250 | 625 | 6962.5 | 0.44 | 1064.6 | G300E | 2638787.5 | 20.7 | G300E | 737708.52 | 5.79
1557 | Story8 | B81 | 40 MPa RC Beam (25 cm x 25 cm) | Beam | 40MPa | Concrete Rectangular | 250 | 250 | 625 | 6962.5 | 0.44 | 1064.6 | G300E | 2608405.68 | 20.47 | G300E | 632321.59 | 4.96
1558 | Story8 | B82 | 40 MPa RC Beam (25 cm x 25 cm) | Beam | 40MPa | Concrete Rectangular | 250 | 250 | 625 | 6962.5 | 0.44 | 1064.6 | G300E | 2566947.16 | 20.14 | G300E | 687019.94 | 5.39
1559 | Story8 | B9 | 40 MPa RC Beam (25 cm x 25 cm) | Beam | 40MPa | Concrete Rectangular | 250 | 250 | 625 | 4562.5 | 0.29 | 697.63 | G300E | 2535772.32 | 19.9 | G300E | 746187.1 | 5.85
1560 | Story9 | B1 | 40 MPa RC Beam (25 cm x 25 cm) | Beam | 40MPa | Concrete Rectangular | 250 | 250 | 625 | 4575 | 0.29 | 699.54 | G300E | 1948623.21 | 15.29 | G300E | 849969.64 | 6.67
1561 | Story9 | B10 | 40 MPa RC Beam (25 cm x 25 cm) | Beam | 40MPa | Concrete Rectangular | 250 | 250 | 625 | 6975 | 0.44 | 1066.51 | G300E | 2651451.14 | 20.8 | G300E | 739032.95 | 5.8
1562 | Story9 | B11 | 40 MPa RC Beam (27.5 cm x 25 cm) | Beam | 40MPa | Concrete Rectangular | 250 | 275 | 687.5 | 4575 | 0.31 | 769.5 | G300E | 2411678.57 | 18.92 | G300E | 798937.81 | 6.27
1563 | Story9 | B12 | 40 MPa RC Beam (25 cm x 25 cm) | Beam | 40MPa | Concrete Rectangular | 250 | 250 | 625 | 6975 | 0.44 | 1066.51 | G300E | 2625136.36 | 20.6 | G300E | 633456.82 | 4.97
1564 | Story9 | B13 | 40 MPa RC Beam (27.5 cm x 25 cm) | Beam | 40MPa | Concrete Rectangular | 250 | 275 | 687.5 | 4575 | 0.31 | 769.5 | G300E | 2290441.07 | 17.97 | G300E | 772726.57 | 6.06
1565 | Story9 | B14 | 40 MPa RC Beam (25 cm x 25 cm) | Beam | 40MPa | Concrete Rectangular | 250 | 250 | 625 | 6975 | 0.44 | 1066.51 | G300E | 2575043.18 | 20.2 | G300E | 693960.19 | 5.45
1566 | Story9 | B15 | 40 MPa RC Beam (25 cm x 25 cm) | Beam | 40MPa | Concrete Rectangular | 250 | 250 | 625 | 4575 | 0.29 | 699.54 | G300E | 1468248.21 | 11.52 | G300E | 849969.64 | 6.67
1567 | Story9 | B16 | 40 MPa RC Beam (25 cm x 25 cm) | Beam | 40MPa | Concrete Rectangular | 250 | 250 | 625 | 4575 | 0.29 | 699.54 | G300E | 1941760.71 | 15.24 | G300E | 835264.29 | 6.55
1568 | Story9 | B17 | 40 MPa RC Beam (27.5 cm x 25 cm) | Beam | 40MPa | Concrete Rectangular | 250 | 275 | 687.5 | 6975 | 0.48 | 1173.17 | G300E | 4161221.59 | 32.65 | G300E | 1044770.35 | 8.2
1569 | Story9 | B18 | 40 MPa RC Beam (27.5 cm x 25 cm) | Beam | 40MPa | Concrete Rectangular | 250 | 275 | 687.5 | 4575 | 0.31 | 769.5 | G300E | 2370176.79 | 18.6 | G300E | 798937.81 | 6.27
1570 | Story9 | B19 | 40 MPa RC Beam (27.5 cm x 25 cm) | Beam | 40MPa | Concrete Rectangular | 250 | 275 | 687.5 | 6975 | 0.48 | 1173.17 | G300E | 3575955.68 | 28.06 | G300E | 887358.55 | 6.96
1571 | Story9 | B2 | 40 MPa RC Beam (25 cm x 25 cm) | Beam | 40MPa | Concrete Rectangular | 250 | 250 | 625 | 6975 | 0.44 | 1066.51 | G300E | 3080096.59 | 24.17 | G300E | 900356.78 | 7.06
1572 | Story9 | B20 | 40 MPa RC Beam (27.5 cm x 25 cm) | Beam | 40MPa | Concrete Rectangular | 250 | 275 | 687.5 | 4575 | 0.31 | 769.5 | G300E | 2403508.93 | 18.86 | G300E | 798937.81 | 6.27
1573 | Story9 | B21 | 40 MPa RC Beam (27.5 cm x 25 cm) | Beam | 40MPa | Concrete Rectangular | 250 | 275 | 687.5 | 6975 | 0.48 | 1173.17 | G300E | 2762100 | 21.67 | G300E | 2520009.96 | 19.77
1574 | Story9 | B22 | 40 MPa RC Beam (27.5 cm x 25 cm) | Beam | 40MPa | Concrete Rectangular | 250 | 275 | 687.5 | 4800 | 0.33 | 807.34 | G300E | 3334720 | 26.17 | G300E | 1840520.88 | 14.44
1575 | Story9 | B23 | 40 MPa RC Beam (27.5 cm x 25 cm) | Beam | 40MPa | Concrete Rectangular | 250 | 275 | 687.5 | 6975 | 0.48 | 1173.17 | G300E | 2376572.73 | 18.65 | G300E | 1735823.86 | 13.62
1576 | Story9 | B24 | 40 MPa RC Beam (27.5 cm x 25 cm) | Beam | 40MPa | Concrete Rectangular | 250 | 275 | 687.5 | 4800 | 0.33 | 807.34 | G300E | 2963520 | 23.25 | G300E | 1343493.92 | 10.54
1577 | Story9 | B25 | 40 MPa RC Beam (27.5 cm x 25 cm) | Beam | 40MPa | Concrete Rectangular | 250 | 275 | 687.5 | 6975 | 0.48 | 1173.17 | G300E | 3326440.91 | 26.1 | G300E | 2494579.98 | 19.57
1578 | Story9 | B26 | 40 MPa RC Beam (27.5 cm x 25 cm) | Beam | 40MPa | Concrete Rectangular | 250 | 275 | 687.5 | 4575 | 0.31 | 769.5 | G300E | 2134891.07 | 16.75 | G300E | 772726.57 | 6.06
1579 | Story9 | B27 | 40 MPa RC Beam (27.5 cm x 25 cm) | Beam | 40MPa | Concrete Rectangular | 250 | 275 | 687.5 | 6975 | 0.48 | 1173.17 | G300E | 3576906.82 | 28.07 | G300E | 775124.46 | 6.08
1580 | Story9 | B28 | 40 MPa RC Beam (27.5 cm x 25 cm) | Beam | 40MPa | Concrete Rectangular | 250 | 275 | 687.5 | 4575 | 0.31 | 769.5 | G300E | 2092408.93 | 16.42 | G300E | 772726.57 | 6.06
1581 | Story9 | B29 | 40 MPa RC Beam (27.5 cm x 25 cm) | Beam | 40MPa | Concrete Rectangular | 250 | 275 | 687.5 | 6975 | 0.48 | 1173.17 | G300E | 4161221.59 | 32.65 | G300E | 807001.08 | 6.33
1582 | Story9 | B3 | 40 MPa RC Beam (27.5 cm x 25 cm) | Beam | 40MPa | Concrete Rectangular | 250 | 275 | 687.5 | 4575 | 0.31 | 769.5 | G300E | 2612325 | 20.5 | G300E | 798937.81 | 6.27
1583 | Story9 | B30 | 40 MPa RC Beam (25 cm x 25 cm) | Beam | 40MPa | Concrete Rectangular | 250 | 250 | 625 | 4575 | 0.29 | 699.54 | G300E | 1595694.64 | 12.52 | G300E | 835264.29 | 6.55
1584 | Story9 | B31 | 40 MPa RC Beam (25 cm x 25 cm) | Beam | 40MPa | Concrete Rectangular | 250 | 250 | 625 | 4575 | 0.29 | 699.54 | G300E | 1940453.57 | 15.23 | G300E | 837225 | 6.57
1585 | Story9 | B32 | 40 MPa RC Beam (27.5 cm x 25 cm) | Beam | 40MPa | Concrete Rectangular | 250 | 275 | 687.5 | 6975 | 0.48 | 1173.17 | G300E | 4303892.05 | 33.77 | G300E | 922805.5 | 7.24
1586 | Story9 | B33 | 40 MPa RC Beam (27.5 cm x 25 cm) | Beam | 40MPa | Concrete Rectangular | 250 | 275 | 687.5 | 4575 | 0.31 | 769.5 | G300E | 2589123.21 | 20.32 | G300E | 798937.81 | 6.27
1587 | Story9 | B34 | 40 MPa RC Beam (27.5 cm x 25 cm) | Beam | 40MPa | Concrete Rectangular | 250 | 275 | 687.5 | 6975 | 0.48 | 1173.17 | G300E | 3893001.14 | 30.55 | G300E | 887358.55 | 6.96
1588 | Story9 | B35 | 40 MPa RC Beam (27.5 cm x 25 cm) | Beam | 40MPa | Concrete Rectangular | 250 | 275 | 687.5 | 4575 | 0.31 | 769.5 | G300E | 2289787.5 | 17.97 | G300E | 798937.81 | 6.27
1589 | Story9 | B36 | 40 MPa RC Beam (27.5 cm x 25 cm) | Beam | 40MPa | Concrete Rectangular | 250 | 275 | 687.5 | 7200 | 0.5 | 1211.01 | G300E | 4546956.52 | 35.68 | G300E | 2669139.7 | 20.94
1590 | Story9 | B4 | 40 MPa RC Beam (25 cm x 25 cm) | Beam | 40MPa | Concrete Rectangular | 250 | 250 | 625 | 6975 | 0.44 | 1066.51 | G300E | 2625136.36 | 20.6 | G300E | 804661.36 | 6.31
1591 | Story9 | B40 | 40 MPa RC Beam (27.5 cm x 25 cm) | Beam | 40MPa | Concrete Rectangular | 250 | 275 | 687.5 | 6975 | 0.48 | 1173.17 | G300E | 4387275 | 34.42 | G300E | 2576024.74 | 20.21
1592 | Story9 | B41 | 40 MPa RC Beam (27.5 cm x 25 cm) | Beam | 40MPa | Concrete Rectangular | 250 | 275 | 687.5 | 4575 | 0.31 | 769.5 | G300E | 1878364.29 | 14.74 | G300E | 694092.86 | 5.45
1593 | Story9 | B42 | 40 MPa RC Beam (27.5 cm x 25 cm) | Beam | 40MPa | Concrete Rectangular | 250 | 275 | 687.5 | 6975 | 0.48 | 1173.17 | G300E | 3893635.23 | 30.55 | G300E | 775124.46 | 6.08
1594 | Story9 | B43 | 40 MPa RC Beam (27.5 cm x 25 cm) | Beam | 40MPa | Concrete Rectangular | 250 | 275 | 687.5 | 4575 | 0.31 | 769.5 | G300E | 2092735.71 | 16.42 | G300E | 746515.33 | 5.86
1595 | Story9 | B44 | 40 MPa RC Beam (27.5 cm x 25 cm) | Beam | 40MPa | Concrete Rectangular | 250 | 275 | 687.5 | 6975 | 0.48 | 1173.17 | G300E | 4303575 | 33.77 | G300E | 810584.49 | 6.36
1596 | Story9 | B45 | 40 MPa RC Beam (25 cm x 25 cm) | Beam | 40MPa | Concrete Rectangular | 250 | 250 | 625 | 4575 | 0.29 | 699.54 | G300E | 1590139.29 | 12.48 | G300E | 837225 | 6.57
1597 | Story9 | B46 | 40 MPa RC Beam (25 cm x 25 cm) | Beam | 40MPa | Concrete Rectangular | 250 | 250 | 625 | 4575 | 0.29 | 699.54 | G300E | 1941760.71 | 15.24 | G300E | 835264.29 | 6.55
1598 | Story9 | B47 | 40 MPa RC Beam (27.5 cm x 25 cm) | Beam | 40MPa | Concrete Rectangular | 250 | 275 | 687.5 | 6975 | 0.48 | 1173.17 | G300E | 4303892.05 | 33.77 | G300E | 922807.24 | 7.24
1599 | Story9 | B48 | 40 MPa RC Beam (27.5 cm x 25 cm) | Beam | 40MPa | Concrete Rectangular | 250 | 275 | 687.5 | 4575 | 0.31 | 769.5 | G300E | 2370176.79 | 18.6 | G300E | 798937.81 | 6.27
1600 | Story9 | B49 | 40 MPa RC Beam (27.5 cm x 25 cm) | Beam | 40MPa | Concrete Rectangular | 250 | 275 | 687.5 | 6975 | 0.48 | 1173.17 | G300E | 3893318.18 | 30.55 | G300E | 887358.55 | 6.96
1601 | Story9 | B5 | 40 MPa RC Beam (27.5 cm x 25 cm) | Beam | 40MPa | Concrete Rectangular | 250 | 275 | 687.5 | 4575 | 0.31 | 769.5 | G300E | 2613305.36 | 20.5 | G300E | 798937.81 | 6.27
1602 | Story9 | B50 | 40 MPa RC Beam (27.5 cm x 25 cm) | Beam | 40MPa | Concrete Rectangular | 250 | 275 | 687.5 | 4575 | 0.31 | 769.5 | G300E | 2403835.71 | 18.86 | G300E | 798937.81 | 6.27
1603 | Story9 | B51 | 40 MPa RC Beam (27.5 cm x 25 cm) | Beam | 40MPa | Concrete Rectangular | 250 | 275 | 687.5 | 7200 | 0.5 | 1211.01 | G300E | 4539756.52 | 35.62 | G300E | 2670391.88 | 20.95
1604 | Story9 | B52 | 40 MPa RC Beam (27.5 cm x 25 cm) | Beam | 40MPa | Concrete Rectangular | 250 | 275 | 687.5 | 4575 | 0.31 | 769.5 | G300E | 2965515 | 23.27 | G300E | 1284177.64 | 10.08
1605 | Story9 | B54 | 40 MPa RC Beam (27.5 cm x 25 cm) | Beam | 40MPa | Concrete Rectangular | 250 | 275 | 687.5 | 4575 | 0.31 | 769.5 | G300E | 2827960 | 22.19 | G300E | 1284177.64 | 10.08
1606 | Story9 | B55 | 40 MPa RC Beam (27.5 cm x 25 cm) | Beam | 40MPa | Concrete Rectangular | 250 | 275 | 687.5 | 6975 | 0.48 | 1173.17 | G300E | 4398495.65 | 34.51 | G300E | 2577237.78 | 20.22
1607 | Story9 | B56 | 40 MPa RC Beam (27.5 cm x 25 cm) | Beam | 40MPa | Concrete Rectangular | 250 | 275 | 687.5 | 4575 | 0.31 | 769.5 | G300E | 2135544.64 | 16.76 | G300E | 772726.57 | 6.06
1608 | Story9 | B57 | 40 MPa RC Beam (27.5 cm x 25 cm) | Beam | 40MPa | Concrete Rectangular | 250 | 275 | 687.5 | 6975 | 0.48 | 1173.17 | G300E | 3893635.23 | 30.55 | G300E | 775124.46 | 6.08
1609 | Story9 | B58 | 40 MPa RC Beam (27.5 cm x 25 cm) | Beam | 40MPa | Concrete Rectangular | 250 | 275 | 687.5 | 4575 | 0.31 | 769.5 | G300E | 2092408.93 | 16.42 | G300E | 772726.57 | 6.06
1610 | Story9 | B59 | 40 MPa RC Beam (27.5 cm x 25 cm) | Beam | 40MPa | Concrete Rectangular | 250 | 275 | 687.5 | 6975 | 0.48 | 1173.17 | G300E | 4303575 | 33.77 | G300E | 810584.49 | 6.36
1611 | Story9 | B6 | 40 MPa RC Beam (25 cm x 25 cm) | Beam | 40MPa | Concrete Rectangular | 250 | 250 | 625 | 6975 | 0.44 | 1066.51 | G300E | 2631028.13 | 20.64 | G300E | 929418.75 | 7.29
1612 | Story9 | B60 | 40 MPa RC Beam (25 cm x 25 cm) | Beam | 40MPa | Concrete Rectangular | 250 | 250 | 625 | 4575 | 0.29 | 699.54 | G300E | 1595694.64 | 12.52 | G300E | 835264.29 | 6.55
1613 | Story9 | B61 | 40 MPa RC Beam (25 cm x 25 cm) | Beam | 40MPa | Concrete Rectangular | 250 | 250 | 625 | 4575 | 0.29 | 699.54 | G300E | 1948623.21 | 15.29 | G300E | 849969.64 | 6.67
1614 | Story9 | B62 | 40 MPa RC Beam (27.5 cm x 25 cm) | Beam | 40MPa | Concrete Rectangular | 250 | 275 | 687.5 | 6975 | 0.48 | 1173.17 | G300E | 4231605.68 | 33.2 | G300E | 1044772.96 | 8.2
1615 | Story9 | B63 | 40 MPa RC Beam (27.5 cm x 25 cm) | Beam | 40MPa | Concrete Rectangular | 250 | 275 | 687.5 | 4575 | 0.31 | 769.5 | G300E | 2611671.43 | 20.49 | G300E | 798937.81 | 6.27
1616 | Story9 | B64 | 40 MPa RC Beam (27.5 cm x 25 cm) | Beam | 40MPa | Concrete Rectangular | 250 | 275 | 687.5 | 6975 | 0.48 | 1173.17 | G300E | 3576906.82 | 28.07 | G300E | 775124.46 | 6.08
1617 | Story9 | B65 | 40 MPa RC Beam (27.5 cm x 25 cm) | Beam | 40MPa | Concrete Rectangular | 250 | 275 | 687.5 | 4575 | 0.31 | 769.5 | G300E | 2591083.93 | 20.33 | G300E | 798937.81 | 6.27
1618 | Story9 | B66 | 40 MPa RC Beam (27.5 cm x 25 cm) | Beam | 40MPa | Concrete Rectangular | 250 | 275 | 687.5 | 6975 | 0.48 | 1173.17 | G300E | 3327709.09 | 26.11 | G300E | 2499335.66 | 19.61
1619 | Story9 | B67 | 40 MPa RC Beam (27.5 cm x 25 cm) | Beam | 40MPa | Concrete Rectangular | 250 | 275 | 687.5 | 4575 | 0.31 | 769.5 | G300E | 2748594.64 | 21.57 | G300E | 851360.28 | 6.68
1620 | Story9 | B68 | 40 MPa RC Beam (27.5 cm x 25 cm) | Beam | 40MPa | Concrete Rectangular | 250 | 275 | 687.5 | 6975 | 0.48 | 1173.17 | G300E | 2376572.73 | 18.65 | G300E | 1741530.68 | 13.66
1621 | Story9 | B69 | 40 MPa RC Beam (27.5 cm x 25 cm) | Beam | 40MPa | Concrete Rectangular | 250 | 275 | 687.5 | 4575 | 0.31 | 769.5 | G300E | 2706766.07 | 21.24 | G300E | 851360.28 | 6.68
1622 | Story9 | B7 | 40 MPa RC Beam (27.5 cm x 25 cm) | Beam | 40MPa | Concrete Rectangular | 250 | 275 | 687.5 | 4575 | 0.31 | 769.5 | G300E | 2747287.5 | 21.56 | G300E | 851360.28 | 6.68
1623 | Story9 | B70 | 40 MPa RC Beam (27.5 cm x 25 cm) | Beam | 40MPa | Concrete Rectangular | 250 | 275 | 687.5 | 6975 | 0.48 | 1173.17 | G300E | 3327709.09 | 26.11 | G300E | 2494579.98 | 19.57
1624 | Story9 | B71 | 40 MPa RC Beam (27.5 cm x 25 cm) | Beam | 40MPa | Concrete Rectangular | 250 | 275 | 687.5 | 4575 | 0.31 | 769.5 | G300E | 2411678.57 | 18.92 | G300E | 798937.81 | 6.27
1625 | Story9 | B72 | 40 MPa RC Beam (27.5 cm x 25 cm) | Beam | 40MPa | Concrete Rectangular | 250 | 275 | 687.5 | 6975 | 0.48 | 1173.17 | G300E | 3576906.82 | 28.07 | G300E | 775124.46 | 6.08
1626 | Story9 | B73 | 40 MPa RC Beam (27.5 cm x 25 cm) | Beam | 40MPa | Concrete Rectangular | 250 | 275 | 687.5 | 4575 | 0.31 | 769.5 | G300E | 2290441.07 | 17.97 | G300E | 772726.57 | 6.06
1627 | Story9 | B74 | 40 MPa RC Beam (27.5 cm x 25 cm) | Beam | 40MPa | Concrete Rectangular | 250 | 275 | 687.5 | 6975 | 0.48 | 1173.17 | G300E | 4231605.68 | 33.2 | G300E | 806999.34 | 6.33
1628 | Story9 | B75 | 40 MPa RC Beam (25 cm x 25 cm) | Beam | 40MPa | Concrete Rectangular | 250 | 250 | 625 | 4575 | 0.29 | 699.54 | G300E | 1468575 | 11.52 | G300E | 849969.64 | 6.67
1629 | Story9 | B76 | 40 MPa RC Beam (25 cm x 25 cm) | Beam | 40MPa | Concrete Rectangular | 250 | 250 | 625 | 6975 | 0.44 | 1066.51 | G300E | 3080096.59 | 24.17 | G300E | 900356.78 | 7.06
1630 | Story9 | B77 | 40 MPa RC Beam (25 cm x 25 cm) | Beam | 40MPa | Concrete Rectangular | 250 | 250 | 625 | 6975 | 0.44 | 1066.51 | G300E | 2625136.36 | 20.6 | G300E | 802759.09 | 6.3
1631 | Story9 | B78 | 40 MPa RC Beam (25 cm x 25 cm) | Beam | 40MPa | Concrete Rectangular | 250 | 250 | 625 | 6975 | 0.44 | 1066.51 | G300E | 2650817.05 | 20.8 | G300E | 855071.59 | 6.71
1632 | Story9 | B79 | 40 MPa RC Beam (25 cm x 25 cm) | Beam | 40MPa | Concrete Rectangular | 250 | 250 | 625 | 6975 | 0.44 | 1066.51 | G300E | 2654938.64 | 20.83 | G300E | 1161337.5 | 9.11
1633 | Story9 | B8 | 40 MPa RC Beam (25 cm x 25 cm) | Beam | 40MPa | Concrete Rectangular | 250 | 250 | 625 | 6975 | 0.44 | 1066.51 | G300E | 2653353.41 | 20.82 | G300E | 1161337.5 | 9.11
1634 | Story9 | B80 | 40 MPa RC Beam (25 cm x 25 cm) | Beam | 40MPa | Concrete Rectangular | 250 | 250 | 625 | 6975 | 0.44 | 1066.51 | G300E | 2650817.05 | 20.8 | G300E | 739032.95 | 5.8
1635 | Story9 | B81 | 40 MPa RC Beam (25 cm x 25 cm) | Beam | 40MPa | Concrete Rectangular | 250 | 250 | 625 | 6975 | 0.44 | 1066.51 | G300E | 2625136.36 | 20.6 | G300E | 633456.82 | 4.97
1636 | Story9 | B82 | 40 MPa RC Beam (25 cm x 25 cm) | Beam | 40MPa | Concrete Rectangular | 250 | 250 | 625 | 6975 | 0.44 | 1066.51 | G300E | 2575677.27 | 20.21 | G300E | 693960.19 | 5.45
1637 | Story9 | B9 | 40 MPa RC Beam (27.5 cm x 25 cm) | Beam | 40MPa | Concrete Rectangular | 250 | 275 | 687.5 | 4575 | 0.31 | 769.5 | G300E | 2705132.14 | 21.23 | G300E | 851360.28 | 6.68

## Columns
| Story | Label | Section | Structural_Element_Type | Material | Cross_Section_Type | Width_(mm) | Depth_(mm) | Area_(cm^2) | Length_(mm) | Volume_(m^3) | Mass_(kg) | Long._Rebar_Material | Long._Rebar_Volume_(mm^3) | Long._Rebar_Mass_(kg) | Tran._Rebar_Material | Tran._Rebar_Volume_(mm^3) | Tran._Rebar_Mass_(kg)
0 | Story1 | C1 | 40 MPa RC Column (55 cm x 55 cm) | Column | 40MPa | Concrete Rectangular | 550 | 550 | 3025 | 3250 | 0.98 | 2405.2 | G300E | 9831250 | 77.14 | G300E | 0 | 0
1 | Story1 | C10 | 40 MPa RC Column (55 cm x 55 cm) | Column | 40MPa | Concrete Rectangular | 550 | 550 | 3025 | 3225 | 0.98 | 2386.7 | G300E | 66656450 | 523.01 | G300E | 0 | 0
2 | Story1 | C11 | 40 MPa RC Column (55 cm x 55 cm) | Column | 40MPa | Concrete Rectangular | 550 | 550 | 3025 | 3225 | 0.98 | 2386.7 | G300E | 59965650 | 470.51 | G300E | 0 | 0
3 | Story1 | C12 | 40 MPa RC Column (55 cm x 55 cm) | Column | 40MPa | Concrete Rectangular | 550 | 550 | 3025 | 3225 | 0.98 | 2386.7 | G300E | 21512900 | 168.8 | G300E | 0 | 0
4 | Story1 | C13 | 40 MPa RC Column (55 cm x 55 cm) | Column | 40MPa | Concrete Rectangular | 550 | 550 | 3025 | 3225 | 0.98 | 2386.7 | G300E | 21129125 | 165.79 | G300E | 0 | 0
5 | Story1 | C14 | 40 MPa RC Column (55 cm x 55 cm) | Column | 40MPa | Concrete Rectangular | 550 | 550 | 3025 | 3225 | 0.98 | 2386.7 | G300E | 59925875 | 470.2 | G300E | 0 | 0
6 | Story1 | C15 | 40 MPa RC Column (55 cm x 55 cm) | Column | 40MPa | Concrete Rectangular | 550 | 550 | 3025 | 3225 | 0.98 | 2386.7 | G300E | 66666125 | 523.09 | G300E | 0 | 0
7 | Story1 | C16 | 40 MPa RC Column (55 cm x 55 cm) | Column | 40MPa | Concrete Rectangular | 550 | 550 | 3025 | 3225 | 0.98 | 2386.7 | G300E | 9755625 | 76.55 | G300E | 0 | 0
8 | Story1 | C17 | 40 MPa RC Column (55 cm x 55 cm) | Column | 40MPa | Concrete Rectangular | 550 | 550 | 3025 | 3225 | 0.98 | 2386.7 | G300E | 9755625 | 76.55 | G300E | 0 | 0
9 | Story1 | C18 | 40 MPa RC Column (55 cm x 55 cm) | Column | 40MPa | Concrete Rectangular | 550 | 550 | 3025 | 3225 | 0.98 | 2386.7 | G300E | 74551250 | 584.96 | G300E | 0 | 0
10 | Story1 | C19 | 40 MPa RC Column (55 cm x 55 cm) | Column | 40MPa | Concrete Rectangular | 550 | 550 | 3025 | 3225 | 0.98 | 2386.7 | G300E | 56969625 | 447 | G300E | 0 | 0
11 | Story1 | C2 | 40 MPa RC Column (55 cm x 55 cm) | Column | 40MPa | Concrete Rectangular | 550 | 550 | 3025 | 3225 | 0.98 | 2386.7 | G300E | 9755625 | 76.55 | G300E | 0 | 0
12 | Story1 | C22 | 40 MPa RC Column (55 cm x 55 cm) | Column | 40MPa | Concrete Rectangular | 550 | 550 | 3025 | 3225 | 0.98 | 2386.7 | G300E | 56969625 | 447 | G300E | 0 | 0
13 | Story1 | C23 | 40 MPa RC Column (55 cm x 55 cm) | Column | 40MPa | Concrete Rectangular | 550 | 550 | 3025 | 3225 | 0.98 | 2386.7 | G300E | 74557700 | 585.01 | G300E | 0 | 0
14 | Story1 | C24 | 40 MPa RC Column (55 cm x 55 cm) | Column | 40MPa | Concrete Rectangular | 550 | 550 | 3025 | 3225 | 0.98 | 2386.7 | G300E | 9755625 | 76.55 | G300E | 0 | 0
15 | Story1 | C25 | 40 MPa RC Column (55 cm x 55 cm) | Column | 40MPa | Concrete Rectangular | 550 | 550 | 3025 | 3225 | 0.98 | 2386.7 | G300E | 9755625 | 76.55 | G300E | 0 | 0
16 | Story1 | C26 | 40 MPa RC Column (55 cm x 55 cm) | Column | 40MPa | Concrete Rectangular | 550 | 550 | 3025 | 3225 | 0.98 | 2386.7 | G300E | 74556625 | 585 | G300E | 0 | 0
17 | Story1 | C27 | 40 MPa RC Column (55 cm x 55 cm) | Column | 40MPa | Concrete Rectangular | 550 | 550 | 3025 | 3225 | 0.98 | 2386.7 | G300E | 56972850 | 447.03 | G300E | 0 | 0
18 | Story1 | C3 | 40 MPa RC Column (55 cm x 55 cm) | Column | 40MPa | Concrete Rectangular | 550 | 550 | 3025 | 3225 | 0.98 | 2386.7 | G300E | 9755625 | 76.55 | G300E | 0 | 0
19 | Story1 | C30 | 40 MPa RC Column (55 cm x 55 cm) | Column | 40MPa | Concrete Rectangular | 550 | 550 | 3025 | 3225 | 0.98 | 2386.7 | G300E | 56982525 | 447.11 | G300E | 0 | 0
20 | Story1 | C31 | 40 MPa RC Column (55 cm x 55 cm) | Column | 40MPa | Concrete Rectangular | 550 | 550 | 3025 | 3225 | 0.98 | 2386.7 | G300E | 74557700 | 585.01 | G300E | 0 | 0
21 | Story1 | C32 | 40 MPa RC Column (55 cm x 55 cm) | Column | 40MPa | Concrete Rectangular | 550 | 550 | 3025 | 3225 | 0.98 | 2386.7 | G300E | 9755625 | 76.55 | G300E | 0 | 0
22 | Story1 | C33 | 40 MPa RC Column (55 cm x 55 cm) | Column | 40MPa | Concrete Rectangular | 550 | 550 | 3025 | 3225 | 0.98 | 2386.7 | G300E | 9755625 | 76.55 | G300E | 0 | 0
23 | Story1 | C34 | 40 MPa RC Column (55 cm x 55 cm) | Column | 40MPa | Concrete Rectangular | 550 | 550 | 3025 | 3225 | 0.98 | 2386.7 | G300E | 66663975 | 523.07 | G300E | 0 | 0
24 | Story1 | C35 | 40 MPa RC Column (55 cm x 55 cm) | Column | 40MPa | Concrete Rectangular | 550 | 550 | 3025 | 3225 | 0.98 | 2386.7 | G300E | 59939850 | 470.31 | G300E | 0 | 0
25 | Story1 | C36 | 40 MPa RC Column (55 cm x 55 cm) | Column | 40MPa | Concrete Rectangular | 550 | 550 | 3025 | 3225 | 0.98 | 2386.7 | G300E | 21243075 | 166.68 | G300E | 0 | 0
26 | Story1 | C37 | 40 MPa RC Column (55 cm x 55 cm) | Column | 40MPa | Concrete Rectangular | 550 | 550 | 3025 | 3225 | 0.98 | 2386.7 | G300E | 21245225 | 166.7 | G300E | 0 | 0
27 | Story1 | C38 | 40 MPa RC Column (55 cm x 55 cm) | Column | 40MPa | Concrete Rectangular | 550 | 550 | 3025 | 3225 | 0.98 | 2386.7 | G300E | 59942000 | 470.33 | G300E | 0 | 0
28 | Story1 | C39 | 40 MPa RC Column (55 cm x 55 cm) | Column | 40MPa | Concrete Rectangular | 550 | 550 | 3025 | 3225 | 0.98 | 2386.7 | G300E | 66665050 | 523.08 | G300E | 0 | 0
29 | Story1 | C4 | 40 MPa RC Column (55 cm x 55 cm) | Column | 40MPa | Concrete Rectangular | 550 | 550 | 3025 | 3225 | 0.98 | 2386.7 | G300E | 9755625 | 76.55 | G300E | 0 | 0
30 | Story1 | C40 | 40 MPa RC Column (55 cm x 55 cm) | Column | 40MPa | Concrete Rectangular | 550 | 550 | 3025 | 3225 | 0.98 | 2386.7 | G300E | 9755625 | 76.55 | G300E | 0 | 0
31 | Story1 | C41 | 40 MPa RC Column (55 cm x 55 cm) | Column | 40MPa | Concrete Rectangular | 550 | 550 | 3025 | 3250 | 0.98 | 2405.2 | G300E | 9831250 | 77.14 | G300E | 0 | 0
32 | Story1 | C42 | 40 MPa RC Column (55 cm x 55 cm) | Column | 40MPa | Concrete Rectangular | 550 | 550 | 3025 | 3225 | 0.98 | 2386.7 | G300E | 9755625 | 76.55 | G300E | 0 | 0
33 | Story1 | C43 | 40 MPa RC Column (55 cm x 55 cm) | Column | 40MPa | Concrete Rectangular | 550 | 550 | 3025 | 3225 | 0.98 | 2386.7 | G300E | 9755625 | 76.55 | G300E | 0 | 0
34 | Story1 | C44 | 40 MPa RC Column (55 cm x 55 cm) | Column | 40MPa | Concrete Rectangular | 550 | 550 | 3025 | 3225 | 0.98 | 2386.7 | G300E | 9755625 | 76.55 | G300E | 0 | 0
35 | Story1 | C45 | 40 MPa RC Column (55 cm x 55 cm) | Column | 40MPa | Concrete Rectangular | 550 | 550 | 3025 | 3225 | 0.98 | 2386.7 | G300E | 9755625 | 76.55 | G300E | 0 | 0
36 | Story1 | C46 | 40 MPa RC Column (55 cm x 55 cm) | Column | 40MPa | Concrete Rectangular | 550 | 550 | 3025 | 3225 | 0.98 | 2386.7 | G300E | 9755625 | 76.55 | G300E | 0 | 0
37 | Story1 | C47 | 40 MPa RC Column (55 cm x 55 cm) | Column | 40MPa | Concrete Rectangular | 550 | 550 | 3025 | 3225 | 0.98 | 2386.7 | G300E | 9755625 | 76.55 | G300E | 0 | 0
38 | Story1 | C48 | 40 MPa RC Column (55 cm x 55 cm) | Column | 40MPa | Concrete Rectangular | 550 | 550 | 3025 | 3250 | 0.98 | 2405.2 | G300E | 9831250 | 77.14 | G300E | 0 | 0
39 | Story1 | C5 | 40 MPa RC Column (55 cm x 55 cm) | Column | 40MPa | Concrete Rectangular | 550 | 550 | 3025 | 3225 | 0.98 | 2386.7 | G300E | 9755625 | 76.55 | G300E | 0 | 0
40 | Story1 | C6 | 40 MPa RC Column (55 cm x 55 cm) | Column | 40MPa | Concrete Rectangular | 550 | 550 | 3025 | 3225 | 0.98 | 2386.7 | G300E | 9755625 | 76.55 | G300E | 0 | 0
41 | Story1 | C7 | 40 MPa RC Column (55 cm x 55 cm) | Column | 40MPa | Concrete Rectangular | 550 | 550 | 3025 | 3225 | 0.98 | 2386.7 | G300E | 9755625 | 76.55 | G300E | 0 | 0
42 | Story1 | C8 | 40 MPa RC Column (55 cm x 55 cm) | Column | 40MPa | Concrete Rectangular | 550 | 550 | 3025 | 3250 | 0.98 | 2405.2 | G300E | 9831250 | 77.14 | G300E | 0 | 0
43 | Story1 | C9 | 40 MPa RC Column (55 cm x 55 cm) | Column | 40MPa | Concrete Rectangular | 550 | 550 | 3025 | 3225 | 0.98 | 2386.7 | G300E | 9755625 | 76.55 | G300E | 0 | 0
44 | Story10 | C1 | 40 MPa RC Column (45 cm x 45 cm) | Column | 40MPa | Concrete Rectangular | 450 | 450 | 2025 | 3225 | 0.65 | 1597.71 | G300E | 6530625 | 51.24 | G300E | 0 | 0
45 | Story10 | C10 | 40 MPa RC Column (45 cm x 45 cm) | Column | 40MPa | Concrete Rectangular | 450 | 450 | 2025 | 3175 | 0.64 | 1572.94 | G300E | 21519091.67 | 168.85 | G300E | 0 | 0
46 | Story10 | C11 | 40 MPa RC Column (45 cm x 45 cm) | Column | 40MPa | Concrete Rectangular | 450 | 450 | 2025 | 3175 | 0.64 | 1572.94 | G300E | 17225433.33 | 135.16 | G300E | 0 | 0
47 | Story10 | C12 | 40 MPa RC Column (45 cm x 45 cm) | Column | 40MPa | Concrete Rectangular | 450 | 450 | 2025 | 3175 | 0.64 | 1572.94 | G300E | 6429375 | 50.45 | G300E | 0 | 0
48 | Story10 | C13 | 40 MPa RC Column (45 cm x 45 cm) | Column | 40MPa | Concrete Rectangular | 450 | 450 | 2025 | 3175 | 0.64 | 1572.94 | G300E | 6429375 | 50.45 | G300E | 0 | 0
49 | Story10 | C14 | 40 MPa RC Column (45 cm x 45 cm) | Column | 40MPa | Concrete Rectangular | 450 | 450 | 2025 | 3175 | 0.64 | 1572.94 | G300E | 17190508.33 | 134.88 | G300E | 0 | 0
50 | Story10 | C15 | 40 MPa RC Column (45 cm x 45 cm) | Column | 40MPa | Concrete Rectangular | 450 | 450 | 2025 | 3175 | 0.64 | 1572.94 | G300E | 21527558.33 | 168.91 | G300E | 0 | 0
51 | Story10 | C16 | 40 MPa RC Column (45 cm x 45 cm) | Column | 40MPa | Concrete Rectangular | 450 | 450 | 2025 | 3175 | 0.64 | 1572.94 | G300E | 6429375 | 50.45 | G300E | 0 | 0
52 | Story10 | C17 | 40 MPa RC Column (45 cm x 45 cm) | Column | 40MPa | Concrete Rectangular | 450 | 450 | 2025 | 3175 | 0.64 | 1572.94 | G300E | 6429375 | 50.45 | G300E | 0 | 0
53 | Story10 | C18 | 40 MPa RC Column (45 cm x 45 cm) | Column | 40MPa | Concrete Rectangular | 450 | 450 | 2025 | 3175 | 0.64 | 1572.94 | G300E | 28744333.33 | 225.54 | G300E | 0 | 0
54 | Story10 | C19 | 40 MPa RC Column (45 cm x 45 cm) | Column | 40MPa | Concrete Rectangular | 450 | 450 | 2025 | 3175 | 0.64 | 1572.94 | G300E | 15778691.67 | 123.81 | G300E | 0 | 0
55 | Story10 | C2 | 40 MPa RC Column (45 cm x 45 cm) | Column | 40MPa | Concrete Rectangular | 450 | 450 | 2025 | 3175 | 0.64 | 1572.94 | G300E | 6429375 | 50.45 | G300E | 0 | 0
56 | Story10 | C22 | 40 MPa RC Column (45 cm x 45 cm) | Column | 40MPa | Concrete Rectangular | 450 | 450 | 2025 | 3175 | 0.64 | 1572.94 | G300E | 15778691.67 | 123.81 | G300E | 0 | 0
57 | Story10 | C23 | 40 MPa RC Column (45 cm x 45 cm) | Column | 40MPa | Concrete Rectangular | 450 | 450 | 2025 | 3175 | 0.64 | 1572.94 | G300E | 28748566.67 | 225.57 | G300E | 0 | 0
58 | Story10 | C24 | 40 MPa RC Column (45 cm x 45 cm) | Column | 40MPa | Concrete Rectangular | 450 | 450 | 2025 | 3175 | 0.64 | 1572.94 | G300E | 6429375 | 50.45 | G300E | 0 | 0
59 | Story10 | C25 | 40 MPa RC Column (45 cm x 45 cm) | Column | 40MPa | Concrete Rectangular | 450 | 450 | 2025 | 3175 | 0.64 | 1572.94 | G300E | 6429375 | 50.45 | G300E | 0 | 0
60 | Story10 | C26 | 40 MPa RC Column (45 cm x 45 cm) | Column | 40MPa | Concrete Rectangular | 450 | 450 | 2025 | 3175 | 0.64 | 1572.94 | G300E | 28747508.33 | 225.56 | G300E | 0 | 0
61 | Story10 | C27 | 40 MPa RC Column (45 cm x 45 cm) | Column | 40MPa | Concrete Rectangular | 450 | 450 | 2025 | 3175 | 0.64 | 1572.94 | G300E | 15780808.33 | 123.82 | G300E | 0 | 0
62 | Story10 | C3 | 40 MPa RC Column (45 cm x 45 cm) | Column | 40MPa | Concrete Rectangular | 450 | 450 | 2025 | 3175 | 0.64 | 1572.94 | G300E | 6429375 | 50.45 | G300E | 0 | 0
63 | Story10 | C30 | 40 MPa RC Column (45 cm x 45 cm) | Column | 40MPa | Concrete Rectangular | 450 | 450 | 2025 | 3175 | 0.64 | 1572.94 | G300E | 15787158.33 | 123.87 | G300E | 0 | 0
64 | Story10 | C31 | 40 MPa RC Column (45 cm x 45 cm) | Column | 40MPa | Concrete Rectangular | 450 | 450 | 2025 | 3175 | 0.64 | 1572.94 | G300E | 28749625 | 225.58 | G300E | 0 | 0
65 | Story10 | C32 | 40 MPa RC Column (45 cm x 45 cm) | Column | 40MPa | Concrete Rectangular | 450 | 450 | 2025 | 3175 | 0.64 | 1572.94 | G300E | 6429375 | 50.45 | G300E | 0 | 0
66 | Story10 | C33 | 40 MPa RC Column (45 cm x 45 cm) | Column | 40MPa | Concrete Rectangular | 450 | 450 | 2025 | 3175 | 0.64 | 1572.94 | G300E | 6429375 | 50.45 | G300E | 0 | 0
67 | Story10 | C34 | 40 MPa RC Column (45 cm x 45 cm) | Column | 40MPa | Concrete Rectangular | 450 | 450 | 2025 | 3175 | 0.64 | 1572.94 | G300E | 21526500 | 168.9 | G300E | 0 | 0
68 | Story10 | C35 | 40 MPa RC Column (45 cm x 45 cm) | Column | 40MPa | Concrete Rectangular | 450 | 450 | 2025 | 3175 | 0.64 | 1572.94 | G300E | 17200033.33 | 134.96 | G300E | 0 | 0
69 | Story10 | C36 | 40 MPa RC Column (45 cm x 45 cm) | Column | 40MPa | Concrete Rectangular | 450 | 450 | 2025 | 3175 | 0.64 | 1572.94 | G300E | 6429375 | 50.45 | G300E | 0 | 0
70 | Story10 | C37 | 40 MPa RC Column (45 cm x 45 cm) | Column | 40MPa | Concrete Rectangular | 450 | 450 | 2025 | 3175 | 0.64 | 1572.94 | G300E | 6429375 | 50.45 | G300E | 0 | 0
71 | Story10 | C38 | 40 MPa RC Column (45 cm x 45 cm) | Column | 40MPa | Concrete Rectangular | 450 | 450 | 2025 | 3175 | 0.64 | 1572.94 | G300E | 17201091.67 | 134.97 | G300E | 0 | 0
72 | Story10 | C39 | 40 MPa RC Column (45 cm x 45 cm) | Column | 40MPa | Concrete Rectangular | 450 | 450 | 2025 | 3175 | 0.64 | 1572.94 | G300E | 21526500 | 168.9 | G300E | 0 | 0
73 | Story10 | C4 | 40 MPa RC Column (45 cm x 45 cm) | Column | 40MPa | Concrete Rectangular | 450 | 450 | 2025 | 3175 | 0.64 | 1572.94 | G300E | 6429375 | 50.45 | G300E | 0 | 0
74 | Story10 | C40 | 40 MPa RC Column (45 cm x 45 cm) | Column | 40MPa | Concrete Rectangular | 450 | 450 | 2025 | 3175 | 0.64 | 1572.94 | G300E | 6429375 | 50.45 | G300E | 0 | 0
75 | Story10 | C41 | 40 MPa RC Column (45 cm x 45 cm) | Column | 40MPa | Concrete Rectangular | 450 | 450 | 2025 | 3225 | 0.65 | 1597.71 | G300E | 6530625 | 51.24 | G300E | 0 | 0
76 | Story10 | C42 | 40 MPa RC Column (45 cm x 45 cm) | Column | 40MPa | Concrete Rectangular | 450 | 450 | 2025 | 3175 | 0.64 | 1572.94 | G300E | 6429375 | 50.45 | G300E | 0 | 0
77 | Story10 | C43 | 40 MPa RC Column (45 cm x 45 cm) | Column | 40MPa | Concrete Rectangular | 450 | 450 | 2025 | 3175 | 0.64 | 1572.94 | G300E | 6429375 | 50.45 | G300E | 0 | 0
78 | Story10 | C44 | 40 MPa RC Column (45 cm x 45 cm) | Column | 40MPa | Concrete Rectangular | 450 | 450 | 2025 | 3175 | 0.64 | 1572.94 | G300E | 6429375 | 50.45 | G300E | 0 | 0
79 | Story10 | C45 | 40 MPa RC Column (45 cm x 45 cm) | Column | 40MPa | Concrete Rectangular | 450 | 450 | 2025 | 3175 | 0.64 | 1572.94 | G300E | 6429375 | 50.45 | G300E | 0 | 0
80 | Story10 | C46 | 40 MPa RC Column (45 cm x 45 cm) | Column | 40MPa | Concrete Rectangular | 450 | 450 | 2025 | 3175 | 0.64 | 1572.94 | G300E | 6429375 | 50.45 | G300E | 0 | 0
81 | Story10 | C47 | 40 MPa RC Column (45 cm x 45 cm) | Column | 40MPa | Concrete Rectangular | 450 | 450 | 2025 | 3175 | 0.64 | 1572.94 | G300E | 6429375 | 50.45 | G300E | 0 | 0
82 | Story10 | C48 | 40 MPa RC Column (45 cm x 45 cm) | Column | 40MPa | Concrete Rectangular | 450 | 450 | 2025 | 3225 | 0.65 | 1597.71 | G300E | 6530625 | 51.24 | G300E | 0 | 0
83 | Story10 | C5 | 40 MPa RC Column (45 cm x 45 cm) | Column | 40MPa | Concrete Rectangular | 450 | 450 | 2025 | 3175 | 0.64 | 1572.94 | G300E | 6429375 | 50.45 | G300E | 0 | 0
84 | Story10 | C6 | 40 MPa RC Column (45 cm x 45 cm) | Column | 40MPa | Concrete Rectangular | 450 | 450 | 2025 | 3175 | 0.64 | 1572.94 | G300E | 6429375 | 50.45 | G300E | 0 | 0
85 | Story10 | C7 | 40 MPa RC Column (45 cm x 45 cm) | Column | 40MPa | Concrete Rectangular | 450 | 450 | 2025 | 3175 | 0.64 | 1572.94 | G300E | 6429375 | 50.45 | G300E | 0 | 0
86 | Story10 | C8 | 40 MPa RC Column (45 cm x 45 cm) | Column | 40MPa | Concrete Rectangular | 450 | 450 | 2025 | 3225 | 0.65 | 1597.71 | G300E | 6530625 | 51.24 | G300E | 0 | 0
87 | Story10 | C9 | 40 MPa RC Column (45 cm x 45 cm) | Column | 40MPa | Concrete Rectangular | 450 | 450 | 2025 | 3175 | 0.64 | 1572.94 | G300E | 6429375 | 50.45 | G300E | 0 | 0
88 | Story11 | C1 | 40 MPa RC Column (40 cm x 40 cm) | Column | 40MPa | Concrete Rectangular | 400 | 400 | 1600 | 3200 | 0.51 | 1252.6 | G300E | 5120000 | 40.17 | G300E | 0 | 0
89 | Story11 | C10 | 40 MPa RC Column (40 cm x 40 cm) | Column | 40MPa | Concrete Rectangular | 400 | 400 | 1600 | 3175 | 0.51 | 1242.81 | G300E | 30251400 | 237.36 | G300E | 0 | 0
90 | Story11 | C11 | 40 MPa RC Column (40 cm x 40 cm) | Column | 40MPa | Concrete Rectangular | 400 | 400 | 1600 | 3175 | 0.51 | 1242.81 | G300E | 26267833.33 | 206.11 | G300E | 0 | 0
91 | Story11 | C12 | 40 MPa RC Column (40 cm x 40 cm) | Column | 40MPa | Concrete Rectangular | 400 | 400 | 1600 | 3175 | 0.51 | 1242.81 | G300E | 5080000 | 39.86 | G300E | 0 | 0
92 | Story11 | C13 | 40 MPa RC Column (40 cm x 40 cm) | Column | 40MPa | Concrete Rectangular | 400 | 400 | 1600 | 3175 | 0.51 | 1242.81 | G300E | 5080000 | 39.86 | G300E | 0 | 0
93 | Story11 | C14 | 40 MPa RC Column (40 cm x 40 cm) | Column | 40MPa | Concrete Rectangular | 400 | 400 | 1600 | 3175 | 0.51 | 1242.81 | G300E | 26237141.67 | 205.87 | G300E | 0 | 0
94 | Story11 | C15 | 40 MPa RC Column (40 cm x 40 cm) | Column | 40MPa | Concrete Rectangular | 400 | 400 | 1600 | 3175 | 0.51 | 1242.81 | G300E | 30257750 | 237.41 | G300E | 0 | 0
95 | Story11 | C16 | 40 MPa RC Column (40 cm x 40 cm) | Column | 40MPa | Concrete Rectangular | 400 | 400 | 1600 | 3175 | 0.51 | 1242.81 | G300E | 5080000 | 39.86 | G300E | 0 | 0
96 | Story11 | C17 | 40 MPa RC Column (40 cm x 40 cm) | Column | 40MPa | Concrete Rectangular | 400 | 400 | 1600 | 3175 | 0.51 | 1242.81 | G300E | 5080000 | 39.86 | G300E | 0 | 0
97 | Story11 | C18 | 40 MPa RC Column (40 cm x 40 cm) | Column | 40MPa | Concrete Rectangular | 400 | 400 | 1600 | 3175 | 0.51 | 1242.81 | G300E | 37274500 | 292.47 | G300E | 0 | 0
98 | Story11 | C19 | 40 MPa RC Column (40 cm x 40 cm) | Column | 40MPa | Concrete Rectangular | 400 | 400 | 1600 | 3175 | 0.51 | 1242.81 | G300E | 24985133.33 | 196.04 | G300E | 0 | 0
99 | Story11 | C2 | 40 MPa RC Column (40 cm x 40 cm) | Column | 40MPa | Concrete Rectangular | 400 | 400 | 1600 | 3175 | 0.51 | 1242.81 | G300E | 5080000 | 39.86 | G300E | 0 | 0
100 | Story11 | C22 | 40 MPa RC Column (40 cm x 40 cm) | Column | 40MPa | Concrete Rectangular | 400 | 400 | 1600 | 3175 | 0.51 | 1242.81 | G300E | 24985133.33 | 196.04 | G300E | 0 | 0
101 | Story11 | C23 | 40 MPa RC Column (40 cm x 40 cm) | Column | 40MPa | Concrete Rectangular | 400 | 400 | 1600 | 3175 | 0.51 | 1242.81 | G300E | 37279791.67 | 292.51 | G300E | 0 | 0
102 | Story11 | C24 | 40 MPa RC Column (40 cm x 40 cm) | Column | 40MPa | Concrete Rectangular | 400 | 400 | 1600 | 3175 | 0.51 | 1242.81 | G300E | 5080000 | 39.86 | G300E | 0 | 0
103 | Story11 | C25 | 40 MPa RC Column (40 cm x 40 cm) | Column | 40MPa | Concrete Rectangular | 400 | 400 | 1600 | 3175 | 0.51 | 1242.81 | G300E | 5080000 | 39.86 | G300E | 0 | 0
104 | Story11 | C26 | 40 MPa RC Column (40 cm x 40 cm) | Column | 40MPa | Concrete Rectangular | 400 | 400 | 1600 | 3175 | 0.51 | 1242.81 | G300E | 37277675 | 292.49 | G300E | 0 | 0
105 | Story11 | C27 | 40 MPa RC Column (40 cm x 40 cm) | Column | 40MPa | Concrete Rectangular | 400 | 400 | 1600 | 3175 | 0.51 | 1242.81 | G300E | 24986191.67 | 196.05 | G300E | 0 | 0
106 | Story11 | C3 | 40 MPa RC Column (40 cm x 40 cm) | Column | 40MPa | Concrete Rectangular | 400 | 400 | 1600 | 3175 | 0.51 | 1242.81 | G300E | 5080000 | 39.86 | G300E | 0 | 0
107 | Story11 | C30 | 40 MPa RC Column (40 cm x 40 cm) | Column | 40MPa | Concrete Rectangular | 400 | 400 | 1600 | 3175 | 0.51 | 1242.81 | G300E | 24991483.33 | 196.09 | G300E | 0 | 0
108 | Story11 | C31 | 40 MPa RC Column (40 cm x 40 cm) | Column | 40MPa | Concrete Rectangular | 400 | 400 | 1600 | 3175 | 0.51 | 1242.81 | G300E | 37280850 | 292.52 | G300E | 0 | 0
109 | Story11 | C32 | 40 MPa RC Column (40 cm x 40 cm) | Column | 40MPa | Concrete Rectangular | 400 | 400 | 1600 | 3175 | 0.51 | 1242.81 | G300E | 5080000 | 39.86 | G300E | 0 | 0
110 | Story11 | C33 | 40 MPa RC Column (40 cm x 40 cm) | Column | 40MPa | Concrete Rectangular | 400 | 400 | 1600 | 3175 | 0.51 | 1242.81 | G300E | 5080000 | 39.86 | G300E | 0 | 0
111 | Story11 | C34 | 40 MPa RC Column (40 cm x 40 cm) | Column | 40MPa | Concrete Rectangular | 400 | 400 | 1600 | 3175 | 0.51 | 1242.81 | G300E | 30256691.67 | 237.41 | G300E | 0 | 0
112 | Story11 | C35 | 40 MPa RC Column (40 cm x 40 cm) | Column | 40MPa | Concrete Rectangular | 400 | 400 | 1600 | 3175 | 0.51 | 1242.81 | G300E | 26244550 | 205.92 | G300E | 0 | 0
113 | Story11 | C36 | 40 MPa RC Column (40 cm x 40 cm) | Column | 40MPa | Concrete Rectangular | 400 | 400 | 1600 | 3175 | 0.51 | 1242.81 | G300E | 5080000 | 39.86 | G300E | 0 | 0
114 | Story11 | C37 | 40 MPa RC Column (40 cm x 40 cm) | Column | 40MPa | Concrete Rectangular | 400 | 400 | 1600 | 3175 | 0.51 | 1242.81 | G300E | 5080000 | 39.86 | G300E | 0 | 0
115 | Story11 | C38 | 40 MPa RC Column (40 cm x 40 cm) | Column | 40MPa | Concrete Rectangular | 400 | 400 | 1600 | 3175 | 0.51 | 1242.81 | G300E | 26246666.67 | 205.94 | G300E | 0 | 0
116 | Story11 | C39 | 40 MPa RC Column (40 cm x 40 cm) | Column | 40MPa | Concrete Rectangular | 400 | 400 | 1600 | 3175 | 0.51 | 1242.81 | G300E | 30256691.67 | 237.41 | G300E | 0 | 0
117 | Story11 | C4 | 40 MPa RC Column (40 cm x 40 cm) | Column | 40MPa | Concrete Rectangular | 400 | 400 | 1600 | 3175 | 0.51 | 1242.81 | G300E | 5080000 | 39.86 | G300E | 0 | 0
118 | Story11 | C40 | 40 MPa RC Column (40 cm x 40 cm) | Column | 40MPa | Concrete Rectangular | 400 | 400 | 1600 | 3175 | 0.51 | 1242.81 | G300E | 5080000 | 39.86 | G300E | 0 | 0
119 | Story11 | C41 | 40 MPa RC Column (40 cm x 40 cm) | Column | 40MPa | Concrete Rectangular | 400 | 400 | 1600 | 3200 | 0.51 | 1252.6 | G300E | 5120000 | 40.17 | G300E | 0 | 0
120 | Story11 | C42 | 40 MPa RC Column (40 cm x 40 cm) | Column | 40MPa | Concrete Rectangular | 400 | 400 | 1600 | 3175 | 0.51 | 1242.81 | G300E | 5080000 | 39.86 | G300E | 0 | 0
121 | Story11 | C43 | 40 MPa RC Column (40 cm x 40 cm) | Column | 40MPa | Concrete Rectangular | 400 | 400 | 1600 | 3175 | 0.51 | 1242.81 | G300E | 5080000 | 39.86 | G300E | 0 | 0
122 | Story11 | C44 | 40 MPa RC Column (40 cm x 40 cm) | Column | 40MPa | Concrete Rectangular | 400 | 400 | 1600 | 3175 | 0.51 | 1242.81 | G300E | 5080000 | 39.86 | G300E | 0 | 0
123 | Story11 | C45 | 40 MPa RC Column (40 cm x 40 cm) | Column | 40MPa | Concrete Rectangular | 400 | 400 | 1600 | 3175 | 0.51 | 1242.81 | G300E | 5080000 | 39.86 | G300E | 0 | 0
124 | Story11 | C46 | 40 MPa RC Column (40 cm x 40 cm) | Column | 40MPa | Concrete Rectangular | 400 | 400 | 1600 | 3175 | 0.51 | 1242.81 | G300E | 5080000 | 39.86 | G300E | 0 | 0
125 | Story11 | C47 | 40 MPa RC Column (40 cm x 40 cm) | Column | 40MPa | Concrete Rectangular | 400 | 400 | 1600 | 3175 | 0.51 | 1242.81 | G300E | 5080000 | 39.86 | G300E | 0 | 0
126 | Story11 | C48 | 40 MPa RC Column (40 cm x 40 cm) | Column | 40MPa | Concrete Rectangular | 400 | 400 | 1600 | 3200 | 0.51 | 1252.6 | G300E | 5120000 | 40.17 | G300E | 0 | 0
127 | Story11 | C5 | 40 MPa RC Column (40 cm x 40 cm) | Column | 40MPa | Concrete Rectangular | 400 | 400 | 1600 | 3175 | 0.51 | 1242.81 | G300E | 5080000 | 39.86 | G300E | 0 | 0
128 | Story11 | C6 | 40 MPa RC Column (40 cm x 40 cm) | Column | 40MPa | Concrete Rectangular | 400 | 400 | 1600 | 3175 | 0.51 | 1242.81 | G300E | 5080000 | 39.86 | G300E | 0 | 0
129 | Story11 | C7 | 40 MPa RC Column (40 cm x 40 cm) | Column | 40MPa | Concrete Rectangular | 400 | 400 | 1600 | 3175 | 0.51 | 1242.81 | G300E | 5080000 | 39.86 | G300E | 0 | 0
130 | Story11 | C8 | 40 MPa RC Column (40 cm x 40 cm) | Column | 40MPa | Concrete Rectangular | 400 | 400 | 1600 | 3200 | 0.51 | 1252.6 | G300E | 5120000 | 40.17 | G300E | 0 | 0
131 | Story11 | C9 | 40 MPa RC Column (40 cm x 40 cm) | Column | 40MPa | Concrete Rectangular | 400 | 400 | 1600 | 3175 | 0.51 | 1242.81 | G300E | 5080000 | 39.86 | G300E | 0 | 0
132 | Story12 | C1 | 40 MPa RC Column (40 cm x 40 cm) | Column | 40MPa | Concrete Rectangular | 400 | 400 | 1600 | 3200 | 0.51 | 1252.6 | G300E | 5120000 | 40.17 | G300E | 0 | 0
133 | Story12 | C10 | 40 MPa RC Column (40 cm x 40 cm) | Column | 40MPa | Concrete Rectangular | 400 | 400 | 1600 | 3175 | 0.51 | 1242.81 | G300E | 21505333.33 | 168.74 | G300E | 0 | 0
134 | Story12 | C11 | 40 MPa RC Column (40 cm x 40 cm) | Column | 40MPa | Concrete Rectangular | 400 | 400 | 1600 | 3175 | 0.51 | 1242.81 | G300E | 17604316.67 | 138.13 | G300E | 0 | 0
135 | Story12 | C12 | 40 MPa RC Column (40 cm x 40 cm) | Column | 40MPa | Concrete Rectangular | 400 | 400 | 1600 | 3175 | 0.51 | 1242.81 | G300E | 5080000 | 39.86 | G300E | 0 | 0
136 | Story12 | C13 | 40 MPa RC Column (40 cm x 40 cm) | Column | 40MPa | Concrete Rectangular | 400 | 400 | 1600 | 3175 | 0.51 | 1242.81 | G300E | 5080000 | 39.86 | G300E | 0 | 0
137 | Story12 | C14 | 40 MPa RC Column (40 cm x 40 cm) | Column | 40MPa | Concrete Rectangular | 400 | 400 | 1600 | 3175 | 0.51 | 1242.81 | G300E | 17572566.67 | 137.88 | G300E | 0 | 0
138 | Story12 | C15 | 40 MPa RC Column (40 cm x 40 cm) | Column | 40MPa | Concrete Rectangular | 400 | 400 | 1600 | 3175 | 0.51 | 1242.81 | G300E | 21511683.33 | 168.79 | G300E | 0 | 0
139 | Story12 | C16 | 40 MPa RC Column (40 cm x 40 cm) | Column | 40MPa | Concrete Rectangular | 400 | 400 | 1600 | 3175 | 0.51 | 1242.81 | G300E | 5080000 | 39.86 | G300E | 0 | 0
140 | Story12 | C17 | 40 MPa RC Column (40 cm x 40 cm) | Column | 40MPa | Concrete Rectangular | 400 | 400 | 1600 | 3175 | 0.51 | 1242.81 | G300E | 5080000 | 39.86 | G300E | 0 | 0
141 | Story12 | C18 | 40 MPa RC Column (40 cm x 40 cm) | Column | 40MPa | Concrete Rectangular | 400 | 400 | 1600 | 3175 | 0.51 | 1242.81 | G300E | 27967516.67 | 219.44 | G300E | 0 | 0
142 | Story12 | C19 | 40 MPa RC Column (40 cm x 40 cm) | Column | 40MPa | Concrete Rectangular | 400 | 400 | 1600 | 3175 | 0.51 | 1242.81 | G300E | 16351250 | 128.3 | G300E | 0 | 0
143 | Story12 | C2 | 40 MPa RC Column (40 cm x 40 cm) | Column | 40MPa | Concrete Rectangular | 400 | 400 | 1600 | 3175 | 0.51 | 1242.81 | G300E | 5080000 | 39.86 | G300E | 0 | 0
144 | Story12 | C22 | 40 MPa RC Column (40 cm x 40 cm) | Column | 40MPa | Concrete Rectangular | 400 | 400 | 1600 | 3175 | 0.51 | 1242.81 | G300E | 16351250 | 128.3 | G300E | 0 | 0
145 | Story12 | C23 | 40 MPa RC Column (40 cm x 40 cm) | Column | 40MPa | Concrete Rectangular | 400 | 400 | 1600 | 3175 | 0.51 | 1242.81 | G300E | 27971750 | 219.48 | G300E | 0 | 0
146 | Story12 | C24 | 40 MPa RC Column (40 cm x 40 cm) | Column | 40MPa | Concrete Rectangular | 400 | 400 | 1600 | 3175 | 0.51 | 1242.81 | G300E | 5080000 | 39.86 | G300E | 0 | 0
147 | Story12 | C25 | 40 MPa RC Column (40 cm x 40 cm) | Column | 40MPa | Concrete Rectangular | 400 | 400 | 1600 | 3175 | 0.51 | 1242.81 | G300E | 5080000 | 39.86 | G300E | 0 | 0
148 | Story12 | C26 | 40 MPa RC Column (40 cm x 40 cm) | Column | 40MPa | Concrete Rectangular | 400 | 400 | 1600 | 3175 | 0.51 | 1242.81 | G300E | 27969633.33 | 219.46 | G300E | 0 | 0
149 | Story12 | C27 | 40 MPa RC Column (40 cm x 40 cm) | Column | 40MPa | Concrete Rectangular | 400 | 400 | 1600 | 3175 | 0.51 | 1242.81 | G300E | 16353366.67 | 128.31 | G300E | 0 | 0
150 | Story12 | C3 | 40 MPa RC Column (40 cm x 40 cm) | Column | 40MPa | Concrete Rectangular | 400 | 400 | 1600 | 3175 | 0.51 | 1242.81 | G300E | 5080000 | 39.86 | G300E | 0 | 0
151 | Story12 | C30 | 40 MPa RC Column (40 cm x 40 cm) | Column | 40MPa | Concrete Rectangular | 400 | 400 | 1600 | 3175 | 0.51 | 1242.81 | G300E | 16357600 | 128.35 | G300E | 0 | 0
152 | Story12 | C31 | 40 MPa RC Column (40 cm x 40 cm) | Column | 40MPa | Concrete Rectangular | 400 | 400 | 1600 | 3175 | 0.51 | 1242.81 | G300E | 27971750 | 219.48 | G300E | 0 | 0
153 | Story12 | C32 | 40 MPa RC Column (40 cm x 40 cm) | Column | 40MPa | Concrete Rectangular | 400 | 400 | 1600 | 3175 | 0.51 | 1242.81 | G300E | 5080000 | 39.86 | G300E | 0 | 0
154 | Story12 | C33 | 40 MPa RC Column (40 cm x 40 cm) | Column | 40MPa | Concrete Rectangular | 400 | 400 | 1600 | 3175 | 0.51 | 1242.81 | G300E | 5080000 | 39.86 | G300E | 0 | 0
155 | Story12 | C34 | 40 MPa RC Column (40 cm x 40 cm) | Column | 40MPa | Concrete Rectangular | 400 | 400 | 1600 | 3175 | 0.51 | 1242.81 | G300E | 21510625 | 168.78 | G300E | 0 | 0
156 | Story12 | C35 | 40 MPa RC Column (40 cm x 40 cm) | Column | 40MPa | Concrete Rectangular | 400 | 400 | 1600 | 3175 | 0.51 | 1242.81 | G300E | 17582091.67 | 137.96 | G300E | 0 | 0
157 | Story12 | C36 | 40 MPa RC Column (40 cm x 40 cm) | Column | 40MPa | Concrete Rectangular | 400 | 400 | 1600 | 3175 | 0.51 | 1242.81 | G300E | 5080000 | 39.86 | G300E | 0 | 0
158 | Story12 | C37 | 40 MPa RC Column (40 cm x 40 cm) | Column | 40MPa | Concrete Rectangular | 400 | 400 | 1600 | 3175 | 0.51 | 1242.81 | G300E | 5080000 | 39.86 | G300E | 0 | 0
159 | Story12 | C38 | 40 MPa RC Column (40 cm x 40 cm) | Column | 40MPa | Concrete Rectangular | 400 | 400 | 1600 | 3175 | 0.51 | 1242.81 | G300E | 17582091.67 | 137.96 | G300E | 0 | 0
160 | Story12 | C39 | 40 MPa RC Column (40 cm x 40 cm) | Column | 40MPa | Concrete Rectangular | 400 | 400 | 1600 | 3175 | 0.51 | 1242.81 | G300E | 21510625 | 168.78 | G300E | 0 | 0
161 | Story12 | C4 | 40 MPa RC Column (40 cm x 40 cm) | Column | 40MPa | Concrete Rectangular | 400 | 400 | 1600 | 3175 | 0.51 | 1242.81 | G300E | 5080000 | 39.86 | G300E | 0 | 0
162 | Story12 | C40 | 40 MPa RC Column (40 cm x 40 cm) | Column | 40MPa | Concrete Rectangular | 400 | 400 | 1600 | 3175 | 0.51 | 1242.81 | G300E | 5080000 | 39.86 | G300E | 0 | 0
163 | Story12 | C41 | 40 MPa RC Column (40 cm x 40 cm) | Column | 40MPa | Concrete Rectangular | 400 | 400 | 1600 | 3200 | 0.51 | 1252.6 | G300E | 5120000 | 40.17 | G300E | 0 | 0
164 | Story12 | C42 | 40 MPa RC Column (40 cm x 40 cm) | Column | 40MPa | Concrete Rectangular | 400 | 400 | 1600 | 3175 | 0.51 | 1242.81 | G300E | 5080000 | 39.86 | G300E | 0 | 0
165 | Story12 | C43 | 40 MPa RC Column (40 cm x 40 cm) | Column | 40MPa | Concrete Rectangular | 400 | 400 | 1600 | 3175 | 0.51 | 1242.81 | G300E | 5080000 | 39.86 | G300E | 0 | 0
166 | Story12 | C44 | 40 MPa RC Column (40 cm x 40 cm) | Column | 40MPa | Concrete Rectangular | 400 | 400 | 1600 | 3175 | 0.51 | 1242.81 | G300E | 5080000 | 39.86 | G300E | 0 | 0
167 | Story12 | C45 | 40 MPa RC Column (40 cm x 40 cm) | Column | 40MPa | Concrete Rectangular | 400 | 400 | 1600 | 3175 | 0.51 | 1242.81 | G300E | 5080000 | 39.86 | G300E | 0 | 0
168 | Story12 | C46 | 40 MPa RC Column (40 cm x 40 cm) | Column | 40MPa | Concrete Rectangular | 400 | 400 | 1600 | 3175 | 0.51 | 1242.81 | G300E | 5080000 | 39.86 | G300E | 0 | 0
169 | Story12 | C47 | 40 MPa RC Column (40 cm x 40 cm) | Column | 40MPa | Concrete Rectangular | 400 | 400 | 1600 | 3175 | 0.51 | 1242.81 | G300E | 5080000 | 39.86 | G300E | 0 | 0
170 | Story12 | C48 | 40 MPa RC Column (40 cm x 40 cm) | Column | 40MPa | Concrete Rectangular | 400 | 400 | 1600 | 3200 | 0.51 | 1252.6 | G300E | 5120000 | 40.17 | G300E | 0 | 0
171 | Story12 | C5 | 40 MPa RC Column (40 cm x 40 cm) | Column | 40MPa | Concrete Rectangular | 400 | 400 | 1600 | 3175 | 0.51 | 1242.81 | G300E | 5080000 | 39.86 | G300E | 0 | 0
172 | Story12 | C6 | 40 MPa RC Column (40 cm x 40 cm) | Column | 40MPa | Concrete Rectangular | 400 | 400 | 1600 | 3175 | 0.51 | 1242.81 | G300E | 5080000 | 39.86 | G300E | 0 | 0
173 | Story12 | C7 | 40 MPa RC Column (40 cm x 40 cm) | Column | 40MPa | Concrete Rectangular | 400 | 400 | 1600 | 3175 | 0.51 | 1242.81 | G300E | 5080000 | 39.86 | G300E | 0 | 0
174 | Story12 | C8 | 40 MPa RC Column (40 cm x 40 cm) | Column | 40MPa | Concrete Rectangular | 400 | 400 | 1600 | 3200 | 0.51 | 1252.6 | G300E | 5120000 | 40.17 | G300E | 0 | 0
175 | Story12 | C9 | 40 MPa RC Column (40 cm x 40 cm) | Column | 40MPa | Concrete Rectangular | 400 | 400 | 1600 | 3175 | 0.51 | 1242.81 | G300E | 5080000 | 39.86 | G300E | 0 | 0
176 | Story13 | C1 | 40 MPa RC Column (37.5 cm x 37.5 cm) | Column | 40MPa | Concrete Rectangular | 375 | 375 | 1406.3 | 3200 | 0.45 | 1100.92 | G300E | 4499200 | 35.3 | G300E | 0 | 0
177 | Story13 | C10 | 40 MPa RC Column (37.5 cm x 37.5 cm) | Column | 40MPa | Concrete Rectangular | 375 | 375 | 1406.3 | 3175 | 0.45 | 1092.32 | G300E | 20801541.67 | 163.22 | G300E | 0 | 0
178 | Story13 | C11 | 40 MPa RC Column (37.5 cm x 37.5 cm) | Column | 40MPa | Concrete Rectangular | 375 | 375 | 1406.3 | 3175 | 0.45 | 1092.32 | G300E | 17113250 | 134.28 | G300E | 0 | 0
179 | Story13 | C12 | 40 MPa RC Column (37.5 cm x 37.5 cm) | Column | 40MPa | Concrete Rectangular | 375 | 375 | 1406.3 | 3175 | 0.45 | 1092.32 | G300E | 4464050 | 35.03 | G300E | 0 | 0
180 | Story13 | C13 | 40 MPa RC Column (37.5 cm x 37.5 cm) | Column | 40MPa | Concrete Rectangular | 375 | 375 | 1406.3 | 3175 | 0.45 | 1092.32 | G300E | 4464050 | 35.03 | G300E | 0 | 0
181 | Story13 | C14 | 40 MPa RC Column (37.5 cm x 37.5 cm) | Column | 40MPa | Concrete Rectangular | 375 | 375 | 1406.3 | 3175 | 0.45 | 1092.32 | G300E | 17085733.33 | 134.06 | G300E | 0 | 0
182 | Story13 | C15 | 40 MPa RC Column (37.5 cm x 37.5 cm) | Column | 40MPa | Concrete Rectangular | 375 | 375 | 1406.3 | 3175 | 0.45 | 1092.32 | G300E | 20807891.67 | 163.27 | G300E | 0 | 0
183 | Story13 | C16 | 40 MPa RC Column (37.5 cm x 37.5 cm) | Column | 40MPa | Concrete Rectangular | 375 | 375 | 1406.3 | 3175 | 0.45 | 1092.32 | G300E | 4464050 | 35.03 | G300E | 0 | 0
184 | Story13 | C17 | 40 MPa RC Column (37.5 cm x 37.5 cm) | Column | 40MPa | Concrete Rectangular | 375 | 375 | 1406.3 | 3175 | 0.45 | 1092.32 | G300E | 4464050 | 35.03 | G300E | 0 | 0
185 | Story13 | C18 | 40 MPa RC Column (37.5 cm x 37.5 cm) | Column | 40MPa | Concrete Rectangular | 375 | 375 | 1406.3 | 3175 | 0.45 | 1092.32 | G300E | 26576866.67 | 208.53 | G300E | 0 | 0
186 | Story13 | C19 | 40 MPa RC Column (37.5 cm x 37.5 cm) | Column | 40MPa | Concrete Rectangular | 375 | 375 | 1406.3 | 3175 | 0.45 | 1092.32 | G300E | 15813616.67 | 124.08 | G300E | 0 | 0
187 | Story13 | C2 | 40 MPa RC Column (37.5 cm x 37.5 cm) | Column | 40MPa | Concrete Rectangular | 375 | 375 | 1406.3 | 3175 | 0.45 | 1092.32 | G300E | 4464050 | 35.03 | G300E | 0 | 0
188 | Story13 | C22 | 40 MPa RC Column (37.5 cm x 37.5 cm) | Column | 40MPa | Concrete Rectangular | 375 | 375 | 1406.3 | 3175 | 0.45 | 1092.32 | G300E | 15813616.67 | 124.08 | G300E | 0 | 0
189 | Story13 | C23 | 40 MPa RC Column (37.5 cm x 37.5 cm) | Column | 40MPa | Concrete Rectangular | 375 | 375 | 1406.3 | 3175 | 0.45 | 1092.32 | G300E | 26580041.67 | 208.56 | G300E | 0 | 0
190 | Story13 | C24 | 40 MPa RC Column (37.5 cm x 37.5 cm) | Column | 40MPa | Concrete Rectangular | 375 | 375 | 1406.3 | 3175 | 0.45 | 1092.32 | G300E | 4464050 | 35.03 | G300E | 0 | 0
191 | Story13 | C25 | 40 MPa RC Column (37.5 cm x 37.5 cm) | Column | 40MPa | Concrete Rectangular | 375 | 375 | 1406.3 | 3175 | 0.45 | 1092.32 | G300E | 4464050 | 35.03 | G300E | 0 | 0
192 | Story13 | C26 | 40 MPa RC Column (37.5 cm x 37.5 cm) | Column | 40MPa | Concrete Rectangular | 375 | 375 | 1406.3 | 3175 | 0.45 | 1092.32 | G300E | 26578983.33 | 208.55 | G300E | 0 | 0
193 | Story13 | C27 | 40 MPa RC Column (37.5 cm x 37.5 cm) | Column | 40MPa | Concrete Rectangular | 375 | 375 | 1406.3 | 3175 | 0.45 | 1092.32 | G300E | 15813616.67 | 124.08 | G300E | 0 | 0
194 | Story13 | C3 | 40 MPa RC Column (37.5 cm x 37.5 cm) | Column | 40MPa | Concrete Rectangular | 375 | 375 | 1406.3 | 3175 | 0.45 | 1092.32 | G300E | 4464050 | 35.03 | G300E | 0 | 0
195 | Story13 | C30 | 40 MPa RC Column (37.5 cm x 37.5 cm) | Column | 40MPa | Concrete Rectangular | 375 | 375 | 1406.3 | 3175 | 0.45 | 1092.32 | G300E | 15818908.33 | 124.12 | G300E | 0 | 0
196 | Story13 | C31 | 40 MPa RC Column (37.5 cm x 37.5 cm) | Column | 40MPa | Concrete Rectangular | 375 | 375 | 1406.3 | 3175 | 0.45 | 1092.32 | G300E | 26580041.67 | 208.56 | G300E | 0 | 0
197 | Story13 | C32 | 40 MPa RC Column (37.5 cm x 37.5 cm) | Column | 40MPa | Concrete Rectangular | 375 | 375 | 1406.3 | 3175 | 0.45 | 1092.32 | G300E | 4464050 | 35.03 | G300E | 0 | 0
198 | Story13 | C33 | 40 MPa RC Column (37.5 cm x 37.5 cm) | Column | 40MPa | Concrete Rectangular | 375 | 375 | 1406.3 | 3175 | 0.45 | 1092.32 | G300E | 4464050 | 35.03 | G300E | 0 | 0
199 | Story13 | C34 | 40 MPa RC Column (37.5 cm x 37.5 cm) | Column | 40MPa | Concrete Rectangular | 375 | 375 | 1406.3 | 3175 | 0.45 | 1092.32 | G300E | 20806833.33 | 163.26 | G300E | 0 | 0
200 | Story13 | C35 | 40 MPa RC Column (37.5 cm x 37.5 cm) | Column | 40MPa | Concrete Rectangular | 375 | 375 | 1406.3 | 3175 | 0.45 | 1092.32 | G300E | 17093141.67 | 134.12 | G300E | 0 | 0
201 | Story13 | C36 | 40 MPa RC Column (37.5 cm x 37.5 cm) | Column | 40MPa | Concrete Rectangular | 375 | 375 | 1406.3 | 3175 | 0.45 | 1092.32 | G300E | 4464050 | 35.03 | G300E | 0 | 0
202 | Story13 | C37 | 40 MPa RC Column (37.5 cm x 37.5 cm) | Column | 40MPa | Concrete Rectangular | 375 | 375 | 1406.3 | 3175 | 0.45 | 1092.32 | G300E | 4464050 | 35.03 | G300E | 0 | 0
203 | Story13 | C38 | 40 MPa RC Column (37.5 cm x 37.5 cm) | Column | 40MPa | Concrete Rectangular | 375 | 375 | 1406.3 | 3175 | 0.45 | 1092.32 | G300E | 17094200 | 134.13 | G300E | 0 | 0
204 | Story13 | C39 | 40 MPa RC Column (37.5 cm x 37.5 cm) | Column | 40MPa | Concrete Rectangular | 375 | 375 | 1406.3 | 3175 | 0.45 | 1092.32 | G300E | 20806833.33 | 163.26 | G300E | 0 | 0
205 | Story13 | C4 | 40 MPa RC Column (37.5 cm x 37.5 cm) | Column | 40MPa | Concrete Rectangular | 375 | 375 | 1406.3 | 3175 | 0.45 | 1092.32 | G300E | 4464050 | 35.03 | G300E | 0 | 0
206 | Story13 | C40 | 40 MPa RC Column (37.5 cm x 37.5 cm) | Column | 40MPa | Concrete Rectangular | 375 | 375 | 1406.3 | 3175 | 0.45 | 1092.32 | G300E | 4464050 | 35.03 | G300E | 0 | 0
207 | Story13 | C41 | 40 MPa RC Column (37.5 cm x 37.5 cm) | Column | 40MPa | Concrete Rectangular | 375 | 375 | 1406.3 | 3200 | 0.45 | 1100.92 | G300E | 4499200 | 35.3 | G300E | 0 | 0
208 | Story13 | C42 | 40 MPa RC Column (37.5 cm x 37.5 cm) | Column | 40MPa | Concrete Rectangular | 375 | 375 | 1406.3 | 3175 | 0.45 | 1092.32 | G300E | 4464050 | 35.03 | G300E | 0 | 0
209 | Story13 | C43 | 40 MPa RC Column (37.5 cm x 37.5 cm) | Column | 40MPa | Concrete Rectangular | 375 | 375 | 1406.3 | 3175 | 0.45 | 1092.32 | G300E | 4464050 | 35.03 | G300E | 0 | 0
210 | Story13 | C44 | 40 MPa RC Column (37.5 cm x 37.5 cm) | Column | 40MPa | Concrete Rectangular | 375 | 375 | 1406.3 | 3175 | 0.45 | 1092.32 | G300E | 4464050 | 35.03 | G300E | 0 | 0
211 | Story13 | C45 | 40 MPa RC Column (37.5 cm x 37.5 cm) | Column | 40MPa | Concrete Rectangular | 375 | 375 | 1406.3 | 3175 | 0.45 | 1092.32 | G300E | 4464050 | 35.03 | G300E | 0 | 0
212 | Story13 | C46 | 40 MPa RC Column (37.5 cm x 37.5 cm) | Column | 40MPa | Concrete Rectangular | 375 | 375 | 1406.3 | 3175 | 0.45 | 1092.32 | G300E | 4464050 | 35.03 | G300E | 0 | 0
213 | Story13 | C47 | 40 MPa RC Column (37.5 cm x 37.5 cm) | Column | 40MPa | Concrete Rectangular | 375 | 375 | 1406.3 | 3175 | 0.45 | 1092.32 | G300E | 4464050 | 35.03 | G300E | 0 | 0
214 | Story13 | C48 | 40 MPa RC Column (37.5 cm x 37.5 cm) | Column | 40MPa | Concrete Rectangular | 375 | 375 | 1406.3 | 3200 | 0.45 | 1100.92 | G300E | 4499200 | 35.3 | G300E | 0 | 0
215 | Story13 | C5 | 40 MPa RC Column (37.5 cm x 37.5 cm) | Column | 40MPa | Concrete Rectangular | 375 | 375 | 1406.3 | 3175 | 0.45 | 1092.32 | G300E | 4464050 | 35.03 | G300E | 0 | 0
216 | Story13 | C6 | 40 MPa RC Column (37.5 cm x 37.5 cm) | Column | 40MPa | Concrete Rectangular | 375 | 375 | 1406.3 | 3175 | 0.45 | 1092.32 | G300E | 4464050 | 35.03 | G300E | 0 | 0
217 | Story13 | C7 | 40 MPa RC Column (37.5 cm x 37.5 cm) | Column | 40MPa | Concrete Rectangular | 375 | 375 | 1406.3 | 3175 | 0.45 | 1092.32 | G300E | 4464050 | 35.03 | G300E | 0 | 0
218 | Story13 | C8 | 40 MPa RC Column (37.5 cm x 37.5 cm) | Column | 40MPa | Concrete Rectangular | 375 | 375 | 1406.3 | 3200 | 0.45 | 1100.92 | G300E | 4499200 | 35.3 | G300E | 0 | 0
219 | Story13 | C9 | 40 MPa RC Column (37.5 cm x 37.5 cm) | Column | 40MPa | Concrete Rectangular | 375 | 375 | 1406.3 | 3175 | 0.45 | 1092.32 | G300E | 4464050 | 35.03 | G300E | 0 | 0
220 | Story14 | C1 | 40 MPa RC Column (37.5 cm x 37.5 cm) | Column | 40MPa | Concrete Rectangular | 375 | 375 | 1406.3 | 3200 | 0.45 | 1100.92 | G300E | 4499200 | 35.3 | G300E | 0 | 0
221 | Story14 | C10 | 40 MPa RC Column (37.5 cm x 37.5 cm) | Column | 40MPa | Concrete Rectangular | 375 | 375 | 1406.3 | 3175 | 0.45 | 1092.32 | G300E | 12071350 | 94.72 | G300E | 0 | 0
222 | Story14 | C11 | 40 MPa RC Column (37.5 cm x 37.5 cm) | Column | 40MPa | Concrete Rectangular | 375 | 375 | 1406.3 | 3175 | 0.45 | 1092.32 | G300E | 8496300 | 66.67 | G300E | 0 | 0
223 | Story14 | C12 | 40 MPa RC Column (37.5 cm x 37.5 cm) | Column | 40MPa | Concrete Rectangular | 375 | 375 | 1406.3 | 3175 | 0.45 | 1092.32 | G300E | 4464050 | 35.03 | G300E | 0 | 0
224 | Story14 | C13 | 40 MPa RC Column (37.5 cm x 37.5 cm) | Column | 40MPa | Concrete Rectangular | 375 | 375 | 1406.3 | 3175 | 0.45 | 1092.32 | G300E | 4464050 | 35.03 | G300E | 0 | 0
225 | Story14 | C14 | 40 MPa RC Column (37.5 cm x 37.5 cm) | Column | 40MPa | Concrete Rectangular | 375 | 375 | 1406.3 | 3175 | 0.45 | 1092.32 | G300E | 8469841.67 | 66.46 | G300E | 0 | 0
226 | Story14 | C15 | 40 MPa RC Column (37.5 cm x 37.5 cm) | Column | 40MPa | Concrete Rectangular | 375 | 375 | 1406.3 | 3175 | 0.45 | 1092.32 | G300E | 12077700 | 94.77 | G300E | 0 | 0
227 | Story14 | C16 | 40 MPa RC Column (37.5 cm x 37.5 cm) | Column | 40MPa | Concrete Rectangular | 375 | 375 | 1406.3 | 3175 | 0.45 | 1092.32 | G300E | 4464050 | 35.03 | G300E | 0 | 0
228 | Story14 | C17 | 40 MPa RC Column (37.5 cm x 37.5 cm) | Column | 40MPa | Concrete Rectangular | 375 | 375 | 1406.3 | 3175 | 0.45 | 1092.32 | G300E | 4464050 | 35.03 | G300E | 0 | 0
229 | Story14 | C18 | 40 MPa RC Column (37.5 cm x 37.5 cm) | Column | 40MPa | Concrete Rectangular | 375 | 375 | 1406.3 | 3175 | 0.45 | 1092.32 | G300E | 17347141.67 | 136.11 | G300E | 0 | 0
230 | Story14 | C19 | 40 MPa RC Column (37.5 cm x 37.5 cm) | Column | 40MPa | Concrete Rectangular | 375 | 375 | 1406.3 | 3175 | 0.45 | 1092.32 | G300E | 7909983.33 | 62.06 | G300E | 0 | 0
231 | Story14 | C2 | 40 MPa RC Column (37.5 cm x 37.5 cm) | Column | 40MPa | Concrete Rectangular | 375 | 375 | 1406.3 | 3175 | 0.45 | 1092.32 | G300E | 4464050 | 35.03 | G300E | 0 | 0
232 | Story14 | C22 | 40 MPa RC Column (37.5 cm x 37.5 cm) | Column | 40MPa | Concrete Rectangular | 375 | 375 | 1406.3 | 3175 | 0.45 | 1092.32 | G300E | 7912100 | 62.08 | G300E | 0 | 0
233 | Story14 | C23 | 40 MPa RC Column (37.5 cm x 37.5 cm) | Column | 40MPa | Concrete Rectangular | 375 | 375 | 1406.3 | 3175 | 0.45 | 1092.32 | G300E | 17353491.67 | 136.16 | G300E | 0 | 0
234 | Story14 | C24 | 40 MPa RC Column (37.5 cm x 37.5 cm) | Column | 40MPa | Concrete Rectangular | 375 | 375 | 1406.3 | 3175 | 0.45 | 1092.32 | G300E | 4464050 | 35.03 | G300E | 0 | 0
235 | Story14 | C25 | 40 MPa RC Column (37.5 cm x 37.5 cm) | Column | 40MPa | Concrete Rectangular | 375 | 375 | 1406.3 | 3175 | 0.45 | 1092.32 | G300E | 4464050 | 35.03 | G300E | 0 | 0
236 | Story14 | C26 | 40 MPa RC Column (37.5 cm x 37.5 cm) | Column | 40MPa | Concrete Rectangular | 375 | 375 | 1406.3 | 3175 | 0.45 | 1092.32 | G300E | 17350316.67 | 136.14 | G300E | 0 | 0
237 | Story14 | C27 | 40 MPa RC Column (37.5 cm x 37.5 cm) | Column | 40MPa | Concrete Rectangular | 375 | 375 | 1406.3 | 3175 | 0.45 | 1092.32 | G300E | 7913158.33 | 62.09 | G300E | 0 | 0
238 | Story14 | C3 | 40 MPa RC Column (37.5 cm x 37.5 cm) | Column | 40MPa | Concrete Rectangular | 375 | 375 | 1406.3 | 3175 | 0.45 | 1092.32 | G300E | 4464050 | 35.03 | G300E | 0 | 0
239 | Story14 | C30 | 40 MPa RC Column (37.5 cm x 37.5 cm) | Column | 40MPa | Concrete Rectangular | 375 | 375 | 1406.3 | 3175 | 0.45 | 1092.32 | G300E | 7916333.33 | 62.11 | G300E | 0 | 0
240 | Story14 | C31 | 40 MPa RC Column (37.5 cm x 37.5 cm) | Column | 40MPa | Concrete Rectangular | 375 | 375 | 1406.3 | 3175 | 0.45 | 1092.32 | G300E | 17353491.67 | 136.16 | G300E | 0 | 0
241 | Story14 | C32 | 40 MPa RC Column (37.5 cm x 37.5 cm) | Column | 40MPa | Concrete Rectangular | 375 | 375 | 1406.3 | 3175 | 0.45 | 1092.32 | G300E | 4464050 | 35.03 | G300E | 0 | 0
242 | Story14 | C33 | 40 MPa RC Column (37.5 cm x 37.5 cm) | Column | 40MPa | Concrete Rectangular | 375 | 375 | 1406.3 | 3175 | 0.45 | 1092.32 | G300E | 4464050 | 35.03 | G300E | 0 | 0
243 | Story14 | C34 | 40 MPa RC Column (37.5 cm x 37.5 cm) | Column | 40MPa | Concrete Rectangular | 375 | 375 | 1406.3 | 3175 | 0.45 | 1092.32 | G300E | 12075583.33 | 94.75 | G300E | 0 | 0
244 | Story14 | C35 | 40 MPa RC Column (37.5 cm x 37.5 cm) | Column | 40MPa | Concrete Rectangular | 375 | 375 | 1406.3 | 3175 | 0.45 | 1092.32 | G300E | 8478308.33 | 66.52 | G300E | 0 | 0
245 | Story14 | C36 | 40 MPa RC Column (37.5 cm x 37.5 cm) | Column | 40MPa | Concrete Rectangular | 375 | 375 | 1406.3 | 3175 | 0.45 | 1092.32 | G300E | 4464050 | 35.03 | G300E | 0 | 0
246 | Story14 | C37 | 40 MPa RC Column (37.5 cm x 37.5 cm) | Column | 40MPa | Concrete Rectangular | 375 | 375 | 1406.3 | 3175 | 0.45 | 1092.32 | G300E | 4464050 | 35.03 | G300E | 0 | 0
247 | Story14 | C38 | 40 MPa RC Column (37.5 cm x 37.5 cm) | Column | 40MPa | Concrete Rectangular | 375 | 375 | 1406.3 | 3175 | 0.45 | 1092.32 | G300E | 8479366.67 | 66.53 | G300E | 0 | 0
248 | Story14 | C39 | 40 MPa RC Column (37.5 cm x 37.5 cm) | Column | 40MPa | Concrete Rectangular | 375 | 375 | 1406.3 | 3175 | 0.45 | 1092.32 | G300E | 12075583.33 | 94.75 | G300E | 0 | 0
249 | Story14 | C4 | 40 MPa RC Column (37.5 cm x 37.5 cm) | Column | 40MPa | Concrete Rectangular | 375 | 375 | 1406.3 | 3175 | 0.45 | 1092.32 | G300E | 4464050 | 35.03 | G300E | 0 | 0
250 | Story14 | C40 | 40 MPa RC Column (37.5 cm x 37.5 cm) | Column | 40MPa | Concrete Rectangular | 375 | 375 | 1406.3 | 3175 | 0.45 | 1092.32 | G300E | 4464050 | 35.03 | G300E | 0 | 0
251 | Story14 | C41 | 40 MPa RC Column (37.5 cm x 37.5 cm) | Column | 40MPa | Concrete Rectangular | 375 | 375 | 1406.3 | 3200 | 0.45 | 1100.92 | G300E | 4499200 | 35.3 | G300E | 0 | 0
252 | Story14 | C42 | 40 MPa RC Column (37.5 cm x 37.5 cm) | Column | 40MPa | Concrete Rectangular | 375 | 375 | 1406.3 | 3175 | 0.45 | 1092.32 | G300E | 4464050 | 35.03 | G300E | 0 | 0
253 | Story14 | C43 | 40 MPa RC Column (37.5 cm x 37.5 cm) | Column | 40MPa | Concrete Rectangular | 375 | 375 | 1406.3 | 3175 | 0.45 | 1092.32 | G300E | 4464050 | 35.03 | G300E | 0 | 0
254 | Story14 | C44 | 40 MPa RC Column (37.5 cm x 37.5 cm) | Column | 40MPa | Concrete Rectangular | 375 | 375 | 1406.3 | 3175 | 0.45 | 1092.32 | G300E | 4464050 | 35.03 | G300E | 0 | 0
255 | Story14 | C45 | 40 MPa RC Column (37.5 cm x 37.5 cm) | Column | 40MPa | Concrete Rectangular | 375 | 375 | 1406.3 | 3175 | 0.45 | 1092.32 | G300E | 4464050 | 35.03 | G300E | 0 | 0
256 | Story14 | C46 | 40 MPa RC Column (37.5 cm x 37.5 cm) | Column | 40MPa | Concrete Rectangular | 375 | 375 | 1406.3 | 3175 | 0.45 | 1092.32 | G300E | 4464050 | 35.03 | G300E | 0 | 0
257 | Story14 | C47 | 40 MPa RC Column (37.5 cm x 37.5 cm) | Column | 40MPa | Concrete Rectangular | 375 | 375 | 1406.3 | 3175 | 0.45 | 1092.32 | G300E | 4464050 | 35.03 | G300E | 0 | 0
258 | Story14 | C48 | 40 MPa RC Column (37.5 cm x 37.5 cm) | Column | 40MPa | Concrete Rectangular | 375 | 375 | 1406.3 | 3200 | 0.45 | 1100.92 | G300E | 4499200 | 35.3 | G300E | 0 | 0
259 | Story14 | C5 | 40 MPa RC Column (37.5 cm x 37.5 cm) | Column | 40MPa | Concrete Rectangular | 375 | 375 | 1406.3 | 3175 | 0.45 | 1092.32 | G300E | 4464050 | 35.03 | G300E | 0 | 0
260 | Story14 | C6 | 40 MPa RC Column (37.5 cm x 37.5 cm) | Column | 40MPa | Concrete Rectangular | 375 | 375 | 1406.3 | 3175 | 0.45 | 1092.32 | G300E | 4464050 | 35.03 | G300E | 0 | 0
261 | Story14 | C7 | 40 MPa RC Column (37.5 cm x 37.5 cm) | Column | 40MPa | Concrete Rectangular | 375 | 375 | 1406.3 | 3175 | 0.45 | 1092.32 | G300E | 4464050 | 35.03 | G300E | 0 | 0
262 | Story14 | C8 | 40 MPa RC Column (37.5 cm x 37.5 cm) | Column | 40MPa | Concrete Rectangular | 375 | 375 | 1406.3 | 3200 | 0.45 | 1100.92 | G300E | 4499200 | 35.3 | G300E | 0 | 0
263 | Story14 | C9 | 40 MPa RC Column (37.5 cm x 37.5 cm) | Column | 40MPa | Concrete Rectangular | 375 | 375 | 1406.3 | 3175 | 0.45 | 1092.32 | G300E | 4464050 | 35.03 | G300E | 0 | 0
264 | Story15 | C1 | 40 MPa RC Column (32.5 cm x 32.5 cm) | Column | 40MPa | Concrete Rectangular | 325 | 325 | 1056.3 | 3200 | 0.34 | 826.91 | G300E | 3379200 | 26.51 | G300E | 0 | 0
265 | Story15 | C10 | 40 MPa RC Column (32.5 cm x 32.5 cm) | Column | 40MPa | Concrete Rectangular | 325 | 325 | 1056.3 | 3175 | 0.34 | 820.45 | G300E | 18069983.33 | 141.78 | G300E | 0 | 0
266 | Story15 | C11 | 40 MPa RC Column (32.5 cm x 32.5 cm) | Column | 40MPa | Concrete Rectangular | 325 | 325 | 1056.3 | 3175 | 0.34 | 820.45 | G300E | 14714008.33 | 115.45 | G300E | 0 | 0
267 | Story15 | C12 | 40 MPa RC Column (32.5 cm x 32.5 cm) | Column | 40MPa | Concrete Rectangular | 325 | 325 | 1056.3 | 3175 | 0.34 | 820.45 | G300E | 3352800 | 26.31 | G300E | 0 | 0
268 | Story15 | C13 | 40 MPa RC Column (32.5 cm x 32.5 cm) | Column | 40MPa | Concrete Rectangular | 325 | 325 | 1056.3 | 3175 | 0.34 | 820.45 | G300E | 3352800 | 26.31 | G300E | 0 | 0
269 | Story15 | C14 | 40 MPa RC Column (32.5 cm x 32.5 cm) | Column | 40MPa | Concrete Rectangular | 325 | 325 | 1056.3 | 3175 | 0.34 | 820.45 | G300E | 14699191.67 | 115.34 | G300E | 0 | 0
270 | Story15 | C15 | 40 MPa RC Column (32.5 cm x 32.5 cm) | Column | 40MPa | Concrete Rectangular | 325 | 325 | 1056.3 | 3175 | 0.34 | 820.45 | G300E | 18076333.33 | 141.83 | G300E | 0 | 0
271 | Story15 | C16 | 40 MPa RC Column (32.5 cm x 32.5 cm) | Column | 40MPa | Concrete Rectangular | 325 | 325 | 1056.3 | 3175 | 0.34 | 820.45 | G300E | 3352800 | 26.31 | G300E | 0 | 0
272 | Story15 | C17 | 40 MPa RC Column (32.5 cm x 32.5 cm) | Column | 40MPa | Concrete Rectangular | 325 | 325 | 1056.3 | 3175 | 0.34 | 820.45 | G300E | 3797300 | 29.8 | G300E | 0 | 0
273 | Story15 | C18 | 40 MPa RC Column (32.5 cm x 32.5 cm) | Column | 40MPa | Concrete Rectangular | 325 | 325 | 1056.3 | 3175 | 0.34 | 820.45 | G300E | 22671616.67 | 177.89 | G300E | 0 | 0
274 | Story15 | C19 | 40 MPa RC Column (32.5 cm x 32.5 cm) | Column | 40MPa | Concrete Rectangular | 325 | 325 | 1056.3 | 3175 | 0.34 | 820.45 | G300E | 14194366.67 | 111.37 | G300E | 0 | 0
275 | Story15 | C2 | 40 MPa RC Column (32.5 cm x 32.5 cm) | Column | 40MPa | Concrete Rectangular | 325 | 325 | 1056.3 | 3175 | 0.34 | 820.45 | G300E | 4448175 | 34.9 | G300E | 0 | 0
276 | Story15 | C22 | 40 MPa RC Column (32.5 cm x 32.5 cm) | Column | 40MPa | Concrete Rectangular | 325 | 325 | 1056.3 | 3175 | 0.34 | 820.45 | G300E | 14195425 | 111.38 | G300E | 0 | 0
277 | Story15 | C23 | 40 MPa RC Column (32.5 cm x 32.5 cm) | Column | 40MPa | Concrete Rectangular | 325 | 325 | 1056.3 | 3175 | 0.34 | 820.45 | G300E | 22674791.67 | 177.91 | G300E | 0 | 0
278 | Story15 | C24 | 40 MPa RC Column (32.5 cm x 32.5 cm) | Column | 40MPa | Concrete Rectangular | 325 | 325 | 1056.3 | 3175 | 0.34 | 820.45 | G300E | 3798358.33 | 29.8 | G300E | 0 | 0
279 | Story15 | C25 | 40 MPa RC Column (32.5 cm x 32.5 cm) | Column | 40MPa | Concrete Rectangular | 325 | 325 | 1056.3 | 3175 | 0.34 | 820.45 | G300E | 3797300 | 29.8 | G300E | 0 | 0
280 | Story15 | C26 | 40 MPa RC Column (32.5 cm x 32.5 cm) | Column | 40MPa | Concrete Rectangular | 325 | 325 | 1056.3 | 3175 | 0.34 | 820.45 | G300E | 22673733.33 | 177.91 | G300E | 0 | 0
281 | Story15 | C27 | 40 MPa RC Column (32.5 cm x 32.5 cm) | Column | 40MPa | Concrete Rectangular | 325 | 325 | 1056.3 | 3175 | 0.34 | 820.45 | G300E | 14195425 | 111.38 | G300E | 0 | 0
282 | Story15 | C3 | 40 MPa RC Column (32.5 cm x 32.5 cm) | Column | 40MPa | Concrete Rectangular | 325 | 325 | 1056.3 | 3175 | 0.34 | 820.45 | G300E | 4522258.33 | 35.48 | G300E | 0 | 0
283 | Story15 | C30 | 40 MPa RC Column (32.5 cm x 32.5 cm) | Column | 40MPa | Concrete Rectangular | 325 | 325 | 1056.3 | 3175 | 0.34 | 820.45 | G300E | 14197541.67 | 111.4 | G300E | 0 | 0
284 | Story15 | C31 | 40 MPa RC Column (32.5 cm x 32.5 cm) | Column | 40MPa | Concrete Rectangular | 325 | 325 | 1056.3 | 3175 | 0.34 | 820.45 | G300E | 22675850 | 177.92 | G300E | 0 | 0
285 | Story15 | C32 | 40 MPa RC Column (32.5 cm x 32.5 cm) | Column | 40MPa | Concrete Rectangular | 325 | 325 | 1056.3 | 3175 | 0.34 | 820.45 | G300E | 3798358.33 | 29.8 | G300E | 0 | 0
286 | Story15 | C33 | 40 MPa RC Column (32.5 cm x 32.5 cm) | Column | 40MPa | Concrete Rectangular | 325 | 325 | 1056.3 | 3175 | 0.34 | 820.45 | G300E | 3352800 | 26.31 | G300E | 0 | 0
287 | Story15 | C34 | 40 MPa RC Column (32.5 cm x 32.5 cm) | Column | 40MPa | Concrete Rectangular | 325 | 325 | 1056.3 | 3175 | 0.34 | 820.45 | G300E | 18074216.67 | 141.82 | G300E | 0 | 0
288 | Story15 | C35 | 40 MPa RC Column (32.5 cm x 32.5 cm) | Column | 40MPa | Concrete Rectangular | 325 | 325 | 1056.3 | 3175 | 0.34 | 820.45 | G300E | 14703425 | 115.37 | G300E | 0 | 0
289 | Story15 | C36 | 40 MPa RC Column (32.5 cm x 32.5 cm) | Column | 40MPa | Concrete Rectangular | 325 | 325 | 1056.3 | 3175 | 0.34 | 820.45 | G300E | 3352800 | 26.31 | G300E | 0 | 0
290 | Story15 | C37 | 40 MPa RC Column (32.5 cm x 32.5 cm) | Column | 40MPa | Concrete Rectangular | 325 | 325 | 1056.3 | 3175 | 0.34 | 820.45 | G300E | 3352800 | 26.31 | G300E | 0 | 0
291 | Story15 | C38 | 40 MPa RC Column (32.5 cm x 32.5 cm) | Column | 40MPa | Concrete Rectangular | 325 | 325 | 1056.3 | 3175 | 0.34 | 820.45 | G300E | 14704483.33 | 115.38 | G300E | 0 | 0
292 | Story15 | C39 | 40 MPa RC Column (32.5 cm x 32.5 cm) | Column | 40MPa | Concrete Rectangular | 325 | 325 | 1056.3 | 3175 | 0.34 | 820.45 | G300E | 18074216.67 | 141.82 | G300E | 0 | 0
293 | Story15 | C4 | 40 MPa RC Column (32.5 cm x 32.5 cm) | Column | 40MPa | Concrete Rectangular | 325 | 325 | 1056.3 | 3175 | 0.34 | 820.45 | G300E | 3352800 | 26.31 | G300E | 0 | 0
294 | Story15 | C40 | 40 MPa RC Column (32.5 cm x 32.5 cm) | Column | 40MPa | Concrete Rectangular | 325 | 325 | 1056.3 | 3175 | 0.34 | 820.45 | G300E | 3352800 | 26.31 | G300E | 0 | 0
295 | Story15 | C41 | 40 MPa RC Column (32.5 cm x 32.5 cm) | Column | 40MPa | Concrete Rectangular | 325 | 325 | 1056.3 | 3200 | 0.34 | 826.91 | G300E | 3379200 | 26.51 | G300E | 0 | 0
296 | Story15 | C42 | 40 MPa RC Column (32.5 cm x 32.5 cm) | Column | 40MPa | Concrete Rectangular | 325 | 325 | 1056.3 | 3175 | 0.34 | 820.45 | G300E | 4448175 | 34.9 | G300E | 0 | 0
297 | Story15 | C43 | 40 MPa RC Column (32.5 cm x 32.5 cm) | Column | 40MPa | Concrete Rectangular | 325 | 325 | 1056.3 | 3175 | 0.34 | 820.45 | G300E | 4521200 | 35.48 | G300E | 0 | 0
298 | Story15 | C44 | 40 MPa RC Column (32.5 cm x 32.5 cm) | Column | 40MPa | Concrete Rectangular | 325 | 325 | 1056.3 | 3175 | 0.34 | 820.45 | G300E | 3352800 | 26.31 | G300E | 0 | 0
299 | Story15 | C45 | 40 MPa RC Column (32.5 cm x 32.5 cm) | Column | 40MPa | Concrete Rectangular | 325 | 325 | 1056.3 | 3175 | 0.34 | 820.45 | G300E | 3352800 | 26.31 | G300E | 0 | 0
300 | Story15 | C46 | 40 MPa RC Column (32.5 cm x 32.5 cm) | Column | 40MPa | Concrete Rectangular | 325 | 325 | 1056.3 | 3175 | 0.34 | 820.45 | G300E | 4521200 | 35.48 | G300E | 0 | 0
301 | Story15 | C47 | 40 MPa RC Column (32.5 cm x 32.5 cm) | Column | 40MPa | Concrete Rectangular | 325 | 325 | 1056.3 | 3175 | 0.34 | 820.45 | G300E | 4448175 | 34.9 | G300E | 0 | 0
302 | Story15 | C48 | 40 MPa RC Column (32.5 cm x 32.5 cm) | Column | 40MPa | Concrete Rectangular | 325 | 325 | 1056.3 | 3200 | 0.34 | 826.91 | G300E | 3379200 | 26.51 | G300E | 0 | 0
303 | Story15 | C5 | 40 MPa RC Column (32.5 cm x 32.5 cm) | Column | 40MPa | Concrete Rectangular | 325 | 325 | 1056.3 | 3175 | 0.34 | 820.45 | G300E | 3352800 | 26.31 | G300E | 0 | 0
304 | Story15 | C6 | 40 MPa RC Column (32.5 cm x 32.5 cm) | Column | 40MPa | Concrete Rectangular | 325 | 325 | 1056.3 | 3175 | 0.34 | 820.45 | G300E | 4521200 | 35.48 | G300E | 0 | 0
305 | Story15 | C7 | 40 MPa RC Column (32.5 cm x 32.5 cm) | Column | 40MPa | Concrete Rectangular | 325 | 325 | 1056.3 | 3175 | 0.34 | 820.45 | G300E | 4450291.67 | 34.92 | G300E | 0 | 0
306 | Story15 | C8 | 40 MPa RC Column (32.5 cm x 32.5 cm) | Column | 40MPa | Concrete Rectangular | 325 | 325 | 1056.3 | 3200 | 0.34 | 826.91 | G300E | 3379200 | 26.51 | G300E | 0 | 0
307 | Story15 | C9 | 40 MPa RC Column (32.5 cm x 32.5 cm) | Column | 40MPa | Concrete Rectangular | 325 | 325 | 1056.3 | 3175 | 0.34 | 820.45 | G300E | 3352800 | 26.31 | G300E | 0 | 0
308 | Story16 | C1 | 40 MPa RC Column (32.5 cm x 32.5 cm) | Column | 40MPa | Concrete Rectangular | 325 | 325 | 1056.3 | 3200 | 0.34 | 826.91 | G300E | 3379200 | 26.51 | G300E | 0 | 0
309 | Story16 | C10 | 40 MPa RC Column (32.5 cm x 32.5 cm) | Column | 40MPa | Concrete Rectangular | 325 | 325 | 1056.3 | 3175 | 0.34 | 820.45 | G300E | 9496425 | 74.51 | G300E | 0 | 0
310 | Story16 | C11 | 40 MPa RC Column (32.5 cm x 32.5 cm) | Column | 40MPa | Concrete Rectangular | 325 | 325 | 1056.3 | 3175 | 0.34 | 820.45 | G300E | 7129991.67 | 55.94 | G300E | 0 | 0
311 | Story16 | C12 | 40 MPa RC Column (32.5 cm x 32.5 cm) | Column | 40MPa | Concrete Rectangular | 325 | 325 | 1056.3 | 3175 | 0.34 | 820.45 | G300E | 3352800 | 26.31 | G300E | 0 | 0
312 | Story16 | C13 | 40 MPa RC Column (32.5 cm x 32.5 cm) | Column | 40MPa | Concrete Rectangular | 325 | 325 | 1056.3 | 3175 | 0.34 | 820.45 | G300E | 3352800 | 26.31 | G300E | 0 | 0
313 | Story16 | C14 | 40 MPa RC Column (32.5 cm x 32.5 cm) | Column | 40MPa | Concrete Rectangular | 325 | 325 | 1056.3 | 3175 | 0.34 | 820.45 | G300E | 7115175 | 55.83 | G300E | 0 | 0
314 | Story16 | C15 | 40 MPa RC Column (32.5 cm x 32.5 cm) | Column | 40MPa | Concrete Rectangular | 325 | 325 | 1056.3 | 3175 | 0.34 | 820.45 | G300E | 9498541.67 | 74.53 | G300E | 0 | 0
315 | Story16 | C16 | 40 MPa RC Column (32.5 cm x 32.5 cm) | Column | 40MPa | Concrete Rectangular | 325 | 325 | 1056.3 | 3175 | 0.34 | 820.45 | G300E | 3352800 | 26.31 | G300E | 0 | 0
316 | Story16 | C17 | 40 MPa RC Column (32.5 cm x 32.5 cm) | Column | 40MPa | Concrete Rectangular | 325 | 325 | 1056.3 | 3175 | 0.34 | 820.45 | G300E | 3923241.67 | 30.78 | G300E | 0 | 0
317 | Story16 | C18 | 40 MPa RC Column (32.5 cm x 32.5 cm) | Column | 40MPa | Concrete Rectangular | 325 | 325 | 1056.3 | 3175 | 0.34 | 820.45 | G300E | 13399558.33 | 105.14 | G300E | 0 | 0
318 | Story16 | C19 | 40 MPa RC Column (32.5 cm x 32.5 cm) | Column | 40MPa | Concrete Rectangular | 325 | 325 | 1056.3 | 3175 | 0.34 | 820.45 | G300E | 7457016.67 | 58.51 | G300E | 0 | 0
319 | Story16 | C2 | 40 MPa RC Column (32.5 cm x 32.5 cm) | Column | 40MPa | Concrete Rectangular | 325 | 325 | 1056.3 | 3175 | 0.34 | 820.45 | G300E | 3352800 | 26.31 | G300E | 0 | 0
320 | Story16 | C22 | 40 MPa RC Column (32.5 cm x 32.5 cm) | Column | 40MPa | Concrete Rectangular | 325 | 325 | 1056.3 | 3175 | 0.34 | 820.45 | G300E | 7459133.33 | 58.53 | G300E | 0 | 0
321 | Story16 | C23 | 40 MPa RC Column (32.5 cm x 32.5 cm) | Column | 40MPa | Concrete Rectangular | 325 | 325 | 1056.3 | 3175 | 0.34 | 820.45 | G300E | 13402733.33 | 105.16 | G300E | 0 | 0
322 | Story16 | C24 | 40 MPa RC Column (32.5 cm x 32.5 cm) | Column | 40MPa | Concrete Rectangular | 325 | 325 | 1056.3 | 3175 | 0.34 | 820.45 | G300E | 3925358.33 | 30.8 | G300E | 0 | 0
323 | Story16 | C25 | 40 MPa RC Column (32.5 cm x 32.5 cm) | Column | 40MPa | Concrete Rectangular | 325 | 325 | 1056.3 | 3175 | 0.34 | 820.45 | G300E | 3923241.67 | 30.78 | G300E | 0 | 0
324 | Story16 | C26 | 40 MPa RC Column (32.5 cm x 32.5 cm) | Column | 40MPa | Concrete Rectangular | 325 | 325 | 1056.3 | 3175 | 0.34 | 820.45 | G300E | 13402733.33 | 105.16 | G300E | 0 | 0
325 | Story16 | C27 | 40 MPa RC Column (32.5 cm x 32.5 cm) | Column | 40MPa | Concrete Rectangular | 325 | 325 | 1056.3 | 3175 | 0.34 | 820.45 | G300E | 7459133.33 | 58.53 | G300E | 0 | 0
326 | Story16 | C3 | 40 MPa RC Column (32.5 cm x 32.5 cm) | Column | 40MPa | Concrete Rectangular | 325 | 325 | 1056.3 | 3175 | 0.34 | 820.45 | G300E | 3352800 | 26.31 | G300E | 0 | 0
327 | Story16 | C30 | 40 MPa RC Column (32.5 cm x 32.5 cm) | Column | 40MPa | Concrete Rectangular | 325 | 325 | 1056.3 | 3175 | 0.34 | 820.45 | G300E | 7460191.67 | 58.54 | G300E | 0 | 0
328 | Story16 | C31 | 40 MPa RC Column (32.5 cm x 32.5 cm) | Column | 40MPa | Concrete Rectangular | 325 | 325 | 1056.3 | 3175 | 0.34 | 820.45 | G300E | 13402733.33 | 105.16 | G300E | 0 | 0
329 | Story16 | C32 | 40 MPa RC Column (32.5 cm x 32.5 cm) | Column | 40MPa | Concrete Rectangular | 325 | 325 | 1056.3 | 3175 | 0.34 | 820.45 | G300E | 3925358.33 | 30.8 | G300E | 0 | 0
330 | Story16 | C33 | 40 MPa RC Column (32.5 cm x 32.5 cm) | Column | 40MPa | Concrete Rectangular | 325 | 325 | 1056.3 | 3175 | 0.34 | 820.45 | G300E | 3352800 | 26.31 | G300E | 0 | 0
331 | Story16 | C34 | 40 MPa RC Column (32.5 cm x 32.5 cm) | Column | 40MPa | Concrete Rectangular | 325 | 325 | 1056.3 | 3175 | 0.34 | 820.45 | G300E | 9498541.67 | 74.53 | G300E | 0 | 0
332 | Story16 | C35 | 40 MPa RC Column (32.5 cm x 32.5 cm) | Column | 40MPa | Concrete Rectangular | 325 | 325 | 1056.3 | 3175 | 0.34 | 820.45 | G300E | 7119408.33 | 55.86 | G300E | 0 | 0
333 | Story16 | C36 | 40 MPa RC Column (32.5 cm x 32.5 cm) | Column | 40MPa | Concrete Rectangular | 325 | 325 | 1056.3 | 3175 | 0.34 | 820.45 | G300E | 3352800 | 26.31 | G300E | 0 | 0
334 | Story16 | C37 | 40 MPa RC Column (32.5 cm x 32.5 cm) | Column | 40MPa | Concrete Rectangular | 325 | 325 | 1056.3 | 3175 | 0.34 | 820.45 | G300E | 3352800 | 26.31 | G300E | 0 | 0
335 | Story16 | C38 | 40 MPa RC Column (32.5 cm x 32.5 cm) | Column | 40MPa | Concrete Rectangular | 325 | 325 | 1056.3 | 3175 | 0.34 | 820.45 | G300E | 7119408.33 | 55.86 | G300E | 0 | 0
336 | Story16 | C39 | 40 MPa RC Column (32.5 cm x 32.5 cm) | Column | 40MPa | Concrete Rectangular | 325 | 325 | 1056.3 | 3175 | 0.34 | 820.45 | G300E | 9498541.67 | 74.53 | G300E | 0 | 0
337 | Story16 | C4 | 40 MPa RC Column (32.5 cm x 32.5 cm) | Column | 40MPa | Concrete Rectangular | 325 | 325 | 1056.3 | 3175 | 0.34 | 820.45 | G300E | 3352800 | 26.31 | G300E | 0 | 0
338 | Story16 | C40 | 40 MPa RC Column (32.5 cm x 32.5 cm) | Column | 40MPa | Concrete Rectangular | 325 | 325 | 1056.3 | 3175 | 0.34 | 820.45 | G300E | 3352800 | 26.31 | G300E | 0 | 0
339 | Story16 | C41 | 40 MPa RC Column (32.5 cm x 32.5 cm) | Column | 40MPa | Concrete Rectangular | 325 | 325 | 1056.3 | 3200 | 0.34 | 826.91 | G300E | 3379200 | 26.51 | G300E | 0 | 0
340 | Story16 | C42 | 40 MPa RC Column (32.5 cm x 32.5 cm) | Column | 40MPa | Concrete Rectangular | 325 | 325 | 1056.3 | 3175 | 0.34 | 820.45 | G300E | 3352800 | 26.31 | G300E | 0 | 0
341 | Story16 | C43 | 40 MPa RC Column (32.5 cm x 32.5 cm) | Column | 40MPa | Concrete Rectangular | 325 | 325 | 1056.3 | 3175 | 0.34 | 820.45 | G300E | 3352800 | 26.31 | G300E | 0 | 0
342 | Story16 | C44 | 40 MPa RC Column (32.5 cm x 32.5 cm) | Column | 40MPa | Concrete Rectangular | 325 | 325 | 1056.3 | 3175 | 0.34 | 820.45 | G300E | 3352800 | 26.31 | G300E | 0 | 0
343 | Story16 | C45 | 40 MPa RC Column (32.5 cm x 32.5 cm) | Column | 40MPa | Concrete Rectangular | 325 | 325 | 1056.3 | 3175 | 0.34 | 820.45 | G300E | 3352800 | 26.31 | G300E | 0 | 0
344 | Story16 | C46 | 40 MPa RC Column (32.5 cm x 32.5 cm) | Column | 40MPa | Concrete Rectangular | 325 | 325 | 1056.3 | 3175 | 0.34 | 820.45 | G300E | 3352800 | 26.31 | G300E | 0 | 0
345 | Story16 | C47 | 40 MPa RC Column (32.5 cm x 32.5 cm) | Column | 40MPa | Concrete Rectangular | 325 | 325 | 1056.3 | 3175 | 0.34 | 820.45 | G300E | 3352800 | 26.31 | G300E | 0 | 0
346 | Story16 | C48 | 40 MPa RC Column (32.5 cm x 32.5 cm) | Column | 40MPa | Concrete Rectangular | 325 | 325 | 1056.3 | 3200 | 0.34 | 826.91 | G300E | 3379200 | 26.51 | G300E | 0 | 0
347 | Story16 | C5 | 40 MPa RC Column (32.5 cm x 32.5 cm) | Column | 40MPa | Concrete Rectangular | 325 | 325 | 1056.3 | 3175 | 0.34 | 820.45 | G300E | 3352800 | 26.31 | G300E | 0 | 0
348 | Story16 | C6 | 40 MPa RC Column (32.5 cm x 32.5 cm) | Column | 40MPa | Concrete Rectangular | 325 | 325 | 1056.3 | 3175 | 0.34 | 820.45 | G300E | 3352800 | 26.31 | G300E | 0 | 0
349 | Story16 | C7 | 40 MPa RC Column (32.5 cm x 32.5 cm) | Column | 40MPa | Concrete Rectangular | 325 | 325 | 1056.3 | 3175 | 0.34 | 820.45 | G300E | 3352800 | 26.31 | G300E | 0 | 0
350 | Story16 | C8 | 40 MPa RC Column (32.5 cm x 32.5 cm) | Column | 40MPa | Concrete Rectangular | 325 | 325 | 1056.3 | 3200 | 0.34 | 826.91 | G300E | 3379200 | 26.51 | G300E | 0 | 0
351 | Story16 | C9 | 40 MPa RC Column (32.5 cm x 32.5 cm) | Column | 40MPa | Concrete Rectangular | 325 | 325 | 1056.3 | 3175 | 0.34 | 820.45 | G300E | 3352800 | 26.31 | G300E | 0 | 0
352 | Story17 | C1 | 40 MPa RC Column (30 cm x 30 cm) | Column | 40MPa | Concrete Rectangular | 300 | 300 | 900 | 3200 | 0.29 | 704.59 | G300E | 2880000 | 22.6 | G300E | 0 | 0
353 | Story17 | C10 | 40 MPa RC Column (30 cm x 30 cm) | Column | 40MPa | Concrete Rectangular | 300 | 300 | 900 | 3175 | 0.29 | 699.08 | G300E | 9297458.33 | 72.95 | G300E | 0 | 0
354 | Story17 | C11 | 40 MPa RC Column (30 cm x 30 cm) | Column | 40MPa | Concrete Rectangular | 300 | 300 | 900 | 3175 | 0.29 | 699.08 | G300E | 7314141.67 | 57.39 | G300E | 0 | 0
355 | Story17 | C12 | 40 MPa RC Column (30 cm x 30 cm) | Column | 40MPa | Concrete Rectangular | 300 | 300 | 900 | 3175 | 0.29 | 699.08 | G300E | 3673475 | 28.82 | G300E | 0 | 0
356 | Story17 | C13 | 40 MPa RC Column (30 cm x 30 cm) | Column | 40MPa | Concrete Rectangular | 300 | 300 | 900 | 3175 | 0.29 | 699.08 | G300E | 3687233.33 | 28.93 | G300E | 0 | 0
357 | Story17 | C14 | 40 MPa RC Column (30 cm x 30 cm) | Column | 40MPa | Concrete Rectangular | 300 | 300 | 900 | 3175 | 0.29 | 699.08 | G300E | 7310966.67 | 57.36 | G300E | 0 | 0
358 | Story17 | C15 | 40 MPa RC Column (30 cm x 30 cm) | Column | 40MPa | Concrete Rectangular | 300 | 300 | 900 | 3175 | 0.29 | 699.08 | G300E | 9300633.33 | 72.98 | G300E | 0 | 0
359 | Story17 | C16 | 40 MPa RC Column (30 cm x 30 cm) | Column | 40MPa | Concrete Rectangular | 300 | 300 | 900 | 3175 | 0.29 | 699.08 | G300E | 4501091.67 | 35.32 | G300E | 0 | 0
360 | Story17 | C17 | 40 MPa RC Column (30 cm x 30 cm) | Column | 40MPa | Concrete Rectangular | 300 | 300 | 900 | 3175 | 0.29 | 699.08 | G300E | 6044141.67 | 47.42 | G300E | 0 | 0
361 | Story17 | C18 | 40 MPa RC Column (30 cm x 30 cm) | Column | 40MPa | Concrete Rectangular | 300 | 300 | 900 | 3175 | 0.29 | 699.08 | G300E | 11753850 | 92.23 | G300E | 0 | 0
362 | Story17 | C19 | 40 MPa RC Column (30 cm x 30 cm) | Column | 40MPa | Concrete Rectangular | 300 | 300 | 900 | 3175 | 0.29 | 699.08 | G300E | 8099425 | 63.55 | G300E | 0 | 0
363 | Story17 | C2 | 40 MPa RC Column (30 cm x 30 cm) | Column | 40MPa | Concrete Rectangular | 300 | 300 | 900 | 3175 | 0.29 | 699.08 | G300E | 4073525 | 31.96 | G300E | 0 | 0
364 | Story17 | C22 | 40 MPa RC Column (30 cm x 30 cm) | Column | 40MPa | Concrete Rectangular | 300 | 300 | 900 | 3175 | 0.29 | 699.08 | G300E | 8100483.33 | 63.56 | G300E | 0 | 0
365 | Story17 | C23 | 40 MPa RC Column (30 cm x 30 cm) | Column | 40MPa | Concrete Rectangular | 300 | 300 | 900 | 3175 | 0.29 | 699.08 | G300E | 11754908.33 | 92.23 | G300E | 0 | 0
366 | Story17 | C24 | 40 MPa RC Column (30 cm x 30 cm) | Column | 40MPa | Concrete Rectangular | 300 | 300 | 900 | 3175 | 0.29 | 699.08 | G300E | 6047316.67 | 47.45 | G300E | 0 | 0
367 | Story17 | C25 | 40 MPa RC Column (30 cm x 30 cm) | Column | 40MPa | Concrete Rectangular | 300 | 300 | 900 | 3175 | 0.29 | 699.08 | G300E | 6044141.67 | 47.42 | G300E | 0 | 0
368 | Story17 | C26 | 40 MPa RC Column (30 cm x 30 cm) | Column | 40MPa | Concrete Rectangular | 300 | 300 | 900 | 3175 | 0.29 | 699.08 | G300E | 11753850 | 92.23 | G300E | 0 | 0
369 | Story17 | C27 | 40 MPa RC Column (30 cm x 30 cm) | Column | 40MPa | Concrete Rectangular | 300 | 300 | 900 | 3175 | 0.29 | 699.08 | G300E | 8100483.33 | 63.56 | G300E | 0 | 0
370 | Story17 | C3 | 40 MPa RC Column (30 cm x 30 cm) | Column | 40MPa | Concrete Rectangular | 300 | 300 | 900 | 3175 | 0.29 | 699.08 | G300E | 3915833.33 | 30.73 | G300E | 0 | 0
371 | Story17 | C30 | 40 MPa RC Column (30 cm x 30 cm) | Column | 40MPa | Concrete Rectangular | 300 | 300 | 900 | 3175 | 0.29 | 699.08 | G300E | 8100483.33 | 63.56 | G300E | 0 | 0
372 | Story17 | C31 | 40 MPa RC Column (30 cm x 30 cm) | Column | 40MPa | Concrete Rectangular | 300 | 300 | 900 | 3175 | 0.29 | 699.08 | G300E | 11754908.33 | 92.23 | G300E | 0 | 0
373 | Story17 | C32 | 40 MPa RC Column (30 cm x 30 cm) | Column | 40MPa | Concrete Rectangular | 300 | 300 | 900 | 3175 | 0.29 | 699.08 | G300E | 6047316.67 | 47.45 | G300E | 0 | 0
374 | Story17 | C33 | 40 MPa RC Column (30 cm x 30 cm) | Column | 40MPa | Concrete Rectangular | 300 | 300 | 900 | 3175 | 0.29 | 699.08 | G300E | 4498975 | 35.3 | G300E | 0 | 0
375 | Story17 | C34 | 40 MPa RC Column (30 cm x 30 cm) | Column | 40MPa | Concrete Rectangular | 300 | 300 | 900 | 3175 | 0.29 | 699.08 | G300E | 9298516.67 | 72.96 | G300E | 0 | 0
376 | Story17 | C35 | 40 MPa RC Column (30 cm x 30 cm) | Column | 40MPa | Concrete Rectangular | 300 | 300 | 900 | 3175 | 0.29 | 699.08 | G300E | 7314141.67 | 57.39 | G300E | 0 | 0
377 | Story17 | C36 | 40 MPa RC Column (30 cm x 30 cm) | Column | 40MPa | Concrete Rectangular | 300 | 300 | 900 | 3175 | 0.29 | 699.08 | G300E | 3665008.33 | 28.76 | G300E | 0 | 0
378 | Story17 | C37 | 40 MPa RC Column (30 cm x 30 cm) | Column | 40MPa | Concrete Rectangular | 300 | 300 | 900 | 3175 | 0.29 | 699.08 | G300E | 3696758.33 | 29.01 | G300E | 0 | 0
379 | Story17 | C38 | 40 MPa RC Column (30 cm x 30 cm) | Column | 40MPa | Concrete Rectangular | 300 | 300 | 900 | 3175 | 0.29 | 699.08 | G300E | 7315200 | 57.4 | G300E | 0 | 0
380 | Story17 | C39 | 40 MPa RC Column (30 cm x 30 cm) | Column | 40MPa | Concrete Rectangular | 300 | 300 | 900 | 3175 | 0.29 | 699.08 | G300E | 9298516.67 | 72.96 | G300E | 0 | 0
381 | Story17 | C4 | 40 MPa RC Column (30 cm x 30 cm) | Column | 40MPa | Concrete Rectangular | 300 | 300 | 900 | 3175 | 0.29 | 699.08 | G300E | 2857500 | 22.42 | G300E | 0 | 0
382 | Story17 | C40 | 40 MPa RC Column (30 cm x 30 cm) | Column | 40MPa | Concrete Rectangular | 300 | 300 | 900 | 3175 | 0.29 | 699.08 | G300E | 4501091.67 | 35.32 | G300E | 0 | 0
383 | Story17 | C41 | 40 MPa RC Column (30 cm x 30 cm) | Column | 40MPa | Concrete Rectangular | 300 | 300 | 900 | 3200 | 0.29 | 704.59 | G300E | 2880000 | 22.6 | G300E | 0 | 0
384 | Story17 | C42 | 40 MPa RC Column (30 cm x 30 cm) | Column | 40MPa | Concrete Rectangular | 300 | 300 | 900 | 3175 | 0.29 | 699.08 | G300E | 4070350 | 31.94 | G300E | 0 | 0
385 | Story17 | C43 | 40 MPa RC Column (30 cm x 30 cm) | Column | 40MPa | Concrete Rectangular | 300 | 300 | 900 | 3175 | 0.29 | 699.08 | G300E | 3923241.67 | 30.78 | G300E | 0 | 0
386 | Story17 | C44 | 40 MPa RC Column (30 cm x 30 cm) | Column | 40MPa | Concrete Rectangular | 300 | 300 | 900 | 3175 | 0.29 | 699.08 | G300E | 2857500 | 22.42 | G300E | 0 | 0
387 | Story17 | C45 | 40 MPa RC Column (30 cm x 30 cm) | Column | 40MPa | Concrete Rectangular | 300 | 300 | 900 | 3175 | 0.29 | 699.08 | G300E | 2857500 | 22.42 | G300E | 0 | 0
388 | Story17 | C46 | 40 MPa RC Column (30 cm x 30 cm) | Column | 40MPa | Concrete Rectangular | 300 | 300 | 900 | 3175 | 0.29 | 699.08 | G300E | 3923241.67 | 30.78 | G300E | 0 | 0
389 | Story17 | C47 | 40 MPa RC Column (30 cm x 30 cm) | Column | 40MPa | Concrete Rectangular | 300 | 300 | 900 | 3175 | 0.29 | 699.08 | G300E | 4070350 | 31.94 | G300E | 0 | 0
390 | Story17 | C48 | 40 MPa RC Column (30 cm x 30 cm) | Column | 40MPa | Concrete Rectangular | 300 | 300 | 900 | 3200 | 0.29 | 704.59 | G300E | 2880000 | 22.6 | G300E | 0 | 0
391 | Story17 | C5 | 40 MPa RC Column (30 cm x 30 cm) | Column | 40MPa | Concrete Rectangular | 300 | 300 | 900 | 3175 | 0.29 | 699.08 | G300E | 2857500 | 22.42 | G300E | 0 | 0
392 | Story17 | C6 | 40 MPa RC Column (30 cm x 30 cm) | Column | 40MPa | Concrete Rectangular | 300 | 300 | 900 | 3175 | 0.29 | 699.08 | G300E | 3924300 | 30.79 | G300E | 0 | 0
393 | Story17 | C7 | 40 MPa RC Column (30 cm x 30 cm) | Column | 40MPa | Concrete Rectangular | 300 | 300 | 900 | 3175 | 0.29 | 699.08 | G300E | 4073525 | 31.96 | G300E | 0 | 0
394 | Story17 | C8 | 40 MPa RC Column (30 cm x 30 cm) | Column | 40MPa | Concrete Rectangular | 300 | 300 | 900 | 3200 | 0.29 | 704.59 | G300E | 2880000 | 22.6 | G300E | 0 | 0
395 | Story17 | C9 | 40 MPa RC Column (30 cm x 30 cm) | Column | 40MPa | Concrete Rectangular | 300 | 300 | 900 | 3175 | 0.29 | 699.08 | G300E | 4498975 | 35.3 | G300E | 0 | 0
396 | Story18 | C1 | 40 MPa RC Column (30 cm x 30 cm) | Column | 40MPa | Concrete Rectangular | 300 | 300 | 900 | 3200 | 0.29 | 704.59 | G300E | 3352533.33 | 26.31 | G300E | 0 | 0
397 | Story18 | C10 | 40 MPa RC Column (30 cm x 30 cm) | Column | 40MPa | Concrete Rectangular | 300 | 300 | 900 | 3175 | 0.29 | 699.08 | G300E | 3089275 | 24.24 | G300E | 0 | 0
398 | Story18 | C11 | 40 MPa RC Column (30 cm x 30 cm) | Column | 40MPa | Concrete Rectangular | 300 | 300 | 900 | 3175 | 0.29 | 699.08 | G300E | 2857500 | 22.42 | G300E | 0 | 0
399 | Story18 | C12 | 40 MPa RC Column (30 cm x 30 cm) | Column | 40MPa | Concrete Rectangular | 300 | 300 | 900 | 3175 | 0.29 | 699.08 | G300E | 3913716.67 | 30.71 | G300E | 0 | 0
400 | Story18 | C13 | 40 MPa RC Column (30 cm x 30 cm) | Column | 40MPa | Concrete Rectangular | 300 | 300 | 900 | 3175 | 0.29 | 699.08 | G300E | 3935941.67 | 30.88 | G300E | 0 | 0
401 | Story18 | C14 | 40 MPa RC Column (30 cm x 30 cm) | Column | 40MPa | Concrete Rectangular | 300 | 300 | 900 | 3175 | 0.29 | 699.08 | G300E | 2857500 | 22.42 | G300E | 0 | 0
402 | Story18 | C15 | 40 MPa RC Column (30 cm x 30 cm) | Column | 40MPa | Concrete Rectangular | 300 | 300 | 900 | 3175 | 0.29 | 699.08 | G300E | 3089275 | 24.24 | G300E | 0 | 0
403 | Story18 | C16 | 40 MPa RC Column (30 cm x 30 cm) | Column | 40MPa | Concrete Rectangular | 300 | 300 | 900 | 3175 | 0.29 | 699.08 | G300E | 4505325 | 35.35 | G300E | 0 | 0
404 | Story18 | C17 | 40 MPa RC Column (30 cm x 30 cm) | Column | 40MPa | Concrete Rectangular | 300 | 300 | 900 | 3175 | 0.29 | 699.08 | G300E | 5976408.33 | 46.89 | G300E | 0 | 0
405 | Story18 | C18 | 40 MPa RC Column (30 cm x 30 cm) | Column | 40MPa | Concrete Rectangular | 300 | 300 | 900 | 3175 | 0.29 | 699.08 | G300E | 4200525 | 32.96 | G300E | 0 | 0
406 | Story18 | C19 | 40 MPa RC Column (30 cm x 30 cm) | Column | 40MPa | Concrete Rectangular | 300 | 300 | 900 | 3175 | 0.29 | 699.08 | G300E | 3443816.67 | 27.02 | G300E | 0 | 0
407 | Story18 | C2 | 40 MPa RC Column (30 cm x 30 cm) | Column | 40MPa | Concrete Rectangular | 300 | 300 | 900 | 3175 | 0.29 | 699.08 | G300E | 2857500 | 22.42 | G300E | 0 | 0
408 | Story18 | C22 | 40 MPa RC Column (30 cm x 30 cm) | Column | 40MPa | Concrete Rectangular | 300 | 300 | 900 | 3175 | 0.29 | 699.08 | G300E | 3444875 | 27.03 | G300E | 0 | 0
409 | Story18 | C23 | 40 MPa RC Column (30 cm x 30 cm) | Column | 40MPa | Concrete Rectangular | 300 | 300 | 900 | 3175 | 0.29 | 699.08 | G300E | 4203700 | 32.98 | G300E | 0 | 0
410 | Story18 | C24 | 40 MPa RC Column (30 cm x 30 cm) | Column | 40MPa | Concrete Rectangular | 300 | 300 | 900 | 3175 | 0.29 | 699.08 | G300E | 5979583.33 | 46.92 | G300E | 0 | 0
411 | Story18 | C25 | 40 MPa RC Column (30 cm x 30 cm) | Column | 40MPa | Concrete Rectangular | 300 | 300 | 900 | 3175 | 0.29 | 699.08 | G300E | 5976408.33 | 46.89 | G300E | 0 | 0
412 | Story18 | C26 | 40 MPa RC Column (30 cm x 30 cm) | Column | 40MPa | Concrete Rectangular | 300 | 300 | 900 | 3175 | 0.29 | 699.08 | G300E | 4203700 | 32.98 | G300E | 0 | 0
413 | Story18 | C27 | 40 MPa RC Column (30 cm x 30 cm) | Column | 40MPa | Concrete Rectangular | 300 | 300 | 900 | 3175 | 0.29 | 699.08 | G300E | 3444875 | 27.03 | G300E | 0 | 0
414 | Story18 | C3 | 40 MPa RC Column (30 cm x 30 cm) | Column | 40MPa | Concrete Rectangular | 300 | 300 | 900 | 3175 | 0.29 | 699.08 | G300E | 2857500 | 22.42 | G300E | 0 | 0
415 | Story18 | C30 | 40 MPa RC Column (30 cm x 30 cm) | Column | 40MPa | Concrete Rectangular | 300 | 300 | 900 | 3175 | 0.29 | 699.08 | G300E | 3443816.67 | 27.02 | G300E | 0 | 0
416 | Story18 | C31 | 40 MPa RC Column (30 cm x 30 cm) | Column | 40MPa | Concrete Rectangular | 300 | 300 | 900 | 3175 | 0.29 | 699.08 | G300E | 4203700 | 32.98 | G300E | 0 | 0
417 | Story18 | C32 | 40 MPa RC Column (30 cm x 30 cm) | Column | 40MPa | Concrete Rectangular | 300 | 300 | 900 | 3175 | 0.29 | 699.08 | G300E | 5979583.33 | 46.92 | G300E | 0 | 0
418 | Story18 | C33 | 40 MPa RC Column (30 cm x 30 cm) | Column | 40MPa | Concrete Rectangular | 300 | 300 | 900 | 3175 | 0.29 | 699.08 | G300E | 4503208.33 | 35.33 | G300E | 0 | 0
419 | Story18 | C34 | 40 MPa RC Column (30 cm x 30 cm) | Column | 40MPa | Concrete Rectangular | 300 | 300 | 900 | 3175 | 0.29 | 699.08 | G300E | 3087158.33 | 24.22 | G300E | 0 | 0
420 | Story18 | C35 | 40 MPa RC Column (30 cm x 30 cm) | Column | 40MPa | Concrete Rectangular | 300 | 300 | 900 | 3175 | 0.29 | 699.08 | G300E | 2857500 | 22.42 | G300E | 0 | 0
421 | Story18 | C36 | 40 MPa RC Column (30 cm x 30 cm) | Column | 40MPa | Concrete Rectangular | 300 | 300 | 900 | 3175 | 0.29 | 699.08 | G300E | 3906308.33 | 30.65 | G300E | 0 | 0
422 | Story18 | C37 | 40 MPa RC Column (30 cm x 30 cm) | Column | 40MPa | Concrete Rectangular | 300 | 300 | 900 | 3175 | 0.29 | 699.08 | G300E | 3944408.33 | 30.95 | G300E | 0 | 0
423 | Story18 | C38 | 40 MPa RC Column (30 cm x 30 cm) | Column | 40MPa | Concrete Rectangular | 300 | 300 | 900 | 3175 | 0.29 | 699.08 | G300E | 2857500 | 22.42 | G300E | 0 | 0
424 | Story18 | C39 | 40 MPa RC Column (30 cm x 30 cm) | Column | 40MPa | Concrete Rectangular | 300 | 300 | 900 | 3175 | 0.29 | 699.08 | G300E | 3088216.67 | 24.23 | G300E | 0 | 0
425 | Story18 | C4 | 40 MPa RC Column (30 cm x 30 cm) | Column | 40MPa | Concrete Rectangular | 300 | 300 | 900 | 3175 | 0.29 | 699.08 | G300E | 2857500 | 22.42 | G300E | 0 | 0
426 | Story18 | C40 | 40 MPa RC Column (30 cm x 30 cm) | Column | 40MPa | Concrete Rectangular | 300 | 300 | 900 | 3175 | 0.29 | 699.08 | G300E | 4505325 | 35.35 | G300E | 0 | 0
427 | Story18 | C41 | 40 MPa RC Column (30 cm x 30 cm) | Column | 40MPa | Concrete Rectangular | 300 | 300 | 900 | 3200 | 0.29 | 704.59 | G300E | 3351466.67 | 26.3 | G300E | 0 | 0
428 | Story18 | C42 | 40 MPa RC Column (30 cm x 30 cm) | Column | 40MPa | Concrete Rectangular | 300 | 300 | 900 | 3175 | 0.29 | 699.08 | G300E | 2857500 | 22.42 | G300E | 0 | 0
429 | Story18 | C43 | 40 MPa RC Column (30 cm x 30 cm) | Column | 40MPa | Concrete Rectangular | 300 | 300 | 900 | 3175 | 0.29 | 699.08 | G300E | 2857500 | 22.42 | G300E | 0 | 0
430 | Story18 | C44 | 40 MPa RC Column (30 cm x 30 cm) | Column | 40MPa | Concrete Rectangular | 300 | 300 | 900 | 3175 | 0.29 | 699.08 | G300E | 2857500 | 22.42 | G300E | 0 | 0
431 | Story18 | C45 | 40 MPa RC Column (30 cm x 30 cm) | Column | 40MPa | Concrete Rectangular | 300 | 300 | 900 | 3175 | 0.29 | 699.08 | G300E | 2857500 | 22.42 | G300E | 0 | 0
432 | Story18 | C46 | 40 MPa RC Column (30 cm x 30 cm) | Column | 40MPa | Concrete Rectangular | 300 | 300 | 900 | 3175 | 0.29 | 699.08 | G300E | 2857500 | 22.42 | G300E | 0 | 0
433 | Story18 | C47 | 40 MPa RC Column (30 cm x 30 cm) | Column | 40MPa | Concrete Rectangular | 300 | 300 | 900 | 3175 | 0.29 | 699.08 | G300E | 2857500 | 22.42 | G300E | 0 | 0
434 | Story18 | C48 | 40 MPa RC Column (30 cm x 30 cm) | Column | 40MPa | Concrete Rectangular | 300 | 300 | 900 | 3200 | 0.29 | 704.59 | G300E | 3351466.67 | 26.3 | G300E | 0 | 0
435 | Story18 | C5 | 40 MPa RC Column (30 cm x 30 cm) | Column | 40MPa | Concrete Rectangular | 300 | 300 | 900 | 3175 | 0.29 | 699.08 | G300E | 2857500 | 22.42 | G300E | 0 | 0
436 | Story18 | C6 | 40 MPa RC Column (30 cm x 30 cm) | Column | 40MPa | Concrete Rectangular | 300 | 300 | 900 | 3175 | 0.29 | 699.08 | G300E | 2857500 | 22.42 | G300E | 0 | 0
437 | Story18 | C7 | 40 MPa RC Column (30 cm x 30 cm) | Column | 40MPa | Concrete Rectangular | 300 | 300 | 900 | 3175 | 0.29 | 699.08 | G300E | 2857500 | 22.42 | G300E | 0 | 0
438 | Story18 | C8 | 40 MPa RC Column (30 cm x 30 cm) | Column | 40MPa | Concrete Rectangular | 300 | 300 | 900 | 3200 | 0.29 | 704.59 | G300E | 3353600 | 26.31 | G300E | 0 | 0
439 | Story18 | C9 | 40 MPa RC Column (30 cm x 30 cm) | Column | 40MPa | Concrete Rectangular | 300 | 300 | 900 | 3175 | 0.29 | 699.08 | G300E | 4502150 | 35.33 | G300E | 0 | 0
440 | Story19 | C1 | 40 MPa RC Column (27.5 cm x 27.5 cm) | Column | 40MPa | Concrete Rectangular | 275 | 275 | 756.3 | 3200 | 0.24 | 592.05 | G300E | 4039466.67 | 31.7 | G300E | 0 | 0
441 | Story19 | C10 | 40 MPa RC Column (27.5 cm x 27.5 cm) | Column | 40MPa | Concrete Rectangular | 275 | 275 | 756.3 | 3175 | 0.24 | 587.42 | G300E | 3141133.33 | 24.65 | G300E | 0 | 0
442 | Story19 | C11 | 40 MPa RC Column (27.5 cm x 27.5 cm) | Column | 40MPa | Concrete Rectangular | 275 | 275 | 756.3 | 3175 | 0.24 | 587.42 | G300E | 2400300 | 18.83 | G300E | 0 | 0
443 | Story19 | C12 | 40 MPa RC Column (27.5 cm x 27.5 cm) | Column | 40MPa | Concrete Rectangular | 275 | 275 | 756.3 | 3175 | 0.24 | 587.42 | G300E | 3826933.33 | 30.03 | G300E | 0 | 0
444 | Story19 | C13 | 40 MPa RC Column (27.5 cm x 27.5 cm) | Column | 40MPa | Concrete Rectangular | 275 | 275 | 756.3 | 3175 | 0.24 | 587.42 | G300E | 3849158.33 | 30.2 | G300E | 0 | 0
445 | Story19 | C14 | 40 MPa RC Column (27.5 cm x 27.5 cm) | Column | 40MPa | Concrete Rectangular | 275 | 275 | 756.3 | 3175 | 0.24 | 587.42 | G300E | 2400300 | 18.83 | G300E | 0 | 0
446 | Story19 | C15 | 40 MPa RC Column (27.5 cm x 27.5 cm) | Column | 40MPa | Concrete Rectangular | 275 | 275 | 756.3 | 3175 | 0.24 | 587.42 | G300E | 3142191.67 | 24.65 | G300E | 0 | 0
447 | Story19 | C16 | 40 MPa RC Column (27.5 cm x 27.5 cm) | Column | 40MPa | Concrete Rectangular | 275 | 275 | 756.3 | 3175 | 0.24 | 587.42 | G300E | 5046133.33 | 39.59 | G300E | 0 | 0
448 | Story19 | C17 | 40 MPa RC Column (27.5 cm x 27.5 cm) | Column | 40MPa | Concrete Rectangular | 275 | 275 | 756.3 | 3175 | 0.24 | 587.42 | G300E | 6289675 | 49.35 | G300E | 0 | 0
449 | Story19 | C18 | 40 MPa RC Column (27.5 cm x 27.5 cm) | Column | 40MPa | Concrete Rectangular | 275 | 275 | 756.3 | 3175 | 0.24 | 587.42 | G300E | 3939116.67 | 30.91 | G300E | 0 | 0
450 | Story19 | C19 | 40 MPa RC Column (27.5 cm x 27.5 cm) | Column | 40MPa | Concrete Rectangular | 275 | 275 | 756.3 | 3175 | 0.24 | 587.42 | G300E | 3432175 | 26.93 | G300E | 0 | 0
451 | Story19 | C2 | 40 MPa RC Column (27.5 cm x 27.5 cm) | Column | 40MPa | Concrete Rectangular | 275 | 275 | 756.3 | 3175 | 0.24 | 587.42 | G300E | 2727325 | 21.4 | G300E | 0 | 0
452 | Story19 | C22 | 40 MPa RC Column (27.5 cm x 27.5 cm) | Column | 40MPa | Concrete Rectangular | 275 | 275 | 756.3 | 3175 | 0.24 | 587.42 | G300E | 3433233.33 | 26.94 | G300E | 0 | 0
453 | Story19 | C23 | 40 MPa RC Column (27.5 cm x 27.5 cm) | Column | 40MPa | Concrete Rectangular | 275 | 275 | 756.3 | 3175 | 0.24 | 587.42 | G300E | 3940175 | 30.92 | G300E | 0 | 0
454 | Story19 | C24 | 40 MPa RC Column (27.5 cm x 27.5 cm) | Column | 40MPa | Concrete Rectangular | 275 | 275 | 756.3 | 3175 | 0.24 | 587.42 | G300E | 6291791.67 | 49.37 | G300E | 0 | 0
455 | Story19 | C25 | 40 MPa RC Column (27.5 cm x 27.5 cm) | Column | 40MPa | Concrete Rectangular | 275 | 275 | 756.3 | 3175 | 0.24 | 587.42 | G300E | 6289675 | 49.35 | G300E | 0 | 0
456 | Story19 | C26 | 40 MPa RC Column (27.5 cm x 27.5 cm) | Column | 40MPa | Concrete Rectangular | 275 | 275 | 756.3 | 3175 | 0.24 | 587.42 | G300E | 3939116.67 | 30.91 | G300E | 0 | 0
457 | Story19 | C27 | 40 MPa RC Column (27.5 cm x 27.5 cm) | Column | 40MPa | Concrete Rectangular | 275 | 275 | 756.3 | 3175 | 0.24 | 587.42 | G300E | 3433233.33 | 26.94 | G300E | 0 | 0
458 | Story19 | C3 | 40 MPa RC Column (27.5 cm x 27.5 cm) | Column | 40MPa | Concrete Rectangular | 275 | 275 | 756.3 | 3175 | 0.24 | 587.42 | G300E | 2400300 | 18.83 | G300E | 0 | 0
459 | Story19 | C30 | 40 MPa RC Column (27.5 cm x 27.5 cm) | Column | 40MPa | Concrete Rectangular | 275 | 275 | 756.3 | 3175 | 0.24 | 587.42 | G300E | 3432175 | 26.93 | G300E | 0 | 0
460 | Story19 | C31 | 40 MPa RC Column (27.5 cm x 27.5 cm) | Column | 40MPa | Concrete Rectangular | 275 | 275 | 756.3 | 3175 | 0.24 | 587.42 | G300E | 3940175 | 30.92 | G300E | 0 | 0
461 | Story19 | C32 | 40 MPa RC Column (27.5 cm x 27.5 cm) | Column | 40MPa | Concrete Rectangular | 275 | 275 | 756.3 | 3175 | 0.24 | 587.42 | G300E | 6291791.67 | 49.37 | G300E | 0 | 0
462 | Story19 | C33 | 40 MPa RC Column (27.5 cm x 27.5 cm) | Column | 40MPa | Concrete Rectangular | 275 | 275 | 756.3 | 3175 | 0.24 | 587.42 | G300E | 5040841.67 | 39.55 | G300E | 0 | 0
463 | Story19 | C34 | 40 MPa RC Column (27.5 cm x 27.5 cm) | Column | 40MPa | Concrete Rectangular | 275 | 275 | 756.3 | 3175 | 0.24 | 587.42 | G300E | 3140075 | 24.64 | G300E | 0 | 0
464 | Story19 | C35 | 40 MPa RC Column (27.5 cm x 27.5 cm) | Column | 40MPa | Concrete Rectangular | 275 | 275 | 756.3 | 3175 | 0.24 | 587.42 | G300E | 2400300 | 18.83 | G300E | 0 | 0
465 | Story19 | C36 | 40 MPa RC Column (27.5 cm x 27.5 cm) | Column | 40MPa | Concrete Rectangular | 275 | 275 | 756.3 | 3175 | 0.24 | 587.42 | G300E | 3825875 | 30.02 | G300E | 0 | 0
466 | Story19 | C37 | 40 MPa RC Column (27.5 cm x 27.5 cm) | Column | 40MPa | Concrete Rectangular | 275 | 275 | 756.3 | 3175 | 0.24 | 587.42 | G300E | 3862916.67 | 30.31 | G300E | 0 | 0
467 | Story19 | C38 | 40 MPa RC Column (27.5 cm x 27.5 cm) | Column | 40MPa | Concrete Rectangular | 275 | 275 | 756.3 | 3175 | 0.24 | 587.42 | G300E | 2400300 | 18.83 | G300E | 0 | 0
468 | Story19 | C39 | 40 MPa RC Column (27.5 cm x 27.5 cm) | Column | 40MPa | Concrete Rectangular | 275 | 275 | 756.3 | 3175 | 0.24 | 587.42 | G300E | 3140075 | 24.64 | G300E | 0 | 0
469 | Story19 | C4 | 40 MPa RC Column (27.5 cm x 27.5 cm) | Column | 40MPa | Concrete Rectangular | 275 | 275 | 756.3 | 3175 | 0.24 | 587.42 | G300E | 2400300 | 18.83 | G300E | 0 | 0
470 | Story19 | C40 | 40 MPa RC Column (27.5 cm x 27.5 cm) | Column | 40MPa | Concrete Rectangular | 275 | 275 | 756.3 | 3175 | 0.24 | 587.42 | G300E | 5044016.67 | 39.58 | G300E | 0 | 0
471 | Story19 | C41 | 40 MPa RC Column (27.5 cm x 27.5 cm) | Column | 40MPa | Concrete Rectangular | 275 | 275 | 756.3 | 3200 | 0.24 | 592.05 | G300E | 4037333.33 | 31.68 | G300E | 0 | 0
472 | Story19 | C42 | 40 MPa RC Column (27.5 cm x 27.5 cm) | Column | 40MPa | Concrete Rectangular | 275 | 275 | 756.3 | 3175 | 0.24 | 587.42 | G300E | 2725208.33 | 21.38 | G300E | 0 | 0
473 | Story19 | C43 | 40 MPa RC Column (27.5 cm x 27.5 cm) | Column | 40MPa | Concrete Rectangular | 275 | 275 | 756.3 | 3175 | 0.24 | 587.42 | G300E | 2400300 | 18.83 | G300E | 0 | 0
474 | Story19 | C44 | 40 MPa RC Column (27.5 cm x 27.5 cm) | Column | 40MPa | Concrete Rectangular | 275 | 275 | 756.3 | 3175 | 0.24 | 587.42 | G300E | 2400300 | 18.83 | G300E | 0 | 0
475 | Story19 | C45 | 40 MPa RC Column (27.5 cm x 27.5 cm) | Column | 40MPa | Concrete Rectangular | 275 | 275 | 756.3 | 3175 | 0.24 | 587.42 | G300E | 2400300 | 18.83 | G300E | 0 | 0
476 | Story19 | C46 | 40 MPa RC Column (27.5 cm x 27.5 cm) | Column | 40MPa | Concrete Rectangular | 275 | 275 | 756.3 | 3175 | 0.24 | 587.42 | G300E | 2400300 | 18.83 | G300E | 0 | 0
477 | Story19 | C47 | 40 MPa RC Column (27.5 cm x 27.5 cm) | Column | 40MPa | Concrete Rectangular | 275 | 275 | 756.3 | 3175 | 0.24 | 587.42 | G300E | 2725208.33 | 21.38 | G300E | 0 | 0
478 | Story19 | C48 | 40 MPa RC Column (27.5 cm x 27.5 cm) | Column | 40MPa | Concrete Rectangular | 275 | 275 | 756.3 | 3200 | 0.24 | 592.05 | G300E | 4039466.67 | 31.7 | G300E | 0 | 0
479 | Story19 | C5 | 40 MPa RC Column (27.5 cm x 27.5 cm) | Column | 40MPa | Concrete Rectangular | 275 | 275 | 756.3 | 3175 | 0.24 | 587.42 | G300E | 2400300 | 18.83 | G300E | 0 | 0
480 | Story19 | C6 | 40 MPa RC Column (27.5 cm x 27.5 cm) | Column | 40MPa | Concrete Rectangular | 275 | 275 | 756.3 | 3175 | 0.24 | 587.42 | G300E | 2400300 | 18.83 | G300E | 0 | 0
481 | Story19 | C7 | 40 MPa RC Column (27.5 cm x 27.5 cm) | Column | 40MPa | Concrete Rectangular | 275 | 275 | 756.3 | 3175 | 0.24 | 587.42 | G300E | 2728383.33 | 21.41 | G300E | 0 | 0
482 | Story19 | C8 | 40 MPa RC Column (27.5 cm x 27.5 cm) | Column | 40MPa | Concrete Rectangular | 275 | 275 | 756.3 | 3200 | 0.24 | 592.05 | G300E | 4040533.33 | 31.7 | G300E | 0 | 0
483 | Story19 | C9 | 40 MPa RC Column (27.5 cm x 27.5 cm) | Column | 40MPa | Concrete Rectangular | 275 | 275 | 756.3 | 3175 | 0.24 | 587.42 | G300E | 5041900 | 39.56 | G300E | 0 | 0
484 | Story2 | C1 | 40 MPa RC Column (55 cm x 55 cm) | Column | 40MPa | Concrete Rectangular | 550 | 550 | 3025 | 3250 | 0.98 | 2405.2 | G300E | 9831250 | 77.14 | G300E | 0 | 0
485 | Story2 | C10 | 40 MPa RC Column (55 cm x 55 cm) | Column | 40MPa | Concrete Rectangular | 550 | 550 | 3025 | 3225 | 0.98 | 2386.7 | G300E | 56284850 | 441.63 | G300E | 0 | 0
486 | Story2 | C11 | 40 MPa RC Column (55 cm x 55 cm) | Column | 40MPa | Concrete Rectangular | 550 | 550 | 3025 | 3225 | 0.98 | 2386.7 | G300E | 53400625 | 419 | G300E | 0 | 0
487 | Story2 | C12 | 40 MPa RC Column (55 cm x 55 cm) | Column | 40MPa | Concrete Rectangular | 550 | 550 | 3025 | 3225 | 0.98 | 2386.7 | G300E | 12053975 | 94.58 | G300E | 0 | 0
488 | Story2 | C13 | 40 MPa RC Column (55 cm x 55 cm) | Column | 40MPa | Concrete Rectangular | 550 | 550 | 3025 | 3225 | 0.98 | 2386.7 | G300E | 11711050 | 91.89 | G300E | 0 | 0
489 | Story2 | C14 | 40 MPa RC Column (55 cm x 55 cm) | Column | 40MPa | Concrete Rectangular | 550 | 550 | 3025 | 3225 | 0.98 | 2386.7 | G300E | 50310000 | 394.75 | G300E | 0 | 0
490 | Story2 | C15 | 40 MPa RC Column (55 cm x 55 cm) | Column | 40MPa | Concrete Rectangular | 550 | 550 | 3025 | 3225 | 0.98 | 2386.7 | G300E | 56292375 | 441.69 | G300E | 0 | 0
491 | Story2 | C16 | 40 MPa RC Column (55 cm x 55 cm) | Column | 40MPa | Concrete Rectangular | 550 | 550 | 3025 | 3225 | 0.98 | 2386.7 | G300E | 9755625 | 76.55 | G300E | 0 | 0
492 | Story2 | C17 | 40 MPa RC Column (55 cm x 55 cm) | Column | 40MPa | Concrete Rectangular | 550 | 550 | 3025 | 3225 | 0.98 | 2386.7 | G300E | 9755625 | 76.55 | G300E | 0 | 0
493 | Story2 | C18 | 40 MPa RC Column (55 cm x 55 cm) | Column | 40MPa | Concrete Rectangular | 550 | 550 | 3025 | 3225 | 0.98 | 2386.7 | G300E | 64848300 | 508.82 | G300E | 0 | 0
494 | Story2 | C19 | 40 MPa RC Column (55 cm x 55 cm) | Column | 40MPa | Concrete Rectangular | 550 | 550 | 3025 | 3225 | 0.98 | 2386.7 | G300E | 47639700 | 373.8 | G300E | 0 | 0
495 | Story2 | C2 | 40 MPa RC Column (55 cm x 55 cm) | Column | 40MPa | Concrete Rectangular | 550 | 550 | 3025 | 3225 | 0.98 | 2386.7 | G300E | 9755625 | 76.55 | G300E | 0 | 0
496 | Story2 | C22 | 40 MPa RC Column (55 cm x 55 cm) | Column | 40MPa | Concrete Rectangular | 550 | 550 | 3025 | 3225 | 0.98 | 2386.7 | G300E | 47641850 | 373.82 | G300E | 0 | 0
497 | Story2 | C23 | 40 MPa RC Column (55 cm x 55 cm) | Column | 40MPa | Concrete Rectangular | 550 | 550 | 3025 | 3225 | 0.98 | 2386.7 | G300E | 64854750 | 508.87 | G300E | 0 | 0
498 | Story2 | C24 | 40 MPa RC Column (55 cm x 55 cm) | Column | 40MPa | Concrete Rectangular | 550 | 550 | 3025 | 3225 | 0.98 | 2386.7 | G300E | 9755625 | 76.55 | G300E | 0 | 0
499 | Story2 | C25 | 40 MPa RC Column (55 cm x 55 cm) | Column | 40MPa | Concrete Rectangular | 550 | 550 | 3025 | 3225 | 0.98 | 2386.7 | G300E | 9755625 | 76.55 | G300E | 0 | 0
500 | Story2 | C26 | 40 MPa RC Column (55 cm x 55 cm) | Column | 40MPa | Concrete Rectangular | 550 | 550 | 3025 | 3225 | 0.98 | 2386.7 | G300E | 64852600 | 508.86 | G300E | 0 | 0
501 | Story2 | C27 | 40 MPa RC Column (55 cm x 55 cm) | Column | 40MPa | Concrete Rectangular | 550 | 550 | 3025 | 3225 | 0.98 | 2386.7 | G300E | 47644000 | 373.83 | G300E | 0 | 0
502 | Story2 | C3 | 40 MPa RC Column (55 cm x 55 cm) | Column | 40MPa | Concrete Rectangular | 550 | 550 | 3025 | 3225 | 0.98 | 2386.7 | G300E | 9755625 | 76.55 | G300E | 0 | 0
503 | Story2 | C30 | 40 MPa RC Column (55 cm x 55 cm) | Column | 40MPa | Concrete Rectangular | 550 | 550 | 3025 | 3225 | 0.98 | 2386.7 | G300E | 47653675 | 373.91 | G300E | 0 | 0
504 | Story2 | C31 | 40 MPa RC Column (55 cm x 55 cm) | Column | 40MPa | Concrete Rectangular | 550 | 550 | 3025 | 3225 | 0.98 | 2386.7 | G300E | 64854750 | 508.87 | G300E | 0 | 0
505 | Story2 | C32 | 40 MPa RC Column (55 cm x 55 cm) | Column | 40MPa | Concrete Rectangular | 550 | 550 | 3025 | 3225 | 0.98 | 2386.7 | G300E | 9755625 | 76.55 | G300E | 0 | 0
506 | Story2 | C33 | 40 MPa RC Column (55 cm x 55 cm) | Column | 40MPa | Concrete Rectangular | 550 | 550 | 3025 | 3225 | 0.98 | 2386.7 | G300E | 9755625 | 76.55 | G300E | 0 | 0
507 | Story2 | C34 | 40 MPa RC Column (55 cm x 55 cm) | Column | 40MPa | Concrete Rectangular | 550 | 550 | 3025 | 3225 | 0.98 | 2386.7 | G300E | 56292375 | 441.69 | G300E | 0 | 0
508 | Story2 | C35 | 40 MPa RC Column (55 cm x 55 cm) | Column | 40MPa | Concrete Rectangular | 550 | 550 | 3025 | 3225 | 0.98 | 2386.7 | G300E | 50322900 | 394.85 | G300E | 0 | 0
509 | Story2 | C36 | 40 MPa RC Column (55 cm x 55 cm) | Column | 40MPa | Concrete Rectangular | 550 | 550 | 3025 | 3225 | 0.98 | 2386.7 | G300E | 11811025 | 92.67 | G300E | 0 | 0
510 | Story2 | C37 | 40 MPa RC Column (55 cm x 55 cm) | Column | 40MPa | Concrete Rectangular | 550 | 550 | 3025 | 3225 | 0.98 | 2386.7 | G300E | 11814250 | 92.7 | G300E | 0 | 0
511 | Story2 | C38 | 40 MPa RC Column (55 cm x 55 cm) | Column | 40MPa | Concrete Rectangular | 550 | 550 | 3025 | 3225 | 0.98 | 2386.7 | G300E | 50325050 | 394.87 | G300E | 0 | 0
512 | Story2 | C39 | 40 MPa RC Column (55 cm x 55 cm) | Column | 40MPa | Concrete Rectangular | 550 | 550 | 3025 | 3225 | 0.98 | 2386.7 | G300E | 56292375 | 441.69 | G300E | 0 | 0
513 | Story2 | C4 | 40 MPa RC Column (55 cm x 55 cm) | Column | 40MPa | Concrete Rectangular | 550 | 550 | 3025 | 3225 | 0.98 | 2386.7 | G300E | 9755625 | 76.55 | G300E | 0 | 0
514 | Story2 | C40 | 40 MPa RC Column (55 cm x 55 cm) | Column | 40MPa | Concrete Rectangular | 550 | 550 | 3025 | 3225 | 0.98 | 2386.7 | G300E | 9755625 | 76.55 | G300E | 0 | 0
515 | Story2 | C41 | 40 MPa RC Column (55 cm x 55 cm) | Column | 40MPa | Concrete Rectangular | 550 | 550 | 3025 | 3250 | 0.98 | 2405.2 | G300E | 9831250 | 77.14 | G300E | 0 | 0
516 | Story2 | C42 | 40 MPa RC Column (55 cm x 55 cm) | Column | 40MPa | Concrete Rectangular | 550 | 550 | 3025 | 3225 | 0.98 | 2386.7 | G300E | 9755625 | 76.55 | G300E | 0 | 0
517 | Story2 | C43 | 40 MPa RC Column (55 cm x 55 cm) | Column | 40MPa | Concrete Rectangular | 550 | 550 | 3025 | 3225 | 0.98 | 2386.7 | G300E | 9755625 | 76.55 | G300E | 0 | 0
518 | Story2 | C44 | 40 MPa RC Column (55 cm x 55 cm) | Column | 40MPa | Concrete Rectangular | 550 | 550 | 3025 | 3225 | 0.98 | 2386.7 | G300E | 9755625 | 76.55 | G300E | 0 | 0
519 | Story2 | C45 | 40 MPa RC Column (55 cm x 55 cm) | Column | 40MPa | Concrete Rectangular | 550 | 550 | 3025 | 3225 | 0.98 | 2386.7 | G300E | 9755625 | 76.55 | G300E | 0 | 0
520 | Story2 | C46 | 40 MPa RC Column (55 cm x 55 cm) | Column | 40MPa | Concrete Rectangular | 550 | 550 | 3025 | 3225 | 0.98 | 2386.7 | G300E | 9755625 | 76.55 | G300E | 0 | 0
521 | Story2 | C47 | 40 MPa RC Column (55 cm x 55 cm) | Column | 40MPa | Concrete Rectangular | 550 | 550 | 3025 | 3225 | 0.98 | 2386.7 | G300E | 9755625 | 76.55 | G300E | 0 | 0
522 | Story2 | C48 | 40 MPa RC Column (55 cm x 55 cm) | Column | 40MPa | Concrete Rectangular | 550 | 550 | 3025 | 3250 | 0.98 | 2405.2 | G300E | 9831250 | 77.14 | G300E | 0 | 0
523 | Story2 | C5 | 40 MPa RC Column (55 cm x 55 cm) | Column | 40MPa | Concrete Rectangular | 550 | 550 | 3025 | 3225 | 0.98 | 2386.7 | G300E | 9755625 | 76.55 | G300E | 0 | 0
524 | Story2 | C6 | 40 MPa RC Column (55 cm x 55 cm) | Column | 40MPa | Concrete Rectangular | 550 | 550 | 3025 | 3225 | 0.98 | 2386.7 | G300E | 9755625 | 76.55 | G300E | 0 | 0
525 | Story2 | C7 | 40 MPa RC Column (55 cm x 55 cm) | Column | 40MPa | Concrete Rectangular | 550 | 550 | 3025 | 3225 | 0.98 | 2386.7 | G300E | 9755625 | 76.55 | G300E | 0 | 0
526 | Story2 | C8 | 40 MPa RC Column (55 cm x 55 cm) | Column | 40MPa | Concrete Rectangular | 550 | 550 | 3025 | 3250 | 0.98 | 2405.2 | G300E | 9831250 | 77.14 | G300E | 0 | 0
527 | Story2 | C9 | 40 MPa RC Column (55 cm x 55 cm) | Column | 40MPa | Concrete Rectangular | 550 | 550 | 3025 | 3225 | 0.98 | 2386.7 | G300E | 9755625 | 76.55 | G300E | 0 | 0
528 | Story20 | C1 | 40 MPa RC Column (27.5 cm x 27.5 cm) | Column | 40MPa | Concrete Rectangular | 275 | 275 | 756.3 | 3200 | 0.24 | 592.05 | G300E | 4022400 | 31.56 | G300E | 0 | 0
529 | Story20 | C10 | 40 MPa RC Column (27.5 cm x 27.5 cm) | Column | 40MPa | Concrete Rectangular | 275 | 275 | 756.3 | 3175 | 0.24 | 587.42 | G300E | 2400300 | 18.83 | G300E | 0 | 0
530 | Story20 | C11 | 40 MPa RC Column (27.5 cm x 27.5 cm) | Column | 40MPa | Concrete Rectangular | 275 | 275 | 756.3 | 3175 | 0.24 | 587.42 | G300E | 2400300 | 18.83 | G300E | 0 | 0
531 | Story20 | C12 | 40 MPa RC Column (27.5 cm x 27.5 cm) | Column | 40MPa | Concrete Rectangular | 275 | 275 | 756.3 | 3175 | 0.24 | 587.42 | G300E | 4467225 | 35.05 | G300E | 0 | 0
532 | Story20 | C13 | 40 MPa RC Column (27.5 cm x 27.5 cm) | Column | 40MPa | Concrete Rectangular | 275 | 275 | 756.3 | 3175 | 0.24 | 587.42 | G300E | 4465108.33 | 35.03 | G300E | 0 | 0
533 | Story20 | C14 | 40 MPa RC Column (27.5 cm x 27.5 cm) | Column | 40MPa | Concrete Rectangular | 275 | 275 | 756.3 | 3175 | 0.24 | 587.42 | G300E | 2400300 | 18.83 | G300E | 0 | 0
534 | Story20 | C15 | 40 MPa RC Column (27.5 cm x 27.5 cm) | Column | 40MPa | Concrete Rectangular | 275 | 275 | 756.3 | 3175 | 0.24 | 587.42 | G300E | 2400300 | 18.83 | G300E | 0 | 0
535 | Story20 | C16 | 40 MPa RC Column (27.5 cm x 27.5 cm) | Column | 40MPa | Concrete Rectangular | 275 | 275 | 756.3 | 3175 | 0.24 | 587.42 | G300E | 4525433.33 | 35.51 | G300E | 0 | 0
536 | Story20 | C17 | 40 MPa RC Column (27.5 cm x 27.5 cm) | Column | 40MPa | Concrete Rectangular | 275 | 275 | 756.3 | 3175 | 0.24 | 587.42 | G300E | 5145616.67 | 40.37 | G300E | 0 | 0
537 | Story20 | C18 | 40 MPa RC Column (27.5 cm x 27.5 cm) | Column | 40MPa | Concrete Rectangular | 275 | 275 | 756.3 | 3175 | 0.24 | 587.42 | G300E | 2400300 | 18.83 | G300E | 0 | 0
538 | Story20 | C19 | 40 MPa RC Column (27.5 cm x 27.5 cm) | Column | 40MPa | Concrete Rectangular | 275 | 275 | 756.3 | 3175 | 0.24 | 587.42 | G300E | 2400300 | 18.83 | G300E | 0 | 0
539 | Story20 | C2 | 40 MPa RC Column (27.5 cm x 27.5 cm) | Column | 40MPa | Concrete Rectangular | 275 | 275 | 756.3 | 3175 | 0.24 | 587.42 | G300E | 2803525 | 22 | G300E | 0 | 0
540 | Story20 | C22 | 40 MPa RC Column (27.5 cm x 27.5 cm) | Column | 40MPa | Concrete Rectangular | 275 | 275 | 756.3 | 3175 | 0.24 | 587.42 | G300E | 2400300 | 18.83 | G300E | 0 | 0
541 | Story20 | C23 | 40 MPa RC Column (27.5 cm x 27.5 cm) | Column | 40MPa | Concrete Rectangular | 275 | 275 | 756.3 | 3175 | 0.24 | 587.42 | G300E | 2400300 | 18.83 | G300E | 0 | 0
542 | Story20 | C24 | 40 MPa RC Column (27.5 cm x 27.5 cm) | Column | 40MPa | Concrete Rectangular | 275 | 275 | 756.3 | 3175 | 0.24 | 587.42 | G300E | 5147733.33 | 40.39 | G300E | 0 | 0
543 | Story20 | C25 | 40 MPa RC Column (27.5 cm x 27.5 cm) | Column | 40MPa | Concrete Rectangular | 275 | 275 | 756.3 | 3175 | 0.24 | 587.42 | G300E | 5145616.67 | 40.37 | G300E | 0 | 0
544 | Story20 | C26 | 40 MPa RC Column (27.5 cm x 27.5 cm) | Column | 40MPa | Concrete Rectangular | 275 | 275 | 756.3 | 3175 | 0.24 | 587.42 | G300E | 2400300 | 18.83 | G300E | 0 | 0
545 | Story20 | C27 | 40 MPa RC Column (27.5 cm x 27.5 cm) | Column | 40MPa | Concrete Rectangular | 275 | 275 | 756.3 | 3175 | 0.24 | 587.42 | G300E | 2400300 | 18.83 | G300E | 0 | 0
546 | Story20 | C3 | 40 MPa RC Column (27.5 cm x 27.5 cm) | Column | 40MPa | Concrete Rectangular | 275 | 275 | 756.3 | 3175 | 0.24 | 587.42 | G300E | 2519891.67 | 19.77 | G300E | 0 | 0
547 | Story20 | C30 | 40 MPa RC Column (27.5 cm x 27.5 cm) | Column | 40MPa | Concrete Rectangular | 275 | 275 | 756.3 | 3175 | 0.24 | 587.42 | G300E | 2400300 | 18.83 | G300E | 0 | 0
548 | Story20 | C31 | 40 MPa RC Column (27.5 cm x 27.5 cm) | Column | 40MPa | Concrete Rectangular | 275 | 275 | 756.3 | 3175 | 0.24 | 587.42 | G300E | 2400300 | 18.83 | G300E | 0 | 0
549 | Story20 | C32 | 40 MPa RC Column (27.5 cm x 27.5 cm) | Column | 40MPa | Concrete Rectangular | 275 | 275 | 756.3 | 3175 | 0.24 | 587.42 | G300E | 5147733.33 | 40.39 | G300E | 0 | 0
550 | Story20 | C33 | 40 MPa RC Column (27.5 cm x 27.5 cm) | Column | 40MPa | Concrete Rectangular | 275 | 275 | 756.3 | 3175 | 0.24 | 587.42 | G300E | 4522258.33 | 35.48 | G300E | 0 | 0
551 | Story20 | C34 | 40 MPa RC Column (27.5 cm x 27.5 cm) | Column | 40MPa | Concrete Rectangular | 275 | 275 | 756.3 | 3175 | 0.24 | 587.42 | G300E | 2400300 | 18.83 | G300E | 0 | 0
552 | Story20 | C35 | 40 MPa RC Column (27.5 cm x 27.5 cm) | Column | 40MPa | Concrete Rectangular | 275 | 275 | 756.3 | 3175 | 0.24 | 587.42 | G300E | 2400300 | 18.83 | G300E | 0 | 0
553 | Story20 | C36 | 40 MPa RC Column (27.5 cm x 27.5 cm) | Column | 40MPa | Concrete Rectangular | 275 | 275 | 756.3 | 3175 | 0.24 | 587.42 | G300E | 4468283.33 | 35.06 | G300E | 0 | 0
554 | Story20 | C37 | 40 MPa RC Column (27.5 cm x 27.5 cm) | Column | 40MPa | Concrete Rectangular | 275 | 275 | 756.3 | 3175 | 0.24 | 587.42 | G300E | 4470400 | 35.08 | G300E | 0 | 0
555 | Story20 | C38 | 40 MPa RC Column (27.5 cm x 27.5 cm) | Column | 40MPa | Concrete Rectangular | 275 | 275 | 756.3 | 3175 | 0.24 | 587.42 | G300E | 2400300 | 18.83 | G300E | 0 | 0
556 | Story20 | C39 | 40 MPa RC Column (27.5 cm x 27.5 cm) | Column | 40MPa | Concrete Rectangular | 275 | 275 | 756.3 | 3175 | 0.24 | 587.42 | G300E | 2400300 | 18.83 | G300E | 0 | 0
557 | Story20 | C4 | 40 MPa RC Column (27.5 cm x 27.5 cm) | Column | 40MPa | Concrete Rectangular | 275 | 275 | 756.3 | 3175 | 0.24 | 587.42 | G300E | 2400300 | 18.83 | G300E | 0 | 0
558 | Story20 | C40 | 40 MPa RC Column (27.5 cm x 27.5 cm) | Column | 40MPa | Concrete Rectangular | 275 | 275 | 756.3 | 3175 | 0.24 | 587.42 | G300E | 4524375 | 35.5 | G300E | 0 | 0
559 | Story20 | C41 | 40 MPa RC Column (27.5 cm x 27.5 cm) | Column | 40MPa | Concrete Rectangular | 275 | 275 | 756.3 | 3200 | 0.24 | 592.05 | G300E | 4021333.33 | 31.55 | G300E | 0 | 0
560 | Story20 | C42 | 40 MPa RC Column (27.5 cm x 27.5 cm) | Column | 40MPa | Concrete Rectangular | 275 | 275 | 756.3 | 3175 | 0.24 | 587.42 | G300E | 2802466.67 | 21.99 | G300E | 0 | 0
561 | Story20 | C43 | 40 MPa RC Column (27.5 cm x 27.5 cm) | Column | 40MPa | Concrete Rectangular | 275 | 275 | 756.3 | 3175 | 0.24 | 587.42 | G300E | 2537883.33 | 19.91 | G300E | 0 | 0
562 | Story20 | C44 | 40 MPa RC Column (27.5 cm x 27.5 cm) | Column | 40MPa | Concrete Rectangular | 275 | 275 | 756.3 | 3175 | 0.24 | 587.42 | G300E | 2400300 | 18.83 | G300E | 0 | 0
563 | Story20 | C45 | 40 MPa RC Column (27.5 cm x 27.5 cm) | Column | 40MPa | Concrete Rectangular | 275 | 275 | 756.3 | 3175 | 0.24 | 587.42 | G300E | 2400300 | 18.83 | G300E | 0 | 0
564 | Story20 | C46 | 40 MPa RC Column (27.5 cm x 27.5 cm) | Column | 40MPa | Concrete Rectangular | 275 | 275 | 756.3 | 3175 | 0.24 | 587.42 | G300E | 2538941.67 | 19.92 | G300E | 0 | 0
565 | Story20 | C47 | 40 MPa RC Column (27.5 cm x 27.5 cm) | Column | 40MPa | Concrete Rectangular | 275 | 275 | 756.3 | 3175 | 0.24 | 587.42 | G300E | 2802466.67 | 21.99 | G300E | 0 | 0
566 | Story20 | C48 | 40 MPa RC Column (27.5 cm x 27.5 cm) | Column | 40MPa | Concrete Rectangular | 275 | 275 | 756.3 | 3200 | 0.24 | 592.05 | G300E | 4022400 | 31.56 | G300E | 0 | 0
567 | Story20 | C5 | 40 MPa RC Column (27.5 cm x 27.5 cm) | Column | 40MPa | Concrete Rectangular | 275 | 275 | 756.3 | 3175 | 0.24 | 587.42 | G300E | 2400300 | 18.83 | G300E | 0 | 0
568 | Story20 | C6 | 40 MPa RC Column (27.5 cm x 27.5 cm) | Column | 40MPa | Concrete Rectangular | 275 | 275 | 756.3 | 3175 | 0.24 | 587.42 | G300E | 2538941.67 | 19.92 | G300E | 0 | 0
569 | Story20 | C7 | 40 MPa RC Column (27.5 cm x 27.5 cm) | Column | 40MPa | Concrete Rectangular | 275 | 275 | 756.3 | 3175 | 0.24 | 587.42 | G300E | 2803525 | 22 | G300E | 0 | 0
570 | Story20 | C8 | 40 MPa RC Column (27.5 cm x 27.5 cm) | Column | 40MPa | Concrete Rectangular | 275 | 275 | 756.3 | 3200 | 0.24 | 592.05 | G300E | 4023466.67 | 31.57 | G300E | 0 | 0
571 | Story20 | C9 | 40 MPa RC Column (27.5 cm x 27.5 cm) | Column | 40MPa | Concrete Rectangular | 275 | 275 | 756.3 | 3175 | 0.24 | 587.42 | G300E | 4523316.67 | 35.49 | G300E | 0 | 0
572 | Story21 | C1 | 40 MPa RC Column (27.5 cm x 27.5 cm) | Column | 40MPa | Concrete Rectangular | 275 | 275 | 756.3 | 3200 | 0.24 | 592.05 | G300E | 10057600 | 78.92 | G300E | 93866.67 | 0.74
573 | Story21 | C10 | 40 MPa RC Column (27.5 cm x 27.5 cm) | Column | 40MPa | Concrete Rectangular | 275 | 275 | 756.3 | 3175 | 0.24 | 587.42 | G300E | 2466975 | 19.36 | G300E | 0 | 0
574 | Story21 | C11 | 40 MPa RC Column (27.5 cm x 27.5 cm) | Column | 40MPa | Concrete Rectangular | 275 | 275 | 756.3 | 3175 | 0.24 | 587.42 | G300E | 2400300 | 18.83 | G300E | 0 | 0
575 | Story21 | C12 | 40 MPa RC Column (27.5 cm x 27.5 cm) | Column | 40MPa | Concrete Rectangular | 275 | 275 | 756.3 | 3175 | 0.24 | 587.42 | G300E | 9584266.67 | 75.2 | G300E | 93133.33 | 0.73
576 | Story21 | C13 | 40 MPa RC Column (27.5 cm x 27.5 cm) | Column | 40MPa | Concrete Rectangular | 275 | 275 | 756.3 | 3175 | 0.24 | 587.42 | G300E | 9601200 | 75.33 | G300E | 93133.33 | 0.73
577 | Story21 | C14 | 40 MPa RC Column (27.5 cm x 27.5 cm) | Column | 40MPa | Concrete Rectangular | 275 | 275 | 756.3 | 3175 | 0.24 | 587.42 | G300E | 2400300 | 18.83 | G300E | 0 | 0
578 | Story21 | C15 | 40 MPa RC Column (27.5 cm x 27.5 cm) | Column | 40MPa | Concrete Rectangular | 275 | 275 | 756.3 | 3175 | 0.24 | 587.42 | G300E | 2499783.33 | 19.61 | G300E | 0 | 0
579 | Story21 | C16 | 40 MPa RC Column (27.5 cm x 27.5 cm) | Column | 40MPa | Concrete Rectangular | 275 | 275 | 756.3 | 3175 | 0.24 | 587.42 | G300E | 11368616.67 | 89.2 | G300E | 93133.33 | 0.73
580 | Story21 | C17 | 40 MPa RC Column (27.5 cm x 27.5 cm) | Column | 40MPa | Concrete Rectangular | 275 | 275 | 756.3 | 3175 | 0.24 | 587.42 | G300E | 11948583.33 | 93.75 | G300E | 93133.33 | 0.73
581 | Story21 | C18 | 40 MPa RC Column (27.5 cm x 27.5 cm) | Column | 40MPa | Concrete Rectangular | 275 | 275 | 756.3 | 3175 | 0.24 | 587.42 | G300E | 2400300 | 18.83 | G300E | 0 | 0
582 | Story21 | C19 | 40 MPa RC Column (27.5 cm x 27.5 cm) | Column | 40MPa | Concrete Rectangular | 275 | 275 | 756.3 | 3175 | 0.24 | 587.42 | G300E | 4215341.67 | 33.08 | G300E | 0 | 0
583 | Story21 | C2 | 40 MPa RC Column (27.5 cm x 27.5 cm) | Column | 40MPa | Concrete Rectangular | 275 | 275 | 756.3 | 3175 | 0.24 | 587.42 | G300E | 7607300 | 59.69 | G300E | 93133.33 | 0.73
584 | Story21 | C22 | 40 MPa RC Column (27.5 cm x 27.5 cm) | Column | 40MPa | Concrete Rectangular | 275 | 275 | 756.3 | 3175 | 0.24 | 587.42 | G300E | 4192058.33 | 32.89 | G300E | 0 | 0
585 | Story21 | C23 | 40 MPa RC Column (27.5 cm x 27.5 cm) | Column | 40MPa | Concrete Rectangular | 275 | 275 | 756.3 | 3175 | 0.24 | 587.42 | G300E | 2400300 | 18.83 | G300E | 0 | 0
586 | Story21 | C24 | 40 MPa RC Column (27.5 cm x 27.5 cm) | Column | 40MPa | Concrete Rectangular | 275 | 275 | 756.3 | 3175 | 0.24 | 587.42 | G300E | 11950700 | 93.77 | G300E | 93133.33 | 0.73
587 | Story21 | C25 | 40 MPa RC Column (27.5 cm x 27.5 cm) | Column | 40MPa | Concrete Rectangular | 275 | 275 | 756.3 | 3175 | 0.24 | 587.42 | G300E | 11948583.33 | 93.75 | G300E | 93133.33 | 0.73
588 | Story21 | C26 | 40 MPa RC Column (27.5 cm x 27.5 cm) | Column | 40MPa | Concrete Rectangular | 275 | 275 | 756.3 | 3175 | 0.24 | 587.42 | G300E | 2400300 | 18.83 | G300E | 0 | 0
589 | Story21 | C27 | 40 MPa RC Column (27.5 cm x 27.5 cm) | Column | 40MPa | Concrete Rectangular | 275 | 275 | 756.3 | 3175 | 0.24 | 587.42 | G300E | 4216400 | 33.08 | G300E | 0 | 0
590 | Story21 | C3 | 40 MPa RC Column (27.5 cm x 27.5 cm) | Column | 40MPa | Concrete Rectangular | 275 | 275 | 756.3 | 3175 | 0.24 | 587.42 | G300E | 6889750 | 54.06 | G300E | 0 | 0
591 | Story21 | C30 | 40 MPa RC Column (27.5 cm x 27.5 cm) | Column | 40MPa | Concrete Rectangular | 275 | 275 | 756.3 | 3175 | 0.24 | 587.42 | G300E | 4194175 | 32.91 | G300E | 0 | 0
592 | Story21 | C31 | 40 MPa RC Column (27.5 cm x 27.5 cm) | Column | 40MPa | Concrete Rectangular | 275 | 275 | 756.3 | 3175 | 0.24 | 587.42 | G300E | 2400300 | 18.83 | G300E | 0 | 0
593 | Story21 | C32 | 40 MPa RC Column (27.5 cm x 27.5 cm) | Column | 40MPa | Concrete Rectangular | 275 | 275 | 756.3 | 3175 | 0.24 | 587.42 | G300E | 11950700 | 93.77 | G300E | 93133.33 | 0.73
594 | Story21 | C33 | 40 MPa RC Column (27.5 cm x 27.5 cm) | Column | 40MPa | Concrete Rectangular | 275 | 275 | 756.3 | 3175 | 0.24 | 587.42 | G300E | 11365441.67 | 89.18 | G300E | 93133.33 | 0.73
595 | Story21 | C34 | 40 MPa RC Column (27.5 cm x 27.5 cm) | Column | 40MPa | Concrete Rectangular | 275 | 275 | 756.3 | 3175 | 0.24 | 587.42 | G300E | 2463800 | 19.33 | G300E | 0 | 0
596 | Story21 | C35 | 40 MPa RC Column (27.5 cm x 27.5 cm) | Column | 40MPa | Concrete Rectangular | 275 | 275 | 756.3 | 3175 | 0.24 | 587.42 | G300E | 2400300 | 18.83 | G300E | 0 | 0
597 | Story21 | C36 | 40 MPa RC Column (27.5 cm x 27.5 cm) | Column | 40MPa | Concrete Rectangular | 275 | 275 | 756.3 | 3175 | 0.24 | 587.42 | G300E | 9585325 | 75.21 | G300E | 93133.33 | 0.73
598 | Story21 | C37 | 40 MPa RC Column (27.5 cm x 27.5 cm) | Column | 40MPa | Concrete Rectangular | 275 | 275 | 756.3 | 3175 | 0.24 | 587.42 | G300E | 9612841.67 | 75.43 | G300E | 93133.33 | 0.73
599 | Story21 | C38 | 40 MPa RC Column (27.5 cm x 27.5 cm) | Column | 40MPa | Concrete Rectangular | 275 | 275 | 756.3 | 3175 | 0.24 | 587.42 | G300E | 2400300 | 18.83 | G300E | 0 | 0
600 | Story21 | C39 | 40 MPa RC Column (27.5 cm x 27.5 cm) | Column | 40MPa | Concrete Rectangular | 275 | 275 | 756.3 | 3175 | 0.24 | 587.42 | G300E | 2497666.67 | 19.6 | G300E | 0 | 0
601 | Story21 | C4 | 40 MPa RC Column (27.5 cm x 27.5 cm) | Column | 40MPa | Concrete Rectangular | 275 | 275 | 756.3 | 3175 | 0.24 | 587.42 | G300E | 4904316.67 | 38.48 | G300E | 0 | 0
602 | Story21 | C40 | 40 MPa RC Column (27.5 cm x 27.5 cm) | Column | 40MPa | Concrete Rectangular | 275 | 275 | 756.3 | 3175 | 0.24 | 587.42 | G300E | 11367558.33 | 89.19 | G300E | 93133.33 | 0.73
603 | Story21 | C41 | 40 MPa RC Column (27.5 cm x 27.5 cm) | Column | 40MPa | Concrete Rectangular | 275 | 275 | 756.3 | 3200 | 0.24 | 592.05 | G300E | 10055466.67 | 78.9 | G300E | 93866.67 | 0.74
604 | Story21 | C42 | 40 MPa RC Column (27.5 cm x 27.5 cm) | Column | 40MPa | Concrete Rectangular | 275 | 275 | 756.3 | 3175 | 0.24 | 587.42 | G300E | 7602008.33 | 59.65 | G300E | 93133.33 | 0.73
605 | Story21 | C43 | 40 MPa RC Column (27.5 cm x 27.5 cm) | Column | 40MPa | Concrete Rectangular | 275 | 275 | 756.3 | 3175 | 0.24 | 587.42 | G300E | 6905625 | 54.18 | G300E | 0 | 0
606 | Story21 | C44 | 40 MPa RC Column (27.5 cm x 27.5 cm) | Column | 40MPa | Concrete Rectangular | 275 | 275 | 756.3 | 3175 | 0.24 | 587.42 | G300E | 4888441.67 | 38.36 | G300E | 0 | 0
607 | Story21 | C45 | 40 MPa RC Column (27.5 cm x 27.5 cm) | Column | 40MPa | Concrete Rectangular | 275 | 275 | 756.3 | 3175 | 0.24 | 587.42 | G300E | 4900083.33 | 38.45 | G300E | 0 | 0
608 | Story21 | C46 | 40 MPa RC Column (27.5 cm x 27.5 cm) | Column | 40MPa | Concrete Rectangular | 275 | 275 | 756.3 | 3175 | 0.24 | 587.42 | G300E | 6905625 | 54.18 | G300E | 0 | 0
609 | Story21 | C47 | 40 MPa RC Column (27.5 cm x 27.5 cm) | Column | 40MPa | Concrete Rectangular | 275 | 275 | 756.3 | 3175 | 0.24 | 587.42 | G300E | 7603066.67 | 59.66 | G300E | 93133.33 | 0.73
610 | Story21 | C48 | 40 MPa RC Column (27.5 cm x 27.5 cm) | Column | 40MPa | Concrete Rectangular | 275 | 275 | 756.3 | 3200 | 0.24 | 592.05 | G300E | 10057600 | 78.92 | G300E | 93866.67 | 0.74
611 | Story21 | C5 | 40 MPa RC Column (27.5 cm x 27.5 cm) | Column | 40MPa | Concrete Rectangular | 275 | 275 | 756.3 | 3175 | 0.24 | 587.42 | G300E | 4901141.67 | 38.46 | G300E | 0 | 0
612 | Story21 | C6 | 40 MPa RC Column (27.5 cm x 27.5 cm) | Column | 40MPa | Concrete Rectangular | 275 | 275 | 756.3 | 3175 | 0.24 | 587.42 | G300E | 6907741.67 | 54.2 | G300E | 0 | 0
613 | Story21 | C7 | 40 MPa RC Column (27.5 cm x 27.5 cm) | Column | 40MPa | Concrete Rectangular | 275 | 275 | 756.3 | 3175 | 0.24 | 587.42 | G300E | 7606241.67 | 59.68 | G300E | 93133.33 | 0.73
614 | Story21 | C8 | 40 MPa RC Column (27.5 cm x 27.5 cm) | Column | 40MPa | Concrete Rectangular | 275 | 275 | 756.3 | 3200 | 0.24 | 592.05 | G300E | 10058666.67 | 78.92 | G300E | 93866.67 | 0.74
615 | Story21 | C9 | 40 MPa RC Column (27.5 cm x 27.5 cm) | Column | 40MPa | Concrete Rectangular | 275 | 275 | 756.3 | 3175 | 0.24 | 587.42 | G300E | 11365441.67 | 89.18 | G300E | 93133.33 | 0.73
616 | Story3 | C1 | 40 MPa RC Column (52.5 cm x 52.5 cm) | Column | 40MPa | Concrete Rectangular | 525 | 525 | 2756.3 | 3250 | 0.9 | 2191.51 | G300E | 8957000 | 70.28 | G300E | 0 | 0
617 | Story3 | C10 | 40 MPa RC Column (52.5 cm x 52.5 cm) | Column | 40MPa | Concrete Rectangular | 525 | 525 | 2756.3 | 3200 | 0.88 | 2157.8 | G300E | 57136000 | 448.31 | G300E | 0 | 0
618 | Story3 | C11 | 40 MPa RC Column (52.5 cm x 52.5 cm) | Column | 40MPa | Concrete Rectangular | 525 | 525 | 2756.3 | 3200 | 0.88 | 2157.8 | G300E | 51257600 | 402.19 | G300E | 0 | 0
619 | Story3 | C12 | 40 MPa RC Column (52.5 cm x 52.5 cm) | Column | 40MPa | Concrete Rectangular | 525 | 525 | 2756.3 | 3200 | 0.88 | 2157.8 | G300E | 13932800 | 109.32 | G300E | 0 | 0
620 | Story3 | C13 | 40 MPa RC Column (52.5 cm x 52.5 cm) | Column | 40MPa | Concrete Rectangular | 525 | 525 | 2756.3 | 3200 | 0.88 | 2157.8 | G300E | 13643733.33 | 107.05 | G300E | 0 | 0
621 | Story3 | C14 | 40 MPa RC Column (52.5 cm x 52.5 cm) | Column | 40MPa | Concrete Rectangular | 525 | 525 | 2756.3 | 3200 | 0.88 | 2157.8 | G300E | 51220266.67 | 401.89 | G300E | 0 | 0
622 | Story3 | C15 | 40 MPa RC Column (52.5 cm x 52.5 cm) | Column | 40MPa | Concrete Rectangular | 525 | 525 | 2756.3 | 3200 | 0.88 | 2157.8 | G300E | 57144533.33 | 448.38 | G300E | 0 | 0
623 | Story3 | C16 | 40 MPa RC Column (52.5 cm x 52.5 cm) | Column | 40MPa | Concrete Rectangular | 525 | 525 | 2756.3 | 3200 | 0.88 | 2157.8 | G300E | 8819200 | 69.2 | G300E | 0 | 0
624 | Story3 | C17 | 40 MPa RC Column (52.5 cm x 52.5 cm) | Column | 40MPa | Concrete Rectangular | 525 | 525 | 2756.3 | 3200 | 0.88 | 2157.8 | G300E | 8819200 | 69.2 | G300E | 0 | 0
625 | Story3 | C18 | 40 MPa RC Column (52.5 cm x 52.5 cm) | Column | 40MPa | Concrete Rectangular | 525 | 525 | 2756.3 | 3200 | 0.88 | 2157.8 | G300E | 65662933.33 | 515.22 | G300E | 0 | 0
626 | Story3 | C19 | 40 MPa RC Column (52.5 cm x 52.5 cm) | Column | 40MPa | Concrete Rectangular | 525 | 525 | 2756.3 | 3200 | 0.88 | 2157.8 | G300E | 49072000 | 385.04 | G300E | 0 | 0
627 | Story3 | C2 | 40 MPa RC Column (52.5 cm x 52.5 cm) | Column | 40MPa | Concrete Rectangular | 525 | 525 | 2756.3 | 3200 | 0.88 | 2157.8 | G300E | 8819200 | 69.2 | G300E | 0 | 0
628 | Story3 | C22 | 40 MPa RC Column (52.5 cm x 52.5 cm) | Column | 40MPa | Concrete Rectangular | 525 | 525 | 2756.3 | 3200 | 0.88 | 2157.8 | G300E | 49073066.67 | 385.05 | G300E | 0 | 0
629 | Story3 | C23 | 40 MPa RC Column (52.5 cm x 52.5 cm) | Column | 40MPa | Concrete Rectangular | 525 | 525 | 2756.3 | 3200 | 0.88 | 2157.8 | G300E | 65668266.67 | 515.26 | G300E | 0 | 0
630 | Story3 | C24 | 40 MPa RC Column (52.5 cm x 52.5 cm) | Column | 40MPa | Concrete Rectangular | 525 | 525 | 2756.3 | 3200 | 0.88 | 2157.8 | G300E | 8819200 | 69.2 | G300E | 0 | 0
631 | Story3 | C25 | 40 MPa RC Column (52.5 cm x 52.5 cm) | Column | 40MPa | Concrete Rectangular | 525 | 525 | 2756.3 | 3200 | 0.88 | 2157.8 | G300E | 8819200 | 69.2 | G300E | 0 | 0
632 | Story3 | C26 | 40 MPa RC Column (52.5 cm x 52.5 cm) | Column | 40MPa | Concrete Rectangular | 525 | 525 | 2756.3 | 3200 | 0.88 | 2157.8 | G300E | 65668266.67 | 515.26 | G300E | 0 | 0
633 | Story3 | C27 | 40 MPa RC Column (52.5 cm x 52.5 cm) | Column | 40MPa | Concrete Rectangular | 525 | 525 | 2756.3 | 3200 | 0.88 | 2157.8 | G300E | 49076266.67 | 385.07 | G300E | 0 | 0
634 | Story3 | C3 | 40 MPa RC Column (52.5 cm x 52.5 cm) | Column | 40MPa | Concrete Rectangular | 525 | 525 | 2756.3 | 3200 | 0.88 | 2157.8 | G300E | 8819200 | 69.2 | G300E | 0 | 0
635 | Story3 | C30 | 40 MPa RC Column (52.5 cm x 52.5 cm) | Column | 40MPa | Concrete Rectangular | 525 | 525 | 2756.3 | 3200 | 0.88 | 2157.8 | G300E | 49084800 | 385.14 | G300E | 0 | 0
636 | Story3 | C31 | 40 MPa RC Column (52.5 cm x 52.5 cm) | Column | 40MPa | Concrete Rectangular | 525 | 525 | 2756.3 | 3200 | 0.88 | 2157.8 | G300E | 65669333.33 | 515.27 | G300E | 0 | 0
637 | Story3 | C32 | 40 MPa RC Column (52.5 cm x 52.5 cm) | Column | 40MPa | Concrete Rectangular | 525 | 525 | 2756.3 | 3200 | 0.88 | 2157.8 | G300E | 8819200 | 69.2 | G300E | 0 | 0
638 | Story3 | C33 | 40 MPa RC Column (52.5 cm x 52.5 cm) | Column | 40MPa | Concrete Rectangular | 525 | 525 | 2756.3 | 3200 | 0.88 | 2157.8 | G300E | 8819200 | 69.2 | G300E | 0 | 0
639 | Story3 | C34 | 40 MPa RC Column (52.5 cm x 52.5 cm) | Column | 40MPa | Concrete Rectangular | 525 | 525 | 2756.3 | 3200 | 0.88 | 2157.8 | G300E | 57144533.33 | 448.38 | G300E | 0 | 0
640 | Story3 | C35 | 40 MPa RC Column (52.5 cm x 52.5 cm) | Column | 40MPa | Concrete Rectangular | 525 | 525 | 2756.3 | 3200 | 0.88 | 2157.8 | G300E | 51230933.33 | 401.98 | G300E | 0 | 0
641 | Story3 | C36 | 40 MPa RC Column (52.5 cm x 52.5 cm) | Column | 40MPa | Concrete Rectangular | 525 | 525 | 2756.3 | 3200 | 0.88 | 2157.8 | G300E | 13729066.67 | 107.72 | G300E | 0 | 0
642 | Story3 | C37 | 40 MPa RC Column (52.5 cm x 52.5 cm) | Column | 40MPa | Concrete Rectangular | 525 | 525 | 2756.3 | 3200 | 0.88 | 2157.8 | G300E | 13731200 | 107.74 | G300E | 0 | 0
643 | Story3 | C38 | 40 MPa RC Column (52.5 cm x 52.5 cm) | Column | 40MPa | Concrete Rectangular | 525 | 525 | 2756.3 | 3200 | 0.88 | 2157.8 | G300E | 51234133.33 | 402 | G300E | 0 | 0
644 | Story3 | C39 | 40 MPa RC Column (52.5 cm x 52.5 cm) | Column | 40MPa | Concrete Rectangular | 525 | 525 | 2756.3 | 3200 | 0.88 | 2157.8 | G300E | 57144533.33 | 448.38 | G300E | 0 | 0
645 | Story3 | C4 | 40 MPa RC Column (52.5 cm x 52.5 cm) | Column | 40MPa | Concrete Rectangular | 525 | 525 | 2756.3 | 3200 | 0.88 | 2157.8 | G300E | 8819200 | 69.2 | G300E | 0 | 0
646 | Story3 | C40 | 40 MPa RC Column (52.5 cm x 52.5 cm) | Column | 40MPa | Concrete Rectangular | 525 | 525 | 2756.3 | 3200 | 0.88 | 2157.8 | G300E | 8819200 | 69.2 | G300E | 0 | 0
647 | Story3 | C41 | 40 MPa RC Column (52.5 cm x 52.5 cm) | Column | 40MPa | Concrete Rectangular | 525 | 525 | 2756.3 | 3250 | 0.9 | 2191.51 | G300E | 8957000 | 70.28 | G300E | 0 | 0
648 | Story3 | C42 | 40 MPa RC Column (52.5 cm x 52.5 cm) | Column | 40MPa | Concrete Rectangular | 525 | 525 | 2756.3 | 3200 | 0.88 | 2157.8 | G300E | 8819200 | 69.2 | G300E | 0 | 0
649 | Story3 | C43 | 40 MPa RC Column (52.5 cm x 52.5 cm) | Column | 40MPa | Concrete Rectangular | 525 | 525 | 2756.3 | 3200 | 0.88 | 2157.8 | G300E | 8819200 | 69.2 | G300E | 0 | 0
650 | Story3 | C44 | 40 MPa RC Column (52.5 cm x 52.5 cm) | Column | 40MPa | Concrete Rectangular | 525 | 525 | 2756.3 | 3200 | 0.88 | 2157.8 | G300E | 8819200 | 69.2 | G300E | 0 | 0
651 | Story3 | C45 | 40 MPa RC Column (52.5 cm x 52.5 cm) | Column | 40MPa | Concrete Rectangular | 525 | 525 | 2756.3 | 3200 | 0.88 | 2157.8 | G300E | 8819200 | 69.2 | G300E | 0 | 0
652 | Story3 | C46 | 40 MPa RC Column (52.5 cm x 52.5 cm) | Column | 40MPa | Concrete Rectangular | 525 | 525 | 2756.3 | 3200 | 0.88 | 2157.8 | G300E | 8819200 | 69.2 | G300E | 0 | 0
653 | Story3 | C47 | 40 MPa RC Column (52.5 cm x 52.5 cm) | Column | 40MPa | Concrete Rectangular | 525 | 525 | 2756.3 | 3200 | 0.88 | 2157.8 | G300E | 8819200 | 69.2 | G300E | 0 | 0
654 | Story3 | C48 | 40 MPa RC Column (52.5 cm x 52.5 cm) | Column | 40MPa | Concrete Rectangular | 525 | 525 | 2756.3 | 3250 | 0.9 | 2191.51 | G300E | 8957000 | 70.28 | G300E | 0 | 0
655 | Story3 | C5 | 40 MPa RC Column (52.5 cm x 52.5 cm) | Column | 40MPa | Concrete Rectangular | 525 | 525 | 2756.3 | 3200 | 0.88 | 2157.8 | G300E | 8819200 | 69.2 | G300E | 0 | 0
656 | Story3 | C6 | 40 MPa RC Column (52.5 cm x 52.5 cm) | Column | 40MPa | Concrete Rectangular | 525 | 525 | 2756.3 | 3200 | 0.88 | 2157.8 | G300E | 8819200 | 69.2 | G300E | 0 | 0
657 | Story3 | C7 | 40 MPa RC Column (52.5 cm x 52.5 cm) | Column | 40MPa | Concrete Rectangular | 525 | 525 | 2756.3 | 3200 | 0.88 | 2157.8 | G300E | 8819200 | 69.2 | G300E | 0 | 0
658 | Story3 | C8 | 40 MPa RC Column (52.5 cm x 52.5 cm) | Column | 40MPa | Concrete Rectangular | 525 | 525 | 2756.3 | 3250 | 0.9 | 2191.51 | G300E | 8957000 | 70.28 | G300E | 0 | 0
659 | Story3 | C9 | 40 MPa RC Column (52.5 cm x 52.5 cm) | Column | 40MPa | Concrete Rectangular | 525 | 525 | 2756.3 | 3200 | 0.88 | 2157.8 | G300E | 8819200 | 69.2 | G300E | 0 | 0
660 | Story4 | C1 | 40 MPa RC Column (52.5 cm x 52.5 cm) | Column | 40MPa | Concrete Rectangular | 525 | 525 | 2756.3 | 3250 | 0.9 | 2191.51 | G300E | 8957000 | 70.28 | G300E | 0 | 0
661 | Story4 | C10 | 40 MPa RC Column (52.5 cm x 52.5 cm) | Column | 40MPa | Concrete Rectangular | 525 | 525 | 2756.3 | 3200 | 0.88 | 2157.8 | G300E | 47384533.33 | 371.8 | G300E | 0 | 0
662 | Story4 | C11 | 40 MPa RC Column (52.5 cm x 52.5 cm) | Column | 40MPa | Concrete Rectangular | 525 | 525 | 2756.3 | 3200 | 0.88 | 2157.8 | G300E | 41755733.33 | 327.63 | G300E | 0 | 0
663 | Story4 | C12 | 40 MPa RC Column (52.5 cm x 52.5 cm) | Column | 40MPa | Concrete Rectangular | 525 | 525 | 2756.3 | 3200 | 0.88 | 2157.8 | G300E | 8819200 | 69.2 | G300E | 0 | 0
664 | Story4 | C13 | 40 MPa RC Column (52.5 cm x 52.5 cm) | Column | 40MPa | Concrete Rectangular | 525 | 525 | 2756.3 | 3200 | 0.88 | 2157.8 | G300E | 8819200 | 69.2 | G300E | 0 | 0
665 | Story4 | C14 | 40 MPa RC Column (52.5 cm x 52.5 cm) | Column | 40MPa | Concrete Rectangular | 525 | 525 | 2756.3 | 3200 | 0.88 | 2157.8 | G300E | 41712000 | 327.29 | G300E | 0 | 0
666 | Story4 | C15 | 40 MPa RC Column (52.5 cm x 52.5 cm) | Column | 40MPa | Concrete Rectangular | 525 | 525 | 2756.3 | 3200 | 0.88 | 2157.8 | G300E | 47393066.67 | 371.86 | G300E | 0 | 0
667 | Story4 | C16 | 40 MPa RC Column (52.5 cm x 52.5 cm) | Column | 40MPa | Concrete Rectangular | 525 | 525 | 2756.3 | 3200 | 0.88 | 2157.8 | G300E | 8819200 | 69.2 | G300E | 0 | 0
668 | Story4 | C17 | 40 MPa RC Column (52.5 cm x 52.5 cm) | Column | 40MPa | Concrete Rectangular | 525 | 525 | 2756.3 | 3200 | 0.88 | 2157.8 | G300E | 8819200 | 69.2 | G300E | 0 | 0
669 | Story4 | C18 | 40 MPa RC Column (52.5 cm x 52.5 cm) | Column | 40MPa | Concrete Rectangular | 525 | 525 | 2756.3 | 3200 | 0.88 | 2157.8 | G300E | 55833600 | 438.09 | G300E | 0 | 0
670 | Story4 | C19 | 40 MPa RC Column (52.5 cm x 52.5 cm) | Column | 40MPa | Concrete Rectangular | 525 | 525 | 2756.3 | 3200 | 0.88 | 2157.8 | G300E | 39586133.33 | 310.61 | G300E | 0 | 0
671 | Story4 | C2 | 40 MPa RC Column (52.5 cm x 52.5 cm) | Column | 40MPa | Concrete Rectangular | 525 | 525 | 2756.3 | 3200 | 0.88 | 2157.8 | G300E | 8819200 | 69.2 | G300E | 0 | 0
672 | Story4 | C22 | 40 MPa RC Column (52.5 cm x 52.5 cm) | Column | 40MPa | Concrete Rectangular | 525 | 525 | 2756.3 | 3200 | 0.88 | 2157.8 | G300E | 39587200 | 310.62 | G300E | 0 | 0
673 | Story4 | C23 | 40 MPa RC Column (52.5 cm x 52.5 cm) | Column | 40MPa | Concrete Rectangular | 525 | 525 | 2756.3 | 3200 | 0.88 | 2157.8 | G300E | 55840000 | 438.14 | G300E | 0 | 0
674 | Story4 | C24 | 40 MPa RC Column (52.5 cm x 52.5 cm) | Column | 40MPa | Concrete Rectangular | 525 | 525 | 2756.3 | 3200 | 0.88 | 2157.8 | G300E | 8819200 | 69.2 | G300E | 0 | 0
675 | Story4 | C25 | 40 MPa RC Column (52.5 cm x 52.5 cm) | Column | 40MPa | Concrete Rectangular | 525 | 525 | 2756.3 | 3200 | 0.88 | 2157.8 | G300E | 8819200 | 69.2 | G300E | 0 | 0
676 | Story4 | C26 | 40 MPa RC Column (52.5 cm x 52.5 cm) | Column | 40MPa | Concrete Rectangular | 525 | 525 | 2756.3 | 3200 | 0.88 | 2157.8 | G300E | 55837866.67 | 438.12 | G300E | 0 | 0
677 | Story4 | C27 | 40 MPa RC Column (52.5 cm x 52.5 cm) | Column | 40MPa | Concrete Rectangular | 525 | 525 | 2756.3 | 3200 | 0.88 | 2157.8 | G300E | 39590400 | 310.64 | G300E | 0 | 0
678 | Story4 | C3 | 40 MPa RC Column (52.5 cm x 52.5 cm) | Column | 40MPa | Concrete Rectangular | 525 | 525 | 2756.3 | 3200 | 0.88 | 2157.8 | G300E | 8819200 | 69.2 | G300E | 0 | 0
679 | Story4 | C30 | 40 MPa RC Column (52.5 cm x 52.5 cm) | Column | 40MPa | Concrete Rectangular | 525 | 525 | 2756.3 | 3200 | 0.88 | 2157.8 | G300E | 39600000 | 310.72 | G300E | 0 | 0
680 | Story4 | C31 | 40 MPa RC Column (52.5 cm x 52.5 cm) | Column | 40MPa | Concrete Rectangular | 525 | 525 | 2756.3 | 3200 | 0.88 | 2157.8 | G300E | 55840000 | 438.14 | G300E | 0 | 0
681 | Story4 | C32 | 40 MPa RC Column (52.5 cm x 52.5 cm) | Column | 40MPa | Concrete Rectangular | 525 | 525 | 2756.3 | 3200 | 0.88 | 2157.8 | G300E | 8819200 | 69.2 | G300E | 0 | 0
682 | Story4 | C33 | 40 MPa RC Column (52.5 cm x 52.5 cm) | Column | 40MPa | Concrete Rectangular | 525 | 525 | 2756.3 | 3200 | 0.88 | 2157.8 | G300E | 8819200 | 69.2 | G300E | 0 | 0
683 | Story4 | C34 | 40 MPa RC Column (52.5 cm x 52.5 cm) | Column | 40MPa | Concrete Rectangular | 525 | 525 | 2756.3 | 3200 | 0.88 | 2157.8 | G300E | 47392000 | 371.86 | G300E | 0 | 0
684 | Story4 | C35 | 40 MPa RC Column (52.5 cm x 52.5 cm) | Column | 40MPa | Concrete Rectangular | 525 | 525 | 2756.3 | 3200 | 0.88 | 2157.8 | G300E | 41724800 | 327.39 | G300E | 0 | 0
685 | Story4 | C36 | 40 MPa RC Column (52.5 cm x 52.5 cm) | Column | 40MPa | Concrete Rectangular | 525 | 525 | 2756.3 | 3200 | 0.88 | 2157.8 | G300E | 8819200 | 69.2 | G300E | 0 | 0
686 | Story4 | C37 | 40 MPa RC Column (52.5 cm x 52.5 cm) | Column | 40MPa | Concrete Rectangular | 525 | 525 | 2756.3 | 3200 | 0.88 | 2157.8 | G300E | 8819200 | 69.2 | G300E | 0 | 0
687 | Story4 | C38 | 40 MPa RC Column (52.5 cm x 52.5 cm) | Column | 40MPa | Concrete Rectangular | 525 | 525 | 2756.3 | 3200 | 0.88 | 2157.8 | G300E | 41726933.33 | 327.41 | G300E | 0 | 0
688 | Story4 | C39 | 40 MPa RC Column (52.5 cm x 52.5 cm) | Column | 40MPa | Concrete Rectangular | 525 | 525 | 2756.3 | 3200 | 0.88 | 2157.8 | G300E | 47392000 | 371.86 | G300E | 0 | 0
689 | Story4 | C4 | 40 MPa RC Column (52.5 cm x 52.5 cm) | Column | 40MPa | Concrete Rectangular | 525 | 525 | 2756.3 | 3200 | 0.88 | 2157.8 | G300E | 8819200 | 69.2 | G300E | 0 | 0
690 | Story4 | C40 | 40 MPa RC Column (52.5 cm x 52.5 cm) | Column | 40MPa | Concrete Rectangular | 525 | 525 | 2756.3 | 3200 | 0.88 | 2157.8 | G300E | 8819200 | 69.2 | G300E | 0 | 0
691 | Story4 | C41 | 40 MPa RC Column (52.5 cm x 52.5 cm) | Column | 40MPa | Concrete Rectangular | 525 | 525 | 2756.3 | 3250 | 0.9 | 2191.51 | G300E | 8957000 | 70.28 | G300E | 0 | 0
692 | Story4 | C42 | 40 MPa RC Column (52.5 cm x 52.5 cm) | Column | 40MPa | Concrete Rectangular | 525 | 525 | 2756.3 | 3200 | 0.88 | 2157.8 | G300E | 8819200 | 69.2 | G300E | 0 | 0
693 | Story4 | C43 | 40 MPa RC Column (52.5 cm x 52.5 cm) | Column | 40MPa | Concrete Rectangular | 525 | 525 | 2756.3 | 3200 | 0.88 | 2157.8 | G300E | 8819200 | 69.2 | G300E | 0 | 0
694 | Story4 | C44 | 40 MPa RC Column (52.5 cm x 52.5 cm) | Column | 40MPa | Concrete Rectangular | 525 | 525 | 2756.3 | 3200 | 0.88 | 2157.8 | G300E | 8819200 | 69.2 | G300E | 0 | 0
695 | Story4 | C45 | 40 MPa RC Column (52.5 cm x 52.5 cm) | Column | 40MPa | Concrete Rectangular | 525 | 525 | 2756.3 | 3200 | 0.88 | 2157.8 | G300E | 8819200 | 69.2 | G300E | 0 | 0
696 | Story4 | C46 | 40 MPa RC Column (52.5 cm x 52.5 cm) | Column | 40MPa | Concrete Rectangular | 525 | 525 | 2756.3 | 3200 | 0.88 | 2157.8 | G300E | 8819200 | 69.2 | G300E | 0 | 0
697 | Story4 | C47 | 40 MPa RC Column (52.5 cm x 52.5 cm) | Column | 40MPa | Concrete Rectangular | 525 | 525 | 2756.3 | 3200 | 0.88 | 2157.8 | G300E | 8819200 | 69.2 | G300E | 0 | 0
698 | Story4 | C48 | 40 MPa RC Column (52.5 cm x 52.5 cm) | Column | 40MPa | Concrete Rectangular | 525 | 525 | 2756.3 | 3250 | 0.9 | 2191.51 | G300E | 8957000 | 70.28 | G300E | 0 | 0
699 | Story4 | C5 | 40 MPa RC Column (52.5 cm x 52.5 cm) | Column | 40MPa | Concrete Rectangular | 525 | 525 | 2756.3 | 3200 | 0.88 | 2157.8 | G300E | 8819200 | 69.2 | G300E | 0 | 0
700 | Story4 | C6 | 40 MPa RC Column (52.5 cm x 52.5 cm) | Column | 40MPa | Concrete Rectangular | 525 | 525 | 2756.3 | 3200 | 0.88 | 2157.8 | G300E | 8819200 | 69.2 | G300E | 0 | 0
701 | Story4 | C7 | 40 MPa RC Column (52.5 cm x 52.5 cm) | Column | 40MPa | Concrete Rectangular | 525 | 525 | 2756.3 | 3200 | 0.88 | 2157.8 | G300E | 8819200 | 69.2 | G300E | 0 | 0
702 | Story4 | C8 | 40 MPa RC Column (52.5 cm x 52.5 cm) | Column | 40MPa | Concrete Rectangular | 525 | 525 | 2756.3 | 3250 | 0.9 | 2191.51 | G300E | 8957000 | 70.28 | G300E | 0 | 0
703 | Story4 | C9 | 40 MPa RC Column (52.5 cm x 52.5 cm) | Column | 40MPa | Concrete Rectangular | 525 | 525 | 2756.3 | 3200 | 0.88 | 2157.8 | G300E | 8819200 | 69.2 | G300E | 0 | 0
704 | Story5 | C1 | 40 MPa RC Column (50 cm x 50 cm) | Column | 40MPa | Concrete Rectangular | 500 | 500 | 2500 | 3225 | 0.81 | 1972.48 | G300E | 8062500 | 63.26 | G300E | 0 | 0
705 | Story5 | C10 | 40 MPa RC Column (50 cm x 50 cm) | Column | 40MPa | Concrete Rectangular | 500 | 500 | 2500 | 3200 | 0.8 | 1957.19 | G300E | 48026666.67 | 376.84 | G300E | 0 | 0
706 | Story5 | C11 | 40 MPa RC Column (50 cm x 50 cm) | Column | 40MPa | Concrete Rectangular | 500 | 500 | 2500 | 3200 | 0.8 | 1957.19 | G300E | 42986666.67 | 337.29 | G300E | 0 | 0
707 | Story5 | C12 | 40 MPa RC Column (50 cm x 50 cm) | Column | 40MPa | Concrete Rectangular | 500 | 500 | 2500 | 3200 | 0.8 | 1957.19 | G300E | 8000000 | 62.77 | G300E | 0 | 0
708 | Story5 | C13 | 40 MPa RC Column (50 cm x 50 cm) | Column | 40MPa | Concrete Rectangular | 500 | 500 | 2500 | 3200 | 0.8 | 1957.19 | G300E | 8000000 | 62.77 | G300E | 0 | 0
709 | Story5 | C14 | 40 MPa RC Column (50 cm x 50 cm) | Column | 40MPa | Concrete Rectangular | 500 | 500 | 2500 | 3200 | 0.8 | 1957.19 | G300E | 42947200 | 336.98 | G300E | 0 | 0
710 | Story5 | C15 | 40 MPa RC Column (50 cm x 50 cm) | Column | 40MPa | Concrete Rectangular | 500 | 500 | 2500 | 3200 | 0.8 | 1957.19 | G300E | 48035200 | 376.9 | G300E | 0 | 0
711 | Story5 | C16 | 40 MPa RC Column (50 cm x 50 cm) | Column | 40MPa | Concrete Rectangular | 500 | 500 | 2500 | 3200 | 0.8 | 1957.19 | G300E | 8000000 | 62.77 | G300E | 0 | 0
712 | Story5 | C17 | 40 MPa RC Column (50 cm x 50 cm) | Column | 40MPa | Concrete Rectangular | 500 | 500 | 2500 | 3200 | 0.8 | 1957.19 | G300E | 8000000 | 62.77 | G300E | 0 | 0
713 | Story5 | C18 | 40 MPa RC Column (50 cm x 50 cm) | Column | 40MPa | Concrete Rectangular | 500 | 500 | 2500 | 3200 | 0.8 | 1957.19 | G300E | 59639466.67 | 467.95 | G300E | 0 | 0
714 | Story5 | C19 | 40 MPa RC Column (50 cm x 50 cm) | Column | 40MPa | Concrete Rectangular | 500 | 500 | 2500 | 3200 | 0.8 | 1957.19 | G300E | 41182933.33 | 323.14 | G300E | 0 | 0
715 | Story5 | C2 | 40 MPa RC Column (50 cm x 50 cm) | Column | 40MPa | Concrete Rectangular | 500 | 500 | 2500 | 3200 | 0.8 | 1957.19 | G300E | 8000000 | 62.77 | G300E | 0 | 0
716 | Story5 | C22 | 40 MPa RC Column (50 cm x 50 cm) | Column | 40MPa | Concrete Rectangular | 500 | 500 | 2500 | 3200 | 0.8 | 1957.19 | G300E | 41184000 | 323.14 | G300E | 0 | 0
717 | Story5 | C23 | 40 MPa RC Column (50 cm x 50 cm) | Column | 40MPa | Concrete Rectangular | 500 | 500 | 2500 | 3200 | 0.8 | 1957.19 | G300E | 59009066.67 | 463.01 | G300E | 0 | 0
718 | Story5 | C24 | 40 MPa RC Column (50 cm x 50 cm) | Column | 40MPa | Concrete Rectangular | 500 | 500 | 2500 | 3200 | 0.8 | 1957.19 | G300E | 8000000 | 62.77 | G300E | 0 | 0
719 | Story5 | C25 | 40 MPa RC Column (50 cm x 50 cm) | Column | 40MPa | Concrete Rectangular | 500 | 500 | 2500 | 3200 | 0.8 | 1957.19 | G300E | 8000000 | 62.77 | G300E | 0 | 0
720 | Story5 | C26 | 40 MPa RC Column (50 cm x 50 cm) | Column | 40MPa | Concrete Rectangular | 500 | 500 | 2500 | 3200 | 0.8 | 1957.19 | G300E | 59489066.67 | 466.77 | G300E | 0 | 0
721 | Story5 | C27 | 40 MPa RC Column (50 cm x 50 cm) | Column | 40MPa | Concrete Rectangular | 500 | 500 | 2500 | 3200 | 0.8 | 1957.19 | G300E | 41186133.33 | 323.16 | G300E | 0 | 0
722 | Story5 | C3 | 40 MPa RC Column (50 cm x 50 cm) | Column | 40MPa | Concrete Rectangular | 500 | 500 | 2500 | 3200 | 0.8 | 1957.19 | G300E | 8000000 | 62.77 | G300E | 0 | 0
723 | Story5 | C30 | 40 MPa RC Column (50 cm x 50 cm) | Column | 40MPa | Concrete Rectangular | 500 | 500 | 2500 | 3200 | 0.8 | 1957.19 | G300E | 41193600 | 323.22 | G300E | 0 | 0
724 | Story5 | C31 | 40 MPa RC Column (50 cm x 50 cm) | Column | 40MPa | Concrete Rectangular | 500 | 500 | 2500 | 3200 | 0.8 | 1957.19 | G300E | 59002666.67 | 462.96 | G300E | 0 | 0
725 | Story5 | C32 | 40 MPa RC Column (50 cm x 50 cm) | Column | 40MPa | Concrete Rectangular | 500 | 500 | 2500 | 3200 | 0.8 | 1957.19 | G300E | 8000000 | 62.77 | G300E | 0 | 0
726 | Story5 | C33 | 40 MPa RC Column (50 cm x 50 cm) | Column | 40MPa | Concrete Rectangular | 500 | 500 | 2500 | 3200 | 0.8 | 1957.19 | G300E | 8000000 | 62.77 | G300E | 0 | 0
727 | Story5 | C34 | 40 MPa RC Column (50 cm x 50 cm) | Column | 40MPa | Concrete Rectangular | 500 | 500 | 2500 | 3200 | 0.8 | 1957.19 | G300E | 48033066.67 | 376.89 | G300E | 0 | 0
728 | Story5 | C35 | 40 MPa RC Column (50 cm x 50 cm) | Column | 40MPa | Concrete Rectangular | 500 | 500 | 2500 | 3200 | 0.8 | 1957.19 | G300E | 42956800 | 337.05 | G300E | 0 | 0
729 | Story5 | C36 | 40 MPa RC Column (50 cm x 50 cm) | Column | 40MPa | Concrete Rectangular | 500 | 500 | 2500 | 3200 | 0.8 | 1957.19 | G300E | 8000000 | 62.77 | G300E | 0 | 0
730 | Story5 | C37 | 40 MPa RC Column (50 cm x 50 cm) | Column | 40MPa | Concrete Rectangular | 500 | 500 | 2500 | 3200 | 0.8 | 1957.19 | G300E | 8000000 | 62.77 | G300E | 0 | 0
731 | Story5 | C38 | 40 MPa RC Column (50 cm x 50 cm) | Column | 40MPa | Concrete Rectangular | 500 | 500 | 2500 | 3200 | 0.8 | 1957.19 | G300E | 42960000 | 337.08 | G300E | 0 | 0
732 | Story5 | C39 | 40 MPa RC Column (50 cm x 50 cm) | Column | 40MPa | Concrete Rectangular | 500 | 500 | 2500 | 3200 | 0.8 | 1957.19 | G300E | 48034133.33 | 376.89 | G300E | 0 | 0
733 | Story5 | C4 | 40 MPa RC Column (50 cm x 50 cm) | Column | 40MPa | Concrete Rectangular | 500 | 500 | 2500 | 3200 | 0.8 | 1957.19 | G300E | 8000000 | 62.77 | G300E | 0 | 0
734 | Story5 | C40 | 40 MPa RC Column (50 cm x 50 cm) | Column | 40MPa | Concrete Rectangular | 500 | 500 | 2500 | 3200 | 0.8 | 1957.19 | G300E | 8000000 | 62.77 | G300E | 0 | 0
735 | Story5 | C41 | 40 MPa RC Column (50 cm x 50 cm) | Column | 40MPa | Concrete Rectangular | 500 | 500 | 2500 | 3225 | 0.81 | 1972.48 | G300E | 8062500 | 63.26 | G300E | 0 | 0
736 | Story5 | C42 | 40 MPa RC Column (50 cm x 50 cm) | Column | 40MPa | Concrete Rectangular | 500 | 500 | 2500 | 3200 | 0.8 | 1957.19 | G300E | 8000000 | 62.77 | G300E | 0 | 0
737 | Story5 | C43 | 40 MPa RC Column (50 cm x 50 cm) | Column | 40MPa | Concrete Rectangular | 500 | 500 | 2500 | 3200 | 0.8 | 1957.19 | G300E | 8000000 | 62.77 | G300E | 0 | 0
738 | Story5 | C44 | 40 MPa RC Column (50 cm x 50 cm) | Column | 40MPa | Concrete Rectangular | 500 | 500 | 2500 | 3200 | 0.8 | 1957.19 | G300E | 8000000 | 62.77 | G300E | 0 | 0
739 | Story5 | C45 | 40 MPa RC Column (50 cm x 50 cm) | Column | 40MPa | Concrete Rectangular | 500 | 500 | 2500 | 3200 | 0.8 | 1957.19 | G300E | 8000000 | 62.77 | G300E | 0 | 0
740 | Story5 | C46 | 40 MPa RC Column (50 cm x 50 cm) | Column | 40MPa | Concrete Rectangular | 500 | 500 | 2500 | 3200 | 0.8 | 1957.19 | G300E | 8000000 | 62.77 | G300E | 0 | 0
741 | Story5 | C47 | 40 MPa RC Column (50 cm x 50 cm) | Column | 40MPa | Concrete Rectangular | 500 | 500 | 2500 | 3200 | 0.8 | 1957.19 | G300E | 8000000 | 62.77 | G300E | 0 | 0
742 | Story5 | C48 | 40 MPa RC Column (50 cm x 50 cm) | Column | 40MPa | Concrete Rectangular | 500 | 500 | 2500 | 3225 | 0.81 | 1972.48 | G300E | 8062500 | 63.26 | G300E | 0 | 0
743 | Story5 | C5 | 40 MPa RC Column (50 cm x 50 cm) | Column | 40MPa | Concrete Rectangular | 500 | 500 | 2500 | 3200 | 0.8 | 1957.19 | G300E | 8000000 | 62.77 | G300E | 0 | 0
744 | Story5 | C6 | 40 MPa RC Column (50 cm x 50 cm) | Column | 40MPa | Concrete Rectangular | 500 | 500 | 2500 | 3200 | 0.8 | 1957.19 | G300E | 8000000 | 62.77 | G300E | 0 | 0
745 | Story5 | C7 | 40 MPa RC Column (50 cm x 50 cm) | Column | 40MPa | Concrete Rectangular | 500 | 500 | 2500 | 3200 | 0.8 | 1957.19 | G300E | 8000000 | 62.77 | G300E | 0 | 0
746 | Story5 | C8 | 40 MPa RC Column (50 cm x 50 cm) | Column | 40MPa | Concrete Rectangular | 500 | 500 | 2500 | 3225 | 0.81 | 1972.48 | G300E | 8062500 | 63.26 | G300E | 0 | 0
747 | Story5 | C9 | 40 MPa RC Column (50 cm x 50 cm) | Column | 40MPa | Concrete Rectangular | 500 | 500 | 2500 | 3200 | 0.8 | 1957.19 | G300E | 8000000 | 62.77 | G300E | 0 | 0
748 | Story6 | C1 | 40 MPa RC Column (50 cm x 50 cm) | Column | 40MPa | Concrete Rectangular | 500 | 500 | 2500 | 3225 | 0.81 | 1972.48 | G300E | 8062500 | 63.26 | G300E | 0 | 0
749 | Story6 | C10 | 40 MPa RC Column (50 cm x 50 cm) | Column | 40MPa | Concrete Rectangular | 500 | 500 | 2500 | 3200 | 0.8 | 1957.19 | G300E | 38770133.33 | 304.2 | G300E | 0 | 0
750 | Story6 | C11 | 40 MPa RC Column (50 cm x 50 cm) | Column | 40MPa | Concrete Rectangular | 500 | 500 | 2500 | 3200 | 0.8 | 1957.19 | G300E | 33550933.33 | 263.25 | G300E | 0 | 0
751 | Story6 | C12 | 40 MPa RC Column (50 cm x 50 cm) | Column | 40MPa | Concrete Rectangular | 500 | 500 | 2500 | 3200 | 0.8 | 1957.19 | G300E | 8000000 | 62.77 | G300E | 0 | 0
752 | Story6 | C13 | 40 MPa RC Column (50 cm x 50 cm) | Column | 40MPa | Concrete Rectangular | 500 | 500 | 2500 | 3200 | 0.8 | 1957.19 | G300E | 8000000 | 62.77 | G300E | 0 | 0
753 | Story6 | C14 | 40 MPa RC Column (50 cm x 50 cm) | Column | 40MPa | Concrete Rectangular | 500 | 500 | 2500 | 3200 | 0.8 | 1957.19 | G300E | 33512533.33 | 262.95 | G300E | 0 | 0
754 | Story6 | C15 | 40 MPa RC Column (50 cm x 50 cm) | Column | 40MPa | Concrete Rectangular | 500 | 500 | 2500 | 3200 | 0.8 | 1957.19 | G300E | 38779733.33 | 304.28 | G300E | 0 | 0
755 | Story6 | C16 | 40 MPa RC Column (50 cm x 50 cm) | Column | 40MPa | Concrete Rectangular | 500 | 500 | 2500 | 3200 | 0.8 | 1957.19 | G300E | 8000000 | 62.77 | G300E | 0 | 0
756 | Story6 | C17 | 40 MPa RC Column (50 cm x 50 cm) | Column | 40MPa | Concrete Rectangular | 500 | 500 | 2500 | 3200 | 0.8 | 1957.19 | G300E | 8000000 | 62.77 | G300E | 0 | 0
757 | Story6 | C18 | 40 MPa RC Column (50 cm x 50 cm) | Column | 40MPa | Concrete Rectangular | 500 | 500 | 2500 | 3200 | 0.8 | 1957.19 | G300E | 47050666.67 | 369.18 | G300E | 0 | 0
758 | Story6 | C19 | 40 MPa RC Column (50 cm x 50 cm) | Column | 40MPa | Concrete Rectangular | 500 | 500 | 2500 | 3200 | 0.8 | 1957.19 | G300E | 31939200 | 250.61 | G300E | 0 | 0
759 | Story6 | C2 | 40 MPa RC Column (50 cm x 50 cm) | Column | 40MPa | Concrete Rectangular | 500 | 500 | 2500 | 3200 | 0.8 | 1957.19 | G300E | 8000000 | 62.77 | G300E | 0 | 0
760 | Story6 | C22 | 40 MPa RC Column (50 cm x 50 cm) | Column | 40MPa | Concrete Rectangular | 500 | 500 | 2500 | 3200 | 0.8 | 1957.19 | G300E | 31940266.67 | 250.62 | G300E | 0 | 0
761 | Story6 | C23 | 40 MPa RC Column (50 cm x 50 cm) | Column | 40MPa | Concrete Rectangular | 500 | 500 | 2500 | 3200 | 0.8 | 1957.19 | G300E | 47053866.67 | 369.2 | G300E | 0 | 0
762 | Story6 | C24 | 40 MPa RC Column (50 cm x 50 cm) | Column | 40MPa | Concrete Rectangular | 500 | 500 | 2500 | 3200 | 0.8 | 1957.19 | G300E | 8000000 | 62.77 | G300E | 0 | 0
763 | Story6 | C25 | 40 MPa RC Column (50 cm x 50 cm) | Column | 40MPa | Concrete Rectangular | 500 | 500 | 2500 | 3200 | 0.8 | 1957.19 | G300E | 8000000 | 62.77 | G300E | 0 | 0
764 | Story6 | C26 | 40 MPa RC Column (50 cm x 50 cm) | Column | 40MPa | Concrete Rectangular | 500 | 500 | 2500 | 3200 | 0.8 | 1957.19 | G300E | 47053866.67 | 369.2 | G300E | 0 | 0
765 | Story6 | C27 | 40 MPa RC Column (50 cm x 50 cm) | Column | 40MPa | Concrete Rectangular | 500 | 500 | 2500 | 3200 | 0.8 | 1957.19 | G300E | 31942400 | 250.63 | G300E | 0 | 0
766 | Story6 | C3 | 40 MPa RC Column (50 cm x 50 cm) | Column | 40MPa | Concrete Rectangular | 500 | 500 | 2500 | 3200 | 0.8 | 1957.19 | G300E | 8000000 | 62.77 | G300E | 0 | 0
767 | Story6 | C30 | 40 MPa RC Column (50 cm x 50 cm) | Column | 40MPa | Concrete Rectangular | 500 | 500 | 2500 | 3200 | 0.8 | 1957.19 | G300E | 31949866.67 | 250.69 | G300E | 0 | 0
768 | Story6 | C31 | 40 MPa RC Column (50 cm x 50 cm) | Column | 40MPa | Concrete Rectangular | 500 | 500 | 2500 | 3200 | 0.8 | 1957.19 | G300E | 47054933.33 | 369.21 | G300E | 0 | 0
769 | Story6 | C32 | 40 MPa RC Column (50 cm x 50 cm) | Column | 40MPa | Concrete Rectangular | 500 | 500 | 2500 | 3200 | 0.8 | 1957.19 | G300E | 8000000 | 62.77 | G300E | 0 | 0
770 | Story6 | C33 | 40 MPa RC Column (50 cm x 50 cm) | Column | 40MPa | Concrete Rectangular | 500 | 500 | 2500 | 3200 | 0.8 | 1957.19 | G300E | 8000000 | 62.77 | G300E | 0 | 0
771 | Story6 | C34 | 40 MPa RC Column (50 cm x 50 cm) | Column | 40MPa | Concrete Rectangular | 500 | 500 | 2500 | 3200 | 0.8 | 1957.19 | G300E | 38777600 | 304.26 | G300E | 0 | 0
772 | Story6 | C35 | 40 MPa RC Column (50 cm x 50 cm) | Column | 40MPa | Concrete Rectangular | 500 | 500 | 2500 | 3200 | 0.8 | 1957.19 | G300E | 33523200 | 263.04 | G300E | 0 | 0
773 | Story6 | C36 | 40 MPa RC Column (50 cm x 50 cm) | Column | 40MPa | Concrete Rectangular | 500 | 500 | 2500 | 3200 | 0.8 | 1957.19 | G300E | 8000000 | 62.77 | G300E | 0 | 0
774 | Story6 | C37 | 40 MPa RC Column (50 cm x 50 cm) | Column | 40MPa | Concrete Rectangular | 500 | 500 | 2500 | 3200 | 0.8 | 1957.19 | G300E | 8000000 | 62.77 | G300E | 0 | 0
775 | Story6 | C38 | 40 MPa RC Column (50 cm x 50 cm) | Column | 40MPa | Concrete Rectangular | 500 | 500 | 2500 | 3200 | 0.8 | 1957.19 | G300E | 33525333.33 | 263.05 | G300E | 0 | 0
776 | Story6 | C39 | 40 MPa RC Column (50 cm x 50 cm) | Column | 40MPa | Concrete Rectangular | 500 | 500 | 2500 | 3200 | 0.8 | 1957.19 | G300E | 38777600 | 304.26 | G300E | 0 | 0
777 | Story6 | C4 | 40 MPa RC Column (50 cm x 50 cm) | Column | 40MPa | Concrete Rectangular | 500 | 500 | 2500 | 3200 | 0.8 | 1957.19 | G300E | 8000000 | 62.77 | G300E | 0 | 0
778 | Story6 | C40 | 40 MPa RC Column (50 cm x 50 cm) | Column | 40MPa | Concrete Rectangular | 500 | 500 | 2500 | 3200 | 0.8 | 1957.19 | G300E | 8000000 | 62.77 | G300E | 0 | 0
779 | Story6 | C41 | 40 MPa RC Column (50 cm x 50 cm) | Column | 40MPa | Concrete Rectangular | 500 | 500 | 2500 | 3225 | 0.81 | 1972.48 | G300E | 8062500 | 63.26 | G300E | 0 | 0
780 | Story6 | C42 | 40 MPa RC Column (50 cm x 50 cm) | Column | 40MPa | Concrete Rectangular | 500 | 500 | 2500 | 3200 | 0.8 | 1957.19 | G300E | 8000000 | 62.77 | G300E | 0 | 0
781 | Story6 | C43 | 40 MPa RC Column (50 cm x 50 cm) | Column | 40MPa | Concrete Rectangular | 500 | 500 | 2500 | 3200 | 0.8 | 1957.19 | G300E | 8000000 | 62.77 | G300E | 0 | 0
782 | Story6 | C44 | 40 MPa RC Column (50 cm x 50 cm) | Column | 40MPa | Concrete Rectangular | 500 | 500 | 2500 | 3200 | 0.8 | 1957.19 | G300E | 8000000 | 62.77 | G300E | 0 | 0
783 | Story6 | C45 | 40 MPa RC Column (50 cm x 50 cm) | Column | 40MPa | Concrete Rectangular | 500 | 500 | 2500 | 3200 | 0.8 | 1957.19 | G300E | 8000000 | 62.77 | G300E | 0 | 0
784 | Story6 | C46 | 40 MPa RC Column (50 cm x 50 cm) | Column | 40MPa | Concrete Rectangular | 500 | 500 | 2500 | 3200 | 0.8 | 1957.19 | G300E | 8000000 | 62.77 | G300E | 0 | 0
785 | Story6 | C47 | 40 MPa RC Column (50 cm x 50 cm) | Column | 40MPa | Concrete Rectangular | 500 | 500 | 2500 | 3200 | 0.8 | 1957.19 | G300E | 8000000 | 62.77 | G300E | 0 | 0
786 | Story6 | C48 | 40 MPa RC Column (50 cm x 50 cm) | Column | 40MPa | Concrete Rectangular | 500 | 500 | 2500 | 3225 | 0.81 | 1972.48 | G300E | 8062500 | 63.26 | G300E | 0 | 0
787 | Story6 | C5 | 40 MPa RC Column (50 cm x 50 cm) | Column | 40MPa | Concrete Rectangular | 500 | 500 | 2500 | 3200 | 0.8 | 1957.19 | G300E | 8000000 | 62.77 | G300E | 0 | 0
788 | Story6 | C6 | 40 MPa RC Column (50 cm x 50 cm) | Column | 40MPa | Concrete Rectangular | 500 | 500 | 2500 | 3200 | 0.8 | 1957.19 | G300E | 8000000 | 62.77 | G300E | 0 | 0
789 | Story6 | C7 | 40 MPa RC Column (50 cm x 50 cm) | Column | 40MPa | Concrete Rectangular | 500 | 500 | 2500 | 3200 | 0.8 | 1957.19 | G300E | 8000000 | 62.77 | G300E | 0 | 0
790 | Story6 | C8 | 40 MPa RC Column (50 cm x 50 cm) | Column | 40MPa | Concrete Rectangular | 500 | 500 | 2500 | 3225 | 0.81 | 1972.48 | G300E | 8062500 | 63.26 | G300E | 0 | 0
791 | Story6 | C9 | 40 MPa RC Column (50 cm x 50 cm) | Column | 40MPa | Concrete Rectangular | 500 | 500 | 2500 | 3200 | 0.8 | 1957.19 | G300E | 8000000 | 62.77 | G300E | 0 | 0
792 | Story7 | C1 | 40 MPa RC Column (47.5 cm x 47.5 cm) | Column | 40MPa | Concrete Rectangular | 475 | 475 | 2256.3 | 3225 | 0.73 | 1780.16 | G300E | 7275600 | 57.09 | G300E | 0 | 0
793 | Story7 | C10 | 40 MPa RC Column (47.5 cm x 47.5 cm) | Column | 40MPa | Concrete Rectangular | 475 | 475 | 2256.3 | 3200 | 0.72 | 1766.36 | G300E | 39569066.67 | 310.47 | G300E | 0 | 0
794 | Story7 | C11 | 40 MPa RC Column (47.5 cm x 47.5 cm) | Column | 40MPa | Concrete Rectangular | 475 | 475 | 2256.3 | 3200 | 0.72 | 1766.36 | G300E | 34588800 | 271.4 | G300E | 0 | 0
795 | Story7 | C12 | 40 MPa RC Column (47.5 cm x 47.5 cm) | Column | 40MPa | Concrete Rectangular | 475 | 475 | 2256.3 | 3200 | 0.72 | 1766.36 | G300E | 7219200 | 56.64 | G300E | 0 | 0
796 | Story7 | C13 | 40 MPa RC Column (47.5 cm x 47.5 cm) | Column | 40MPa | Concrete Rectangular | 475 | 475 | 2256.3 | 3200 | 0.72 | 1766.36 | G300E | 7219200 | 56.64 | G300E | 0 | 0
797 | Story7 | C14 | 40 MPa RC Column (47.5 cm x 47.5 cm) | Column | 40MPa | Concrete Rectangular | 475 | 475 | 2256.3 | 3200 | 0.72 | 1766.36 | G300E | 34548266.67 | 271.08 | G300E | 0 | 0
798 | Story7 | C15 | 40 MPa RC Column (47.5 cm x 47.5 cm) | Column | 40MPa | Concrete Rectangular | 475 | 475 | 2256.3 | 3200 | 0.72 | 1766.36 | G300E | 39575466.67 | 310.52 | G300E | 0 | 0
799 | Story7 | C16 | 40 MPa RC Column (47.5 cm x 47.5 cm) | Column | 40MPa | Concrete Rectangular | 475 | 475 | 2256.3 | 3200 | 0.72 | 1766.36 | G300E | 7219200 | 56.64 | G300E | 0 | 0
800 | Story7 | C17 | 40 MPa RC Column (47.5 cm x 47.5 cm) | Column | 40MPa | Concrete Rectangular | 475 | 475 | 2256.3 | 3200 | 0.72 | 1766.36 | G300E | 7219200 | 56.64 | G300E | 0 | 0
801 | Story7 | C18 | 40 MPa RC Column (47.5 cm x 47.5 cm) | Column | 40MPa | Concrete Rectangular | 475 | 475 | 2256.3 | 3200 | 0.72 | 1766.36 | G300E | 47844266.67 | 375.4 | G300E | 0 | 0
802 | Story7 | C19 | 40 MPa RC Column (47.5 cm x 47.5 cm) | Column | 40MPa | Concrete Rectangular | 475 | 475 | 2256.3 | 3200 | 0.72 | 1766.36 | G300E | 32906666.67 | 258.2 | G300E | 0 | 0
803 | Story7 | C2 | 40 MPa RC Column (47.5 cm x 47.5 cm) | Column | 40MPa | Concrete Rectangular | 475 | 475 | 2256.3 | 3200 | 0.72 | 1766.36 | G300E | 7219200 | 56.64 | G300E | 0 | 0
804 | Story7 | C22 | 40 MPa RC Column (47.5 cm x 47.5 cm) | Column | 40MPa | Concrete Rectangular | 475 | 475 | 2256.3 | 3200 | 0.72 | 1766.36 | G300E | 32907733.33 | 258.21 | G300E | 0 | 0
805 | Story7 | C23 | 40 MPa RC Column (47.5 cm x 47.5 cm) | Column | 40MPa | Concrete Rectangular | 475 | 475 | 2256.3 | 3200 | 0.72 | 1766.36 | G300E | 47850666.67 | 375.45 | G300E | 0 | 0
806 | Story7 | C24 | 40 MPa RC Column (47.5 cm x 47.5 cm) | Column | 40MPa | Concrete Rectangular | 475 | 475 | 2256.3 | 3200 | 0.72 | 1766.36 | G300E | 7219200 | 56.64 | G300E | 0 | 0
807 | Story7 | C25 | 40 MPa RC Column (47.5 cm x 47.5 cm) | Column | 40MPa | Concrete Rectangular | 475 | 475 | 2256.3 | 3200 | 0.72 | 1766.36 | G300E | 7219200 | 56.64 | G300E | 0 | 0
808 | Story7 | C26 | 40 MPa RC Column (47.5 cm x 47.5 cm) | Column | 40MPa | Concrete Rectangular | 475 | 475 | 2256.3 | 3200 | 0.72 | 1766.36 | G300E | 47847466.67 | 375.43 | G300E | 0 | 0
809 | Story7 | C27 | 40 MPa RC Column (47.5 cm x 47.5 cm) | Column | 40MPa | Concrete Rectangular | 475 | 475 | 2256.3 | 3200 | 0.72 | 1766.36 | G300E | 32909866.67 | 258.22 | G300E | 0 | 0
810 | Story7 | C3 | 40 MPa RC Column (47.5 cm x 47.5 cm) | Column | 40MPa | Concrete Rectangular | 475 | 475 | 2256.3 | 3200 | 0.72 | 1766.36 | G300E | 7219200 | 56.64 | G300E | 0 | 0
811 | Story7 | C30 | 40 MPa RC Column (47.5 cm x 47.5 cm) | Column | 40MPa | Concrete Rectangular | 475 | 475 | 2256.3 | 3200 | 0.72 | 1766.36 | G300E | 32917333.33 | 258.28 | G300E | 0 | 0
812 | Story7 | C31 | 40 MPa RC Column (47.5 cm x 47.5 cm) | Column | 40MPa | Concrete Rectangular | 475 | 475 | 2256.3 | 3200 | 0.72 | 1766.36 | G300E | 47850666.67 | 375.45 | G300E | 0 | 0
813 | Story7 | C32 | 40 MPa RC Column (47.5 cm x 47.5 cm) | Column | 40MPa | Concrete Rectangular | 475 | 475 | 2256.3 | 3200 | 0.72 | 1766.36 | G300E | 7219200 | 56.64 | G300E | 0 | 0
814 | Story7 | C33 | 40 MPa RC Column (47.5 cm x 47.5 cm) | Column | 40MPa | Concrete Rectangular | 475 | 475 | 2256.3 | 3200 | 0.72 | 1766.36 | G300E | 7219200 | 56.64 | G300E | 0 | 0
815 | Story7 | C34 | 40 MPa RC Column (47.5 cm x 47.5 cm) | Column | 40MPa | Concrete Rectangular | 475 | 475 | 2256.3 | 3200 | 0.72 | 1766.36 | G300E | 39575466.67 | 310.52 | G300E | 0 | 0
816 | Story7 | C35 | 40 MPa RC Column (47.5 cm x 47.5 cm) | Column | 40MPa | Concrete Rectangular | 475 | 475 | 2256.3 | 3200 | 0.72 | 1766.36 | G300E | 34557866.67 | 271.15 | G300E | 0 | 0
817 | Story7 | C36 | 40 MPa RC Column (47.5 cm x 47.5 cm) | Column | 40MPa | Concrete Rectangular | 475 | 475 | 2256.3 | 3200 | 0.72 | 1766.36 | G300E | 7219200 | 56.64 | G300E | 0 | 0
818 | Story7 | C37 | 40 MPa RC Column (47.5 cm x 47.5 cm) | Column | 40MPa | Concrete Rectangular | 475 | 475 | 2256.3 | 3200 | 0.72 | 1766.36 | G300E | 7219200 | 56.64 | G300E | 0 | 0
819 | Story7 | C38 | 40 MPa RC Column (47.5 cm x 47.5 cm) | Column | 40MPa | Concrete Rectangular | 475 | 475 | 2256.3 | 3200 | 0.72 | 1766.36 | G300E | 34561066.67 | 271.18 | G300E | 0 | 0
820 | Story7 | C39 | 40 MPa RC Column (47.5 cm x 47.5 cm) | Column | 40MPa | Concrete Rectangular | 475 | 475 | 2256.3 | 3200 | 0.72 | 1766.36 | G300E | 39575466.67 | 310.52 | G300E | 0 | 0
821 | Story7 | C4 | 40 MPa RC Column (47.5 cm x 47.5 cm) | Column | 40MPa | Concrete Rectangular | 475 | 475 | 2256.3 | 3200 | 0.72 | 1766.36 | G300E | 7219200 | 56.64 | G300E | 0 | 0
822 | Story7 | C40 | 40 MPa RC Column (47.5 cm x 47.5 cm) | Column | 40MPa | Concrete Rectangular | 475 | 475 | 2256.3 | 3200 | 0.72 | 1766.36 | G300E | 7219200 | 56.64 | G300E | 0 | 0
823 | Story7 | C41 | 40 MPa RC Column (47.5 cm x 47.5 cm) | Column | 40MPa | Concrete Rectangular | 475 | 475 | 2256.3 | 3225 | 0.73 | 1780.16 | G300E | 7275600 | 57.09 | G300E | 0 | 0
824 | Story7 | C42 | 40 MPa RC Column (47.5 cm x 47.5 cm) | Column | 40MPa | Concrete Rectangular | 475 | 475 | 2256.3 | 3200 | 0.72 | 1766.36 | G300E | 7219200 | 56.64 | G300E | 0 | 0
825 | Story7 | C43 | 40 MPa RC Column (47.5 cm x 47.5 cm) | Column | 40MPa | Concrete Rectangular | 475 | 475 | 2256.3 | 3200 | 0.72 | 1766.36 | G300E | 7219200 | 56.64 | G300E | 0 | 0
826 | Story7 | C44 | 40 MPa RC Column (47.5 cm x 47.5 cm) | Column | 40MPa | Concrete Rectangular | 475 | 475 | 2256.3 | 3200 | 0.72 | 1766.36 | G300E | 7219200 | 56.64 | G300E | 0 | 0
827 | Story7 | C45 | 40 MPa RC Column (47.5 cm x 47.5 cm) | Column | 40MPa | Concrete Rectangular | 475 | 475 | 2256.3 | 3200 | 0.72 | 1766.36 | G300E | 7219200 | 56.64 | G300E | 0 | 0
828 | Story7 | C46 | 40 MPa RC Column (47.5 cm x 47.5 cm) | Column | 40MPa | Concrete Rectangular | 475 | 475 | 2256.3 | 3200 | 0.72 | 1766.36 | G300E | 7219200 | 56.64 | G300E | 0 | 0
829 | Story7 | C47 | 40 MPa RC Column (47.5 cm x 47.5 cm) | Column | 40MPa | Concrete Rectangular | 475 | 475 | 2256.3 | 3200 | 0.72 | 1766.36 | G300E | 7219200 | 56.64 | G300E | 0 | 0
830 | Story7 | C48 | 40 MPa RC Column (47.5 cm x 47.5 cm) | Column | 40MPa | Concrete Rectangular | 475 | 475 | 2256.3 | 3225 | 0.73 | 1780.16 | G300E | 7275600 | 57.09 | G300E | 0 | 0
831 | Story7 | C5 | 40 MPa RC Column (47.5 cm x 47.5 cm) | Column | 40MPa | Concrete Rectangular | 475 | 475 | 2256.3 | 3200 | 0.72 | 1766.36 | G300E | 7219200 | 56.64 | G300E | 0 | 0
832 | Story7 | C6 | 40 MPa RC Column (47.5 cm x 47.5 cm) | Column | 40MPa | Concrete Rectangular | 475 | 475 | 2256.3 | 3200 | 0.72 | 1766.36 | G300E | 7219200 | 56.64 | G300E | 0 | 0
833 | Story7 | C7 | 40 MPa RC Column (47.5 cm x 47.5 cm) | Column | 40MPa | Concrete Rectangular | 475 | 475 | 2256.3 | 3200 | 0.72 | 1766.36 | G300E | 7219200 | 56.64 | G300E | 0 | 0
834 | Story7 | C8 | 40 MPa RC Column (47.5 cm x 47.5 cm) | Column | 40MPa | Concrete Rectangular | 475 | 475 | 2256.3 | 3225 | 0.73 | 1780.16 | G300E | 7275600 | 57.09 | G300E | 0 | 0
835 | Story7 | C9 | 40 MPa RC Column (47.5 cm x 47.5 cm) | Column | 40MPa | Concrete Rectangular | 475 | 475 | 2256.3 | 3200 | 0.72 | 1766.36 | G300E | 7219200 | 56.64 | G300E | 0 | 0
836 | Story8 | C1 | 40 MPa RC Column (47.5 cm x 47.5 cm) | Column | 40MPa | Concrete Rectangular | 475 | 475 | 2256.3 | 3225 | 0.73 | 1780.16 | G300E | 7275600 | 57.09 | G300E | 0 | 0
837 | Story8 | C10 | 40 MPa RC Column (47.5 cm x 47.5 cm) | Column | 40MPa | Concrete Rectangular | 475 | 475 | 2256.3 | 3200 | 0.72 | 1766.36 | G300E | 30219733.33 | 237.12 | G300E | 0 | 0
838 | Story8 | C11 | 40 MPa RC Column (47.5 cm x 47.5 cm) | Column | 40MPa | Concrete Rectangular | 475 | 475 | 2256.3 | 3200 | 0.72 | 1766.36 | G300E | 25589333.33 | 200.78 | G300E | 0 | 0
839 | Story8 | C12 | 40 MPa RC Column (47.5 cm x 47.5 cm) | Column | 40MPa | Concrete Rectangular | 475 | 475 | 2256.3 | 3200 | 0.72 | 1766.36 | G300E | 7219200 | 56.64 | G300E | 0 | 0
840 | Story8 | C13 | 40 MPa RC Column (47.5 cm x 47.5 cm) | Column | 40MPa | Concrete Rectangular | 475 | 475 | 2256.3 | 3200 | 0.72 | 1766.36 | G300E | 7219200 | 56.64 | G300E | 0 | 0
841 | Story8 | C14 | 40 MPa RC Column (47.5 cm x 47.5 cm) | Column | 40MPa | Concrete Rectangular | 475 | 475 | 2256.3 | 3200 | 0.72 | 1766.36 | G300E | 25549866.67 | 200.47 | G300E | 0 | 0
842 | Story8 | C15 | 40 MPa RC Column (47.5 cm x 47.5 cm) | Column | 40MPa | Concrete Rectangular | 475 | 475 | 2256.3 | 3200 | 0.72 | 1766.36 | G300E | 30226133.33 | 237.17 | G300E | 0 | 0
843 | Story8 | C16 | 40 MPa RC Column (47.5 cm x 47.5 cm) | Column | 40MPa | Concrete Rectangular | 475 | 475 | 2256.3 | 3200 | 0.72 | 1766.36 | G300E | 7219200 | 56.64 | G300E | 0 | 0
844 | Story8 | C17 | 40 MPa RC Column (47.5 cm x 47.5 cm) | Column | 40MPa | Concrete Rectangular | 475 | 475 | 2256.3 | 3200 | 0.72 | 1766.36 | G300E | 7219200 | 56.64 | G300E | 0 | 0
845 | Story8 | C18 | 40 MPa RC Column (47.5 cm x 47.5 cm) | Column | 40MPa | Concrete Rectangular | 475 | 475 | 2256.3 | 3200 | 0.72 | 1766.36 | G300E | 38376533.33 | 301.12 | G300E | 0 | 0
846 | Story8 | C19 | 40 MPa RC Column (47.5 cm x 47.5 cm) | Column | 40MPa | Concrete Rectangular | 475 | 475 | 2256.3 | 3200 | 0.72 | 1766.36 | G300E | 23984000 | 188.19 | G300E | 0 | 0
847 | Story8 | C2 | 40 MPa RC Column (47.5 cm x 47.5 cm) | Column | 40MPa | Concrete Rectangular | 475 | 475 | 2256.3 | 3200 | 0.72 | 1766.36 | G300E | 7219200 | 56.64 | G300E | 0 | 0
848 | Story8 | C22 | 40 MPa RC Column (47.5 cm x 47.5 cm) | Column | 40MPa | Concrete Rectangular | 475 | 475 | 2256.3 | 3200 | 0.72 | 1766.36 | G300E | 23984000 | 188.19 | G300E | 0 | 0
849 | Story8 | C23 | 40 MPa RC Column (47.5 cm x 47.5 cm) | Column | 40MPa | Concrete Rectangular | 475 | 475 | 2256.3 | 3200 | 0.72 | 1766.36 | G300E | 38382933.33 | 301.17 | G300E | 0 | 0
850 | Story8 | C24 | 40 MPa RC Column (47.5 cm x 47.5 cm) | Column | 40MPa | Concrete Rectangular | 475 | 475 | 2256.3 | 3200 | 0.72 | 1766.36 | G300E | 7219200 | 56.64 | G300E | 0 | 0
851 | Story8 | C25 | 40 MPa RC Column (47.5 cm x 47.5 cm) | Column | 40MPa | Concrete Rectangular | 475 | 475 | 2256.3 | 3200 | 0.72 | 1766.36 | G300E | 7219200 | 56.64 | G300E | 0 | 0
852 | Story8 | C26 | 40 MPa RC Column (47.5 cm x 47.5 cm) | Column | 40MPa | Concrete Rectangular | 475 | 475 | 2256.3 | 3200 | 0.72 | 1766.36 | G300E | 38379733.33 | 301.14 | G300E | 0 | 0
853 | Story8 | C27 | 40 MPa RC Column (47.5 cm x 47.5 cm) | Column | 40MPa | Concrete Rectangular | 475 | 475 | 2256.3 | 3200 | 0.72 | 1766.36 | G300E | 23987200 | 188.21 | G300E | 0 | 0
854 | Story8 | C3 | 40 MPa RC Column (47.5 cm x 47.5 cm) | Column | 40MPa | Concrete Rectangular | 475 | 475 | 2256.3 | 3200 | 0.72 | 1766.36 | G300E | 7219200 | 56.64 | G300E | 0 | 0
855 | Story8 | C30 | 40 MPa RC Column (47.5 cm x 47.5 cm) | Column | 40MPa | Concrete Rectangular | 475 | 475 | 2256.3 | 3200 | 0.72 | 1766.36 | G300E | 23993600 | 188.26 | G300E | 0 | 0
856 | Story8 | C31 | 40 MPa RC Column (47.5 cm x 47.5 cm) | Column | 40MPa | Concrete Rectangular | 475 | 475 | 2256.3 | 3200 | 0.72 | 1766.36 | G300E | 38382933.33 | 301.17 | G300E | 0 | 0
857 | Story8 | C32 | 40 MPa RC Column (47.5 cm x 47.5 cm) | Column | 40MPa | Concrete Rectangular | 475 | 475 | 2256.3 | 3200 | 0.72 | 1766.36 | G300E | 7219200 | 56.64 | G300E | 0 | 0
858 | Story8 | C33 | 40 MPa RC Column (47.5 cm x 47.5 cm) | Column | 40MPa | Concrete Rectangular | 475 | 475 | 2256.3 | 3200 | 0.72 | 1766.36 | G300E | 7219200 | 56.64 | G300E | 0 | 0
859 | Story8 | C34 | 40 MPa RC Column (47.5 cm x 47.5 cm) | Column | 40MPa | Concrete Rectangular | 475 | 475 | 2256.3 | 3200 | 0.72 | 1766.36 | G300E | 30226133.33 | 237.17 | G300E | 0 | 0
860 | Story8 | C35 | 40 MPa RC Column (47.5 cm x 47.5 cm) | Column | 40MPa | Concrete Rectangular | 475 | 475 | 2256.3 | 3200 | 0.72 | 1766.36 | G300E | 25561600 | 200.57 | G300E | 0 | 0
861 | Story8 | C36 | 40 MPa RC Column (47.5 cm x 47.5 cm) | Column | 40MPa | Concrete Rectangular | 475 | 475 | 2256.3 | 3200 | 0.72 | 1766.36 | G300E | 7219200 | 56.64 | G300E | 0 | 0
862 | Story8 | C37 | 40 MPa RC Column (47.5 cm x 47.5 cm) | Column | 40MPa | Concrete Rectangular | 475 | 475 | 2256.3 | 3200 | 0.72 | 1766.36 | G300E | 7219200 | 56.64 | G300E | 0 | 0
863 | Story8 | C38 | 40 MPa RC Column (47.5 cm x 47.5 cm) | Column | 40MPa | Concrete Rectangular | 475 | 475 | 2256.3 | 3200 | 0.72 | 1766.36 | G300E | 25561600 | 200.57 | G300E | 0 | 0
864 | Story8 | C39 | 40 MPa RC Column (47.5 cm x 47.5 cm) | Column | 40MPa | Concrete Rectangular | 475 | 475 | 2256.3 | 3200 | 0.72 | 1766.36 | G300E | 30226133.33 | 237.17 | G300E | 0 | 0
865 | Story8 | C4 | 40 MPa RC Column (47.5 cm x 47.5 cm) | Column | 40MPa | Concrete Rectangular | 475 | 475 | 2256.3 | 3200 | 0.72 | 1766.36 | G300E | 7219200 | 56.64 | G300E | 0 | 0
866 | Story8 | C40 | 40 MPa RC Column (47.5 cm x 47.5 cm) | Column | 40MPa | Concrete Rectangular | 475 | 475 | 2256.3 | 3200 | 0.72 | 1766.36 | G300E | 7219200 | 56.64 | G300E | 0 | 0
867 | Story8 | C41 | 40 MPa RC Column (47.5 cm x 47.5 cm) | Column | 40MPa | Concrete Rectangular | 475 | 475 | 2256.3 | 3225 | 0.73 | 1780.16 | G300E | 7275600 | 57.09 | G300E | 0 | 0
868 | Story8 | C42 | 40 MPa RC Column (47.5 cm x 47.5 cm) | Column | 40MPa | Concrete Rectangular | 475 | 475 | 2256.3 | 3200 | 0.72 | 1766.36 | G300E | 7219200 | 56.64 | G300E | 0 | 0
869 | Story8 | C43 | 40 MPa RC Column (47.5 cm x 47.5 cm) | Column | 40MPa | Concrete Rectangular | 475 | 475 | 2256.3 | 3200 | 0.72 | 1766.36 | G300E | 7219200 | 56.64 | G300E | 0 | 0
870 | Story8 | C44 | 40 MPa RC Column (47.5 cm x 47.5 cm) | Column | 40MPa | Concrete Rectangular | 475 | 475 | 2256.3 | 3200 | 0.72 | 1766.36 | G300E | 7219200 | 56.64 | G300E | 0 | 0
871 | Story8 | C45 | 40 MPa RC Column (47.5 cm x 47.5 cm) | Column | 40MPa | Concrete Rectangular | 475 | 475 | 2256.3 | 3200 | 0.72 | 1766.36 | G300E | 7219200 | 56.64 | G300E | 0 | 0
872 | Story8 | C46 | 40 MPa RC Column (47.5 cm x 47.5 cm) | Column | 40MPa | Concrete Rectangular | 475 | 475 | 2256.3 | 3200 | 0.72 | 1766.36 | G300E | 7219200 | 56.64 | G300E | 0 | 0
873 | Story8 | C47 | 40 MPa RC Column (47.5 cm x 47.5 cm) | Column | 40MPa | Concrete Rectangular | 475 | 475 | 2256.3 | 3200 | 0.72 | 1766.36 | G300E | 7219200 | 56.64 | G300E | 0 | 0
874 | Story8 | C48 | 40 MPa RC Column (47.5 cm x 47.5 cm) | Column | 40MPa | Concrete Rectangular | 475 | 475 | 2256.3 | 3225 | 0.73 | 1780.16 | G300E | 7275600 | 57.09 | G300E | 0 | 0
875 | Story8 | C5 | 40 MPa RC Column (47.5 cm x 47.5 cm) | Column | 40MPa | Concrete Rectangular | 475 | 475 | 2256.3 | 3200 | 0.72 | 1766.36 | G300E | 7219200 | 56.64 | G300E | 0 | 0
876 | Story8 | C6 | 40 MPa RC Column (47.5 cm x 47.5 cm) | Column | 40MPa | Concrete Rectangular | 475 | 475 | 2256.3 | 3200 | 0.72 | 1766.36 | G300E | 7219200 | 56.64 | G300E | 0 | 0
877 | Story8 | C7 | 40 MPa RC Column (47.5 cm x 47.5 cm) | Column | 40MPa | Concrete Rectangular | 475 | 475 | 2256.3 | 3200 | 0.72 | 1766.36 | G300E | 7219200 | 56.64 | G300E | 0 | 0
878 | Story8 | C8 | 40 MPa RC Column (47.5 cm x 47.5 cm) | Column | 40MPa | Concrete Rectangular | 475 | 475 | 2256.3 | 3225 | 0.73 | 1780.16 | G300E | 7275600 | 57.09 | G300E | 0 | 0
879 | Story8 | C9 | 40 MPa RC Column (47.5 cm x 47.5 cm) | Column | 40MPa | Concrete Rectangular | 475 | 475 | 2256.3 | 3200 | 0.72 | 1766.36 | G300E | 7219200 | 56.64 | G300E | 0 | 0
880 | Story9 | C1 | 40 MPa RC Column (45 cm x 45 cm) | Column | 40MPa | Concrete Rectangular | 450 | 450 | 2025 | 3225 | 0.65 | 1597.71 | G300E | 6530625 | 51.24 | G300E | 0 | 0
881 | Story9 | C10 | 40 MPa RC Column (45 cm x 45 cm) | Column | 40MPa | Concrete Rectangular | 450 | 450 | 2025 | 3175 | 0.64 | 1572.94 | G300E | 30515983.33 | 239.44 | G300E | 0 | 0
882 | Story9 | C11 | 40 MPa RC Column (45 cm x 45 cm) | Column | 40MPa | Concrete Rectangular | 450 | 450 | 2025 | 3175 | 0.64 | 1572.94 | G300E | 26017008.33 | 204.14 | G300E | 0 | 0
883 | Story9 | C12 | 40 MPa RC Column (45 cm x 45 cm) | Column | 40MPa | Concrete Rectangular | 450 | 450 | 2025 | 3175 | 0.64 | 1572.94 | G300E | 6429375 | 50.45 | G300E | 0 | 0
884 | Story9 | C13 | 40 MPa RC Column (45 cm x 45 cm) | Column | 40MPa | Concrete Rectangular | 450 | 450 | 2025 | 3175 | 0.64 | 1572.94 | G300E | 6429375 | 50.45 | G300E | 0 | 0
885 | Story9 | C14 | 40 MPa RC Column (45 cm x 45 cm) | Column | 40MPa | Concrete Rectangular | 450 | 450 | 2025 | 3175 | 0.64 | 1572.94 | G300E | 25983141.67 | 203.87 | G300E | 0 | 0
886 | Story9 | C15 | 40 MPa RC Column (45 cm x 45 cm) | Column | 40MPa | Concrete Rectangular | 450 | 450 | 2025 | 3175 | 0.64 | 1572.94 | G300E | 30523391.67 | 239.5 | G300E | 0 | 0
887 | Story9 | C16 | 40 MPa RC Column (45 cm x 45 cm) | Column | 40MPa | Concrete Rectangular | 450 | 450 | 2025 | 3175 | 0.64 | 1572.94 | G300E | 6429375 | 50.45 | G300E | 0 | 0
888 | Story9 | C17 | 40 MPa RC Column (45 cm x 45 cm) | Column | 40MPa | Concrete Rectangular | 450 | 450 | 2025 | 3175 | 0.64 | 1572.94 | G300E | 6429375 | 50.45 | G300E | 0 | 0
889 | Story9 | C18 | 40 MPa RC Column (45 cm x 45 cm) | Column | 40MPa | Concrete Rectangular | 450 | 450 | 2025 | 3175 | 0.64 | 1572.94 | G300E | 38080950 | 298.8 | G300E | 0 | 0
890 | Story9 | C19 | 40 MPa RC Column (45 cm x 45 cm) | Column | 40MPa | Concrete Rectangular | 450 | 450 | 2025 | 3175 | 0.64 | 1572.94 | G300E | 24562858.33 | 192.73 | G300E | 0 | 0
891 | Story9 | C2 | 40 MPa RC Column (45 cm x 45 cm) | Column | 40MPa | Concrete Rectangular | 450 | 450 | 2025 | 3175 | 0.64 | 1572.94 | G300E | 6429375 | 50.45 | G300E | 0 | 0
892 | Story9 | C22 | 40 MPa RC Column (45 cm x 45 cm) | Column | 40MPa | Concrete Rectangular | 450 | 450 | 2025 | 3175 | 0.64 | 1572.94 | G300E | 24566033.33 | 192.75 | G300E | 0 | 0
893 | Story9 | C23 | 40 MPa RC Column (45 cm x 45 cm) | Column | 40MPa | Concrete Rectangular | 450 | 450 | 2025 | 3175 | 0.64 | 1572.94 | G300E | 38086241.67 | 298.84 | G300E | 0 | 0
894 | Story9 | C24 | 40 MPa RC Column (45 cm x 45 cm) | Column | 40MPa | Concrete Rectangular | 450 | 450 | 2025 | 3175 | 0.64 | 1572.94 | G300E | 6429375 | 50.45 | G300E | 0 | 0
895 | Story9 | C25 | 40 MPa RC Column (45 cm x 45 cm) | Column | 40MPa | Concrete Rectangular | 450 | 450 | 2025 | 3175 | 0.64 | 1572.94 | G300E | 6429375 | 50.45 | G300E | 0 | 0
896 | Story9 | C26 | 40 MPa RC Column (45 cm x 45 cm) | Column | 40MPa | Concrete Rectangular | 450 | 450 | 2025 | 3175 | 0.64 | 1572.94 | G300E | 38084125 | 298.82 | G300E | 0 | 0
897 | Story9 | C27 | 40 MPa RC Column (45 cm x 45 cm) | Column | 40MPa | Concrete Rectangular | 450 | 450 | 2025 | 3175 | 0.64 | 1572.94 | G300E | 24566033.33 | 192.75 | G300E | 0 | 0
898 | Story9 | C3 | 40 MPa RC Column (45 cm x 45 cm) | Column | 40MPa | Concrete Rectangular | 450 | 450 | 2025 | 3175 | 0.64 | 1572.94 | G300E | 6429375 | 50.45 | G300E | 0 | 0
899 | Story9 | C30 | 40 MPa RC Column (45 cm x 45 cm) | Column | 40MPa | Concrete Rectangular | 450 | 450 | 2025 | 3175 | 0.64 | 1572.94 | G300E | 24572383.33 | 192.8 | G300E | 0 | 0
900 | Story9 | C31 | 40 MPa RC Column (45 cm x 45 cm) | Column | 40MPa | Concrete Rectangular | 450 | 450 | 2025 | 3175 | 0.64 | 1572.94 | G300E | 38086241.67 | 298.84 | G300E | 0 | 0
901 | Story9 | C32 | 40 MPa RC Column (45 cm x 45 cm) | Column | 40MPa | Concrete Rectangular | 450 | 450 | 2025 | 3175 | 0.64 | 1572.94 | G300E | 6429375 | 50.45 | G300E | 0 | 0
902 | Story9 | C33 | 40 MPa RC Column (45 cm x 45 cm) | Column | 40MPa | Concrete Rectangular | 450 | 450 | 2025 | 3175 | 0.64 | 1572.94 | G300E | 6429375 | 50.45 | G300E | 0 | 0
903 | Story9 | C34 | 40 MPa RC Column (45 cm x 45 cm) | Column | 40MPa | Concrete Rectangular | 450 | 450 | 2025 | 3175 | 0.64 | 1572.94 | G300E | 30523391.67 | 239.5 | G300E | 0 | 0
904 | Story9 | C35 | 40 MPa RC Column (45 cm x 45 cm) | Column | 40MPa | Concrete Rectangular | 450 | 450 | 2025 | 3175 | 0.64 | 1572.94 | G300E | 25992666.67 | 203.95 | G300E | 0 | 0
905 | Story9 | C36 | 40 MPa RC Column (45 cm x 45 cm) | Column | 40MPa | Concrete Rectangular | 450 | 450 | 2025 | 3175 | 0.64 | 1572.94 | G300E | 6429375 | 50.45 | G300E | 0 | 0
906 | Story9 | C37 | 40 MPa RC Column (45 cm x 45 cm) | Column | 40MPa | Concrete Rectangular | 450 | 450 | 2025 | 3175 | 0.64 | 1572.94 | G300E | 6429375 | 50.45 | G300E | 0 | 0
907 | Story9 | C38 | 40 MPa RC Column (45 cm x 45 cm) | Column | 40MPa | Concrete Rectangular | 450 | 450 | 2025 | 3175 | 0.64 | 1572.94 | G300E | 25994783.33 | 203.96 | G300E | 0 | 0
908 | Story9 | C39 | 40 MPa RC Column (45 cm x 45 cm) | Column | 40MPa | Concrete Rectangular | 450 | 450 | 2025 | 3175 | 0.64 | 1572.94 | G300E | 30523391.67 | 239.5 | G300E | 0 | 0
909 | Story9 | C4 | 40 MPa RC Column (45 cm x 45 cm) | Column | 40MPa | Concrete Rectangular | 450 | 450 | 2025 | 3175 | 0.64 | 1572.94 | G300E | 6429375 | 50.45 | G300E | 0 | 0
910 | Story9 | C40 | 40 MPa RC Column (45 cm x 45 cm) | Column | 40MPa | Concrete Rectangular | 450 | 450 | 2025 | 3175 | 0.64 | 1572.94 | G300E | 6429375 | 50.45 | G300E | 0 | 0
911 | Story9 | C41 | 40 MPa RC Column (45 cm x 45 cm) | Column | 40MPa | Concrete Rectangular | 450 | 450 | 2025 | 3225 | 0.65 | 1597.71 | G300E | 6530625 | 51.24 | G300E | 0 | 0
912 | Story9 | C42 | 40 MPa RC Column (45 cm x 45 cm) | Column | 40MPa | Concrete Rectangular | 450 | 450 | 2025 | 3175 | 0.64 | 1572.94 | G300E | 6429375 | 50.45 | G300E | 0 | 0
913 | Story9 | C43 | 40 MPa RC Column (45 cm x 45 cm) | Column | 40MPa | Concrete Rectangular | 450 | 450 | 2025 | 3175 | 0.64 | 1572.94 | G300E | 6429375 | 50.45 | G300E | 0 | 0
914 | Story9 | C44 | 40 MPa RC Column (45 cm x 45 cm) | Column | 40MPa | Concrete Rectangular | 450 | 450 | 2025 | 3175 | 0.64 | 1572.94 | G300E | 6429375 | 50.45 | G300E | 0 | 0
915 | Story9 | C45 | 40 MPa RC Column (45 cm x 45 cm) | Column | 40MPa | Concrete Rectangular | 450 | 450 | 2025 | 3175 | 0.64 | 1572.94 | G300E | 6429375 | 50.45 | G300E | 0 | 0
916 | Story9 | C46 | 40 MPa RC Column (45 cm x 45 cm) | Column | 40MPa | Concrete Rectangular | 450 | 450 | 2025 | 3175 | 0.64 | 1572.94 | G300E | 6429375 | 50.45 | G300E | 0 | 0
917 | Story9 | C47 | 40 MPa RC Column (45 cm x 45 cm) | Column | 40MPa | Concrete Rectangular | 450 | 450 | 2025 | 3175 | 0.64 | 1572.94 | G300E | 6429375 | 50.45 | G300E | 0 | 0
918 | Story9 | C48 | 40 MPa RC Column (45 cm x 45 cm) | Column | 40MPa | Concrete Rectangular | 450 | 450 | 2025 | 3225 | 0.65 | 1597.71 | G300E | 6530625 | 51.24 | G300E | 0 | 0
919 | Story9 | C5 | 40 MPa RC Column (45 cm x 45 cm) | Column | 40MPa | Concrete Rectangular | 450 | 450 | 2025 | 3175 | 0.64 | 1572.94 | G300E | 6429375 | 50.45 | G300E | 0 | 0
920 | Story9 | C6 | 40 MPa RC Column (45 cm x 45 cm) | Column | 40MPa | Concrete Rectangular | 450 | 450 | 2025 | 3175 | 0.64 | 1572.94 | G300E | 6429375 | 50.45 | G300E | 0 | 0
921 | Story9 | C7 | 40 MPa RC Column (45 cm x 45 cm) | Column | 40MPa | Concrete Rectangular | 450 | 450 | 2025 | 3175 | 0.64 | 1572.94 | G300E | 6429375 | 50.45 | G300E | 0 | 0
922 | Story9 | C8 | 40 MPa RC Column (45 cm x 45 cm) | Column | 40MPa | Concrete Rectangular | 450 | 450 | 2025 | 3225 | 0.65 | 1597.71 | G300E | 6530625 | 51.24 | G300E | 0 | 0
923 | Story9 | C9 | 40 MPa RC Column (45 cm x 45 cm) | Column | 40MPa | Concrete Rectangular | 450 | 450 | 2025 | 3175 | 0.64 | 1572.94 | G300E | 6429375 | 50.45 | G300E | 0 | 0

## Walls
| Story | Label | Section | Structural_Element_Type | Material | Width_(mm) | Depth_(mm) | Area_(cm^2) | Length_(mm) | Volume_(m^3) | Mass_(kg) | Long._Rebar_Material | Long._Rebar_Volume_(mm^3) | Long._Rebar_Mass_(kg) | Tran._Rebar_Material | Tran._Rebar_Volume_(mm^3) | Tran._Rebar_Mass_(kg)
0 | Story1 | P1 | RC Wall - 425 mm | Wall | 40MPa | 7200 | 425 | 30600 | 3500 | 10.71 | 26201.83 | G300E | 190102500 | 1491.61 | G300E | 26775000 | 210.09
1 | Story1 | P2 | RC Wall - 425 mm | Wall | 40MPa | 7200 | 425 | 30600 | 3500 | 10.71 | 26201.83 | G300E | 190638000 | 1495.82 | G300E | 26775000 | 210.09
2 | Story1 | P3 | RC Wall - 425 mm | Wall | 40MPa | 4800 | 425 | 20400 | 3500 | 7.14 | 17467.89 | G300E | 17850000 | 140.06 | G300E | 17850000 | 140.06
3 | Story1 | P4 | RC Wall - 425 mm | Wall | 40MPa | 4800 | 425 | 20400 | 3500 | 7.14 | 17467.89 | G300E | 52479000 | 411.77 | G300E | 54055680 | 424.14
4 | Story10 | P1 | RC Wall - 425 mm | Wall | 40MPa | 7200 | 425 | 30600 | 3500 | 10.71 | 26201.83 | G300E | 26775000 | 210.09 | G300E | 26775000 | 210.09
5 | Story10 | P2 | RC Wall - 425 mm | Wall | 40MPa | 7200 | 425 | 30600 | 3500 | 10.71 | 26201.83 | G300E | 26775000 | 210.09 | G300E | 26775000 | 210.09
6 | Story10 | P3 | RC Wall - 425 mm | Wall | 40MPa | 4800 | 425 | 20400 | 3500 | 7.14 | 17467.89 | G300E | 17850000 | 140.06 | G300E | 17850000 | 140.06
7 | Story10 | P4 | RC Wall - 425 mm | Wall | 40MPa | 4800 | 425 | 20400 | 3500 | 7.14 | 17467.89 | G300E | 17850000 | 140.06 | G300E | 17850000 | 140.06
8 | Story11 | P1 | RC Wall - 425 mm | Wall | 40MPa | 7200 | 425 | 30600 | 3500 | 10.71 | 26201.83 | G300E | 26775000 | 210.09 | G300E | 26775000 | 210.09
9 | Story11 | P2 | RC Wall - 425 mm | Wall | 40MPa | 7200 | 425 | 30600 | 3500 | 10.71 | 26201.83 | G300E | 26775000 | 210.09 | G300E | 26775000 | 210.09
10 | Story11 | P3 | RC Wall - 425 mm | Wall | 40MPa | 4800 | 425 | 20400 | 3500 | 7.14 | 17467.89 | G300E | 17850000 | 140.06 | G300E | 17850000 | 140.06
11 | Story11 | P4 | RC Wall - 425 mm | Wall | 40MPa | 4800 | 425 | 20400 | 3500 | 7.14 | 17467.89 | G300E | 17850000 | 140.06 | G300E | 17850000 | 140.06
12 | Story12 | P1 | RC Wall - 425 mm | Wall | 40MPa | 7200 | 425 | 30600 | 3500 | 10.71 | 26201.83 | G300E | 26775000 | 210.09 | G300E | 26775000 | 210.09
13 | Story12 | P2 | RC Wall - 425 mm | Wall | 40MPa | 7200 | 425 | 30600 | 3500 | 10.71 | 26201.83 | G300E | 26775000 | 210.09 | G300E | 26775000 | 210.09
14 | Story12 | P3 | RC Wall - 425 mm | Wall | 40MPa | 4800 | 425 | 20400 | 3500 | 7.14 | 17467.89 | G300E | 17850000 | 140.06 | G300E | 17850000 | 140.06
15 | Story12 | P4 | RC Wall - 425 mm | Wall | 40MPa | 4800 | 425 | 20400 | 3500 | 7.14 | 17467.89 | G300E | 17850000 | 140.06 | G300E | 17850000 | 140.06
16 | Story13 | P1 | RC Wall - 425 mm | Wall | 40MPa | 7200 | 425 | 30600 | 3500 | 10.71 | 26201.83 | G300E | 26775000 | 210.09 | G300E | 26775000 | 210.09
17 | Story13 | P2 | RC Wall - 425 mm | Wall | 40MPa | 7200 | 425 | 30600 | 3500 | 10.71 | 26201.83 | G300E | 26775000 | 210.09 | G300E | 26775000 | 210.09
18 | Story13 | P3 | RC Wall - 425 mm | Wall | 40MPa | 4800 | 425 | 20400 | 3500 | 7.14 | 17467.89 | G300E | 17850000 | 140.06 | G300E | 17850000 | 140.06
19 | Story13 | P4 | RC Wall - 425 mm | Wall | 40MPa | 4800 | 425 | 20400 | 3500 | 7.14 | 17467.89 | G300E | 17850000 | 140.06 | G300E | 17850000 | 140.06
20 | Story14 | P1 | RC Wall - 425 mm | Wall | 40MPa | 7200 | 425 | 30600 | 3500 | 10.71 | 26201.83 | G300E | 26775000 | 210.09 | G300E | 26775000 | 210.09
21 | Story14 | P2 | RC Wall - 425 mm | Wall | 40MPa | 7200 | 425 | 30600 | 3500 | 10.71 | 26201.83 | G300E | 26775000 | 210.09 | G300E | 26775000 | 210.09
22 | Story14 | P3 | RC Wall - 425 mm | Wall | 40MPa | 4800 | 425 | 20400 | 3500 | 7.14 | 17467.89 | G300E | 17850000 | 140.06 | G300E | 17850000 | 140.06
23 | Story14 | P4 | RC Wall - 425 mm | Wall | 40MPa | 4800 | 425 | 20400 | 3500 | 7.14 | 17467.89 | G300E | 17850000 | 140.06 | G300E | 17850000 | 140.06
24 | Story15 | P1 | RC Wall - 425 mm | Wall | 40MPa | 7200 | 425 | 30600 | 3500 | 10.71 | 26201.83 | G300E | 26775000 | 210.09 | G300E | 26775000 | 210.09
25 | Story15 | P2 | RC Wall - 425 mm | Wall | 40MPa | 7200 | 425 | 30600 | 3500 | 10.71 | 26201.83 | G300E | 26775000 | 210.09 | G300E | 26775000 | 210.09
26 | Story15 | P3 | RC Wall - 425 mm | Wall | 40MPa | 4800 | 425 | 20400 | 3500 | 7.14 | 17467.89 | G300E | 17850000 | 140.06 | G300E | 17850000 | 140.06
27 | Story15 | P4 | RC Wall - 425 mm | Wall | 40MPa | 4800 | 425 | 20400 | 3500 | 7.14 | 17467.89 | G300E | 17850000 | 140.06 | G300E | 17850000 | 140.06
28 | Story16 | P1 | RC Wall - 425 mm | Wall | 40MPa | 7200 | 425 | 30600 | 3500 | 10.71 | 26201.83 | G300E | 26775000 | 210.09 | G300E | 26775000 | 210.09
29 | Story16 | P2 | RC Wall - 425 mm | Wall | 40MPa | 7200 | 425 | 30600 | 3500 | 10.71 | 26201.83 | G300E | 26775000 | 210.09 | G300E | 26775000 | 210.09
30 | Story16 | P3 | RC Wall - 425 mm | Wall | 40MPa | 4800 | 425 | 20400 | 3500 | 7.14 | 17467.89 | G300E | 17850000 | 140.06 | G300E | 17850000 | 140.06
31 | Story16 | P4 | RC Wall - 425 mm | Wall | 40MPa | 4800 | 425 | 20400 | 3500 | 7.14 | 17467.89 | G300E | 17850000 | 140.06 | G300E | 17850000 | 140.06
32 | Story17 | P1 | RC Wall - 425 mm | Wall | 40MPa | 7200 | 425 | 30600 | 3500 | 10.71 | 26201.83 | G300E | 26775000 | 210.09 | G300E | 26775000 | 210.09
33 | Story17 | P2 | RC Wall - 425 mm | Wall | 40MPa | 7200 | 425 | 30600 | 3500 | 10.71 | 26201.83 | G300E | 26775000 | 210.09 | G300E | 26775000 | 210.09
34 | Story17 | P3 | RC Wall - 425 mm | Wall | 40MPa | 4800 | 425 | 20400 | 3500 | 7.14 | 17467.89 | G300E | 17850000 | 140.06 | G300E | 17850000 | 140.06
35 | Story17 | P4 | RC Wall - 425 mm | Wall | 40MPa | 4800 | 425 | 20400 | 3500 | 7.14 | 17467.89 | G300E | 17850000 | 140.06 | G300E | 17850000 | 140.06
36 | Story18 | P1 | RC Wall - 425 mm | Wall | 40MPa | 7200 | 425 | 30600 | 3500 | 10.71 | 26201.83 | G300E | 26775000 | 210.09 | G300E | 26775000 | 210.09
37 | Story18 | P2 | RC Wall - 425 mm | Wall | 40MPa | 7200 | 425 | 30600 | 3500 | 10.71 | 26201.83 | G300E | 26775000 | 210.09 | G300E | 26775000 | 210.09
38 | Story18 | P3 | RC Wall - 425 mm | Wall | 40MPa | 4800 | 425 | 20400 | 3500 | 7.14 | 17467.89 | G300E | 17850000 | 140.06 | G300E | 17850000 | 140.06
39 | Story18 | P4 | RC Wall - 425 mm | Wall | 40MPa | 4800 | 425 | 20400 | 3500 | 7.14 | 17467.89 | G300E | 17850000 | 140.06 | G300E | 17850000 | 140.06
40 | Story19 | P1 | RC Wall - 425 mm | Wall | 40MPa | 7200 | 425 | 30600 | 3500 | 10.71 | 26201.83 | G300E | 26775000 | 210.09 | G300E | 26775000 | 210.09
41 | Story19 | P2 | RC Wall - 425 mm | Wall | 40MPa | 7200 | 425 | 30600 | 3500 | 10.71 | 26201.83 | G300E | 26775000 | 210.09 | G300E | 26775000 | 210.09
42 | Story19 | P3 | RC Wall - 425 mm | Wall | 40MPa | 4800 | 425 | 20400 | 3500 | 7.14 | 17467.89 | G300E | 17850000 | 140.06 | G300E | 17850000 | 140.06
43 | Story19 | P4 | RC Wall - 425 mm | Wall | 40MPa | 4800 | 425 | 20400 | 3500 | 7.14 | 17467.89 | G300E | 17850000 | 140.06 | G300E | 17850000 | 140.06
44 | Story2 | P1 | RC Wall - 425 mm | Wall | 40MPa | 7200 | 425 | 30600 | 3500 | 10.71 | 26201.83 | G300E | 154759500 | 1214.3 | G300E | 26775000 | 210.09
45 | Story2 | P2 | RC Wall - 425 mm | Wall | 40MPa | 7200 | 425 | 30600 | 3500 | 10.71 | 26201.83 | G300E | 154759500 | 1214.3 | G300E | 26775000 | 210.09
46 | Story2 | P3 | RC Wall - 425 mm | Wall | 40MPa | 4800 | 425 | 20400 | 3500 | 7.14 | 17467.89 | G300E | 17850000 | 140.06 | G300E | 17850000 | 140.06
47 | Story2 | P4 | RC Wall - 425 mm | Wall | 40MPa | 4800 | 425 | 20400 | 3500 | 7.14 | 17467.89 | G300E | 34629000 | 271.71 | G300E | 31736544 | 249.02
48 | Story20 | P1 | RC Wall - 425 mm | Wall | 40MPa | 7200 | 425 | 30600 | 3500 | 10.71 | 26201.83 | G300E | 26775000 | 210.09 | G300E | 26775000 | 210.09
49 | Story20 | P2 | RC Wall - 425 mm | Wall | 40MPa | 7200 | 425 | 30600 | 3500 | 10.71 | 26201.83 | G300E | 26775000 | 210.09 | G300E | 26775000 | 210.09
50 | Story20 | P3 | RC Wall - 425 mm | Wall | 40MPa | 4800 | 425 | 20400 | 3500 | 7.14 | 17467.89 | G300E | 17850000 | 140.06 | G300E | 17850000 | 140.06
51 | Story20 | P4 | RC Wall - 425 mm | Wall | 40MPa | 4800 | 425 | 20400 | 3500 | 7.14 | 17467.89 | G300E | 17850000 | 140.06 | G300E | 17850000 | 140.06
52 | Story21 | P1 | RC Wall - 425 mm | Wall | 40MPa | 7200 | 425 | 30600 | 3500 | 10.71 | 26201.83 | G300E | 26775000 | 210.09 | G300E | 26775000 | 210.09
53 | Story21 | P2 | RC Wall - 425 mm | Wall | 40MPa | 7200 | 425 | 30600 | 3500 | 10.71 | 26201.83 | G300E | 26775000 | 210.09 | G300E | 26775000 | 210.09
54 | Story21 | P3 | RC Wall - 425 mm | Wall | 40MPa | 4800 | 425 | 20400 | 3500 | 7.14 | 17467.89 | G300E | 17850000 | 140.06 | G300E | 17850000 | 140.06
55 | Story21 | P4 | RC Wall - 425 mm | Wall | 40MPa | 4800 | 425 | 20400 | 3500 | 7.14 | 17467.89 | G300E | 17850000 | 140.06 | G300E | 17850000 | 140.06
56 | Story3 | P1 | RC Wall - 425 mm | Wall | 40MPa | 7200 | 425 | 30600 | 3500 | 10.71 | 26201.83 | G300E | 124771500 | 979 | G300E | 26775000 | 210.09
57 | Story3 | P2 | RC Wall - 425 mm | Wall | 40MPa | 7200 | 425 | 30600 | 3500 | 10.71 | 26201.83 | G300E | 125307000 | 983.21 | G300E | 26775000 | 210.09
58 | Story3 | P3 | RC Wall - 425 mm | Wall | 40MPa | 4800 | 425 | 20400 | 3500 | 7.14 | 17467.89 | G300E | 17850000 | 140.06 | G300E | 17850000 | 140.06
59 | Story3 | P4 | RC Wall - 425 mm | Wall | 40MPa | 4800 | 425 | 20400 | 3500 | 7.14 | 17467.89 | G300E | 26418000 | 207.29 | G300E | 25510128 | 200.16
60 | Story4 | P1 | RC Wall - 425 mm | Wall | 40MPa | 7200 | 425 | 30600 | 3500 | 10.71 | 26201.83 | G300E | 93177000 | 731.1 | G300E | 26775000 | 210.09
61 | Story4 | P2 | RC Wall - 425 mm | Wall | 40MPa | 7200 | 425 | 30600 | 3500 | 10.71 | 26201.83 | G300E | 93177000 | 731.1 | G300E | 26775000 | 210.09
62 | Story4 | P3 | RC Wall - 425 mm | Wall | 40MPa | 4800 | 425 | 20400 | 3500 | 7.14 | 17467.89 | G300E | 17850000 | 140.06 | G300E | 17850000 | 140.06
63 | Story4 | P4 | RC Wall - 425 mm | Wall | 40MPa | 4800 | 425 | 20400 | 3500 | 7.14 | 17467.89 | G300E | 20706000 | 162.47 | G300E | 18392976 | 144.32
64 | Story5 | P1 | RC Wall - 425 mm | Wall | 40MPa | 7200 | 425 | 30600 | 3500 | 10.71 | 26201.83 | G300E | 73363500 | 575.64 | G300E | 26775000 | 210.09
65 | Story5 | P2 | RC Wall - 425 mm | Wall | 40MPa | 7200 | 425 | 30600 | 3500 | 10.71 | 26201.83 | G300E | 73363500 | 575.64 | G300E | 26775000 | 210.09
66 | Story5 | P3 | RC Wall - 425 mm | Wall | 40MPa | 4800 | 425 | 20400 | 3500 | 7.14 | 17467.89 | G300E | 17850000 | 140.06 | G300E | 17850000 | 140.06
67 | Story5 | P4 | RC Wall - 425 mm | Wall | 40MPa | 4800 | 425 | 20400 | 3500 | 7.14 | 17467.89 | G300E | 17850000 | 140.06 | G300E | 17850000 | 140.06
68 | Story6 | P1 | RC Wall - 425 mm | Wall | 40MPa | 7200 | 425 | 30600 | 3500 | 10.71 | 26201.83 | G300E | 50337000 | 394.96 | G300E | 26775000 | 210.09
69 | Story6 | P2 | RC Wall - 425 mm | Wall | 40MPa | 7200 | 425 | 30600 | 3500 | 10.71 | 26201.83 | G300E | 50337000 | 394.96 | G300E | 26775000 | 210.09
70 | Story6 | P3 | RC Wall - 425 mm | Wall | 40MPa | 4800 | 425 | 20400 | 3500 | 7.14 | 17467.89 | G300E | 17850000 | 140.06 | G300E | 17850000 | 140.06
71 | Story6 | P4 | RC Wall - 425 mm | Wall | 40MPa | 4800 | 425 | 20400 | 3500 | 7.14 | 17467.89 | G300E | 17850000 | 140.06 | G300E | 17850000 | 140.06
72 | Story7 | P1 | RC Wall - 425 mm | Wall | 40MPa | 7200 | 425 | 30600 | 3500 | 10.71 | 26201.83 | G300E | 30523500 | 239.5 | G300E | 26775000 | 210.09
73 | Story7 | P2 | RC Wall - 425 mm | Wall | 40MPa | 7200 | 425 | 30600 | 3500 | 10.71 | 26201.83 | G300E | 30523500 | 239.5 | G300E | 26775000 | 210.09
74 | Story7 | P3 | RC Wall - 425 mm | Wall | 40MPa | 4800 | 425 | 20400 | 3500 | 7.14 | 17467.89 | G300E | 17850000 | 140.06 | G300E | 17850000 | 140.06
75 | Story7 | P4 | RC Wall - 425 mm | Wall | 40MPa | 4800 | 425 | 20400 | 3500 | 7.14 | 17467.89 | G300E | 17850000 | 140.06 | G300E | 17850000 | 140.06
76 | Story8 | P1 | RC Wall - 425 mm | Wall | 40MPa | 7200 | 425 | 30600 | 3500 | 10.71 | 26201.83 | G300E | 26775000 | 210.09 | G300E | 26775000 | 210.09
77 | Story8 | P2 | RC Wall - 425 mm | Wall | 40MPa | 7200 | 425 | 30600 | 3500 | 10.71 | 26201.83 | G300E | 26775000 | 210.09 | G300E | 26775000 | 210.09
78 | Story8 | P3 | RC Wall - 425 mm | Wall | 40MPa | 4800 | 425 | 20400 | 3500 | 7.14 | 17467.89 | G300E | 17850000 | 140.06 | G300E | 17850000 | 140.06
79 | Story8 | P4 | RC Wall - 425 mm | Wall | 40MPa | 4800 | 425 | 20400 | 3500 | 7.14 | 17467.89 | G300E | 17850000 | 140.06 | G300E | 17850000 | 140.06
80 | Story9 | P1 | RC Wall - 425 mm | Wall | 40MPa | 7200 | 425 | 30600 | 3500 | 10.71 | 26201.83 | G300E | 26775000 | 210.09 | G300E | 26775000 | 210.09
81 | Story9 | P2 | RC Wall - 425 mm | Wall | 40MPa | 7200 | 425 | 30600 | 3500 | 10.71 | 26201.83 | G300E | 26775000 | 210.09 | G300E | 26775000 | 210.09
82 | Story9 | P3 | RC Wall - 425 mm | Wall | 40MPa | 4800 | 425 | 20400 | 3500 | 7.14 | 17467.89 | G300E | 17850000 | 140.06 | G300E | 17850000 | 140.06
83 | Story9 | P4 | RC Wall - 425 mm | Wall | 40MPa | 4800 | 425 | 20400 | 3500 | 7.14 | 17467.89 | G300E | 17850000 | 140.06 | G300E | 17850000 | 140.06

## Slabs
| Story | Label | Section | Structural_Element_Type | Material | Length_(mm) | Width_(mm) | Depth_(mm) | Area_(cm^2) | Volume_(m^3) | Mass_(kg) | Long._Rebar_Material | Long._Rebar_Volume_(mm^3) | Long._Rebar_Mass_(kg) | Tran._Rebar_Material | Tran._Rebar_Volume_(mm^3) | Tran._Rebar_Mass_(kg)
0 | Story1 | F1 | Slab1 | Slab | 32MPa | 24000 | 50400 | 170 | 40800 | 205.63 | 503075.23 | G300E | 1565862519.6 | 12286.34 | G300E | 0 | 0
1 | Story10 | F1 | Slab1 | Slab | 32MPa | 24000 | 50400 | 170 | 40800 | 205.63 | 503075.23 | G300E | 1658869041.86 | 13016.1 | G300E | 0 | 0
2 | Story11 | F1 | Slab1 | Slab | 32MPa | 24000 | 50400 | 170 | 40800 | 205.63 | 503075.23 | G300E | 1655518314.95 | 12989.81 | G300E | 0 | 0
3 | Story12 | F1 | Slab1 | Slab | 32MPa | 24000 | 50400 | 170 | 40800 | 205.63 | 503075.23 | G300E | 1653227314.29 | 12971.83 | G300E | 0 | 0
4 | Story13 | F1 | Slab1 | Slab | 32MPa | 24000 | 50400 | 170 | 40800 | 205.63 | 503075.23 | G300E | 1655075425.91 | 12986.34 | G300E | 0 | 0
5 | Story14 | F1 | Slab1 | Slab | 32MPa | 24000 | 50400 | 170 | 40800 | 205.63 | 503075.23 | G300E | 1659418809.3 | 13020.42 | G300E | 0 | 0
6 | Story15 | F1 | Slab1 | Slab | 32MPa | 24000 | 50400 | 170 | 40800 | 205.63 | 503075.23 | G300E | 1662624539.53 | 13045.57 | G300E | 0 | 0
7 | Story16 | F1 | Slab1 | Slab | 32MPa | 24000 | 50400 | 170 | 40800 | 205.63 | 503075.23 | G300E | 1679004555.48 | 13174.09 | G300E | 0 | 0
8 | Story17 | F1 | Slab1 | Slab | 32MPa | 24000 | 50400 | 170 | 40800 | 205.63 | 503075.23 | G300E | 1692291835.22 | 13278.35 | G300E | 0 | 0
9 | Story18 | F1 | Slab1 | Slab | 32MPa | 24000 | 50400 | 170 | 40800 | 205.63 | 503075.23 | G300E | 1696629942.86 | 13312.39 | G300E | 0 | 0
10 | Story19 | F1 | Slab1 | Slab | 32MPa | 24000 | 50400 | 170 | 40800 | 205.63 | 503075.23 | G300E | 1699843367.44 | 13337.6 | G300E | 0 | 0
11 | Story2 | F1 | Slab1 | Slab | 32MPa | 24000 | 50400 | 170 | 40800 | 205.63 | 503075.23 | G300E | 1579033203.99 | 12389.68 | G300E | 0 | 0
12 | Story20 | F1 | Slab1 | Slab | 32MPa | 24000 | 50400 | 170 | 40800 | 205.63 | 503075.23 | G300E | 1715469544.19 | 13460.21 | G300E | 0 | 0
13 | Story21 | F1 | Slab1 | Slab | 32MPa | 24000 | 50400 | 170 | 40800 | 205.63 | 503075.23 | G300E | 3475536074.42 | 27270.35 | G300E | 0 | 0
14 | Story3 | F1 | Slab1 | Slab | 32MPa | 24000 | 50400 | 170 | 40800 | 205.63 | 503075.23 | G300E | 1577148186.05 | 12374.89 | G300E | 0 | 0
15 | Story4 | F1 | Slab1 | Slab | 32MPa | 24000 | 50400 | 170 | 40800 | 205.63 | 503075.23 | G300E | 1596683170.76 | 12528.17 | G300E | 0 | 0
16 | Story5 | F1 | Slab1 | Slab | 32MPa | 24000 | 50400 | 170 | 40800 | 205.63 | 503075.23 | G300E | 1601989273.09 | 12569.8 | G300E | 0 | 0
17 | Story6 | F1 | Slab1 | Slab | 32MPa | 24000 | 50400 | 170 | 40800 | 205.63 | 503075.23 | G300E | 1623215011.3 | 12736.35 | G300E | 0 | 0
18 | Story7 | F1 | Slab1 | Slab | 32MPa | 24000 | 50400 | 170 | 40800 | 205.63 | 503075.23 | G300E | 1639899099 | 12867.26 | G300E | 0 | 0
19 | Story8 | F1 | Slab1 | Slab | 32MPa | 24000 | 50400 | 170 | 40800 | 205.63 | 503075.23 | G300E | 1655104523.59 | 12986.56 | G300E | 0 | 0
20 | Story9 | F1 | Slab1 | Slab | 32MPa | 24000 | 50400 | 170 | 40800 | 205.63 | 503075.23 | G300E | 1648627394.02 | 12935.74 | G300E | 0 | 0

## Materials by Element Type
Material | Structural_Element_Type | Width_(mm) | Depth_(mm) | Area_(cm^2) | Length_(mm) | Volume_(m^3) | Mass_(kg)
32MPa | Slab | 1058400 | 3570 | 856800 | 504000 | 4318.23 | 10564579.83
40MPa | Beam | 409500 | 444600 | 1111500 | 9546325 | 648.2 | 1584115.92
| Wall | 504000 | 35700 | 2142000 | 294000 | 749.7 | 1834128.24
| Column | 379500 | 379500 | 1642049.2 | 2947200 | 525.76 | 1283903.64
G300E | Beam_Long_Rebar | 0 | 0 | 0 | 0 | 4.4013 | 34534.34
| Beam_Tran_Rebar | 0 | 0 | 0 | 0 | 1.6439 | 12899.02
| Column_Long_Rebar | 0 | 0 | 0 | 0 | 12.6373 | 99157.11
| Column_Tran_Rebar | 0 | 0 | 0 | 0 | 0.0018656 | 14.64
| Slab_Long_Rebar | 0 | 0 | 0 | 0 | 36.3911 | 285537.85
| Slab_Tran_Rebar | 0 | 0 | 0 | 0 | 0 | 0
| Wall_Long_Rebar | 0 | 0 | 0 | 0 | 2.9974 | 23518.68
| Wall_Tran_Rebar | 0 | 0 | 0 | 0 | 1.9325 | 15163.7

## Total Embodied Flows
| Embodied_Energy_(MJ) | Embodied_Water_(L) | Embodied_GHG_(kgCO2e)
Total | 33249841.44 | 47762257.362 | 3680450.214

## Total Embodied Flows per NFA
| Embodied_Energy_(MJ) | Embodied_Water_(L) | Embodied_GHG_(kgCO2e)
Total/NFA | 1347.4654 | 1935.5879 | 149.152

## Embodied Flows By Element Type
Structural_Element_Type | Embodied_Energy_(MJ) | Embodied_Water_(L) | Embodied_GHG_(kgCO2e)
Slab | 21442830.025 | 31217715.755 | 2396013.165
Wall | 3401475.71 | 4937339.434 | 393108.198
Beam | 3652427.32 | 4924208.848 | 421765.456
Column | 4753108.385 | 6682993.325 | 469563.395