## Index
Data Item Description | Worksheet Hyperlink
Beams | Click here to access worksheet
Columns | Click here to access worksheet
Walls | Click here to access worksheet
Slabs | Click here to access worksheet
Materials by Element Type | Click here to access worksheet
Total Embodied Flows | Click here to access worksheet
Total Embodied Flows per NFA | Click here to access worksheet
Embodied Flows By Element Type | Click here to access worksheet
© James Helal 2021

## Beams
| Story | Label | Section | Structural_Element_Type | Material | Cross_Section_Type | Width_(mm) | Depth_(mm) | Area_(cm^2) | Length_(mm) | Volume_(m^3) | Mass_(kg)
0 | Story21 | B1 | 250UB37.3 | Beam | 300PLUS-300 | Steel I/Wide Flange | 146 | 256 | 47.5 | 4800 | 0.02 | 178.9
1 | Story21 | B2 | 250UB37.3 | Beam | 300PLUS-300 | Steel I/Wide Flange | 146 | 256 | 47.5 | 7200 | 0.03 | 268.35
2 | Story21 | B3 | 530UB92.4 | Beam | 300PLUS-300 | Steel I/Wide Flange | 209 | 533 | 118 | 4800 | 0.06 | 444.42
3 | Story21 | B4 | 250UB37.3 | Beam | 300PLUS-300 | Steel I/Wide Flange | 146 | 256 | 47.5 | 7200 | 0.03 | 268.35
4 | Story21 | B5 | 530UB92.4 | Beam | 300PLUS-300 | Steel I/Wide Flange | 209 | 533 | 118 | 4800 | 0.06 | 444.42
5 | Story21 | B6 | 250UB37.3 | Beam | 300PLUS-300 | Steel I/Wide Flange | 146 | 256 | 47.5 | 7200 | 0.03 | 268.35
6 | Story21 | B7 | 530UB92.4 | Beam | 300PLUS-300 | Steel I/Wide Flange | 209 | 533 | 118 | 4800 | 0.06 | 444.42
7 | Story21 | B8 | 250UB37.3 | Beam | 300PLUS-300 | Steel I/Wide Flange | 146 | 256 | 47.5 | 7200 | 0.03 | 268.35
8 | Story21 | B9 | 530UB92.4 | Beam | 300PLUS-300 | Steel I/Wide Flange | 209 | 533 | 118 | 4800 | 0.06 | 444.42
9 | Story21 | B10 | 250UB37.3 | Beam | 300PLUS-300 | Steel I/Wide Flange | 146 | 256 | 47.5 | 7200 | 0.03 | 268.35
10 | Story21 | B11 | 530UB92.4 | Beam | 300PLUS-300 | Steel I/Wide Flange | 209 | 533 | 118 | 4800 | 0.06 | 444.42
11 | Story21 | B12 | 250UB37.3 | Beam | 300PLUS-300 | Steel I/Wide Flange | 146 | 256 | 47.5 | 7200 | 0.03 | 268.35
12 | Story21 | B13 | 530UB92.4 | Beam | 300PLUS-300 | Steel I/Wide Flange | 209 | 533 | 118 | 4800 | 0.06 | 444.42
13 | Story21 | B14 | 250UB37.3 | Beam | 300PLUS-300 | Steel I/Wide Flange | 146 | 256 | 47.5 | 7200 | 0.03 | 268.35
14 | Story21 | B15 | 250UB37.3 | Beam | 300PLUS-300 | Steel I/Wide Flange | 146 | 256 | 47.5 | 4800 | 0.02 | 178.9
15 | Story21 | B16 | 250UB37.3 | Beam | 300PLUS-300 | Steel I/Wide Flange | 146 | 256 | 47.5 | 4800 | 0.02 | 178.9
16 | Story21 | B17 | 530UB92.4 | Beam | 300PLUS-300 | Steel I/Wide Flange | 209 | 533 | 118 | 7200 | 0.08 | 666.63
17 | Story21 | B18 | 530UB92.4 | Beam | 300PLUS-300 | Steel I/Wide Flange | 209 | 533 | 118 | 4800 | 0.06 | 444.42
18 | Story21 | B19 | 530UB92.4 | Beam | 300PLUS-300 | Steel I/Wide Flange | 209 | 533 | 118 | 7200 | 0.08 | 666.63
19 | Story21 | B20 | 530UB92.4 | Beam | 300PLUS-300 | Steel I/Wide Flange | 209 | 533 | 118 | 4800 | 0.06 | 444.42
20 | Story21 | B21 | 530UB92.4 | Beam | 300PLUS-300 | Steel I/Wide Flange | 209 | 533 | 118 | 7200 | 0.08 | 666.63
21 | Story21 | B22 | 530UB92.4 | Beam | 300PLUS-300 | Steel I/Wide Flange | 209 | 533 | 118 | 4800 | 0.06 | 444.42
22 | Story21 | B23 | 530UB92.4 | Beam | 300PLUS-300 | Steel I/Wide Flange | 209 | 533 | 118 | 7200 | 0.08 | 666.63
23 | Story21 | B24 | 530UB92.4 | Beam | 300PLUS-300 | Steel I/Wide Flange | 209 | 533 | 118 | 4800 | 0.06 | 444.42
24 | Story21 | B25 | 530UB92.4 | Beam | 300PLUS-300 | Steel I/Wide Flange | 209 | 533 | 118 | 7200 | 0.08 | 666.63
25 | Story21 | B26 | 530UB92.4 | Beam | 300PLUS-300 | Steel I/Wide Flange | 209 | 533 | 118 | 4800 | 0.06 | 444.42
26 | Story21 | B27 | 530UB92.4 | Beam | 300PLUS-300 | Steel I/Wide Flange | 209 | 533 | 118 | 7200 | 0.08 | 666.63
27 | Story21 | B28 | 530UB92.4 | Beam | 300PLUS-300 | Steel I/Wide Flange | 209 | 533 | 118 | 4800 | 0.06 | 444.42
28 | Story21 | B29 | 530UB92.4 | Beam | 300PLUS-300 | Steel I/Wide Flange | 209 | 533 | 118 | 7200 | 0.08 | 666.63
29 | Story21 | B30 | 250UB37.3 | Beam | 300PLUS-300 | Steel I/Wide Flange | 146 | 256 | 47.5 | 4800 | 0.02 | 178.9
30 | Story21 | B31 | 250UB37.3 | Beam | 300PLUS-300 | Steel I/Wide Flange | 146 | 256 | 47.5 | 4800 | 0.02 | 178.9
31 | Story21 | B32 | 530UB92.4 | Beam | 300PLUS-300 | Steel I/Wide Flange | 209 | 533 | 118 | 7200 | 0.08 | 666.63
32 | Story21 | B33 | 530UB92.4 | Beam | 300PLUS-300 | Steel I/Wide Flange | 209 | 533 | 118 | 4800 | 0.06 | 444.42
33 | Story21 | B34 | 530UB92.4 | Beam | 300PLUS-300 | Steel I/Wide Flange | 209 | 533 | 118 | 7200 | 0.08 | 666.63
34 | Story21 | B35 | 530UB92.4 | Beam | 300PLUS-300 | Steel I/Wide Flange | 209 | 533 | 118 | 4800 | 0.06 | 444.42
35 | Story21 | B36 | 530UB92.4 | Beam | 300PLUS-300 | Steel I/Wide Flange | 209 | 533 | 118 | 7200 | 0.08 | 666.63
36 | Story21 | B40 | 530UB92.4 | Beam | 300PLUS-300 | Steel I/Wide Flange | 209 | 533 | 118 | 7200 | 0.08 | 666.63
37 | Story21 | B41 | 530UB92.4 | Beam | 300PLUS-300 | Steel I/Wide Flange | 209 | 533 | 118 | 4800 | 0.06 | 444.42
38 | Story21 | B42 | 530UB92.4 | Beam | 300PLUS-300 | Steel I/Wide Flange | 209 | 533 | 118 | 7200 | 0.08 | 666.63
39 | Story21 | B43 | 530UB92.4 | Beam | 300PLUS-300 | Steel I/Wide Flange | 209 | 533 | 118 | 4800 | 0.06 | 444.42
40 | Story21 | B44 | 530UB92.4 | Beam | 300PLUS-300 | Steel I/Wide Flange | 209 | 533 | 118 | 7200 | 0.08 | 666.63
41 | Story21 | B45 | 250UB37.3 | Beam | 300PLUS-300 | Steel I/Wide Flange | 146 | 256 | 47.5 | 4800 | 0.02 | 178.9
42 | Story21 | B46 | 250UB37.3 | Beam | 300PLUS-300 | Steel I/Wide Flange | 146 | 256 | 47.5 | 4800 | 0.02 | 178.9
43 | Story21 | B47 | 530UB92.4 | Beam | 300PLUS-300 | Steel I/Wide Flange | 209 | 533 | 118 | 7200 | 0.08 | 666.63
44 | Story21 | B48 | 530UB92.4 | Beam | 300PLUS-300 | Steel I/Wide Flange | 209 | 533 | 118 | 4800 | 0.06 | 444.42
45 | Story21 | B49 | 530UB92.4 | Beam | 300PLUS-300 | Steel I/Wide Flange | 209 | 533 | 118 | 7200 | 0.08 | 666.63
46 | Story21 | B50 | 530UB92.4 | Beam | 300PLUS-300 | Steel I/Wide Flange | 209 | 533 | 118 | 4800 | 0.06 | 444.42
47 | Story21 | B51 | 530UB92.4 | Beam | 300PLUS-300 | Steel I/Wide Flange | 209 | 533 | 118 | 7200 | 0.08 | 666.63
48 | Story21 | B52 | 530UB92.4 | Beam | 300PLUS-300 | Steel I/Wide Flange | 209 | 533 | 118 | 4800 | 0.06 | 444.42
49 | Story21 | B54 | 530UB92.4 | Beam | 300PLUS-300 | Steel I/Wide Flange | 209 | 533 | 118 | 4800 | 0.06 | 444.42
50 | Story21 | B55 | 530UB92.4 | Beam | 300PLUS-300 | Steel I/Wide Flange | 209 | 533 | 118 | 7200 | 0.08 | 666.63
51 | Story21 | B56 | 530UB92.4 | Beam | 300PLUS-300 | Steel I/Wide Flange | 209 | 533 | 118 | 4800 | 0.06 | 444.42
52 | Story21 | B57 | 530UB92.4 | Beam | 300PLUS-300 | Steel I/Wide Flange | 209 | 533 | 118 | 7200 | 0.08 | 666.63
53 | Story21 | B58 | 530UB92.4 | Beam | 300PLUS-300 | Steel I/Wide Flange | 209 | 533 | 118 | 4800 | 0.06 | 444.42
54 | Story21 | B59 | 530UB92.4 | Beam | 300PLUS-300 | Steel I/Wide Flange | 209 | 533 | 118 | 7200 | 0.08 | 666.63
55 | Story21 | B60 | 250UB37.3 | Beam | 300PLUS-300 | Steel I/Wide Flange | 146 | 256 | 47.5 | 4800 | 0.02 | 178.9
56 | Story21 | B61 | 250UB37.3 | Beam | 300PLUS-300 | Steel I/Wide Flange | 146 | 256 | 47.5 | 4800 | 0.02 | 178.9
57 | Story21 | B62 | 530UB92.4 | Beam | 300PLUS-300 | Steel I/Wide Flange | 209 | 533 | 118 | 7200 | 0.08 | 666.63
58 | Story21 | B63 | 530UB92.4 | Beam | 300PLUS-300 | Steel I/Wide Flange | 209 | 533 | 118 | 4800 | 0.06 | 444.42
59 | Story21 | B64 | 530UB92.4 | Beam | 300PLUS-300 | Steel I/Wide Flange | 209 | 533 | 118 | 7200 | 0.08 | 666.63
60 | Story21 | B65 | 530UB92.4 | Beam | 300PLUS-300 | Steel I/Wide Flange | 209 | 533 | 118 | 4800 | 0.06 | 444.42
61 | Story21 | B66 | 530UB92.4 | Beam | 300PLUS-300 | Steel I/Wide Flange | 209 | 533 | 118 | 7200 | 0.08 | 666.63
62 | Story21 | B67 | 530UB92.4 | Beam | 300PLUS-300 | Steel I/Wide Flange | 209 | 533 | 118 | 4800 | 0.06 | 444.42
63 | Story21 | B68 | 530UB92.4 | Beam | 300PLUS-300 | Steel I/Wide Flange | 209 | 533 | 118 | 7200 | 0.08 | 666.63
64 | Story21 | B69 | 530UB92.4 | Beam | 300PLUS-300 | Steel I/Wide Flange | 209 | 533 | 118 | 4800 | 0.06 | 444.42
65 | Story21 | B70 | 530UB92.4 | Beam | 300PLUS-300 | Steel I/Wide Flange | 209 | 533 | 118 | 7200 | 0.08 | 666.63
66 | Story21 | B71 | 530UB92.4 | Beam | 300PLUS-300 | Steel I/Wide Flange | 209 | 533 | 118 | 4800 | 0.06 | 444.42
67 | Story21 | B72 | 530UB92.4 | Beam | 300PLUS-300 | Steel I/Wide Flange | 209 | 533 | 118 | 7200 | 0.08 | 666.63
68 | Story21 | B73 | 530UB92.4 | Beam | 300PLUS-300 | Steel I/Wide Flange | 209 | 533 | 118 | 4800 | 0.06 | 444.42
69 | Story21 | B74 | 530UB92.4 | Beam | 300PLUS-300 | Steel I/Wide Flange | 209 | 533 | 118 | 7200 | 0.08 | 666.63
70 | Story21 | B75 | 250UB37.3 | Beam | 300PLUS-300 | Steel I/Wide Flange | 146 | 256 | 47.5 | 4800 | 0.02 | 178.9
71 | Story21 | B76 | 250UB37.3 | Beam | 300PLUS-300 | Steel I/Wide Flange | 146 | 256 | 47.5 | 7200 | 0.03 | 268.35
72 | Story21 | B77 | 250UB37.3 | Beam | 300PLUS-300 | Steel I/Wide Flange | 146 | 256 | 47.5 | 7200 | 0.03 | 268.35
73 | Story21 | B78 | 250UB37.3 | Beam | 300PLUS-300 | Steel I/Wide Flange | 146 | 256 | 47.5 | 7200 | 0.03 | 268.35
74 | Story21 | B79 | 250UB37.3 | Beam | 300PLUS-300 | Steel I/Wide Flange | 146 | 256 | 47.5 | 7200 | 0.03 | 268.35
75 | Story21 | B80 | 250UB37.3 | Beam | 300PLUS-300 | Steel I/Wide Flange | 146 | 256 | 47.5 | 7200 | 0.03 | 268.35
76 | Story21 | B81 | 250UB37.3 | Beam | 300PLUS-300 | Steel I/Wide Flange | 146 | 256 | 47.5 | 7200 | 0.03 | 268.35
77 | Story21 | B82 | 250UB37.3 | Beam | 300PLUS-300 | Steel I/Wide Flange | 146 | 256 | 47.5 | 7200 | 0.03 | 268.35
78 | Story20 | B1 | 250UB37.3 | Beam | 300PLUS-300 | Steel I/Wide Flange | 146 | 256 | 47.5 | 4800 | 0.02 | 178.9
79 | Story20 | B2 | 250UB37.3 | Beam | 300PLUS-300 | Steel I/Wide Flange | 146 | 256 | 47.5 | 7200 | 0.03 | 268.35
80 | Story20 | B3 | 610UB125 | Beam | 300PLUS-300 | Steel I/Wide Flange | 229 | 612 | 160 | 4800 | 0.08 | 602.6
81 | Story20 | B4 | 250UB37.3 | Beam | 300PLUS-300 | Steel I/Wide Flange | 146 | 256 | 47.5 | 7200 | 0.03 | 268.35
82 | Story20 | B5 | 610UB125 | Beam | 300PLUS-300 | Steel I/Wide Flange | 229 | 612 | 160 | 4800 | 0.08 | 602.6
83 | Story20 | B6 | 250UB37.3 | Beam | 300PLUS-300 | Steel I/Wide Flange | 146 | 256 | 47.5 | 7200 | 0.03 | 268.35
84 | Story20 | B7 | 610UB125 | Beam | 300PLUS-300 | Steel I/Wide Flange | 229 | 612 | 160 | 4800 | 0.08 | 602.6
85 | Story20 | B8 | 250UB37.3 | Beam | 300PLUS-300 | Steel I/Wide Flange | 146 | 256 | 47.5 | 7200 | 0.03 | 268.35
86 | Story20 | B9 | 610UB125 | Beam | 300PLUS-300 | Steel I/Wide Flange | 229 | 612 | 160 | 4800 | 0.08 | 602.6
87 | Story20 | B10 | 250UB37.3 | Beam | 300PLUS-300 | Steel I/Wide Flange | 146 | 256 | 47.5 | 7200 | 0.03 | 268.35
88 | Story20 | B11 | 610UB125 | Beam | 300PLUS-300 | Steel I/Wide Flange | 229 | 612 | 160 | 4800 | 0.08 | 602.6
89 | Story20 | B12 | 250UB37.3 | Beam | 300PLUS-300 | Steel I/Wide Flange | 146 | 256 | 47.5 | 7200 | 0.03 | 268.35
90 | Story20 | B13 | 610UB125 | Beam | 300PLUS-300 | Steel I/Wide Flange | 229 | 612 | 160 | 4800 | 0.08 | 602.6
91 | Story20 | B14 | 250UB37.3 | Beam | 300PLUS-300 | Steel I/Wide Flange | 146 | 256 | 47.5 | 7200 | 0.03 | 268.35
92 | Story20 | B15 | 250UB37.3 | Beam | 300PLUS-300 | Steel I/Wide Flange | 146 | 256 | 47.5 | 4800 | 0.02 | 178.9
93 | Story20 | B16 | 250UB37.3 | Beam | 300PLUS-300 | Steel I/Wide Flange | 146 | 256 | 47.5 | 4800 | 0.02 | 178.9
94 | Story20 | B17 | 610UB125 | Beam | 300PLUS-300 | Steel I/Wide Flange | 229 | 612 | 160 | 7200 | 0.12 | 903.9
95 | Story20 | B18 | 610UB125 | Beam | 300PLUS-300 | Steel I/Wide Flange | 229 | 612 | 160 | 4800 | 0.08 | 602.6
96 | Story20 | B19 | 610UB125 | Beam | 300PLUS-300 | Steel I/Wide Flange | 229 | 612 | 160 | 7200 | 0.12 | 903.9
97 | Story20 | B20 | 610UB125 | Beam | 300PLUS-300 | Steel I/Wide Flange | 229 | 612 | 160 | 4800 | 0.08 | 602.6
98 | Story20 | B21 | 610UB125 | Beam | 300PLUS-300 | Steel I/Wide Flange | 229 | 612 | 160 | 7200 | 0.12 | 903.9
99 | Story20 | B22 | 610UB125 | Beam | 300PLUS-300 | Steel I/Wide Flange | 229 | 612 | 160 | 4800 | 0.08 | 602.6
100 | Story20 | B23 | 610UB125 | Beam | 300PLUS-300 | Steel I/Wide Flange | 229 | 612 | 160 | 7200 | 0.12 | 903.9
101 | Story20 | B24 | 610UB125 | Beam | 300PLUS-300 | Steel I/Wide Flange | 229 | 612 | 160 | 4800 | 0.08 | 602.6
102 | Story20 | B25 | 610UB125 | Beam | 300PLUS-300 | Steel I/Wide Flange | 229 | 612 | 160 | 7200 | 0.12 | 903.9
103 | Story20 | B26 | 610UB125 | Beam | 300PLUS-300 | Steel I/Wide Flange | 229 | 612 | 160 | 4800 | 0.08 | 602.6
104 | Story20 | B27 | 610UB125 | Beam | 300PLUS-300 | Steel I/Wide Flange | 229 | 612 | 160 | 7200 | 0.12 | 903.9
105 | Story20 | B28 | 610UB125 | Beam | 300PLUS-300 | Steel I/Wide Flange | 229 | 612 | 160 | 4800 | 0.08 | 602.6
106 | Story20 | B29 | 610UB125 | Beam | 300PLUS-300 | Steel I/Wide Flange | 229 | 612 | 160 | 7200 | 0.12 | 903.9
107 | Story20 | B30 | 250UB37.3 | Beam | 300PLUS-300 | Steel I/Wide Flange | 146 | 256 | 47.5 | 4800 | 0.02 | 178.9
108 | Story20 | B31 | 250UB37.3 | Beam | 300PLUS-300 | Steel I/Wide Flange | 146 | 256 | 47.5 | 4800 | 0.02 | 178.9
109 | Story20 | B32 | 610UB125 | Beam | 300PLUS-300 | Steel I/Wide Flange | 229 | 612 | 160 | 7200 | 0.12 | 903.9
110 | Story20 | B33 | 610UB125 | Beam | 300PLUS-300 | Steel I/Wide Flange | 229 | 612 | 160 | 4800 | 0.08 | 602.6
111 | Story20 | B34 | 610UB125 | Beam | 300PLUS-300 | Steel I/Wide Flange | 229 | 612 | 160 | 7200 | 0.12 | 903.9
112 | Story20 | B35 | 610UB125 | Beam | 300PLUS-300 | Steel I/Wide Flange | 229 | 612 | 160 | 4800 | 0.08 | 602.6
113 | Story20 | B36 | 610UB125 | Beam | 300PLUS-300 | Steel I/Wide Flange | 229 | 612 | 160 | 7200 | 0.12 | 903.9
114 | Story20 | B40 | 610UB125 | Beam | 300PLUS-300 | Steel I/Wide Flange | 229 | 612 | 160 | 7200 | 0.12 | 903.9
115 | Story20 | B41 | 610UB125 | Beam | 300PLUS-300 | Steel I/Wide Flange | 229 | 612 | 160 | 4800 | 0.08 | 602.6
116 | Story20 | B42 | 610UB125 | Beam | 300PLUS-300 | Steel I/Wide Flange | 229 | 612 | 160 | 7200 | 0.12 | 903.9
117 | Story20 | B43 | 610UB125 | Beam | 300PLUS-300 | Steel I/Wide Flange | 229 | 612 | 160 | 4800 | 0.08 | 602.6
118 | Story20 | B44 | 610UB125 | Beam | 300PLUS-300 | Steel I/Wide Flange | 229 | 612 | 160 | 7200 | 0.12 | 903.9
119 | Story20 | B45 | 250UB37.3 | Beam | 300PLUS-300 | Steel I/Wide Flange | 146 | 256 | 47.5 | 4800 | 0.02 | 178.9
120 | Story20 | B46 | 250UB37.3 | Beam | 300PLUS-300 | Steel I/Wide Flange | 146 | 256 | 47.5 | 4800 | 0.02 | 178.9
121 | Story20 | B47 | 610UB125 | Beam | 300PLUS-300 | Steel I/Wide Flange | 229 | 612 | 160 | 7200 | 0.12 | 903.9
122 | Story20 | B48 | 610UB125 | Beam | 300PLUS-300 | Steel I/Wide Flange | 229 | 612 | 160 | 4800 | 0.08 | 602.6
123 | Story20 | B49 | 610UB125 | Beam | 300PLUS-300 | Steel I/Wide Flange | 229 | 612 | 160 | 7200 | 0.12 | 903.9
124 | Story20 | B50 | 610UB125 | Beam | 300PLUS-300 | Steel I/Wide Flange | 229 | 612 | 160 | 4800 | 0.08 | 602.6
125 | Story20 | B51 | 610UB125 | Beam | 300PLUS-300 | Steel I/Wide Flange | 229 | 612 | 160 | 7200 | 0.12 | 903.9
126 | Story20 | B52 | 610UB125 | Beam | 300PLUS-300 | Steel I/Wide Flange | 229 | 612 | 160 | 4800 | 0.08 | 602.6
127 | Story20 | B54 | 610UB125 | Beam | 300PLUS-300 | Steel I/Wide Flange | 229 | 612 | 160 | 4800 | 0.08 | 602.6
128 | Story20 | B55 | 610UB125 | Beam | 300PLUS-300 | Steel I/Wide Flange | 229 | 612 | 160 | 7200 | 0.12 | 903.9
129 | Story20 | B56 | 610UB125 | Beam | 300PLUS-300 | Steel I/Wide Flange | 229 | 612 | 160 | 4800 | 0.08 | 602.6
130 | Story20 | B57 | 610UB125 | Beam | 300PLUS-300 | Steel I/Wide Flange | 229 | 612 | 160 | 7200 | 0.12 | 903.9
131 | Story20 | B58 | 610UB125 | Beam | 300PLUS-300 | Steel I/Wide Flange | 229 | 612 | 160 | 4800 | 0.08 | 602.6
132 | Story20 | B59 | 610UB125 | Beam | 300PLUS-300 | Steel I/Wide Flange | 229 | 612 | 160 | 7200 | 0.12 | 903.9
133 | Story20 | B60 | 250UB37.3 | Beam | 300PLUS-300 | Steel I/Wide Flange | 146 | 256 | 47.5 | 4800 | 0.02 | 178.9
134 | Story20 | B61 | 250UB37.3 | Beam | 300PLUS-300 | Steel I/Wide Flange | 146 | 256 | 47.5 | 4800 | 0.02 | 178.9
135 | Story20 | B62 | 610UB125 | Beam | 300PLUS-300 | Steel I/Wide Flange | 229 | 612 | 160 | 7200 | 0.12 | 903.9
136 | Story20 | B63 | 610UB125 | Beam | 300PLUS-300 | Steel I/Wide Flange | 229 | 612 | 160 | 4800 | 0.08 | 602.6
137 | Story20 | B64 | 610UB125 | Beam | 300PLUS-300 | Steel I/Wide Flange | 229 | 612 | 160 | 7200 | 0.12 | 903.9
138 | Story20 | B65 | 610UB125 | Beam | 300PLUS-300 | Steel I/Wide Flange | 229 | 612 | 160 | 4800 | 0.08 | 602.6
139 | Story20 | B66 | 610UB125 | Beam | 300PLUS-300 | Steel I/Wide Flange | 229 | 612 | 160 | 7200 | 0.12 | 903.9
140 | Story20 | B67 | 610UB125 | Beam | 300PLUS-300 | Steel I/Wide Flange | 229 | 612 | 160 | 4800 | 0.08 | 602.6
141 | Story20 | B68 | 610UB125 | Beam | 300PLUS-300 | Steel I/Wide Flange | 229 | 612 | 160 | 7200 | 0.12 | 903.9
142 | Story20 | B69 | 610UB125 | Beam | 300PLUS-300 | Steel I/Wide Flange | 229 | 612 | 160 | 4800 | 0.08 | 602.6
143 | Story20 | B70 | 610UB125 | Beam | 300PLUS-300 | Steel I/Wide Flange | 229 | 612 | 160 | 7200 | 0.12 | 903.9
144 | Story20 | B71 | 610UB125 | Beam | 300PLUS-300 | Steel I/Wide Flange | 229 | 612 | 160 | 4800 | 0.08 | 602.6
145 | Story20 | B72 | 610UB125 | Beam | 300PLUS-300 | Steel I/Wide Flange | 229 | 612 | 160 | 7200 | 0.12 | 903.9
146 | Story20 | B73 | 610UB125 | Beam | 300PLUS-300 | Steel I/Wide Flange | 229 | 612 | 160 | 4800 | 0.08 | 602.6
147 | Story20 | B74 | 610UB125 | Beam | 300PLUS-300 | Steel I/Wide Flange | 229 | 612 | 160 | 7200 | 0.12 | 903.9
148 | Story20 | B75 | 250UB37.3 | Beam | 300PLUS-300 | Steel I/Wide Flange | 146 | 256 | 47.5 | 4800 | 0.02 | 178.9
149 | Story20 | B76 | 250UB37.3 | Beam | 300PLUS-300 | Steel I/Wide Flange | 146 | 256 | 47.5 | 7200 | 0.03 | 268.35
150 | Story20 | B77 | 250UB37.3 | Beam | 300PLUS-300 | Steel I/Wide Flange | 146 | 256 | 47.5 | 7200 | 0.03 | 268.35
151 | Story20 | B78 | 250UB37.3 | Beam | 300PLUS-300 | Steel I/Wide Flange | 146 | 256 | 47.5 | 7200 | 0.03 | 268.35
152 | Story20 | B79 | 250UB37.3 | Beam | 300PLUS-300 | Steel I/Wide Flange | 146 | 256 | 47.5 | 7200 | 0.03 | 268.35
153 | Story20 | B80 | 250UB37.3 | Beam | 300PLUS-300 | Steel I/Wide Flange | 146 | 256 | 47.5 | 7200 | 0.03 | 268.35
154 | Story20 | B81 | 250UB37.3 | Beam | 300PLUS-300 | Steel I/Wide Flange | 146 | 256 | 47.5 | 7200 | 0.03 | 268.35
155 | Story20 | B82 | 250UB37.3 | Beam | 300PLUS-300 | Steel I/Wide Flange | 146 | 256 | 47.5 | 7200 | 0.03 | 268.35
156 | Story19 | B1 | 250UB37.3 | Beam | 300PLUS-300 | Steel I/Wide Flange | 146 | 256 | 47.5 | 4800 | 0.02 | 178.9
157 | Story19 | B2 | 250UB37.3 | Beam | 300PLUS-300 | Steel I/Wide Flange | 146 | 256 | 47.5 | 7200 | 0.03 | 268.35
158 | Story19 | B3 | 610UB125 | Beam | 300PLUS-300 | Steel I/Wide Flange | 229 | 612 | 160 | 4800 | 0.08 | 602.6
159 | Story19 | B4 | 250UB37.3 | Beam | 300PLUS-300 | Steel I/Wide Flange | 146 | 256 | 47.5 | 7200 | 0.03 | 268.35
160 | Story19 | B5 | 610UB125 | Beam | 300PLUS-300 | Steel I/Wide Flange | 229 | 612 | 160 | 4800 | 0.08 | 602.6
161 | Story19 | B6 | 250UB37.3 | Beam | 300PLUS-300 | Steel I/Wide Flange | 146 | 256 | 47.5 | 7200 | 0.03 | 268.35
162 | Story19 | B7 | 610UB125 | Beam | 300PLUS-300 | Steel I/Wide Flange | 229 | 612 | 160 | 4800 | 0.08 | 602.6
163 | Story19 | B8 | 250UB37.3 | Beam | 300PLUS-300 | Steel I/Wide Flange | 146 | 256 | 47.5 | 7200 | 0.03 | 268.35
164 | Story19 | B9 | 610UB125 | Beam | 300PLUS-300 | Steel I/Wide Flange | 229 | 612 | 160 | 4800 | 0.08 | 602.6
165 | Story19 | B10 | 250UB37.3 | Beam | 300PLUS-300 | Steel I/Wide Flange | 146 | 256 | 47.5 | 7200 | 0.03 | 268.35
166 | Story19 | B11 | 610UB125 | Beam | 300PLUS-300 | Steel I/Wide Flange | 229 | 612 | 160 | 4800 | 0.08 | 602.6
167 | Story19 | B12 | 250UB37.3 | Beam | 300PLUS-300 | Steel I/Wide Flange | 146 | 256 | 47.5 | 7200 | 0.03 | 268.35
168 | Story19 | B13 | 610UB125 | Beam | 300PLUS-300 | Steel I/Wide Flange | 229 | 612 | 160 | 4800 | 0.08 | 602.6
169 | Story19 | B14 | 250UB37.3 | Beam | 300PLUS-300 | Steel I/Wide Flange | 146 | 256 | 47.5 | 7200 | 0.03 | 268.35
170 | Story19 | B15 | 250UB37.3 | Beam | 300PLUS-300 | Steel I/Wide Flange | 146 | 256 | 47.5 | 4800 | 0.02 | 178.9
171 | Story19 | B16 | 250UB37.3 | Beam | 300PLUS-300 | Steel I/Wide Flange | 146 | 256 | 47.5 | 4800 | 0.02 | 178.9
172 | Story19 | B17 | 610UB125 | Beam | 300PLUS-300 | Steel I/Wide Flange | 229 | 612 | 160 | 7200 | 0.12 | 903.9
173 | Story19 | B18 | 610UB125 | Beam | 300PLUS-300 | Steel I/Wide Flange | 229 | 612 | 160 | 4800 | 0.08 | 602.6
174 | Story19 | B19 | 610UB125 | Beam | 300PLUS-300 | Steel I/Wide Flange | 229 | 612 | 160 | 7200 | 0.12 | 903.9
175 | Story19 | B20 | 610UB125 | Beam | 300PLUS-300 | Steel I/Wide Flange | 229 | 612 | 160 | 4800 | 0.08 | 602.6
176 | Story19 | B21 | 610UB125 | Beam | 300PLUS-300 | Steel I/Wide Flange | 229 | 612 | 160 | 7200 | 0.12 | 903.9
177 | Story19 | B22 | 610UB125 | Beam | 300PLUS-300 | Steel I/Wide Flange | 229 | 612 | 160 | 4800 | 0.08 | 602.6
178 | Story19 | B23 | 610UB125 | Beam | 300PLUS-300 | Steel I/Wide Flange | 229 | 612 | 160 | 7200 | 0.12 | 903.9
179 | Story19 | B24 | 610UB125 | Beam | 300PLUS-300 | Steel I/Wide Flange | 229 | 612 | 160 | 4800 | 0.08 | 602.6
180 | Story19 | B25 | 610UB125 | Beam | 300PLUS-300 | Steel I/Wide Flange | 229 | 612 | 160 | 7200 | 0.12 | 903.9
181 | Story19 | B26 | 610UB125 | Beam | 300PLUS-300 | Steel I/Wide Flange | 229 | 612 | 160 | 4800 | 0.08 | 602.6
182 | Story19 | B27 | 610UB125 | Beam | 300PLUS-300 | Steel I/Wide Flange | 229 | 612 | 160 | 7200 | 0.12 | 903.9
183 | Story19 | B28 | 610UB125 | Beam | 300PLUS-300 | Steel I/Wide Flange | 229 | 612 | 160 | 4800 | 0.08 | 602.6
184 | Story19 | B29 | 610UB125 | Beam | 300PLUS-300 | Steel I/Wide Flange | 229 | 612 | 160 | 7200 | 0.12 | 903.9
185 | Story19 | B30 | 250UB37.3 | Beam | 300PLUS-300 | Steel I/Wide Flange | 146 | 256 | 47.5 | 4800 | 0.02 | 178.9
186 | Story19 | B31 | 250UB37.3 | Beam | 300PLUS-300 | Steel I/Wide Flange | 146 | 256 | 47.5 | 4800 | 0.02 | 178.9
187 | Story19 | B32 | 610UB125 | Beam | 300PLUS-300 | Steel I/Wide Flange | 229 | 612 | 160 | 7200 | 0.12 | 903.9
188 | Story19 | B33 | 610UB125 | Beam | 300PLUS-300 | Steel I/Wide Flange | 229 | 612 | 160 | 4800 | 0.08 | 602.6
189 | Story19 | B34 | 610UB125 | Beam | 300PLUS-300 | Steel I/Wide Flange | 229 | 612 | 160 | 7200 | 0.12 | 903.9
190 | Story19 | B35 | 610UB125 | Beam | 300PLUS-300 | Steel I/Wide Flange | 229 | 612 | 160 | 4800 | 0.08 | 602.6
191 | Story19 | B36 | 610UB125 | Beam | 300PLUS-300 | Steel I/Wide Flange | 229 | 612 | 160 | 7200 | 0.12 | 903.9
192 | Story19 | B40 | 610UB125 | Beam | 300PLUS-300 | Steel I/Wide Flange | 229 | 612 | 160 | 7200 | 0.12 | 903.9
193 | Story19 | B41 | 610UB125 | Beam | 300PLUS-300 | Steel I/Wide Flange | 229 | 612 | 160 | 4800 | 0.08 | 602.6
194 | Story19 | B42 | 610UB125 | Beam | 300PLUS-300 | Steel I/Wide Flange | 229 | 612 | 160 | 7200 | 0.12 | 903.9
195 | Story19 | B43 | 610UB125 | Beam | 300PLUS-300 | Steel I/Wide Flange | 229 | 612 | 160 | 4800 | 0.08 | 602.6
196 | Story19 | B44 | 610UB125 | Beam | 300PLUS-300 | Steel I/Wide Flange | 229 | 612 | 160 | 7200 | 0.12 | 903.9
197 | Story19 | B45 | 250UB37.3 | Beam | 300PLUS-300 | Steel I/Wide Flange | 146 | 256 | 47.5 | 4800 | 0.02 | 178.9
198 | Story19 | B46 | 250UB37.3 | Beam | 300PLUS-300 | Steel I/Wide Flange | 146 | 256 | 47.5 | 4800 | 0.02 | 178.9
199 | Story19 | B47 | 610UB125 | Beam | 300PLUS-300 | Steel I/Wide Flange | 229 | 612 | 160 | 7200 | 0.12 | 903.9
200 | Story19 | B48 | 610UB125 | Beam | 300PLUS-300 | Steel I/Wide Flange | 229 | 612 | 160 | 4800 | 0.08 | 602.6
201 | Story19 | B49 | 610UB125 | Beam | 300PLUS-300 | Steel I/Wide Flange | 229 | 612 | 160 | 7200 | 0.12 | 903.9
202 | Story19 | B50 | 610UB125 | Beam | 300PLUS-300 | Steel I/Wide Flange | 229 | 612 | 160 | 4800 | 0.08 | 602.6
203 | Story19 | B51 | 610UB125 | Beam | 300PLUS-300 | Steel I/Wide Flange | 229 | 612 | 160 | 7200 | 0.12 | 903.9
204 | Story19 | B52 | 610UB125 | Beam | 300PLUS-300 | Steel I/Wide Flange | 229 | 612 | 160 | 4800 | 0.08 | 602.6
205 | Story19 | B54 | 610UB125 | Beam | 300PLUS-300 | Steel I/Wide Flange | 229 | 612 | 160 | 4800 | 0.08 | 602.6
206 | Story19 | B55 | 610UB125 | Beam | 300PLUS-300 | Steel I/Wide Flange | 229 | 612 | 160 | 7200 | 0.12 | 903.9
207 | Story19 | B56 | 610UB125 | Beam | 300PLUS-300 | Steel I/Wide Flange | 229 | 612 | 160 | 4800 | 0.08 | 602.6
208 | Story19 | B57 | 610UB125 | Beam | 300PLUS-300 | Steel I/Wide Flange | 229 | 612 | 160 | 7200 | 0.12 | 903.9
209 | Story19 | B58 | 610UB125 | Beam | 300PLUS-300 | Steel I/Wide Flange | 229 | 612 | 160 | 4800 | 0.08 | 602.6
210 | Story19 | B59 | 610UB125 | Beam | 300PLUS-300 | Steel I/Wide Flange | 229 | 612 | 160 | 7200 | 0.12 | 903.9
211 | Story19 | B60 | 250UB37.3 | Beam | 300PLUS-300 | Steel I/Wide Flange | 146 | 256 | 47.5 | 4800 | 0.02 | 178.9
212 | Story19 | B61 | 250UB37.3 | Beam | 300PLUS-300 | Steel I/Wide Flange | 146 | 256 | 47.5 | 4800 | 0.02 | 178.9
213 | Story19 | B62 | 610UB125 | Beam | 300PLUS-300 | Steel I/Wide Flange | 229 | 612 | 160 | 7200 | 0.12 | 903.9
214 | Story19 | B63 | 610UB125 | Beam | 300PLUS-300 | Steel I/Wide Flange | 229 | 612 | 160 | 4800 | 0.08 | 602.6
215 | Story19 | B64 | 610UB125 | Beam | 300PLUS-300 | Steel I/Wide Flange | 229 | 612 | 160 | 7200 | 0.12 | 903.9
216 | Story19 | B65 | 610UB125 | Beam | 300PLUS-300 | Steel I/Wide Flange | 229 | 612 | 160 | 4800 | 0.08 | 602.6
217 | Story19 | B66 | 610UB125 | Beam | 300PLUS-300 | Steel I/Wide Flange | 229 | 612 | 160 | 7200 | 0.12 | 903.9
218 | Story19 | B67 | 610UB125 | Beam | 300PLUS-300 | Steel I/Wide Flange | 229 | 612 | 160 | 4800 | 0.08 | 602.6
219 | Story19 | B68 | 610UB125 | Beam | 300PLUS-300 | Steel I/Wide Flange | 229 | 612 | 160 | 7200 | 0.12 | 903.9
220 | Story19 | B69 | 610UB125 | Beam | 300PLUS-300 | Steel I/Wide Flange | 229 | 612 | 160 | 4800 | 0.08 | 602.6
221 | Story19 | B70 | 610UB125 | Beam | 300PLUS-300 | Steel I/Wide Flange | 229 | 612 | 160 | 7200 | 0.12 | 903.9
222 | Story19 | B71 | 610UB125 | Beam | 300PLUS-300 | Steel I/Wide Flange | 229 | 612 | 160 | 4800 | 0.08 | 602.6
223 | Story19 | B72 | 610UB125 | Beam | 300PLUS-300 | Steel I/Wide Flange | 229 | 612 | 160 | 7200 | 0.12 | 903.9
224 | Story19 | B73 | 610UB125 | Beam | 300PLUS-300 | Steel I/Wide Flange | 229 | 612 | 160 | 4800 | 0.08 | 602.6
225 | Story19 | B74 | 610UB125 | Beam | 300PLUS-300 | Steel I/Wide Flange | 229 | 612 | 160 | 7200 | 0.12 | 903.9
226 | Story19 | B75 | 250UB37.3 | Beam | 300PLUS-300 | Steel I/Wide Flange | 146 | 256 | 47.5 | 4800 | 0.02 | 178.9
227 | Story19 | B76 | 250UB37.3 | Beam | 300PLUS-300 | Steel I/Wide Flange | 146 | 256 | 47.5 | 7200 | 0.03 | 268.35
228 | Story19 | B77 | 250UB37.3 | Beam | 300PLUS-300 | Steel I/Wide Flange | 146 | 256 | 47.5 | 7200 | 0.03 | 268.35
229 | Story19 | B78 | 250UB37.3 | Beam | 300PLUS-300 | Steel I/Wide Flange | 146 | 256 | 47.5 | 7200 | 0.03 | 268.35
230 | Story19 | B79 | 250UB37.3 | Beam | 300PLUS-300 | Steel I/Wide Flange | 146 | 256 | 47.5 | 7200 | 0.03 | 268.35
231 | Story19 | B80 | 250UB37.3 | Beam | 300PLUS-300 | Steel I/Wide Flange | 146 | 256 | 47.5 | 7200 | 0.03 | 268.35
232 | Story19 | B81 | 250UB37.3 | Beam | 300PLUS-300 | Steel I/Wide Flange | 146 | 256 | 47.5 | 7200 | 0.03 | 268.35
233 | Story19 | B82 | 250UB37.3 | Beam | 300PLUS-300 | Steel I/Wide Flange | 146 | 256 | 47.5 | 7200 | 0.03 | 268.35
234 | Story18 | B1 | 250UB37.3 | Beam | 300PLUS-300 | Steel I/Wide Flange | 146 | 256 | 47.5 | 4800 | 0.02 | 178.9
235 | Story18 | B2 | 250UB37.3 | Beam | 300PLUS-300 | Steel I/Wide Flange | 146 | 256 | 47.5 | 7200 | 0.03 | 268.35
236 | Story18 | B3 | 610UB125 | Beam | 300PLUS-300 | Steel I/Wide Flange | 229 | 612 | 160 | 4800 | 0.08 | 602.6
237 | Story18 | B4 | 250UB37.3 | Beam | 300PLUS-300 | Steel I/Wide Flange | 146 | 256 | 47.5 | 7200 | 0.03 | 268.35
238 | Story18 | B5 | 610UB125 | Beam | 300PLUS-300 | Steel I/Wide Flange | 229 | 612 | 160 | 4800 | 0.08 | 602.6
239 | Story18 | B6 | 250UB37.3 | Beam | 300PLUS-300 | Steel I/Wide Flange | 146 | 256 | 47.5 | 7200 | 0.03 | 268.35
240 | Story18 | B7 | 610UB125 | Beam | 300PLUS-300 | Steel I/Wide Flange | 229 | 612 | 160 | 4800 | 0.08 | 602.6
241 | Story18 | B8 | 250UB37.3 | Beam | 300PLUS-300 | Steel I/Wide Flange | 146 | 256 | 47.5 | 7200 | 0.03 | 268.35
242 | Story18 | B9 | 610UB125 | Beam | 300PLUS-300 | Steel I/Wide Flange | 229 | 612 | 160 | 4800 | 0.08 | 602.6
243 | Story18 | B10 | 250UB37.3 | Beam | 300PLUS-300 | Steel I/Wide Flange | 146 | 256 | 47.5 | 7200 | 0.03 | 268.35
244 | Story18 | B11 | 610UB125 | Beam | 300PLUS-300 | Steel I/Wide Flange | 229 | 612 | 160 | 4800 | 0.08 | 602.6
245 | Story18 | B12 | 250UB37.3 | Beam | 300PLUS-300 | Steel I/Wide Flange | 146 | 256 | 47.5 | 7200 | 0.03 | 268.35
246 | Story18 | B13 | 610UB125 | Beam | 300PLUS-300 | Steel I/Wide Flange | 229 | 612 | 160 | 4800 | 0.08 | 602.6
247 | Story18 | B14 | 250UB37.3 | Beam | 300PLUS-300 | Steel I/Wide Flange | 146 | 256 | 47.5 | 7200 | 0.03 | 268.35
248 | Story18 | B15 | 250UB37.3 | Beam | 300PLUS-300 | Steel I/Wide Flange | 146 | 256 | 47.5 | 4800 | 0.02 | 178.9
249 | Story18 | B16 | 250UB37.3 | Beam | 300PLUS-300 | Steel I/Wide Flange | 146 | 256 | 47.5 | 4800 | 0.02 | 178.9
250 | Story18 | B17 | 610UB125 | Beam | 300PLUS-300 | Steel I/Wide Flange | 229 | 612 | 160 | 7200 | 0.12 | 903.9
251 | Story18 | B18 | 610UB125 | Beam | 300PLUS-300 | Steel I/Wide Flange | 229 | 612 | 160 | 4800 | 0.08 | 602.6
252 | Story18 | B19 | 610UB125 | Beam | 300PLUS-300 | Steel I/Wide Flange | 229 | 612 | 160 | 7200 | 0.12 | 903.9
253 | Story18 | B20 | 610UB125 | Beam | 300PLUS-300 | Steel I/Wide Flange | 229 | 612 | 160 | 4800 | 0.08 | 602.6
254 | Story18 | B21 | 610UB125 | Beam | 300PLUS-300 | Steel I/Wide Flange | 229 | 612 | 160 | 7200 | 0.12 | 903.9
255 | Story18 | B22 | 610UB125 | Beam | 300PLUS-300 | Steel I/Wide Flange | 229 | 612 | 160 | 4800 | 0.08 | 602.6
256 | Story18 | B23 | 610UB125 | Beam | 300PLUS-300 | Steel I/Wide Flange | 229 | 612 | 160 | 7200 | 0.12 | 903.9
257 | Story18 | B24 | 610UB125 | Beam | 300PLUS-300 | Steel I/Wide Flange | 229 | 612 | 160 | 4800 | 0.08 | 602.6
258 | Story18 | B25 | 610UB125 | Beam | 300PLUS-300 | Steel I/Wide Flange | 229 | 612 | 160 | 7200 | 0.12 | 903.9
259 | Story18 | B26 | 610UB125 | Beam | 300PLUS-300 | Steel I/Wide Flange | 229 | 612 | 160 | 4800 | 0.08 | 602.6
260 | Story18 | B27 | 610UB125 | Beam | 300PLUS-300 | Steel I/Wide Flange | 229 | 612 | 160 | 7200 | 0.12 | 903.9
261 | Story18 | B28 | 610UB125 | Beam | 300PLUS-300 | Steel I/Wide Flange | 229 | 612 | 160 | 4800 | 0.08 | 602.6
262 | Story18 | B29 | 610UB125 | Beam | 300PLUS-300 | Steel I/Wide Flange | 229 | 612 | 160 | 7200 | 0.12 | 903.9
263 | Story18 | B30 | 250UB37.3 | Beam | 300PLUS-300 | Steel I/Wide Flange | 146 | 256 | 47.5 | 4800 | 0.02 | 178.9
264 | Story18 | B31 | 250UB37.3 | Beam | 300PLUS-300 | Steel I/Wide Flange | 146 | 256 | 47.5 | 4800 | 0.02 | 178.9
265 | Story18 | B32 | 610UB125 | Beam | 300PLUS-300 | Steel I/Wide Flange | 229 | 612 | 160 | 7200 | 0.12 | 903.9
266 | Story18 | B33 | 610UB125 | Beam | 300PLUS-300 | Steel I/Wide Flange | 229 | 612 | 160 | 4800 | 0.08 | 602.6
267 | Story18 | B34 | 610UB125 | Beam | 300PLUS-300 | Steel I/Wide Flange | 229 | 612 | 160 | 7200 | 0.12 | 903.9
268 | Story18 | B35 | 610UB125 | Beam | 300PLUS-300 | Steel I/Wide Flange | 229 | 612 | 160 | 4800 | 0.08 | 602.6
269 | Story18 | B36 | 610UB125 | Beam | 300PLUS-300 | Steel I/Wide Flange | 229 | 612 | 160 | 7200 | 0.12 | 903.9
270 | Story18 | B40 | 610UB125 | Beam | 300PLUS-300 | Steel I/Wide Flange | 229 | 612 | 160 | 7200 | 0.12 | 903.9
271 | Story18 | B41 | 610UB125 | Beam | 300PLUS-300 | Steel I/Wide Flange | 229 | 612 | 160 | 4800 | 0.08 | 602.6
272 | Story18 | B42 | 610UB125 | Beam | 300PLUS-300 | Steel I/Wide Flange | 229 | 612 | 160 | 7200 | 0.12 | 903.9
273 | Story18 | B43 | 610UB125 | Beam | 300PLUS-300 | Steel I/Wide Flange | 229 | 612 | 160 | 4800 | 0.08 | 602.6
274 | Story18 | B44 | 610UB125 | Beam | 300PLUS-300 | Steel I/Wide Flange | 229 | 612 | 160 | 7200 | 0.12 | 903.9
275 | Story18 | B45 | 250UB37.3 | Beam | 300PLUS-300 | Steel I/Wide Flange | 146 | 256 | 47.5 | 4800 | 0.02 | 178.9
276 | Story18 | B46 | 250UB37.3 | Beam | 300PLUS-300 | Steel I/Wide Flange | 146 | 256 | 47.5 | 4800 | 0.02 | 178.9
277 | Story18 | B47 | 610UB125 | Beam | 300PLUS-300 | Steel I/Wide Flange | 229 | 612 | 160 | 7200 | 0.12 | 903.9
278 | Story18 | B48 | 610UB125 | Beam | 300PLUS-300 | Steel I/Wide Flange | 229 | 612 | 160 | 4800 | 0.08 | 602.6
279 | Story18 | B49 | 610UB125 | Beam | 300PLUS-300 | Steel I/Wide Flange | 229 | 612 | 160 | 7200 | 0.12 | 903.9
280 | Story18 | B50 | 610UB125 | Beam | 300PLUS-300 | Steel I/Wide Flange | 229 | 612 | 160 | 4800 | 0.08 | 602.6
281 | Story18 | B51 | 610UB125 | Beam | 300PLUS-300 | Steel I/Wide Flange | 229 | 612 | 160 | 7200 | 0.12 | 903.9
282 | Story18 | B52 | 610UB125 | Beam | 300PLUS-300 | Steel I/Wide Flange | 229 | 612 | 160 | 4800 | 0.08 | 602.6
283 | Story18 | B54 | 610UB125 | Beam | 300PLUS-300 | Steel I/Wide Flange | 229 | 612 | 160 | 4800 | 0.08 | 602.6
284 | Story18 | B55 | 610UB125 | Beam | 300PLUS-300 | Steel I/Wide Flange | 229 | 612 | 160 | 7200 | 0.12 | 903.9
285 | Story18 | B56 | 610UB125 | Beam | 300PLUS-300 | Steel I/Wide Flange | 229 | 612 | 160 | 4800 | 0.08 | 602.6
286 | Story18 | B57 | 610UB125 | Beam | 300PLUS-300 | Steel I/Wide Flange | 229 | 612 | 160 | 7200 | 0.12 | 903.9
287 | Story18 | B58 | 610UB125 | Beam | 300PLUS-300 | Steel I/Wide Flange | 229 | 612 | 160 | 4800 | 0.08 | 602.6
288 | Story18 | B59 | 610UB125 | Beam | 300PLUS-300 | Steel I/Wide Flange | 229 | 612 | 160 | 7200 | 0.12 | 903.9
289 | Story18 | B60 | 250UB37.3 | Beam | 300PLUS-300 | Steel I/Wide Flange | 146 | 256 | 47.5 | 4800 | 0.02 | 178.9
290 | Story18 | B61 | 250UB37.3 | Beam | 300PLUS-300 | Steel I/Wide Flange | 146 | 256 | 47.5 | 4800 | 0.02 | 178.9
291 | Story18 | B62 | 610UB125 | Beam | 300PLUS-300 | Steel I/Wide Flange | 229 | 612 | 160 | 7200 | 0.12 | 903.9
292 | Story18 | B63 | 610UB125 | Beam | 300PLUS-300 | Steel I/Wide Flange | 229 | 612 | 160 | 4800 | 0.08 | 602.6
293 | Story18 | B64 | 610UB125 | Beam | 300PLUS-300 | Steel I/Wide Flange | 229 | 612 | 160 | 7200 | 0.12 | 903.9
294 | Story18 | B65 | 610UB125 | Beam | 300PLUS-300 | Steel I/Wide Flange | 229 | 612 | 160 | 4800 | 0.08 | 602.6
295 | Story18 | B66 | 610UB125 | Beam | 300PLUS-300 | Steel I/Wide Flange | 229 | 612 | 160 | 7200 | 0.12 | 903.9
296 | Story18 | B67 | 610UB125 | Beam | 300PLUS-300 | Steel I/Wide Flange | 229 | 612 | 160 | 4800 | 0.08 | 602.6
297 | Story18 | B68 | 610UB125 | Beam | 300PLUS-300 | Steel I/Wide Flange | 229 | 612 | 160 | 7200 | 0.12 | 903.9
298 | Story18 | B69 | 610UB125 | Beam | 300PLUS-300 | Steel I/Wide Flange | 229 | 612 | 160 | 4800 | 0.08 | 602.6
299 | Story18 | B70 | 610UB125 | Beam | 300PLUS-300 | Steel I/Wide Flange | 229 | 612 | 160 | 7200 | 0.12 | 903.9
300 | Story18 | B71 | 610UB125 | Beam | 300PLUS-300 | Steel I/Wide Flange | 229 | 612 | 160 | 4800 | 0.08 | 602.6
301 | Story18 | B72 | 610UB125 | Beam | 300PLUS-300 | Steel I/Wide Flange | 229 | 612 | 160 | 7200 | 0.12 | 903.9
302 | Story18 | B73 | 610UB125 | Beam | 300PLUS-300 | Steel I/Wide Flange | 229 | 612 | 160 | 4800 | 0.08 | 602.6
303 | Story18 | B74 | 610UB125 | Beam | 300PLUS-300 | Steel I/Wide Flange | 229 | 612 | 160 | 7200 | 0.12 | 903.9
304 | Story18 | B75 | 250UB37.3 | Beam | 300PLUS-300 | Steel I/Wide Flange | 146 | 256 | 47.5 | 4800 | 0.02 | 178.9
305 | Story18 | B76 | 250UB37.3 | Beam | 300PLUS-300 | Steel I/Wide Flange | 146 | 256 | 47.5 | 7200 | 0.03 | 268.35
306 | Story18 | B77 | 250UB37.3 | Beam | 300PLUS-300 | Steel I/Wide Flange | 146 | 256 | 47.5 | 7200 | 0.03 | 268.35
307 | Story18 | B78 | 250UB37.3 | Beam | 300PLUS-300 | Steel I/Wide Flange | 146 | 256 | 47.5 | 7200 | 0.03 | 268.35
308 | Story18 | B79 | 250UB37.3 | Beam | 300PLUS-300 | Steel I/Wide Flange | 146 | 256 | 47.5 | 7200 | 0.03 | 268.35
309 | Story18 | B80 | 250UB37.3 | Beam | 300PLUS-300 | Steel I/Wide Flange | 146 | 256 | 47.5 | 7200 | 0.03 | 268.35
310 | Story18 | B81 | 250UB37.3 | Beam | 300PLUS-300 | Steel I/Wide Flange | 146 | 256 | 47.5 | 7200 | 0.03 | 268.35
311 | Story18 | B82 | 250UB37.3 | Beam | 300PLUS-300 | Steel I/Wide Flange | 146 | 256 | 47.5 | 7200 | 0.03 | 268.35
312 | Story17 | B1 | 250UB37.3 | Beam | 300PLUS-300 | Steel I/Wide Flange | 146 | 256 | 47.5 | 4800 | 0.02 | 178.9
313 | Story17 | B2 | 250UB37.3 | Beam | 300PLUS-300 | Steel I/Wide Flange | 146 | 256 | 47.5 | 7200 | 0.03 | 268.35
314 | Story17 | B3 | 610UB125 | Beam | 300PLUS-300 | Steel I/Wide Flange | 229 | 612 | 160 | 4800 | 0.08 | 602.6
315 | Story17 | B4 | 250UB37.3 | Beam | 300PLUS-300 | Steel I/Wide Flange | 146 | 256 | 47.5 | 7200 | 0.03 | 268.35
316 | Story17 | B5 | 610UB125 | Beam | 300PLUS-300 | Steel I/Wide Flange | 229 | 612 | 160 | 4800 | 0.08 | 602.6
317 | Story17 | B6 | 250UB37.3 | Beam | 300PLUS-300 | Steel I/Wide Flange | 146 | 256 | 47.5 | 7200 | 0.03 | 268.35
318 | Story17 | B7 | 610UB125 | Beam | 300PLUS-300 | Steel I/Wide Flange | 229 | 612 | 160 | 4800 | 0.08 | 602.6
319 | Story17 | B8 | 250UB37.3 | Beam | 300PLUS-300 | Steel I/Wide Flange | 146 | 256 | 47.5 | 7200 | 0.03 | 268.35
320 | Story17 | B9 | 610UB125 | Beam | 300PLUS-300 | Steel I/Wide Flange | 229 | 612 | 160 | 4800 | 0.08 | 602.6
321 | Story17 | B10 | 250UB37.3 | Beam | 300PLUS-300 | Steel I/Wide Flange | 146 | 256 | 47.5 | 7200 | 0.03 | 268.35
322 | Story17 | B11 | 610UB125 | Beam | 300PLUS-300 | Steel I/Wide Flange | 229 | 612 | 160 | 4800 | 0.08 | 602.6
323 | Story17 | B12 | 250UB37.3 | Beam | 300PLUS-300 | Steel I/Wide Flange | 146 | 256 | 47.5 | 7200 | 0.03 | 268.35
324 | Story17 | B13 | 610UB125 | Beam | 300PLUS-300 | Steel I/Wide Flange | 229 | 612 | 160 | 4800 | 0.08 | 602.6
325 | Story17 | B14 | 250UB37.3 | Beam | 300PLUS-300 | Steel I/Wide Flange | 146 | 256 | 47.5 | 7200 | 0.03 | 268.35
326 | Story17 | B15 | 250UB37.3 | Beam | 300PLUS-300 | Steel I/Wide Flange | 146 | 256 | 47.5 | 4800 | 0.02 | 178.9
327 | Story17 | B16 | 250UB37.3 | Beam | 300PLUS-300 | Steel I/Wide Flange | 146 | 256 | 47.5 | 4800 | 0.02 | 178.9
328 | Story17 | B17 | 610UB125 | Beam | 300PLUS-300 | Steel I/Wide Flange | 229 | 612 | 160 | 7200 | 0.12 | 903.9
329 | Story17 | B18 | 610UB125 | Beam | 300PLUS-300 | Steel I/Wide Flange | 229 | 612 | 160 | 4800 | 0.08 | 602.6
330 | Story17 | B19 | 610UB125 | Beam | 300PLUS-300 | Steel I/Wide Flange | 229 | 612 | 160 | 7200 | 0.12 | 903.9
331 | Story17 | B20 | 610UB125 | Beam | 300PLUS-300 | Steel I/Wide Flange | 229 | 612 | 160 | 4800 | 0.08 | 602.6
332 | Story17 | B21 | 610UB125 | Beam | 300PLUS-300 | Steel I/Wide Flange | 229 | 612 | 160 | 7200 | 0.12 | 903.9
333 | Story17 | B22 | 610UB125 | Beam | 300PLUS-300 | Steel I/Wide Flange | 229 | 612 | 160 | 4800 | 0.08 | 602.6
334 | Story17 | B23 | 610UB125 | Beam | 300PLUS-300 | Steel I/Wide Flange | 229 | 612 | 160 | 7200 | 0.12 | 903.9
335 | Story17 | B24 | 610UB125 | Beam | 300PLUS-300 | Steel I/Wide Flange | 229 | 612 | 160 | 4800 | 0.08 | 602.6
336 | Story17 | B25 | 610UB125 | Beam | 300PLUS-300 | Steel I/Wide Flange | 229 | 612 | 160 | 7200 | 0.12 | 903.9
337 | Story17 | B26 | 610UB125 | Beam | 300PLUS-300 | Steel I/Wide Flange | 229 | 612 | 160 | 4800 | 0.08 | 602.6
338 | Story17 | B27 | 610UB125 | Beam | 300PLUS-300 | Steel I/Wide Flange | 229 | 612 | 160 | 7200 | 0.12 | 903.9
339 | Story17 | B28 | 610UB125 | Beam | 300PLUS-300 | Steel I/Wide Flange | 229 | 612 | 160 | 4800 | 0.08 | 602.6
340 | Story17 | B29 | 610UB125 | Beam | 300PLUS-300 | Steel I/Wide Flange | 229 | 612 | 160 | 7200 | 0.12 | 903.9
341 | Story17 | B30 | 250UB37.3 | Beam | 300PLUS-300 | Steel I/Wide Flange | 146 | 256 | 47.5 | 4800 | 0.02 | 178.9
342 | Story17 | B31 | 250UB37.3 | Beam | 300PLUS-300 | Steel I/Wide Flange | 146 | 256 | 47.5 | 4800 | 0.02 | 178.9
343 | Story17 | B32 | 610UB125 | Beam | 300PLUS-300 | Steel I/Wide Flange | 229 | 612 | 160 | 7200 | 0.12 | 903.9
344 | Story17 | B33 | 610UB125 | Beam | 300PLUS-300 | Steel I/Wide Flange | 229 | 612 | 160 | 4800 | 0.08 | 602.6
345 | Story17 | B34 | 610UB125 | Beam | 300PLUS-300 | Steel I/Wide Flange | 229 | 612 | 160 | 7200 | 0.12 | 903.9
346 | Story17 | B35 | 610UB125 | Beam | 300PLUS-300 | Steel I/Wide Flange | 229 | 612 | 160 | 4800 | 0.08 | 602.6
347 | Story17 | B36 | 610UB125 | Beam | 300PLUS-300 | Steel I/Wide Flange | 229 | 612 | 160 | 7200 | 0.12 | 903.9
348 | Story17 | B40 | 610UB125 | Beam | 300PLUS-300 | Steel I/Wide Flange | 229 | 612 | 160 | 7200 | 0.12 | 903.9
349 | Story17 | B41 | 610UB125 | Beam | 300PLUS-300 | Steel I/Wide Flange | 229 | 612 | 160 | 4800 | 0.08 | 602.6
350 | Story17 | B42 | 610UB125 | Beam | 300PLUS-300 | Steel I/Wide Flange | 229 | 612 | 160 | 7200 | 0.12 | 903.9
351 | Story17 | B43 | 610UB125 | Beam | 300PLUS-300 | Steel I/Wide Flange | 229 | 612 | 160 | 4800 | 0.08 | 602.6
352 | Story17 | B44 | 610UB125 | Beam | 300PLUS-300 | Steel I/Wide Flange | 229 | 612 | 160 | 7200 | 0.12 | 903.9
353 | Story17 | B45 | 250UB37.3 | Beam | 300PLUS-300 | Steel I/Wide Flange | 146 | 256 | 47.5 | 4800 | 0.02 | 178.9
354 | Story17 | B46 | 250UB37.3 | Beam | 300PLUS-300 | Steel I/Wide Flange | 146 | 256 | 47.5 | 4800 | 0.02 | 178.9
355 | Story17 | B47 | 610UB125 | Beam | 300PLUS-300 | Steel I/Wide Flange | 229 | 612 | 160 | 7200 | 0.12 | 903.9
356 | Story17 | B48 | 610UB125 | Beam | 300PLUS-300 | Steel I/Wide Flange | 229 | 612 | 160 | 4800 | 0.08 | 602.6
357 | Story17 | B49 | 610UB125 | Beam | 300PLUS-300 | Steel I/Wide Flange | 229 | 612 | 160 | 7200 | 0.12 | 903.9
358 | Story17 | B50 | 610UB125 | Beam | 300PLUS-300 | Steel I/Wide Flange | 229 | 612 | 160 | 4800 | 0.08 | 602.6
359 | Story17 | B51 | 610UB125 | Beam | 300PLUS-300 | Steel I/Wide Flange | 229 | 612 | 160 | 7200 | 0.12 | 903.9
360 | Story17 | B52 | 610UB125 | Beam | 300PLUS-300 | Steel I/Wide Flange | 229 | 612 | 160 | 4800 | 0.08 | 602.6
361 | Story17 | B54 | 610UB125 | Beam | 300PLUS-300 | Steel I/Wide Flange | 229 | 612 | 160 | 4800 | 0.08 | 602.6
362 | Story17 | B55 | 610UB125 | Beam | 300PLUS-300 | Steel I/Wide Flange | 229 | 612 | 160 | 7200 | 0.12 | 903.9
363 | Story17 | B56 | 610UB125 | Beam | 300PLUS-300 | Steel I/Wide Flange | 229 | 612 | 160 | 4800 | 0.08 | 602.6
364 | Story17 | B57 | 610UB125 | Beam | 300PLUS-300 | Steel I/Wide Flange | 229 | 612 | 160 | 7200 | 0.12 | 903.9
365 | Story17 | B58 | 610UB125 | Beam | 300PLUS-300 | Steel I/Wide Flange | 229 | 612 | 160 | 4800 | 0.08 | 602.6
366 | Story17 | B59 | 610UB125 | Beam | 300PLUS-300 | Steel I/Wide Flange | 229 | 612 | 160 | 7200 | 0.12 | 903.9
367 | Story17 | B60 | 250UB37.3 | Beam | 300PLUS-300 | Steel I/Wide Flange | 146 | 256 | 47.5 | 4800 | 0.02 | 178.9
368 | Story17 | B61 | 250UB37.3 | Beam | 300PLUS-300 | Steel I/Wide Flange | 146 | 256 | 47.5 | 4800 | 0.02 | 178.9
369 | Story17 | B62 | 610UB125 | Beam | 300PLUS-300 | Steel I/Wide Flange | 229 | 612 | 160 | 7200 | 0.12 | 903.9
370 | Story17 | B63 | 610UB125 | Beam | 300PLUS-300 | Steel I/Wide Flange | 229 | 612 | 160 | 4800 | 0.08 | 602.6
371 | Story17 | B64 | 610UB125 | Beam | 300PLUS-300 | Steel I/Wide Flange | 229 | 612 | 160 | 7200 | 0.12 | 903.9
372 | Story17 | B65 | 610UB125 | Beam | 300PLUS-300 | Steel I/Wide Flange | 229 | 612 | 160 | 4800 | 0.08 | 602.6
373 | Story17 | B66 | 610UB125 | Beam | 300PLUS-300 | Steel I/Wide Flange | 229 | 612 | 160 | 7200 | 0.12 | 903.9
374 | Story17 | B67 | 610UB125 | Beam | 300PLUS-300 | Steel I/Wide Flange | 229 | 612 | 160 | 4800 | 0.08 | 602.6
375 | Story17 | B68 | 610UB125 | Beam | 300PLUS-300 | Steel I/Wide Flange | 229 | 612 | 160 | 7200 | 0.12 | 903.9
376 | Story17 | B69 | 610UB125 | Beam | 300PLUS-300 | Steel I/Wide Flange | 229 | 612 | 160 | 4800 | 0.08 | 602.6
377 | Story17 | B70 | 610UB125 | Beam | 300PLUS-300 | Steel I/Wide Flange | 229 | 612 | 160 | 7200 | 0.12 | 903.9
378 | Story17 | B71 | 610UB125 | Beam | 300PLUS-300 | Steel I/Wide Flange | 229 | 612 | 160 | 4800 | 0.08 | 602.6
379 | Story17 | B72 | 610UB125 | Beam | 300PLUS-300 | Steel I/Wide Flange | 229 | 612 | 160 | 7200 | 0.12 | 903.9
380 | Story17 | B73 | 610UB125 | Beam | 300PLUS-300 | Steel I/Wide Flange | 229 | 612 | 160 | 4800 | 0.08 | 602.6
381 | Story17 | B74 | 610UB125 | Beam | 300PLUS-300 | Steel I/Wide Flange | 229 | 612 | 160 | 7200 | 0.12 | 903.9
382 | Story17 | B75 | 250UB37.3 | Beam | 300PLUS-300 | Steel I/Wide Flange | 146 | 256 | 47.5 | 4800 | 0.02 | 178.9
383 | Story17 | B76 | 250UB37.3 | Beam | 300PLUS-300 | Steel I/Wide Flange | 146 | 256 | 47.5 | 7200 | 0.03 | 268.35
384 | Story17 | B77 | 250UB37.3 | Beam | 300PLUS-300 | Steel I/Wide Flange | 146 | 256 | 47.5 | 7200 | 0.03 | 268.35
385 | Story17 | B78 | 250UB37.3 | Beam | 300PLUS-300 | Steel I/Wide Flange | 146 | 256 | 47.5 | 7200 | 0.03 | 268.35
386 | Story17 | B79 | 250UB37.3 | Beam | 300PLUS-300 | Steel I/Wide Flange | 146 | 256 | 47.5 | 7200 | 0.03 | 268.35
387 | Story17 | B80 | 250UB37.3 | Beam | 300PLUS-300 | Steel I/Wide Flange | 146 | 256 | 47.5 | 7200 | 0.03 | 268.35
388 | Story17 | B81 | 250UB37.3 | Beam | 300PLUS-300 | Steel I/Wide Flange | 146 | 256 | 47.5 | 7200 | 0.03 | 268.35
389 | Story17 | B82 | 250UB37.3 | Beam | 300PLUS-300 | Steel I/Wide Flange | 146 | 256 | 47.5 | 7200 | 0.03 | 268.35
390 | Story16 | B1 | 250UB37.3 | Beam | 300PLUS-300 | Steel I/Wide Flange | 146 | 256 | 47.5 | 4800 | 0.02 | 178.9
391 | Story16 | B2 | 250UB37.3 | Beam | 300PLUS-300 | Steel I/Wide Flange | 146 | 256 | 47.5 | 7200 | 0.03 | 268.35
392 | Story16 | B3 | 530UB92.4 | Beam | 300PLUS-300 | Steel I/Wide Flange | 209 | 533 | 118 | 4800 | 0.06 | 444.42
393 | Story16 | B4 | 250UB37.3 | Beam | 300PLUS-300 | Steel I/Wide Flange | 146 | 256 | 47.5 | 7200 | 0.03 | 268.35
394 | Story16 | B5 | 530UB92.4 | Beam | 300PLUS-300 | Steel I/Wide Flange | 209 | 533 | 118 | 4800 | 0.06 | 444.42
395 | Story16 | B6 | 250UB37.3 | Beam | 300PLUS-300 | Steel I/Wide Flange | 146 | 256 | 47.5 | 7200 | 0.03 | 268.35
396 | Story16 | B7 | 530UB92.4 | Beam | 300PLUS-300 | Steel I/Wide Flange | 209 | 533 | 118 | 4800 | 0.06 | 444.42
397 | Story16 | B8 | 250UB37.3 | Beam | 300PLUS-300 | Steel I/Wide Flange | 146 | 256 | 47.5 | 7200 | 0.03 | 268.35
398 | Story16 | B9 | 530UB92.4 | Beam | 300PLUS-300 | Steel I/Wide Flange | 209 | 533 | 118 | 4800 | 0.06 | 444.42
399 | Story16 | B10 | 250UB37.3 | Beam | 300PLUS-300 | Steel I/Wide Flange | 146 | 256 | 47.5 | 7200 | 0.03 | 268.35
400 | Story16 | B11 | 530UB92.4 | Beam | 300PLUS-300 | Steel I/Wide Flange | 209 | 533 | 118 | 4800 | 0.06 | 444.42
401 | Story16 | B12 | 250UB37.3 | Beam | 300PLUS-300 | Steel I/Wide Flange | 146 | 256 | 47.5 | 7200 | 0.03 | 268.35
402 | Story16 | B13 | 530UB92.4 | Beam | 300PLUS-300 | Steel I/Wide Flange | 209 | 533 | 118 | 4800 | 0.06 | 444.42
403 | Story16 | B14 | 250UB37.3 | Beam | 300PLUS-300 | Steel I/Wide Flange | 146 | 256 | 47.5 | 7200 | 0.03 | 268.35
404 | Story16 | B15 | 250UB37.3 | Beam | 300PLUS-300 | Steel I/Wide Flange | 146 | 256 | 47.5 | 4800 | 0.02 | 178.9
405 | Story16 | B16 | 250UB37.3 | Beam | 300PLUS-300 | Steel I/Wide Flange | 146 | 256 | 47.5 | 4800 | 0.02 | 178.9
406 | Story16 | B17 | 530UB92.4 | Beam | 300PLUS-300 | Steel I/Wide Flange | 209 | 533 | 118 | 7200 | 0.08 | 666.63
407 | Story16 | B18 | 530UB92.4 | Beam | 300PLUS-300 | Steel I/Wide Flange | 209 | 533 | 118 | 4800 | 0.06 | 444.42
408 | Story16 | B19 | 530UB92.4 | Beam | 300PLUS-300 | Steel I/Wide Flange | 209 | 533 | 118 | 7200 | 0.08 | 666.63
409 | Story16 | B20 | 530UB92.4 | Beam | 300PLUS-300 | Steel I/Wide Flange | 209 | 533 | 118 | 4800 | 0.06 | 444.42
410 | Story16 | B21 | 530UB92.4 | Beam | 300PLUS-300 | Steel I/Wide Flange | 209 | 533 | 118 | 7200 | 0.08 | 666.63
411 | Story16 | B22 | 530UB92.4 | Beam | 300PLUS-300 | Steel I/Wide Flange | 209 | 533 | 118 | 4800 | 0.06 | 444.42
412 | Story16 | B23 | 530UB92.4 | Beam | 300PLUS-300 | Steel I/Wide Flange | 209 | 533 | 118 | 7200 | 0.08 | 666.63
413 | Story16 | B24 | 530UB92.4 | Beam | 300PLUS-300 | Steel I/Wide Flange | 209 | 533 | 118 | 4800 | 0.06 | 444.42
414 | Story16 | B25 | 530UB92.4 | Beam | 300PLUS-300 | Steel I/Wide Flange | 209 | 533 | 118 | 7200 | 0.08 | 666.63
415 | Story16 | B26 | 530UB92.4 | Beam | 300PLUS-300 | Steel I/Wide Flange | 209 | 533 | 118 | 4800 | 0.06 | 444.42
416 | Story16 | B27 | 530UB92.4 | Beam | 300PLUS-300 | Steel I/Wide Flange | 209 | 533 | 118 | 7200 | 0.08 | 666.63
417 | Story16 | B28 | 530UB92.4 | Beam | 300PLUS-300 | Steel I/Wide Flange | 209 | 533 | 118 | 4800 | 0.06 | 444.42
418 | Story16 | B29 | 530UB92.4 | Beam | 300PLUS-300 | Steel I/Wide Flange | 209 | 533 | 118 | 7200 | 0.08 | 666.63
419 | Story16 | B30 | 250UB37.3 | Beam | 300PLUS-300 | Steel I/Wide Flange | 146 | 256 | 47.5 | 4800 | 0.02 | 178.9
420 | Story16 | B31 | 250UB37.3 | Beam | 300PLUS-300 | Steel I/Wide Flange | 146 | 256 | 47.5 | 4800 | 0.02 | 178.9
421 | Story16 | B32 | 530UB92.4 | Beam | 300PLUS-300 | Steel I/Wide Flange | 209 | 533 | 118 | 7200 | 0.08 | 666.63
422 | Story16 | B33 | 530UB92.4 | Beam | 300PLUS-300 | Steel I/Wide Flange | 209 | 533 | 118 | 4800 | 0.06 | 444.42
423 | Story16 | B34 | 530UB92.4 | Beam | 300PLUS-300 | Steel I/Wide Flange | 209 | 533 | 118 | 7200 | 0.08 | 666.63
424 | Story16 | B35 | 530UB92.4 | Beam | 300PLUS-300 | Steel I/Wide Flange | 209 | 533 | 118 | 4800 | 0.06 | 444.42
425 | Story16 | B36 | 530UB92.4 | Beam | 300PLUS-300 | Steel I/Wide Flange | 209 | 533 | 118 | 7200 | 0.08 | 666.63
426 | Story16 | B40 | 530UB92.4 | Beam | 300PLUS-300 | Steel I/Wide Flange | 209 | 533 | 118 | 7200 | 0.08 | 666.63
427 | Story16 | B41 | 530UB92.4 | Beam | 300PLUS-300 | Steel I/Wide Flange | 209 | 533 | 118 | 4800 | 0.06 | 444.42
428 | Story16 | B42 | 530UB92.4 | Beam | 300PLUS-300 | Steel I/Wide Flange | 209 | 533 | 118 | 7200 | 0.08 | 666.63
429 | Story16 | B43 | 530UB92.4 | Beam | 300PLUS-300 | Steel I/Wide Flange | 209 | 533 | 118 | 4800 | 0.06 | 444.42
430 | Story16 | B44 | 530UB92.4 | Beam | 300PLUS-300 | Steel I/Wide Flange | 209 | 533 | 118 | 7200 | 0.08 | 666.63
431 | Story16 | B45 | 250UB37.3 | Beam | 300PLUS-300 | Steel I/Wide Flange | 146 | 256 | 47.5 | 4800 | 0.02 | 178.9
432 | Story16 | B46 | 250UB37.3 | Beam | 300PLUS-300 | Steel I/Wide Flange | 146 | 256 | 47.5 | 4800 | 0.02 | 178.9
433 | Story16 | B47 | 530UB92.4 | Beam | 300PLUS-300 | Steel I/Wide Flange | 209 | 533 | 118 | 7200 | 0.08 | 666.63
434 | Story16 | B48 | 530UB92.4 | Beam | 300PLUS-300 | Steel I/Wide Flange | 209 | 533 | 118 | 4800 | 0.06 | 444.42
435 | Story16 | B49 | 530UB92.4 | Beam | 300PLUS-300 | Steel I/Wide Flange | 209 | 533 | 118 | 7200 | 0.08 | 666.63
436 | Story16 | B50 | 530UB92.4 | Beam | 300PLUS-300 | Steel I/Wide Flange | 209 | 533 | 118 | 4800 | 0.06 | 444.42
437 | Story16 | B51 | 530UB92.4 | Beam | 300PLUS-300 | Steel I/Wide Flange | 209 | 533 | 118 | 7200 | 0.08 | 666.63
438 | Story16 | B52 | 530UB92.4 | Beam | 300PLUS-300 | Steel I/Wide Flange | 209 | 533 | 118 | 4800 | 0.06 | 444.42
439 | Story16 | B54 | 530UB92.4 | Beam | 300PLUS-300 | Steel I/Wide Flange | 209 | 533 | 118 | 4800 | 0.06 | 444.42
440 | Story16 | B55 | 530UB92.4 | Beam | 300PLUS-300 | Steel I/Wide Flange | 209 | 533 | 118 | 7200 | 0.08 | 666.63
441 | Story16 | B56 | 530UB92.4 | Beam | 300PLUS-300 | Steel I/Wide Flange | 209 | 533 | 118 | 4800 | 0.06 | 444.42
442 | Story16 | B57 | 530UB92.4 | Beam | 300PLUS-300 | Steel I/Wide Flange | 209 | 533 | 118 | 7200 | 0.08 | 666.63
443 | Story16 | B58 | 530UB92.4 | Beam | 300PLUS-300 | Steel I/Wide Flange | 209 | 533 | 118 | 4800 | 0.06 | 444.42
444 | Story16 | B59 | 530UB92.4 | Beam | 300PLUS-300 | Steel I/Wide Flange | 209 | 533 | 118 | 7200 | 0.08 | 666.63
445 | Story16 | B60 | 250UB37.3 | Beam | 300PLUS-300 | Steel I/Wide Flange | 146 | 256 | 47.5 | 4800 | 0.02 | 178.9
446 | Story16 | B61 | 250UB37.3 | Beam | 300PLUS-300 | Steel I/Wide Flange | 146 | 256 | 47.5 | 4800 | 0.02 | 178.9
447 | Story16 | B62 | 530UB92.4 | Beam | 300PLUS-300 | Steel I/Wide Flange | 209 | 533 | 118 | 7200 | 0.08 | 666.63
448 | Story16 | B63 | 530UB92.4 | Beam | 300PLUS-300 | Steel I/Wide Flange | 209 | 533 | 118 | 4800 | 0.06 | 444.42
449 | Story16 | B64 | 530UB92.4 | Beam | 300PLUS-300 | Steel I/Wide Flange | 209 | 533 | 118 | 7200 | 0.08 | 666.63
450 | Story16 | B65 | 530UB92.4 | Beam | 300PLUS-300 | Steel I/Wide Flange | 209 | 533 | 118 | 4800 | 0.06 | 444.42
451 | Story16 | B66 | 530UB92.4 | Beam | 300PLUS-300 | Steel I/Wide Flange | 209 | 533 | 118 | 7200 | 0.08 | 666.63
452 | Story16 | B67 | 530UB92.4 | Beam | 300PLUS-300 | Steel I/Wide Flange | 209 | 533 | 118 | 4800 | 0.06 | 444.42
453 | Story16 | B68 | 530UB92.4 | Beam | 300PLUS-300 | Steel I/Wide Flange | 209 | 533 | 118 | 7200 | 0.08 | 666.63
454 | Story16 | B69 | 530UB92.4 | Beam | 300PLUS-300 | Steel I/Wide Flange | 209 | 533 | 118 | 4800 | 0.06 | 444.42
455 | Story16 | B70 | 530UB92.4 | Beam | 300PLUS-300 | Steel I/Wide Flange | 209 | 533 | 118 | 7200 | 0.08 | 666.63
456 | Story16 | B71 | 530UB92.4 | Beam | 300PLUS-300 | Steel I/Wide Flange | 209 | 533 | 118 | 4800 | 0.06 | 444.42
457 | Story16 | B72 | 530UB92.4 | Beam | 300PLUS-300 | Steel I/Wide Flange | 209 | 533 | 118 | 7200 | 0.08 | 666.63
458 | Story16 | B73 | 530UB92.4 | Beam | 300PLUS-300 | Steel I/Wide Flange | 209 | 533 | 118 | 4800 | 0.06 | 444.42
459 | Story16 | B74 | 530UB92.4 | Beam | 300PLUS-300 | Steel I/Wide Flange | 209 | 533 | 118 | 7200 | 0.08 | 666.63
460 | Story16 | B75 | 250UB37.3 | Beam | 300PLUS-300 | Steel I/Wide Flange | 146 | 256 | 47.5 | 4800 | 0.02 | 178.9
461 | Story16 | B76 | 250UB37.3 | Beam | 300PLUS-300 | Steel I/Wide Flange | 146 | 256 | 47.5 | 7200 | 0.03 | 268.35
462 | Story16 | B77 | 250UB37.3 | Beam | 300PLUS-300 | Steel I/Wide Flange | 146 | 256 | 47.5 | 7200 | 0.03 | 268.35
463 | Story16 | B78 | 250UB37.3 | Beam | 300PLUS-300 | Steel I/Wide Flange | 146 | 256 | 47.5 | 7200 | 0.03 | 268.35
464 | Story16 | B79 | 250UB37.3 | Beam | 300PLUS-300 | Steel I/Wide Flange | 146 | 256 | 47.5 | 7200 | 0.03 | 268.35
465 | Story16 | B80 | 250UB37.3 | Beam | 300PLUS-300 | Steel I/Wide Flange | 146 | 256 | 47.5 | 7200 | 0.03 | 268.35
466 | Story16 | B81 | 250UB37.3 | Beam | 300PLUS-300 | Steel I/Wide Flange | 146 | 256 | 47.5 | 7200 | 0.03 | 268.35
467 | Story16 | B82 | 250UB37.3 | Beam | 300PLUS-300 | Steel I/Wide Flange | 146 | 256 | 47.5 | 7200 | 0.03 | 268.35
468 | Story15 | B1 | 250UB37.3 | Beam | 300PLUS-300 | Steel I/Wide Flange | 146 | 256 | 47.5 | 4800 | 0.02 | 178.9
469 | Story15 | B2 | 250UB37.3 | Beam | 300PLUS-300 | Steel I/Wide Flange | 146 | 256 | 47.5 | 7200 | 0.03 | 268.35
470 | Story15 | B3 | 530UB92.4 | Beam | 300PLUS-300 | Steel I/Wide Flange | 209 | 533 | 118 | 4800 | 0.06 | 444.42
471 | Story15 | B4 | 250UB37.3 | Beam | 300PLUS-300 | Steel I/Wide Flange | 146 | 256 | 47.5 | 7200 | 0.03 | 268.35
472 | Story15 | B5 | 530UB92.4 | Beam | 300PLUS-300 | Steel I/Wide Flange | 209 | 533 | 118 | 4800 | 0.06 | 444.42
473 | Story15 | B6 | 250UB37.3 | Beam | 300PLUS-300 | Steel I/Wide Flange | 146 | 256 | 47.5 | 7200 | 0.03 | 268.35
474 | Story15 | B7 | 530UB92.4 | Beam | 300PLUS-300 | Steel I/Wide Flange | 209 | 533 | 118 | 4800 | 0.06 | 444.42
475 | Story15 | B8 | 250UB37.3 | Beam | 300PLUS-300 | Steel I/Wide Flange | 146 | 256 | 47.5 | 7200 | 0.03 | 268.35
476 | Story15 | B9 | 530UB92.4 | Beam | 300PLUS-300 | Steel I/Wide Flange | 209 | 533 | 118 | 4800 | 0.06 | 444.42
477 | Story15 | B10 | 250UB37.3 | Beam | 300PLUS-300 | Steel I/Wide Flange | 146 | 256 | 47.5 | 7200 | 0.03 | 268.35
478 | Story15 | B11 | 530UB92.4 | Beam | 300PLUS-300 | Steel I/Wide Flange | 209 | 533 | 118 | 4800 | 0.06 | 444.42
479 | Story15 | B12 | 250UB37.3 | Beam | 300PLUS-300 | Steel I/Wide Flange | 146 | 256 | 47.5 | 7200 | 0.03 | 268.35
480 | Story15 | B13 | 530UB92.4 | Beam | 300PLUS-300 | Steel I/Wide Flange | 209 | 533 | 118 | 4800 | 0.06 | 444.42
481 | Story15 | B14 | 250UB37.3 | Beam | 300PLUS-300 | Steel I/Wide Flange | 146 | 256 | 47.5 | 7200 | 0.03 | 268.35
482 | Story15 | B15 | 250UB37.3 | Beam | 300PLUS-300 | Steel I/Wide Flange | 146 | 256 | 47.5 | 4800 | 0.02 | 178.9
483 | Story15 | B16 | 250UB37.3 | Beam | 300PLUS-300 | Steel I/Wide Flange | 146 | 256 | 47.5 | 4800 | 0.02 | 178.9
484 | Story15 | B17 | 530UB92.4 | Beam | 300PLUS-300 | Steel I/Wide Flange | 209 | 533 | 118 | 7200 | 0.08 | 666.63
485 | Story15 | B18 | 530UB92.4 | Beam | 300PLUS-300 | Steel I/Wide Flange | 209 | 533 | 118 | 4800 | 0.06 | 444.42
486 | Story15 | B19 | 530UB92.4 | Beam | 300PLUS-300 | Steel I/Wide Flange | 209 | 533 | 118 | 7200 | 0.08 | 666.63
487 | Story15 | B20 | 530UB92.4 | Beam | 300PLUS-300 | Steel I/Wide Flange | 209 | 533 | 118 | 4800 | 0.06 | 444.42
488 | Story15 | B21 | 530UB92.4 | Beam | 300PLUS-300 | Steel I/Wide Flange | 209 | 533 | 118 | 7200 | 0.08 | 666.63
489 | Story15 | B22 | 530UB92.4 | Beam | 300PLUS-300 | Steel I/Wide Flange | 209 | 533 | 118 | 4800 | 0.06 | 444.42
490 | Story15 | B23 | 530UB92.4 | Beam | 300PLUS-300 | Steel I/Wide Flange | 209 | 533 | 118 | 7200 | 0.08 | 666.63
491 | Story15 | B24 | 530UB92.4 | Beam | 300PLUS-300 | Steel I/Wide Flange | 209 | 533 | 118 | 4800 | 0.06 | 444.42
492 | Story15 | B25 | 530UB92.4 | Beam | 300PLUS-300 | Steel I/Wide Flange | 209 | 533 | 118 | 7200 | 0.08 | 666.63
493 | Story15 | B26 | 530UB92.4 | Beam | 300PLUS-300 | Steel I/Wide Flange | 209 | 533 | 118 | 4800 | 0.06 | 444.42
494 | Story15 | B27 | 530UB92.4 | Beam | 300PLUS-300 | Steel I/Wide Flange | 209 | 533 | 118 | 7200 | 0.08 | 666.63
495 | Story15 | B28 | 530UB92.4 | Beam | 300PLUS-300 | Steel I/Wide Flange | 209 | 533 | 118 | 4800 | 0.06 | 444.42
496 | Story15 | B29 | 530UB92.4 | Beam | 300PLUS-300 | Steel I/Wide Flange | 209 | 533 | 118 | 7200 | 0.08 | 666.63
497 | Story15 | B30 | 250UB37.3 | Beam | 300PLUS-300 | Steel I/Wide Flange | 146 | 256 | 47.5 | 4800 | 0.02 | 178.9
498 | Story15 | B31 | 250UB37.3 | Beam | 300PLUS-300 | Steel I/Wide Flange | 146 | 256 | 47.5 | 4800 | 0.02 | 178.9
499 | Story15 | B32 | 530UB92.4 | Beam | 300PLUS-300 | Steel I/Wide Flange | 209 | 533 | 118 | 7200 | 0.08 | 666.63
500 | Story15 | B33 | 530UB92.4 | Beam | 300PLUS-300 | Steel I/Wide Flange | 209 | 533 | 118 | 4800 | 0.06 | 444.42
501 | Story15 | B34 | 530UB92.4 | Beam | 300PLUS-300 | Steel I/Wide Flange | 209 | 533 | 118 | 7200 | 0.08 | 666.63
502 | Story15 | B35 | 530UB92.4 | Beam | 300PLUS-300 | Steel I/Wide Flange | 209 | 533 | 118 | 4800 | 0.06 | 444.42
503 | Story15 | B36 | 530UB92.4 | Beam | 300PLUS-300 | Steel I/Wide Flange | 209 | 533 | 118 | 7200 | 0.08 | 666.63
504 | Story15 | B40 | 530UB92.4 | Beam | 300PLUS-300 | Steel I/Wide Flange | 209 | 533 | 118 | 7200 | 0.08 | 666.63
505 | Story15 | B41 | 530UB92.4 | Beam | 300PLUS-300 | Steel I/Wide Flange | 209 | 533 | 118 | 4800 | 0.06 | 444.42
506 | Story15 | B42 | 530UB92.4 | Beam | 300PLUS-300 | Steel I/Wide Flange | 209 | 533 | 118 | 7200 | 0.08 | 666.63
507 | Story15 | B43 | 530UB92.4 | Beam | 300PLUS-300 | Steel I/Wide Flange | 209 | 533 | 118 | 4800 | 0.06 | 444.42
508 | Story15 | B44 | 530UB92.4 | Beam | 300PLUS-300 | Steel I/Wide Flange | 209 | 533 | 118 | 7200 | 0.08 | 666.63
509 | Story15 | B45 | 250UB37.3 | Beam | 300PLUS-300 | Steel I/Wide Flange | 146 | 256 | 47.5 | 4800 | 0.02 | 178.9
510 | Story15 | B46 | 250UB37.3 | Beam | 300PLUS-300 | Steel I/Wide Flange | 146 | 256 | 47.5 | 4800 | 0.02 | 178.9
511 | Story15 | B47 | 530UB92.4 | Beam | 300PLUS-300 | Steel I/Wide Flange | 209 | 533 | 118 | 7200 | 0.08 | 666.63
512 | Story15 | B48 | 530UB92.4 | Beam | 300PLUS-300 | Steel I/Wide Flange | 209 | 533 | 118 | 4800 | 0.06 | 444.42
513 | Story15 | B49 | 530UB92.4 | Beam | 300PLUS-300 | Steel I/Wide Flange | 209 | 533 | 118 | 7200 | 0.08 | 666.63
514 | Story15 | B50 | 530UB92.4 | Beam | 300PLUS-300 | Steel I/Wide Flange | 209 | 533 | 118 | 4800 | 0.06 | 444.42
515 | Story15 | B51 | 530UB92.4 | Beam | 300PLUS-300 | Steel I/Wide Flange | 209 | 533 | 118 | 7200 | 0.08 | 666.63
516 | Story15 | B52 | 530UB92.4 | Beam | 300PLUS-300 | Steel I/Wide Flange | 209 | 533 | 118 | 4800 | 0.06 | 444.42
517 | Story15 | B54 | 530UB92.4 | Beam | 300PLUS-300 | Steel I/Wide Flange | 209 | 533 | 118 | 4800 | 0.06 | 444.42
518 | Story15 | B55 | 530UB92.4 | Beam | 300PLUS-300 | Steel I/Wide Flange | 209 | 533 | 118 | 7200 | 0.08 | 666.63
519 | Story15 | B56 | 530UB92.4 | Beam | 300PLUS-300 | Steel I/Wide Flange | 209 | 533 | 118 | 4800 | 0.06 | 444.42
520 | Story15 | B57 | 530UB92.4 | Beam | 300PLUS-300 | Steel I/Wide Flange | 209 | 533 | 118 | 7200 | 0.08 | 666.63
521 | Story15 | B58 | 530UB92.4 | Beam | 300PLUS-300 | Steel I/Wide Flange | 209 | 533 | 118 | 4800 | 0.06 | 444.42
522 | Story15 | B59 | 530UB92.4 | Beam | 300PLUS-300 | Steel I/Wide Flange | 209 | 533 | 118 | 7200 | 0.08 | 666.63
523 | Story15 | B60 | 250UB37.3 | Beam | 300PLUS-300 | Steel I/Wide Flange | 146 | 256 | 47.5 | 4800 | 0.02 | 178.9
524 | Story15 | B61 | 250UB37.3 | Beam | 300PLUS-300 | Steel I/Wide Flange | 146 | 256 | 47.5 | 4800 | 0.02 | 178.9
525 | Story15 | B62 | 530UB92.4 | Beam | 300PLUS-300 | Steel I/Wide Flange | 209 | 533 | 118 | 7200 | 0.08 | 666.63
526 | Story15 | B63 | 530UB92.4 | Beam | 300PLUS-300 | Steel I/Wide Flange | 209 | 533 | 118 | 4800 | 0.06 | 444.42
527 | Story15 | B64 | 530UB92.4 | Beam | 300PLUS-300 | Steel I/Wide Flange | 209 | 533 | 118 | 7200 | 0.08 | 666.63
528 | Story15 | B65 | 530UB92.4 | Beam | 300PLUS-300 | Steel I/Wide Flange | 209 | 533 | 118 | 4800 | 0.06 | 444.42
529 | Story15 | B66 | 530UB92.4 | Beam | 300PLUS-300 | Steel I/Wide Flange | 209 | 533 | 118 | 7200 | 0.08 | 666.63
530 | Story15 | B67 | 530UB92.4 | Beam | 300PLUS-300 | Steel I/Wide Flange | 209 | 533 | 118 | 4800 | 0.06 | 444.42
531 | Story15 | B68 | 530UB92.4 | Beam | 300PLUS-300 | Steel I/Wide Flange | 209 | 533 | 118 | 7200 | 0.08 | 666.63
532 | Story15 | B69 | 530UB92.4 | Beam | 300PLUS-300 | Steel I/Wide Flange | 209 | 533 | 118 | 4800 | 0.06 | 444.42
533 | Story15 | B70 | 530UB92.4 | Beam | 300PLUS-300 | Steel I/Wide Flange | 209 | 533 | 118 | 7200 | 0.08 | 666.63
534 | Story15 | B71 | 530UB92.4 | Beam | 300PLUS-300 | Steel I/Wide Flange | 209 | 533 | 118 | 4800 | 0.06 | 444.42
535 | Story15 | B72 | 530UB92.4 | Beam | 300PLUS-300 | Steel I/Wide Flange | 209 | 533 | 118 | 7200 | 0.08 | 666.63
536 | Story15 | B73 | 530UB92.4 | Beam | 300PLUS-300 | Steel I/Wide Flange | 209 | 533 | 118 | 4800 | 0.06 | 444.42
537 | Story15 | B74 | 530UB92.4 | Beam | 300PLUS-300 | Steel I/Wide Flange | 209 | 533 | 118 | 7200 | 0.08 | 666.63
538 | Story15 | B75 | 250UB37.3 | Beam | 300PLUS-300 | Steel I/Wide Flange | 146 | 256 | 47.5 | 4800 | 0.02 | 178.9
539 | Story15 | B76 | 250UB37.3 | Beam | 300PLUS-300 | Steel I/Wide Flange | 146 | 256 | 47.5 | 7200 | 0.03 | 268.35
540 | Story15 | B77 | 250UB37.3 | Beam | 300PLUS-300 | Steel I/Wide Flange | 146 | 256 | 47.5 | 7200 | 0.03 | 268.35
541 | Story15 | B78 | 250UB37.3 | Beam | 300PLUS-300 | Steel I/Wide Flange | 146 | 256 | 47.5 | 7200 | 0.03 | 268.35
542 | Story15 | B79 | 250UB37.3 | Beam | 300PLUS-300 | Steel I/Wide Flange | 146 | 256 | 47.5 | 7200 | 0.03 | 268.35
543 | Story15 | B80 | 250UB37.3 | Beam | 300PLUS-300 | Steel I/Wide Flange | 146 | 256 | 47.5 | 7200 | 0.03 | 268.35
544 | Story15 | B81 | 250UB37.3 | Beam | 300PLUS-300 | Steel I/Wide Flange | 146 | 256 | 47.5 | 7200 | 0.03 | 268.35
545 | Story15 | B82 | 250UB37.3 | Beam | 300PLUS-300 | Steel I/Wide Flange | 146 | 256 | 47.5 | 7200 | 0.03 | 268.35
546 | Story14 | B1 | 250UB37.3 | Beam | 300PLUS-300 | Steel I/Wide Flange | 146 | 256 | 47.5 | 4800 | 0.02 | 178.9
547 | Story14 | B2 | 250UB37.3 | Beam | 300PLUS-300 | Steel I/Wide Flange | 146 | 256 | 47.5 | 7200 | 0.03 | 268.35
548 | Story14 | B3 | 530UB92.4 | Beam | 300PLUS-300 | Steel I/Wide Flange | 209 | 533 | 118 | 4800 | 0.06 | 444.42
549 | Story14 | B4 | 250UB37.3 | Beam | 300PLUS-300 | Steel I/Wide Flange | 146 | 256 | 47.5 | 7200 | 0.03 | 268.35
550 | Story14 | B5 | 530UB92.4 | Beam | 300PLUS-300 | Steel I/Wide Flange | 209 | 533 | 118 | 4800 | 0.06 | 444.42
551 | Story14 | B6 | 250UB37.3 | Beam | 300PLUS-300 | Steel I/Wide Flange | 146 | 256 | 47.5 | 7200 | 0.03 | 268.35
552 | Story14 | B7 | 530UB92.4 | Beam | 300PLUS-300 | Steel I/Wide Flange | 209 | 533 | 118 | 4800 | 0.06 | 444.42
553 | Story14 | B8 | 250UB37.3 | Beam | 300PLUS-300 | Steel I/Wide Flange | 146 | 256 | 47.5 | 7200 | 0.03 | 268.35
554 | Story14 | B9 | 530UB92.4 | Beam | 300PLUS-300 | Steel I/Wide Flange | 209 | 533 | 118 | 4800 | 0.06 | 444.42
555 | Story14 | B10 | 250UB37.3 | Beam | 300PLUS-300 | Steel I/Wide Flange | 146 | 256 | 47.5 | 7200 | 0.03 | 268.35
556 | Story14 | B11 | 530UB92.4 | Beam | 300PLUS-300 | Steel I/Wide Flange | 209 | 533 | 118 | 4800 | 0.06 | 444.42
557 | Story14 | B12 | 250UB37.3 | Beam | 300PLUS-300 | Steel I/Wide Flange | 146 | 256 | 47.5 | 7200 | 0.03 | 268.35
558 | Story14 | B13 | 530UB92.4 | Beam | 300PLUS-300 | Steel I/Wide Flange | 209 | 533 | 118 | 4800 | 0.06 | 444.42
559 | Story14 | B14 | 250UB37.3 | Beam | 300PLUS-300 | Steel I/Wide Flange | 146 | 256 | 47.5 | 7200 | 0.03 | 268.35
560 | Story14 | B15 | 250UB37.3 | Beam | 300PLUS-300 | Steel I/Wide Flange | 146 | 256 | 47.5 | 4800 | 0.02 | 178.9
561 | Story14 | B16 | 250UB37.3 | Beam | 300PLUS-300 | Steel I/Wide Flange | 146 | 256 | 47.5 | 4800 | 0.02 | 178.9
562 | Story14 | B17 | 530UB92.4 | Beam | 300PLUS-300 | Steel I/Wide Flange | 209 | 533 | 118 | 7200 | 0.08 | 666.63
563 | Story14 | B18 | 530UB92.4 | Beam | 300PLUS-300 | Steel I/Wide Flange | 209 | 533 | 118 | 4800 | 0.06 | 444.42
564 | Story14 | B19 | 530UB92.4 | Beam | 300PLUS-300 | Steel I/Wide Flange | 209 | 533 | 118 | 7200 | 0.08 | 666.63
565 | Story14 | B20 | 530UB92.4 | Beam | 300PLUS-300 | Steel I/Wide Flange | 209 | 533 | 118 | 4800 | 0.06 | 444.42
566 | Story14 | B21 | 530UB92.4 | Beam | 300PLUS-300 | Steel I/Wide Flange | 209 | 533 | 118 | 7200 | 0.08 | 666.63
567 | Story14 | B22 | 530UB92.4 | Beam | 300PLUS-300 | Steel I/Wide Flange | 209 | 533 | 118 | 4800 | 0.06 | 444.42
568 | Story14 | B23 | 530UB92.4 | Beam | 300PLUS-300 | Steel I/Wide Flange | 209 | 533 | 118 | 7200 | 0.08 | 666.63
569 | Story14 | B24 | 530UB92.4 | Beam | 300PLUS-300 | Steel I/Wide Flange | 209 | 533 | 118 | 4800 | 0.06 | 444.42
570 | Story14 | B25 | 530UB92.4 | Beam | 300PLUS-300 | Steel I/Wide Flange | 209 | 533 | 118 | 7200 | 0.08 | 666.63
571 | Story14 | B26 | 530UB92.4 | Beam | 300PLUS-300 | Steel I/Wide Flange | 209 | 533 | 118 | 4800 | 0.06 | 444.42
572 | Story14 | B27 | 530UB92.4 | Beam | 300PLUS-300 | Steel I/Wide Flange | 209 | 533 | 118 | 7200 | 0.08 | 666.63
573 | Story14 | B28 | 530UB92.4 | Beam | 300PLUS-300 | Steel I/Wide Flange | 209 | 533 | 118 | 4800 | 0.06 | 444.42
574 | Story14 | B29 | 530UB92.4 | Beam | 300PLUS-300 | Steel I/Wide Flange | 209 | 533 | 118 | 7200 | 0.08 | 666.63
575 | Story14 | B30 | 250UB37.3 | Beam | 300PLUS-300 | Steel I/Wide Flange | 146 | 256 | 47.5 | 4800 | 0.02 | 178.9
576 | Story14 | B31 | 250UB37.3 | Beam | 300PLUS-300 | Steel I/Wide Flange | 146 | 256 | 47.5 | 4800 | 0.02 | 178.9
577 | Story14 | B32 | 530UB92.4 | Beam | 300PLUS-300 | Steel I/Wide Flange | 209 | 533 | 118 | 7200 | 0.08 | 666.63
578 | Story14 | B33 | 530UB92.4 | Beam | 300PLUS-300 | Steel I/Wide Flange | 209 | 533 | 118 | 4800 | 0.06 | 444.42
579 | Story14 | B34 | 530UB92.4 | Beam | 300PLUS-300 | Steel I/Wide Flange | 209 | 533 | 118 | 7200 | 0.08 | 666.63
580 | Story14 | B35 | 530UB92.4 | Beam | 300PLUS-300 | Steel I/Wide Flange | 209 | 533 | 118 | 4800 | 0.06 | 444.42
581 | Story14 | B36 | 530UB92.4 | Beam | 300PLUS-300 | Steel I/Wide Flange | 209 | 533 | 118 | 7200 | 0.08 | 666.63
582 | Story14 | B40 | 530UB92.4 | Beam | 300PLUS-300 | Steel I/Wide Flange | 209 | 533 | 118 | 7200 | 0.08 | 666.63
583 | Story14 | B41 | 530UB92.4 | Beam | 300PLUS-300 | Steel I/Wide Flange | 209 | 533 | 118 | 4800 | 0.06 | 444.42
584 | Story14 | B42 | 530UB92.4 | Beam | 300PLUS-300 | Steel I/Wide Flange | 209 | 533 | 118 | 7200 | 0.08 | 666.63
585 | Story14 | B43 | 530UB92.4 | Beam | 300PLUS-300 | Steel I/Wide Flange | 209 | 533 | 118 | 4800 | 0.06 | 444.42
586 | Story14 | B44 | 530UB92.4 | Beam | 300PLUS-300 | Steel I/Wide Flange | 209 | 533 | 118 | 7200 | 0.08 | 666.63
587 | Story14 | B45 | 250UB37.3 | Beam | 300PLUS-300 | Steel I/Wide Flange | 146 | 256 | 47.5 | 4800 | 0.02 | 178.9
588 | Story14 | B46 | 250UB37.3 | Beam | 300PLUS-300 | Steel I/Wide Flange | 146 | 256 | 47.5 | 4800 | 0.02 | 178.9
589 | Story14 | B47 | 530UB92.4 | Beam | 300PLUS-300 | Steel I/Wide Flange | 209 | 533 | 118 | 7200 | 0.08 | 666.63
590 | Story14 | B48 | 530UB92.4 | Beam | 300PLUS-300 | Steel I/Wide Flange | 209 | 533 | 118 | 4800 | 0.06 | 444.42
591 | Story14 | B49 | 530UB92.4 | Beam | 300PLUS-300 | Steel I/Wide Flange | 209 | 533 | 118 | 7200 | 0.08 | 666.63
592 | Story14 | B50 | 530UB92.4 | Beam | 300PLUS-300 | Steel I/Wide Flange | 209 | 533 | 118 | 4800 | 0.06 | 444.42
593 | Story14 | B51 | 530UB92.4 | Beam | 300PLUS-300 | Steel I/Wide Flange | 209 | 533 | 118 | 7200 | 0.08 | 666.63
594 | Story14 | B52 | 530UB92.4 | Beam | 300PLUS-300 | Steel I/Wide Flange | 209 | 533 | 118 | 4800 | 0.06 | 444.42
595 | Story14 | B54 | 530UB92.4 | Beam | 300PLUS-300 | Steel I/Wide Flange | 209 | 533 | 118 | 4800 | 0.06 | 444.42
596 | Story14 | B55 | 530UB92.4 | Beam | 300PLUS-300 | Steel I/Wide Flange | 209 | 533 | 118 | 7200 | 0.08 | 666.63
597 | Story14 | B56 | 530UB92.4 | Beam | 300PLUS-300 | Steel I/Wide Flange | 209 | 533 | 118 | 4800 | 0.06 | 444.42
598 | Story14 | B57 | 530UB92.4 | Beam | 300PLUS-300 | Steel I/Wide Flange | 209 | 533 | 118 | 7200 | 0.08 | 666.63
599 | Story14 | B58 | 530UB92.4 | Beam | 300PLUS-300 | Steel I/Wide Flange | 209 | 533 | 118 | 4800 | 0.06 | 444.42
600 | Story14 | B59 | 530UB92.4 | Beam | 300PLUS-300 | Steel I/Wide Flange | 209 | 533 | 118 | 7200 | 0.08 | 666.63
601 | Story14 | B60 | 250UB37.3 | Beam | 300PLUS-300 | Steel I/Wide Flange | 146 | 256 | 47.5 | 4800 | 0.02 | 178.9
602 | Story14 | B61 | 250UB37.3 | Beam | 300PLUS-300 | Steel I/Wide Flange | 146 | 256 | 47.5 | 4800 | 0.02 | 178.9
603 | Story14 | B62 | 530UB92.4 | Beam | 300PLUS-300 | Steel I/Wide Flange | 209 | 533 | 118 | 7200 | 0.08 | 666.63
604 | Story14 | B63 | 530UB92.4 | Beam | 300PLUS-300 | Steel I/Wide Flange | 209 | 533 | 118 | 4800 | 0.06 | 444.42
605 | Story14 | B64 | 530UB92.4 | Beam | 300PLUS-300 | Steel I/Wide Flange | 209 | 533 | 118 | 7200 | 0.08 | 666.63
606 | Story14 | B65 | 530UB92.4 | Beam | 300PLUS-300 | Steel I/Wide Flange | 209 | 533 | 118 | 4800 | 0.06 | 444.42
607 | Story14 | B66 | 530UB92.4 | Beam | 300PLUS-300 | Steel I/Wide Flange | 209 | 533 | 118 | 7200 | 0.08 | 666.63
608 | Story14 | B67 | 530UB92.4 | Beam | 300PLUS-300 | Steel I/Wide Flange | 209 | 533 | 118 | 4800 | 0.06 | 444.42
609 | Story14 | B68 | 530UB92.4 | Beam | 300PLUS-300 | Steel I/Wide Flange | 209 | 533 | 118 | 7200 | 0.08 | 666.63
610 | Story14 | B69 | 530UB92.4 | Beam | 300PLUS-300 | Steel I/Wide Flange | 209 | 533 | 118 | 4800 | 0.06 | 444.42
611 | Story14 | B70 | 530UB92.4 | Beam | 300PLUS-300 | Steel I/Wide Flange | 209 | 533 | 118 | 7200 | 0.08 | 666.63
612 | Story14 | B71 | 530UB92.4 | Beam | 300PLUS-300 | Steel I/Wide Flange | 209 | 533 | 118 | 4800 | 0.06 | 444.42
613 | Story14 | B72 | 530UB92.4 | Beam | 300PLUS-300 | Steel I/Wide Flange | 209 | 533 | 118 | 7200 | 0.08 | 666.63
614 | Story14 | B73 | 530UB92.4 | Beam | 300PLUS-300 | Steel I/Wide Flange | 209 | 533 | 118 | 4800 | 0.06 | 444.42
615 | Story14 | B74 | 530UB92.4 | Beam | 300PLUS-300 | Steel I/Wide Flange | 209 | 533 | 118 | 7200 | 0.08 | 666.63
616 | Story14 | B75 | 250UB37.3 | Beam | 300PLUS-300 | Steel I/Wide Flange | 146 | 256 | 47.5 | 4800 | 0.02 | 178.9
617 | Story14 | B76 | 250UB37.3 | Beam | 300PLUS-300 | Steel I/Wide Flange | 146 | 256 | 47.5 | 7200 | 0.03 | 268.35
618 | Story14 | B77 | 250UB37.3 | Beam | 300PLUS-300 | Steel I/Wide Flange | 146 | 256 | 47.5 | 7200 | 0.03 | 268.35
619 | Story14 | B78 | 250UB37.3 | Beam | 300PLUS-300 | Steel I/Wide Flange | 146 | 256 | 47.5 | 7200 | 0.03 | 268.35
620 | Story14 | B79 | 250UB37.3 | Beam | 300PLUS-300 | Steel I/Wide Flange | 146 | 256 | 47.5 | 7200 | 0.03 | 268.35
621 | Story14 | B80 | 250UB37.3 | Beam | 300PLUS-300 | Steel I/Wide Flange | 146 | 256 | 47.5 | 7200 | 0.03 | 268.35
622 | Story14 | B81 | 250UB37.3 | Beam | 300PLUS-300 | Steel I/Wide Flange | 146 | 256 | 47.5 | 7200 | 0.03 | 268.35
623 | Story14 | B82 | 250UB37.3 | Beam | 300PLUS-300 | Steel I/Wide Flange | 146 | 256 | 47.5 | 7200 | 0.03 | 268.35
624 | Story13 | B1 | 250UB37.3 | Beam | 300PLUS-300 | Steel I/Wide Flange | 146 | 256 | 47.5 | 4800 | 0.02 | 178.9
625 | Story13 | B2 | 250UB37.3 | Beam | 300PLUS-300 | Steel I/Wide Flange | 146 | 256 | 47.5 | 7200 | 0.03 | 268.35
626 | Story13 | B3 | 530UB92.4 | Beam | 300PLUS-300 | Steel I/Wide Flange | 209 | 533 | 118 | 4800 | 0.06 | 444.42
627 | Story13 | B4 | 250UB37.3 | Beam | 300PLUS-300 | Steel I/Wide Flange | 146 | 256 | 47.5 | 7200 | 0.03 | 268.35
628 | Story13 | B5 | 530UB92.4 | Beam | 300PLUS-300 | Steel I/Wide Flange | 209 | 533 | 118 | 4800 | 0.06 | 444.42
629 | Story13 | B6 | 250UB37.3 | Beam | 300PLUS-300 | Steel I/Wide Flange | 146 | 256 | 47.5 | 7200 | 0.03 | 268.35
630 | Story13 | B7 | 530UB92.4 | Beam | 300PLUS-300 | Steel I/Wide Flange | 209 | 533 | 118 | 4800 | 0.06 | 444.42
631 | Story13 | B8 | 250UB37.3 | Beam | 300PLUS-300 | Steel I/Wide Flange | 146 | 256 | 47.5 | 7200 | 0.03 | 268.35
632 | Story13 | B9 | 530UB92.4 | Beam | 300PLUS-300 | Steel I/Wide Flange | 209 | 533 | 118 | 4800 | 0.06 | 444.42
633 | Story13 | B10 | 250UB37.3 | Beam | 300PLUS-300 | Steel I/Wide Flange | 146 | 256 | 47.5 | 7200 | 0.03 | 268.35
634 | Story13 | B11 | 530UB92.4 | Beam | 300PLUS-300 | Steel I/Wide Flange | 209 | 533 | 118 | 4800 | 0.06 | 444.42
635 | Story13 | B12 | 250UB37.3 | Beam | 300PLUS-300 | Steel I/Wide Flange | 146 | 256 | 47.5 | 7200 | 0.03 | 268.35
636 | Story13 | B13 | 530UB92.4 | Beam | 300PLUS-300 | Steel I/Wide Flange | 209 | 533 | 118 | 4800 | 0.06 | 444.42
637 | Story13 | B14 | 250UB37.3 | Beam | 300PLUS-300 | Steel I/Wide Flange | 146 | 256 | 47.5 | 7200 | 0.03 | 268.35
638 | Story13 | B15 | 250UB37.3 | Beam | 300PLUS-300 | Steel I/Wide Flange | 146 | 256 | 47.5 | 4800 | 0.02 | 178.9
639 | Story13 | B16 | 250UB37.3 | Beam | 300PLUS-300 | Steel I/Wide Flange | 146 | 256 | 47.5 | 4800 | 0.02 | 178.9
640 | Story13 | B17 | 530UB92.4 | Beam | 300PLUS-300 | Steel I/Wide Flange | 209 | 533 | 118 | 7200 | 0.08 | 666.63
641 | Story13 | B18 | 530UB92.4 | Beam | 300PLUS-300 | Steel I/Wide Flange | 209 | 533 | 118 | 4800 | 0.06 | 444.42
642 | Story13 | B19 | 530UB92.4 | Beam | 300PLUS-300 | Steel I/Wide Flange | 209 | 533 | 118 | 7200 | 0.08 | 666.63
643 | Story13 | B20 | 530UB92.4 | Beam | 300PLUS-300 | Steel I/Wide Flange | 209 | 533 | 118 | 4800 | 0.06 | 444.42
644 | Story13 | B21 | 530UB92.4 | Beam | 300PLUS-300 | Steel I/Wide Flange | 209 | 533 | 118 | 7200 | 0.08 | 666.63
645 | Story13 | B22 | 530UB92.4 | Beam | 300PLUS-300 | Steel I/Wide Flange | 209 | 533 | 118 | 4800 | 0.06 | 444.42
646 | Story13 | B23 | 530UB92.4 | Beam | 300PLUS-300 | Steel I/Wide Flange | 209 | 533 | 118 | 7200 | 0.08 | 666.63
647 | Story13 | B24 | 530UB92.4 | Beam | 300PLUS-300 | Steel I/Wide Flange | 209 | 533 | 118 | 4800 | 0.06 | 444.42
648 | Story13 | B25 | 530UB92.4 | Beam | 300PLUS-300 | Steel I/Wide Flange | 209 | 533 | 118 | 7200 | 0.08 | 666.63
649 | Story13 | B26 | 530UB92.4 | Beam | 300PLUS-300 | Steel I/Wide Flange | 209 | 533 | 118 | 4800 | 0.06 | 444.42
650 | Story13 | B27 | 530UB92.4 | Beam | 300PLUS-300 | Steel I/Wide Flange | 209 | 533 | 118 | 7200 | 0.08 | 666.63
651 | Story13 | B28 | 530UB92.4 | Beam | 300PLUS-300 | Steel I/Wide Flange | 209 | 533 | 118 | 4800 | 0.06 | 444.42
652 | Story13 | B29 | 530UB92.4 | Beam | 300PLUS-300 | Steel I/Wide Flange | 209 | 533 | 118 | 7200 | 0.08 | 666.63
653 | Story13 | B30 | 250UB37.3 | Beam | 300PLUS-300 | Steel I/Wide Flange | 146 | 256 | 47.5 | 4800 | 0.02 | 178.9
654 | Story13 | B31 | 250UB37.3 | Beam | 300PLUS-300 | Steel I/Wide Flange | 146 | 256 | 47.5 | 4800 | 0.02 | 178.9
655 | Story13 | B32 | 530UB92.4 | Beam | 300PLUS-300 | Steel I/Wide Flange | 209 | 533 | 118 | 7200 | 0.08 | 666.63
656 | Story13 | B33 | 530UB92.4 | Beam | 300PLUS-300 | Steel I/Wide Flange | 209 | 533 | 118 | 4800 | 0.06 | 444.42
657 | Story13 | B34 | 530UB92.4 | Beam | 300PLUS-300 | Steel I/Wide Flange | 209 | 533 | 118 | 7200 | 0.08 | 666.63
658 | Story13 | B35 | 530UB92.4 | Beam | 300PLUS-300 | Steel I/Wide Flange | 209 | 533 | 118 | 4800 | 0.06 | 444.42
659 | Story13 | B36 | 530UB92.4 | Beam | 300PLUS-300 | Steel I/Wide Flange | 209 | 533 | 118 | 7200 | 0.08 | 666.63
660 | Story13 | B40 | 530UB92.4 | Beam | 300PLUS-300 | Steel I/Wide Flange | 209 | 533 | 118 | 7200 | 0.08 | 666.63
661 | Story13 | B41 | 530UB92.4 | Beam | 300PLUS-300 | Steel I/Wide Flange | 209 | 533 | 118 | 4800 | 0.06 | 444.42
662 | Story13 | B42 | 530UB92.4 | Beam | 300PLUS-300 | Steel I/Wide Flange | 209 | 533 | 118 | 7200 | 0.08 | 666.63
663 | Story13 | B43 | 530UB92.4 | Beam | 300PLUS-300 | Steel I/Wide Flange | 209 | 533 | 118 | 4800 | 0.06 | 444.42
664 | Story13 | B44 | 530UB92.4 | Beam | 300PLUS-300 | Steel I/Wide Flange | 209 | 533 | 118 | 7200 | 0.08 | 666.63
665 | Story13 | B45 | 250UB37.3 | Beam | 300PLUS-300 | Steel I/Wide Flange | 146 | 256 | 47.5 | 4800 | 0.02 | 178.9
666 | Story13 | B46 | 250UB37.3 | Beam | 300PLUS-300 | Steel I/Wide Flange | 146 | 256 | 47.5 | 4800 | 0.02 | 178.9
667 | Story13 | B47 | 530UB92.4 | Beam | 300PLUS-300 | Steel I/Wide Flange | 209 | 533 | 118 | 7200 | 0.08 | 666.63
668 | Story13 | B48 | 530UB92.4 | Beam | 300PLUS-300 | Steel I/Wide Flange | 209 | 533 | 118 | 4800 | 0.06 | 444.42
669 | Story13 | B49 | 530UB92.4 | Beam | 300PLUS-300 | Steel I/Wide Flange | 209 | 533 | 118 | 7200 | 0.08 | 666.63
670 | Story13 | B50 | 530UB92.4 | Beam | 300PLUS-300 | Steel I/Wide Flange | 209 | 533 | 118 | 4800 | 0.06 | 444.42
671 | Story13 | B51 | 530UB92.4 | Beam | 300PLUS-300 | Steel I/Wide Flange | 209 | 533 | 118 | 7200 | 0.08 | 666.63
672 | Story13 | B52 | 530UB92.4 | Beam | 300PLUS-300 | Steel I/Wide Flange | 209 | 533 | 118 | 4800 | 0.06 | 444.42
673 | Story13 | B54 | 530UB92.4 | Beam | 300PLUS-300 | Steel I/Wide Flange | 209 | 533 | 118 | 4800 | 0.06 | 444.42
674 | Story13 | B55 | 530UB92.4 | Beam | 300PLUS-300 | Steel I/Wide Flange | 209 | 533 | 118 | 7200 | 0.08 | 666.63
675 | Story13 | B56 | 530UB92.4 | Beam | 300PLUS-300 | Steel I/Wide Flange | 209 | 533 | 118 | 4800 | 0.06 | 444.42
676 | Story13 | B57 | 530UB92.4 | Beam | 300PLUS-300 | Steel I/Wide Flange | 209 | 533 | 118 | 7200 | 0.08 | 666.63
677 | Story13 | B58 | 530UB92.4 | Beam | 300PLUS-300 | Steel I/Wide Flange | 209 | 533 | 118 | 4800 | 0.06 | 444.42
678 | Story13 | B59 | 530UB92.4 | Beam | 300PLUS-300 | Steel I/Wide Flange | 209 | 533 | 118 | 7200 | 0.08 | 666.63
679 | Story13 | B60 | 250UB37.3 | Beam | 300PLUS-300 | Steel I/Wide Flange | 146 | 256 | 47.5 | 4800 | 0.02 | 178.9
680 | Story13 | B61 | 250UB37.3 | Beam | 300PLUS-300 | Steel I/Wide Flange | 146 | 256 | 47.5 | 4800 | 0.02 | 178.9
681 | Story13 | B62 | 530UB92.4 | Beam | 300PLUS-300 | Steel I/Wide Flange | 209 | 533 | 118 | 7200 | 0.08 | 666.63
682 | Story13 | B63 | 530UB92.4 | Beam | 300PLUS-300 | Steel I/Wide Flange | 209 | 533 | 118 | 4800 | 0.06 | 444.42
683 | Story13 | B64 | 530UB92.4 | Beam | 300PLUS-300 | Steel I/Wide Flange | 209 | 533 | 118 | 7200 | 0.08 | 666.63
684 | Story13 | B65 | 530UB92.4 | Beam | 300PLUS-300 | Steel I/Wide Flange | 209 | 533 | 118 | 4800 | 0.06 | 444.42
685 | Story13 | B66 | 530UB92.4 | Beam | 300PLUS-300 | Steel I/Wide Flange | 209 | 533 | 118 | 7200 | 0.08 | 666.63
686 | Story13 | B67 | 530UB92.4 | Beam | 300PLUS-300 | Steel I/Wide Flange | 209 | 533 | 118 | 4800 | 0.06 | 444.42
687 | Story13 | B68 | 530UB92.4 | Beam | 300PLUS-300 | Steel I/Wide Flange | 209 | 533 | 118 | 7200 | 0.08 | 666.63
688 | Story13 | B69 | 530UB92.4 | Beam | 300PLUS-300 | Steel I/Wide Flange | 209 | 533 | 118 | 4800 | 0.06 | 444.42
689 | Story13 | B70 | 530UB92.4 | Beam | 300PLUS-300 | Steel I/Wide Flange | 209 | 533 | 118 | 7200 | 0.08 | 666.63
690 | Story13 | B71 | 530UB92.4 | Beam | 300PLUS-300 | Steel I/Wide Flange | 209 | 533 | 118 | 4800 | 0.06 | 444.42
691 | Story13 | B72 | 530UB92.4 | Beam | 300PLUS-300 | Steel I/Wide Flange | 209 | 533 | 118 | 7200 | 0.08 | 666.63
692 | Story13 | B73 | 530UB92.4 | Beam | 300PLUS-300 | Steel I/Wide Flange | 209 | 533 | 118 | 4800 | 0.06 | 444.42
693 | Story13 | B74 | 530UB92.4 | Beam | 300PLUS-300 | Steel I/Wide Flange | 209 | 533 | 118 | 7200 | 0.08 | 666.63
694 | Story13 | B75 | 250UB37.3 | Beam | 300PLUS-300 | Steel I/Wide Flange | 146 | 256 | 47.5 | 4800 | 0.02 | 178.9
695 | Story13 | B76 | 250UB37.3 | Beam | 300PLUS-300 | Steel I/Wide Flange | 146 | 256 | 47.5 | 7200 | 0.03 | 268.35
696 | Story13 | B77 | 250UB37.3 | Beam | 300PLUS-300 | Steel I/Wide Flange | 146 | 256 | 47.5 | 7200 | 0.03 | 268.35
697 | Story13 | B78 | 250UB37.3 | Beam | 300PLUS-300 | Steel I/Wide Flange | 146 | 256 | 47.5 | 7200 | 0.03 | 268.35
698 | Story13 | B79 | 250UB37.3 | Beam | 300PLUS-300 | Steel I/Wide Flange | 146 | 256 | 47.5 | 7200 | 0.03 | 268.35
699 | Story13 | B80 | 250UB37.3 | Beam | 300PLUS-300 | Steel I/Wide Flange | 146 | 256 | 47.5 | 7200 | 0.03 | 268.35
700 | Story13 | B81 | 250UB37.3 | Beam | 300PLUS-300 | Steel I/Wide Flange | 146 | 256 | 47.5 | 7200 | 0.03 | 268.35
701 | Story13 | B82 | 250UB37.3 | Beam | 300PLUS-300 | Steel I/Wide Flange | 146 | 256 | 47.5 | 7200 | 0.03 | 268.35
702 | Story12 | B1 | 250UB37.3 | Beam | 300PLUS-300 | Steel I/Wide Flange | 146 | 256 | 47.5 | 4800 | 0.02 | 178.9
703 | Story12 | B2 | 250UB37.3 | Beam | 300PLUS-300 | Steel I/Wide Flange | 146 | 256 | 47.5 | 7200 | 0.03 | 268.35
704 | Story12 | B3 | 530UB92.4 | Beam | 300PLUS-300 | Steel I/Wide Flange | 209 | 533 | 118 | 4800 | 0.06 | 444.42
705 | Story12 | B4 | 250UB37.3 | Beam | 300PLUS-300 | Steel I/Wide Flange | 146 | 256 | 47.5 | 7200 | 0.03 | 268.35
706 | Story12 | B5 | 530UB92.4 | Beam | 300PLUS-300 | Steel I/Wide Flange | 209 | 533 | 118 | 4800 | 0.06 | 444.42
707 | Story12 | B6 | 250UB37.3 | Beam | 300PLUS-300 | Steel I/Wide Flange | 146 | 256 | 47.5 | 7200 | 0.03 | 268.35
708 | Story12 | B7 | 530UB92.4 | Beam | 300PLUS-300 | Steel I/Wide Flange | 209 | 533 | 118 | 4800 | 0.06 | 444.42
709 | Story12 | B8 | 250UB37.3 | Beam | 300PLUS-300 | Steel I/Wide Flange | 146 | 256 | 47.5 | 7200 | 0.03 | 268.35
710 | Story12 | B9 | 530UB92.4 | Beam | 300PLUS-300 | Steel I/Wide Flange | 209 | 533 | 118 | 4800 | 0.06 | 444.42
711 | Story12 | B10 | 250UB37.3 | Beam | 300PLUS-300 | Steel I/Wide Flange | 146 | 256 | 47.5 | 7200 | 0.03 | 268.35
712 | Story12 | B11 | 530UB92.4 | Beam | 300PLUS-300 | Steel I/Wide Flange | 209 | 533 | 118 | 4800 | 0.06 | 444.42
713 | Story12 | B12 | 250UB37.3 | Beam | 300PLUS-300 | Steel I/Wide Flange | 146 | 256 | 47.5 | 7200 | 0.03 | 268.35
714 | Story12 | B13 | 530UB92.4 | Beam | 300PLUS-300 | Steel I/Wide Flange | 209 | 533 | 118 | 4800 | 0.06 | 444.42
715 | Story12 | B14 | 250UB37.3 | Beam | 300PLUS-300 | Steel I/Wide Flange | 146 | 256 | 47.5 | 7200 | 0.03 | 268.35
716 | Story12 | B15 | 250UB37.3 | Beam | 300PLUS-300 | Steel I/Wide Flange | 146 | 256 | 47.5 | 4800 | 0.02 | 178.9
717 | Story12 | B16 | 250UB37.3 | Beam | 300PLUS-300 | Steel I/Wide Flange | 146 | 256 | 47.5 | 4800 | 0.02 | 178.9
718 | Story12 | B17 | 530UB92.4 | Beam | 300PLUS-300 | Steel I/Wide Flange | 209 | 533 | 118 | 7200 | 0.08 | 666.63
719 | Story12 | B18 | 530UB92.4 | Beam | 300PLUS-300 | Steel I/Wide Flange | 209 | 533 | 118 | 4800 | 0.06 | 444.42
720 | Story12 | B19 | 530UB92.4 | Beam | 300PLUS-300 | Steel I/Wide Flange | 209 | 533 | 118 | 7200 | 0.08 | 666.63
721 | Story12 | B20 | 530UB92.4 | Beam | 300PLUS-300 | Steel I/Wide Flange | 209 | 533 | 118 | 4800 | 0.06 | 444.42
722 | Story12 | B21 | 530UB92.4 | Beam | 300PLUS-300 | Steel I/Wide Flange | 209 | 533 | 118 | 7200 | 0.08 | 666.63
723 | Story12 | B22 | 530UB92.4 | Beam | 300PLUS-300 | Steel I/Wide Flange | 209 | 533 | 118 | 4800 | 0.06 | 444.42
724 | Story12 | B23 | 530UB92.4 | Beam | 300PLUS-300 | Steel I/Wide Flange | 209 | 533 | 118 | 7200 | 0.08 | 666.63
725 | Story12 | B24 | 530UB92.4 | Beam | 300PLUS-300 | Steel I/Wide Flange | 209 | 533 | 118 | 4800 | 0.06 | 444.42
726 | Story12 | B25 | 530UB92.4 | Beam | 300PLUS-300 | Steel I/Wide Flange | 209 | 533 | 118 | 7200 | 0.08 | 666.63
727 | Story12 | B26 | 530UB92.4 | Beam | 300PLUS-300 | Steel I/Wide Flange | 209 | 533 | 118 | 4800 | 0.06 | 444.42
728 | Story12 | B27 | 530UB92.4 | Beam | 300PLUS-300 | Steel I/Wide Flange | 209 | 533 | 118 | 7200 | 0.08 | 666.63
729 | Story12 | B28 | 530UB92.4 | Beam | 300PLUS-300 | Steel I/Wide Flange | 209 | 533 | 118 | 4800 | 0.06 | 444.42
730 | Story12 | B29 | 530UB92.4 | Beam | 300PLUS-300 | Steel I/Wide Flange | 209 | 533 | 118 | 7200 | 0.08 | 666.63
731 | Story12 | B30 | 250UB37.3 | Beam | 300PLUS-300 | Steel I/Wide Flange | 146 | 256 | 47.5 | 4800 | 0.02 | 178.9
732 | Story12 | B31 | 250UB37.3 | Beam | 300PLUS-300 | Steel I/Wide Flange | 146 | 256 | 47.5 | 4800 | 0.02 | 178.9
733 | Story12 | B32 | 530UB92.4 | Beam | 300PLUS-300 | Steel I/Wide Flange | 209 | 533 | 118 | 7200 | 0.08 | 666.63
734 | Story12 | B33 | 530UB92.4 | Beam | 300PLUS-300 | Steel I/Wide Flange | 209 | 533 | 118 | 4800 | 0.06 | 444.42
735 | Story12 | B34 | 530UB92.4 | Beam | 300PLUS-300 | Steel I/Wide Flange | 209 | 533 | 118 | 7200 | 0.08 | 666.63
736 | Story12 | B35 | 530UB92.4 | Beam | 300PLUS-300 | Steel I/Wide Flange | 209 | 533 | 118 | 4800 | 0.06 | 444.42
737 | Story12 | B36 | 530UB92.4 | Beam | 300PLUS-300 | Steel I/Wide Flange | 209 | 533 | 118 | 7200 | 0.08 | 666.63
738 | Story12 | B40 | 530UB92.4 | Beam | 300PLUS-300 | Steel I/Wide Flange | 209 | 533 | 118 | 7200 | 0.08 | 666.63
739 | Story12 | B41 | 530UB92.4 | Beam | 300PLUS-300 | Steel I/Wide Flange | 209 | 533 | 118 | 4800 | 0.06 | 444.42
740 | Story12 | B42 | 530UB92.4 | Beam | 300PLUS-300 | Steel I/Wide Flange | 209 | 533 | 118 | 7200 | 0.08 | 666.63
741 | Story12 | B43 | 530UB92.4 | Beam | 300PLUS-300 | Steel I/Wide Flange | 209 | 533 | 118 | 4800 | 0.06 | 444.42
742 | Story12 | B44 | 530UB92.4 | Beam | 300PLUS-300 | Steel I/Wide Flange | 209 | 533 | 118 | 7200 | 0.08 | 666.63
743 | Story12 | B45 | 250UB37.3 | Beam | 300PLUS-300 | Steel I/Wide Flange | 146 | 256 | 47.5 | 4800 | 0.02 | 178.9
744 | Story12 | B46 | 250UB37.3 | Beam | 300PLUS-300 | Steel I/Wide Flange | 146 | 256 | 47.5 | 4800 | 0.02 | 178.9
745 | Story12 | B47 | 530UB92.4 | Beam | 300PLUS-300 | Steel I/Wide Flange | 209 | 533 | 118 | 7200 | 0.08 | 666.63
746 | Story12 | B48 | 530UB92.4 | Beam | 300PLUS-300 | Steel I/Wide Flange | 209 | 533 | 118 | 4800 | 0.06 | 444.42
747 | Story12 | B49 | 530UB92.4 | Beam | 300PLUS-300 | Steel I/Wide Flange | 209 | 533 | 118 | 7200 | 0.08 | 666.63
748 | Story12 | B50 | 530UB92.4 | Beam | 300PLUS-300 | Steel I/Wide Flange | 209 | 533 | 118 | 4800 | 0.06 | 444.42
749 | Story12 | B51 | 530UB92.4 | Beam | 300PLUS-300 | Steel I/Wide Flange | 209 | 533 | 118 | 7200 | 0.08 | 666.63
750 | Story12 | B52 | 530UB92.4 | Beam | 300PLUS-300 | Steel I/Wide Flange | 209 | 533 | 118 | 4800 | 0.06 | 444.42
751 | Story12 | B54 | 530UB92.4 | Beam | 300PLUS-300 | Steel I/Wide Flange | 209 | 533 | 118 | 4800 | 0.06 | 444.42
752 | Story12 | B55 | 530UB92.4 | Beam | 300PLUS-300 | Steel I/Wide Flange | 209 | 533 | 118 | 7200 | 0.08 | 666.63
753 | Story12 | B56 | 530UB92.4 | Beam | 300PLUS-300 | Steel I/Wide Flange | 209 | 533 | 118 | 4800 | 0.06 | 444.42
754 | Story12 | B57 | 530UB92.4 | Beam | 300PLUS-300 | Steel I/Wide Flange | 209 | 533 | 118 | 7200 | 0.08 | 666.63
755 | Story12 | B58 | 530UB92.4 | Beam | 300PLUS-300 | Steel I/Wide Flange | 209 | 533 | 118 | 4800 | 0.06 | 444.42
756 | Story12 | B59 | 530UB92.4 | Beam | 300PLUS-300 | Steel I/Wide Flange | 209 | 533 | 118 | 7200 | 0.08 | 666.63
757 | Story12 | B60 | 250UB37.3 | Beam | 300PLUS-300 | Steel I/Wide Flange | 146 | 256 | 47.5 | 4800 | 0.02 | 178.9
758 | Story12 | B61 | 250UB37.3 | Beam | 300PLUS-300 | Steel I/Wide Flange | 146 | 256 | 47.5 | 4800 | 0.02 | 178.9
759 | Story12 | B62 | 530UB92.4 | Beam | 300PLUS-300 | Steel I/Wide Flange | 209 | 533 | 118 | 7200 | 0.08 | 666.63
760 | Story12 | B63 | 530UB92.4 | Beam | 300PLUS-300 | Steel I/Wide Flange | 209 | 533 | 118 | 4800 | 0.06 | 444.42
761 | Story12 | B64 | 530UB92.4 | Beam | 300PLUS-300 | Steel I/Wide Flange | 209 | 533 | 118 | 7200 | 0.08 | 666.63
762 | Story12 | B65 | 530UB92.4 | Beam | 300PLUS-300 | Steel I/Wide Flange | 209 | 533 | 118 | 4800 | 0.06 | 444.42
763 | Story12 | B66 | 530UB92.4 | Beam | 300PLUS-300 | Steel I/Wide Flange | 209 | 533 | 118 | 7200 | 0.08 | 666.63
764 | Story12 | B67 | 530UB92.4 | Beam | 300PLUS-300 | Steel I/Wide Flange | 209 | 533 | 118 | 4800 | 0.06 | 444.42
765 | Story12 | B68 | 530UB92.4 | Beam | 300PLUS-300 | Steel I/Wide Flange | 209 | 533 | 118 | 7200 | 0.08 | 666.63
766 | Story12 | B69 | 530UB92.4 | Beam | 300PLUS-300 | Steel I/Wide Flange | 209 | 533 | 118 | 4800 | 0.06 | 444.42
767 | Story12 | B70 | 530UB92.4 | Beam | 300PLUS-300 | Steel I/Wide Flange | 209 | 533 | 118 | 7200 | 0.08 | 666.63
768 | Story12 | B71 | 530UB92.4 | Beam | 300PLUS-300 | Steel I/Wide Flange | 209 | 533 | 118 | 4800 | 0.06 | 444.42
769 | Story12 | B72 | 530UB92.4 | Beam | 300PLUS-300 | Steel I/Wide Flange | 209 | 533 | 118 | 7200 | 0.08 | 666.63
770 | Story12 | B73 | 530UB92.4 | Beam | 300PLUS-300 | Steel I/Wide Flange | 209 | 533 | 118 | 4800 | 0.06 | 444.42
771 | Story12 | B74 | 530UB92.4 | Beam | 300PLUS-300 | Steel I/Wide Flange | 209 | 533 | 118 | 7200 | 0.08 | 666.63
772 | Story12 | B75 | 250UB37.3 | Beam | 300PLUS-300 | Steel I/Wide Flange | 146 | 256 | 47.5 | 4800 | 0.02 | 178.9
773 | Story12 | B76 | 250UB37.3 | Beam | 300PLUS-300 | Steel I/Wide Flange | 146 | 256 | 47.5 | 7200 | 0.03 | 268.35
774 | Story12 | B77 | 250UB37.3 | Beam | 300PLUS-300 | Steel I/Wide Flange | 146 | 256 | 47.5 | 7200 | 0.03 | 268.35
775 | Story12 | B78 | 250UB37.3 | Beam | 300PLUS-300 | Steel I/Wide Flange | 146 | 256 | 47.5 | 7200 | 0.03 | 268.35
776 | Story12 | B79 | 250UB37.3 | Beam | 300PLUS-300 | Steel I/Wide Flange | 146 | 256 | 47.5 | 7200 | 0.03 | 268.35
777 | Story12 | B80 | 250UB37.3 | Beam | 300PLUS-300 | Steel I/Wide Flange | 146 | 256 | 47.5 | 7200 | 0.03 | 268.35
778 | Story12 | B81 | 250UB37.3 | Beam | 300PLUS-300 | Steel I/Wide Flange | 146 | 256 | 47.5 | 7200 | 0.03 | 268.35
779 | Story12 | B82 | 250UB37.3 | Beam | 300PLUS-300 | Steel I/Wide Flange | 146 | 256 | 47.5 | 7200 | 0.03 | 268.35
780 | Story11 | B1 | 250UB37.3 | Beam | 300PLUS-300 | Steel I/Wide Flange | 146 | 256 | 47.5 | 4800 | 0.02 | 178.9
781 | Story11 | B2 | 250UB37.3 | Beam | 300PLUS-300 | Steel I/Wide Flange | 146 | 256 | 47.5 | 7200 | 0.03 | 268.35
782 | Story11 | B3 | 530UB92.4 | Beam | 300PLUS-300 | Steel I/Wide Flange | 209 | 533 | 118 | 4800 | 0.06 | 444.42
783 | Story11 | B4 | 250UB37.3 | Beam | 300PLUS-300 | Steel I/Wide Flange | 146 | 256 | 47.5 | 7200 | 0.03 | 268.35
784 | Story11 | B5 | 530UB92.4 | Beam | 300PLUS-300 | Steel I/Wide Flange | 209 | 533 | 118 | 4800 | 0.06 | 444.42
785 | Story11 | B6 | 250UB37.3 | Beam | 300PLUS-300 | Steel I/Wide Flange | 146 | 256 | 47.5 | 7200 | 0.03 | 268.35
786 | Story11 | B7 | 530UB92.4 | Beam | 300PLUS-300 | Steel I/Wide Flange | 209 | 533 | 118 | 4800 | 0.06 | 444.42
787 | Story11 | B8 | 250UB37.3 | Beam | 300PLUS-300 | Steel I/Wide Flange | 146 | 256 | 47.5 | 7200 | 0.03 | 268.35
788 | Story11 | B9 | 530UB92.4 | Beam | 300PLUS-300 | Steel I/Wide Flange | 209 | 533 | 118 | 4800 | 0.06 | 444.42
789 | Story11 | B10 | 250UB37.3 | Beam | 300PLUS-300 | Steel I/Wide Flange | 146 | 256 | 47.5 | 7200 | 0.03 | 268.35
790 | Story11 | B11 | 530UB92.4 | Beam | 300PLUS-300 | Steel I/Wide Flange | 209 | 533 | 118 | 4800 | 0.06 | 444.42
791 | Story11 | B12 | 250UB37.3 | Beam | 300PLUS-300 | Steel I/Wide Flange | 146 | 256 | 47.5 | 7200 | 0.03 | 268.35
792 | Story11 | B13 | 530UB92.4 | Beam | 300PLUS-300 | Steel I/Wide Flange | 209 | 533 | 118 | 4800 | 0.06 | 444.42
793 | Story11 | B14 | 250UB37.3 | Beam | 300PLUS-300 | Steel I/Wide Flange | 146 | 256 | 47.5 | 7200 | 0.03 | 268.35
794 | Story11 | B15 | 250UB37.3 | Beam | 300PLUS-300 | Steel I/Wide Flange | 146 | 256 | 47.5 | 4800 | 0.02 | 178.9
795 | Story11 | B16 | 250UB37.3 | Beam | 300PLUS-300 | Steel I/Wide Flange | 146 | 256 | 47.5 | 4800 | 0.02 | 178.9
796 | Story11 | B17 | 530UB92.4 | Beam | 300PLUS-300 | Steel I/Wide Flange | 209 | 533 | 118 | 7200 | 0.08 | 666.63
797 | Story11 | B18 | 530UB92.4 | Beam | 300PLUS-300 | Steel I/Wide Flange | 209 | 533 | 118 | 4800 | 0.06 | 444.42
798 | Story11 | B19 | 530UB92.4 | Beam | 300PLUS-300 | Steel I/Wide Flange | 209 | 533 | 118 | 7200 | 0.08 | 666.63
799 | Story11 | B20 | 530UB92.4 | Beam | 300PLUS-300 | Steel I/Wide Flange | 209 | 533 | 118 | 4800 | 0.06 | 444.42
800 | Story11 | B21 | 530UB92.4 | Beam | 300PLUS-300 | Steel I/Wide Flange | 209 | 533 | 118 | 7200 | 0.08 | 666.63
801 | Story11 | B22 | 530UB92.4 | Beam | 300PLUS-300 | Steel I/Wide Flange | 209 | 533 | 118 | 4800 | 0.06 | 444.42
802 | Story11 | B23 | 530UB92.4 | Beam | 300PLUS-300 | Steel I/Wide Flange | 209 | 533 | 118 | 7200 | 0.08 | 666.63
803 | Story11 | B24 | 530UB92.4 | Beam | 300PLUS-300 | Steel I/Wide Flange | 209 | 533 | 118 | 4800 | 0.06 | 444.42
804 | Story11 | B25 | 530UB92.4 | Beam | 300PLUS-300 | Steel I/Wide Flange | 209 | 533 | 118 | 7200 | 0.08 | 666.63
805 | Story11 | B26 | 530UB92.4 | Beam | 300PLUS-300 | Steel I/Wide Flange | 209 | 533 | 118 | 4800 | 0.06 | 444.42
806 | Story11 | B27 | 530UB92.4 | Beam | 300PLUS-300 | Steel I/Wide Flange | 209 | 533 | 118 | 7200 | 0.08 | 666.63
807 | Story11 | B28 | 530UB92.4 | Beam | 300PLUS-300 | Steel I/Wide Flange | 209 | 533 | 118 | 4800 | 0.06 | 444.42
808 | Story11 | B29 | 530UB92.4 | Beam | 300PLUS-300 | Steel I/Wide Flange | 209 | 533 | 118 | 7200 | 0.08 | 666.63
809 | Story11 | B30 | 250UB37.3 | Beam | 300PLUS-300 | Steel I/Wide Flange | 146 | 256 | 47.5 | 4800 | 0.02 | 178.9
810 | Story11 | B31 | 250UB37.3 | Beam | 300PLUS-300 | Steel I/Wide Flange | 146 | 256 | 47.5 | 4800 | 0.02 | 178.9
811 | Story11 | B32 | 530UB92.4 | Beam | 300PLUS-300 | Steel I/Wide Flange | 209 | 533 | 118 | 7200 | 0.08 | 666.63
812 | Story11 | B33 | 530UB92.4 | Beam | 300PLUS-300 | Steel I/Wide Flange | 209 | 533 | 118 | 4800 | 0.06 | 444.42
813 | Story11 | B34 | 530UB92.4 | Beam | 300PLUS-300 | Steel I/Wide Flange | 209 | 533 | 118 | 7200 | 0.08 | 666.63
814 | Story11 | B35 | 530UB92.4 | Beam | 300PLUS-300 | Steel I/Wide Flange | 209 | 533 | 118 | 4800 | 0.06 | 444.42
815 | Story11 | B36 | 530UB92.4 | Beam | 300PLUS-300 | Steel I/Wide Flange | 209 | 533 | 118 | 7200 | 0.08 | 666.63
816 | Story11 | B40 | 530UB92.4 | Beam | 300PLUS-300 | Steel I/Wide Flange | 209 | 533 | 118 | 7200 | 0.08 | 666.63
817 | Story11 | B41 | 530UB92.4 | Beam | 300PLUS-300 | Steel I/Wide Flange | 209 | 533 | 118 | 4800 | 0.06 | 444.42
818 | Story11 | B42 | 530UB92.4 | Beam | 300PLUS-300 | Steel I/Wide Flange | 209 | 533 | 118 | 7200 | 0.08 | 666.63
819 | Story11 | B43 | 530UB92.4 | Beam | 300PLUS-300 | Steel I/Wide Flange | 209 | 533 | 118 | 4800 | 0.06 | 444.42
820 | Story11 | B44 | 530UB92.4 | Beam | 300PLUS-300 | Steel I/Wide Flange | 209 | 533 | 118 | 7200 | 0.08 | 666.63
821 | Story11 | B45 | 250UB37.3 | Beam | 300PLUS-300 | Steel I/Wide Flange | 146 | 256 | 47.5 | 4800 | 0.02 | 178.9
822 | Story11 | B46 | 250UB37.3 | Beam | 300PLUS-300 | Steel I/Wide Flange | 146 | 256 | 47.5 | 4800 | 0.02 | 178.9
823 | Story11 | B47 | 530UB92.4 | Beam | 300PLUS-300 | Steel I/Wide Flange | 209 | 533 | 118 | 7200 | 0.08 | 666.63
824 | Story11 | B48 | 530UB92.4 | Beam | 300PLUS-300 | Steel I/Wide Flange | 209 | 533 | 118 | 4800 | 0.06 | 444.42
825 | Story11 | B49 | 530UB92.4 | Beam | 300PLUS-300 | Steel I/Wide Flange | 209 | 533 | 118 | 7200 | 0.08 | 666.63
826 | Story11 | B50 | 530UB92.4 | Beam | 300PLUS-300 | Steel I/Wide Flange | 209 | 533 | 118 | 4800 | 0.06 | 444.42
827 | Story11 | B51 | 530UB92.4 | Beam | 300PLUS-300 | Steel I/Wide Flange | 209 | 533 | 118 | 7200 | 0.08 | 666.63
828 | Story11 | B52 | 530UB92.4 | Beam | 300PLUS-300 | Steel I/Wide Flange | 209 | 533 | 118 | 4800 | 0.06 | 444.42
829 | Story11 | B54 | 530UB92.4 | Beam | 300PLUS-300 | Steel I/Wide Flange | 209 | 533 | 118 | 4800 | 0.06 | 444.42
830 | Story11 | B55 | 530UB92.4 | Beam | 300PLUS-300 | Steel I/Wide Flange | 209 | 533 | 118 | 7200 | 0.08 | 666.63
831 | Story11 | B56 | 530UB92.4 | Beam | 300PLUS-300 | Steel I/Wide Flange | 209 | 533 | 118 | 4800 | 0.06 | 444.42
832 | Story11 | B57 | 530UB92.4 | Beam | 300PLUS-300 | Steel I/Wide Flange | 209 | 533 | 118 | 7200 | 0.08 | 666.63
833 | Story11 | B58 | 530UB92.4 | Beam | 300PLUS-300 | Steel I/Wide Flange | 209 | 533 | 118 | 4800 | 0.06 | 444.42
834 | Story11 | B59 | 530UB92.4 | Beam | 300PLUS-300 | Steel I/Wide Flange | 209 | 533 | 118 | 7200 | 0.08 | 666.63
835 | Story11 | B60 | 250UB37.3 | Beam | 300PLUS-300 | Steel I/Wide Flange | 146 | 256 | 47.5 | 4800 | 0.02 | 178.9
836 | Story11 | B61 | 250UB37.3 | Beam | 300PLUS-300 | Steel I/Wide Flange | 146 | 256 | 47.5 | 4800 | 0.02 | 178.9
837 | Story11 | B62 | 530UB92.4 | Beam | 300PLUS-300 | Steel I/Wide Flange | 209 | 533 | 118 | 7200 | 0.08 | 666.63
838 | Story11 | B63 | 530UB92.4 | Beam | 300PLUS-300 | Steel I/Wide Flange | 209 | 533 | 118 | 4800 | 0.06 | 444.42
839 | Story11 | B64 | 530UB92.4 | Beam | 300PLUS-300 | Steel I/Wide Flange | 209 | 533 | 118 | 7200 | 0.08 | 666.63
840 | Story11 | B65 | 530UB92.4 | Beam | 300PLUS-300 | Steel I/Wide Flange | 209 | 533 | 118 | 4800 | 0.06 | 444.42
841 | Story11 | B66 | 530UB92.4 | Beam | 300PLUS-300 | Steel I/Wide Flange | 209 | 533 | 118 | 7200 | 0.08 | 666.63
842 | Story11 | B67 | 530UB92.4 | Beam | 300PLUS-300 | Steel I/Wide Flange | 209 | 533 | 118 | 4800 | 0.06 | 444.42
843 | Story11 | B68 | 530UB92.4 | Beam | 300PLUS-300 | Steel I/Wide Flange | 209 | 533 | 118 | 7200 | 0.08 | 666.63
844 | Story11 | B69 | 530UB92.4 | Beam | 300PLUS-300 | Steel I/Wide Flange | 209 | 533 | 118 | 4800 | 0.06 | 444.42
845 | Story11 | B70 | 530UB92.4 | Beam | 300PLUS-300 | Steel I/Wide Flange | 209 | 533 | 118 | 7200 | 0.08 | 666.63
846 | Story11 | B71 | 530UB92.4 | Beam | 300PLUS-300 | Steel I/Wide Flange | 209 | 533 | 118 | 4800 | 0.06 | 444.42
847 | Story11 | B72 | 530UB92.4 | Beam | 300PLUS-300 | Steel I/Wide Flange | 209 | 533 | 118 | 7200 | 0.08 | 666.63
848 | Story11 | B73 | 530UB92.4 | Beam | 300PLUS-300 | Steel I/Wide Flange | 209 | 533 | 118 | 4800 | 0.06 | 444.42
849 | Story11 | B74 | 530UB92.4 | Beam | 300PLUS-300 | Steel I/Wide Flange | 209 | 533 | 118 | 7200 | 0.08 | 666.63
850 | Story11 | B75 | 250UB37.3 | Beam | 300PLUS-300 | Steel I/Wide Flange | 146 | 256 | 47.5 | 4800 | 0.02 | 178.9
851 | Story11 | B76 | 250UB37.3 | Beam | 300PLUS-300 | Steel I/Wide Flange | 146 | 256 | 47.5 | 7200 | 0.03 | 268.35
852 | Story11 | B77 | 250UB37.3 | Beam | 300PLUS-300 | Steel I/Wide Flange | 146 | 256 | 47.5 | 7200 | 0.03 | 268.35
853 | Story11 | B78 | 250UB37.3 | Beam | 300PLUS-300 | Steel I/Wide Flange | 146 | 256 | 47.5 | 7200 | 0.03 | 268.35
854 | Story11 | B79 | 250UB37.3 | Beam | 300PLUS-300 | Steel I/Wide Flange | 146 | 256 | 47.5 | 7200 | 0.03 | 268.35
855 | Story11 | B80 | 250UB37.3 | Beam | 300PLUS-300 | Steel I/Wide Flange | 146 | 256 | 47.5 | 7200 | 0.03 | 268.35
856 | Story11 | B81 | 250UB37.3 | Beam | 300PLUS-300 | Steel I/Wide Flange | 146 | 256 | 47.5 | 7200 | 0.03 | 268.35
857 | Story11 | B82 | 250UB37.3 | Beam | 300PLUS-300 | Steel I/Wide Flange | 146 | 256 | 47.5 | 7200 | 0.03 | 268.35
858 | Story10 | B1 | 250UB37.3 | Beam | 300PLUS-300 | Steel I/Wide Flange | 146 | 256 | 47.5 | 4800 | 0.02 | 178.9
859 | Story10 | B2 | 250UB37.3 | Beam | 300PLUS-300 | Steel I/Wide Flange | 146 | 256 | 47.5 | 7200 | 0.03 | 268.35
860 | Story10 | B3 | 310UB46.2 | Beam | 300PLUS-300 | Steel I/Wide Flange | 166 | 307 | 59.3 | 4800 | 0.03 | 223.34
861 | Story10 | B4 | 250UB37.3 | Beam | 300PLUS-300 | Steel I/Wide Flange | 146 | 256 | 47.5 | 7200 | 0.03 | 268.35
862 | Story10 | B5 | 310UB46.2 | Beam | 300PLUS-300 | Steel I/Wide Flange | 166 | 307 | 59.3 | 4800 | 0.03 | 223.34
863 | Story10 | B6 | 250UB37.3 | Beam | 300PLUS-300 | Steel I/Wide Flange | 146 | 256 | 47.5 | 7200 | 0.03 | 268.35
864 | Story10 | B7 | 310UB46.2 | Beam | 300PLUS-300 | Steel I/Wide Flange | 166 | 307 | 59.3 | 4800 | 0.03 | 223.34
865 | Story10 | B8 | 250UB37.3 | Beam | 300PLUS-300 | Steel I/Wide Flange | 146 | 256 | 47.5 | 7200 | 0.03 | 268.35
866 | Story10 | B9 | 310UB46.2 | Beam | 300PLUS-300 | Steel I/Wide Flange | 166 | 307 | 59.3 | 4800 | 0.03 | 223.34
867 | Story10 | B10 | 250UB37.3 | Beam | 300PLUS-300 | Steel I/Wide Flange | 146 | 256 | 47.5 | 7200 | 0.03 | 268.35
868 | Story10 | B11 | 310UB46.2 | Beam | 300PLUS-300 | Steel I/Wide Flange | 166 | 307 | 59.3 | 4800 | 0.03 | 223.34
869 | Story10 | B12 | 250UB37.3 | Beam | 300PLUS-300 | Steel I/Wide Flange | 146 | 256 | 47.5 | 7200 | 0.03 | 268.35
870 | Story10 | B13 | 310UB46.2 | Beam | 300PLUS-300 | Steel I/Wide Flange | 166 | 307 | 59.3 | 4800 | 0.03 | 223.34
871 | Story10 | B14 | 250UB37.3 | Beam | 300PLUS-300 | Steel I/Wide Flange | 146 | 256 | 47.5 | 7200 | 0.03 | 268.35
872 | Story10 | B15 | 250UB37.3 | Beam | 300PLUS-300 | Steel I/Wide Flange | 146 | 256 | 47.5 | 4800 | 0.02 | 178.9
873 | Story10 | B16 | 250UB37.3 | Beam | 300PLUS-300 | Steel I/Wide Flange | 146 | 256 | 47.5 | 4800 | 0.02 | 178.9
874 | Story10 | B17 | 310UB46.2 | Beam | 300PLUS-300 | Steel I/Wide Flange | 166 | 307 | 59.3 | 7200 | 0.04 | 335.01
875 | Story10 | B18 | 310UB46.2 | Beam | 300PLUS-300 | Steel I/Wide Flange | 166 | 307 | 59.3 | 4800 | 0.03 | 223.34
876 | Story10 | B19 | 310UB46.2 | Beam | 300PLUS-300 | Steel I/Wide Flange | 166 | 307 | 59.3 | 7200 | 0.04 | 335.01
877 | Story10 | B20 | 310UB46.2 | Beam | 300PLUS-300 | Steel I/Wide Flange | 166 | 307 | 59.3 | 4800 | 0.03 | 223.34
878 | Story10 | B21 | 310UB46.2 | Beam | 300PLUS-300 | Steel I/Wide Flange | 166 | 307 | 59.3 | 7200 | 0.04 | 335.01
879 | Story10 | B22 | 310UB46.2 | Beam | 300PLUS-300 | Steel I/Wide Flange | 166 | 307 | 59.3 | 4800 | 0.03 | 223.34
880 | Story10 | B23 | 310UB46.2 | Beam | 300PLUS-300 | Steel I/Wide Flange | 166 | 307 | 59.3 | 7200 | 0.04 | 335.01
881 | Story10 | B24 | 310UB46.2 | Beam | 300PLUS-300 | Steel I/Wide Flange | 166 | 307 | 59.3 | 4800 | 0.03 | 223.34
882 | Story10 | B25 | 310UB46.2 | Beam | 300PLUS-300 | Steel I/Wide Flange | 166 | 307 | 59.3 | 7200 | 0.04 | 335.01
883 | Story10 | B26 | 310UB46.2 | Beam | 300PLUS-300 | Steel I/Wide Flange | 166 | 307 | 59.3 | 4800 | 0.03 | 223.34
884 | Story10 | B27 | 310UB46.2 | Beam | 300PLUS-300 | Steel I/Wide Flange | 166 | 307 | 59.3 | 7200 | 0.04 | 335.01
885 | Story10 | B28 | 310UB46.2 | Beam | 300PLUS-300 | Steel I/Wide Flange | 166 | 307 | 59.3 | 4800 | 0.03 | 223.34
886 | Story10 | B29 | 310UB46.2 | Beam | 300PLUS-300 | Steel I/Wide Flange | 166 | 307 | 59.3 | 7200 | 0.04 | 335.01
887 | Story10 | B30 | 250UB37.3 | Beam | 300PLUS-300 | Steel I/Wide Flange | 146 | 256 | 47.5 | 4800 | 0.02 | 178.9
888 | Story10 | B31 | 250UB37.3 | Beam | 300PLUS-300 | Steel I/Wide Flange | 146 | 256 | 47.5 | 4800 | 0.02 | 178.9
889 | Story10 | B32 | 310UB46.2 | Beam | 300PLUS-300 | Steel I/Wide Flange | 166 | 307 | 59.3 | 7200 | 0.04 | 335.01
890 | Story10 | B33 | 310UB46.2 | Beam | 300PLUS-300 | Steel I/Wide Flange | 166 | 307 | 59.3 | 4800 | 0.03 | 223.34
891 | Story10 | B34 | 310UB46.2 | Beam | 300PLUS-300 | Steel I/Wide Flange | 166 | 307 | 59.3 | 7200 | 0.04 | 335.01
892 | Story10 | B35 | 310UB46.2 | Beam | 300PLUS-300 | Steel I/Wide Flange | 166 | 307 | 59.3 | 4800 | 0.03 | 223.34
893 | Story10 | B36 | 310UB46.2 | Beam | 300PLUS-300 | Steel I/Wide Flange | 166 | 307 | 59.3 | 7200 | 0.04 | 335.01
894 | Story10 | B40 | 310UB46.2 | Beam | 300PLUS-300 | Steel I/Wide Flange | 166 | 307 | 59.3 | 7200 | 0.04 | 335.01
895 | Story10 | B41 | 310UB46.2 | Beam | 300PLUS-300 | Steel I/Wide Flange | 166 | 307 | 59.3 | 4800 | 0.03 | 223.34
896 | Story10 | B42 | 310UB46.2 | Beam | 300PLUS-300 | Steel I/Wide Flange | 166 | 307 | 59.3 | 7200 | 0.04 | 335.01
897 | Story10 | B43 | 310UB46.2 | Beam | 300PLUS-300 | Steel I/Wide Flange | 166 | 307 | 59.3 | 4800 | 0.03 | 223.34
898 | Story10 | B44 | 310UB46.2 | Beam | 300PLUS-300 | Steel I/Wide Flange | 166 | 307 | 59.3 | 7200 | 0.04 | 335.01
899 | Story10 | B45 | 250UB37.3 | Beam | 300PLUS-300 | Steel I/Wide Flange | 146 | 256 | 47.5 | 4800 | 0.02 | 178.9
900 | Story10 | B46 | 250UB37.3 | Beam | 300PLUS-300 | Steel I/Wide Flange | 146 | 256 | 47.5 | 4800 | 0.02 | 178.9
901 | Story10 | B47 | 310UB46.2 | Beam | 300PLUS-300 | Steel I/Wide Flange | 166 | 307 | 59.3 | 7200 | 0.04 | 335.01
902 | Story10 | B48 | 310UB46.2 | Beam | 300PLUS-300 | Steel I/Wide Flange | 166 | 307 | 59.3 | 4800 | 0.03 | 223.34
903 | Story10 | B49 | 310UB46.2 | Beam | 300PLUS-300 | Steel I/Wide Flange | 166 | 307 | 59.3 | 7200 | 0.04 | 335.01
904 | Story10 | B50 | 310UB46.2 | Beam | 300PLUS-300 | Steel I/Wide Flange | 166 | 307 | 59.3 | 4800 | 0.03 | 223.34
905 | Story10 | B51 | 310UB46.2 | Beam | 300PLUS-300 | Steel I/Wide Flange | 166 | 307 | 59.3 | 7200 | 0.04 | 335.01
906 | Story10 | B52 | 310UB46.2 | Beam | 300PLUS-300 | Steel I/Wide Flange | 166 | 307 | 59.3 | 4800 | 0.03 | 223.34
907 | Story10 | B54 | 310UB46.2 | Beam | 300PLUS-300 | Steel I/Wide Flange | 166 | 307 | 59.3 | 4800 | 0.03 | 223.34
908 | Story10 | B55 | 310UB46.2 | Beam | 300PLUS-300 | Steel I/Wide Flange | 166 | 307 | 59.3 | 7200 | 0.04 | 335.01
909 | Story10 | B56 | 310UB46.2 | Beam | 300PLUS-300 | Steel I/Wide Flange | 166 | 307 | 59.3 | 4800 | 0.03 | 223.34
910 | Story10 | B57 | 310UB46.2 | Beam | 300PLUS-300 | Steel I/Wide Flange | 166 | 307 | 59.3 | 7200 | 0.04 | 335.01
911 | Story10 | B58 | 310UB46.2 | Beam | 300PLUS-300 | Steel I/Wide Flange | 166 | 307 | 59.3 | 4800 | 0.03 | 223.34
912 | Story10 | B59 | 310UB46.2 | Beam | 300PLUS-300 | Steel I/Wide Flange | 166 | 307 | 59.3 | 7200 | 0.04 | 335.01
913 | Story10 | B60 | 250UB37.3 | Beam | 300PLUS-300 | Steel I/Wide Flange | 146 | 256 | 47.5 | 4800 | 0.02 | 178.9
914 | Story10 | B61 | 250UB37.3 | Beam | 300PLUS-300 | Steel I/Wide Flange | 146 | 256 | 47.5 | 4800 | 0.02 | 178.9
915 | Story10 | B62 | 310UB46.2 | Beam | 300PLUS-300 | Steel I/Wide Flange | 166 | 307 | 59.3 | 7200 | 0.04 | 335.01
916 | Story10 | B63 | 310UB46.2 | Beam | 300PLUS-300 | Steel I/Wide Flange | 166 | 307 | 59.3 | 4800 | 0.03 | 223.34
917 | Story10 | B64 | 310UB46.2 | Beam | 300PLUS-300 | Steel I/Wide Flange | 166 | 307 | 59.3 | 7200 | 0.04 | 335.01
918 | Story10 | B65 | 310UB46.2 | Beam | 300PLUS-300 | Steel I/Wide Flange | 166 | 307 | 59.3 | 4800 | 0.03 | 223.34
919 | Story10 | B66 | 310UB46.2 | Beam | 300PLUS-300 | Steel I/Wide Flange | 166 | 307 | 59.3 | 7200 | 0.04 | 335.01
920 | Story10 | B67 | 310UB46.2 | Beam | 300PLUS-300 | Steel I/Wide Flange | 166 | 307 | 59.3 | 4800 | 0.03 | 223.34
921 | Story10 | B68 | 310UB46.2 | Beam | 300PLUS-300 | Steel I/Wide Flange | 166 | 307 | 59.3 | 7200 | 0.04 | 335.01
922 | Story10 | B69 | 310UB46.2 | Beam | 300PLUS-300 | Steel I/Wide Flange | 166 | 307 | 59.3 | 4800 | 0.03 | 223.34
923 | Story10 | B70 | 310UB46.2 | Beam | 300PLUS-300 | Steel I/Wide Flange | 166 | 307 | 59.3 | 7200 | 0.04 | 335.01
924 | Story10 | B71 | 310UB46.2 | Beam | 300PLUS-300 | Steel I/Wide Flange | 166 | 307 | 59.3 | 4800 | 0.03 | 223.34
925 | Story10 | B72 | 310UB46.2 | Beam | 300PLUS-300 | Steel I/Wide Flange | 166 | 307 | 59.3 | 7200 | 0.04 | 335.01
926 | Story10 | B73 | 310UB46.2 | Beam | 300PLUS-300 | Steel I/Wide Flange | 166 | 307 | 59.3 | 4800 | 0.03 | 223.34
927 | Story10 | B74 | 310UB46.2 | Beam | 300PLUS-300 | Steel I/Wide Flange | 166 | 307 | 59.3 | 7200 | 0.04 | 335.01
928 | Story10 | B75 | 250UB37.3 | Beam | 300PLUS-300 | Steel I/Wide Flange | 146 | 256 | 47.5 | 4800 | 0.02 | 178.9
929 | Story10 | B76 | 250UB37.3 | Beam | 300PLUS-300 | Steel I/Wide Flange | 146 | 256 | 47.5 | 7200 | 0.03 | 268.35
930 | Story10 | B77 | 250UB37.3 | Beam | 300PLUS-300 | Steel I/Wide Flange | 146 | 256 | 47.5 | 7200 | 0.03 | 268.35
931 | Story10 | B78 | 250UB37.3 | Beam | 300PLUS-300 | Steel I/Wide Flange | 146 | 256 | 47.5 | 7200 | 0.03 | 268.35
932 | Story10 | B79 | 250UB37.3 | Beam | 300PLUS-300 | Steel I/Wide Flange | 146 | 256 | 47.5 | 7200 | 0.03 | 268.35
933 | Story10 | B80 | 250UB37.3 | Beam | 300PLUS-300 | Steel I/Wide Flange | 146 | 256 | 47.5 | 7200 | 0.03 | 268.35
934 | Story10 | B81 | 250UB37.3 | Beam | 300PLUS-300 | Steel I/Wide Flange | 146 | 256 | 47.5 | 7200 | 0.03 | 268.35
935 | Story10 | B82 | 250UB37.3 | Beam | 300PLUS-300 | Steel I/Wide Flange | 146 | 256 | 47.5 | 7200 | 0.03 | 268.35
936 | Story9 | B1 | 250UB37.3 | Beam | 300PLUS-300 | Steel I/Wide Flange | 146 | 256 | 47.5 | 4800 | 0.02 | 178.9
937 | Story9 | B2 | 250UB37.3 | Beam | 300PLUS-300 | Steel I/Wide Flange | 146 | 256 | 47.5 | 7200 | 0.03 | 268.35
938 | Story9 | B3 | 310UB46.2 | Beam | 300PLUS-300 | Steel I/Wide Flange | 166 | 307 | 59.3 | 4800 | 0.03 | 223.34
939 | Story9 | B4 | 250UB37.3 | Beam | 300PLUS-300 | Steel I/Wide Flange | 146 | 256 | 47.5 | 7200 | 0.03 | 268.35
940 | Story9 | B5 | 310UB46.2 | Beam | 300PLUS-300 | Steel I/Wide Flange | 166 | 307 | 59.3 | 4800 | 0.03 | 223.34
941 | Story9 | B6 | 250UB37.3 | Beam | 300PLUS-300 | Steel I/Wide Flange | 146 | 256 | 47.5 | 7200 | 0.03 | 268.35
942 | Story9 | B7 | 310UB46.2 | Beam | 300PLUS-300 | Steel I/Wide Flange | 166 | 307 | 59.3 | 4800 | 0.03 | 223.34
943 | Story9 | B8 | 250UB37.3 | Beam | 300PLUS-300 | Steel I/Wide Flange | 146 | 256 | 47.5 | 7200 | 0.03 | 268.35
944 | Story9 | B9 | 310UB46.2 | Beam | 300PLUS-300 | Steel I/Wide Flange | 166 | 307 | 59.3 | 4800 | 0.03 | 223.34
945 | Story9 | B10 | 250UB37.3 | Beam | 300PLUS-300 | Steel I/Wide Flange | 146 | 256 | 47.5 | 7200 | 0.03 | 268.35
946 | Story9 | B11 | 310UB46.2 | Beam | 300PLUS-300 | Steel I/Wide Flange | 166 | 307 | 59.3 | 4800 | 0.03 | 223.34
947 | Story9 | B12 | 250UB37.3 | Beam | 300PLUS-300 | Steel I/Wide Flange | 146 | 256 | 47.5 | 7200 | 0.03 | 268.35
948 | Story9 | B13 | 310UB46.2 | Beam | 300PLUS-300 | Steel I/Wide Flange | 166 | 307 | 59.3 | 4800 | 0.03 | 223.34
949 | Story9 | B14 | 250UB37.3 | Beam | 300PLUS-300 | Steel I/Wide Flange | 146 | 256 | 47.5 | 7200 | 0.03 | 268.35
950 | Story9 | B15 | 250UB37.3 | Beam | 300PLUS-300 | Steel I/Wide Flange | 146 | 256 | 47.5 | 4800 | 0.02 | 178.9
951 | Story9 | B16 | 250UB37.3 | Beam | 300PLUS-300 | Steel I/Wide Flange | 146 | 256 | 47.5 | 4800 | 0.02 | 178.9
952 | Story9 | B17 | 310UB46.2 | Beam | 300PLUS-300 | Steel I/Wide Flange | 166 | 307 | 59.3 | 7200 | 0.04 | 335.01
953 | Story9 | B18 | 310UB46.2 | Beam | 300PLUS-300 | Steel I/Wide Flange | 166 | 307 | 59.3 | 4800 | 0.03 | 223.34
954 | Story9 | B19 | 310UB46.2 | Beam | 300PLUS-300 | Steel I/Wide Flange | 166 | 307 | 59.3 | 7200 | 0.04 | 335.01
955 | Story9 | B20 | 310UB46.2 | Beam | 300PLUS-300 | Steel I/Wide Flange | 166 | 307 | 59.3 | 4800 | 0.03 | 223.34
956 | Story9 | B21 | 310UB46.2 | Beam | 300PLUS-300 | Steel I/Wide Flange | 166 | 307 | 59.3 | 7200 | 0.04 | 335.01
957 | Story9 | B22 | 310UB46.2 | Beam | 300PLUS-300 | Steel I/Wide Flange | 166 | 307 | 59.3 | 4800 | 0.03 | 223.34
958 | Story9 | B23 | 310UB46.2 | Beam | 300PLUS-300 | Steel I/Wide Flange | 166 | 307 | 59.3 | 7200 | 0.04 | 335.01
959 | Story9 | B24 | 310UB46.2 | Beam | 300PLUS-300 | Steel I/Wide Flange | 166 | 307 | 59.3 | 4800 | 0.03 | 223.34
960 | Story9 | B25 | 310UB46.2 | Beam | 300PLUS-300 | Steel I/Wide Flange | 166 | 307 | 59.3 | 7200 | 0.04 | 335.01
961 | Story9 | B26 | 310UB46.2 | Beam | 300PLUS-300 | Steel I/Wide Flange | 166 | 307 | 59.3 | 4800 | 0.03 | 223.34
962 | Story9 | B27 | 310UB46.2 | Beam | 300PLUS-300 | Steel I/Wide Flange | 166 | 307 | 59.3 | 7200 | 0.04 | 335.01
963 | Story9 | B28 | 310UB46.2 | Beam | 300PLUS-300 | Steel I/Wide Flange | 166 | 307 | 59.3 | 4800 | 0.03 | 223.34
964 | Story9 | B29 | 310UB46.2 | Beam | 300PLUS-300 | Steel I/Wide Flange | 166 | 307 | 59.3 | 7200 | 0.04 | 335.01
965 | Story9 | B30 | 250UB37.3 | Beam | 300PLUS-300 | Steel I/Wide Flange | 146 | 256 | 47.5 | 4800 | 0.02 | 178.9
966 | Story9 | B31 | 250UB37.3 | Beam | 300PLUS-300 | Steel I/Wide Flange | 146 | 256 | 47.5 | 4800 | 0.02 | 178.9
967 | Story9 | B32 | 310UB46.2 | Beam | 300PLUS-300 | Steel I/Wide Flange | 166 | 307 | 59.3 | 7200 | 0.04 | 335.01
968 | Story9 | B33 | 310UB46.2 | Beam | 300PLUS-300 | Steel I/Wide Flange | 166 | 307 | 59.3 | 4800 | 0.03 | 223.34
969 | Story9 | B34 | 310UB46.2 | Beam | 300PLUS-300 | Steel I/Wide Flange | 166 | 307 | 59.3 | 7200 | 0.04 | 335.01
970 | Story9 | B35 | 310UB46.2 | Beam | 300PLUS-300 | Steel I/Wide Flange | 166 | 307 | 59.3 | 4800 | 0.03 | 223.34
971 | Story9 | B36 | 310UB46.2 | Beam | 300PLUS-300 | Steel I/Wide Flange | 166 | 307 | 59.3 | 7200 | 0.04 | 335.01
972 | Story9 | B40 | 310UB46.2 | Beam | 300PLUS-300 | Steel I/Wide Flange | 166 | 307 | 59.3 | 7200 | 0.04 | 335.01
973 | Story9 | B41 | 310UB46.2 | Beam | 300PLUS-300 | Steel I/Wide Flange | 166 | 307 | 59.3 | 4800 | 0.03 | 223.34
974 | Story9 | B42 | 310UB46.2 | Beam | 300PLUS-300 | Steel I/Wide Flange | 166 | 307 | 59.3 | 7200 | 0.04 | 335.01
975 | Story9 | B43 | 310UB46.2 | Beam | 300PLUS-300 | Steel I/Wide Flange | 166 | 307 | 59.3 | 4800 | 0.03 | 223.34
976 | Story9 | B44 | 310UB46.2 | Beam | 300PLUS-300 | Steel I/Wide Flange | 166 | 307 | 59.3 | 7200 | 0.04 | 335.01
977 | Story9 | B45 | 250UB37.3 | Beam | 300PLUS-300 | Steel I/Wide Flange | 146 | 256 | 47.5 | 4800 | 0.02 | 178.9
978 | Story9 | B46 | 250UB37.3 | Beam | 300PLUS-300 | Steel I/Wide Flange | 146 | 256 | 47.5 | 4800 | 0.02 | 178.9
979 | Story9 | B47 | 310UB46.2 | Beam | 300PLUS-300 | Steel I/Wide Flange | 166 | 307 | 59.3 | 7200 | 0.04 | 335.01
980 | Story9 | B48 | 310UB46.2 | Beam | 300PLUS-300 | Steel I/Wide Flange | 166 | 307 | 59.3 | 4800 | 0.03 | 223.34
981 | Story9 | B49 | 310UB46.2 | Beam | 300PLUS-300 | Steel I/Wide Flange | 166 | 307 | 59.3 | 7200 | 0.04 | 335.01
982 | Story9 | B50 | 310UB46.2 | Beam | 300PLUS-300 | Steel I/Wide Flange | 166 | 307 | 59.3 | 4800 | 0.03 | 223.34
983 | Story9 | B51 | 310UB46.2 | Beam | 300PLUS-300 | Steel I/Wide Flange | 166 | 307 | 59.3 | 7200 | 0.04 | 335.01
984 | Story9 | B52 | 310UB46.2 | Beam | 300PLUS-300 | Steel I/Wide Flange | 166 | 307 | 59.3 | 4800 | 0.03 | 223.34
985 | Story9 | B54 | 310UB46.2 | Beam | 300PLUS-300 | Steel I/Wide Flange | 166 | 307 | 59.3 | 4800 | 0.03 | 223.34
986 | Story9 | B55 | 310UB46.2 | Beam | 300PLUS-300 | Steel I/Wide Flange | 166 | 307 | 59.3 | 7200 | 0.04 | 335.01
987 | Story9 | B56 | 310UB46.2 | Beam | 300PLUS-300 | Steel I/Wide Flange | 166 | 307 | 59.3 | 4800 | 0.03 | 223.34
988 | Story9 | B57 | 310UB46.2 | Beam | 300PLUS-300 | Steel I/Wide Flange | 166 | 307 | 59.3 | 7200 | 0.04 | 335.01
989 | Story9 | B58 | 310UB46.2 | Beam | 300PLUS-300 | Steel I/Wide Flange | 166 | 307 | 59.3 | 4800 | 0.03 | 223.34
990 | Story9 | B59 | 310UB46.2 | Beam | 300PLUS-300 | Steel I/Wide Flange | 166 | 307 | 59.3 | 7200 | 0.04 | 335.01
991 | Story9 | B60 | 250UB37.3 | Beam | 300PLUS-300 | Steel I/Wide Flange | 146 | 256 | 47.5 | 4800 | 0.02 | 178.9
992 | Story9 | B61 | 250UB37.3 | Beam | 300PLUS-300 | Steel I/Wide Flange | 146 | 256 | 47.5 | 4800 | 0.02 | 178.9
993 | Story9 | B62 | 310UB46.2 | Beam | 300PLUS-300 | Steel I/Wide Flange | 166 | 307 | 59.3 | 7200 | 0.04 | 335.01
994 | Story9 | B63 | 310UB46.2 | Beam | 300PLUS-300 | Steel I/Wide Flange | 166 | 307 | 59.3 | 4800 | 0.03 | 223.34
995 | Story9 | B64 | 310UB46.2 | Beam | 300PLUS-300 | Steel I/Wide Flange | 166 | 307 | 59.3 | 7200 | 0.04 | 335.01
996 | Story9 | B65 | 310UB46.2 | Beam | 300PLUS-300 | Steel I/Wide Flange | 166 | 307 | 59.3 | 4800 | 0.03 | 223.34
997 | Story9 | B66 | 310UB46.2 | Beam | 300PLUS-300 | Steel I/Wide Flange | 166 | 307 | 59.3 | 7200 | 0.04 | 335.01
998 | Story9 | B67 | 310UB46.2 | Beam | 300PLUS-300 | Steel I/Wide Flange | 166 | 307 | 59.3 | 4800 | 0.03 | 223.34
999 | Story9 | B68 | 310UB46.2 | Beam | 300PLUS-300 | Steel I/Wide Flange | 166 | 307 | 59.3 | 7200 | 0.04 | 335.01
1000 | Story9 | B69 | 310UB46.2 | Beam | 300PLUS-300 | Steel I/Wide Flange | 166 | 307 | 59.3 | 4800 | 0.03 | 223.34
1001 | Story9 | B70 | 310UB46.2 | Beam | 300PLUS-300 | Steel I/Wide Flange | 166 | 307 | 59.3 | 7200 | 0.04 | 335.01
1002 | Story9 | B71 | 310UB46.2 | Beam | 300PLUS-300 | Steel I/Wide Flange | 166 | 307 | 59.3 | 4800 | 0.03 | 223.34
1003 | Story9 | B72 | 310UB46.2 | Beam | 300PLUS-300 | Steel I/Wide Flange | 166 | 307 | 59.3 | 7200 | 0.04 | 335.01
1004 | Story9 | B73 | 310UB46.2 | Beam | 300PLUS-300 | Steel I/Wide Flange | 166 | 307 | 59.3 | 4800 | 0.03 | 223.34
1005 | Story9 | B74 | 310UB46.2 | Beam | 300PLUS-300 | Steel I/Wide Flange | 166 | 307 | 59.3 | 7200 | 0.04 | 335.01
1006 | Story9 | B75 | 250UB37.3 | Beam | 300PLUS-300 | Steel I/Wide Flange | 146 | 256 | 47.5 | 4800 | 0.02 | 178.9
1007 | Story9 | B76 | 250UB37.3 | Beam | 300PLUS-300 | Steel I/Wide Flange | 146 | 256 | 47.5 | 7200 | 0.03 | 268.35
1008 | Story9 | B77 | 250UB37.3 | Beam | 300PLUS-300 | Steel I/Wide Flange | 146 | 256 | 47.5 | 7200 | 0.03 | 268.35
1009 | Story9 | B78 | 250UB37.3 | Beam | 300PLUS-300 | Steel I/Wide Flange | 146 | 256 | 47.5 | 7200 | 0.03 | 268.35
1010 | Story9 | B79 | 250UB37.3 | Beam | 300PLUS-300 | Steel I/Wide Flange | 146 | 256 | 47.5 | 7200 | 0.03 | 268.35
1011 | Story9 | B80 | 250UB37.3 | Beam | 300PLUS-300 | Steel I/Wide Flange | 146 | 256 | 47.5 | 7200 | 0.03 | 268.35
1012 | Story9 | B81 | 250UB37.3 | Beam | 300PLUS-300 | Steel I/Wide Flange | 146 | 256 | 47.5 | 7200 | 0.03 | 268.35
1013 | Story9 | B82 | 250UB37.3 | Beam | 300PLUS-300 | Steel I/Wide Flange | 146 | 256 | 47.5 | 7200 | 0.03 | 268.35
1014 | Story8 | B1 | 250UB37.3 | Beam | 300PLUS-300 | Steel I/Wide Flange | 146 | 256 | 47.5 | 4800 | 0.02 | 178.9
1015 | Story8 | B2 | 250UB37.3 | Beam | 300PLUS-300 | Steel I/Wide Flange | 146 | 256 | 47.5 | 7200 | 0.03 | 268.35
1016 | Story8 | B3 | 250UB37.3 | Beam | 300PLUS-300 | Steel I/Wide Flange | 146 | 256 | 47.5 | 4800 | 0.02 | 178.9
1017 | Story8 | B4 | 250UB37.3 | Beam | 300PLUS-300 | Steel I/Wide Flange | 146 | 256 | 47.5 | 7200 | 0.03 | 268.35
1018 | Story8 | B5 | 250UB37.3 | Beam | 300PLUS-300 | Steel I/Wide Flange | 146 | 256 | 47.5 | 4800 | 0.02 | 178.9
1019 | Story8 | B6 | 250UB37.3 | Beam | 300PLUS-300 | Steel I/Wide Flange | 146 | 256 | 47.5 | 7200 | 0.03 | 268.35
1020 | Story8 | B7 | 250UB37.3 | Beam | 300PLUS-300 | Steel I/Wide Flange | 146 | 256 | 47.5 | 4800 | 0.02 | 178.9
1021 | Story8 | B8 | 250UB37.3 | Beam | 300PLUS-300 | Steel I/Wide Flange | 146 | 256 | 47.5 | 7200 | 0.03 | 268.35
1022 | Story8 | B9 | 250UB37.3 | Beam | 300PLUS-300 | Steel I/Wide Flange | 146 | 256 | 47.5 | 4800 | 0.02 | 178.9
1023 | Story8 | B10 | 250UB37.3 | Beam | 300PLUS-300 | Steel I/Wide Flange | 146 | 256 | 47.5 | 7200 | 0.03 | 268.35
1024 | Story8 | B11 | 250UB37.3 | Beam | 300PLUS-300 | Steel I/Wide Flange | 146 | 256 | 47.5 | 4800 | 0.02 | 178.9
1025 | Story8 | B12 | 250UB37.3 | Beam | 300PLUS-300 | Steel I/Wide Flange | 146 | 256 | 47.5 | 7200 | 0.03 | 268.35
1026 | Story8 | B13 | 250UB37.3 | Beam | 300PLUS-300 | Steel I/Wide Flange | 146 | 256 | 47.5 | 4800 | 0.02 | 178.9
1027 | Story8 | B14 | 250UB37.3 | Beam | 300PLUS-300 | Steel I/Wide Flange | 146 | 256 | 47.5 | 7200 | 0.03 | 268.35
1028 | Story8 | B15 | 250UB37.3 | Beam | 300PLUS-300 | Steel I/Wide Flange | 146 | 256 | 47.5 | 4800 | 0.02 | 178.9
1029 | Story8 | B16 | 250UB37.3 | Beam | 300PLUS-300 | Steel I/Wide Flange | 146 | 256 | 47.5 | 4800 | 0.02 | 178.9
1030 | Story8 | B17 | 250UB37.3 | Beam | 300PLUS-300 | Steel I/Wide Flange | 146 | 256 | 47.5 | 7200 | 0.03 | 268.35
1031 | Story8 | B18 | 250UB37.3 | Beam | 300PLUS-300 | Steel I/Wide Flange | 146 | 256 | 47.5 | 4800 | 0.02 | 178.9
1032 | Story8 | B19 | 250UB37.3 | Beam | 300PLUS-300 | Steel I/Wide Flange | 146 | 256 | 47.5 | 7200 | 0.03 | 268.35
1033 | Story8 | B20 | 250UB37.3 | Beam | 300PLUS-300 | Steel I/Wide Flange | 146 | 256 | 47.5 | 4800 | 0.02 | 178.9
1034 | Story8 | B21 | 250UB37.3 | Beam | 300PLUS-300 | Steel I/Wide Flange | 146 | 256 | 47.5 | 7200 | 0.03 | 268.35
1035 | Story8 | B22 | 250UB37.3 | Beam | 300PLUS-300 | Steel I/Wide Flange | 146 | 256 | 47.5 | 4800 | 0.02 | 178.9
1036 | Story8 | B23 | 250UB37.3 | Beam | 300PLUS-300 | Steel I/Wide Flange | 146 | 256 | 47.5 | 7200 | 0.03 | 268.35
1037 | Story8 | B24 | 250UB37.3 | Beam | 300PLUS-300 | Steel I/Wide Flange | 146 | 256 | 47.5 | 4800 | 0.02 | 178.9
1038 | Story8 | B25 | 250UB37.3 | Beam | 300PLUS-300 | Steel I/Wide Flange | 146 | 256 | 47.5 | 7200 | 0.03 | 268.35
1039 | Story8 | B26 | 250UB37.3 | Beam | 300PLUS-300 | Steel I/Wide Flange | 146 | 256 | 47.5 | 4800 | 0.02 | 178.9
1040 | Story8 | B27 | 250UB37.3 | Beam | 300PLUS-300 | Steel I/Wide Flange | 146 | 256 | 47.5 | 7200 | 0.03 | 268.35
1041 | Story8 | B28 | 250UB37.3 | Beam | 300PLUS-300 | Steel I/Wide Flange | 146 | 256 | 47.5 | 4800 | 0.02 | 178.9
1042 | Story8 | B29 | 250UB37.3 | Beam | 300PLUS-300 | Steel I/Wide Flange | 146 | 256 | 47.5 | 7200 | 0.03 | 268.35
1043 | Story8 | B30 | 250UB37.3 | Beam | 300PLUS-300 | Steel I/Wide Flange | 146 | 256 | 47.5 | 4800 | 0.02 | 178.9
1044 | Story8 | B31 | 250UB37.3 | Beam | 300PLUS-300 | Steel I/Wide Flange | 146 | 256 | 47.5 | 4800 | 0.02 | 178.9
1045 | Story8 | B32 | 250UB37.3 | Beam | 300PLUS-300 | Steel I/Wide Flange | 146 | 256 | 47.5 | 7200 | 0.03 | 268.35
1046 | Story8 | B33 | 250UB37.3 | Beam | 300PLUS-300 | Steel I/Wide Flange | 146 | 256 | 47.5 | 4800 | 0.02 | 178.9
1047 | Story8 | B34 | 250UB37.3 | Beam | 300PLUS-300 | Steel I/Wide Flange | 146 | 256 | 47.5 | 7200 | 0.03 | 268.35
1048 | Story8 | B35 | 250UB37.3 | Beam | 300PLUS-300 | Steel I/Wide Flange | 146 | 256 | 47.5 | 4800 | 0.02 | 178.9
1049 | Story8 | B36 | 250UB37.3 | Beam | 300PLUS-300 | Steel I/Wide Flange | 146 | 256 | 47.5 | 7200 | 0.03 | 268.35
1050 | Story8 | B40 | 250UB37.3 | Beam | 300PLUS-300 | Steel I/Wide Flange | 146 | 256 | 47.5 | 7200 | 0.03 | 268.35
1051 | Story8 | B41 | 250UB37.3 | Beam | 300PLUS-300 | Steel I/Wide Flange | 146 | 256 | 47.5 | 4800 | 0.02 | 178.9
1052 | Story8 | B42 | 250UB37.3 | Beam | 300PLUS-300 | Steel I/Wide Flange | 146 | 256 | 47.5 | 7200 | 0.03 | 268.35
1053 | Story8 | B43 | 250UB37.3 | Beam | 300PLUS-300 | Steel I/Wide Flange | 146 | 256 | 47.5 | 4800 | 0.02 | 178.9
1054 | Story8 | B44 | 250UB37.3 | Beam | 300PLUS-300 | Steel I/Wide Flange | 146 | 256 | 47.5 | 7200 | 0.03 | 268.35
1055 | Story8 | B45 | 250UB37.3 | Beam | 300PLUS-300 | Steel I/Wide Flange | 146 | 256 | 47.5 | 4800 | 0.02 | 178.9
1056 | Story8 | B46 | 250UB37.3 | Beam | 300PLUS-300 | Steel I/Wide Flange | 146 | 256 | 47.5 | 4800 | 0.02 | 178.9
1057 | Story8 | B47 | 250UB37.3 | Beam | 300PLUS-300 | Steel I/Wide Flange | 146 | 256 | 47.5 | 7200 | 0.03 | 268.35
1058 | Story8 | B48 | 250UB37.3 | Beam | 300PLUS-300 | Steel I/Wide Flange | 146 | 256 | 47.5 | 4800 | 0.02 | 178.9
1059 | Story8 | B49 | 250UB37.3 | Beam | 300PLUS-300 | Steel I/Wide Flange | 146 | 256 | 47.5 | 7200 | 0.03 | 268.35
1060 | Story8 | B50 | 250UB37.3 | Beam | 300PLUS-300 | Steel I/Wide Flange | 146 | 256 | 47.5 | 4800 | 0.02 | 178.9
1061 | Story8 | B51 | 250UB37.3 | Beam | 300PLUS-300 | Steel I/Wide Flange | 146 | 256 | 47.5 | 7200 | 0.03 | 268.35
1062 | Story8 | B52 | 250UB37.3 | Beam | 300PLUS-300 | Steel I/Wide Flange | 146 | 256 | 47.5 | 4800 | 0.02 | 178.9
1063 | Story8 | B54 | 250UB37.3 | Beam | 300PLUS-300 | Steel I/Wide Flange | 146 | 256 | 47.5 | 4800 | 0.02 | 178.9
1064 | Story8 | B55 | 250UB37.3 | Beam | 300PLUS-300 | Steel I/Wide Flange | 146 | 256 | 47.5 | 7200 | 0.03 | 268.35
1065 | Story8 | B56 | 250UB37.3 | Beam | 300PLUS-300 | Steel I/Wide Flange | 146 | 256 | 47.5 | 4800 | 0.02 | 178.9
1066 | Story8 | B57 | 250UB37.3 | Beam | 300PLUS-300 | Steel I/Wide Flange | 146 | 256 | 47.5 | 7200 | 0.03 | 268.35
1067 | Story8 | B58 | 250UB37.3 | Beam | 300PLUS-300 | Steel I/Wide Flange | 146 | 256 | 47.5 | 4800 | 0.02 | 178.9
1068 | Story8 | B59 | 250UB37.3 | Beam | 300PLUS-300 | Steel I/Wide Flange | 146 | 256 | 47.5 | 7200 | 0.03 | 268.35
1069 | Story8 | B60 | 250UB37.3 | Beam | 300PLUS-300 | Steel I/Wide Flange | 146 | 256 | 47.5 | 4800 | 0.02 | 178.9
1070 | Story8 | B61 | 250UB37.3 | Beam | 300PLUS-300 | Steel I/Wide Flange | 146 | 256 | 47.5 | 4800 | 0.02 | 178.9
1071 | Story8 | B62 | 250UB37.3 | Beam | 300PLUS-300 | Steel I/Wide Flange | 146 | 256 | 47.5 | 7200 | 0.03 | 268.35
1072 | Story8 | B63 | 250UB37.3 | Beam | 300PLUS-300 | Steel I/Wide Flange | 146 | 256 | 47.5 | 4800 | 0.02 | 178.9
1073 | Story8 | B64 | 250UB37.3 | Beam | 300PLUS-300 | Steel I/Wide Flange | 146 | 256 | 47.5 | 7200 | 0.03 | 268.35
1074 | Story8 | B65 | 250UB37.3 | Beam | 300PLUS-300 | Steel I/Wide Flange | 146 | 256 | 47.5 | 4800 | 0.02 | 178.9
1075 | Story8 | B66 | 250UB37.3 | Beam | 300PLUS-300 | Steel I/Wide Flange | 146 | 256 | 47.5 | 7200 | 0.03 | 268.35
1076 | Story8 | B67 | 250UB37.3 | Beam | 300PLUS-300 | Steel I/Wide Flange | 146 | 256 | 47.5 | 4800 | 0.02 | 178.9
1077 | Story8 | B68 | 250UB37.3 | Beam | 300PLUS-300 | Steel I/Wide Flange | 146 | 256 | 47.5 | 7200 | 0.03 | 268.35
1078 | Story8 | B69 | 250UB37.3 | Beam | 300PLUS-300 | Steel I/Wide Flange | 146 | 256 | 47.5 | 4800 | 0.02 | 178.9
1079 | Story8 | B70 | 250UB37.3 | Beam | 300PLUS-300 | Steel I/Wide Flange | 146 | 256 | 47.5 | 7200 | 0.03 | 268.35
1080 | Story8 | B71 | 250UB37.3 | Beam | 300PLUS-300 | Steel I/Wide Flange | 146 | 256 | 47.5 | 4800 | 0.02 | 178.9
1081 | Story8 | B72 | 250UB37.3 | Beam | 300PLUS-300 | Steel I/Wide Flange | 146 | 256 | 47.5 | 7200 | 0.03 | 268.35
1082 | Story8 | B73 | 250UB37.3 | Beam | 300PLUS-300 | Steel I/Wide Flange | 146 | 256 | 47.5 | 4800 | 0.02 | 178.9
1083 | Story8 | B74 | 250UB37.3 | Beam | 300PLUS-300 | Steel I/Wide Flange | 146 | 256 | 47.5 | 7200 | 0.03 | 268.35
1084 | Story8 | B75 | 250UB37.3 | Beam | 300PLUS-300 | Steel I/Wide Flange | 146 | 256 | 47.5 | 4800 | 0.02 | 178.9
1085 | Story8 | B76 | 250UB37.3 | Beam | 300PLUS-300 | Steel I/Wide Flange | 146 | 256 | 47.5 | 7200 | 0.03 | 268.35
1086 | Story8 | B77 | 250UB37.3 | Beam | 300PLUS-300 | Steel I/Wide Flange | 146 | 256 | 47.5 | 7200 | 0.03 | 268.35
1087 | Story8 | B78 | 250UB37.3 | Beam | 300PLUS-300 | Steel I/Wide Flange | 146 | 256 | 47.5 | 7200 | 0.03 | 268.35
1088 | Story8 | B79 | 250UB37.3 | Beam | 300PLUS-300 | Steel I/Wide Flange | 146 | 256 | 47.5 | 7200 | 0.03 | 268.35
1089 | Story8 | B80 | 250UB37.3 | Beam | 300PLUS-300 | Steel I/Wide Flange | 146 | 256 | 47.5 | 7200 | 0.03 | 268.35
1090 | Story8 | B81 | 250UB37.3 | Beam | 300PLUS-300 | Steel I/Wide Flange | 146 | 256 | 47.5 | 7200 | 0.03 | 268.35
1091 | Story8 | B82 | 250UB37.3 | Beam | 300PLUS-300 | Steel I/Wide Flange | 146 | 256 | 47.5 | 7200 | 0.03 | 268.35
1092 | Story7 | B1 | 250UB37.3 | Beam | 300PLUS-300 | Steel I/Wide Flange | 146 | 256 | 47.5 | 4800 | 0.02 | 178.9
1093 | Story7 | B2 | 250UB37.3 | Beam | 300PLUS-300 | Steel I/Wide Flange | 146 | 256 | 47.5 | 7200 | 0.03 | 268.35
1094 | Story7 | B3 | 250UB37.3 | Beam | 300PLUS-300 | Steel I/Wide Flange | 146 | 256 | 47.5 | 4800 | 0.02 | 178.9
1095 | Story7 | B4 | 250UB37.3 | Beam | 300PLUS-300 | Steel I/Wide Flange | 146 | 256 | 47.5 | 7200 | 0.03 | 268.35
1096 | Story7 | B5 | 250UB37.3 | Beam | 300PLUS-300 | Steel I/Wide Flange | 146 | 256 | 47.5 | 4800 | 0.02 | 178.9
1097 | Story7 | B6 | 250UB37.3 | Beam | 300PLUS-300 | Steel I/Wide Flange | 146 | 256 | 47.5 | 7200 | 0.03 | 268.35
1098 | Story7 | B7 | 250UB37.3 | Beam | 300PLUS-300 | Steel I/Wide Flange | 146 | 256 | 47.5 | 4800 | 0.02 | 178.9
1099 | Story7 | B8 | 250UB37.3 | Beam | 300PLUS-300 | Steel I/Wide Flange | 146 | 256 | 47.5 | 7200 | 0.03 | 268.35
1100 | Story7 | B9 | 250UB37.3 | Beam | 300PLUS-300 | Steel I/Wide Flange | 146 | 256 | 47.5 | 4800 | 0.02 | 178.9
1101 | Story7 | B10 | 250UB37.3 | Beam | 300PLUS-300 | Steel I/Wide Flange | 146 | 256 | 47.5 | 7200 | 0.03 | 268.35
1102 | Story7 | B11 | 250UB37.3 | Beam | 300PLUS-300 | Steel I/Wide Flange | 146 | 256 | 47.5 | 4800 | 0.02 | 178.9
1103 | Story7 | B12 | 250UB37.3 | Beam | 300PLUS-300 | Steel I/Wide Flange | 146 | 256 | 47.5 | 7200 | 0.03 | 268.35
1104 | Story7 | B13 | 250UB37.3 | Beam | 300PLUS-300 | Steel I/Wide Flange | 146 | 256 | 47.5 | 4800 | 0.02 | 178.9
1105 | Story7 | B14 | 250UB37.3 | Beam | 300PLUS-300 | Steel I/Wide Flange | 146 | 256 | 47.5 | 7200 | 0.03 | 268.35
1106 | Story7 | B15 | 250UB37.3 | Beam | 300PLUS-300 | Steel I/Wide Flange | 146 | 256 | 47.5 | 4800 | 0.02 | 178.9
1107 | Story7 | B16 | 250UB37.3 | Beam | 300PLUS-300 | Steel I/Wide Flange | 146 | 256 | 47.5 | 4800 | 0.02 | 178.9
1108 | Story7 | B17 | 250UB37.3 | Beam | 300PLUS-300 | Steel I/Wide Flange | 146 | 256 | 47.5 | 7200 | 0.03 | 268.35
1109 | Story7 | B18 | 250UB37.3 | Beam | 300PLUS-300 | Steel I/Wide Flange | 146 | 256 | 47.5 | 4800 | 0.02 | 178.9
1110 | Story7 | B19 | 250UB37.3 | Beam | 300PLUS-300 | Steel I/Wide Flange | 146 | 256 | 47.5 | 7200 | 0.03 | 268.35
1111 | Story7 | B20 | 250UB37.3 | Beam | 300PLUS-300 | Steel I/Wide Flange | 146 | 256 | 47.5 | 4800 | 0.02 | 178.9
1112 | Story7 | B21 | 250UB37.3 | Beam | 300PLUS-300 | Steel I/Wide Flange | 146 | 256 | 47.5 | 7200 | 0.03 | 268.35
1113 | Story7 | B22 | 250UB37.3 | Beam | 300PLUS-300 | Steel I/Wide Flange | 146 | 256 | 47.5 | 4800 | 0.02 | 178.9
1114 | Story7 | B23 | 250UB37.3 | Beam | 300PLUS-300 | Steel I/Wide Flange | 146 | 256 | 47.5 | 7200 | 0.03 | 268.35
1115 | Story7 | B24 | 250UB37.3 | Beam | 300PLUS-300 | Steel I/Wide Flange | 146 | 256 | 47.5 | 4800 | 0.02 | 178.9
1116 | Story7 | B25 | 250UB37.3 | Beam | 300PLUS-300 | Steel I/Wide Flange | 146 | 256 | 47.5 | 7200 | 0.03 | 268.35
1117 | Story7 | B26 | 250UB37.3 | Beam | 300PLUS-300 | Steel I/Wide Flange | 146 | 256 | 47.5 | 4800 | 0.02 | 178.9
1118 | Story7 | B27 | 250UB37.3 | Beam | 300PLUS-300 | Steel I/Wide Flange | 146 | 256 | 47.5 | 7200 | 0.03 | 268.35
1119 | Story7 | B28 | 250UB37.3 | Beam | 300PLUS-300 | Steel I/Wide Flange | 146 | 256 | 47.5 | 4800 | 0.02 | 178.9
1120 | Story7 | B29 | 250UB37.3 | Beam | 300PLUS-300 | Steel I/Wide Flange | 146 | 256 | 47.5 | 7200 | 0.03 | 268.35
1121 | Story7 | B30 | 250UB37.3 | Beam | 300PLUS-300 | Steel I/Wide Flange | 146 | 256 | 47.5 | 4800 | 0.02 | 178.9
1122 | Story7 | B31 | 250UB37.3 | Beam | 300PLUS-300 | Steel I/Wide Flange | 146 | 256 | 47.5 | 4800 | 0.02 | 178.9
1123 | Story7 | B32 | 250UB37.3 | Beam | 300PLUS-300 | Steel I/Wide Flange | 146 | 256 | 47.5 | 7200 | 0.03 | 268.35
1124 | Story7 | B33 | 250UB37.3 | Beam | 300PLUS-300 | Steel I/Wide Flange | 146 | 256 | 47.5 | 4800 | 0.02 | 178.9
1125 | Story7 | B34 | 250UB37.3 | Beam | 300PLUS-300 | Steel I/Wide Flange | 146 | 256 | 47.5 | 7200 | 0.03 | 268.35
1126 | Story7 | B35 | 250UB37.3 | Beam | 300PLUS-300 | Steel I/Wide Flange | 146 | 256 | 47.5 | 4800 | 0.02 | 178.9
1127 | Story7 | B36 | 250UB37.3 | Beam | 300PLUS-300 | Steel I/Wide Flange | 146 | 256 | 47.5 | 7200 | 0.03 | 268.35
1128 | Story7 | B40 | 250UB37.3 | Beam | 300PLUS-300 | Steel I/Wide Flange | 146 | 256 | 47.5 | 7200 | 0.03 | 268.35
1129 | Story7 | B41 | 250UB37.3 | Beam | 300PLUS-300 | Steel I/Wide Flange | 146 | 256 | 47.5 | 4800 | 0.02 | 178.9
1130 | Story7 | B42 | 250UB37.3 | Beam | 300PLUS-300 | Steel I/Wide Flange | 146 | 256 | 47.5 | 7200 | 0.03 | 268.35
1131 | Story7 | B43 | 250UB37.3 | Beam | 300PLUS-300 | Steel I/Wide Flange | 146 | 256 | 47.5 | 4800 | 0.02 | 178.9
1132 | Story7 | B44 | 250UB37.3 | Beam | 300PLUS-300 | Steel I/Wide Flange | 146 | 256 | 47.5 | 7200 | 0.03 | 268.35
1133 | Story7 | B45 | 250UB37.3 | Beam | 300PLUS-300 | Steel I/Wide Flange | 146 | 256 | 47.5 | 4800 | 0.02 | 178.9
1134 | Story7 | B46 | 250UB37.3 | Beam | 300PLUS-300 | Steel I/Wide Flange | 146 | 256 | 47.5 | 4800 | 0.02 | 178.9
1135 | Story7 | B47 | 250UB37.3 | Beam | 300PLUS-300 | Steel I/Wide Flange | 146 | 256 | 47.5 | 7200 | 0.03 | 268.35
1136 | Story7 | B48 | 250UB37.3 | Beam | 300PLUS-300 | Steel I/Wide Flange | 146 | 256 | 47.5 | 4800 | 0.02 | 178.9
1137 | Story7 | B49 | 250UB37.3 | Beam | 300PLUS-300 | Steel I/Wide Flange | 146 | 256 | 47.5 | 7200 | 0.03 | 268.35
1138 | Story7 | B50 | 250UB37.3 | Beam | 300PLUS-300 | Steel I/Wide Flange | 146 | 256 | 47.5 | 4800 | 0.02 | 178.9
1139 | Story7 | B51 | 250UB37.3 | Beam | 300PLUS-300 | Steel I/Wide Flange | 146 | 256 | 47.5 | 7200 | 0.03 | 268.35
1140 | Story7 | B52 | 250UB37.3 | Beam | 300PLUS-300 | Steel I/Wide Flange | 146 | 256 | 47.5 | 4800 | 0.02 | 178.9
1141 | Story7 | B54 | 250UB37.3 | Beam | 300PLUS-300 | Steel I/Wide Flange | 146 | 256 | 47.5 | 4800 | 0.02 | 178.9
1142 | Story7 | B55 | 250UB37.3 | Beam | 300PLUS-300 | Steel I/Wide Flange | 146 | 256 | 47.5 | 7200 | 0.03 | 268.35
1143 | Story7 | B56 | 250UB37.3 | Beam | 300PLUS-300 | Steel I/Wide Flange | 146 | 256 | 47.5 | 4800 | 0.02 | 178.9
1144 | Story7 | B57 | 250UB37.3 | Beam | 300PLUS-300 | Steel I/Wide Flange | 146 | 256 | 47.5 | 7200 | 0.03 | 268.35
1145 | Story7 | B58 | 250UB37.3 | Beam | 300PLUS-300 | Steel I/Wide Flange | 146 | 256 | 47.5 | 4800 | 0.02 | 178.9
1146 | Story7 | B59 | 250UB37.3 | Beam | 300PLUS-300 | Steel I/Wide Flange | 146 | 256 | 47.5 | 7200 | 0.03 | 268.35
1147 | Story7 | B60 | 250UB37.3 | Beam | 300PLUS-300 | Steel I/Wide Flange | 146 | 256 | 47.5 | 4800 | 0.02 | 178.9
1148 | Story7 | B61 | 250UB37.3 | Beam | 300PLUS-300 | Steel I/Wide Flange | 146 | 256 | 47.5 | 4800 | 0.02 | 178.9
1149 | Story7 | B62 | 250UB37.3 | Beam | 300PLUS-300 | Steel I/Wide Flange | 146 | 256 | 47.5 | 7200 | 0.03 | 268.35
1150 | Story7 | B63 | 250UB37.3 | Beam | 300PLUS-300 | Steel I/Wide Flange | 146 | 256 | 47.5 | 4800 | 0.02 | 178.9
1151 | Story7 | B64 | 250UB37.3 | Beam | 300PLUS-300 | Steel I/Wide Flange | 146 | 256 | 47.5 | 7200 | 0.03 | 268.35
1152 | Story7 | B65 | 250UB37.3 | Beam | 300PLUS-300 | Steel I/Wide Flange | 146 | 256 | 47.5 | 4800 | 0.02 | 178.9
1153 | Story7 | B66 | 250UB37.3 | Beam | 300PLUS-300 | Steel I/Wide Flange | 146 | 256 | 47.5 | 7200 | 0.03 | 268.35
1154 | Story7 | B67 | 250UB37.3 | Beam | 300PLUS-300 | Steel I/Wide Flange | 146 | 256 | 47.5 | 4800 | 0.02 | 178.9
1155 | Story7 | B68 | 250UB37.3 | Beam | 300PLUS-300 | Steel I/Wide Flange | 146 | 256 | 47.5 | 7200 | 0.03 | 268.35
1156 | Story7 | B69 | 250UB37.3 | Beam | 300PLUS-300 | Steel I/Wide Flange | 146 | 256 | 47.5 | 4800 | 0.02 | 178.9
1157 | Story7 | B70 | 250UB37.3 | Beam | 300PLUS-300 | Steel I/Wide Flange | 146 | 256 | 47.5 | 7200 | 0.03 | 268.35
1158 | Story7 | B71 | 250UB37.3 | Beam | 300PLUS-300 | Steel I/Wide Flange | 146 | 256 | 47.5 | 4800 | 0.02 | 178.9
1159 | Story7 | B72 | 250UB37.3 | Beam | 300PLUS-300 | Steel I/Wide Flange | 146 | 256 | 47.5 | 7200 | 0.03 | 268.35
1160 | Story7 | B73 | 250UB37.3 | Beam | 300PLUS-300 | Steel I/Wide Flange | 146 | 256 | 47.5 | 4800 | 0.02 | 178.9
1161 | Story7 | B74 | 250UB37.3 | Beam | 300PLUS-300 | Steel I/Wide Flange | 146 | 256 | 47.5 | 7200 | 0.03 | 268.35
1162 | Story7 | B75 | 250UB37.3 | Beam | 300PLUS-300 | Steel I/Wide Flange | 146 | 256 | 47.5 | 4800 | 0.02 | 178.9
1163 | Story7 | B76 | 250UB37.3 | Beam | 300PLUS-300 | Steel I/Wide Flange | 146 | 256 | 47.5 | 7200 | 0.03 | 268.35
1164 | Story7 | B77 | 250UB37.3 | Beam | 300PLUS-300 | Steel I/Wide Flange | 146 | 256 | 47.5 | 7200 | 0.03 | 268.35
1165 | Story7 | B78 | 250UB37.3 | Beam | 300PLUS-300 | Steel I/Wide Flange | 146 | 256 | 47.5 | 7200 | 0.03 | 268.35
1166 | Story7 | B79 | 250UB37.3 | Beam | 300PLUS-300 | Steel I/Wide Flange | 146 | 256 | 47.5 | 7200 | 0.03 | 268.35
1167 | Story7 | B80 | 250UB37.3 | Beam | 300PLUS-300 | Steel I/Wide Flange | 146 | 256 | 47.5 | 7200 | 0.03 | 268.35
1168 | Story7 | B81 | 250UB37.3 | Beam | 300PLUS-300 | Steel I/Wide Flange | 146 | 256 | 47.5 | 7200 | 0.03 | 268.35
1169 | Story7 | B82 | 250UB37.3 | Beam | 300PLUS-300 | Steel I/Wide Flange | 146 | 256 | 47.5 | 7200 | 0.03 | 268.35
1170 | Story6 | B1 | 250UB37.3 | Beam | 300PLUS-300 | Steel I/Wide Flange | 146 | 256 | 47.5 | 4800 | 0.02 | 178.9
1171 | Story6 | B2 | 250UB37.3 | Beam | 300PLUS-300 | Steel I/Wide Flange | 146 | 256 | 47.5 | 7200 | 0.03 | 268.35
1172 | Story6 | B3 | 250UB37.3 | Beam | 300PLUS-300 | Steel I/Wide Flange | 146 | 256 | 47.5 | 4800 | 0.02 | 178.9
1173 | Story6 | B4 | 250UB37.3 | Beam | 300PLUS-300 | Steel I/Wide Flange | 146 | 256 | 47.5 | 7200 | 0.03 | 268.35
1174 | Story6 | B5 | 250UB37.3 | Beam | 300PLUS-300 | Steel I/Wide Flange | 146 | 256 | 47.5 | 4800 | 0.02 | 178.9
1175 | Story6 | B6 | 250UB37.3 | Beam | 300PLUS-300 | Steel I/Wide Flange | 146 | 256 | 47.5 | 7200 | 0.03 | 268.35
1176 | Story6 | B7 | 250UB37.3 | Beam | 300PLUS-300 | Steel I/Wide Flange | 146 | 256 | 47.5 | 4800 | 0.02 | 178.9
1177 | Story6 | B8 | 250UB37.3 | Beam | 300PLUS-300 | Steel I/Wide Flange | 146 | 256 | 47.5 | 7200 | 0.03 | 268.35
1178 | Story6 | B9 | 250UB37.3 | Beam | 300PLUS-300 | Steel I/Wide Flange | 146 | 256 | 47.5 | 4800 | 0.02 | 178.9
1179 | Story6 | B10 | 250UB37.3 | Beam | 300PLUS-300 | Steel I/Wide Flange | 146 | 256 | 47.5 | 7200 | 0.03 | 268.35
1180 | Story6 | B11 | 250UB37.3 | Beam | 300PLUS-300 | Steel I/Wide Flange | 146 | 256 | 47.5 | 4800 | 0.02 | 178.9
1181 | Story6 | B12 | 250UB37.3 | Beam | 300PLUS-300 | Steel I/Wide Flange | 146 | 256 | 47.5 | 7200 | 0.03 | 268.35
1182 | Story6 | B13 | 250UB37.3 | Beam | 300PLUS-300 | Steel I/Wide Flange | 146 | 256 | 47.5 | 4800 | 0.02 | 178.9
1183 | Story6 | B14 | 250UB37.3 | Beam | 300PLUS-300 | Steel I/Wide Flange | 146 | 256 | 47.5 | 7200 | 0.03 | 268.35
1184 | Story6 | B15 | 250UB37.3 | Beam | 300PLUS-300 | Steel I/Wide Flange | 146 | 256 | 47.5 | 4800 | 0.02 | 178.9
1185 | Story6 | B16 | 250UB37.3 | Beam | 300PLUS-300 | Steel I/Wide Flange | 146 | 256 | 47.5 | 4800 | 0.02 | 178.9
1186 | Story6 | B17 | 250UB37.3 | Beam | 300PLUS-300 | Steel I/Wide Flange | 146 | 256 | 47.5 | 7200 | 0.03 | 268.35
1187 | Story6 | B18 | 250UB37.3 | Beam | 300PLUS-300 | Steel I/Wide Flange | 146 | 256 | 47.5 | 4800 | 0.02 | 178.9
1188 | Story6 | B19 | 250UB37.3 | Beam | 300PLUS-300 | Steel I/Wide Flange | 146 | 256 | 47.5 | 7200 | 0.03 | 268.35
1189 | Story6 | B20 | 250UB37.3 | Beam | 300PLUS-300 | Steel I/Wide Flange | 146 | 256 | 47.5 | 4800 | 0.02 | 178.9
1190 | Story6 | B21 | 250UB37.3 | Beam | 300PLUS-300 | Steel I/Wide Flange | 146 | 256 | 47.5 | 7200 | 0.03 | 268.35
1191 | Story6 | B22 | 250UB37.3 | Beam | 300PLUS-300 | Steel I/Wide Flange | 146 | 256 | 47.5 | 4800 | 0.02 | 178.9
1192 | Story6 | B23 | 250UB37.3 | Beam | 300PLUS-300 | Steel I/Wide Flange | 146 | 256 | 47.5 | 7200 | 0.03 | 268.35
1193 | Story6 | B24 | 250UB37.3 | Beam | 300PLUS-300 | Steel I/Wide Flange | 146 | 256 | 47.5 | 4800 | 0.02 | 178.9
1194 | Story6 | B25 | 250UB37.3 | Beam | 300PLUS-300 | Steel I/Wide Flange | 146 | 256 | 47.5 | 7200 | 0.03 | 268.35
1195 | Story6 | B26 | 250UB37.3 | Beam | 300PLUS-300 | Steel I/Wide Flange | 146 | 256 | 47.5 | 4800 | 0.02 | 178.9
1196 | Story6 | B27 | 250UB37.3 | Beam | 300PLUS-300 | Steel I/Wide Flange | 146 | 256 | 47.5 | 7200 | 0.03 | 268.35
1197 | Story6 | B28 | 250UB37.3 | Beam | 300PLUS-300 | Steel I/Wide Flange | 146 | 256 | 47.5 | 4800 | 0.02 | 178.9
1198 | Story6 | B29 | 250UB37.3 | Beam | 300PLUS-300 | Steel I/Wide Flange | 146 | 256 | 47.5 | 7200 | 0.03 | 268.35
1199 | Story6 | B30 | 250UB37.3 | Beam | 300PLUS-300 | Steel I/Wide Flange | 146 | 256 | 47.5 | 4800 | 0.02 | 178.9
1200 | Story6 | B31 | 250UB37.3 | Beam | 300PLUS-300 | Steel I/Wide Flange | 146 | 256 | 47.5 | 4800 | 0.02 | 178.9
1201 | Story6 | B32 | 250UB37.3 | Beam | 300PLUS-300 | Steel I/Wide Flange | 146 | 256 | 47.5 | 7200 | 0.03 | 268.35
1202 | Story6 | B33 | 250UB37.3 | Beam | 300PLUS-300 | Steel I/Wide Flange | 146 | 256 | 47.5 | 4800 | 0.02 | 178.9
1203 | Story6 | B34 | 250UB37.3 | Beam | 300PLUS-300 | Steel I/Wide Flange | 146 | 256 | 47.5 | 7200 | 0.03 | 268.35
1204 | Story6 | B35 | 250UB37.3 | Beam | 300PLUS-300 | Steel I/Wide Flange | 146 | 256 | 47.5 | 4800 | 0.02 | 178.9
1205 | Story6 | B36 | 250UB37.3 | Beam | 300PLUS-300 | Steel I/Wide Flange | 146 | 256 | 47.5 | 7200 | 0.03 | 268.35
1206 | Story6 | B40 | 250UB37.3 | Beam | 300PLUS-300 | Steel I/Wide Flange | 146 | 256 | 47.5 | 7200 | 0.03 | 268.35
1207 | Story6 | B41 | 250UB37.3 | Beam | 300PLUS-300 | Steel I/Wide Flange | 146 | 256 | 47.5 | 4800 | 0.02 | 178.9
1208 | Story6 | B42 | 250UB37.3 | Beam | 300PLUS-300 | Steel I/Wide Flange | 146 | 256 | 47.5 | 7200 | 0.03 | 268.35
1209 | Story6 | B43 | 250UB37.3 | Beam | 300PLUS-300 | Steel I/Wide Flange | 146 | 256 | 47.5 | 4800 | 0.02 | 178.9
1210 | Story6 | B44 | 250UB37.3 | Beam | 300PLUS-300 | Steel I/Wide Flange | 146 | 256 | 47.5 | 7200 | 0.03 | 268.35
1211 | Story6 | B45 | 250UB37.3 | Beam | 300PLUS-300 | Steel I/Wide Flange | 146 | 256 | 47.5 | 4800 | 0.02 | 178.9
1212 | Story6 | B46 | 250UB37.3 | Beam | 300PLUS-300 | Steel I/Wide Flange | 146 | 256 | 47.5 | 4800 | 0.02 | 178.9
1213 | Story6 | B47 | 250UB37.3 | Beam | 300PLUS-300 | Steel I/Wide Flange | 146 | 256 | 47.5 | 7200 | 0.03 | 268.35
1214 | Story6 | B48 | 250UB37.3 | Beam | 300PLUS-300 | Steel I/Wide Flange | 146 | 256 | 47.5 | 4800 | 0.02 | 178.9
1215 | Story6 | B49 | 250UB37.3 | Beam | 300PLUS-300 | Steel I/Wide Flange | 146 | 256 | 47.5 | 7200 | 0.03 | 268.35
1216 | Story6 | B50 | 250UB37.3 | Beam | 300PLUS-300 | Steel I/Wide Flange | 146 | 256 | 47.5 | 4800 | 0.02 | 178.9
1217 | Story6 | B51 | 250UB37.3 | Beam | 300PLUS-300 | Steel I/Wide Flange | 146 | 256 | 47.5 | 7200 | 0.03 | 268.35
1218 | Story6 | B52 | 250UB37.3 | Beam | 300PLUS-300 | Steel I/Wide Flange | 146 | 256 | 47.5 | 4800 | 0.02 | 178.9
1219 | Story6 | B54 | 250UB37.3 | Beam | 300PLUS-300 | Steel I/Wide Flange | 146 | 256 | 47.5 | 4800 | 0.02 | 178.9
1220 | Story6 | B55 | 250UB37.3 | Beam | 300PLUS-300 | Steel I/Wide Flange | 146 | 256 | 47.5 | 7200 | 0.03 | 268.35
1221 | Story6 | B56 | 250UB37.3 | Beam | 300PLUS-300 | Steel I/Wide Flange | 146 | 256 | 47.5 | 4800 | 0.02 | 178.9
1222 | Story6 | B57 | 250UB37.3 | Beam | 300PLUS-300 | Steel I/Wide Flange | 146 | 256 | 47.5 | 7200 | 0.03 | 268.35
1223 | Story6 | B58 | 250UB37.3 | Beam | 300PLUS-300 | Steel I/Wide Flange | 146 | 256 | 47.5 | 4800 | 0.02 | 178.9
1224 | Story6 | B59 | 250UB37.3 | Beam | 300PLUS-300 | Steel I/Wide Flange | 146 | 256 | 47.5 | 7200 | 0.03 | 268.35
1225 | Story6 | B60 | 250UB37.3 | Beam | 300PLUS-300 | Steel I/Wide Flange | 146 | 256 | 47.5 | 4800 | 0.02 | 178.9
1226 | Story6 | B61 | 250UB37.3 | Beam | 300PLUS-300 | Steel I/Wide Flange | 146 | 256 | 47.5 | 4800 | 0.02 | 178.9
1227 | Story6 | B62 | 250UB37.3 | Beam | 300PLUS-300 | Steel I/Wide Flange | 146 | 256 | 47.5 | 7200 | 0.03 | 268.35
1228 | Story6 | B63 | 250UB37.3 | Beam | 300PLUS-300 | Steel I/Wide Flange | 146 | 256 | 47.5 | 4800 | 0.02 | 178.9
1229 | Story6 | B64 | 250UB37.3 | Beam | 300PLUS-300 | Steel I/Wide Flange | 146 | 256 | 47.5 | 7200 | 0.03 | 268.35
1230 | Story6 | B65 | 250UB37.3 | Beam | 300PLUS-300 | Steel I/Wide Flange | 146 | 256 | 47.5 | 4800 | 0.02 | 178.9
1231 | Story6 | B66 | 250UB37.3 | Beam | 300PLUS-300 | Steel I/Wide Flange | 146 | 256 | 47.5 | 7200 | 0.03 | 268.35
1232 | Story6 | B67 | 250UB37.3 | Beam | 300PLUS-300 | Steel I/Wide Flange | 146 | 256 | 47.5 | 4800 | 0.02 | 178.9
1233 | Story6 | B68 | 250UB37.3 | Beam | 300PLUS-300 | Steel I/Wide Flange | 146 | 256 | 47.5 | 7200 | 0.03 | 268.35
1234 | Story6 | B69 | 250UB37.3 | Beam | 300PLUS-300 | Steel I/Wide Flange | 146 | 256 | 47.5 | 4800 | 0.02 | 178.9
1235 | Story6 | B70 | 250UB37.3 | Beam | 300PLUS-300 | Steel I/Wide Flange | 146 | 256 | 47.5 | 7200 | 0.03 | 268.35
1236 | Story6 | B71 | 250UB37.3 | Beam | 300PLUS-300 | Steel I/Wide Flange | 146 | 256 | 47.5 | 4800 | 0.02 | 178.9
1237 | Story6 | B72 | 250UB37.3 | Beam | 300PLUS-300 | Steel I/Wide Flange | 146 | 256 | 47.5 | 7200 | 0.03 | 268.35
1238 | Story6 | B73 | 250UB37.3 | Beam | 300PLUS-300 | Steel I/Wide Flange | 146 | 256 | 47.5 | 4800 | 0.02 | 178.9
1239 | Story6 | B74 | 250UB37.3 | Beam | 300PLUS-300 | Steel I/Wide Flange | 146 | 256 | 47.5 | 7200 | 0.03 | 268.35
1240 | Story6 | B75 | 250UB37.3 | Beam | 300PLUS-300 | Steel I/Wide Flange | 146 | 256 | 47.5 | 4800 | 0.02 | 178.9
1241 | Story6 | B76 | 250UB37.3 | Beam | 300PLUS-300 | Steel I/Wide Flange | 146 | 256 | 47.5 | 7200 | 0.03 | 268.35
1242 | Story6 | B77 | 250UB37.3 | Beam | 300PLUS-300 | Steel I/Wide Flange | 146 | 256 | 47.5 | 7200 | 0.03 | 268.35
1243 | Story6 | B78 | 250UB37.3 | Beam | 300PLUS-300 | Steel I/Wide Flange | 146 | 256 | 47.5 | 7200 | 0.03 | 268.35
1244 | Story6 | B79 | 250UB37.3 | Beam | 300PLUS-300 | Steel I/Wide Flange | 146 | 256 | 47.5 | 7200 | 0.03 | 268.35
1245 | Story6 | B80 | 250UB37.3 | Beam | 300PLUS-300 | Steel I/Wide Flange | 146 | 256 | 47.5 | 7200 | 0.03 | 268.35
1246 | Story6 | B81 | 250UB37.3 | Beam | 300PLUS-300 | Steel I/Wide Flange | 146 | 256 | 47.5 | 7200 | 0.03 | 268.35
1247 | Story6 | B82 | 250UB37.3 | Beam | 300PLUS-300 | Steel I/Wide Flange | 146 | 256 | 47.5 | 7200 | 0.03 | 268.35
1248 | Story5 | B1 | 250UB37.3 | Beam | 300PLUS-300 | Steel I/Wide Flange | 146 | 256 | 47.5 | 4800 | 0.02 | 178.9
1249 | Story5 | B2 | 250UB37.3 | Beam | 300PLUS-300 | Steel I/Wide Flange | 146 | 256 | 47.5 | 7200 | 0.03 | 268.35
1250 | Story5 | B3 | 250UB37.3 | Beam | 300PLUS-300 | Steel I/Wide Flange | 146 | 256 | 47.5 | 4800 | 0.02 | 178.9
1251 | Story5 | B4 | 250UB37.3 | Beam | 300PLUS-300 | Steel I/Wide Flange | 146 | 256 | 47.5 | 7200 | 0.03 | 268.35
1252 | Story5 | B5 | 250UB37.3 | Beam | 300PLUS-300 | Steel I/Wide Flange | 146 | 256 | 47.5 | 4800 | 0.02 | 178.9
1253 | Story5 | B6 | 250UB37.3 | Beam | 300PLUS-300 | Steel I/Wide Flange | 146 | 256 | 47.5 | 7200 | 0.03 | 268.35
1254 | Story5 | B7 | 250UB37.3 | Beam | 300PLUS-300 | Steel I/Wide Flange | 146 | 256 | 47.5 | 4800 | 0.02 | 178.9
1255 | Story5 | B8 | 250UB37.3 | Beam | 300PLUS-300 | Steel I/Wide Flange | 146 | 256 | 47.5 | 7200 | 0.03 | 268.35
1256 | Story5 | B9 | 250UB37.3 | Beam | 300PLUS-300 | Steel I/Wide Flange | 146 | 256 | 47.5 | 4800 | 0.02 | 178.9
1257 | Story5 | B10 | 250UB37.3 | Beam | 300PLUS-300 | Steel I/Wide Flange | 146 | 256 | 47.5 | 7200 | 0.03 | 268.35
1258 | Story5 | B11 | 250UB37.3 | Beam | 300PLUS-300 | Steel I/Wide Flange | 146 | 256 | 47.5 | 4800 | 0.02 | 178.9
1259 | Story5 | B12 | 250UB37.3 | Beam | 300PLUS-300 | Steel I/Wide Flange | 146 | 256 | 47.5 | 7200 | 0.03 | 268.35
1260 | Story5 | B13 | 250UB37.3 | Beam | 300PLUS-300 | Steel I/Wide Flange | 146 | 256 | 47.5 | 4800 | 0.02 | 178.9
1261 | Story5 | B14 | 250UB37.3 | Beam | 300PLUS-300 | Steel I/Wide Flange | 146 | 256 | 47.5 | 7200 | 0.03 | 268.35
1262 | Story5 | B15 | 250UB37.3 | Beam | 300PLUS-300 | Steel I/Wide Flange | 146 | 256 | 47.5 | 4800 | 0.02 | 178.9
1263 | Story5 | B16 | 250UB37.3 | Beam | 300PLUS-300 | Steel I/Wide Flange | 146 | 256 | 47.5 | 4800 | 0.02 | 178.9
1264 | Story5 | B17 | 250UB37.3 | Beam | 300PLUS-300 | Steel I/Wide Flange | 146 | 256 | 47.5 | 7200 | 0.03 | 268.35
1265 | Story5 | B18 | 250UB37.3 | Beam | 300PLUS-300 | Steel I/Wide Flange | 146 | 256 | 47.5 | 4800 | 0.02 | 178.9
1266 | Story5 | B19 | 250UB37.3 | Beam | 300PLUS-300 | Steel I/Wide Flange | 146 | 256 | 47.5 | 7200 | 0.03 | 268.35
1267 | Story5 | B20 | 250UB37.3 | Beam | 300PLUS-300 | Steel I/Wide Flange | 146 | 256 | 47.5 | 4800 | 0.02 | 178.9
1268 | Story5 | B21 | 250UB37.3 | Beam | 300PLUS-300 | Steel I/Wide Flange | 146 | 256 | 47.5 | 7200 | 0.03 | 268.35
1269 | Story5 | B22 | 250UB37.3 | Beam | 300PLUS-300 | Steel I/Wide Flange | 146 | 256 | 47.5 | 4800 | 0.02 | 178.9
1270 | Story5 | B23 | 250UB37.3 | Beam | 300PLUS-300 | Steel I/Wide Flange | 146 | 256 | 47.5 | 7200 | 0.03 | 268.35
1271 | Story5 | B24 | 250UB37.3 | Beam | 300PLUS-300 | Steel I/Wide Flange | 146 | 256 | 47.5 | 4800 | 0.02 | 178.9
1272 | Story5 | B25 | 250UB37.3 | Beam | 300PLUS-300 | Steel I/Wide Flange | 146 | 256 | 47.5 | 7200 | 0.03 | 268.35
1273 | Story5 | B26 | 250UB37.3 | Beam | 300PLUS-300 | Steel I/Wide Flange | 146 | 256 | 47.5 | 4800 | 0.02 | 178.9
1274 | Story5 | B27 | 250UB37.3 | Beam | 300PLUS-300 | Steel I/Wide Flange | 146 | 256 | 47.5 | 7200 | 0.03 | 268.35
1275 | Story5 | B28 | 250UB37.3 | Beam | 300PLUS-300 | Steel I/Wide Flange | 146 | 256 | 47.5 | 4800 | 0.02 | 178.9
1276 | Story5 | B29 | 250UB37.3 | Beam | 300PLUS-300 | Steel I/Wide Flange | 146 | 256 | 47.5 | 7200 | 0.03 | 268.35
1277 | Story5 | B30 | 250UB37.3 | Beam | 300PLUS-300 | Steel I/Wide Flange | 146 | 256 | 47.5 | 4800 | 0.02 | 178.9
1278 | Story5 | B31 | 250UB37.3 | Beam | 300PLUS-300 | Steel I/Wide Flange | 146 | 256 | 47.5 | 4800 | 0.02 | 178.9
1279 | Story5 | B32 | 250UB37.3 | Beam | 300PLUS-300 | Steel I/Wide Flange | 146 | 256 | 47.5 | 7200 | 0.03 | 268.35
1280 | Story5 | B33 | 250UB37.3 | Beam | 300PLUS-300 | Steel I/Wide Flange | 146 | 256 | 47.5 | 4800 | 0.02 | 178.9
1281 | Story5 | B34 | 250UB37.3 | Beam | 300PLUS-300 | Steel I/Wide Flange | 146 | 256 | 47.5 | 7200 | 0.03 | 268.35
1282 | Story5 | B35 | 250UB37.3 | Beam | 300PLUS-300 | Steel I/Wide Flange | 146 | 256 | 47.5 | 4800 | 0.02 | 178.9
1283 | Story5 | B36 | 250UB37.3 | Beam | 300PLUS-300 | Steel I/Wide Flange | 146 | 256 | 47.5 | 7200 | 0.03 | 268.35
1284 | Story5 | B40 | 250UB37.3 | Beam | 300PLUS-300 | Steel I/Wide Flange | 146 | 256 | 47.5 | 7200 | 0.03 | 268.35
1285 | Story5 | B41 | 250UB37.3 | Beam | 300PLUS-300 | Steel I/Wide Flange | 146 | 256 | 47.5 | 4800 | 0.02 | 178.9
1286 | Story5 | B42 | 250UB37.3 | Beam | 300PLUS-300 | Steel I/Wide Flange | 146 | 256 | 47.5 | 7200 | 0.03 | 268.35
1287 | Story5 | B43 | 250UB37.3 | Beam | 300PLUS-300 | Steel I/Wide Flange | 146 | 256 | 47.5 | 4800 | 0.02 | 178.9
1288 | Story5 | B44 | 250UB37.3 | Beam | 300PLUS-300 | Steel I/Wide Flange | 146 | 256 | 47.5 | 7200 | 0.03 | 268.35
1289 | Story5 | B45 | 250UB37.3 | Beam | 300PLUS-300 | Steel I/Wide Flange | 146 | 256 | 47.5 | 4800 | 0.02 | 178.9
1290 | Story5 | B46 | 250UB37.3 | Beam | 300PLUS-300 | Steel I/Wide Flange | 146 | 256 | 47.5 | 4800 | 0.02 | 178.9
1291 | Story5 | B47 | 250UB37.3 | Beam | 300PLUS-300 | Steel I/Wide Flange | 146 | 256 | 47.5 | 7200 | 0.03 | 268.35
1292 | Story5 | B48 | 250UB37.3 | Beam | 300PLUS-300 | Steel I/Wide Flange | 146 | 256 | 47.5 | 4800 | 0.02 | 178.9
1293 | Story5 | B49 | 250UB37.3 | Beam | 300PLUS-300 | Steel I/Wide Flange | 146 | 256 | 47.5 | 7200 | 0.03 | 268.35
1294 | Story5 | B50 | 250UB37.3 | Beam | 300PLUS-300 | Steel I/Wide Flange | 146 | 256 | 47.5 | 4800 | 0.02 | 178.9
1295 | Story5 | B51 | 250UB37.3 | Beam | 300PLUS-300 | Steel I/Wide Flange | 146 | 256 | 47.5 | 7200 | 0.03 | 268.35
1296 | Story5 | B52 | 250UB37.3 | Beam | 300PLUS-300 | Steel I/Wide Flange | 146 | 256 | 47.5 | 4800 | 0.02 | 178.9
1297 | Story5 | B54 | 250UB37.3 | Beam | 300PLUS-300 | Steel I/Wide Flange | 146 | 256 | 47.5 | 4800 | 0.02 | 178.9
1298 | Story5 | B55 | 250UB37.3 | Beam | 300PLUS-300 | Steel I/Wide Flange | 146 | 256 | 47.5 | 7200 | 0.03 | 268.35
1299 | Story5 | B56 | 250UB37.3 | Beam | 300PLUS-300 | Steel I/Wide Flange | 146 | 256 | 47.5 | 4800 | 0.02 | 178.9
1300 | Story5 | B57 | 250UB37.3 | Beam | 300PLUS-300 | Steel I/Wide Flange | 146 | 256 | 47.5 | 7200 | 0.03 | 268.35
1301 | Story5 | B58 | 250UB37.3 | Beam | 300PLUS-300 | Steel I/Wide Flange | 146 | 256 | 47.5 | 4800 | 0.02 | 178.9
1302 | Story5 | B59 | 250UB37.3 | Beam | 300PLUS-300 | Steel I/Wide Flange | 146 | 256 | 47.5 | 7200 | 0.03 | 268.35
1303 | Story5 | B60 | 250UB37.3 | Beam | 300PLUS-300 | Steel I/Wide Flange | 146 | 256 | 47.5 | 4800 | 0.02 | 178.9
1304 | Story5 | B61 | 250UB37.3 | Beam | 300PLUS-300 | Steel I/Wide Flange | 146 | 256 | 47.5 | 4800 | 0.02 | 178.9
1305 | Story5 | B62 | 250UB37.3 | Beam | 300PLUS-300 | Steel I/Wide Flange | 146 | 256 | 47.5 | 7200 | 0.03 | 268.35
1306 | Story5 | B63 | 250UB37.3 | Beam | 300PLUS-300 | Steel I/Wide Flange | 146 | 256 | 47.5 | 4800 | 0.02 | 178.9
1307 | Story5 | B64 | 250UB37.3 | Beam | 300PLUS-300 | Steel I/Wide Flange | 146 | 256 | 47.5 | 7200 | 0.03 | 268.35
1308 | Story5 | B65 | 250UB37.3 | Beam | 300PLUS-300 | Steel I/Wide Flange | 146 | 256 | 47.5 | 4800 | 0.02 | 178.9
1309 | Story5 | B66 | 250UB37.3 | Beam | 300PLUS-300 | Steel I/Wide Flange | 146 | 256 | 47.5 | 7200 | 0.03 | 268.35
1310 | Story5 | B67 | 250UB37.3 | Beam | 300PLUS-300 | Steel I/Wide Flange | 146 | 256 | 47.5 | 4800 | 0.02 | 178.9
1311 | Story5 | B68 | 250UB37.3 | Beam | 300PLUS-300 | Steel I/Wide Flange | 146 | 256 | 47.5 | 7200 | 0.03 | 268.35
1312 | Story5 | B69 | 250UB37.3 | Beam | 300PLUS-300 | Steel I/Wide Flange | 146 | 256 | 47.5 | 4800 | 0.02 | 178.9
1313 | Story5 | B70 | 250UB37.3 | Beam | 300PLUS-300 | Steel I/Wide Flange | 146 | 256 | 47.5 | 7200 | 0.03 | 268.35
1314 | Story5 | B71 | 250UB37.3 | Beam | 300PLUS-300 | Steel I/Wide Flange | 146 | 256 | 47.5 | 4800 | 0.02 | 178.9
1315 | Story5 | B72 | 250UB37.3 | Beam | 300PLUS-300 | Steel I/Wide Flange | 146 | 256 | 47.5 | 7200 | 0.03 | 268.35
1316 | Story5 | B73 | 250UB37.3 | Beam | 300PLUS-300 | Steel I/Wide Flange | 146 | 256 | 47.5 | 4800 | 0.02 | 178.9
1317 | Story5 | B74 | 250UB37.3 | Beam | 300PLUS-300 | Steel I/Wide Flange | 146 | 256 | 47.5 | 7200 | 0.03 | 268.35
1318 | Story5 | B75 | 250UB37.3 | Beam | 300PLUS-300 | Steel I/Wide Flange | 146 | 256 | 47.5 | 4800 | 0.02 | 178.9
1319 | Story5 | B76 | 250UB37.3 | Beam | 300PLUS-300 | Steel I/Wide Flange | 146 | 256 | 47.5 | 7200 | 0.03 | 268.35
1320 | Story5 | B77 | 250UB37.3 | Beam | 300PLUS-300 | Steel I/Wide Flange | 146 | 256 | 47.5 | 7200 | 0.03 | 268.35
1321 | Story5 | B78 | 250UB37.3 | Beam | 300PLUS-300 | Steel I/Wide Flange | 146 | 256 | 47.5 | 7200 | 0.03 | 268.35
1322 | Story5 | B79 | 250UB37.3 | Beam | 300PLUS-300 | Steel I/Wide Flange | 146 | 256 | 47.5 | 7200 | 0.03 | 268.35
1323 | Story5 | B80 | 250UB37.3 | Beam | 300PLUS-300 | Steel I/Wide Flange | 146 | 256 | 47.5 | 7200 | 0.03 | 268.35
1324 | Story5 | B81 | 250UB37.3 | Beam | 300PLUS-300 | Steel I/Wide Flange | 146 | 256 | 47.5 | 7200 | 0.03 | 268.35
1325 | Story5 | B82 | 250UB37.3 | Beam | 300PLUS-300 | Steel I/Wide Flange | 146 | 256 | 47.5 | 7200 | 0.03 | 268.35
1326 | Story4 | B1 | 250UB37.3 | Beam | 300PLUS-300 | Steel I/Wide Flange | 146 | 256 | 47.5 | 4800 | 0.02 | 178.9
1327 | Story4 | B2 | 250UB37.3 | Beam | 300PLUS-300 | Steel I/Wide Flange | 146 | 256 | 47.5 | 7200 | 0.03 | 268.35
1328 | Story4 | B3 | 250UB37.3 | Beam | 300PLUS-300 | Steel I/Wide Flange | 146 | 256 | 47.5 | 4800 | 0.02 | 178.9
1329 | Story4 | B4 | 250UB37.3 | Beam | 300PLUS-300 | Steel I/Wide Flange | 146 | 256 | 47.5 | 7200 | 0.03 | 268.35
1330 | Story4 | B5 | 250UB37.3 | Beam | 300PLUS-300 | Steel I/Wide Flange | 146 | 256 | 47.5 | 4800 | 0.02 | 178.9
1331 | Story4 | B6 | 250UB37.3 | Beam | 300PLUS-300 | Steel I/Wide Flange | 146 | 256 | 47.5 | 7200 | 0.03 | 268.35
1332 | Story4 | B7 | 250UB37.3 | Beam | 300PLUS-300 | Steel I/Wide Flange | 146 | 256 | 47.5 | 4800 | 0.02 | 178.9
1333 | Story4 | B8 | 250UB37.3 | Beam | 300PLUS-300 | Steel I/Wide Flange | 146 | 256 | 47.5 | 7200 | 0.03 | 268.35
1334 | Story4 | B9 | 250UB37.3 | Beam | 300PLUS-300 | Steel I/Wide Flange | 146 | 256 | 47.5 | 4800 | 0.02 | 178.9
1335 | Story4 | B10 | 250UB37.3 | Beam | 300PLUS-300 | Steel I/Wide Flange | 146 | 256 | 47.5 | 7200 | 0.03 | 268.35
1336 | Story4 | B11 | 250UB37.3 | Beam | 300PLUS-300 | Steel I/Wide Flange | 146 | 256 | 47.5 | 4800 | 0.02 | 178.9
1337 | Story4 | B12 | 250UB37.3 | Beam | 300PLUS-300 | Steel I/Wide Flange | 146 | 256 | 47.5 | 7200 | 0.03 | 268.35
1338 | Story4 | B13 | 250UB37.3 | Beam | 300PLUS-300 | Steel I/Wide Flange | 146 | 256 | 47.5 | 4800 | 0.02 | 178.9
1339 | Story4 | B14 | 250UB37.3 | Beam | 300PLUS-300 | Steel I/Wide Flange | 146 | 256 | 47.5 | 7200 | 0.03 | 268.35
1340 | Story4 | B15 | 250UB37.3 | Beam | 300PLUS-300 | Steel I/Wide Flange | 146 | 256 | 47.5 | 4800 | 0.02 | 178.9
1341 | Story4 | B16 | 250UB37.3 | Beam | 300PLUS-300 | Steel I/Wide Flange | 146 | 256 | 47.5 | 4800 | 0.02 | 178.9
1342 | Story4 | B17 | 250UB37.3 | Beam | 300PLUS-300 | Steel I/Wide Flange | 146 | 256 | 47.5 | 7200 | 0.03 | 268.35
1343 | Story4 | B18 | 250UB37.3 | Beam | 300PLUS-300 | Steel I/Wide Flange | 146 | 256 | 47.5 | 4800 | 0.02 | 178.9
1344 | Story4 | B19 | 250UB37.3 | Beam | 300PLUS-300 | Steel I/Wide Flange | 146 | 256 | 47.5 | 7200 | 0.03 | 268.35
1345 | Story4 | B20 | 250UB37.3 | Beam | 300PLUS-300 | Steel I/Wide Flange | 146 | 256 | 47.5 | 4800 | 0.02 | 178.9
1346 | Story4 | B21 | 250UB37.3 | Beam | 300PLUS-300 | Steel I/Wide Flange | 146 | 256 | 47.5 | 7200 | 0.03 | 268.35
1347 | Story4 | B22 | 250UB37.3 | Beam | 300PLUS-300 | Steel I/Wide Flange | 146 | 256 | 47.5 | 4800 | 0.02 | 178.9
1348 | Story4 | B23 | 250UB37.3 | Beam | 300PLUS-300 | Steel I/Wide Flange | 146 | 256 | 47.5 | 7200 | 0.03 | 268.35
1349 | Story4 | B24 | 250UB37.3 | Beam | 300PLUS-300 | Steel I/Wide Flange | 146 | 256 | 47.5 | 4800 | 0.02 | 178.9
1350 | Story4 | B25 | 250UB37.3 | Beam | 300PLUS-300 | Steel I/Wide Flange | 146 | 256 | 47.5 | 7200 | 0.03 | 268.35
1351 | Story4 | B26 | 250UB37.3 | Beam | 300PLUS-300 | Steel I/Wide Flange | 146 | 256 | 47.5 | 4800 | 0.02 | 178.9
1352 | Story4 | B27 | 250UB37.3 | Beam | 300PLUS-300 | Steel I/Wide Flange | 146 | 256 | 47.5 | 7200 | 0.03 | 268.35
1353 | Story4 | B28 | 250UB37.3 | Beam | 300PLUS-300 | Steel I/Wide Flange | 146 | 256 | 47.5 | 4800 | 0.02 | 178.9
1354 | Story4 | B29 | 250UB37.3 | Beam | 300PLUS-300 | Steel I/Wide Flange | 146 | 256 | 47.5 | 7200 | 0.03 | 268.35
1355 | Story4 | B30 | 250UB37.3 | Beam | 300PLUS-300 | Steel I/Wide Flange | 146 | 256 | 47.5 | 4800 | 0.02 | 178.9
1356 | Story4 | B31 | 250UB37.3 | Beam | 300PLUS-300 | Steel I/Wide Flange | 146 | 256 | 47.5 | 4800 | 0.02 | 178.9
1357 | Story4 | B32 | 250UB37.3 | Beam | 300PLUS-300 | Steel I/Wide Flange | 146 | 256 | 47.5 | 7200 | 0.03 | 268.35
1358 | Story4 | B33 | 250UB37.3 | Beam | 300PLUS-300 | Steel I/Wide Flange | 146 | 256 | 47.5 | 4800 | 0.02 | 178.9
1359 | Story4 | B34 | 250UB37.3 | Beam | 300PLUS-300 | Steel I/Wide Flange | 146 | 256 | 47.5 | 7200 | 0.03 | 268.35
1360 | Story4 | B35 | 250UB37.3 | Beam | 300PLUS-300 | Steel I/Wide Flange | 146 | 256 | 47.5 | 4800 | 0.02 | 178.9
1361 | Story4 | B36 | 250UB37.3 | Beam | 300PLUS-300 | Steel I/Wide Flange | 146 | 256 | 47.5 | 7200 | 0.03 | 268.35
1362 | Story4 | B40 | 250UB37.3 | Beam | 300PLUS-300 | Steel I/Wide Flange | 146 | 256 | 47.5 | 7200 | 0.03 | 268.35
1363 | Story4 | B41 | 250UB37.3 | Beam | 300PLUS-300 | Steel I/Wide Flange | 146 | 256 | 47.5 | 4800 | 0.02 | 178.9
1364 | Story4 | B42 | 250UB37.3 | Beam | 300PLUS-300 | Steel I/Wide Flange | 146 | 256 | 47.5 | 7200 | 0.03 | 268.35
1365 | Story4 | B43 | 250UB37.3 | Beam | 300PLUS-300 | Steel I/Wide Flange | 146 | 256 | 47.5 | 4800 | 0.02 | 178.9
1366 | Story4 | B44 | 250UB37.3 | Beam | 300PLUS-300 | Steel I/Wide Flange | 146 | 256 | 47.5 | 7200 | 0.03 | 268.35
1367 | Story4 | B45 | 250UB37.3 | Beam | 300PLUS-300 | Steel I/Wide Flange | 146 | 256 | 47.5 | 4800 | 0.02 | 178.9
1368 | Story4 | B46 | 250UB37.3 | Beam | 300PLUS-300 | Steel I/Wide Flange | 146 | 256 | 47.5 | 4800 | 0.02 | 178.9
1369 | Story4 | B47 | 250UB37.3 | Beam | 300PLUS-300 | Steel I/Wide Flange | 146 | 256 | 47.5 | 7200 | 0.03 | 268.35
1370 | Story4 | B48 | 250UB37.3 | Beam | 300PLUS-300 | Steel I/Wide Flange | 146 | 256 | 47.5 | 4800 | 0.02 | 178.9
1371 | Story4 | B49 | 250UB37.3 | Beam | 300PLUS-300 | Steel I/Wide Flange | 146 | 256 | 47.5 | 7200 | 0.03 | 268.35
1372 | Story4 | B50 | 250UB37.3 | Beam | 300PLUS-300 | Steel I/Wide Flange | 146 | 256 | 47.5 | 4800 | 0.02 | 178.9
1373 | Story4 | B51 | 250UB37.3 | Beam | 300PLUS-300 | Steel I/Wide Flange | 146 | 256 | 47.5 | 7200 | 0.03 | 268.35
1374 | Story4 | B52 | 250UB37.3 | Beam | 300PLUS-300 | Steel I/Wide Flange | 146 | 256 | 47.5 | 4800 | 0.02 | 178.9
1375 | Story4 | B54 | 250UB37.3 | Beam | 300PLUS-300 | Steel I/Wide Flange | 146 | 256 | 47.5 | 4800 | 0.02 | 178.9
1376 | Story4 | B55 | 250UB37.3 | Beam | 300PLUS-300 | Steel I/Wide Flange | 146 | 256 | 47.5 | 7200 | 0.03 | 268.35
1377 | Story4 | B56 | 250UB37.3 | Beam | 300PLUS-300 | Steel I/Wide Flange | 146 | 256 | 47.5 | 4800 | 0.02 | 178.9
1378 | Story4 | B57 | 250UB37.3 | Beam | 300PLUS-300 | Steel I/Wide Flange | 146 | 256 | 47.5 | 7200 | 0.03 | 268.35
1379 | Story4 | B58 | 250UB37.3 | Beam | 300PLUS-300 | Steel I/Wide Flange | 146 | 256 | 47.5 | 4800 | 0.02 | 178.9
1380 | Story4 | B59 | 250UB37.3 | Beam | 300PLUS-300 | Steel I/Wide Flange | 146 | 256 | 47.5 | 7200 | 0.03 | 268.35
1381 | Story4 | B60 | 250UB37.3 | Beam | 300PLUS-300 | Steel I/Wide Flange | 146 | 256 | 47.5 | 4800 | 0.02 | 178.9
1382 | Story4 | B61 | 250UB37.3 | Beam | 300PLUS-300 | Steel I/Wide Flange | 146 | 256 | 47.5 | 4800 | 0.02 | 178.9
1383 | Story4 | B62 | 250UB37.3 | Beam | 300PLUS-300 | Steel I/Wide Flange | 146 | 256 | 47.5 | 7200 | 0.03 | 268.35
1384 | Story4 | B63 | 250UB37.3 | Beam | 300PLUS-300 | Steel I/Wide Flange | 146 | 256 | 47.5 | 4800 | 0.02 | 178.9
1385 | Story4 | B64 | 250UB37.3 | Beam | 300PLUS-300 | Steel I/Wide Flange | 146 | 256 | 47.5 | 7200 | 0.03 | 268.35
1386 | Story4 | B65 | 250UB37.3 | Beam | 300PLUS-300 | Steel I/Wide Flange | 146 | 256 | 47.5 | 4800 | 0.02 | 178.9
1387 | Story4 | B66 | 250UB37.3 | Beam | 300PLUS-300 | Steel I/Wide Flange | 146 | 256 | 47.5 | 7200 | 0.03 | 268.35
1388 | Story4 | B67 | 250UB37.3 | Beam | 300PLUS-300 | Steel I/Wide Flange | 146 | 256 | 47.5 | 4800 | 0.02 | 178.9
1389 | Story4 | B68 | 250UB37.3 | Beam | 300PLUS-300 | Steel I/Wide Flange | 146 | 256 | 47.5 | 7200 | 0.03 | 268.35
1390 | Story4 | B69 | 250UB37.3 | Beam | 300PLUS-300 | Steel I/Wide Flange | 146 | 256 | 47.5 | 4800 | 0.02 | 178.9
1391 | Story4 | B70 | 250UB37.3 | Beam | 300PLUS-300 | Steel I/Wide Flange | 146 | 256 | 47.5 | 7200 | 0.03 | 268.35
1392 | Story4 | B71 | 250UB37.3 | Beam | 300PLUS-300 | Steel I/Wide Flange | 146 | 256 | 47.5 | 4800 | 0.02 | 178.9
1393 | Story4 | B72 | 250UB37.3 | Beam | 300PLUS-300 | Steel I/Wide Flange | 146 | 256 | 47.5 | 7200 | 0.03 | 268.35
1394 | Story4 | B73 | 250UB37.3 | Beam | 300PLUS-300 | Steel I/Wide Flange | 146 | 256 | 47.5 | 4800 | 0.02 | 178.9
1395 | Story4 | B74 | 250UB37.3 | Beam | 300PLUS-300 | Steel I/Wide Flange | 146 | 256 | 47.5 | 7200 | 0.03 | 268.35
1396 | Story4 | B75 | 250UB37.3 | Beam | 300PLUS-300 | Steel I/Wide Flange | 146 | 256 | 47.5 | 4800 | 0.02 | 178.9
1397 | Story4 | B76 | 250UB37.3 | Beam | 300PLUS-300 | Steel I/Wide Flange | 146 | 256 | 47.5 | 7200 | 0.03 | 268.35
1398 | Story4 | B77 | 250UB37.3 | Beam | 300PLUS-300 | Steel I/Wide Flange | 146 | 256 | 47.5 | 7200 | 0.03 | 268.35
1399 | Story4 | B78 | 250UB37.3 | Beam | 300PLUS-300 | Steel I/Wide Flange | 146 | 256 | 47.5 | 7200 | 0.03 | 268.35
1400 | Story4 | B79 | 250UB37.3 | Beam | 300PLUS-300 | Steel I/Wide Flange | 146 | 256 | 47.5 | 7200 | 0.03 | 268.35
1401 | Story4 | B80 | 250UB37.3 | Beam | 300PLUS-300 | Steel I/Wide Flange | 146 | 256 | 47.5 | 7200 | 0.03 | 268.35
1402 | Story4 | B81 | 250UB37.3 | Beam | 300PLUS-300 | Steel I/Wide Flange | 146 | 256 | 47.5 | 7200 | 0.03 | 268.35
1403 | Story4 | B82 | 250UB37.3 | Beam | 300PLUS-300 | Steel I/Wide Flange | 146 | 256 | 47.5 | 7200 | 0.03 | 268.35
1404 | Story3 | B1 | 250UB37.3 | Beam | 300PLUS-300 | Steel I/Wide Flange | 146 | 256 | 47.5 | 4800 | 0.02 | 178.9
1405 | Story3 | B2 | 250UB37.3 | Beam | 300PLUS-300 | Steel I/Wide Flange | 146 | 256 | 47.5 | 7200 | 0.03 | 268.35
1406 | Story3 | B3 | 250UB37.3 | Beam | 300PLUS-300 | Steel I/Wide Flange | 146 | 256 | 47.5 | 4800 | 0.02 | 178.9
1407 | Story3 | B4 | 250UB37.3 | Beam | 300PLUS-300 | Steel I/Wide Flange | 146 | 256 | 47.5 | 7200 | 0.03 | 268.35
1408 | Story3 | B5 | 250UB37.3 | Beam | 300PLUS-300 | Steel I/Wide Flange | 146 | 256 | 47.5 | 4800 | 0.02 | 178.9
1409 | Story3 | B6 | 250UB37.3 | Beam | 300PLUS-300 | Steel I/Wide Flange | 146 | 256 | 47.5 | 7200 | 0.03 | 268.35
1410 | Story3 | B7 | 250UB37.3 | Beam | 300PLUS-300 | Steel I/Wide Flange | 146 | 256 | 47.5 | 4800 | 0.02 | 178.9
1411 | Story3 | B8 | 250UB37.3 | Beam | 300PLUS-300 | Steel I/Wide Flange | 146 | 256 | 47.5 | 7200 | 0.03 | 268.35
1412 | Story3 | B9 | 250UB37.3 | Beam | 300PLUS-300 | Steel I/Wide Flange | 146 | 256 | 47.5 | 4800 | 0.02 | 178.9
1413 | Story3 | B10 | 250UB37.3 | Beam | 300PLUS-300 | Steel I/Wide Flange | 146 | 256 | 47.5 | 7200 | 0.03 | 268.35
1414 | Story3 | B11 | 250UB37.3 | Beam | 300PLUS-300 | Steel I/Wide Flange | 146 | 256 | 47.5 | 4800 | 0.02 | 178.9
1415 | Story3 | B12 | 250UB37.3 | Beam | 300PLUS-300 | Steel I/Wide Flange | 146 | 256 | 47.5 | 7200 | 0.03 | 268.35
1416 | Story3 | B13 | 250UB37.3 | Beam | 300PLUS-300 | Steel I/Wide Flange | 146 | 256 | 47.5 | 4800 | 0.02 | 178.9
1417 | Story3 | B14 | 250UB37.3 | Beam | 300PLUS-300 | Steel I/Wide Flange | 146 | 256 | 47.5 | 7200 | 0.03 | 268.35
1418 | Story3 | B15 | 250UB37.3 | Beam | 300PLUS-300 | Steel I/Wide Flange | 146 | 256 | 47.5 | 4800 | 0.02 | 178.9
1419 | Story3 | B16 | 250UB37.3 | Beam | 300PLUS-300 | Steel I/Wide Flange | 146 | 256 | 47.5 | 4800 | 0.02 | 178.9
1420 | Story3 | B17 | 250UB37.3 | Beam | 300PLUS-300 | Steel I/Wide Flange | 146 | 256 | 47.5 | 7200 | 0.03 | 268.35
1421 | Story3 | B18 | 250UB37.3 | Beam | 300PLUS-300 | Steel I/Wide Flange | 146 | 256 | 47.5 | 4800 | 0.02 | 178.9
1422 | Story3 | B19 | 250UB37.3 | Beam | 300PLUS-300 | Steel I/Wide Flange | 146 | 256 | 47.5 | 7200 | 0.03 | 268.35
1423 | Story3 | B20 | 250UB37.3 | Beam | 300PLUS-300 | Steel I/Wide Flange | 146 | 256 | 47.5 | 4800 | 0.02 | 178.9
1424 | Story3 | B21 | 250UB37.3 | Beam | 300PLUS-300 | Steel I/Wide Flange | 146 | 256 | 47.5 | 7200 | 0.03 | 268.35
1425 | Story3 | B22 | 250UB37.3 | Beam | 300PLUS-300 | Steel I/Wide Flange | 146 | 256 | 47.5 | 4800 | 0.02 | 178.9
1426 | Story3 | B23 | 250UB37.3 | Beam | 300PLUS-300 | Steel I/Wide Flange | 146 | 256 | 47.5 | 7200 | 0.03 | 268.35
1427 | Story3 | B24 | 250UB37.3 | Beam | 300PLUS-300 | Steel I/Wide Flange | 146 | 256 | 47.5 | 4800 | 0.02 | 178.9
1428 | Story3 | B25 | 250UB37.3 | Beam | 300PLUS-300 | Steel I/Wide Flange | 146 | 256 | 47.5 | 7200 | 0.03 | 268.35
1429 | Story3 | B26 | 250UB37.3 | Beam | 300PLUS-300 | Steel I/Wide Flange | 146 | 256 | 47.5 | 4800 | 0.02 | 178.9
1430 | Story3 | B27 | 250UB37.3 | Beam | 300PLUS-300 | Steel I/Wide Flange | 146 | 256 | 47.5 | 7200 | 0.03 | 268.35
1431 | Story3 | B28 | 250UB37.3 | Beam | 300PLUS-300 | Steel I/Wide Flange | 146 | 256 | 47.5 | 4800 | 0.02 | 178.9
1432 | Story3 | B29 | 250UB37.3 | Beam | 300PLUS-300 | Steel I/Wide Flange | 146 | 256 | 47.5 | 7200 | 0.03 | 268.35
1433 | Story3 | B30 | 250UB37.3 | Beam | 300PLUS-300 | Steel I/Wide Flange | 146 | 256 | 47.5 | 4800 | 0.02 | 178.9
1434 | Story3 | B31 | 250UB37.3 | Beam | 300PLUS-300 | Steel I/Wide Flange | 146 | 256 | 47.5 | 4800 | 0.02 | 178.9
1435 | Story3 | B32 | 250UB37.3 | Beam | 300PLUS-300 | Steel I/Wide Flange | 146 | 256 | 47.5 | 7200 | 0.03 | 268.35
1436 | Story3 | B33 | 250UB37.3 | Beam | 300PLUS-300 | Steel I/Wide Flange | 146 | 256 | 47.5 | 4800 | 0.02 | 178.9
1437 | Story3 | B34 | 250UB37.3 | Beam | 300PLUS-300 | Steel I/Wide Flange | 146 | 256 | 47.5 | 7200 | 0.03 | 268.35
1438 | Story3 | B35 | 250UB37.3 | Beam | 300PLUS-300 | Steel I/Wide Flange | 146 | 256 | 47.5 | 4800 | 0.02 | 178.9
1439 | Story3 | B36 | 250UB37.3 | Beam | 300PLUS-300 | Steel I/Wide Flange | 146 | 256 | 47.5 | 7200 | 0.03 | 268.35
1440 | Story3 | B40 | 250UB37.3 | Beam | 300PLUS-300 | Steel I/Wide Flange | 146 | 256 | 47.5 | 7200 | 0.03 | 268.35
1441 | Story3 | B41 | 250UB37.3 | Beam | 300PLUS-300 | Steel I/Wide Flange | 146 | 256 | 47.5 | 4800 | 0.02 | 178.9
1442 | Story3 | B42 | 250UB37.3 | Beam | 300PLUS-300 | Steel I/Wide Flange | 146 | 256 | 47.5 | 7200 | 0.03 | 268.35
1443 | Story3 | B43 | 250UB37.3 | Beam | 300PLUS-300 | Steel I/Wide Flange | 146 | 256 | 47.5 | 4800 | 0.02 | 178.9
1444 | Story3 | B44 | 250UB37.3 | Beam | 300PLUS-300 | Steel I/Wide Flange | 146 | 256 | 47.5 | 7200 | 0.03 | 268.35
1445 | Story3 | B45 | 250UB37.3 | Beam | 300PLUS-300 | Steel I/Wide Flange | 146 | 256 | 47.5 | 4800 | 0.02 | 178.9
1446 | Story3 | B46 | 250UB37.3 | Beam | 300PLUS-300 | Steel I/Wide Flange | 146 | 256 | 47.5 | 4800 | 0.02 | 178.9
1447 | Story3 | B47 | 250UB37.3 | Beam | 300PLUS-300 | Steel I/Wide Flange | 146 | 256 | 47.5 | 7200 | 0.03 | 268.35
1448 | Story3 | B48 | 250UB37.3 | Beam | 300PLUS-300 | Steel I/Wide Flange | 146 | 256 | 47.5 | 4800 | 0.02 | 178.9
1449 | Story3 | B49 | 250UB37.3 | Beam | 300PLUS-300 | Steel I/Wide Flange | 146 | 256 | 47.5 | 7200 | 0.03 | 268.35
1450 | Story3 | B50 | 250UB37.3 | Beam | 300PLUS-300 | Steel I/Wide Flange | 146 | 256 | 47.5 | 4800 | 0.02 | 178.9
1451 | Story3 | B51 | 250UB37.3 | Beam | 300PLUS-300 | Steel I/Wide Flange | 146 | 256 | 47.5 | 7200 | 0.03 | 268.35
1452 | Story3 | B52 | 250UB37.3 | Beam | 300PLUS-300 | Steel I/Wide Flange | 146 | 256 | 47.5 | 4800 | 0.02 | 178.9
1453 | Story3 | B54 | 250UB37.3 | Beam | 300PLUS-300 | Steel I/Wide Flange | 146 | 256 | 47.5 | 4800 | 0.02 | 178.9
1454 | Story3 | B55 | 250UB37.3 | Beam | 300PLUS-300 | Steel I/Wide Flange | 146 | 256 | 47.5 | 7200 | 0.03 | 268.35
1455 | Story3 | B56 | 250UB37.3 | Beam | 300PLUS-300 | Steel I/Wide Flange | 146 | 256 | 47.5 | 4800 | 0.02 | 178.9
1456 | Story3 | B57 | 250UB37.3 | Beam | 300PLUS-300 | Steel I/Wide Flange | 146 | 256 | 47.5 | 7200 | 0.03 | 268.35
1457 | Story3 | B58 | 250UB37.3 | Beam | 300PLUS-300 | Steel I/Wide Flange | 146 | 256 | 47.5 | 4800 | 0.02 | 178.9
1458 | Story3 | B59 | 250UB37.3 | Beam | 300PLUS-300 | Steel I/Wide Flange | 146 | 256 | 47.5 | 7200 | 0.03 | 268.35
1459 | Story3 | B60 | 250UB37.3 | Beam | 300PLUS-300 | Steel I/Wide Flange | 146 | 256 | 47.5 | 4800 | 0.02 | 178.9
1460 | Story3 | B61 | 250UB37.3 | Beam | 300PLUS-300 | Steel I/Wide Flange | 146 | 256 | 47.5 | 4800 | 0.02 | 178.9
1461 | Story3 | B62 | 250UB37.3 | Beam | 300PLUS-300 | Steel I/Wide Flange | 146 | 256 | 47.5 | 7200 | 0.03 | 268.35
1462 | Story3 | B63 | 250UB37.3 | Beam | 300PLUS-300 | Steel I/Wide Flange | 146 | 256 | 47.5 | 4800 | 0.02 | 178.9
1463 | Story3 | B64 | 250UB37.3 | Beam | 300PLUS-300 | Steel I/Wide Flange | 146 | 256 | 47.5 | 7200 | 0.03 | 268.35
1464 | Story3 | B65 | 250UB37.3 | Beam | 300PLUS-300 | Steel I/Wide Flange | 146 | 256 | 47.5 | 4800 | 0.02 | 178.9
1465 | Story3 | B66 | 250UB37.3 | Beam | 300PLUS-300 | Steel I/Wide Flange | 146 | 256 | 47.5 | 7200 | 0.03 | 268.35
1466 | Story3 | B67 | 250UB37.3 | Beam | 300PLUS-300 | Steel I/Wide Flange | 146 | 256 | 47.5 | 4800 | 0.02 | 178.9
1467 | Story3 | B68 | 250UB37.3 | Beam | 300PLUS-300 | Steel I/Wide Flange | 146 | 256 | 47.5 | 7200 | 0.03 | 268.35
1468 | Story3 | B69 | 250UB37.3 | Beam | 300PLUS-300 | Steel I/Wide Flange | 146 | 256 | 47.5 | 4800 | 0.02 | 178.9
1469 | Story3 | B70 | 250UB37.3 | Beam | 300PLUS-300 | Steel I/Wide Flange | 146 | 256 | 47.5 | 7200 | 0.03 | 268.35
1470 | Story3 | B71 | 250UB37.3 | Beam | 300PLUS-300 | Steel I/Wide Flange | 146 | 256 | 47.5 | 4800 | 0.02 | 178.9
1471 | Story3 | B72 | 250UB37.3 | Beam | 300PLUS-300 | Steel I/Wide Flange | 146 | 256 | 47.5 | 7200 | 0.03 | 268.35
1472 | Story3 | B73 | 250UB37.3 | Beam | 300PLUS-300 | Steel I/Wide Flange | 146 | 256 | 47.5 | 4800 | 0.02 | 178.9
1473 | Story3 | B74 | 250UB37.3 | Beam | 300PLUS-300 | Steel I/Wide Flange | 146 | 256 | 47.5 | 7200 | 0.03 | 268.35
1474 | Story3 | B75 | 250UB37.3 | Beam | 300PLUS-300 | Steel I/Wide Flange | 146 | 256 | 47.5 | 4800 | 0.02 | 178.9
1475 | Story3 | B76 | 250UB37.3 | Beam | 300PLUS-300 | Steel I/Wide Flange | 146 | 256 | 47.5 | 7200 | 0.03 | 268.35
1476 | Story3 | B77 | 250UB37.3 | Beam | 300PLUS-300 | Steel I/Wide Flange | 146 | 256 | 47.5 | 7200 | 0.03 | 268.35
1477 | Story3 | B78 | 250UB37.3 | Beam | 300PLUS-300 | Steel I/Wide Flange | 146 | 256 | 47.5 | 7200 | 0.03 | 268.35
1478 | Story3 | B79 | 250UB37.3 | Beam | 300PLUS-300 | Steel I/Wide Flange | 146 | 256 | 47.5 | 7200 | 0.03 | 268.35
1479 | Story3 | B80 | 250UB37.3 | Beam | 300PLUS-300 | Steel I/Wide Flange | 146 | 256 | 47.5 | 7200 | 0.03 | 268.35
1480 | Story3 | B81 | 250UB37.3 | Beam | 300PLUS-300 | Steel I/Wide Flange | 146 | 256 | 47.5 | 7200 | 0.03 | 268.35
1481 | Story3 | B82 | 250UB37.3 | Beam | 300PLUS-300 | Steel I/Wide Flange | 146 | 256 | 47.5 | 7200 | 0.03 | 268.35
1482 | Story2 | B1 | 250UB37.3 | Beam | 300PLUS-300 | Steel I/Wide Flange | 146 | 256 | 47.5 | 4800 | 0.02 | 178.9
1483 | Story2 | B2 | 250UB37.3 | Beam | 300PLUS-300 | Steel I/Wide Flange | 146 | 256 | 47.5 | 7200 | 0.03 | 268.35
1484 | Story2 | B3 | 250UB37.3 | Beam | 300PLUS-300 | Steel I/Wide Flange | 146 | 256 | 47.5 | 4800 | 0.02 | 178.9
1485 | Story2 | B4 | 250UB37.3 | Beam | 300PLUS-300 | Steel I/Wide Flange | 146 | 256 | 47.5 | 7200 | 0.03 | 268.35
1486 | Story2 | B5 | 250UB37.3 | Beam | 300PLUS-300 | Steel I/Wide Flange | 146 | 256 | 47.5 | 4800 | 0.02 | 178.9
1487 | Story2 | B6 | 250UB37.3 | Beam | 300PLUS-300 | Steel I/Wide Flange | 146 | 256 | 47.5 | 7200 | 0.03 | 268.35
1488 | Story2 | B7 | 250UB37.3 | Beam | 300PLUS-300 | Steel I/Wide Flange | 146 | 256 | 47.5 | 4800 | 0.02 | 178.9
1489 | Story2 | B8 | 250UB37.3 | Beam | 300PLUS-300 | Steel I/Wide Flange | 146 | 256 | 47.5 | 7200 | 0.03 | 268.35
1490 | Story2 | B9 | 250UB37.3 | Beam | 300PLUS-300 | Steel I/Wide Flange | 146 | 256 | 47.5 | 4800 | 0.02 | 178.9
1491 | Story2 | B10 | 250UB37.3 | Beam | 300PLUS-300 | Steel I/Wide Flange | 146 | 256 | 47.5 | 7200 | 0.03 | 268.35
1492 | Story2 | B11 | 250UB37.3 | Beam | 300PLUS-300 | Steel I/Wide Flange | 146 | 256 | 47.5 | 4800 | 0.02 | 178.9
1493 | Story2 | B12 | 250UB37.3 | Beam | 300PLUS-300 | Steel I/Wide Flange | 146 | 256 | 47.5 | 7200 | 0.03 | 268.35
1494 | Story2 | B13 | 250UB37.3 | Beam | 300PLUS-300 | Steel I/Wide Flange | 146 | 256 | 47.5 | 4800 | 0.02 | 178.9
1495 | Story2 | B14 | 250UB37.3 | Beam | 300PLUS-300 | Steel I/Wide Flange | 146 | 256 | 47.5 | 7200 | 0.03 | 268.35
1496 | Story2 | B15 | 250UB37.3 | Beam | 300PLUS-300 | Steel I/Wide Flange | 146 | 256 | 47.5 | 4800 | 0.02 | 178.9
1497 | Story2 | B16 | 250UB37.3 | Beam | 300PLUS-300 | Steel I/Wide Flange | 146 | 256 | 47.5 | 4800 | 0.02 | 178.9
1498 | Story2 | B17 | 250UB37.3 | Beam | 300PLUS-300 | Steel I/Wide Flange | 146 | 256 | 47.5 | 7200 | 0.03 | 268.35
1499 | Story2 | B18 | 250UB37.3 | Beam | 300PLUS-300 | Steel I/Wide Flange | 146 | 256 | 47.5 | 4800 | 0.02 | 178.9
1500 | Story2 | B19 | 250UB37.3 | Beam | 300PLUS-300 | Steel I/Wide Flange | 146 | 256 | 47.5 | 7200 | 0.03 | 268.35
1501 | Story2 | B20 | 250UB37.3 | Beam | 300PLUS-300 | Steel I/Wide Flange | 146 | 256 | 47.5 | 4800 | 0.02 | 178.9
1502 | Story2 | B21 | 250UB37.3 | Beam | 300PLUS-300 | Steel I/Wide Flange | 146 | 256 | 47.5 | 7200 | 0.03 | 268.35
1503 | Story2 | B22 | 250UB37.3 | Beam | 300PLUS-300 | Steel I/Wide Flange | 146 | 256 | 47.5 | 4800 | 0.02 | 178.9
1504 | Story2 | B23 | 250UB37.3 | Beam | 300PLUS-300 | Steel I/Wide Flange | 146 | 256 | 47.5 | 7200 | 0.03 | 268.35
1505 | Story2 | B24 | 250UB37.3 | Beam | 300PLUS-300 | Steel I/Wide Flange | 146 | 256 | 47.5 | 4800 | 0.02 | 178.9
1506 | Story2 | B25 | 250UB37.3 | Beam | 300PLUS-300 | Steel I/Wide Flange | 146 | 256 | 47.5 | 7200 | 0.03 | 268.35
1507 | Story2 | B26 | 250UB37.3 | Beam | 300PLUS-300 | Steel I/Wide Flange | 146 | 256 | 47.5 | 4800 | 0.02 | 178.9
1508 | Story2 | B27 | 250UB37.3 | Beam | 300PLUS-300 | Steel I/Wide Flange | 146 | 256 | 47.5 | 7200 | 0.03 | 268.35
1509 | Story2 | B28 | 250UB37.3 | Beam | 300PLUS-300 | Steel I/Wide Flange | 146 | 256 | 47.5 | 4800 | 0.02 | 178.9
1510 | Story2 | B29 | 250UB37.3 | Beam | 300PLUS-300 | Steel I/Wide Flange | 146 | 256 | 47.5 | 7200 | 0.03 | 268.35
1511 | Story2 | B30 | 250UB37.3 | Beam | 300PLUS-300 | Steel I/Wide Flange | 146 | 256 | 47.5 | 4800 | 0.02 | 178.9
1512 | Story2 | B31 | 250UB37.3 | Beam | 300PLUS-300 | Steel I/Wide Flange | 146 | 256 | 47.5 | 4800 | 0.02 | 178.9
1513 | Story2 | B32 | 250UB37.3 | Beam | 300PLUS-300 | Steel I/Wide Flange | 146 | 256 | 47.5 | 7200 | 0.03 | 268.35
1514 | Story2 | B33 | 250UB37.3 | Beam | 300PLUS-300 | Steel I/Wide Flange | 146 | 256 | 47.5 | 4800 | 0.02 | 178.9
1515 | Story2 | B34 | 250UB37.3 | Beam | 300PLUS-300 | Steel I/Wide Flange | 146 | 256 | 47.5 | 7200 | 0.03 | 268.35
1516 | Story2 | B35 | 250UB37.3 | Beam | 300PLUS-300 | Steel I/Wide Flange | 146 | 256 | 47.5 | 4800 | 0.02 | 178.9
1517 | Story2 | B36 | 250UB37.3 | Beam | 300PLUS-300 | Steel I/Wide Flange | 146 | 256 | 47.5 | 7200 | 0.03 | 268.35
1518 | Story2 | B40 | 250UB37.3 | Beam | 300PLUS-300 | Steel I/Wide Flange | 146 | 256 | 47.5 | 7200 | 0.03 | 268.35
1519 | Story2 | B41 | 250UB37.3 | Beam | 300PLUS-300 | Steel I/Wide Flange | 146 | 256 | 47.5 | 4800 | 0.02 | 178.9
1520 | Story2 | B42 | 250UB37.3 | Beam | 300PLUS-300 | Steel I/Wide Flange | 146 | 256 | 47.5 | 7200 | 0.03 | 268.35
1521 | Story2 | B43 | 250UB37.3 | Beam | 300PLUS-300 | Steel I/Wide Flange | 146 | 256 | 47.5 | 4800 | 0.02 | 178.9
1522 | Story2 | B44 | 250UB37.3 | Beam | 300PLUS-300 | Steel I/Wide Flange | 146 | 256 | 47.5 | 7200 | 0.03 | 268.35
1523 | Story2 | B45 | 250UB37.3 | Beam | 300PLUS-300 | Steel I/Wide Flange | 146 | 256 | 47.5 | 4800 | 0.02 | 178.9
1524 | Story2 | B46 | 250UB37.3 | Beam | 300PLUS-300 | Steel I/Wide Flange | 146 | 256 | 47.5 | 4800 | 0.02 | 178.9
1525 | Story2 | B47 | 250UB37.3 | Beam | 300PLUS-300 | Steel I/Wide Flange | 146 | 256 | 47.5 | 7200 | 0.03 | 268.35
1526 | Story2 | B48 | 250UB37.3 | Beam | 300PLUS-300 | Steel I/Wide Flange | 146 | 256 | 47.5 | 4800 | 0.02 | 178.9
1527 | Story2 | B49 | 250UB37.3 | Beam | 300PLUS-300 | Steel I/Wide Flange | 146 | 256 | 47.5 | 7200 | 0.03 | 268.35
1528 | Story2 | B50 | 250UB37.3 | Beam | 300PLUS-300 | Steel I/Wide Flange | 146 | 256 | 47.5 | 4800 | 0.02 | 178.9
1529 | Story2 | B51 | 250UB37.3 | Beam | 300PLUS-300 | Steel I/Wide Flange | 146 | 256 | 47.5 | 7200 | 0.03 | 268.35
1530 | Story2 | B52 | 250UB37.3 | Beam | 300PLUS-300 | Steel I/Wide Flange | 146 | 256 | 47.5 | 4800 | 0.02 | 178.9
1531 | Story2 | B54 | 250UB37.3 | Beam | 300PLUS-300 | Steel I/Wide Flange | 146 | 256 | 47.5 | 4800 | 0.02 | 178.9
1532 | Story2 | B55 | 250UB37.3 | Beam | 300PLUS-300 | Steel I/Wide Flange | 146 | 256 | 47.5 | 7200 | 0.03 | 268.35
1533 | Story2 | B56 | 250UB37.3 | Beam | 300PLUS-300 | Steel I/Wide Flange | 146 | 256 | 47.5 | 4800 | 0.02 | 178.9
1534 | Story2 | B57 | 250UB37.3 | Beam | 300PLUS-300 | Steel I/Wide Flange | 146 | 256 | 47.5 | 7200 | 0.03 | 268.35
1535 | Story2 | B58 | 250UB37.3 | Beam | 300PLUS-300 | Steel I/Wide Flange | 146 | 256 | 47.5 | 4800 | 0.02 | 178.9
1536 | Story2 | B59 | 250UB37.3 | Beam | 300PLUS-300 | Steel I/Wide Flange | 146 | 256 | 47.5 | 7200 | 0.03 | 268.35
1537 | Story2 | B60 | 250UB37.3 | Beam | 300PLUS-300 | Steel I/Wide Flange | 146 | 256 | 47.5 | 4800 | 0.02 | 178.9
1538 | Story2 | B61 | 250UB37.3 | Beam | 300PLUS-300 | Steel I/Wide Flange | 146 | 256 | 47.5 | 4800 | 0.02 | 178.9
1539 | Story2 | B62 | 250UB37.3 | Beam | 300PLUS-300 | Steel I/Wide Flange | 146 | 256 | 47.5 | 7200 | 0.03 | 268.35
1540 | Story2 | B63 | 250UB37.3 | Beam | 300PLUS-300 | Steel I/Wide Flange | 146 | 256 | 47.5 | 4800 | 0.02 | 178.9
1541 | Story2 | B64 | 250UB37.3 | Beam | 300PLUS-300 | Steel I/Wide Flange | 146 | 256 | 47.5 | 7200 | 0.03 | 268.35
1542 | Story2 | B65 | 250UB37.3 | Beam | 300PLUS-300 | Steel I/Wide Flange | 146 | 256 | 47.5 | 4800 | 0.02 | 178.9
1543 | Story2 | B66 | 250UB37.3 | Beam | 300PLUS-300 | Steel I/Wide Flange | 146 | 256 | 47.5 | 7200 | 0.03 | 268.35
1544 | Story2 | B67 | 250UB37.3 | Beam | 300PLUS-300 | Steel I/Wide Flange | 146 | 256 | 47.5 | 4800 | 0.02 | 178.9
1545 | Story2 | B68 | 250UB37.3 | Beam | 300PLUS-300 | Steel I/Wide Flange | 146 | 256 | 47.5 | 7200 | 0.03 | 268.35
1546 | Story2 | B69 | 250UB37.3 | Beam | 300PLUS-300 | Steel I/Wide Flange | 146 | 256 | 47.5 | 4800 | 0.02 | 178.9
1547 | Story2 | B70 | 250UB37.3 | Beam | 300PLUS-300 | Steel I/Wide Flange | 146 | 256 | 47.5 | 7200 | 0.03 | 268.35
1548 | Story2 | B71 | 250UB37.3 | Beam | 300PLUS-300 | Steel I/Wide Flange | 146 | 256 | 47.5 | 4800 | 0.02 | 178.9
1549 | Story2 | B72 | 250UB37.3 | Beam | 300PLUS-300 | Steel I/Wide Flange | 146 | 256 | 47.5 | 7200 | 0.03 | 268.35
1550 | Story2 | B73 | 250UB37.3 | Beam | 300PLUS-300 | Steel I/Wide Flange | 146 | 256 | 47.5 | 4800 | 0.02 | 178.9
1551 | Story2 | B74 | 250UB37.3 | Beam | 300PLUS-300 | Steel I/Wide Flange | 146 | 256 | 47.5 | 7200 | 0.03 | 268.35
1552 | Story2 | B75 | 250UB37.3 | Beam | 300PLUS-300 | Steel I/Wide Flange | 146 | 256 | 47.5 | 4800 | 0.02 | 178.9
1553 | Story2 | B76 | 250UB37.3 | Beam | 300PLUS-300 | Steel I/Wide Flange | 146 | 256 | 47.5 | 7200 | 0.03 | 268.35
1554 | Story2 | B77 | 250UB37.3 | Beam | 300PLUS-300 | Steel I/Wide Flange | 146 | 256 | 47.5 | 7200 | 0.03 | 268.35
1555 | Story2 | B78 | 250UB37.3 | Beam | 300PLUS-300 | Steel I/Wide Flange | 146 | 256 | 47.5 | 7200 | 0.03 | 268.35
1556 | Story2 | B79 | 250UB37.3 | Beam | 300PLUS-300 | Steel I/Wide Flange | 146 | 256 | 47.5 | 7200 | 0.03 | 268.35
1557 | Story2 | B80 | 250UB37.3 | Beam | 300PLUS-300 | Steel I/Wide Flange | 146 | 256 | 47.5 | 7200 | 0.03 | 268.35
1558 | Story2 | B81 | 250UB37.3 | Beam | 300PLUS-300 | Steel I/Wide Flange | 146 | 256 | 47.5 | 7200 | 0.03 | 268.35
1559 | Story2 | B82 | 250UB37.3 | Beam | 300PLUS-300 | Steel I/Wide Flange | 146 | 256 | 47.5 | 7200 | 0.03 | 268.35
1560 | Story1 | B1 | 250UB37.3 | Beam | 300PLUS-300 | Steel I/Wide Flange | 146 | 256 | 47.5 | 4800 | 0.02 | 178.9
1561 | Story1 | B2 | 250UB37.3 | Beam | 300PLUS-300 | Steel I/Wide Flange | 146 | 256 | 47.5 | 7200 | 0.03 | 268.35
1562 | Story1 | B3 | 250UB37.3 | Beam | 300PLUS-300 | Steel I/Wide Flange | 146 | 256 | 47.5 | 4800 | 0.02 | 178.9
1563 | Story1 | B4 | 250UB37.3 | Beam | 300PLUS-300 | Steel I/Wide Flange | 146 | 256 | 47.5 | 7200 | 0.03 | 268.35
1564 | Story1 | B5 | 250UB37.3 | Beam | 300PLUS-300 | Steel I/Wide Flange | 146 | 256 | 47.5 | 4800 | 0.02 | 178.9
1565 | Story1 | B6 | 250UB37.3 | Beam | 300PLUS-300 | Steel I/Wide Flange | 146 | 256 | 47.5 | 7200 | 0.03 | 268.35
1566 | Story1 | B7 | 250UB37.3 | Beam | 300PLUS-300 | Steel I/Wide Flange | 146 | 256 | 47.5 | 4800 | 0.02 | 178.9
1567 | Story1 | B8 | 250UB37.3 | Beam | 300PLUS-300 | Steel I/Wide Flange | 146 | 256 | 47.5 | 7200 | 0.03 | 268.35
1568 | Story1 | B9 | 250UB37.3 | Beam | 300PLUS-300 | Steel I/Wide Flange | 146 | 256 | 47.5 | 4800 | 0.02 | 178.9
1569 | Story1 | B10 | 250UB37.3 | Beam | 300PLUS-300 | Steel I/Wide Flange | 146 | 256 | 47.5 | 7200 | 0.03 | 268.35
1570 | Story1 | B11 | 250UB37.3 | Beam | 300PLUS-300 | Steel I/Wide Flange | 146 | 256 | 47.5 | 4800 | 0.02 | 178.9
1571 | Story1 | B12 | 250UB37.3 | Beam | 300PLUS-300 | Steel I/Wide Flange | 146 | 256 | 47.5 | 7200 | 0.03 | 268.35
1572 | Story1 | B13 | 250UB37.3 | Beam | 300PLUS-300 | Steel I/Wide Flange | 146 | 256 | 47.5 | 4800 | 0.02 | 178.9
1573 | Story1 | B14 | 250UB37.3 | Beam | 300PLUS-300 | Steel I/Wide Flange | 146 | 256 | 47.5 | 7200 | 0.03 | 268.35
1574 | Story1 | B15 | 250UB37.3 | Beam | 300PLUS-300 | Steel I/Wide Flange | 146 | 256 | 47.5 | 4800 | 0.02 | 178.9
1575 | Story1 | B16 | 250UB37.3 | Beam | 300PLUS-300 | Steel I/Wide Flange | 146 | 256 | 47.5 | 4800 | 0.02 | 178.9
1576 | Story1 | B17 | 250UB37.3 | Beam | 300PLUS-300 | Steel I/Wide Flange | 146 | 256 | 47.5 | 7200 | 0.03 | 268.35
1577 | Story1 | B18 | 250UB37.3 | Beam | 300PLUS-300 | Steel I/Wide Flange | 146 | 256 | 47.5 | 4800 | 0.02 | 178.9
1578 | Story1 | B19 | 250UB37.3 | Beam | 300PLUS-300 | Steel I/Wide Flange | 146 | 256 | 47.5 | 7200 | 0.03 | 268.35
1579 | Story1 | B20 | 250UB37.3 | Beam | 300PLUS-300 | Steel I/Wide Flange | 146 | 256 | 47.5 | 4800 | 0.02 | 178.9
1580 | Story1 | B21 | 250UB37.3 | Beam | 300PLUS-300 | Steel I/Wide Flange | 146 | 256 | 47.5 | 7200 | 0.03 | 268.35
1581 | Story1 | B22 | 250UB37.3 | Beam | 300PLUS-300 | Steel I/Wide Flange | 146 | 256 | 47.5 | 4800 | 0.02 | 178.9
1582 | Story1 | B23 | 250UB37.3 | Beam | 300PLUS-300 | Steel I/Wide Flange | 146 | 256 | 47.5 | 7200 | 0.03 | 268.35
1583 | Story1 | B24 | 250UB37.3 | Beam | 300PLUS-300 | Steel I/Wide Flange | 146 | 256 | 47.5 | 4800 | 0.02 | 178.9
1584 | Story1 | B25 | 250UB37.3 | Beam | 300PLUS-300 | Steel I/Wide Flange | 146 | 256 | 47.5 | 7200 | 0.03 | 268.35
1585 | Story1 | B26 | 250UB37.3 | Beam | 300PLUS-300 | Steel I/Wide Flange | 146 | 256 | 47.5 | 4800 | 0.02 | 178.9
1586 | Story1 | B27 | 250UB37.3 | Beam | 300PLUS-300 | Steel I/Wide Flange | 146 | 256 | 47.5 | 7200 | 0.03 | 268.35
1587 | Story1 | B28 | 250UB37.3 | Beam | 300PLUS-300 | Steel I/Wide Flange | 146 | 256 | 47.5 | 4800 | 0.02 | 178.9
1588 | Story1 | B29 | 250UB37.3 | Beam | 300PLUS-300 | Steel I/Wide Flange | 146 | 256 | 47.5 | 7200 | 0.03 | 268.35
1589 | Story1 | B30 | 250UB37.3 | Beam | 300PLUS-300 | Steel I/Wide Flange | 146 | 256 | 47.5 | 4800 | 0.02 | 178.9
1590 | Story1 | B31 | 250UB37.3 | Beam | 300PLUS-300 | Steel I/Wide Flange | 146 | 256 | 47.5 | 4800 | 0.02 | 178.9
1591 | Story1 | B32 | 250UB37.3 | Beam | 300PLUS-300 | Steel I/Wide Flange | 146 | 256 | 47.5 | 7200 | 0.03 | 268.35
1592 | Story1 | B33 | 250UB37.3 | Beam | 300PLUS-300 | Steel I/Wide Flange | 146 | 256 | 47.5 | 4800 | 0.02 | 178.9
1593 | Story1 | B34 | 250UB37.3 | Beam | 300PLUS-300 | Steel I/Wide Flange | 146 | 256 | 47.5 | 7200 | 0.03 | 268.35
1594 | Story1 | B35 | 250UB37.3 | Beam | 300PLUS-300 | Steel I/Wide Flange | 146 | 256 | 47.5 | 4800 | 0.02 | 178.9
1595 | Story1 | B36 | 250UB37.3 | Beam | 300PLUS-300 | Steel I/Wide Flange | 146 | 256 | 47.5 | 7200 | 0.03 | 268.35
1596 | Story1 | B40 | 250UB37.3 | Beam | 300PLUS-300 | Steel I/Wide Flange | 146 | 256 | 47.5 | 7200 | 0.03 | 268.35
1597 | Story1 | B41 | 250UB37.3 | Beam | 300PLUS-300 | Steel I/Wide Flange | 146 | 256 | 47.5 | 4800 | 0.02 | 178.9
1598 | Story1 | B42 | 250UB37.3 | Beam | 300PLUS-300 | Steel I/Wide Flange | 146 | 256 | 47.5 | 7200 | 0.03 | 268.35
1599 | Story1 | B43 | 250UB37.3 | Beam | 300PLUS-300 | Steel I/Wide Flange | 146 | 256 | 47.5 | 4800 | 0.02 | 178.9
1600 | Story1 | B44 | 250UB37.3 | Beam | 300PLUS-300 | Steel I/Wide Flange | 146 | 256 | 47.5 | 7200 | 0.03 | 268.35
1601 | Story1 | B45 | 250UB37.3 | Beam | 300PLUS-300 | Steel I/Wide Flange | 146 | 256 | 47.5 | 4800 | 0.02 | 178.9
1602 | Story1 | B46 | 250UB37.3 | Beam | 300PLUS-300 | Steel I/Wide Flange | 146 | 256 | 47.5 | 4800 | 0.02 | 178.9
1603 | Story1 | B47 | 250UB37.3 | Beam | 300PLUS-300 | Steel I/Wide Flange | 146 | 256 | 47.5 | 7200 | 0.03 | 268.35
1604 | Story1 | B48 | 250UB37.3 | Beam | 300PLUS-300 | Steel I/Wide Flange | 146 | 256 | 47.5 | 4800 | 0.02 | 178.9
1605 | Story1 | B49 | 250UB37.3 | Beam | 300PLUS-300 | Steel I/Wide Flange | 146 | 256 | 47.5 | 7200 | 0.03 | 268.35
1606 | Story1 | B50 | 250UB37.3 | Beam | 300PLUS-300 | Steel I/Wide Flange | 146 | 256 | 47.5 | 4800 | 0.02 | 178.9
1607 | Story1 | B51 | 250UB37.3 | Beam | 300PLUS-300 | Steel I/Wide Flange | 146 | 256 | 47.5 | 7200 | 0.03 | 268.35
1608 | Story1 | B52 | 250UB37.3 | Beam | 300PLUS-300 | Steel I/Wide Flange | 146 | 256 | 47.5 | 4800 | 0.02 | 178.9
1609 | Story1 | B54 | 250UB37.3 | Beam | 300PLUS-300 | Steel I/Wide Flange | 146 | 256 | 47.5 | 4800 | 0.02 | 178.9
1610 | Story1 | B55 | 250UB37.3 | Beam | 300PLUS-300 | Steel I/Wide Flange | 146 | 256 | 47.5 | 7200 | 0.03 | 268.35
1611 | Story1 | B56 | 250UB37.3 | Beam | 300PLUS-300 | Steel I/Wide Flange | 146 | 256 | 47.5 | 4800 | 0.02 | 178.9
1612 | Story1 | B57 | 250UB37.3 | Beam | 300PLUS-300 | Steel I/Wide Flange | 146 | 256 | 47.5 | 7200 | 0.03 | 268.35
1613 | Story1 | B58 | 250UB37.3 | Beam | 300PLUS-300 | Steel I/Wide Flange | 146 | 256 | 47.5 | 4800 | 0.02 | 178.9
1614 | Story1 | B59 | 250UB37.3 | Beam | 300PLUS-300 | Steel I/Wide Flange | 146 | 256 | 47.5 | 7200 | 0.03 | 268.35
1615 | Story1 | B60 | 250UB37.3 | Beam | 300PLUS-300 | Steel I/Wide Flange | 146 | 256 | 47.5 | 4800 | 0.02 | 178.9
1616 | Story1 | B61 | 250UB37.3 | Beam | 300PLUS-300 | Steel I/Wide Flange | 146 | 256 | 47.5 | 4800 | 0.02 | 178.9
1617 | Story1 | B62 | 250UB37.3 | Beam | 300PLUS-300 | Steel I/Wide Flange | 146 | 256 | 47.5 | 7200 | 0.03 | 268.35
1618 | Story1 | B63 | 250UB37.3 | Beam | 300PLUS-300 | Steel I/Wide Flange | 146 | 256 | 47.5 | 4800 | 0.02 | 178.9
1619 | Story1 | B64 | 250UB37.3 | Beam | 300PLUS-300 | Steel I/Wide Flange | 146 | 256 | 47.5 | 7200 | 0.03 | 268.35
1620 | Story1 | B65 | 250UB37.3 | Beam | 300PLUS-300 | Steel I/Wide Flange | 146 | 256 | 47.5 | 4800 | 0.02 | 178.9
1621 | Story1 | B66 | 250UB37.3 | Beam | 300PLUS-300 | Steel I/Wide Flange | 146 | 256 | 47.5 | 7200 | 0.03 | 268.35
1622 | Story1 | B67 | 250UB37.3 | Beam | 300PLUS-300 | Steel I/Wide Flange | 146 | 256 | 47.5 | 4800 | 0.02 | 178.9
1623 | Story1 | B68 | 250UB37.3 | Beam | 300PLUS-300 | Steel I/Wide Flange | 146 | 256 | 47.5 | 7200 | 0.03 | 268.35
1624 | Story1 | B69 | 250UB37.3 | Beam | 300PLUS-300 | Steel I/Wide Flange | 146 | 256 | 47.5 | 4800 | 0.02 | 178.9
1625 | Story1 | B70 | 250UB37.3 | Beam | 300PLUS-300 | Steel I/Wide Flange | 146 | 256 | 47.5 | 7200 | 0.03 | 268.35
1626 | Story1 | B71 | 250UB37.3 | Beam | 300PLUS-300 | Steel I/Wide Flange | 146 | 256 | 47.5 | 4800 | 0.02 | 178.9
1627 | Story1 | B72 | 250UB37.3 | Beam | 300PLUS-300 | Steel I/Wide Flange | 146 | 256 | 47.5 | 7200 | 0.03 | 268.35
1628 | Story1 | B73 | 250UB37.3 | Beam | 300PLUS-300 | Steel I/Wide Flange | 146 | 256 | 47.5 | 4800 | 0.02 | 178.9
1629 | Story1 | B74 | 250UB37.3 | Beam | 300PLUS-300 | Steel I/Wide Flange | 146 | 256 | 47.5 | 7200 | 0.03 | 268.35
1630 | Story1 | B75 | 250UB37.3 | Beam | 300PLUS-300 | Steel I/Wide Flange | 146 | 256 | 47.5 | 4800 | 0.02 | 178.9
1631 | Story1 | B76 | 250UB37.3 | Beam | 300PLUS-300 | Steel I/Wide Flange | 146 | 256 | 47.5 | 7200 | 0.03 | 268.35
1632 | Story1 | B77 | 250UB37.3 | Beam | 300PLUS-300 | Steel I/Wide Flange | 146 | 256 | 47.5 | 7200 | 0.03 | 268.35
1633 | Story1 | B78 | 250UB37.3 | Beam | 300PLUS-300 | Steel I/Wide Flange | 146 | 256 | 47.5 | 7200 | 0.03 | 268.35
1634 | Story1 | B79 | 250UB37.3 | Beam | 300PLUS-300 | Steel I/Wide Flange | 146 | 256 | 47.5 | 7200 | 0.03 | 268.35
1635 | Story1 | B80 | 250UB37.3 | Beam | 300PLUS-300 | Steel I/Wide Flange | 146 | 256 | 47.5 | 7200 | 0.03 | 268.35
1636 | Story1 | B81 | 250UB37.3 | Beam | 300PLUS-300 | Steel I/Wide Flange | 146 | 256 | 47.5 | 7200 | 0.03 | 268.35
1637 | Story1 | B82 | 250UB37.3 | Beam | 300PLUS-300 | Steel I/Wide Flange | 146 | 256 | 47.5 | 7200 | 0.03 | 268.35

## Columns
| Story | Label | Section | Structural_Element_Type | Material | Cross_Section_Type | Width_(mm) | Depth_(mm) | Area_(cm^2) | Length_(mm) | Volume_(m^3) | Mass_(kg)
0 | Story21 | C1 | 200UC59.5 | Column | 300PLUS-300 | Steel I/Wide Flange | 205 | 210 | 76.2 | 3500 | 0.03 | 209.26
1 | Story21 | C2 | 200UC59.5 | Column | 300PLUS-300 | Steel I/Wide Flange | 205 | 210 | 76.2 | 3500 | 0.03 | 209.26
2 | Story21 | C3 | 200UC59.5 | Column | 300PLUS-300 | Steel I/Wide Flange | 205 | 210 | 76.2 | 3500 | 0.03 | 209.26
3 | Story21 | C4 | 200UC59.5 | Column | 300PLUS-300 | Steel I/Wide Flange | 205 | 210 | 76.2 | 3500 | 0.03 | 209.26
4 | Story21 | C5 | 200UC59.5 | Column | 300PLUS-300 | Steel I/Wide Flange | 205 | 210 | 76.2 | 3500 | 0.03 | 209.26
5 | Story21 | C6 | 200UC59.5 | Column | 300PLUS-300 | Steel I/Wide Flange | 205 | 210 | 76.2 | 3500 | 0.03 | 209.26
6 | Story21 | C7 | 200UC59.5 | Column | 300PLUS-300 | Steel I/Wide Flange | 205 | 210 | 76.2 | 3500 | 0.03 | 209.26
7 | Story21 | C8 | 200UC59.5 | Column | 300PLUS-300 | Steel I/Wide Flange | 205 | 210 | 76.2 | 3500 | 0.03 | 209.26
8 | Story21 | C9 | 200UC59.5 | Column | 300PLUS-300 | Steel I/Wide Flange | 205 | 210 | 76.2 | 3500 | 0.03 | 209.26
9 | Story21 | C10 | 200UC59.5 | Column | 300PLUS-300 | Steel I/Wide Flange | 205 | 210 | 76.2 | 3500 | 0.03 | 209.26
10 | Story21 | C11 | 200UC59.5 | Column | 300PLUS-300 | Steel I/Wide Flange | 205 | 210 | 76.2 | 3500 | 0.03 | 209.26
11 | Story21 | C12 | 200UC59.5 | Column | 300PLUS-300 | Steel I/Wide Flange | 205 | 210 | 76.2 | 3500 | 0.03 | 209.26
12 | Story21 | C13 | 200UC59.5 | Column | 300PLUS-300 | Steel I/Wide Flange | 205 | 210 | 76.2 | 3500 | 0.03 | 209.26
13 | Story21 | C14 | 200UC59.5 | Column | 300PLUS-300 | Steel I/Wide Flange | 205 | 210 | 76.2 | 3500 | 0.03 | 209.26
14 | Story21 | C15 | 200UC59.5 | Column | 300PLUS-300 | Steel I/Wide Flange | 205 | 210 | 76.2 | 3500 | 0.03 | 209.26
15 | Story21 | C16 | 200UC59.5 | Column | 300PLUS-300 | Steel I/Wide Flange | 205 | 210 | 76.2 | 3500 | 0.03 | 209.26
16 | Story21 | C17 | 200UC59.5 | Column | 300PLUS-300 | Steel I/Wide Flange | 205 | 210 | 76.2 | 3500 | 0.03 | 209.26
17 | Story21 | C18 | 200UC59.5 | Column | 300PLUS-300 | Steel I/Wide Flange | 205 | 210 | 76.2 | 3500 | 0.03 | 209.26
18 | Story21 | C19 | 200UC59.5 | Column | 300PLUS-300 | Steel I/Wide Flange | 205 | 210 | 76.2 | 3500 | 0.03 | 209.26
19 | Story21 | C22 | 200UC59.5 | Column | 300PLUS-300 | Steel I/Wide Flange | 205 | 210 | 76.2 | 3500 | 0.03 | 209.26
20 | Story21 | C23 | 200UC59.5 | Column | 300PLUS-300 | Steel I/Wide Flange | 205 | 210 | 76.2 | 3500 | 0.03 | 209.26
21 | Story21 | C24 | 200UC59.5 | Column | 300PLUS-300 | Steel I/Wide Flange | 205 | 210 | 76.2 | 3500 | 0.03 | 209.26
22 | Story21 | C25 | 200UC59.5 | Column | 300PLUS-300 | Steel I/Wide Flange | 205 | 210 | 76.2 | 3500 | 0.03 | 209.26
23 | Story21 | C26 | 200UC59.5 | Column | 300PLUS-300 | Steel I/Wide Flange | 205 | 210 | 76.2 | 3500 | 0.03 | 209.26
24 | Story21 | C27 | 200UC59.5 | Column | 300PLUS-300 | Steel I/Wide Flange | 205 | 210 | 76.2 | 3500 | 0.03 | 209.26
25 | Story21 | C30 | 200UC59.5 | Column | 300PLUS-300 | Steel I/Wide Flange | 205 | 210 | 76.2 | 3500 | 0.03 | 209.26
26 | Story21 | C31 | 200UC59.5 | Column | 300PLUS-300 | Steel I/Wide Flange | 205 | 210 | 76.2 | 3500 | 0.03 | 209.26
27 | Story21 | C32 | 200UC59.5 | Column | 300PLUS-300 | Steel I/Wide Flange | 205 | 210 | 76.2 | 3500 | 0.03 | 209.26
28 | Story21 | C33 | 200UC59.5 | Column | 300PLUS-300 | Steel I/Wide Flange | 205 | 210 | 76.2 | 3500 | 0.03 | 209.26
29 | Story21 | C34 | 200UC59.5 | Column | 300PLUS-300 | Steel I/Wide Flange | 205 | 210 | 76.2 | 3500 | 0.03 | 209.26
30 | Story21 | C35 | 200UC59.5 | Column | 300PLUS-300 | Steel I/Wide Flange | 205 | 210 | 76.2 | 3500 | 0.03 | 209.26
31 | Story21 | C36 | 200UC59.5 | Column | 300PLUS-300 | Steel I/Wide Flange | 205 | 210 | 76.2 | 3500 | 0.03 | 209.26
32 | Story21 | C37 | 200UC59.5 | Column | 300PLUS-300 | Steel I/Wide Flange | 205 | 210 | 76.2 | 3500 | 0.03 | 209.26
33 | Story21 | C38 | 200UC59.5 | Column | 300PLUS-300 | Steel I/Wide Flange | 205 | 210 | 76.2 | 3500 | 0.03 | 209.26
34 | Story21 | C39 | 200UC59.5 | Column | 300PLUS-300 | Steel I/Wide Flange | 205 | 210 | 76.2 | 3500 | 0.03 | 209.26
35 | Story21 | C40 | 200UC59.5 | Column | 300PLUS-300 | Steel I/Wide Flange | 205 | 210 | 76.2 | 3500 | 0.03 | 209.26
36 | Story21 | C41 | 200UC59.5 | Column | 300PLUS-300 | Steel I/Wide Flange | 205 | 210 | 76.2 | 3500 | 0.03 | 209.26
37 | Story21 | C42 | 200UC59.5 | Column | 300PLUS-300 | Steel I/Wide Flange | 205 | 210 | 76.2 | 3500 | 0.03 | 209.26
38 | Story21 | C43 | 200UC59.5 | Column | 300PLUS-300 | Steel I/Wide Flange | 205 | 210 | 76.2 | 3500 | 0.03 | 209.26
39 | Story21 | C44 | 200UC59.5 | Column | 300PLUS-300 | Steel I/Wide Flange | 205 | 210 | 76.2 | 3500 | 0.03 | 209.26
40 | Story21 | C45 | 200UC59.5 | Column | 300PLUS-300 | Steel I/Wide Flange | 205 | 210 | 76.2 | 3500 | 0.03 | 209.26
41 | Story21 | C46 | 200UC59.5 | Column | 300PLUS-300 | Steel I/Wide Flange | 205 | 210 | 76.2 | 3500 | 0.03 | 209.26
42 | Story21 | C47 | 200UC59.5 | Column | 300PLUS-300 | Steel I/Wide Flange | 205 | 210 | 76.2 | 3500 | 0.03 | 209.26
43 | Story21 | C48 | 200UC59.5 | Column | 300PLUS-300 | Steel I/Wide Flange | 205 | 210 | 76.2 | 3500 | 0.03 | 209.26
44 | Story20 | C1 | 200UC59.5 | Column | 300PLUS-300 | Steel I/Wide Flange | 205 | 210 | 76.2 | 3500 | 0.03 | 209.26
45 | Story20 | C2 | 200UC59.5 | Column | 300PLUS-300 | Steel I/Wide Flange | 205 | 210 | 76.2 | 3500 | 0.03 | 209.26
46 | Story20 | C3 | 200UC59.5 | Column | 300PLUS-300 | Steel I/Wide Flange | 205 | 210 | 76.2 | 3500 | 0.03 | 209.26
47 | Story20 | C4 | 200UC59.5 | Column | 300PLUS-300 | Steel I/Wide Flange | 205 | 210 | 76.2 | 3500 | 0.03 | 209.26
48 | Story20 | C5 | 200UC59.5 | Column | 300PLUS-300 | Steel I/Wide Flange | 205 | 210 | 76.2 | 3500 | 0.03 | 209.26
49 | Story20 | C6 | 200UC59.5 | Column | 300PLUS-300 | Steel I/Wide Flange | 205 | 210 | 76.2 | 3500 | 0.03 | 209.26
50 | Story20 | C7 | 200UC59.5 | Column | 300PLUS-300 | Steel I/Wide Flange | 205 | 210 | 76.2 | 3500 | 0.03 | 209.26
51 | Story20 | C8 | 200UC59.5 | Column | 300PLUS-300 | Steel I/Wide Flange | 205 | 210 | 76.2 | 3500 | 0.03 | 209.26
52 | Story20 | C9 | 200UC59.5 | Column | 300PLUS-300 | Steel I/Wide Flange | 205 | 210 | 76.2 | 3500 | 0.03 | 209.26
53 | Story20 | C10 | 200UC59.5 | Column | 300PLUS-300 | Steel I/Wide Flange | 205 | 210 | 76.2 | 3500 | 0.03 | 209.26
54 | Story20 | C11 | 200UC59.5 | Column | 300PLUS-300 | Steel I/Wide Flange | 205 | 210 | 76.2 | 3500 | 0.03 | 209.26
55 | Story20 | C12 | 200UC59.5 | Column | 300PLUS-300 | Steel I/Wide Flange | 205 | 210 | 76.2 | 3500 | 0.03 | 209.26
56 | Story20 | C13 | 200UC59.5 | Column | 300PLUS-300 | Steel I/Wide Flange | 205 | 210 | 76.2 | 3500 | 0.03 | 209.26
57 | Story20 | C14 | 200UC59.5 | Column | 300PLUS-300 | Steel I/Wide Flange | 205 | 210 | 76.2 | 3500 | 0.03 | 209.26
58 | Story20 | C15 | 200UC59.5 | Column | 300PLUS-300 | Steel I/Wide Flange | 205 | 210 | 76.2 | 3500 | 0.03 | 209.26
59 | Story20 | C16 | 200UC59.5 | Column | 300PLUS-300 | Steel I/Wide Flange | 205 | 210 | 76.2 | 3500 | 0.03 | 209.26
60 | Story20 | C17 | 200UC59.5 | Column | 300PLUS-300 | Steel I/Wide Flange | 205 | 210 | 76.2 | 3500 | 0.03 | 209.26
61 | Story20 | C18 | 200UC59.5 | Column | 300PLUS-300 | Steel I/Wide Flange | 205 | 210 | 76.2 | 3500 | 0.03 | 209.26
62 | Story20 | C19 | 200UC59.5 | Column | 300PLUS-300 | Steel I/Wide Flange | 205 | 210 | 76.2 | 3500 | 0.03 | 209.26
63 | Story20 | C22 | 200UC59.5 | Column | 300PLUS-300 | Steel I/Wide Flange | 205 | 210 | 76.2 | 3500 | 0.03 | 209.26
64 | Story20 | C23 | 200UC59.5 | Column | 300PLUS-300 | Steel I/Wide Flange | 205 | 210 | 76.2 | 3500 | 0.03 | 209.26
65 | Story20 | C24 | 200UC59.5 | Column | 300PLUS-300 | Steel I/Wide Flange | 205 | 210 | 76.2 | 3500 | 0.03 | 209.26
66 | Story20 | C25 | 200UC59.5 | Column | 300PLUS-300 | Steel I/Wide Flange | 205 | 210 | 76.2 | 3500 | 0.03 | 209.26
67 | Story20 | C26 | 200UC59.5 | Column | 300PLUS-300 | Steel I/Wide Flange | 205 | 210 | 76.2 | 3500 | 0.03 | 209.26
68 | Story20 | C27 | 200UC59.5 | Column | 300PLUS-300 | Steel I/Wide Flange | 205 | 210 | 76.2 | 3500 | 0.03 | 209.26
69 | Story20 | C30 | 200UC59.5 | Column | 300PLUS-300 | Steel I/Wide Flange | 205 | 210 | 76.2 | 3500 | 0.03 | 209.26
70 | Story20 | C31 | 200UC59.5 | Column | 300PLUS-300 | Steel I/Wide Flange | 205 | 210 | 76.2 | 3500 | 0.03 | 209.26
71 | Story20 | C32 | 200UC59.5 | Column | 300PLUS-300 | Steel I/Wide Flange | 205 | 210 | 76.2 | 3500 | 0.03 | 209.26
72 | Story20 | C33 | 200UC59.5 | Column | 300PLUS-300 | Steel I/Wide Flange | 205 | 210 | 76.2 | 3500 | 0.03 | 209.26
73 | Story20 | C34 | 200UC59.5 | Column | 300PLUS-300 | Steel I/Wide Flange | 205 | 210 | 76.2 | 3500 | 0.03 | 209.26
74 | Story20 | C35 | 200UC59.5 | Column | 300PLUS-300 | Steel I/Wide Flange | 205 | 210 | 76.2 | 3500 | 0.03 | 209.26
75 | Story20 | C36 | 200UC59.5 | Column | 300PLUS-300 | Steel I/Wide Flange | 205 | 210 | 76.2 | 3500 | 0.03 | 209.26
76 | Story20 | C37 | 200UC59.5 | Column | 300PLUS-300 | Steel I/Wide Flange | 205 | 210 | 76.2 | 3500 | 0.03 | 209.26
77 | Story20 | C38 | 200UC59.5 | Column | 300PLUS-300 | Steel I/Wide Flange | 205 | 210 | 76.2 | 3500 | 0.03 | 209.26
78 | Story20 | C39 | 200UC59.5 | Column | 300PLUS-300 | Steel I/Wide Flange | 205 | 210 | 76.2 | 3500 | 0.03 | 209.26
79 | Story20 | C40 | 200UC59.5 | Column | 300PLUS-300 | Steel I/Wide Flange | 205 | 210 | 76.2 | 3500 | 0.03 | 209.26
80 | Story20 | C41 | 200UC59.5 | Column | 300PLUS-300 | Steel I/Wide Flange | 205 | 210 | 76.2 | 3500 | 0.03 | 209.26
81 | Story20 | C42 | 200UC59.5 | Column | 300PLUS-300 | Steel I/Wide Flange | 205 | 210 | 76.2 | 3500 | 0.03 | 209.26
82 | Story20 | C43 | 200UC59.5 | Column | 300PLUS-300 | Steel I/Wide Flange | 205 | 210 | 76.2 | 3500 | 0.03 | 209.26
83 | Story20 | C44 | 200UC59.5 | Column | 300PLUS-300 | Steel I/Wide Flange | 205 | 210 | 76.2 | 3500 | 0.03 | 209.26
84 | Story20 | C45 | 200UC59.5 | Column | 300PLUS-300 | Steel I/Wide Flange | 205 | 210 | 76.2 | 3500 | 0.03 | 209.26
85 | Story20 | C46 | 200UC59.5 | Column | 300PLUS-300 | Steel I/Wide Flange | 205 | 210 | 76.2 | 3500 | 0.03 | 209.26
86 | Story20 | C47 | 200UC59.5 | Column | 300PLUS-300 | Steel I/Wide Flange | 205 | 210 | 76.2 | 3500 | 0.03 | 209.26
87 | Story20 | C48 | 200UC59.5 | Column | 300PLUS-300 | Steel I/Wide Flange | 205 | 210 | 76.2 | 3500 | 0.03 | 209.26
88 | Story19 | C1 | 200UC59.5 | Column | 300PLUS-300 | Steel I/Wide Flange | 205 | 210 | 76.2 | 3500 | 0.03 | 209.26
89 | Story19 | C2 | 200UC59.5 | Column | 300PLUS-300 | Steel I/Wide Flange | 205 | 210 | 76.2 | 3500 | 0.03 | 209.26
90 | Story19 | C3 | 200UC59.5 | Column | 300PLUS-300 | Steel I/Wide Flange | 205 | 210 | 76.2 | 3500 | 0.03 | 209.26
91 | Story19 | C4 | 200UC59.5 | Column | 300PLUS-300 | Steel I/Wide Flange | 205 | 210 | 76.2 | 3500 | 0.03 | 209.26
92 | Story19 | C5 | 200UC59.5 | Column | 300PLUS-300 | Steel I/Wide Flange | 205 | 210 | 76.2 | 3500 | 0.03 | 209.26
93 | Story19 | C6 | 200UC59.5 | Column | 300PLUS-300 | Steel I/Wide Flange | 205 | 210 | 76.2 | 3500 | 0.03 | 209.26
94 | Story19 | C7 | 200UC59.5 | Column | 300PLUS-300 | Steel I/Wide Flange | 205 | 210 | 76.2 | 3500 | 0.03 | 209.26
95 | Story19 | C8 | 200UC59.5 | Column | 300PLUS-300 | Steel I/Wide Flange | 205 | 210 | 76.2 | 3500 | 0.03 | 209.26
96 | Story19 | C9 | 200UC59.5 | Column | 300PLUS-300 | Steel I/Wide Flange | 205 | 210 | 76.2 | 3500 | 0.03 | 209.26
97 | Story19 | C10 | 200UC59.5 | Column | 300PLUS-300 | Steel I/Wide Flange | 205 | 210 | 76.2 | 3500 | 0.03 | 209.26
98 | Story19 | C11 | 200UC59.5 | Column | 300PLUS-300 | Steel I/Wide Flange | 205 | 210 | 76.2 | 3500 | 0.03 | 209.26
99 | Story19 | C12 | 200UC59.5 | Column | 300PLUS-300 | Steel I/Wide Flange | 205 | 210 | 76.2 | 3500 | 0.03 | 209.26
100 | Story19 | C13 | 200UC59.5 | Column | 300PLUS-300 | Steel I/Wide Flange | 205 | 210 | 76.2 | 3500 | 0.03 | 209.26
101 | Story19 | C14 | 200UC59.5 | Column | 300PLUS-300 | Steel I/Wide Flange | 205 | 210 | 76.2 | 3500 | 0.03 | 209.26
102 | Story19 | C15 | 200UC59.5 | Column | 300PLUS-300 | Steel I/Wide Flange | 205 | 210 | 76.2 | 3500 | 0.03 | 209.26
103 | Story19 | C16 | 200UC59.5 | Column | 300PLUS-300 | Steel I/Wide Flange | 205 | 210 | 76.2 | 3500 | 0.03 | 209.26
104 | Story19 | C17 | 200UC59.5 | Column | 300PLUS-300 | Steel I/Wide Flange | 205 | 210 | 76.2 | 3500 | 0.03 | 209.26
105 | Story19 | C18 | 200UC59.5 | Column | 300PLUS-300 | Steel I/Wide Flange | 205 | 210 | 76.2 | 3500 | 0.03 | 209.26
106 | Story19 | C19 | 200UC59.5 | Column | 300PLUS-300 | Steel I/Wide Flange | 205 | 210 | 76.2 | 3500 | 0.03 | 209.26
107 | Story19 | C22 | 200UC59.5 | Column | 300PLUS-300 | Steel I/Wide Flange | 205 | 210 | 76.2 | 3500 | 0.03 | 209.26
108 | Story19 | C23 | 200UC59.5 | Column | 300PLUS-300 | Steel I/Wide Flange | 205 | 210 | 76.2 | 3500 | 0.03 | 209.26
109 | Story19 | C24 | 200UC59.5 | Column | 300PLUS-300 | Steel I/Wide Flange | 205 | 210 | 76.2 | 3500 | 0.03 | 209.26
110 | Story19 | C25 | 200UC59.5 | Column | 300PLUS-300 | Steel I/Wide Flange | 205 | 210 | 76.2 | 3500 | 0.03 | 209.26
111 | Story19 | C26 | 200UC59.5 | Column | 300PLUS-300 | Steel I/Wide Flange | 205 | 210 | 76.2 | 3500 | 0.03 | 209.26
112 | Story19 | C27 | 200UC59.5 | Column | 300PLUS-300 | Steel I/Wide Flange | 205 | 210 | 76.2 | 3500 | 0.03 | 209.26
113 | Story19 | C30 | 200UC59.5 | Column | 300PLUS-300 | Steel I/Wide Flange | 205 | 210 | 76.2 | 3500 | 0.03 | 209.26
114 | Story19 | C31 | 200UC59.5 | Column | 300PLUS-300 | Steel I/Wide Flange | 205 | 210 | 76.2 | 3500 | 0.03 | 209.26
115 | Story19 | C32 | 200UC59.5 | Column | 300PLUS-300 | Steel I/Wide Flange | 205 | 210 | 76.2 | 3500 | 0.03 | 209.26
116 | Story19 | C33 | 200UC59.5 | Column | 300PLUS-300 | Steel I/Wide Flange | 205 | 210 | 76.2 | 3500 | 0.03 | 209.26
117 | Story19 | C34 | 200UC59.5 | Column | 300PLUS-300 | Steel I/Wide Flange | 205 | 210 | 76.2 | 3500 | 0.03 | 209.26
118 | Story19 | C35 | 200UC59.5 | Column | 300PLUS-300 | Steel I/Wide Flange | 205 | 210 | 76.2 | 3500 | 0.03 | 209.26
119 | Story19 | C36 | 200UC59.5 | Column | 300PLUS-300 | Steel I/Wide Flange | 205 | 210 | 76.2 | 3500 | 0.03 | 209.26
120 | Story19 | C37 | 200UC59.5 | Column | 300PLUS-300 | Steel I/Wide Flange | 205 | 210 | 76.2 | 3500 | 0.03 | 209.26
121 | Story19 | C38 | 200UC59.5 | Column | 300PLUS-300 | Steel I/Wide Flange | 205 | 210 | 76.2 | 3500 | 0.03 | 209.26
122 | Story19 | C39 | 200UC59.5 | Column | 300PLUS-300 | Steel I/Wide Flange | 205 | 210 | 76.2 | 3500 | 0.03 | 209.26
123 | Story19 | C40 | 200UC59.5 | Column | 300PLUS-300 | Steel I/Wide Flange | 205 | 210 | 76.2 | 3500 | 0.03 | 209.26
124 | Story19 | C41 | 200UC59.5 | Column | 300PLUS-300 | Steel I/Wide Flange | 205 | 210 | 76.2 | 3500 | 0.03 | 209.26
125 | Story19 | C42 | 200UC59.5 | Column | 300PLUS-300 | Steel I/Wide Flange | 205 | 210 | 76.2 | 3500 | 0.03 | 209.26
126 | Story19 | C43 | 200UC59.5 | Column | 300PLUS-300 | Steel I/Wide Flange | 205 | 210 | 76.2 | 3500 | 0.03 | 209.26
127 | Story19 | C44 | 200UC59.5 | Column | 300PLUS-300 | Steel I/Wide Flange | 205 | 210 | 76.2 | 3500 | 0.03 | 209.26
128 | Story19 | C45 | 200UC59.5 | Column | 300PLUS-300 | Steel I/Wide Flange | 205 | 210 | 76.2 | 3500 | 0.03 | 209.26
129 | Story19 | C46 | 200UC59.5 | Column | 300PLUS-300 | Steel I/Wide Flange | 205 | 210 | 76.2 | 3500 | 0.03 | 209.26
130 | Story19 | C47 | 200UC59.5 | Column | 300PLUS-300 | Steel I/Wide Flange | 205 | 210 | 76.2 | 3500 | 0.03 | 209.26
131 | Story19 | C48 | 200UC59.5 | Column | 300PLUS-300 | Steel I/Wide Flange | 205 | 210 | 76.2 | 3500 | 0.03 | 209.26
132 | Story18 | C1 | 250UC89.5 | Column | 300PLUS-300 | Steel I/Wide Flange | 256 | 260 | 114 | 3500 | 0.04 | 313.07
133 | Story18 | C2 | 250UC89.5 | Column | 300PLUS-300 | Steel I/Wide Flange | 256 | 260 | 114 | 3500 | 0.04 | 313.07
134 | Story18 | C3 | 250UC89.5 | Column | 300PLUS-300 | Steel I/Wide Flange | 256 | 260 | 114 | 3500 | 0.04 | 313.07
135 | Story18 | C4 | 250UC89.5 | Column | 300PLUS-300 | Steel I/Wide Flange | 256 | 260 | 114 | 3500 | 0.04 | 313.07
136 | Story18 | C5 | 250UC89.5 | Column | 300PLUS-300 | Steel I/Wide Flange | 256 | 260 | 114 | 3500 | 0.04 | 313.07
137 | Story18 | C6 | 250UC89.5 | Column | 300PLUS-300 | Steel I/Wide Flange | 256 | 260 | 114 | 3500 | 0.04 | 313.07
138 | Story18 | C7 | 250UC89.5 | Column | 300PLUS-300 | Steel I/Wide Flange | 256 | 260 | 114 | 3500 | 0.04 | 313.07
139 | Story18 | C8 | 250UC89.5 | Column | 300PLUS-300 | Steel I/Wide Flange | 256 | 260 | 114 | 3500 | 0.04 | 313.07
140 | Story18 | C9 | 250UC89.5 | Column | 300PLUS-300 | Steel I/Wide Flange | 256 | 260 | 114 | 3500 | 0.04 | 313.07
141 | Story18 | C10 | 250UC89.5 | Column | 300PLUS-300 | Steel I/Wide Flange | 256 | 260 | 114 | 3500 | 0.04 | 313.07
142 | Story18 | C11 | 250UC89.5 | Column | 300PLUS-300 | Steel I/Wide Flange | 256 | 260 | 114 | 3500 | 0.04 | 313.07
143 | Story18 | C12 | 250UC89.5 | Column | 300PLUS-300 | Steel I/Wide Flange | 256 | 260 | 114 | 3500 | 0.04 | 313.07
144 | Story18 | C13 | 250UC89.5 | Column | 300PLUS-300 | Steel I/Wide Flange | 256 | 260 | 114 | 3500 | 0.04 | 313.07
145 | Story18 | C14 | 250UC89.5 | Column | 300PLUS-300 | Steel I/Wide Flange | 256 | 260 | 114 | 3500 | 0.04 | 313.07
146 | Story18 | C15 | 250UC89.5 | Column | 300PLUS-300 | Steel I/Wide Flange | 256 | 260 | 114 | 3500 | 0.04 | 313.07
147 | Story18 | C16 | 250UC89.5 | Column | 300PLUS-300 | Steel I/Wide Flange | 256 | 260 | 114 | 3500 | 0.04 | 313.07
148 | Story18 | C17 | 250UC89.5 | Column | 300PLUS-300 | Steel I/Wide Flange | 256 | 260 | 114 | 3500 | 0.04 | 313.07
149 | Story18 | C18 | 250UC89.5 | Column | 300PLUS-300 | Steel I/Wide Flange | 256 | 260 | 114 | 3500 | 0.04 | 313.07
150 | Story18 | C19 | 250UC89.5 | Column | 300PLUS-300 | Steel I/Wide Flange | 256 | 260 | 114 | 3500 | 0.04 | 313.07
151 | Story18 | C22 | 250UC89.5 | Column | 300PLUS-300 | Steel I/Wide Flange | 256 | 260 | 114 | 3500 | 0.04 | 313.07
152 | Story18 | C23 | 250UC89.5 | Column | 300PLUS-300 | Steel I/Wide Flange | 256 | 260 | 114 | 3500 | 0.04 | 313.07
153 | Story18 | C24 | 250UC89.5 | Column | 300PLUS-300 | Steel I/Wide Flange | 256 | 260 | 114 | 3500 | 0.04 | 313.07
154 | Story18 | C25 | 250UC89.5 | Column | 300PLUS-300 | Steel I/Wide Flange | 256 | 260 | 114 | 3500 | 0.04 | 313.07
155 | Story18 | C26 | 250UC89.5 | Column | 300PLUS-300 | Steel I/Wide Flange | 256 | 260 | 114 | 3500 | 0.04 | 313.07
156 | Story18 | C27 | 250UC89.5 | Column | 300PLUS-300 | Steel I/Wide Flange | 256 | 260 | 114 | 3500 | 0.04 | 313.07
157 | Story18 | C30 | 250UC89.5 | Column | 300PLUS-300 | Steel I/Wide Flange | 256 | 260 | 114 | 3500 | 0.04 | 313.07
158 | Story18 | C31 | 250UC89.5 | Column | 300PLUS-300 | Steel I/Wide Flange | 256 | 260 | 114 | 3500 | 0.04 | 313.07
159 | Story18 | C32 | 250UC89.5 | Column | 300PLUS-300 | Steel I/Wide Flange | 256 | 260 | 114 | 3500 | 0.04 | 313.07
160 | Story18 | C33 | 250UC89.5 | Column | 300PLUS-300 | Steel I/Wide Flange | 256 | 260 | 114 | 3500 | 0.04 | 313.07
161 | Story18 | C34 | 250UC89.5 | Column | 300PLUS-300 | Steel I/Wide Flange | 256 | 260 | 114 | 3500 | 0.04 | 313.07
162 | Story18 | C35 | 250UC89.5 | Column | 300PLUS-300 | Steel I/Wide Flange | 256 | 260 | 114 | 3500 | 0.04 | 313.07
163 | Story18 | C36 | 250UC89.5 | Column | 300PLUS-300 | Steel I/Wide Flange | 256 | 260 | 114 | 3500 | 0.04 | 313.07
164 | Story18 | C37 | 250UC89.5 | Column | 300PLUS-300 | Steel I/Wide Flange | 256 | 260 | 114 | 3500 | 0.04 | 313.07
165 | Story18 | C38 | 250UC89.5 | Column | 300PLUS-300 | Steel I/Wide Flange | 256 | 260 | 114 | 3500 | 0.04 | 313.07
166 | Story18 | C39 | 250UC89.5 | Column | 300PLUS-300 | Steel I/Wide Flange | 256 | 260 | 114 | 3500 | 0.04 | 313.07
167 | Story18 | C40 | 250UC89.5 | Column | 300PLUS-300 | Steel I/Wide Flange | 256 | 260 | 114 | 3500 | 0.04 | 313.07
168 | Story18 | C41 | 250UC89.5 | Column | 300PLUS-300 | Steel I/Wide Flange | 256 | 260 | 114 | 3500 | 0.04 | 313.07
169 | Story18 | C42 | 250UC89.5 | Column | 300PLUS-300 | Steel I/Wide Flange | 256 | 260 | 114 | 3500 | 0.04 | 313.07
170 | Story18 | C43 | 250UC89.5 | Column | 300PLUS-300 | Steel I/Wide Flange | 256 | 260 | 114 | 3500 | 0.04 | 313.07
171 | Story18 | C44 | 250UC89.5 | Column | 300PLUS-300 | Steel I/Wide Flange | 256 | 260 | 114 | 3500 | 0.04 | 313.07
172 | Story18 | C45 | 250UC89.5 | Column | 300PLUS-300 | Steel I/Wide Flange | 256 | 260 | 114 | 3500 | 0.04 | 313.07
173 | Story18 | C46 | 250UC89.5 | Column | 300PLUS-300 | Steel I/Wide Flange | 256 | 260 | 114 | 3500 | 0.04 | 313.07
174 | Story18 | C47 | 250UC89.5 | Column | 300PLUS-300 | Steel I/Wide Flange | 256 | 260 | 114 | 3500 | 0.04 | 313.07
175 | Story18 | C48 | 250UC89.5 | Column | 300PLUS-300 | Steel I/Wide Flange | 256 | 260 | 114 | 3500 | 0.04 | 313.07
176 | Story17 | C1 | 250UC89.5 | Column | 300PLUS-300 | Steel I/Wide Flange | 256 | 260 | 114 | 3500 | 0.04 | 313.07
177 | Story17 | C2 | 250UC89.5 | Column | 300PLUS-300 | Steel I/Wide Flange | 256 | 260 | 114 | 3500 | 0.04 | 313.07
178 | Story17 | C3 | 250UC89.5 | Column | 300PLUS-300 | Steel I/Wide Flange | 256 | 260 | 114 | 3500 | 0.04 | 313.07
179 | Story17 | C4 | 250UC89.5 | Column | 300PLUS-300 | Steel I/Wide Flange | 256 | 260 | 114 | 3500 | 0.04 | 313.07
180 | Story17 | C5 | 250UC89.5 | Column | 300PLUS-300 | Steel I/Wide Flange | 256 | 260 | 114 | 3500 | 0.04 | 313.07
181 | Story17 | C6 | 250UC89.5 | Column | 300PLUS-300 | Steel I/Wide Flange | 256 | 260 | 114 | 3500 | 0.04 | 313.07
182 | Story17 | C7 | 250UC89.5 | Column | 300PLUS-300 | Steel I/Wide Flange | 256 | 260 | 114 | 3500 | 0.04 | 313.07
183 | Story17 | C8 | 250UC89.5 | Column | 300PLUS-300 | Steel I/Wide Flange | 256 | 260 | 114 | 3500 | 0.04 | 313.07
184 | Story17 | C9 | 250UC89.5 | Column | 300PLUS-300 | Steel I/Wide Flange | 256 | 260 | 114 | 3500 | 0.04 | 313.07
185 | Story17 | C10 | 250UC89.5 | Column | 300PLUS-300 | Steel I/Wide Flange | 256 | 260 | 114 | 3500 | 0.04 | 313.07
186 | Story17 | C11 | 250UC89.5 | Column | 300PLUS-300 | Steel I/Wide Flange | 256 | 260 | 114 | 3500 | 0.04 | 313.07
187 | Story17 | C12 | 250UC89.5 | Column | 300PLUS-300 | Steel I/Wide Flange | 256 | 260 | 114 | 3500 | 0.04 | 313.07
188 | Story17 | C13 | 250UC89.5 | Column | 300PLUS-300 | Steel I/Wide Flange | 256 | 260 | 114 | 3500 | 0.04 | 313.07
189 | Story17 | C14 | 250UC89.5 | Column | 300PLUS-300 | Steel I/Wide Flange | 256 | 260 | 114 | 3500 | 0.04 | 313.07
190 | Story17 | C15 | 250UC89.5 | Column | 300PLUS-300 | Steel I/Wide Flange | 256 | 260 | 114 | 3500 | 0.04 | 313.07
191 | Story17 | C16 | 250UC89.5 | Column | 300PLUS-300 | Steel I/Wide Flange | 256 | 260 | 114 | 3500 | 0.04 | 313.07
192 | Story17 | C17 | 250UC89.5 | Column | 300PLUS-300 | Steel I/Wide Flange | 256 | 260 | 114 | 3500 | 0.04 | 313.07
193 | Story17 | C18 | 250UC89.5 | Column | 300PLUS-300 | Steel I/Wide Flange | 256 | 260 | 114 | 3500 | 0.04 | 313.07
194 | Story17 | C19 | 250UC89.5 | Column | 300PLUS-300 | Steel I/Wide Flange | 256 | 260 | 114 | 3500 | 0.04 | 313.07
195 | Story17 | C22 | 250UC89.5 | Column | 300PLUS-300 | Steel I/Wide Flange | 256 | 260 | 114 | 3500 | 0.04 | 313.07
196 | Story17 | C23 | 250UC89.5 | Column | 300PLUS-300 | Steel I/Wide Flange | 256 | 260 | 114 | 3500 | 0.04 | 313.07
197 | Story17 | C24 | 250UC89.5 | Column | 300PLUS-300 | Steel I/Wide Flange | 256 | 260 | 114 | 3500 | 0.04 | 313.07
198 | Story17 | C25 | 250UC89.5 | Column | 300PLUS-300 | Steel I/Wide Flange | 256 | 260 | 114 | 3500 | 0.04 | 313.07
199 | Story17 | C26 | 250UC89.5 | Column | 300PLUS-300 | Steel I/Wide Flange | 256 | 260 | 114 | 3500 | 0.04 | 313.07
200 | Story17 | C27 | 250UC89.5 | Column | 300PLUS-300 | Steel I/Wide Flange | 256 | 260 | 114 | 3500 | 0.04 | 313.07
201 | Story17 | C30 | 250UC89.5 | Column | 300PLUS-300 | Steel I/Wide Flange | 256 | 260 | 114 | 3500 | 0.04 | 313.07
202 | Story17 | C31 | 250UC89.5 | Column | 300PLUS-300 | Steel I/Wide Flange | 256 | 260 | 114 | 3500 | 0.04 | 313.07
203 | Story17 | C32 | 250UC89.5 | Column | 300PLUS-300 | Steel I/Wide Flange | 256 | 260 | 114 | 3500 | 0.04 | 313.07
204 | Story17 | C33 | 250UC89.5 | Column | 300PLUS-300 | Steel I/Wide Flange | 256 | 260 | 114 | 3500 | 0.04 | 313.07
205 | Story17 | C34 | 250UC89.5 | Column | 300PLUS-300 | Steel I/Wide Flange | 256 | 260 | 114 | 3500 | 0.04 | 313.07
206 | Story17 | C35 | 250UC89.5 | Column | 300PLUS-300 | Steel I/Wide Flange | 256 | 260 | 114 | 3500 | 0.04 | 313.07
207 | Story17 | C36 | 250UC89.5 | Column | 300PLUS-300 | Steel I/Wide Flange | 256 | 260 | 114 | 3500 | 0.04 | 313.07
208 | Story17 | C37 | 250UC89.5 | Column | 300PLUS-300 | Steel I/Wide Flange | 256 | 260 | 114 | 3500 | 0.04 | 313.07
209 | Story17 | C38 | 250UC89.5 | Column | 300PLUS-300 | Steel I/Wide Flange | 256 | 260 | 114 | 3500 | 0.04 | 313.07
210 | Story17 | C39 | 250UC89.5 | Column | 300PLUS-300 | Steel I/Wide Flange | 256 | 260 | 114 | 3500 | 0.04 | 313.07
211 | Story17 | C40 | 250UC89.5 | Column | 300PLUS-300 | Steel I/Wide Flange | 256 | 260 | 114 | 3500 | 0.04 | 313.07
212 | Story17 | C41 | 250UC89.5 | Column | 300PLUS-300 | Steel I/Wide Flange | 256 | 260 | 114 | 3500 | 0.04 | 313.07
213 | Story17 | C42 | 250UC89.5 | Column | 300PLUS-300 | Steel I/Wide Flange | 256 | 260 | 114 | 3500 | 0.04 | 313.07
214 | Story17 | C43 | 250UC89.5 | Column | 300PLUS-300 | Steel I/Wide Flange | 256 | 260 | 114 | 3500 | 0.04 | 313.07
215 | Story17 | C44 | 250UC89.5 | Column | 300PLUS-300 | Steel I/Wide Flange | 256 | 260 | 114 | 3500 | 0.04 | 313.07
216 | Story17 | C45 | 250UC89.5 | Column | 300PLUS-300 | Steel I/Wide Flange | 256 | 260 | 114 | 3500 | 0.04 | 313.07
217 | Story17 | C46 | 250UC89.5 | Column | 300PLUS-300 | Steel I/Wide Flange | 256 | 260 | 114 | 3500 | 0.04 | 313.07
218 | Story17 | C47 | 250UC89.5 | Column | 300PLUS-300 | Steel I/Wide Flange | 256 | 260 | 114 | 3500 | 0.04 | 313.07
219 | Story17 | C48 | 250UC89.5 | Column | 300PLUS-300 | Steel I/Wide Flange | 256 | 260 | 114 | 3500 | 0.04 | 313.07
220 | Story16 | C1 | 250UC89.5 | Column | 300PLUS-300 | Steel I/Wide Flange | 256 | 260 | 114 | 3500 | 0.04 | 313.07
221 | Story16 | C2 | 250UC89.5 | Column | 300PLUS-300 | Steel I/Wide Flange | 256 | 260 | 114 | 3500 | 0.04 | 313.07
222 | Story16 | C3 | 250UC89.5 | Column | 300PLUS-300 | Steel I/Wide Flange | 256 | 260 | 114 | 3500 | 0.04 | 313.07
223 | Story16 | C4 | 250UC89.5 | Column | 300PLUS-300 | Steel I/Wide Flange | 256 | 260 | 114 | 3500 | 0.04 | 313.07
224 | Story16 | C5 | 250UC89.5 | Column | 300PLUS-300 | Steel I/Wide Flange | 256 | 260 | 114 | 3500 | 0.04 | 313.07
225 | Story16 | C6 | 250UC89.5 | Column | 300PLUS-300 | Steel I/Wide Flange | 256 | 260 | 114 | 3500 | 0.04 | 313.07
226 | Story16 | C7 | 250UC89.5 | Column | 300PLUS-300 | Steel I/Wide Flange | 256 | 260 | 114 | 3500 | 0.04 | 313.07
227 | Story16 | C8 | 250UC89.5 | Column | 300PLUS-300 | Steel I/Wide Flange | 256 | 260 | 114 | 3500 | 0.04 | 313.07
228 | Story16 | C9 | 250UC89.5 | Column | 300PLUS-300 | Steel I/Wide Flange | 256 | 260 | 114 | 3500 | 0.04 | 313.07
229 | Story16 | C10 | 250UC89.5 | Column | 300PLUS-300 | Steel I/Wide Flange | 256 | 260 | 114 | 3500 | 0.04 | 313.07
230 | Story16 | C11 | 250UC89.5 | Column | 300PLUS-300 | Steel I/Wide Flange | 256 | 260 | 114 | 3500 | 0.04 | 313.07
231 | Story16 | C12 | 250UC89.5 | Column | 300PLUS-300 | Steel I/Wide Flange | 256 | 260 | 114 | 3500 | 0.04 | 313.07
232 | Story16 | C13 | 250UC89.5 | Column | 300PLUS-300 | Steel I/Wide Flange | 256 | 260 | 114 | 3500 | 0.04 | 313.07
233 | Story16 | C14 | 250UC89.5 | Column | 300PLUS-300 | Steel I/Wide Flange | 256 | 260 | 114 | 3500 | 0.04 | 313.07
234 | Story16 | C15 | 250UC89.5 | Column | 300PLUS-300 | Steel I/Wide Flange | 256 | 260 | 114 | 3500 | 0.04 | 313.07
235 | Story16 | C16 | 250UC89.5 | Column | 300PLUS-300 | Steel I/Wide Flange | 256 | 260 | 114 | 3500 | 0.04 | 313.07
236 | Story16 | C17 | 250UC89.5 | Column | 300PLUS-300 | Steel I/Wide Flange | 256 | 260 | 114 | 3500 | 0.04 | 313.07
237 | Story16 | C18 | 250UC89.5 | Column | 300PLUS-300 | Steel I/Wide Flange | 256 | 260 | 114 | 3500 | 0.04 | 313.07
238 | Story16 | C19 | 250UC89.5 | Column | 300PLUS-300 | Steel I/Wide Flange | 256 | 260 | 114 | 3500 | 0.04 | 313.07
239 | Story16 | C22 | 250UC89.5 | Column | 300PLUS-300 | Steel I/Wide Flange | 256 | 260 | 114 | 3500 | 0.04 | 313.07
240 | Story16 | C23 | 250UC89.5 | Column | 300PLUS-300 | Steel I/Wide Flange | 256 | 260 | 114 | 3500 | 0.04 | 313.07
241 | Story16 | C24 | 250UC89.5 | Column | 300PLUS-300 | Steel I/Wide Flange | 256 | 260 | 114 | 3500 | 0.04 | 313.07
242 | Story16 | C25 | 250UC89.5 | Column | 300PLUS-300 | Steel I/Wide Flange | 256 | 260 | 114 | 3500 | 0.04 | 313.07
243 | Story16 | C26 | 250UC89.5 | Column | 300PLUS-300 | Steel I/Wide Flange | 256 | 260 | 114 | 3500 | 0.04 | 313.07
244 | Story16 | C27 | 250UC89.5 | Column | 300PLUS-300 | Steel I/Wide Flange | 256 | 260 | 114 | 3500 | 0.04 | 313.07
245 | Story16 | C30 | 250UC89.5 | Column | 300PLUS-300 | Steel I/Wide Flange | 256 | 260 | 114 | 3500 | 0.04 | 313.07
246 | Story16 | C31 | 250UC89.5 | Column | 300PLUS-300 | Steel I/Wide Flange | 256 | 260 | 114 | 3500 | 0.04 | 313.07
247 | Story16 | C32 | 250UC89.5 | Column | 300PLUS-300 | Steel I/Wide Flange | 256 | 260 | 114 | 3500 | 0.04 | 313.07
248 | Story16 | C33 | 250UC89.5 | Column | 300PLUS-300 | Steel I/Wide Flange | 256 | 260 | 114 | 3500 | 0.04 | 313.07
249 | Story16 | C34 | 250UC89.5 | Column | 300PLUS-300 | Steel I/Wide Flange | 256 | 260 | 114 | 3500 | 0.04 | 313.07
250 | Story16 | C35 | 250UC89.5 | Column | 300PLUS-300 | Steel I/Wide Flange | 256 | 260 | 114 | 3500 | 0.04 | 313.07
251 | Story16 | C36 | 250UC89.5 | Column | 300PLUS-300 | Steel I/Wide Flange | 256 | 260 | 114 | 3500 | 0.04 | 313.07
252 | Story16 | C37 | 250UC89.5 | Column | 300PLUS-300 | Steel I/Wide Flange | 256 | 260 | 114 | 3500 | 0.04 | 313.07
253 | Story16 | C38 | 250UC89.5 | Column | 300PLUS-300 | Steel I/Wide Flange | 256 | 260 | 114 | 3500 | 0.04 | 313.07
254 | Story16 | C39 | 250UC89.5 | Column | 300PLUS-300 | Steel I/Wide Flange | 256 | 260 | 114 | 3500 | 0.04 | 313.07
255 | Story16 | C40 | 250UC89.5 | Column | 300PLUS-300 | Steel I/Wide Flange | 256 | 260 | 114 | 3500 | 0.04 | 313.07
256 | Story16 | C41 | 250UC89.5 | Column | 300PLUS-300 | Steel I/Wide Flange | 256 | 260 | 114 | 3500 | 0.04 | 313.07
257 | Story16 | C42 | 250UC89.5 | Column | 300PLUS-300 | Steel I/Wide Flange | 256 | 260 | 114 | 3500 | 0.04 | 313.07
258 | Story16 | C43 | 250UC89.5 | Column | 300PLUS-300 | Steel I/Wide Flange | 256 | 260 | 114 | 3500 | 0.04 | 313.07
259 | Story16 | C44 | 250UC89.5 | Column | 300PLUS-300 | Steel I/Wide Flange | 256 | 260 | 114 | 3500 | 0.04 | 313.07
260 | Story16 | C45 | 250UC89.5 | Column | 300PLUS-300 | Steel I/Wide Flange | 256 | 260 | 114 | 3500 | 0.04 | 313.07
261 | Story16 | C46 | 250UC89.5 | Column | 300PLUS-300 | Steel I/Wide Flange | 256 | 260 | 114 | 3500 | 0.04 | 313.07
262 | Story16 | C47 | 250UC89.5 | Column | 300PLUS-300 | Steel I/Wide Flange | 256 | 260 | 114 | 3500 | 0.04 | 313.07
263 | Story16 | C48 | 250UC89.5 | Column | 300PLUS-300 | Steel I/Wide Flange | 256 | 260 | 114 | 3500 | 0.04 | 313.07
264 | Story15 | C1 | 250UC89.5 | Column | 300PLUS-300 | Steel I/Wide Flange | 256 | 260 | 114 | 3500 | 0.04 | 313.07
265 | Story15 | C2 | 250UC89.5 | Column | 300PLUS-300 | Steel I/Wide Flange | 256 | 260 | 114 | 3500 | 0.04 | 313.07
266 | Story15 | C3 | 250UC89.5 | Column | 300PLUS-300 | Steel I/Wide Flange | 256 | 260 | 114 | 3500 | 0.04 | 313.07
267 | Story15 | C4 | 250UC89.5 | Column | 300PLUS-300 | Steel I/Wide Flange | 256 | 260 | 114 | 3500 | 0.04 | 313.07
268 | Story15 | C5 | 250UC89.5 | Column | 300PLUS-300 | Steel I/Wide Flange | 256 | 260 | 114 | 3500 | 0.04 | 313.07
269 | Story15 | C6 | 250UC89.5 | Column | 300PLUS-300 | Steel I/Wide Flange | 256 | 260 | 114 | 3500 | 0.04 | 313.07
270 | Story15 | C7 | 250UC89.5 | Column | 300PLUS-300 | Steel I/Wide Flange | 256 | 260 | 114 | 3500 | 0.04 | 313.07
271 | Story15 | C8 | 250UC89.5 | Column | 300PLUS-300 | Steel I/Wide Flange | 256 | 260 | 114 | 3500 | 0.04 | 313.07
272 | Story15 | C9 | 250UC89.5 | Column | 300PLUS-300 | Steel I/Wide Flange | 256 | 260 | 114 | 3500 | 0.04 | 313.07
273 | Story15 | C10 | 250UC89.5 | Column | 300PLUS-300 | Steel I/Wide Flange | 256 | 260 | 114 | 3500 | 0.04 | 313.07
274 | Story15 | C11 | 250UC89.5 | Column | 300PLUS-300 | Steel I/Wide Flange | 256 | 260 | 114 | 3500 | 0.04 | 313.07
275 | Story15 | C12 | 250UC89.5 | Column | 300PLUS-300 | Steel I/Wide Flange | 256 | 260 | 114 | 3500 | 0.04 | 313.07
276 | Story15 | C13 | 250UC89.5 | Column | 300PLUS-300 | Steel I/Wide Flange | 256 | 260 | 114 | 3500 | 0.04 | 313.07
277 | Story15 | C14 | 250UC89.5 | Column | 300PLUS-300 | Steel I/Wide Flange | 256 | 260 | 114 | 3500 | 0.04 | 313.07
278 | Story15 | C15 | 250UC89.5 | Column | 300PLUS-300 | Steel I/Wide Flange | 256 | 260 | 114 | 3500 | 0.04 | 313.07
279 | Story15 | C16 | 250UC89.5 | Column | 300PLUS-300 | Steel I/Wide Flange | 256 | 260 | 114 | 3500 | 0.04 | 313.07
280 | Story15 | C17 | 250UC89.5 | Column | 300PLUS-300 | Steel I/Wide Flange | 256 | 260 | 114 | 3500 | 0.04 | 313.07
281 | Story15 | C18 | 250UC89.5 | Column | 300PLUS-300 | Steel I/Wide Flange | 256 | 260 | 114 | 3500 | 0.04 | 313.07
282 | Story15 | C19 | 250UC89.5 | Column | 300PLUS-300 | Steel I/Wide Flange | 256 | 260 | 114 | 3500 | 0.04 | 313.07
283 | Story15 | C22 | 250UC89.5 | Column | 300PLUS-300 | Steel I/Wide Flange | 256 | 260 | 114 | 3500 | 0.04 | 313.07
284 | Story15 | C23 | 250UC89.5 | Column | 300PLUS-300 | Steel I/Wide Flange | 256 | 260 | 114 | 3500 | 0.04 | 313.07
285 | Story15 | C24 | 250UC89.5 | Column | 300PLUS-300 | Steel I/Wide Flange | 256 | 260 | 114 | 3500 | 0.04 | 313.07
286 | Story15 | C25 | 250UC89.5 | Column | 300PLUS-300 | Steel I/Wide Flange | 256 | 260 | 114 | 3500 | 0.04 | 313.07
287 | Story15 | C26 | 250UC89.5 | Column | 300PLUS-300 | Steel I/Wide Flange | 256 | 260 | 114 | 3500 | 0.04 | 313.07
288 | Story15 | C27 | 250UC89.5 | Column | 300PLUS-300 | Steel I/Wide Flange | 256 | 260 | 114 | 3500 | 0.04 | 313.07
289 | Story15 | C30 | 250UC89.5 | Column | 300PLUS-300 | Steel I/Wide Flange | 256 | 260 | 114 | 3500 | 0.04 | 313.07
290 | Story15 | C31 | 250UC89.5 | Column | 300PLUS-300 | Steel I/Wide Flange | 256 | 260 | 114 | 3500 | 0.04 | 313.07
291 | Story15 | C32 | 250UC89.5 | Column | 300PLUS-300 | Steel I/Wide Flange | 256 | 260 | 114 | 3500 | 0.04 | 313.07
292 | Story15 | C33 | 250UC89.5 | Column | 300PLUS-300 | Steel I/Wide Flange | 256 | 260 | 114 | 3500 | 0.04 | 313.07
293 | Story15 | C34 | 250UC89.5 | Column | 300PLUS-300 | Steel I/Wide Flange | 256 | 260 | 114 | 3500 | 0.04 | 313.07
294 | Story15 | C35 | 250UC89.5 | Column | 300PLUS-300 | Steel I/Wide Flange | 256 | 260 | 114 | 3500 | 0.04 | 313.07
295 | Story15 | C36 | 250UC89.5 | Column | 300PLUS-300 | Steel I/Wide Flange | 256 | 260 | 114 | 3500 | 0.04 | 313.07
296 | Story15 | C37 | 250UC89.5 | Column | 300PLUS-300 | Steel I/Wide Flange | 256 | 260 | 114 | 3500 | 0.04 | 313.07
297 | Story15 | C38 | 250UC89.5 | Column | 300PLUS-300 | Steel I/Wide Flange | 256 | 260 | 114 | 3500 | 0.04 | 313.07
298 | Story15 | C39 | 250UC89.5 | Column | 300PLUS-300 | Steel I/Wide Flange | 256 | 260 | 114 | 3500 | 0.04 | 313.07
299 | Story15 | C40 | 250UC89.5 | Column | 300PLUS-300 | Steel I/Wide Flange | 256 | 260 | 114 | 3500 | 0.04 | 313.07
300 | Story15 | C41 | 250UC89.5 | Column | 300PLUS-300 | Steel I/Wide Flange | 256 | 260 | 114 | 3500 | 0.04 | 313.07
301 | Story15 | C42 | 250UC89.5 | Column | 300PLUS-300 | Steel I/Wide Flange | 256 | 260 | 114 | 3500 | 0.04 | 313.07
302 | Story15 | C43 | 250UC89.5 | Column | 300PLUS-300 | Steel I/Wide Flange | 256 | 260 | 114 | 3500 | 0.04 | 313.07
303 | Story15 | C44 | 250UC89.5 | Column | 300PLUS-300 | Steel I/Wide Flange | 256 | 260 | 114 | 3500 | 0.04 | 313.07
304 | Story15 | C45 | 250UC89.5 | Column | 300PLUS-300 | Steel I/Wide Flange | 256 | 260 | 114 | 3500 | 0.04 | 313.07
305 | Story15 | C46 | 250UC89.5 | Column | 300PLUS-300 | Steel I/Wide Flange | 256 | 260 | 114 | 3500 | 0.04 | 313.07
306 | Story15 | C47 | 250UC89.5 | Column | 300PLUS-300 | Steel I/Wide Flange | 256 | 260 | 114 | 3500 | 0.04 | 313.07
307 | Story15 | C48 | 250UC89.5 | Column | 300PLUS-300 | Steel I/Wide Flange | 256 | 260 | 114 | 3500 | 0.04 | 313.07
308 | Story14 | C1 | 310UC158 | Column | 300PLUS-300 | Steel I/Wide Flange | 311 | 327 | 201 | 3500 | 0.07 | 551.99
309 | Story14 | C2 | 310UC158 | Column | 300PLUS-300 | Steel I/Wide Flange | 311 | 327 | 201 | 3500 | 0.07 | 551.99
310 | Story14 | C3 | 310UC158 | Column | 300PLUS-300 | Steel I/Wide Flange | 311 | 327 | 201 | 3500 | 0.07 | 551.99
311 | Story14 | C4 | 310UC158 | Column | 300PLUS-300 | Steel I/Wide Flange | 311 | 327 | 201 | 3500 | 0.07 | 551.99
312 | Story14 | C5 | 310UC158 | Column | 300PLUS-300 | Steel I/Wide Flange | 311 | 327 | 201 | 3500 | 0.07 | 551.99
313 | Story14 | C6 | 310UC158 | Column | 300PLUS-300 | Steel I/Wide Flange | 311 | 327 | 201 | 3500 | 0.07 | 551.99
314 | Story14 | C7 | 310UC158 | Column | 300PLUS-300 | Steel I/Wide Flange | 311 | 327 | 201 | 3500 | 0.07 | 551.99
315 | Story14 | C8 | 310UC158 | Column | 300PLUS-300 | Steel I/Wide Flange | 311 | 327 | 201 | 3500 | 0.07 | 551.99
316 | Story14 | C9 | 310UC158 | Column | 300PLUS-300 | Steel I/Wide Flange | 311 | 327 | 201 | 3500 | 0.07 | 551.99
317 | Story14 | C10 | 310UC158 | Column | 300PLUS-300 | Steel I/Wide Flange | 311 | 327 | 201 | 3500 | 0.07 | 551.99
318 | Story14 | C11 | 310UC158 | Column | 300PLUS-300 | Steel I/Wide Flange | 311 | 327 | 201 | 3500 | 0.07 | 551.99
319 | Story14 | C12 | 310UC158 | Column | 300PLUS-300 | Steel I/Wide Flange | 311 | 327 | 201 | 3500 | 0.07 | 551.99
320 | Story14 | C13 | 310UC158 | Column | 300PLUS-300 | Steel I/Wide Flange | 311 | 327 | 201 | 3500 | 0.07 | 551.99
321 | Story14 | C14 | 310UC158 | Column | 300PLUS-300 | Steel I/Wide Flange | 311 | 327 | 201 | 3500 | 0.07 | 551.99
322 | Story14 | C15 | 310UC158 | Column | 300PLUS-300 | Steel I/Wide Flange | 311 | 327 | 201 | 3500 | 0.07 | 551.99
323 | Story14 | C16 | 310UC158 | Column | 300PLUS-300 | Steel I/Wide Flange | 311 | 327 | 201 | 3500 | 0.07 | 551.99
324 | Story14 | C17 | 310UC158 | Column | 300PLUS-300 | Steel I/Wide Flange | 311 | 327 | 201 | 3500 | 0.07 | 551.99
325 | Story14 | C18 | 310UC158 | Column | 300PLUS-300 | Steel I/Wide Flange | 311 | 327 | 201 | 3500 | 0.07 | 551.99
326 | Story14 | C19 | 310UC158 | Column | 300PLUS-300 | Steel I/Wide Flange | 311 | 327 | 201 | 3500 | 0.07 | 551.99
327 | Story14 | C22 | 310UC158 | Column | 300PLUS-300 | Steel I/Wide Flange | 311 | 327 | 201 | 3500 | 0.07 | 551.99
328 | Story14 | C23 | 310UC158 | Column | 300PLUS-300 | Steel I/Wide Flange | 311 | 327 | 201 | 3500 | 0.07 | 551.99
329 | Story14 | C24 | 310UC158 | Column | 300PLUS-300 | Steel I/Wide Flange | 311 | 327 | 201 | 3500 | 0.07 | 551.99
330 | Story14 | C25 | 310UC158 | Column | 300PLUS-300 | Steel I/Wide Flange | 311 | 327 | 201 | 3500 | 0.07 | 551.99
331 | Story14 | C26 | 310UC158 | Column | 300PLUS-300 | Steel I/Wide Flange | 311 | 327 | 201 | 3500 | 0.07 | 551.99
332 | Story14 | C27 | 310UC158 | Column | 300PLUS-300 | Steel I/Wide Flange | 311 | 327 | 201 | 3500 | 0.07 | 551.99
333 | Story14 | C30 | 310UC158 | Column | 300PLUS-300 | Steel I/Wide Flange | 311 | 327 | 201 | 3500 | 0.07 | 551.99
334 | Story14 | C31 | 310UC158 | Column | 300PLUS-300 | Steel I/Wide Flange | 311 | 327 | 201 | 3500 | 0.07 | 551.99
335 | Story14 | C32 | 310UC158 | Column | 300PLUS-300 | Steel I/Wide Flange | 311 | 327 | 201 | 3500 | 0.07 | 551.99
336 | Story14 | C33 | 310UC158 | Column | 300PLUS-300 | Steel I/Wide Flange | 311 | 327 | 201 | 3500 | 0.07 | 551.99
337 | Story14 | C34 | 310UC158 | Column | 300PLUS-300 | Steel I/Wide Flange | 311 | 327 | 201 | 3500 | 0.07 | 551.99
338 | Story14 | C35 | 310UC158 | Column | 300PLUS-300 | Steel I/Wide Flange | 311 | 327 | 201 | 3500 | 0.07 | 551.99
339 | Story14 | C36 | 310UC158 | Column | 300PLUS-300 | Steel I/Wide Flange | 311 | 327 | 201 | 3500 | 0.07 | 551.99
340 | Story14 | C37 | 310UC158 | Column | 300PLUS-300 | Steel I/Wide Flange | 311 | 327 | 201 | 3500 | 0.07 | 551.99
341 | Story14 | C38 | 310UC158 | Column | 300PLUS-300 | Steel I/Wide Flange | 311 | 327 | 201 | 3500 | 0.07 | 551.99
342 | Story14 | C39 | 310UC158 | Column | 300PLUS-300 | Steel I/Wide Flange | 311 | 327 | 201 | 3500 | 0.07 | 551.99
343 | Story14 | C40 | 310UC158 | Column | 300PLUS-300 | Steel I/Wide Flange | 311 | 327 | 201 | 3500 | 0.07 | 551.99
344 | Story14 | C41 | 310UC158 | Column | 300PLUS-300 | Steel I/Wide Flange | 311 | 327 | 201 | 3500 | 0.07 | 551.99
345 | Story14 | C42 | 310UC158 | Column | 300PLUS-300 | Steel I/Wide Flange | 311 | 327 | 201 | 3500 | 0.07 | 551.99
346 | Story14 | C43 | 310UC158 | Column | 300PLUS-300 | Steel I/Wide Flange | 311 | 327 | 201 | 3500 | 0.07 | 551.99
347 | Story14 | C44 | 310UC158 | Column | 300PLUS-300 | Steel I/Wide Flange | 311 | 327 | 201 | 3500 | 0.07 | 551.99
348 | Story14 | C45 | 310UC158 | Column | 300PLUS-300 | Steel I/Wide Flange | 311 | 327 | 201 | 3500 | 0.07 | 551.99
349 | Story14 | C46 | 310UC158 | Column | 300PLUS-300 | Steel I/Wide Flange | 311 | 327 | 201 | 3500 | 0.07 | 551.99
350 | Story14 | C47 | 310UC158 | Column | 300PLUS-300 | Steel I/Wide Flange | 311 | 327 | 201 | 3500 | 0.07 | 551.99
351 | Story14 | C48 | 310UC158 | Column | 300PLUS-300 | Steel I/Wide Flange | 311 | 327 | 201 | 3500 | 0.07 | 551.99
352 | Story13 | C1 | 310UC158 | Column | 300PLUS-300 | Steel I/Wide Flange | 311 | 327 | 201 | 3500 | 0.07 | 551.99
353 | Story13 | C2 | 310UC158 | Column | 300PLUS-300 | Steel I/Wide Flange | 311 | 327 | 201 | 3500 | 0.07 | 551.99
354 | Story13 | C3 | 310UC158 | Column | 300PLUS-300 | Steel I/Wide Flange | 311 | 327 | 201 | 3500 | 0.07 | 551.99
355 | Story13 | C4 | 310UC158 | Column | 300PLUS-300 | Steel I/Wide Flange | 311 | 327 | 201 | 3500 | 0.07 | 551.99
356 | Story13 | C5 | 310UC158 | Column | 300PLUS-300 | Steel I/Wide Flange | 311 | 327 | 201 | 3500 | 0.07 | 551.99
357 | Story13 | C6 | 310UC158 | Column | 300PLUS-300 | Steel I/Wide Flange | 311 | 327 | 201 | 3500 | 0.07 | 551.99
358 | Story13 | C7 | 310UC158 | Column | 300PLUS-300 | Steel I/Wide Flange | 311 | 327 | 201 | 3500 | 0.07 | 551.99
359 | Story13 | C8 | 310UC158 | Column | 300PLUS-300 | Steel I/Wide Flange | 311 | 327 | 201 | 3500 | 0.07 | 551.99
360 | Story13 | C9 | 310UC158 | Column | 300PLUS-300 | Steel I/Wide Flange | 311 | 327 | 201 | 3500 | 0.07 | 551.99
361 | Story13 | C10 | 310UC158 | Column | 300PLUS-300 | Steel I/Wide Flange | 311 | 327 | 201 | 3500 | 0.07 | 551.99
362 | Story13 | C11 | 310UC158 | Column | 300PLUS-300 | Steel I/Wide Flange | 311 | 327 | 201 | 3500 | 0.07 | 551.99
363 | Story13 | C12 | 310UC158 | Column | 300PLUS-300 | Steel I/Wide Flange | 311 | 327 | 201 | 3500 | 0.07 | 551.99
364 | Story13 | C13 | 310UC158 | Column | 300PLUS-300 | Steel I/Wide Flange | 311 | 327 | 201 | 3500 | 0.07 | 551.99
365 | Story13 | C14 | 310UC158 | Column | 300PLUS-300 | Steel I/Wide Flange | 311 | 327 | 201 | 3500 | 0.07 | 551.99
366 | Story13 | C15 | 310UC158 | Column | 300PLUS-300 | Steel I/Wide Flange | 311 | 327 | 201 | 3500 | 0.07 | 551.99
367 | Story13 | C16 | 310UC158 | Column | 300PLUS-300 | Steel I/Wide Flange | 311 | 327 | 201 | 3500 | 0.07 | 551.99
368 | Story13 | C17 | 310UC158 | Column | 300PLUS-300 | Steel I/Wide Flange | 311 | 327 | 201 | 3500 | 0.07 | 551.99
369 | Story13 | C18 | 310UC158 | Column | 300PLUS-300 | Steel I/Wide Flange | 311 | 327 | 201 | 3500 | 0.07 | 551.99
370 | Story13 | C19 | 310UC158 | Column | 300PLUS-300 | Steel I/Wide Flange | 311 | 327 | 201 | 3500 | 0.07 | 551.99
371 | Story13 | C22 | 310UC158 | Column | 300PLUS-300 | Steel I/Wide Flange | 311 | 327 | 201 | 3500 | 0.07 | 551.99
372 | Story13 | C23 | 310UC158 | Column | 300PLUS-300 | Steel I/Wide Flange | 311 | 327 | 201 | 3500 | 0.07 | 551.99
373 | Story13 | C24 | 310UC158 | Column | 300PLUS-300 | Steel I/Wide Flange | 311 | 327 | 201 | 3500 | 0.07 | 551.99
374 | Story13 | C25 | 310UC158 | Column | 300PLUS-300 | Steel I/Wide Flange | 311 | 327 | 201 | 3500 | 0.07 | 551.99
375 | Story13 | C26 | 310UC158 | Column | 300PLUS-300 | Steel I/Wide Flange | 311 | 327 | 201 | 3500 | 0.07 | 551.99
376 | Story13 | C27 | 310UC158 | Column | 300PLUS-300 | Steel I/Wide Flange | 311 | 327 | 201 | 3500 | 0.07 | 551.99
377 | Story13 | C30 | 310UC158 | Column | 300PLUS-300 | Steel I/Wide Flange | 311 | 327 | 201 | 3500 | 0.07 | 551.99
378 | Story13 | C31 | 310UC158 | Column | 300PLUS-300 | Steel I/Wide Flange | 311 | 327 | 201 | 3500 | 0.07 | 551.99
379 | Story13 | C32 | 310UC158 | Column | 300PLUS-300 | Steel I/Wide Flange | 311 | 327 | 201 | 3500 | 0.07 | 551.99
380 | Story13 | C33 | 310UC158 | Column | 300PLUS-300 | Steel I/Wide Flange | 311 | 327 | 201 | 3500 | 0.07 | 551.99
381 | Story13 | C34 | 310UC158 | Column | 300PLUS-300 | Steel I/Wide Flange | 311 | 327 | 201 | 3500 | 0.07 | 551.99
382 | Story13 | C35 | 310UC158 | Column | 300PLUS-300 | Steel I/Wide Flange | 311 | 327 | 201 | 3500 | 0.07 | 551.99
383 | Story13 | C36 | 310UC158 | Column | 300PLUS-300 | Steel I/Wide Flange | 311 | 327 | 201 | 3500 | 0.07 | 551.99
384 | Story13 | C37 | 310UC158 | Column | 300PLUS-300 | Steel I/Wide Flange | 311 | 327 | 201 | 3500 | 0.07 | 551.99
385 | Story13 | C38 | 310UC158 | Column | 300PLUS-300 | Steel I/Wide Flange | 311 | 327 | 201 | 3500 | 0.07 | 551.99
386 | Story13 | C39 | 310UC158 | Column | 300PLUS-300 | Steel I/Wide Flange | 311 | 327 | 201 | 3500 | 0.07 | 551.99
387 | Story13 | C40 | 310UC158 | Column | 300PLUS-300 | Steel I/Wide Flange | 311 | 327 | 201 | 3500 | 0.07 | 551.99
388 | Story13 | C41 | 310UC158 | Column | 300PLUS-300 | Steel I/Wide Flange | 311 | 327 | 201 | 3500 | 0.07 | 551.99
389 | Story13 | C42 | 310UC158 | Column | 300PLUS-300 | Steel I/Wide Flange | 311 | 327 | 201 | 3500 | 0.07 | 551.99
390 | Story13 | C43 | 310UC158 | Column | 300PLUS-300 | Steel I/Wide Flange | 311 | 327 | 201 | 3500 | 0.07 | 551.99
391 | Story13 | C44 | 310UC158 | Column | 300PLUS-300 | Steel I/Wide Flange | 311 | 327 | 201 | 3500 | 0.07 | 551.99
392 | Story13 | C45 | 310UC158 | Column | 300PLUS-300 | Steel I/Wide Flange | 311 | 327 | 201 | 3500 | 0.07 | 551.99
393 | Story13 | C46 | 310UC158 | Column | 300PLUS-300 | Steel I/Wide Flange | 311 | 327 | 201 | 3500 | 0.07 | 551.99
394 | Story13 | C47 | 310UC158 | Column | 300PLUS-300 | Steel I/Wide Flange | 311 | 327 | 201 | 3500 | 0.07 | 551.99
395 | Story13 | C48 | 310UC158 | Column | 300PLUS-300 | Steel I/Wide Flange | 311 | 327 | 201 | 3500 | 0.07 | 551.99
396 | Story12 | C1 | 310UC158 | Column | 300PLUS-300 | Steel I/Wide Flange | 311 | 327 | 201 | 3500 | 0.07 | 551.99
397 | Story12 | C2 | 310UC158 | Column | 300PLUS-300 | Steel I/Wide Flange | 311 | 327 | 201 | 3500 | 0.07 | 551.99
398 | Story12 | C3 | 310UC158 | Column | 300PLUS-300 | Steel I/Wide Flange | 311 | 327 | 201 | 3500 | 0.07 | 551.99
399 | Story12 | C4 | 310UC158 | Column | 300PLUS-300 | Steel I/Wide Flange | 311 | 327 | 201 | 3500 | 0.07 | 551.99
400 | Story12 | C5 | 310UC158 | Column | 300PLUS-300 | Steel I/Wide Flange | 311 | 327 | 201 | 3500 | 0.07 | 551.99
401 | Story12 | C6 | 310UC158 | Column | 300PLUS-300 | Steel I/Wide Flange | 311 | 327 | 201 | 3500 | 0.07 | 551.99
402 | Story12 | C7 | 310UC158 | Column | 300PLUS-300 | Steel I/Wide Flange | 311 | 327 | 201 | 3500 | 0.07 | 551.99
403 | Story12 | C8 | 310UC158 | Column | 300PLUS-300 | Steel I/Wide Flange | 311 | 327 | 201 | 3500 | 0.07 | 551.99
404 | Story12 | C9 | 310UC158 | Column | 300PLUS-300 | Steel I/Wide Flange | 311 | 327 | 201 | 3500 | 0.07 | 551.99
405 | Story12 | C10 | 310UC158 | Column | 300PLUS-300 | Steel I/Wide Flange | 311 | 327 | 201 | 3500 | 0.07 | 551.99
406 | Story12 | C11 | 310UC158 | Column | 300PLUS-300 | Steel I/Wide Flange | 311 | 327 | 201 | 3500 | 0.07 | 551.99
407 | Story12 | C12 | 310UC158 | Column | 300PLUS-300 | Steel I/Wide Flange | 311 | 327 | 201 | 3500 | 0.07 | 551.99
408 | Story12 | C13 | 310UC158 | Column | 300PLUS-300 | Steel I/Wide Flange | 311 | 327 | 201 | 3500 | 0.07 | 551.99
409 | Story12 | C14 | 310UC158 | Column | 300PLUS-300 | Steel I/Wide Flange | 311 | 327 | 201 | 3500 | 0.07 | 551.99
410 | Story12 | C15 | 310UC158 | Column | 300PLUS-300 | Steel I/Wide Flange | 311 | 327 | 201 | 3500 | 0.07 | 551.99
411 | Story12 | C16 | 310UC158 | Column | 300PLUS-300 | Steel I/Wide Flange | 311 | 327 | 201 | 3500 | 0.07 | 551.99
412 | Story12 | C17 | 310UC158 | Column | 300PLUS-300 | Steel I/Wide Flange | 311 | 327 | 201 | 3500 | 0.07 | 551.99
413 | Story12 | C18 | 310UC158 | Column | 300PLUS-300 | Steel I/Wide Flange | 311 | 327 | 201 | 3500 | 0.07 | 551.99
414 | Story12 | C19 | 310UC158 | Column | 300PLUS-300 | Steel I/Wide Flange | 311 | 327 | 201 | 3500 | 0.07 | 551.99
415 | Story12 | C22 | 310UC158 | Column | 300PLUS-300 | Steel I/Wide Flange | 311 | 327 | 201 | 3500 | 0.07 | 551.99
416 | Story12 | C23 | 310UC158 | Column | 300PLUS-300 | Steel I/Wide Flange | 311 | 327 | 201 | 3500 | 0.07 | 551.99
417 | Story12 | C24 | 310UC158 | Column | 300PLUS-300 | Steel I/Wide Flange | 311 | 327 | 201 | 3500 | 0.07 | 551.99
418 | Story12 | C25 | 310UC158 | Column | 300PLUS-300 | Steel I/Wide Flange | 311 | 327 | 201 | 3500 | 0.07 | 551.99
419 | Story12 | C26 | 310UC158 | Column | 300PLUS-300 | Steel I/Wide Flange | 311 | 327 | 201 | 3500 | 0.07 | 551.99
420 | Story12 | C27 | 310UC158 | Column | 300PLUS-300 | Steel I/Wide Flange | 311 | 327 | 201 | 3500 | 0.07 | 551.99
421 | Story12 | C30 | 310UC158 | Column | 300PLUS-300 | Steel I/Wide Flange | 311 | 327 | 201 | 3500 | 0.07 | 551.99
422 | Story12 | C31 | 310UC158 | Column | 300PLUS-300 | Steel I/Wide Flange | 311 | 327 | 201 | 3500 | 0.07 | 551.99
423 | Story12 | C32 | 310UC158 | Column | 300PLUS-300 | Steel I/Wide Flange | 311 | 327 | 201 | 3500 | 0.07 | 551.99
424 | Story12 | C33 | 310UC158 | Column | 300PLUS-300 | Steel I/Wide Flange | 311 | 327 | 201 | 3500 | 0.07 | 551.99
425 | Story12 | C34 | 310UC158 | Column | 300PLUS-300 | Steel I/Wide Flange | 311 | 327 | 201 | 3500 | 0.07 | 551.99
426 | Story12 | C35 | 310UC158 | Column | 300PLUS-300 | Steel I/Wide Flange | 311 | 327 | 201 | 3500 | 0.07 | 551.99
427 | Story12 | C36 | 310UC158 | Column | 300PLUS-300 | Steel I/Wide Flange | 311 | 327 | 201 | 3500 | 0.07 | 551.99
428 | Story12 | C37 | 310UC158 | Column | 300PLUS-300 | Steel I/Wide Flange | 311 | 327 | 201 | 3500 | 0.07 | 551.99
429 | Story12 | C38 | 310UC158 | Column | 300PLUS-300 | Steel I/Wide Flange | 311 | 327 | 201 | 3500 | 0.07 | 551.99
430 | Story12 | C39 | 310UC158 | Column | 300PLUS-300 | Steel I/Wide Flange | 311 | 327 | 201 | 3500 | 0.07 | 551.99
431 | Story12 | C40 | 310UC158 | Column | 300PLUS-300 | Steel I/Wide Flange | 311 | 327 | 201 | 3500 | 0.07 | 551.99
432 | Story12 | C41 | 310UC158 | Column | 300PLUS-300 | Steel I/Wide Flange | 311 | 327 | 201 | 3500 | 0.07 | 551.99
433 | Story12 | C42 | 310UC158 | Column | 300PLUS-300 | Steel I/Wide Flange | 311 | 327 | 201 | 3500 | 0.07 | 551.99
434 | Story12 | C43 | 310UC158 | Column | 300PLUS-300 | Steel I/Wide Flange | 311 | 327 | 201 | 3500 | 0.07 | 551.99
435 | Story12 | C44 | 310UC158 | Column | 300PLUS-300 | Steel I/Wide Flange | 311 | 327 | 201 | 3500 | 0.07 | 551.99
436 | Story12 | C45 | 310UC158 | Column | 300PLUS-300 | Steel I/Wide Flange | 311 | 327 | 201 | 3500 | 0.07 | 551.99
437 | Story12 | C46 | 310UC158 | Column | 300PLUS-300 | Steel I/Wide Flange | 311 | 327 | 201 | 3500 | 0.07 | 551.99
438 | Story12 | C47 | 310UC158 | Column | 300PLUS-300 | Steel I/Wide Flange | 311 | 327 | 201 | 3500 | 0.07 | 551.99
439 | Story12 | C48 | 310UC158 | Column | 300PLUS-300 | Steel I/Wide Flange | 311 | 327 | 201 | 3500 | 0.07 | 551.99
440 | Story11 | C1 | 310UC158 | Column | 300PLUS-300 | Steel I/Wide Flange | 311 | 327 | 201 | 3500 | 0.07 | 551.99
441 | Story11 | C2 | 310UC158 | Column | 300PLUS-300 | Steel I/Wide Flange | 311 | 327 | 201 | 3500 | 0.07 | 551.99
442 | Story11 | C3 | 310UC158 | Column | 300PLUS-300 | Steel I/Wide Flange | 311 | 327 | 201 | 3500 | 0.07 | 551.99
443 | Story11 | C4 | 310UC158 | Column | 300PLUS-300 | Steel I/Wide Flange | 311 | 327 | 201 | 3500 | 0.07 | 551.99
444 | Story11 | C5 | 310UC158 | Column | 300PLUS-300 | Steel I/Wide Flange | 311 | 327 | 201 | 3500 | 0.07 | 551.99
445 | Story11 | C6 | 310UC158 | Column | 300PLUS-300 | Steel I/Wide Flange | 311 | 327 | 201 | 3500 | 0.07 | 551.99
446 | Story11 | C7 | 310UC158 | Column | 300PLUS-300 | Steel I/Wide Flange | 311 | 327 | 201 | 3500 | 0.07 | 551.99
447 | Story11 | C8 | 310UC158 | Column | 300PLUS-300 | Steel I/Wide Flange | 311 | 327 | 201 | 3500 | 0.07 | 551.99
448 | Story11 | C9 | 310UC158 | Column | 300PLUS-300 | Steel I/Wide Flange | 311 | 327 | 201 | 3500 | 0.07 | 551.99
449 | Story11 | C10 | 310UC158 | Column | 300PLUS-300 | Steel I/Wide Flange | 311 | 327 | 201 | 3500 | 0.07 | 551.99
450 | Story11 | C11 | 310UC158 | Column | 300PLUS-300 | Steel I/Wide Flange | 311 | 327 | 201 | 3500 | 0.07 | 551.99
451 | Story11 | C12 | 310UC158 | Column | 300PLUS-300 | Steel I/Wide Flange | 311 | 327 | 201 | 3500 | 0.07 | 551.99
452 | Story11 | C13 | 310UC158 | Column | 300PLUS-300 | Steel I/Wide Flange | 311 | 327 | 201 | 3500 | 0.07 | 551.99
453 | Story11 | C14 | 310UC158 | Column | 300PLUS-300 | Steel I/Wide Flange | 311 | 327 | 201 | 3500 | 0.07 | 551.99
454 | Story11 | C15 | 310UC158 | Column | 300PLUS-300 | Steel I/Wide Flange | 311 | 327 | 201 | 3500 | 0.07 | 551.99
455 | Story11 | C16 | 310UC158 | Column | 300PLUS-300 | Steel I/Wide Flange | 311 | 327 | 201 | 3500 | 0.07 | 551.99
456 | Story11 | C17 | 310UC158 | Column | 300PLUS-300 | Steel I/Wide Flange | 311 | 327 | 201 | 3500 | 0.07 | 551.99
457 | Story11 | C18 | 310UC158 | Column | 300PLUS-300 | Steel I/Wide Flange | 311 | 327 | 201 | 3500 | 0.07 | 551.99
458 | Story11 | C19 | 310UC158 | Column | 300PLUS-300 | Steel I/Wide Flange | 311 | 327 | 201 | 3500 | 0.07 | 551.99
459 | Story11 | C22 | 310UC158 | Column | 300PLUS-300 | Steel I/Wide Flange | 311 | 327 | 201 | 3500 | 0.07 | 551.99
460 | Story11 | C23 | 310UC158 | Column | 300PLUS-300 | Steel I/Wide Flange | 311 | 327 | 201 | 3500 | 0.07 | 551.99
461 | Story11 | C24 | 310UC158 | Column | 300PLUS-300 | Steel I/Wide Flange | 311 | 327 | 201 | 3500 | 0.07 | 551.99
462 | Story11 | C25 | 310UC158 | Column | 300PLUS-300 | Steel I/Wide Flange | 311 | 327 | 201 | 3500 | 0.07 | 551.99
463 | Story11 | C26 | 310UC158 | Column | 300PLUS-300 | Steel I/Wide Flange | 311 | 327 | 201 | 3500 | 0.07 | 551.99
464 | Story11 | C27 | 310UC158 | Column | 300PLUS-300 | Steel I/Wide Flange | 311 | 327 | 201 | 3500 | 0.07 | 551.99
465 | Story11 | C30 | 310UC158 | Column | 300PLUS-300 | Steel I/Wide Flange | 311 | 327 | 201 | 3500 | 0.07 | 551.99
466 | Story11 | C31 | 310UC158 | Column | 300PLUS-300 | Steel I/Wide Flange | 311 | 327 | 201 | 3500 | 0.07 | 551.99
467 | Story11 | C32 | 310UC158 | Column | 300PLUS-300 | Steel I/Wide Flange | 311 | 327 | 201 | 3500 | 0.07 | 551.99
468 | Story11 | C33 | 310UC158 | Column | 300PLUS-300 | Steel I/Wide Flange | 311 | 327 | 201 | 3500 | 0.07 | 551.99
469 | Story11 | C34 | 310UC158 | Column | 300PLUS-300 | Steel I/Wide Flange | 311 | 327 | 201 | 3500 | 0.07 | 551.99
470 | Story11 | C35 | 310UC158 | Column | 300PLUS-300 | Steel I/Wide Flange | 311 | 327 | 201 | 3500 | 0.07 | 551.99
471 | Story11 | C36 | 310UC158 | Column | 300PLUS-300 | Steel I/Wide Flange | 311 | 327 | 201 | 3500 | 0.07 | 551.99
472 | Story11 | C37 | 310UC158 | Column | 300PLUS-300 | Steel I/Wide Flange | 311 | 327 | 201 | 3500 | 0.07 | 551.99
473 | Story11 | C38 | 310UC158 | Column | 300PLUS-300 | Steel I/Wide Flange | 311 | 327 | 201 | 3500 | 0.07 | 551.99
474 | Story11 | C39 | 310UC158 | Column | 300PLUS-300 | Steel I/Wide Flange | 311 | 327 | 201 | 3500 | 0.07 | 551.99
475 | Story11 | C40 | 310UC158 | Column | 300PLUS-300 | Steel I/Wide Flange | 311 | 327 | 201 | 3500 | 0.07 | 551.99
476 | Story11 | C41 | 310UC158 | Column | 300PLUS-300 | Steel I/Wide Flange | 311 | 327 | 201 | 3500 | 0.07 | 551.99
477 | Story11 | C42 | 310UC158 | Column | 300PLUS-300 | Steel I/Wide Flange | 311 | 327 | 201 | 3500 | 0.07 | 551.99
478 | Story11 | C43 | 310UC158 | Column | 300PLUS-300 | Steel I/Wide Flange | 311 | 327 | 201 | 3500 | 0.07 | 551.99
479 | Story11 | C44 | 310UC158 | Column | 300PLUS-300 | Steel I/Wide Flange | 311 | 327 | 201 | 3500 | 0.07 | 551.99
480 | Story11 | C45 | 310UC158 | Column | 300PLUS-300 | Steel I/Wide Flange | 311 | 327 | 201 | 3500 | 0.07 | 551.99
481 | Story11 | C46 | 310UC158 | Column | 300PLUS-300 | Steel I/Wide Flange | 311 | 327 | 201 | 3500 | 0.07 | 551.99
482 | Story11 | C47 | 310UC158 | Column | 300PLUS-300 | Steel I/Wide Flange | 311 | 327 | 201 | 3500 | 0.07 | 551.99
483 | Story11 | C48 | 310UC158 | Column | 300PLUS-300 | Steel I/Wide Flange | 311 | 327 | 201 | 3500 | 0.07 | 551.99
484 | Story10 | C1 | 350WC280 | Column | 300PLUS-300 | Steel I/Wide Flange | 350 | 355 | 357 | 3500 | 0.12 | 980.4
485 | Story10 | C2 | 350WC280 | Column | 300PLUS-300 | Steel I/Wide Flange | 350 | 355 | 357 | 3500 | 0.12 | 980.4
486 | Story10 | C3 | 350WC280 | Column | 300PLUS-300 | Steel I/Wide Flange | 350 | 355 | 357 | 3500 | 0.12 | 980.4
487 | Story10 | C4 | 350WC280 | Column | 300PLUS-300 | Steel I/Wide Flange | 350 | 355 | 357 | 3500 | 0.12 | 980.4
488 | Story10 | C5 | 350WC280 | Column | 300PLUS-300 | Steel I/Wide Flange | 350 | 355 | 357 | 3500 | 0.12 | 980.4
489 | Story10 | C6 | 350WC280 | Column | 300PLUS-300 | Steel I/Wide Flange | 350 | 355 | 357 | 3500 | 0.12 | 980.4
490 | Story10 | C7 | 350WC280 | Column | 300PLUS-300 | Steel I/Wide Flange | 350 | 355 | 357 | 3500 | 0.12 | 980.4
491 | Story10 | C8 | 350WC280 | Column | 300PLUS-300 | Steel I/Wide Flange | 350 | 355 | 357 | 3500 | 0.12 | 980.4
492 | Story10 | C9 | 350WC280 | Column | 300PLUS-300 | Steel I/Wide Flange | 350 | 355 | 357 | 3500 | 0.12 | 980.4
493 | Story10 | C10 | 350WC280 | Column | 300PLUS-300 | Steel I/Wide Flange | 350 | 355 | 357 | 3500 | 0.12 | 980.4
494 | Story10 | C11 | 350WC280 | Column | 300PLUS-300 | Steel I/Wide Flange | 350 | 355 | 357 | 3500 | 0.12 | 980.4
495 | Story10 | C12 | 350WC280 | Column | 300PLUS-300 | Steel I/Wide Flange | 350 | 355 | 357 | 3500 | 0.12 | 980.4
496 | Story10 | C13 | 350WC280 | Column | 300PLUS-300 | Steel I/Wide Flange | 350 | 355 | 357 | 3500 | 0.12 | 980.4
497 | Story10 | C14 | 350WC280 | Column | 300PLUS-300 | Steel I/Wide Flange | 350 | 355 | 357 | 3500 | 0.12 | 980.4
498 | Story10 | C15 | 350WC280 | Column | 300PLUS-300 | Steel I/Wide Flange | 350 | 355 | 357 | 3500 | 0.12 | 980.4
499 | Story10 | C16 | 350WC280 | Column | 300PLUS-300 | Steel I/Wide Flange | 350 | 355 | 357 | 3500 | 0.12 | 980.4
500 | Story10 | C17 | 350WC280 | Column | 300PLUS-300 | Steel I/Wide Flange | 350 | 355 | 357 | 3500 | 0.12 | 980.4
501 | Story10 | C18 | 350WC280 | Column | 300PLUS-300 | Steel I/Wide Flange | 350 | 355 | 357 | 3500 | 0.12 | 980.4
502 | Story10 | C19 | 350WC280 | Column | 300PLUS-300 | Steel I/Wide Flange | 350 | 355 | 357 | 3500 | 0.12 | 980.4
503 | Story10 | C22 | 350WC280 | Column | 300PLUS-300 | Steel I/Wide Flange | 350 | 355 | 357 | 3500 | 0.12 | 980.4
504 | Story10 | C23 | 350WC280 | Column | 300PLUS-300 | Steel I/Wide Flange | 350 | 355 | 357 | 3500 | 0.12 | 980.4
505 | Story10 | C24 | 350WC280 | Column | 300PLUS-300 | Steel I/Wide Flange | 350 | 355 | 357 | 3500 | 0.12 | 980.4
506 | Story10 | C25 | 350WC280 | Column | 300PLUS-300 | Steel I/Wide Flange | 350 | 355 | 357 | 3500 | 0.12 | 980.4
507 | Story10 | C26 | 350WC280 | Column | 300PLUS-300 | Steel I/Wide Flange | 350 | 355 | 357 | 3500 | 0.12 | 980.4
508 | Story10 | C27 | 350WC280 | Column | 300PLUS-300 | Steel I/Wide Flange | 350 | 355 | 357 | 3500 | 0.12 | 980.4
509 | Story10 | C30 | 350WC280 | Column | 300PLUS-300 | Steel I/Wide Flange | 350 | 355 | 357 | 3500 | 0.12 | 980.4
510 | Story10 | C31 | 350WC280 | Column | 300PLUS-300 | Steel I/Wide Flange | 350 | 355 | 357 | 3500 | 0.12 | 980.4
511 | Story10 | C32 | 350WC280 | Column | 300PLUS-300 | Steel I/Wide Flange | 350 | 355 | 357 | 3500 | 0.12 | 980.4
512 | Story10 | C33 | 350WC280 | Column | 300PLUS-300 | Steel I/Wide Flange | 350 | 355 | 357 | 3500 | 0.12 | 980.4
513 | Story10 | C34 | 350WC280 | Column | 300PLUS-300 | Steel I/Wide Flange | 350 | 355 | 357 | 3500 | 0.12 | 980.4
514 | Story10 | C35 | 350WC280 | Column | 300PLUS-300 | Steel I/Wide Flange | 350 | 355 | 357 | 3500 | 0.12 | 980.4
515 | Story10 | C36 | 350WC280 | Column | 300PLUS-300 | Steel I/Wide Flange | 350 | 355 | 357 | 3500 | 0.12 | 980.4
516 | Story10 | C37 | 350WC280 | Column | 300PLUS-300 | Steel I/Wide Flange | 350 | 355 | 357 | 3500 | 0.12 | 980.4
517 | Story10 | C38 | 350WC280 | Column | 300PLUS-300 | Steel I/Wide Flange | 350 | 355 | 357 | 3500 | 0.12 | 980.4
518 | Story10 | C39 | 350WC280 | Column | 300PLUS-300 | Steel I/Wide Flange | 350 | 355 | 357 | 3500 | 0.12 | 980.4
519 | Story10 | C40 | 350WC280 | Column | 300PLUS-300 | Steel I/Wide Flange | 350 | 355 | 357 | 3500 | 0.12 | 980.4
520 | Story10 | C41 | 350WC280 | Column | 300PLUS-300 | Steel I/Wide Flange | 350 | 355 | 357 | 3500 | 0.12 | 980.4
521 | Story10 | C42 | 350WC280 | Column | 300PLUS-300 | Steel I/Wide Flange | 350 | 355 | 357 | 3500 | 0.12 | 980.4
522 | Story10 | C43 | 350WC280 | Column | 300PLUS-300 | Steel I/Wide Flange | 350 | 355 | 357 | 3500 | 0.12 | 980.4
523 | Story10 | C44 | 350WC280 | Column | 300PLUS-300 | Steel I/Wide Flange | 350 | 355 | 357 | 3500 | 0.12 | 980.4
524 | Story10 | C45 | 350WC280 | Column | 300PLUS-300 | Steel I/Wide Flange | 350 | 355 | 357 | 3500 | 0.12 | 980.4
525 | Story10 | C46 | 350WC280 | Column | 300PLUS-300 | Steel I/Wide Flange | 350 | 355 | 357 | 3500 | 0.12 | 980.4
526 | Story10 | C47 | 350WC280 | Column | 300PLUS-300 | Steel I/Wide Flange | 350 | 355 | 357 | 3500 | 0.12 | 980.4
527 | Story10 | C48 | 350WC280 | Column | 300PLUS-300 | Steel I/Wide Flange | 350 | 355 | 357 | 3500 | 0.12 | 980.4
528 | Story9 | C1 | 350WC280 | Column | 300PLUS-300 | Steel I/Wide Flange | 350 | 355 | 357 | 3500 | 0.12 | 980.4
529 | Story9 | C2 | 350WC280 | Column | 300PLUS-300 | Steel I/Wide Flange | 350 | 355 | 357 | 3500 | 0.12 | 980.4
530 | Story9 | C3 | 350WC280 | Column | 300PLUS-300 | Steel I/Wide Flange | 350 | 355 | 357 | 3500 | 0.12 | 980.4
531 | Story9 | C4 | 350WC280 | Column | 300PLUS-300 | Steel I/Wide Flange | 350 | 355 | 357 | 3500 | 0.12 | 980.4
532 | Story9 | C5 | 350WC280 | Column | 300PLUS-300 | Steel I/Wide Flange | 350 | 355 | 357 | 3500 | 0.12 | 980.4
533 | Story9 | C6 | 350WC280 | Column | 300PLUS-300 | Steel I/Wide Flange | 350 | 355 | 357 | 3500 | 0.12 | 980.4
534 | Story9 | C7 | 350WC280 | Column | 300PLUS-300 | Steel I/Wide Flange | 350 | 355 | 357 | 3500 | 0.12 | 980.4
535 | Story9 | C8 | 350WC280 | Column | 300PLUS-300 | Steel I/Wide Flange | 350 | 355 | 357 | 3500 | 0.12 | 980.4
536 | Story9 | C9 | 350WC280 | Column | 300PLUS-300 | Steel I/Wide Flange | 350 | 355 | 357 | 3500 | 0.12 | 980.4
537 | Story9 | C10 | 350WC280 | Column | 300PLUS-300 | Steel I/Wide Flange | 350 | 355 | 357 | 3500 | 0.12 | 980.4
538 | Story9 | C11 | 350WC280 | Column | 300PLUS-300 | Steel I/Wide Flange | 350 | 355 | 357 | 3500 | 0.12 | 980.4
539 | Story9 | C12 | 350WC280 | Column | 300PLUS-300 | Steel I/Wide Flange | 350 | 355 | 357 | 3500 | 0.12 | 980.4
540 | Story9 | C13 | 350WC280 | Column | 300PLUS-300 | Steel I/Wide Flange | 350 | 355 | 357 | 3500 | 0.12 | 980.4
541 | Story9 | C14 | 350WC280 | Column | 300PLUS-300 | Steel I/Wide Flange | 350 | 355 | 357 | 3500 | 0.12 | 980.4
542 | Story9 | C15 | 350WC280 | Column | 300PLUS-300 | Steel I/Wide Flange | 350 | 355 | 357 | 3500 | 0.12 | 980.4
543 | Story9 | C16 | 350WC280 | Column | 300PLUS-300 | Steel I/Wide Flange | 350 | 355 | 357 | 3500 | 0.12 | 980.4
544 | Story9 | C17 | 350WC280 | Column | 300PLUS-300 | Steel I/Wide Flange | 350 | 355 | 357 | 3500 | 0.12 | 980.4
545 | Story9 | C18 | 350WC280 | Column | 300PLUS-300 | Steel I/Wide Flange | 350 | 355 | 357 | 3500 | 0.12 | 980.4
546 | Story9 | C19 | 350WC280 | Column | 300PLUS-300 | Steel I/Wide Flange | 350 | 355 | 357 | 3500 | 0.12 | 980.4
547 | Story9 | C22 | 350WC280 | Column | 300PLUS-300 | Steel I/Wide Flange | 350 | 355 | 357 | 3500 | 0.12 | 980.4
548 | Story9 | C23 | 350WC280 | Column | 300PLUS-300 | Steel I/Wide Flange | 350 | 355 | 357 | 3500 | 0.12 | 980.4
549 | Story9 | C24 | 350WC280 | Column | 300PLUS-300 | Steel I/Wide Flange | 350 | 355 | 357 | 3500 | 0.12 | 980.4
550 | Story9 | C25 | 350WC280 | Column | 300PLUS-300 | Steel I/Wide Flange | 350 | 355 | 357 | 3500 | 0.12 | 980.4
551 | Story9 | C26 | 350WC280 | Column | 300PLUS-300 | Steel I/Wide Flange | 350 | 355 | 357 | 3500 | 0.12 | 980.4
552 | Story9 | C27 | 350WC280 | Column | 300PLUS-300 | Steel I/Wide Flange | 350 | 355 | 357 | 3500 | 0.12 | 980.4
553 | Story9 | C30 | 350WC280 | Column | 300PLUS-300 | Steel I/Wide Flange | 350 | 355 | 357 | 3500 | 0.12 | 980.4
554 | Story9 | C31 | 350WC280 | Column | 300PLUS-300 | Steel I/Wide Flange | 350 | 355 | 357 | 3500 | 0.12 | 980.4
555 | Story9 | C32 | 350WC280 | Column | 300PLUS-300 | Steel I/Wide Flange | 350 | 355 | 357 | 3500 | 0.12 | 980.4
556 | Story9 | C33 | 350WC280 | Column | 300PLUS-300 | Steel I/Wide Flange | 350 | 355 | 357 | 3500 | 0.12 | 980.4
557 | Story9 | C34 | 350WC280 | Column | 300PLUS-300 | Steel I/Wide Flange | 350 | 355 | 357 | 3500 | 0.12 | 980.4
558 | Story9 | C35 | 350WC280 | Column | 300PLUS-300 | Steel I/Wide Flange | 350 | 355 | 357 | 3500 | 0.12 | 980.4
559 | Story9 | C36 | 350WC280 | Column | 300PLUS-300 | Steel I/Wide Flange | 350 | 355 | 357 | 3500 | 0.12 | 980.4
560 | Story9 | C37 | 350WC280 | Column | 300PLUS-300 | Steel I/Wide Flange | 350 | 355 | 357 | 3500 | 0.12 | 980.4
561 | Story9 | C38 | 350WC280 | Column | 300PLUS-300 | Steel I/Wide Flange | 350 | 355 | 357 | 3500 | 0.12 | 980.4
562 | Story9 | C39 | 350WC280 | Column | 300PLUS-300 | Steel I/Wide Flange | 350 | 355 | 357 | 3500 | 0.12 | 980.4
563 | Story9 | C40 | 350WC280 | Column | 300PLUS-300 | Steel I/Wide Flange | 350 | 355 | 357 | 3500 | 0.12 | 980.4
564 | Story9 | C41 | 350WC280 | Column | 300PLUS-300 | Steel I/Wide Flange | 350 | 355 | 357 | 3500 | 0.12 | 980.4
565 | Story9 | C42 | 350WC280 | Column | 300PLUS-300 | Steel I/Wide Flange | 350 | 355 | 357 | 3500 | 0.12 | 980.4
566 | Story9 | C43 | 350WC280 | Column | 300PLUS-300 | Steel I/Wide Flange | 350 | 355 | 357 | 3500 | 0.12 | 980.4
567 | Story9 | C44 | 350WC280 | Column | 300PLUS-300 | Steel I/Wide Flange | 350 | 355 | 357 | 3500 | 0.12 | 980.4
568 | Story9 | C45 | 350WC280 | Column | 300PLUS-300 | Steel I/Wide Flange | 350 | 355 | 357 | 3500 | 0.12 | 980.4
569 | Story9 | C46 | 350WC280 | Column | 300PLUS-300 | Steel I/Wide Flange | 350 | 355 | 357 | 3500 | 0.12 | 980.4
570 | Story9 | C47 | 350WC280 | Column | 300PLUS-300 | Steel I/Wide Flange | 350 | 355 | 357 | 3500 | 0.12 | 980.4
571 | Story9 | C48 | 350WC280 | Column | 300PLUS-300 | Steel I/Wide Flange | 350 | 355 | 357 | 3500 | 0.12 | 980.4
572 | Story8 | C1 | 350WC280 | Column | 300PLUS-300 | Steel I/Wide Flange | 350 | 355 | 357 | 3500 | 0.12 | 980.4
573 | Story8 | C2 | 350WC280 | Column | 300PLUS-300 | Steel I/Wide Flange | 350 | 355 | 357 | 3500 | 0.12 | 980.4
574 | Story8 | C3 | 350WC280 | Column | 300PLUS-300 | Steel I/Wide Flange | 350 | 355 | 357 | 3500 | 0.12 | 980.4
575 | Story8 | C4 | 350WC280 | Column | 300PLUS-300 | Steel I/Wide Flange | 350 | 355 | 357 | 3500 | 0.12 | 980.4
576 | Story8 | C5 | 350WC280 | Column | 300PLUS-300 | Steel I/Wide Flange | 350 | 355 | 357 | 3500 | 0.12 | 980.4
577 | Story8 | C6 | 350WC280 | Column | 300PLUS-300 | Steel I/Wide Flange | 350 | 355 | 357 | 3500 | 0.12 | 980.4
578 | Story8 | C7 | 350WC280 | Column | 300PLUS-300 | Steel I/Wide Flange | 350 | 355 | 357 | 3500 | 0.12 | 980.4
579 | Story8 | C8 | 350WC280 | Column | 300PLUS-300 | Steel I/Wide Flange | 350 | 355 | 357 | 3500 | 0.12 | 980.4
580 | Story8 | C9 | 350WC280 | Column | 300PLUS-300 | Steel I/Wide Flange | 350 | 355 | 357 | 3500 | 0.12 | 980.4
581 | Story8 | C10 | 350WC280 | Column | 300PLUS-300 | Steel I/Wide Flange | 350 | 355 | 357 | 3500 | 0.12 | 980.4
582 | Story8 | C11 | 350WC280 | Column | 300PLUS-300 | Steel I/Wide Flange | 350 | 355 | 357 | 3500 | 0.12 | 980.4
583 | Story8 | C12 | 350WC280 | Column | 300PLUS-300 | Steel I/Wide Flange | 350 | 355 | 357 | 3500 | 0.12 | 980.4
584 | Story8 | C13 | 350WC280 | Column | 300PLUS-300 | Steel I/Wide Flange | 350 | 355 | 357 | 3500 | 0.12 | 980.4
585 | Story8 | C14 | 350WC280 | Column | 300PLUS-300 | Steel I/Wide Flange | 350 | 355 | 357 | 3500 | 0.12 | 980.4
586 | Story8 | C15 | 350WC280 | Column | 300PLUS-300 | Steel I/Wide Flange | 350 | 355 | 357 | 3500 | 0.12 | 980.4
587 | Story8 | C16 | 350WC280 | Column | 300PLUS-300 | Steel I/Wide Flange | 350 | 355 | 357 | 3500 | 0.12 | 980.4
588 | Story8 | C17 | 350WC280 | Column | 300PLUS-300 | Steel I/Wide Flange | 350 | 355 | 357 | 3500 | 0.12 | 980.4
589 | Story8 | C18 | 350WC280 | Column | 300PLUS-300 | Steel I/Wide Flange | 350 | 355 | 357 | 3500 | 0.12 | 980.4
590 | Story8 | C19 | 350WC280 | Column | 300PLUS-300 | Steel I/Wide Flange | 350 | 355 | 357 | 3500 | 0.12 | 980.4
591 | Story8 | C22 | 350WC280 | Column | 300PLUS-300 | Steel I/Wide Flange | 350 | 355 | 357 | 3500 | 0.12 | 980.4
592 | Story8 | C23 | 350WC280 | Column | 300PLUS-300 | Steel I/Wide Flange | 350 | 355 | 357 | 3500 | 0.12 | 980.4
593 | Story8 | C24 | 350WC280 | Column | 300PLUS-300 | Steel I/Wide Flange | 350 | 355 | 357 | 3500 | 0.12 | 980.4
594 | Story8 | C25 | 350WC280 | Column | 300PLUS-300 | Steel I/Wide Flange | 350 | 355 | 357 | 3500 | 0.12 | 980.4
595 | Story8 | C26 | 350WC280 | Column | 300PLUS-300 | Steel I/Wide Flange | 350 | 355 | 357 | 3500 | 0.12 | 980.4
596 | Story8 | C27 | 350WC280 | Column | 300PLUS-300 | Steel I/Wide Flange | 350 | 355 | 357 | 3500 | 0.12 | 980.4
597 | Story8 | C30 | 350WC280 | Column | 300PLUS-300 | Steel I/Wide Flange | 350 | 355 | 357 | 3500 | 0.12 | 980.4
598 | Story8 | C31 | 350WC280 | Column | 300PLUS-300 | Steel I/Wide Flange | 350 | 355 | 357 | 3500 | 0.12 | 980.4
599 | Story8 | C32 | 350WC280 | Column | 300PLUS-300 | Steel I/Wide Flange | 350 | 355 | 357 | 3500 | 0.12 | 980.4
600 | Story8 | C33 | 350WC280 | Column | 300PLUS-300 | Steel I/Wide Flange | 350 | 355 | 357 | 3500 | 0.12 | 980.4
601 | Story8 | C34 | 350WC280 | Column | 300PLUS-300 | Steel I/Wide Flange | 350 | 355 | 357 | 3500 | 0.12 | 980.4
602 | Story8 | C35 | 350WC280 | Column | 300PLUS-300 | Steel I/Wide Flange | 350 | 355 | 357 | 3500 | 0.12 | 980.4
603 | Story8 | C36 | 350WC280 | Column | 300PLUS-300 | Steel I/Wide Flange | 350 | 355 | 357 | 3500 | 0.12 | 980.4
604 | Story8 | C37 | 350WC280 | Column | 300PLUS-300 | Steel I/Wide Flange | 350 | 355 | 357 | 3500 | 0.12 | 980.4
605 | Story8 | C38 | 350WC280 | Column | 300PLUS-300 | Steel I/Wide Flange | 350 | 355 | 357 | 3500 | 0.12 | 980.4
606 | Story8 | C39 | 350WC280 | Column | 300PLUS-300 | Steel I/Wide Flange | 350 | 355 | 357 | 3500 | 0.12 | 980.4
607 | Story8 | C40 | 350WC280 | Column | 300PLUS-300 | Steel I/Wide Flange | 350 | 355 | 357 | 3500 | 0.12 | 980.4
608 | Story8 | C41 | 350WC280 | Column | 300PLUS-300 | Steel I/Wide Flange | 350 | 355 | 357 | 3500 | 0.12 | 980.4
609 | Story8 | C42 | 350WC280 | Column | 300PLUS-300 | Steel I/Wide Flange | 350 | 355 | 357 | 3500 | 0.12 | 980.4
610 | Story8 | C43 | 350WC280 | Column | 300PLUS-300 | Steel I/Wide Flange | 350 | 355 | 357 | 3500 | 0.12 | 980.4
611 | Story8 | C44 | 350WC280 | Column | 300PLUS-300 | Steel I/Wide Flange | 350 | 355 | 357 | 3500 | 0.12 | 980.4
612 | Story8 | C45 | 350WC280 | Column | 300PLUS-300 | Steel I/Wide Flange | 350 | 355 | 357 | 3500 | 0.12 | 980.4
613 | Story8 | C46 | 350WC280 | Column | 300PLUS-300 | Steel I/Wide Flange | 350 | 355 | 357 | 3500 | 0.12 | 980.4
614 | Story8 | C47 | 350WC280 | Column | 300PLUS-300 | Steel I/Wide Flange | 350 | 355 | 357 | 3500 | 0.12 | 980.4
615 | Story8 | C48 | 350WC280 | Column | 300PLUS-300 | Steel I/Wide Flange | 350 | 355 | 357 | 3500 | 0.12 | 980.4
616 | Story7 | C1 | 350WC280 | Column | 300PLUS-300 | Steel I/Wide Flange | 350 | 355 | 357 | 3500 | 0.12 | 980.4
617 | Story7 | C2 | 350WC280 | Column | 300PLUS-300 | Steel I/Wide Flange | 350 | 355 | 357 | 3500 | 0.12 | 980.4
618 | Story7 | C3 | 350WC280 | Column | 300PLUS-300 | Steel I/Wide Flange | 350 | 355 | 357 | 3500 | 0.12 | 980.4
619 | Story7 | C4 | 350WC280 | Column | 300PLUS-300 | Steel I/Wide Flange | 350 | 355 | 357 | 3500 | 0.12 | 980.4
620 | Story7 | C5 | 350WC280 | Column | 300PLUS-300 | Steel I/Wide Flange | 350 | 355 | 357 | 3500 | 0.12 | 980.4
621 | Story7 | C6 | 350WC280 | Column | 300PLUS-300 | Steel I/Wide Flange | 350 | 355 | 357 | 3500 | 0.12 | 980.4
622 | Story7 | C7 | 350WC280 | Column | 300PLUS-300 | Steel I/Wide Flange | 350 | 355 | 357 | 3500 | 0.12 | 980.4
623 | Story7 | C8 | 350WC280 | Column | 300PLUS-300 | Steel I/Wide Flange | 350 | 355 | 357 | 3500 | 0.12 | 980.4
624 | Story7 | C9 | 350WC280 | Column | 300PLUS-300 | Steel I/Wide Flange | 350 | 355 | 357 | 3500 | 0.12 | 980.4
625 | Story7 | C10 | 350WC280 | Column | 300PLUS-300 | Steel I/Wide Flange | 350 | 355 | 357 | 3500 | 0.12 | 980.4
626 | Story7 | C11 | 350WC280 | Column | 300PLUS-300 | Steel I/Wide Flange | 350 | 355 | 357 | 3500 | 0.12 | 980.4
627 | Story7 | C12 | 350WC280 | Column | 300PLUS-300 | Steel I/Wide Flange | 350 | 355 | 357 | 3500 | 0.12 | 980.4
628 | Story7 | C13 | 350WC280 | Column | 300PLUS-300 | Steel I/Wide Flange | 350 | 355 | 357 | 3500 | 0.12 | 980.4
629 | Story7 | C14 | 350WC280 | Column | 300PLUS-300 | Steel I/Wide Flange | 350 | 355 | 357 | 3500 | 0.12 | 980.4
630 | Story7 | C15 | 350WC280 | Column | 300PLUS-300 | Steel I/Wide Flange | 350 | 355 | 357 | 3500 | 0.12 | 980.4
631 | Story7 | C16 | 350WC280 | Column | 300PLUS-300 | Steel I/Wide Flange | 350 | 355 | 357 | 3500 | 0.12 | 980.4
632 | Story7 | C17 | 350WC280 | Column | 300PLUS-300 | Steel I/Wide Flange | 350 | 355 | 357 | 3500 | 0.12 | 980.4
633 | Story7 | C18 | 350WC280 | Column | 300PLUS-300 | Steel I/Wide Flange | 350 | 355 | 357 | 3500 | 0.12 | 980.4
634 | Story7 | C19 | 350WC280 | Column | 300PLUS-300 | Steel I/Wide Flange | 350 | 355 | 357 | 3500 | 0.12 | 980.4
635 | Story7 | C22 | 350WC280 | Column | 300PLUS-300 | Steel I/Wide Flange | 350 | 355 | 357 | 3500 | 0.12 | 980.4
636 | Story7 | C23 | 350WC280 | Column | 300PLUS-300 | Steel I/Wide Flange | 350 | 355 | 357 | 3500 | 0.12 | 980.4
637 | Story7 | C24 | 350WC280 | Column | 300PLUS-300 | Steel I/Wide Flange | 350 | 355 | 357 | 3500 | 0.12 | 980.4
638 | Story7 | C25 | 350WC280 | Column | 300PLUS-300 | Steel I/Wide Flange | 350 | 355 | 357 | 3500 | 0.12 | 980.4
639 | Story7 | C26 | 350WC280 | Column | 300PLUS-300 | Steel I/Wide Flange | 350 | 355 | 357 | 3500 | 0.12 | 980.4
640 | Story7 | C27 | 350WC280 | Column | 300PLUS-300 | Steel I/Wide Flange | 350 | 355 | 357 | 3500 | 0.12 | 980.4
641 | Story7 | C30 | 350WC280 | Column | 300PLUS-300 | Steel I/Wide Flange | 350 | 355 | 357 | 3500 | 0.12 | 980.4
642 | Story7 | C31 | 350WC280 | Column | 300PLUS-300 | Steel I/Wide Flange | 350 | 355 | 357 | 3500 | 0.12 | 980.4
643 | Story7 | C32 | 350WC280 | Column | 300PLUS-300 | Steel I/Wide Flange | 350 | 355 | 357 | 3500 | 0.12 | 980.4
644 | Story7 | C33 | 350WC280 | Column | 300PLUS-300 | Steel I/Wide Flange | 350 | 355 | 357 | 3500 | 0.12 | 980.4
645 | Story7 | C34 | 350WC280 | Column | 300PLUS-300 | Steel I/Wide Flange | 350 | 355 | 357 | 3500 | 0.12 | 980.4
646 | Story7 | C35 | 350WC280 | Column | 300PLUS-300 | Steel I/Wide Flange | 350 | 355 | 357 | 3500 | 0.12 | 980.4
647 | Story7 | C36 | 350WC280 | Column | 300PLUS-300 | Steel I/Wide Flange | 350 | 355 | 357 | 3500 | 0.12 | 980.4
648 | Story7 | C37 | 350WC280 | Column | 300PLUS-300 | Steel I/Wide Flange | 350 | 355 | 357 | 3500 | 0.12 | 980.4
649 | Story7 | C38 | 350WC280 | Column | 300PLUS-300 | Steel I/Wide Flange | 350 | 355 | 357 | 3500 | 0.12 | 980.4
650 | Story7 | C39 | 350WC280 | Column | 300PLUS-300 | Steel I/Wide Flange | 350 | 355 | 357 | 3500 | 0.12 | 980.4
651 | Story7 | C40 | 350WC280 | Column | 300PLUS-300 | Steel I/Wide Flange | 350 | 355 | 357 | 3500 | 0.12 | 980.4
652 | Story7 | C41 | 350WC280 | Column | 300PLUS-300 | Steel I/Wide Flange | 350 | 355 | 357 | 3500 | 0.12 | 980.4
653 | Story7 | C42 | 350WC280 | Column | 300PLUS-300 | Steel I/Wide Flange | 350 | 355 | 357 | 3500 | 0.12 | 980.4
654 | Story7 | C43 | 350WC280 | Column | 300PLUS-300 | Steel I/Wide Flange | 350 | 355 | 357 | 3500 | 0.12 | 980.4
655 | Story7 | C44 | 350WC280 | Column | 300PLUS-300 | Steel I/Wide Flange | 350 | 355 | 357 | 3500 | 0.12 | 980.4
656 | Story7 | C45 | 350WC280 | Column | 300PLUS-300 | Steel I/Wide Flange | 350 | 355 | 357 | 3500 | 0.12 | 980.4
657 | Story7 | C46 | 350WC280 | Column | 300PLUS-300 | Steel I/Wide Flange | 350 | 355 | 357 | 3500 | 0.12 | 980.4
658 | Story7 | C47 | 350WC280 | Column | 300PLUS-300 | Steel I/Wide Flange | 350 | 355 | 357 | 3500 | 0.12 | 980.4
659 | Story7 | C48 | 350WC280 | Column | 300PLUS-300 | Steel I/Wide Flange | 350 | 355 | 357 | 3500 | 0.12 | 980.4
660 | Story6 | C1 | 350WC280 | Column | 300PLUS-300 | Steel I/Wide Flange | 350 | 355 | 357 | 3500 | 0.12 | 980.4
661 | Story6 | C2 | 350WC280 | Column | 300PLUS-300 | Steel I/Wide Flange | 350 | 355 | 357 | 3500 | 0.12 | 980.4
662 | Story6 | C3 | 350WC280 | Column | 300PLUS-300 | Steel I/Wide Flange | 350 | 355 | 357 | 3500 | 0.12 | 980.4
663 | Story6 | C4 | 350WC280 | Column | 300PLUS-300 | Steel I/Wide Flange | 350 | 355 | 357 | 3500 | 0.12 | 980.4
664 | Story6 | C5 | 350WC280 | Column | 300PLUS-300 | Steel I/Wide Flange | 350 | 355 | 357 | 3500 | 0.12 | 980.4
665 | Story6 | C6 | 350WC280 | Column | 300PLUS-300 | Steel I/Wide Flange | 350 | 355 | 357 | 3500 | 0.12 | 980.4
666 | Story6 | C7 | 350WC280 | Column | 300PLUS-300 | Steel I/Wide Flange | 350 | 355 | 357 | 3500 | 0.12 | 980.4
667 | Story6 | C8 | 350WC280 | Column | 300PLUS-300 | Steel I/Wide Flange | 350 | 355 | 357 | 3500 | 0.12 | 980.4
668 | Story6 | C9 | 350WC280 | Column | 300PLUS-300 | Steel I/Wide Flange | 350 | 355 | 357 | 3500 | 0.12 | 980.4
669 | Story6 | C10 | 350WC280 | Column | 300PLUS-300 | Steel I/Wide Flange | 350 | 355 | 357 | 3500 | 0.12 | 980.4
670 | Story6 | C11 | 350WC280 | Column | 300PLUS-300 | Steel I/Wide Flange | 350 | 355 | 357 | 3500 | 0.12 | 980.4
671 | Story6 | C12 | 350WC280 | Column | 300PLUS-300 | Steel I/Wide Flange | 350 | 355 | 357 | 3500 | 0.12 | 980.4
672 | Story6 | C13 | 350WC280 | Column | 300PLUS-300 | Steel I/Wide Flange | 350 | 355 | 357 | 3500 | 0.12 | 980.4
673 | Story6 | C14 | 350WC280 | Column | 300PLUS-300 | Steel I/Wide Flange | 350 | 355 | 357 | 3500 | 0.12 | 980.4
674 | Story6 | C15 | 350WC280 | Column | 300PLUS-300 | Steel I/Wide Flange | 350 | 355 | 357 | 3500 | 0.12 | 980.4
675 | Story6 | C16 | 350WC280 | Column | 300PLUS-300 | Steel I/Wide Flange | 350 | 355 | 357 | 3500 | 0.12 | 980.4
676 | Story6 | C17 | 350WC280 | Column | 300PLUS-300 | Steel I/Wide Flange | 350 | 355 | 357 | 3500 | 0.12 | 980.4
677 | Story6 | C18 | 350WC280 | Column | 300PLUS-300 | Steel I/Wide Flange | 350 | 355 | 357 | 3500 | 0.12 | 980.4
678 | Story6 | C19 | 350WC280 | Column | 300PLUS-300 | Steel I/Wide Flange | 350 | 355 | 357 | 3500 | 0.12 | 980.4
679 | Story6 | C22 | 350WC280 | Column | 300PLUS-300 | Steel I/Wide Flange | 350 | 355 | 357 | 3500 | 0.12 | 980.4
680 | Story6 | C23 | 350WC280 | Column | 300PLUS-300 | Steel I/Wide Flange | 350 | 355 | 357 | 3500 | 0.12 | 980.4
681 | Story6 | C24 | 350WC280 | Column | 300PLUS-300 | Steel I/Wide Flange | 350 | 355 | 357 | 3500 | 0.12 | 980.4
682 | Story6 | C25 | 350WC280 | Column | 300PLUS-300 | Steel I/Wide Flange | 350 | 355 | 357 | 3500 | 0.12 | 980.4
683 | Story6 | C26 | 350WC280 | Column | 300PLUS-300 | Steel I/Wide Flange | 350 | 355 | 357 | 3500 | 0.12 | 980.4
684 | Story6 | C27 | 350WC280 | Column | 300PLUS-300 | Steel I/Wide Flange | 350 | 355 | 357 | 3500 | 0.12 | 980.4
685 | Story6 | C30 | 350WC280 | Column | 300PLUS-300 | Steel I/Wide Flange | 350 | 355 | 357 | 3500 | 0.12 | 980.4
686 | Story6 | C31 | 350WC280 | Column | 300PLUS-300 | Steel I/Wide Flange | 350 | 355 | 357 | 3500 | 0.12 | 980.4
687 | Story6 | C32 | 350WC280 | Column | 300PLUS-300 | Steel I/Wide Flange | 350 | 355 | 357 | 3500 | 0.12 | 980.4
688 | Story6 | C33 | 350WC280 | Column | 300PLUS-300 | Steel I/Wide Flange | 350 | 355 | 357 | 3500 | 0.12 | 980.4
689 | Story6 | C34 | 350WC280 | Column | 300PLUS-300 | Steel I/Wide Flange | 350 | 355 | 357 | 3500 | 0.12 | 980.4
690 | Story6 | C35 | 350WC280 | Column | 300PLUS-300 | Steel I/Wide Flange | 350 | 355 | 357 | 3500 | 0.12 | 980.4
691 | Story6 | C36 | 350WC280 | Column | 300PLUS-300 | Steel I/Wide Flange | 350 | 355 | 357 | 3500 | 0.12 | 980.4
692 | Story6 | C37 | 350WC280 | Column | 300PLUS-300 | Steel I/Wide Flange | 350 | 355 | 357 | 3500 | 0.12 | 980.4
693 | Story6 | C38 | 350WC280 | Column | 300PLUS-300 | Steel I/Wide Flange | 350 | 355 | 357 | 3500 | 0.12 | 980.4
694 | Story6 | C39 | 350WC280 | Column | 300PLUS-300 | Steel I/Wide Flange | 350 | 355 | 357 | 3500 | 0.12 | 980.4
695 | Story6 | C40 | 350WC280 | Column | 300PLUS-300 | Steel I/Wide Flange | 350 | 355 | 357 | 3500 | 0.12 | 980.4
696 | Story6 | C41 | 350WC280 | Column | 300PLUS-300 | Steel I/Wide Flange | 350 | 355 | 357 | 3500 | 0.12 | 980.4
697 | Story6 | C42 | 350WC280 | Column | 300PLUS-300 | Steel I/Wide Flange | 350 | 355 | 357 | 3500 | 0.12 | 980.4
698 | Story6 | C43 | 350WC280 | Column | 300PLUS-300 | Steel I/Wide Flange | 350 | 355 | 357 | 3500 | 0.12 | 980.4
699 | Story6 | C44 | 350WC280 | Column | 300PLUS-300 | Steel I/Wide Flange | 350 | 355 | 357 | 3500 | 0.12 | 980.4
700 | Story6 | C45 | 350WC280 | Column | 300PLUS-300 | Steel I/Wide Flange | 350 | 355 | 357 | 3500 | 0.12 | 980.4
701 | Story6 | C46 | 350WC280 | Column | 300PLUS-300 | Steel I/Wide Flange | 350 | 355 | 357 | 3500 | 0.12 | 980.4
702 | Story6 | C47 | 350WC280 | Column | 300PLUS-300 | Steel I/Wide Flange | 350 | 355 | 357 | 3500 | 0.12 | 980.4
703 | Story6 | C48 | 350WC280 | Column | 300PLUS-300 | Steel I/Wide Flange | 350 | 355 | 357 | 3500 | 0.12 | 980.4
704 | Story5 | C1 | 350WC280 | Column | 300PLUS-300 | Steel I/Wide Flange | 350 | 355 | 357 | 3500 | 0.12 | 980.4
705 | Story5 | C2 | 350WC280 | Column | 300PLUS-300 | Steel I/Wide Flange | 350 | 355 | 357 | 3500 | 0.12 | 980.4
706 | Story5 | C3 | 350WC280 | Column | 300PLUS-300 | Steel I/Wide Flange | 350 | 355 | 357 | 3500 | 0.12 | 980.4
707 | Story5 | C4 | 350WC280 | Column | 300PLUS-300 | Steel I/Wide Flange | 350 | 355 | 357 | 3500 | 0.12 | 980.4
708 | Story5 | C5 | 350WC280 | Column | 300PLUS-300 | Steel I/Wide Flange | 350 | 355 | 357 | 3500 | 0.12 | 980.4
709 | Story5 | C6 | 350WC280 | Column | 300PLUS-300 | Steel I/Wide Flange | 350 | 355 | 357 | 3500 | 0.12 | 980.4
710 | Story5 | C7 | 350WC280 | Column | 300PLUS-300 | Steel I/Wide Flange | 350 | 355 | 357 | 3500 | 0.12 | 980.4
711 | Story5 | C8 | 350WC280 | Column | 300PLUS-300 | Steel I/Wide Flange | 350 | 355 | 357 | 3500 | 0.12 | 980.4
712 | Story5 | C9 | 350WC280 | Column | 300PLUS-300 | Steel I/Wide Flange | 350 | 355 | 357 | 3500 | 0.12 | 980.4
713 | Story5 | C10 | 350WC280 | Column | 300PLUS-300 | Steel I/Wide Flange | 350 | 355 | 357 | 3500 | 0.12 | 980.4
714 | Story5 | C11 | 350WC280 | Column | 300PLUS-300 | Steel I/Wide Flange | 350 | 355 | 357 | 3500 | 0.12 | 980.4
715 | Story5 | C12 | 350WC280 | Column | 300PLUS-300 | Steel I/Wide Flange | 350 | 355 | 357 | 3500 | 0.12 | 980.4
716 | Story5 | C13 | 350WC280 | Column | 300PLUS-300 | Steel I/Wide Flange | 350 | 355 | 357 | 3500 | 0.12 | 980.4
717 | Story5 | C14 | 350WC280 | Column | 300PLUS-300 | Steel I/Wide Flange | 350 | 355 | 357 | 3500 | 0.12 | 980.4
718 | Story5 | C15 | 350WC280 | Column | 300PLUS-300 | Steel I/Wide Flange | 350 | 355 | 357 | 3500 | 0.12 | 980.4
719 | Story5 | C16 | 350WC280 | Column | 300PLUS-300 | Steel I/Wide Flange | 350 | 355 | 357 | 3500 | 0.12 | 980.4
720 | Story5 | C17 | 350WC280 | Column | 300PLUS-300 | Steel I/Wide Flange | 350 | 355 | 357 | 3500 | 0.12 | 980.4
721 | Story5 | C18 | 350WC280 | Column | 300PLUS-300 | Steel I/Wide Flange | 350 | 355 | 357 | 3500 | 0.12 | 980.4
722 | Story5 | C19 | 350WC280 | Column | 300PLUS-300 | Steel I/Wide Flange | 350 | 355 | 357 | 3500 | 0.12 | 980.4
723 | Story5 | C22 | 350WC280 | Column | 300PLUS-300 | Steel I/Wide Flange | 350 | 355 | 357 | 3500 | 0.12 | 980.4
724 | Story5 | C23 | 350WC280 | Column | 300PLUS-300 | Steel I/Wide Flange | 350 | 355 | 357 | 3500 | 0.12 | 980.4
725 | Story5 | C24 | 350WC280 | Column | 300PLUS-300 | Steel I/Wide Flange | 350 | 355 | 357 | 3500 | 0.12 | 980.4
726 | Story5 | C25 | 350WC280 | Column | 300PLUS-300 | Steel I/Wide Flange | 350 | 355 | 357 | 3500 | 0.12 | 980.4
727 | Story5 | C26 | 350WC280 | Column | 300PLUS-300 | Steel I/Wide Flange | 350 | 355 | 357 | 3500 | 0.12 | 980.4
728 | Story5 | C27 | 350WC280 | Column | 300PLUS-300 | Steel I/Wide Flange | 350 | 355 | 357 | 3500 | 0.12 | 980.4
729 | Story5 | C30 | 350WC280 | Column | 300PLUS-300 | Steel I/Wide Flange | 350 | 355 | 357 | 3500 | 0.12 | 980.4
730 | Story5 | C31 | 350WC280 | Column | 300PLUS-300 | Steel I/Wide Flange | 350 | 355 | 357 | 3500 | 0.12 | 980.4
731 | Story5 | C32 | 350WC280 | Column | 300PLUS-300 | Steel I/Wide Flange | 350 | 355 | 357 | 3500 | 0.12 | 980.4
732 | Story5 | C33 | 350WC280 | Column | 300PLUS-300 | Steel I/Wide Flange | 350 | 355 | 357 | 3500 | 0.12 | 980.4
733 | Story5 | C34 | 350WC280 | Column | 300PLUS-300 | Steel I/Wide Flange | 350 | 355 | 357 | 3500 | 0.12 | 980.4
734 | Story5 | C35 | 350WC280 | Column | 300PLUS-300 | Steel I/Wide Flange | 350 | 355 | 357 | 3500 | 0.12 | 980.4
735 | Story5 | C36 | 350WC280 | Column | 300PLUS-300 | Steel I/Wide Flange | 350 | 355 | 357 | 3500 | 0.12 | 980.4
736 | Story5 | C37 | 350WC280 | Column | 300PLUS-300 | Steel I/Wide Flange | 350 | 355 | 357 | 3500 | 0.12 | 980.4
737 | Story5 | C38 | 350WC280 | Column | 300PLUS-300 | Steel I/Wide Flange | 350 | 355 | 357 | 3500 | 0.12 | 980.4
738 | Story5 | C39 | 350WC280 | Column | 300PLUS-300 | Steel I/Wide Flange | 350 | 355 | 357 | 3500 | 0.12 | 980.4
739 | Story5 | C40 | 350WC280 | Column | 300PLUS-300 | Steel I/Wide Flange | 350 | 355 | 357 | 3500 | 0.12 | 980.4
740 | Story5 | C41 | 350WC280 | Column | 300PLUS-300 | Steel I/Wide Flange | 350 | 355 | 357 | 3500 | 0.12 | 980.4
741 | Story5 | C42 | 350WC280 | Column | 300PLUS-300 | Steel I/Wide Flange | 350 | 355 | 357 | 3500 | 0.12 | 980.4
742 | Story5 | C43 | 350WC280 | Column | 300PLUS-300 | Steel I/Wide Flange | 350 | 355 | 357 | 3500 | 0.12 | 980.4
743 | Story5 | C44 | 350WC280 | Column | 300PLUS-300 | Steel I/Wide Flange | 350 | 355 | 357 | 3500 | 0.12 | 980.4
744 | Story5 | C45 | 350WC280 | Column | 300PLUS-300 | Steel I/Wide Flange | 350 | 355 | 357 | 3500 | 0.12 | 980.4
745 | Story5 | C46 | 350WC280 | Column | 300PLUS-300 | Steel I/Wide Flange | 350 | 355 | 357 | 3500 | 0.12 | 980.4
746 | Story5 | C47 | 350WC280 | Column | 300PLUS-300 | Steel I/Wide Flange | 350 | 355 | 357 | 3500 | 0.12 | 980.4
747 | Story5 | C48 | 350WC280 | Column | 300PLUS-300 | Steel I/Wide Flange | 350 | 355 | 357 | 3500 | 0.12 | 980.4
748 | Story4 | C1 | 400WC361 | Column | 300PLUS-300 | Steel I/Wide Flange | 400 | 430 | 460 | 3500 | 0.16 | 1263.27
749 | Story4 | C2 | 400WC361 | Column | 300PLUS-300 | Steel I/Wide Flange | 400 | 430 | 460 | 3500 | 0.16 | 1263.27
750 | Story4 | C3 | 400WC361 | Column | 300PLUS-300 | Steel I/Wide Flange | 400 | 430 | 460 | 3500 | 0.16 | 1263.27
751 | Story4 | C4 | 400WC361 | Column | 300PLUS-300 | Steel I/Wide Flange | 400 | 430 | 460 | 3500 | 0.16 | 1263.27
752 | Story4 | C5 | 400WC361 | Column | 300PLUS-300 | Steel I/Wide Flange | 400 | 430 | 460 | 3500 | 0.16 | 1263.27
753 | Story4 | C6 | 400WC361 | Column | 300PLUS-300 | Steel I/Wide Flange | 400 | 430 | 460 | 3500 | 0.16 | 1263.27
754 | Story4 | C7 | 400WC361 | Column | 300PLUS-300 | Steel I/Wide Flange | 400 | 430 | 460 | 3500 | 0.16 | 1263.27
755 | Story4 | C8 | 400WC361 | Column | 300PLUS-300 | Steel I/Wide Flange | 400 | 430 | 460 | 3500 | 0.16 | 1263.27
756 | Story4 | C9 | 400WC361 | Column | 300PLUS-300 | Steel I/Wide Flange | 400 | 430 | 460 | 3500 | 0.16 | 1263.27
757 | Story4 | C10 | 400WC361 | Column | 300PLUS-300 | Steel I/Wide Flange | 400 | 430 | 460 | 3500 | 0.16 | 1263.27
758 | Story4 | C11 | 400WC361 | Column | 300PLUS-300 | Steel I/Wide Flange | 400 | 430 | 460 | 3500 | 0.16 | 1263.27
759 | Story4 | C12 | 400WC361 | Column | 300PLUS-300 | Steel I/Wide Flange | 400 | 430 | 460 | 3500 | 0.16 | 1263.27
760 | Story4 | C13 | 400WC361 | Column | 300PLUS-300 | Steel I/Wide Flange | 400 | 430 | 460 | 3500 | 0.16 | 1263.27
761 | Story4 | C14 | 400WC361 | Column | 300PLUS-300 | Steel I/Wide Flange | 400 | 430 | 460 | 3500 | 0.16 | 1263.27
762 | Story4 | C15 | 400WC361 | Column | 300PLUS-300 | Steel I/Wide Flange | 400 | 430 | 460 | 3500 | 0.16 | 1263.27
763 | Story4 | C16 | 400WC361 | Column | 300PLUS-300 | Steel I/Wide Flange | 400 | 430 | 460 | 3500 | 0.16 | 1263.27
764 | Story4 | C17 | 400WC361 | Column | 300PLUS-300 | Steel I/Wide Flange | 400 | 430 | 460 | 3500 | 0.16 | 1263.27
765 | Story4 | C18 | 400WC361 | Column | 300PLUS-300 | Steel I/Wide Flange | 400 | 430 | 460 | 3500 | 0.16 | 1263.27
766 | Story4 | C19 | 400WC361 | Column | 300PLUS-300 | Steel I/Wide Flange | 400 | 430 | 460 | 3500 | 0.16 | 1263.27
767 | Story4 | C22 | 400WC361 | Column | 300PLUS-300 | Steel I/Wide Flange | 400 | 430 | 460 | 3500 | 0.16 | 1263.27
768 | Story4 | C23 | 400WC361 | Column | 300PLUS-300 | Steel I/Wide Flange | 400 | 430 | 460 | 3500 | 0.16 | 1263.27
769 | Story4 | C24 | 400WC361 | Column | 300PLUS-300 | Steel I/Wide Flange | 400 | 430 | 460 | 3500 | 0.16 | 1263.27
770 | Story4 | C25 | 400WC361 | Column | 300PLUS-300 | Steel I/Wide Flange | 400 | 430 | 460 | 3500 | 0.16 | 1263.27
771 | Story4 | C26 | 400WC361 | Column | 300PLUS-300 | Steel I/Wide Flange | 400 | 430 | 460 | 3500 | 0.16 | 1263.27
772 | Story4 | C27 | 400WC361 | Column | 300PLUS-300 | Steel I/Wide Flange | 400 | 430 | 460 | 3500 | 0.16 | 1263.27
773 | Story4 | C30 | 400WC361 | Column | 300PLUS-300 | Steel I/Wide Flange | 400 | 430 | 460 | 3500 | 0.16 | 1263.27
774 | Story4 | C31 | 400WC361 | Column | 300PLUS-300 | Steel I/Wide Flange | 400 | 430 | 460 | 3500 | 0.16 | 1263.27
775 | Story4 | C32 | 400WC361 | Column | 300PLUS-300 | Steel I/Wide Flange | 400 | 430 | 460 | 3500 | 0.16 | 1263.27
776 | Story4 | C33 | 400WC361 | Column | 300PLUS-300 | Steel I/Wide Flange | 400 | 430 | 460 | 3500 | 0.16 | 1263.27
777 | Story4 | C34 | 400WC361 | Column | 300PLUS-300 | Steel I/Wide Flange | 400 | 430 | 460 | 3500 | 0.16 | 1263.27
778 | Story4 | C35 | 400WC361 | Column | 300PLUS-300 | Steel I/Wide Flange | 400 | 430 | 460 | 3500 | 0.16 | 1263.27
779 | Story4 | C36 | 400WC361 | Column | 300PLUS-300 | Steel I/Wide Flange | 400 | 430 | 460 | 3500 | 0.16 | 1263.27
780 | Story4 | C37 | 400WC361 | Column | 300PLUS-300 | Steel I/Wide Flange | 400 | 430 | 460 | 3500 | 0.16 | 1263.27
781 | Story4 | C38 | 400WC361 | Column | 300PLUS-300 | Steel I/Wide Flange | 400 | 430 | 460 | 3500 | 0.16 | 1263.27
782 | Story4 | C39 | 400WC361 | Column | 300PLUS-300 | Steel I/Wide Flange | 400 | 430 | 460 | 3500 | 0.16 | 1263.27
783 | Story4 | C40 | 400WC361 | Column | 300PLUS-300 | Steel I/Wide Flange | 400 | 430 | 460 | 3500 | 0.16 | 1263.27
784 | Story4 | C41 | 400WC361 | Column | 300PLUS-300 | Steel I/Wide Flange | 400 | 430 | 460 | 3500 | 0.16 | 1263.27
785 | Story4 | C42 | 400WC361 | Column | 300PLUS-300 | Steel I/Wide Flange | 400 | 430 | 460 | 3500 | 0.16 | 1263.27
786 | Story4 | C43 | 400WC361 | Column | 300PLUS-300 | Steel I/Wide Flange | 400 | 430 | 460 | 3500 | 0.16 | 1263.27
787 | Story4 | C44 | 400WC361 | Column | 300PLUS-300 | Steel I/Wide Flange | 400 | 430 | 460 | 3500 | 0.16 | 1263.27
788 | Story4 | C45 | 400WC361 | Column | 300PLUS-300 | Steel I/Wide Flange | 400 | 430 | 460 | 3500 | 0.16 | 1263.27
789 | Story4 | C46 | 400WC361 | Column | 300PLUS-300 | Steel I/Wide Flange | 400 | 430 | 460 | 3500 | 0.16 | 1263.27
790 | Story4 | C47 | 400WC361 | Column | 300PLUS-300 | Steel I/Wide Flange | 400 | 430 | 460 | 3500 | 0.16 | 1263.27
791 | Story4 | C48 | 400WC361 | Column | 300PLUS-300 | Steel I/Wide Flange | 400 | 430 | 460 | 3500 | 0.16 | 1263.27
792 | Story3 | C1 | 400WC361 | Column | 300PLUS-300 | Steel I/Wide Flange | 400 | 430 | 460 | 3500 | 0.16 | 1263.27
793 | Story3 | C2 | 400WC361 | Column | 300PLUS-300 | Steel I/Wide Flange | 400 | 430 | 460 | 3500 | 0.16 | 1263.27
794 | Story3 | C3 | 400WC361 | Column | 300PLUS-300 | Steel I/Wide Flange | 400 | 430 | 460 | 3500 | 0.16 | 1263.27
795 | Story3 | C4 | 400WC361 | Column | 300PLUS-300 | Steel I/Wide Flange | 400 | 430 | 460 | 3500 | 0.16 | 1263.27
796 | Story3 | C5 | 400WC361 | Column | 300PLUS-300 | Steel I/Wide Flange | 400 | 430 | 460 | 3500 | 0.16 | 1263.27
797 | Story3 | C6 | 400WC361 | Column | 300PLUS-300 | Steel I/Wide Flange | 400 | 430 | 460 | 3500 | 0.16 | 1263.27
798 | Story3 | C7 | 400WC361 | Column | 300PLUS-300 | Steel I/Wide Flange | 400 | 430 | 460 | 3500 | 0.16 | 1263.27
799 | Story3 | C8 | 400WC361 | Column | 300PLUS-300 | Steel I/Wide Flange | 400 | 430 | 460 | 3500 | 0.16 | 1263.27
800 | Story3 | C9 | 400WC361 | Column | 300PLUS-300 | Steel I/Wide Flange | 400 | 430 | 460 | 3500 | 0.16 | 1263.27
801 | Story3 | C10 | 400WC361 | Column | 300PLUS-300 | Steel I/Wide Flange | 400 | 430 | 460 | 3500 | 0.16 | 1263.27
802 | Story3 | C11 | 400WC361 | Column | 300PLUS-300 | Steel I/Wide Flange | 400 | 430 | 460 | 3500 | 0.16 | 1263.27
803 | Story3 | C12 | 400WC361 | Column | 300PLUS-300 | Steel I/Wide Flange | 400 | 430 | 460 | 3500 | 0.16 | 1263.27
804 | Story3 | C13 | 400WC361 | Column | 300PLUS-300 | Steel I/Wide Flange | 400 | 430 | 460 | 3500 | 0.16 | 1263.27
805 | Story3 | C14 | 400WC361 | Column | 300PLUS-300 | Steel I/Wide Flange | 400 | 430 | 460 | 3500 | 0.16 | 1263.27
806 | Story3 | C15 | 400WC361 | Column | 300PLUS-300 | Steel I/Wide Flange | 400 | 430 | 460 | 3500 | 0.16 | 1263.27
807 | Story3 | C16 | 400WC361 | Column | 300PLUS-300 | Steel I/Wide Flange | 400 | 430 | 460 | 3500 | 0.16 | 1263.27
808 | Story3 | C17 | 400WC361 | Column | 300PLUS-300 | Steel I/Wide Flange | 400 | 430 | 460 | 3500 | 0.16 | 1263.27
809 | Story3 | C18 | 400WC361 | Column | 300PLUS-300 | Steel I/Wide Flange | 400 | 430 | 460 | 3500 | 0.16 | 1263.27
810 | Story3 | C19 | 400WC361 | Column | 300PLUS-300 | Steel I/Wide Flange | 400 | 430 | 460 | 3500 | 0.16 | 1263.27
811 | Story3 | C22 | 400WC361 | Column | 300PLUS-300 | Steel I/Wide Flange | 400 | 430 | 460 | 3500 | 0.16 | 1263.27
812 | Story3 | C23 | 400WC361 | Column | 300PLUS-300 | Steel I/Wide Flange | 400 | 430 | 460 | 3500 | 0.16 | 1263.27
813 | Story3 | C24 | 400WC361 | Column | 300PLUS-300 | Steel I/Wide Flange | 400 | 430 | 460 | 3500 | 0.16 | 1263.27
814 | Story3 | C25 | 400WC361 | Column | 300PLUS-300 | Steel I/Wide Flange | 400 | 430 | 460 | 3500 | 0.16 | 1263.27
815 | Story3 | C26 | 400WC361 | Column | 300PLUS-300 | Steel I/Wide Flange | 400 | 430 | 460 | 3500 | 0.16 | 1263.27
816 | Story3 | C27 | 400WC361 | Column | 300PLUS-300 | Steel I/Wide Flange | 400 | 430 | 460 | 3500 | 0.16 | 1263.27
817 | Story3 | C30 | 400WC361 | Column | 300PLUS-300 | Steel I/Wide Flange | 400 | 430 | 460 | 3500 | 0.16 | 1263.27
818 | Story3 | C31 | 400WC361 | Column | 300PLUS-300 | Steel I/Wide Flange | 400 | 430 | 460 | 3500 | 0.16 | 1263.27
819 | Story3 | C32 | 400WC361 | Column | 300PLUS-300 | Steel I/Wide Flange | 400 | 430 | 460 | 3500 | 0.16 | 1263.27
820 | Story3 | C33 | 400WC361 | Column | 300PLUS-300 | Steel I/Wide Flange | 400 | 430 | 460 | 3500 | 0.16 | 1263.27
821 | Story3 | C34 | 400WC361 | Column | 300PLUS-300 | Steel I/Wide Flange | 400 | 430 | 460 | 3500 | 0.16 | 1263.27
822 | Story3 | C35 | 400WC361 | Column | 300PLUS-300 | Steel I/Wide Flange | 400 | 430 | 460 | 3500 | 0.16 | 1263.27
823 | Story3 | C36 | 400WC361 | Column | 300PLUS-300 | Steel I/Wide Flange | 400 | 430 | 460 | 3500 | 0.16 | 1263.27
824 | Story3 | C37 | 400WC361 | Column | 300PLUS-300 | Steel I/Wide Flange | 400 | 430 | 460 | 3500 | 0.16 | 1263.27
825 | Story3 | C38 | 400WC361 | Column | 300PLUS-300 | Steel I/Wide Flange | 400 | 430 | 460 | 3500 | 0.16 | 1263.27
826 | Story3 | C39 | 400WC361 | Column | 300PLUS-300 | Steel I/Wide Flange | 400 | 430 | 460 | 3500 | 0.16 | 1263.27
827 | Story3 | C40 | 400WC361 | Column | 300PLUS-300 | Steel I/Wide Flange | 400 | 430 | 460 | 3500 | 0.16 | 1263.27
828 | Story3 | C41 | 400WC361 | Column | 300PLUS-300 | Steel I/Wide Flange | 400 | 430 | 460 | 3500 | 0.16 | 1263.27
829 | Story3 | C42 | 400WC361 | Column | 300PLUS-300 | Steel I/Wide Flange | 400 | 430 | 460 | 3500 | 0.16 | 1263.27
830 | Story3 | C43 | 400WC361 | Column | 300PLUS-300 | Steel I/Wide Flange | 400 | 430 | 460 | 3500 | 0.16 | 1263.27
831 | Story3 | C44 | 400WC361 | Column | 300PLUS-300 | Steel I/Wide Flange | 400 | 430 | 460 | 3500 | 0.16 | 1263.27
832 | Story3 | C45 | 400WC361 | Column | 300PLUS-300 | Steel I/Wide Flange | 400 | 430 | 460 | 3500 | 0.16 | 1263.27
833 | Story3 | C46 | 400WC361 | Column | 300PLUS-300 | Steel I/Wide Flange | 400 | 430 | 460 | 3500 | 0.16 | 1263.27
834 | Story3 | C47 | 400WC361 | Column | 300PLUS-300 | Steel I/Wide Flange | 400 | 430 | 460 | 3500 | 0.16 | 1263.27
835 | Story3 | C48 | 400WC361 | Column | 300PLUS-300 | Steel I/Wide Flange | 400 | 430 | 460 | 3500 | 0.16 | 1263.27
836 | Story2 | C1 | 700HCBC479 | Column | 300PLUS-300 | Steel I/Wide Flange | 700 | 700 | 1094.5 | 3500 | 0.38 | 3005.75
837 | Story2 | C2 | 700HCBC479 | Column | 300PLUS-300 | Steel I/Wide Flange | 700 | 700 | 1094.5 | 3500 | 0.38 | 3005.75
838 | Story2 | C3 | 700HCBC479 | Column | 300PLUS-300 | Steel I/Wide Flange | 700 | 700 | 1094.5 | 3500 | 0.38 | 3005.75
839 | Story2 | C4 | 700HCBC479 | Column | 300PLUS-300 | Steel I/Wide Flange | 700 | 700 | 1094.5 | 3500 | 0.38 | 3005.75
840 | Story2 | C5 | 700HCBC479 | Column | 300PLUS-300 | Steel I/Wide Flange | 700 | 700 | 1094.5 | 3500 | 0.38 | 3005.75
841 | Story2 | C6 | 700HCBC479 | Column | 300PLUS-300 | Steel I/Wide Flange | 700 | 700 | 1094.5 | 3500 | 0.38 | 3005.75
842 | Story2 | C7 | 700HCBC479 | Column | 300PLUS-300 | Steel I/Wide Flange | 700 | 700 | 1094.5 | 3500 | 0.38 | 3005.75
843 | Story2 | C8 | 700HCBC479 | Column | 300PLUS-300 | Steel I/Wide Flange | 700 | 700 | 1094.5 | 3500 | 0.38 | 3005.75
844 | Story2 | C9 | 700HCBC479 | Column | 300PLUS-300 | Steel I/Wide Flange | 700 | 700 | 1094.5 | 3500 | 0.38 | 3005.75
845 | Story2 | C10 | 700HCBC479 | Column | 300PLUS-300 | Steel I/Wide Flange | 700 | 700 | 1094.5 | 3500 | 0.38 | 3005.75
846 | Story2 | C11 | 700HCBC479 | Column | 300PLUS-300 | Steel I/Wide Flange | 700 | 700 | 1094.5 | 3500 | 0.38 | 3005.75
847 | Story2 | C12 | 700HCBC479 | Column | 300PLUS-300 | Steel I/Wide Flange | 700 | 700 | 1094.5 | 3500 | 0.38 | 3005.75
848 | Story2 | C13 | 700HCBC479 | Column | 300PLUS-300 | Steel I/Wide Flange | 700 | 700 | 1094.5 | 3500 | 0.38 | 3005.75
849 | Story2 | C14 | 700HCBC479 | Column | 300PLUS-300 | Steel I/Wide Flange | 700 | 700 | 1094.5 | 3500 | 0.38 | 3005.75
850 | Story2 | C15 | 700HCBC479 | Column | 300PLUS-300 | Steel I/Wide Flange | 700 | 700 | 1094.5 | 3500 | 0.38 | 3005.75
851 | Story2 | C16 | 700HCBC479 | Column | 300PLUS-300 | Steel I/Wide Flange | 700 | 700 | 1094.5 | 3500 | 0.38 | 3005.75
852 | Story2 | C17 | 700HCBC479 | Column | 300PLUS-300 | Steel I/Wide Flange | 700 | 700 | 1094.5 | 3500 | 0.38 | 3005.75
853 | Story2 | C18 | 700HCBC479 | Column | 300PLUS-300 | Steel I/Wide Flange | 700 | 700 | 1094.5 | 3500 | 0.38 | 3005.75
854 | Story2 | C19 | 700HCBC479 | Column | 300PLUS-300 | Steel I/Wide Flange | 700 | 700 | 1094.5 | 3500 | 0.38 | 3005.75
855 | Story2 | C22 | 700HCBC479 | Column | 300PLUS-300 | Steel I/Wide Flange | 700 | 700 | 1094.5 | 3500 | 0.38 | 3005.75
856 | Story2 | C23 | 700HCBC479 | Column | 300PLUS-300 | Steel I/Wide Flange | 700 | 700 | 1094.5 | 3500 | 0.38 | 3005.75
857 | Story2 | C24 | 700HCBC479 | Column | 300PLUS-300 | Steel I/Wide Flange | 700 | 700 | 1094.5 | 3500 | 0.38 | 3005.75
858 | Story2 | C25 | 700HCBC479 | Column | 300PLUS-300 | Steel I/Wide Flange | 700 | 700 | 1094.5 | 3500 | 0.38 | 3005.75
859 | Story2 | C26 | 700HCBC479 | Column | 300PLUS-300 | Steel I/Wide Flange | 700 | 700 | 1094.5 | 3500 | 0.38 | 3005.75
860 | Story2 | C27 | 700HCBC479 | Column | 300PLUS-300 | Steel I/Wide Flange | 700 | 700 | 1094.5 | 3500 | 0.38 | 3005.75
861 | Story2 | C30 | 700HCBC479 | Column | 300PLUS-300 | Steel I/Wide Flange | 700 | 700 | 1094.5 | 3500 | 0.38 | 3005.75
862 | Story2 | C31 | 700HCBC479 | Column | 300PLUS-300 | Steel I/Wide Flange | 700 | 700 | 1094.5 | 3500 | 0.38 | 3005.75
863 | Story2 | C32 | 700HCBC479 | Column | 300PLUS-300 | Steel I/Wide Flange | 700 | 700 | 1094.5 | 3500 | 0.38 | 3005.75
864 | Story2 | C33 | 700HCBC479 | Column | 300PLUS-300 | Steel I/Wide Flange | 700 | 700 | 1094.5 | 3500 | 0.38 | 3005.75
865 | Story2 | C34 | 700HCBC479 | Column | 300PLUS-300 | Steel I/Wide Flange | 700 | 700 | 1094.5 | 3500 | 0.38 | 3005.75
866 | Story2 | C35 | 700HCBC479 | Column | 300PLUS-300 | Steel I/Wide Flange | 700 | 700 | 1094.5 | 3500 | 0.38 | 3005.75
867 | Story2 | C36 | 700HCBC479 | Column | 300PLUS-300 | Steel I/Wide Flange | 700 | 700 | 1094.5 | 3500 | 0.38 | 3005.75
868 | Story2 | C37 | 700HCBC479 | Column | 300PLUS-300 | Steel I/Wide Flange | 700 | 700 | 1094.5 | 3500 | 0.38 | 3005.75
869 | Story2 | C38 | 700HCBC479 | Column | 300PLUS-300 | Steel I/Wide Flange | 700 | 700 | 1094.5 | 3500 | 0.38 | 3005.75
870 | Story2 | C39 | 700HCBC479 | Column | 300PLUS-300 | Steel I/Wide Flange | 700 | 700 | 1094.5 | 3500 | 0.38 | 3005.75
871 | Story2 | C40 | 700HCBC479 | Column | 300PLUS-300 | Steel I/Wide Flange | 700 | 700 | 1094.5 | 3500 | 0.38 | 3005.75
872 | Story2 | C41 | 700HCBC479 | Column | 300PLUS-300 | Steel I/Wide Flange | 700 | 700 | 1094.5 | 3500 | 0.38 | 3005.75
873 | Story2 | C42 | 700HCBC479 | Column | 300PLUS-300 | Steel I/Wide Flange | 700 | 700 | 1094.5 | 3500 | 0.38 | 3005.75
874 | Story2 | C43 | 700HCBC479 | Column | 300PLUS-300 | Steel I/Wide Flange | 700 | 700 | 1094.5 | 3500 | 0.38 | 3005.75
875 | Story2 | C44 | 700HCBC479 | Column | 300PLUS-300 | Steel I/Wide Flange | 700 | 700 | 1094.5 | 3500 | 0.38 | 3005.75
876 | Story2 | C45 | 700HCBC479 | Column | 300PLUS-300 | Steel I/Wide Flange | 700 | 700 | 1094.5 | 3500 | 0.38 | 3005.75
877 | Story2 | C46 | 700HCBC479 | Column | 300PLUS-300 | Steel I/Wide Flange | 700 | 700 | 1094.5 | 3500 | 0.38 | 3005.75
878 | Story2 | C47 | 700HCBC479 | Column | 300PLUS-300 | Steel I/Wide Flange | 700 | 700 | 1094.5 | 3500 | 0.38 | 3005.75
879 | Story2 | C48 | 700HCBC479 | Column | 300PLUS-300 | Steel I/Wide Flange | 700 | 700 | 1094.5 | 3500 | 0.38 | 3005.75
880 | Story1 | C1 | 700HCBC479 | Column | 300PLUS-300 | Steel I/Wide Flange | 700 | 700 | 1094.5 | 3500 | 0.38 | 3005.75
881 | Story1 | C2 | 700HCBC479 | Column | 300PLUS-300 | Steel I/Wide Flange | 700 | 700 | 1094.5 | 3500 | 0.38 | 3005.75
882 | Story1 | C3 | 700HCBC479 | Column | 300PLUS-300 | Steel I/Wide Flange | 700 | 700 | 1094.5 | 3500 | 0.38 | 3005.75
883 | Story1 | C4 | 700HCBC479 | Column | 300PLUS-300 | Steel I/Wide Flange | 700 | 700 | 1094.5 | 3500 | 0.38 | 3005.75
884 | Story1 | C5 | 700HCBC479 | Column | 300PLUS-300 | Steel I/Wide Flange | 700 | 700 | 1094.5 | 3500 | 0.38 | 3005.75
885 | Story1 | C6 | 700HCBC479 | Column | 300PLUS-300 | Steel I/Wide Flange | 700 | 700 | 1094.5 | 3500 | 0.38 | 3005.75
886 | Story1 | C7 | 700HCBC479 | Column | 300PLUS-300 | Steel I/Wide Flange | 700 | 700 | 1094.5 | 3500 | 0.38 | 3005.75
887 | Story1 | C8 | 700HCBC479 | Column | 300PLUS-300 | Steel I/Wide Flange | 700 | 700 | 1094.5 | 3500 | 0.38 | 3005.75
888 | Story1 | C9 | 700HCBC479 | Column | 300PLUS-300 | Steel I/Wide Flange | 700 | 700 | 1094.5 | 3500 | 0.38 | 3005.75
889 | Story1 | C10 | 700HCBC479 | Column | 300PLUS-300 | Steel I/Wide Flange | 700 | 700 | 1094.5 | 3500 | 0.38 | 3005.75
890 | Story1 | C11 | 700HCBC479 | Column | 300PLUS-300 | Steel I/Wide Flange | 700 | 700 | 1094.5 | 3500 | 0.38 | 3005.75
891 | Story1 | C12 | 700HCBC479 | Column | 300PLUS-300 | Steel I/Wide Flange | 700 | 700 | 1094.5 | 3500 | 0.38 | 3005.75
892 | Story1 | C13 | 700HCBC479 | Column | 300PLUS-300 | Steel I/Wide Flange | 700 | 700 | 1094.5 | 3500 | 0.38 | 3005.75
893 | Story1 | C14 | 700HCBC479 | Column | 300PLUS-300 | Steel I/Wide Flange | 700 | 700 | 1094.5 | 3500 | 0.38 | 3005.75
894 | Story1 | C15 | 700HCBC479 | Column | 300PLUS-300 | Steel I/Wide Flange | 700 | 700 | 1094.5 | 3500 | 0.38 | 3005.75
895 | Story1 | C16 | 700HCBC479 | Column | 300PLUS-300 | Steel I/Wide Flange | 700 | 700 | 1094.5 | 3500 | 0.38 | 3005.75
896 | Story1 | C17 | 700HCBC479 | Column | 300PLUS-300 | Steel I/Wide Flange | 700 | 700 | 1094.5 | 3500 | 0.38 | 3005.75
897 | Story1 | C18 | 700HCBC479 | Column | 300PLUS-300 | Steel I/Wide Flange | 700 | 700 | 1094.5 | 3500 | 0.38 | 3005.75
898 | Story1 | C19 | 700HCBC479 | Column | 300PLUS-300 | Steel I/Wide Flange | 700 | 700 | 1094.5 | 3500 | 0.38 | 3005.75
899 | Story1 | C22 | 700HCBC479 | Column | 300PLUS-300 | Steel I/Wide Flange | 700 | 700 | 1094.5 | 3500 | 0.38 | 3005.75
900 | Story1 | C23 | 700HCBC479 | Column | 300PLUS-300 | Steel I/Wide Flange | 700 | 700 | 1094.5 | 3500 | 0.38 | 3005.75
901 | Story1 | C24 | 700HCBC479 | Column | 300PLUS-300 | Steel I/Wide Flange | 700 | 700 | 1094.5 | 3500 | 0.38 | 3005.75
902 | Story1 | C25 | 700HCBC479 | Column | 300PLUS-300 | Steel I/Wide Flange | 700 | 700 | 1094.5 | 3500 | 0.38 | 3005.75
903 | Story1 | C26 | 700HCBC479 | Column | 300PLUS-300 | Steel I/Wide Flange | 700 | 700 | 1094.5 | 3500 | 0.38 | 3005.75
904 | Story1 | C27 | 700HCBC479 | Column | 300PLUS-300 | Steel I/Wide Flange | 700 | 700 | 1094.5 | 3500 | 0.38 | 3005.75
905 | Story1 | C30 | 700HCBC479 | Column | 300PLUS-300 | Steel I/Wide Flange | 700 | 700 | 1094.5 | 3500 | 0.38 | 3005.75
906 | Story1 | C31 | 700HCBC479 | Column | 300PLUS-300 | Steel I/Wide Flange | 700 | 700 | 1094.5 | 3500 | 0.38 | 3005.75
907 | Story1 | C32 | 700HCBC479 | Column | 300PLUS-300 | Steel I/Wide Flange | 700 | 700 | 1094.5 | 3500 | 0.38 | 3005.75
908 | Story1 | C33 | 700HCBC479 | Column | 300PLUS-300 | Steel I/Wide Flange | 700 | 700 | 1094.5 | 3500 | 0.38 | 3005.75
909 | Story1 | C34 | 700HCBC479 | Column | 300PLUS-300 | Steel I/Wide Flange | 700 | 700 | 1094.5 | 3500 | 0.38 | 3005.75
910 | Story1 | C35 | 700HCBC479 | Column | 300PLUS-300 | Steel I/Wide Flange | 700 | 700 | 1094.5 | 3500 | 0.38 | 3005.75
911 | Story1 | C36 | 700HCBC479 | Column | 300PLUS-300 | Steel I/Wide Flange | 700 | 700 | 1094.5 | 3500 | 0.38 | 3005.75
912 | Story1 | C37 | 700HCBC479 | Column | 300PLUS-300 | Steel I/Wide Flange | 700 | 700 | 1094.5 | 3500 | 0.38 | 3005.75
913 | Story1 | C38 | 700HCBC479 | Column | 300PLUS-300 | Steel I/Wide Flange | 700 | 700 | 1094.5 | 3500 | 0.38 | 3005.75
914 | Story1 | C39 | 700HCBC479 | Column | 300PLUS-300 | Steel I/Wide Flange | 700 | 700 | 1094.5 | 3500 | 0.38 | 3005.75
915 | Story1 | C40 | 700HCBC479 | Column | 300PLUS-300 | Steel I/Wide Flange | 700 | 700 | 1094.5 | 3500 | 0.38 | 3005.75
916 | Story1 | C41 | 700HCBC479 | Column | 300PLUS-300 | Steel I/Wide Flange | 700 | 700 | 1094.5 | 3500 | 0.38 | 3005.75
917 | Story1 | C42 | 700HCBC479 | Column | 300PLUS-300 | Steel I/Wide Flange | 700 | 700 | 1094.5 | 3500 | 0.38 | 3005.75
918 | Story1 | C43 | 700HCBC479 | Column | 300PLUS-300 | Steel I/Wide Flange | 700 | 700 | 1094.5 | 3500 | 0.38 | 3005.75
919 | Story1 | C44 | 700HCBC479 | Column | 300PLUS-300 | Steel I/Wide Flange | 700 | 700 | 1094.5 | 3500 | 0.38 | 3005.75
920 | Story1 | C45 | 700HCBC479 | Column | 300PLUS-300 | Steel I/Wide Flange | 700 | 700 | 1094.5 | 3500 | 0.38 | 3005.75
921 | Story1 | C46 | 700HCBC479 | Column | 300PLUS-300 | Steel I/Wide Flange | 700 | 700 | 1094.5 | 3500 | 0.38 | 3005.75
922 | Story1 | C47 | 700HCBC479 | Column | 300PLUS-300 | Steel I/Wide Flange | 700 | 700 | 1094.5 | 3500 | 0.38 | 3005.75
923 | Story1 | C48 | 700HCBC479 | Column | 300PLUS-300 | Steel I/Wide Flange | 700 | 700 | 1094.5 | 3500 | 0.38 | 3005.75

## Walls
| Story | Label | Section | Structural_Element_Type | Material | Width_(mm) | Depth_(mm) | Area_(cm^2) | Length_(mm) | Volume_(m^3) | Mass_(kg) | Long._Rebar_Material | Long._Rebar_Volume_(mm^3) | Long._Rebar_Mass_(kg) | Tran._Rebar_Material | Tran._Rebar_Volume_(mm^3) | Tran._Rebar_Mass_(kg)
0 | Story1 | P1 | RC Wall - 425 mm | Wall | 40MPa | 7200 | 425 | 30600 | 3500 | 10.71 | 26201.83 | G300E | 148333500 | 1163.88 | G300E | 26775000 | 210.09
1 | Story1 | P2 | RC Wall - 425 mm | Wall | 40MPa | 7200 | 425 | 30600 | 3500 | 10.71 | 26201.83 | G300E | 148333500 | 1163.88 | G300E | 26775000 | 210.09
2 | Story1 | P3 | RC Wall - 425 mm | Wall | 40MPa | 4800 | 425 | 20400 | 3500 | 7.14 | 17467.89 | G300E | 17850000 | 140.06 | G300E | 17850000 | 140.06
3 | Story1 | P4 | RC Wall - 425 mm | Wall | 40MPa | 4800 | 425 | 20400 | 3500 | 7.14 | 17467.89 | G300E | 44268000 | 347.34 | G300E | 54132288 | 424.74
4 | Story10 | P1 | RC Wall - 425 mm | Wall | 40MPa | 7200 | 425 | 30600 | 3500 | 10.71 | 26201.83 | G300E | 26775000 | 210.09 | G300E | 26775000 | 210.09
5 | Story10 | P2 | RC Wall - 425 mm | Wall | 40MPa | 7200 | 425 | 30600 | 3500 | 10.71 | 26201.83 | G300E | 26775000 | 210.09 | G300E | 26775000 | 210.09
6 | Story10 | P3 | RC Wall - 425 mm | Wall | 40MPa | 4800 | 425 | 20400 | 3500 | 7.14 | 17467.89 | G300E | 17850000 | 140.06 | G300E | 17850000 | 140.06
7 | Story10 | P4 | RC Wall - 425 mm | Wall | 40MPa | 4800 | 425 | 20400 | 3500 | 7.14 | 17467.89 | G300E | 17850000 | 140.06 | G300E | 17850000 | 140.06
8 | Story11 | P1 | RC Wall - 425 mm | Wall | 40MPa | 7200 | 425 | 30600 | 3500 | 10.71 | 26201.83 | G300E | 26775000 | 210.09 | G300E | 26775000 | 210.09
9 | Story11 | P2 | RC Wall - 425 mm | Wall | 40MPa | 7200 | 425 | 30600 | 3500 | 10.71 | 26201.83 | G300E | 26775000 | 210.09 | G300E | 26775000 | 210.09
10 | Story11 | P3 | RC Wall - 425 mm | Wall | 40MPa | 4800 | 425 | 20400 | 3500 | 7.14 | 17467.89 | G300E | 17850000 | 140.06 | G300E | 17850000 | 140.06
11 | Story11 | P4 | RC Wall - 425 mm | Wall | 40MPa | 4800 | 425 | 20400 | 3500 | 7.14 | 17467.89 | G300E | 17850000 | 140.06 | G300E | 17850000 | 140.06
12 | Story12 | P1 | RC Wall - 425 mm | Wall | 40MPa | 7200 | 425 | 30600 | 3500 | 10.71 | 26201.83 | G300E | 26775000 | 210.09 | G300E | 26775000 | 210.09
13 | Story12 | P2 | RC Wall - 425 mm | Wall | 40MPa | 7200 | 425 | 30600 | 3500 | 10.71 | 26201.83 | G300E | 26775000 | 210.09 | G300E | 26775000 | 210.09
14 | Story12 | P3 | RC Wall - 425 mm | Wall | 40MPa | 4800 | 425 | 20400 | 3500 | 7.14 | 17467.89 | G300E | 17850000 | 140.06 | G300E | 17850000 | 140.06
15 | Story12 | P4 | RC Wall - 425 mm | Wall | 40MPa | 4800 | 425 | 20400 | 3500 | 7.14 | 17467.89 | G300E | 17850000 | 140.06 | G300E | 17850000 | 140.06
16 | Story13 | P1 | RC Wall - 425 mm | Wall | 40MPa | 7200 | 425 | 30600 | 3500 | 10.71 | 26201.83 | G300E | 26775000 | 210.09 | G300E | 26775000 | 210.09
17 | Story13 | P2 | RC Wall - 425 mm | Wall | 40MPa | 7200 | 425 | 30600 | 3500 | 10.71 | 26201.83 | G300E | 26775000 | 210.09 | G300E | 26775000 | 210.09
18 | Story13 | P3 | RC Wall - 425 mm | Wall | 40MPa | 4800 | 425 | 20400 | 3500 | 7.14 | 17467.89 | G300E | 17850000 | 140.06 | G300E | 17850000 | 140.06
19 | Story13 | P4 | RC Wall - 425 mm | Wall | 40MPa | 4800 | 425 | 20400 | 3500 | 7.14 | 17467.89 | G300E | 17850000 | 140.06 | G300E | 17850000 | 140.06
20 | Story14 | P1 | RC Wall - 425 mm | Wall | 40MPa | 7200 | 425 | 30600 | 3500 | 10.71 | 26201.83 | G300E | 26775000 | 210.09 | G300E | 26775000 | 210.09
21 | Story14 | P2 | RC Wall - 425 mm | Wall | 40MPa | 7200 | 425 | 30600 | 3500 | 10.71 | 26201.83 | G300E | 26775000 | 210.09 | G300E | 26775000 | 210.09
22 | Story14 | P3 | RC Wall - 425 mm | Wall | 40MPa | 4800 | 425 | 20400 | 3500 | 7.14 | 17467.89 | G300E | 17850000 | 140.06 | G300E | 17850000 | 140.06
23 | Story14 | P4 | RC Wall - 425 mm | Wall | 40MPa | 4800 | 425 | 20400 | 3500 | 7.14 | 17467.89 | G300E | 17850000 | 140.06 | G300E | 17850000 | 140.06
24 | Story15 | P1 | RC Wall - 425 mm | Wall | 40MPa | 7200 | 425 | 30600 | 3500 | 10.71 | 26201.83 | G300E | 26775000 | 210.09 | G300E | 26775000 | 210.09
25 | Story15 | P2 | RC Wall - 425 mm | Wall | 40MPa | 7200 | 425 | 30600 | 3500 | 10.71 | 26201.83 | G300E | 26775000 | 210.09 | G300E | 26775000 | 210.09
26 | Story15 | P3 | RC Wall - 425 mm | Wall | 40MPa | 4800 | 425 | 20400 | 3500 | 7.14 | 17467.89 | G300E | 17850000 | 140.06 | G300E | 17850000 | 140.06
27 | Story15 | P4 | RC Wall - 425 mm | Wall | 40MPa | 4800 | 425 | 20400 | 3500 | 7.14 | 17467.89 | G300E | 17850000 | 140.06 | G300E | 17850000 | 140.06
28 | Story16 | P1 | RC Wall - 425 mm | Wall | 40MPa | 7200 | 425 | 30600 | 3500 | 10.71 | 26201.83 | G300E | 26775000 | 210.09 | G300E | 26775000 | 210.09
29 | Story16 | P2 | RC Wall - 425 mm | Wall | 40MPa | 7200 | 425 | 30600 | 3500 | 10.71 | 26201.83 | G300E | 26775000 | 210.09 | G300E | 26775000 | 210.09
30 | Story16 | P3 | RC Wall - 425 mm | Wall | 40MPa | 4800 | 425 | 20400 | 3500 | 7.14 | 17467.89 | G300E | 17850000 | 140.06 | G300E | 17850000 | 140.06
31 | Story16 | P4 | RC Wall - 425 mm | Wall | 40MPa | 4800 | 425 | 20400 | 3500 | 7.14 | 17467.89 | G300E | 17850000 | 140.06 | G300E | 17850000 | 140.06
32 | Story17 | P1 | RC Wall - 425 mm | Wall | 40MPa | 7200 | 425 | 30600 | 3500 | 10.71 | 26201.83 | G300E | 26775000 | 210.09 | G300E | 26775000 | 210.09
33 | Story17 | P2 | RC Wall - 425 mm | Wall | 40MPa | 7200 | 425 | 30600 | 3500 | 10.71 | 26201.83 | G300E | 26775000 | 210.09 | G300E | 26775000 | 210.09
34 | Story17 | P3 | RC Wall - 425 mm | Wall | 40MPa | 4800 | 425 | 20400 | 3500 | 7.14 | 17467.89 | G300E | 17850000 | 140.06 | G300E | 17850000 | 140.06
35 | Story17 | P4 | RC Wall - 425 mm | Wall | 40MPa | 4800 | 425 | 20400 | 3500 | 7.14 | 17467.89 | G300E | 17850000 | 140.06 | G300E | 17850000 | 140.06
36 | Story18 | P1 | RC Wall - 425 mm | Wall | 40MPa | 7200 | 425 | 30600 | 3500 | 10.71 | 26201.83 | G300E | 26775000 | 210.09 | G300E | 26775000 | 210.09
37 | Story18 | P2 | RC Wall - 425 mm | Wall | 40MPa | 7200 | 425 | 30600 | 3500 | 10.71 | 26201.83 | G300E | 26775000 | 210.09 | G300E | 26775000 | 210.09
38 | Story18 | P3 | RC Wall - 425 mm | Wall | 40MPa | 4800 | 425 | 20400 | 3500 | 7.14 | 17467.89 | G300E | 17850000 | 140.06 | G300E | 17850000 | 140.06
39 | Story18 | P4 | RC Wall - 425 mm | Wall | 40MPa | 4800 | 425 | 20400 | 3500 | 7.14 | 17467.89 | G300E | 17850000 | 140.06 | G300E | 17850000 | 140.06
40 | Story19 | P1 | RC Wall - 425 mm | Wall | 40MPa | 7200 | 425 | 30600 | 3500 | 10.71 | 26201.83 | G300E | 26775000 | 210.09 | G300E | 26775000 | 210.09
41 | Story19 | P2 | RC Wall - 425 mm | Wall | 40MPa | 7200 | 425 | 30600 | 3500 | 10.71 | 26201.83 | G300E | 26775000 | 210.09 | G300E | 26775000 | 210.09
42 | Story19 | P3 | RC Wall - 425 mm | Wall | 40MPa | 4800 | 425 | 20400 | 3500 | 7.14 | 17467.89 | G300E | 17850000 | 140.06 | G300E | 17850000 | 140.06
43 | Story19 | P4 | RC Wall - 425 mm | Wall | 40MPa | 4800 | 425 | 20400 | 3500 | 7.14 | 17467.89 | G300E | 17850000 | 140.06 | G300E | 17850000 | 140.06
44 | Story2 | P1 | RC Wall - 425 mm | Wall | 40MPa | 7200 | 425 | 30600 | 3500 | 10.71 | 26201.83 | G300E | 114061500 | 894.97 | G300E | 26775000 | 210.09
45 | Story2 | P2 | RC Wall - 425 mm | Wall | 40MPa | 7200 | 425 | 30600 | 3500 | 10.71 | 26201.83 | G300E | 114597000 | 899.17 | G300E | 26775000 | 210.09
46 | Story2 | P3 | RC Wall - 425 mm | Wall | 40MPa | 4800 | 425 | 20400 | 3500 | 7.14 | 17467.89 | G300E | 17850000 | 140.06 | G300E | 17850000 | 140.06
47 | Story2 | P4 | RC Wall - 425 mm | Wall | 40MPa | 4800 | 425 | 20400 | 3500 | 7.14 | 17467.89 | G300E | 25704000 | 201.68 | G300E | 29055264 | 227.98
48 | Story20 | P1 | RC Wall - 425 mm | Wall | 40MPa | 7200 | 425 | 30600 | 3500 | 10.71 | 26201.83 | G300E | 26775000 | 210.09 | G300E | 26775000 | 210.09
49 | Story20 | P2 | RC Wall - 425 mm | Wall | 40MPa | 7200 | 425 | 30600 | 3500 | 10.71 | 26201.83 | G300E | 26775000 | 210.09 | G300E | 26775000 | 210.09
50 | Story20 | P3 | RC Wall - 425 mm | Wall | 40MPa | 4800 | 425 | 20400 | 3500 | 7.14 | 17467.89 | G300E | 17850000 | 140.06 | G300E | 17850000 | 140.06
51 | Story20 | P4 | RC Wall - 425 mm | Wall | 40MPa | 4800 | 425 | 20400 | 3500 | 7.14 | 17467.89 | G300E | 17850000 | 140.06 | G300E | 17850000 | 140.06
52 | Story21 | P1 | RC Wall - 425 mm | Wall | 40MPa | 7200 | 425 | 30600 | 3500 | 10.71 | 26201.83 | G300E | 26775000 | 210.09 | G300E | 26775000 | 210.09
53 | Story21 | P2 | RC Wall - 425 mm | Wall | 40MPa | 7200 | 425 | 30600 | 3500 | 10.71 | 26201.83 | G300E | 26775000 | 210.09 | G300E | 26775000 | 210.09
54 | Story21 | P3 | RC Wall - 425 mm | Wall | 40MPa | 4800 | 425 | 20400 | 3500 | 7.14 | 17467.89 | G300E | 17850000 | 140.06 | G300E | 17850000 | 140.06
55 | Story21 | P4 | RC Wall - 425 mm | Wall | 40MPa | 4800 | 425 | 20400 | 3500 | 7.14 | 17467.89 | G300E | 17850000 | 140.06 | G300E | 17850000 | 140.06
56 | Story3 | P1 | RC Wall - 425 mm | Wall | 40MPa | 7200 | 425 | 30600 | 3500 | 10.71 | 26201.83 | G300E | 84073500 | 659.67 | G300E | 26775000 | 210.09
57 | Story3 | P2 | RC Wall - 425 mm | Wall | 40MPa | 7200 | 425 | 30600 | 3500 | 10.71 | 26201.83 | G300E | 84073500 | 659.67 | G300E | 26775000 | 210.09
58 | Story3 | P3 | RC Wall - 425 mm | Wall | 40MPa | 4800 | 425 | 20400 | 3500 | 7.14 | 17467.89 | G300E | 17850000 | 140.06 | G300E | 17850000 | 140.06
59 | Story3 | P4 | RC Wall - 425 mm | Wall | 40MPa | 4800 | 425 | 20400 | 3500 | 7.14 | 17467.89 | G300E | 19992000 | 156.86 | G300E | 25547424 | 200.45
60 | Story4 | P1 | RC Wall - 425 mm | Wall | 40MPa | 7200 | 425 | 30600 | 3500 | 10.71 | 26201.83 | G300E | 53014500 | 415.97 | G300E | 26775000 | 210.09
61 | Story4 | P2 | RC Wall - 425 mm | Wall | 40MPa | 7200 | 425 | 30600 | 3500 | 10.71 | 26201.83 | G300E | 53550000 | 420.17 | G300E | 26775000 | 210.09
62 | Story4 | P3 | RC Wall - 425 mm | Wall | 40MPa | 4800 | 425 | 20400 | 3500 | 7.14 | 17467.89 | G300E | 17850000 | 140.06 | G300E | 17850000 | 140.06
63 | Story4 | P4 | RC Wall - 425 mm | Wall | 40MPa | 4800 | 425 | 20400 | 3500 | 7.14 | 17467.89 | G300E | 17850000 | 140.06 | G300E | 17850000 | 140.06
64 | Story5 | P1 | RC Wall - 425 mm | Wall | 40MPa | 7200 | 425 | 30600 | 3500 | 10.71 | 26201.83 | G300E | 27846000 | 218.49 | G300E | 26775000 | 210.09
65 | Story5 | P2 | RC Wall - 425 mm | Wall | 40MPa | 7200 | 425 | 30600 | 3500 | 10.71 | 26201.83 | G300E | 27846000 | 218.49 | G300E | 26775000 | 210.09
66 | Story5 | P3 | RC Wall - 425 mm | Wall | 40MPa | 4800 | 425 | 20400 | 3500 | 7.14 | 17467.89 | G300E | 17850000 | 140.06 | G300E | 17850000 | 140.06
67 | Story5 | P4 | RC Wall - 425 mm | Wall | 40MPa | 4800 | 425 | 20400 | 3500 | 7.14 | 17467.89 | G300E | 17850000 | 140.06 | G300E | 17850000 | 140.06
68 | Story6 | P1 | RC Wall - 425 mm | Wall | 40MPa | 7200 | 425 | 30600 | 3500 | 10.71 | 26201.83 | G300E | 26775000 | 210.09 | G300E | 26775000 | 210.09
69 | Story6 | P2 | RC Wall - 425 mm | Wall | 40MPa | 7200 | 425 | 30600 | 3500 | 10.71 | 26201.83 | G300E | 26775000 | 210.09 | G300E | 26775000 | 210.09
70 | Story6 | P3 | RC Wall - 425 mm | Wall | 40MPa | 4800 | 425 | 20400 | 3500 | 7.14 | 17467.89 | G300E | 17850000 | 140.06 | G300E | 17850000 | 140.06
71 | Story6 | P4 | RC Wall - 425 mm | Wall | 40MPa | 4800 | 425 | 20400 | 3500 | 7.14 | 17467.89 | G300E | 17850000 | 140.06 | G300E | 17850000 | 140.06
72 | Story7 | P1 | RC Wall - 425 mm | Wall | 40MPa | 7200 | 425 | 30600 | 3500 | 10.71 | 26201.83 | G300E | 26775000 | 210.09 | G300E | 26775000 | 210.09
73 | Story7 | P2 | RC Wall - 425 mm | Wall | 40MPa | 7200 | 425 | 30600 | 3500 | 10.71 | 26201.83 | G300E | 26775000 | 210.09 | G300E | 26775000 | 210.09
74 | Story7 | P3 | RC Wall - 425 mm | Wall | 40MPa | 4800 | 425 | 20400 | 3500 | 7.14 | 17467.89 | G300E | 17850000 | 140.06 | G300E | 17850000 | 140.06
75 | Story7 | P4 | RC Wall - 425 mm | Wall | 40MPa | 4800 | 425 | 20400 | 3500 | 7.14 | 17467.89 | G300E | 17850000 | 140.06 | G300E | 17850000 | 140.06
76 | Story8 | P1 | RC Wall - 425 mm | Wall | 40MPa | 7200 | 425 | 30600 | 3500 | 10.71 | 26201.83 | G300E | 26775000 | 210.09 | G300E | 26775000 | 210.09
77 | Story8 | P2 | RC Wall - 425 mm | Wall | 40MPa | 7200 | 425 | 30600 | 3500 | 10.71 | 26201.83 | G300E | 26775000 | 210.09 | G300E | 26775000 | 210.09
78 | Story8 | P3 | RC Wall - 425 mm | Wall | 40MPa | 4800 | 425 | 20400 | 3500 | 7.14 | 17467.89 | G300E | 17850000 | 140.06 | G300E | 17850000 | 140.06
79 | Story8 | P4 | RC Wall - 425 mm | Wall | 40MPa | 4800 | 425 | 20400 | 3500 | 7.14 | 17467.89 | G300E | 17850000 | 140.06 | G300E | 17850000 | 140.06
80 | Story9 | P1 | RC Wall - 425 mm | Wall | 40MPa | 7200 | 425 | 30600 | 3500 | 10.71 | 26201.83 | G300E | 26775000 | 210.09 | G300E | 26775000 | 210.09
81 | Story9 | P2 | RC Wall - 425 mm | Wall | 40MPa | 7200 | 425 | 30600 | 3500 | 10.71 | 26201.83 | G300E | 26775000 | 210.09 | G300E | 26775000 | 210.09
82 | Story9 | P3 | RC Wall - 425 mm | Wall | 40MPa | 4800 | 425 | 20400 | 3500 | 7.14 | 17467.89 | G300E | 17850000 | 140.06 | G300E | 17850000 | 140.06
83 | Story9 | P4 | RC Wall - 425 mm | Wall | 40MPa | 4800 | 425 | 20400 | 3500 | 7.14 | 17467.89 | G300E | 17850000 | 140.06 | G300E | 17850000 | 140.06

## Slabs
| Story | Label | Section | Structural_Element_Type | Material | Length_(mm) | Width_(mm) | Depth_(mm) | Area_(cm^2) | Volume_(m^3) | Mass_(kg) | Long._Rebar_Material | Long._Rebar_Volume_(mm^3) | Long._Rebar_Mass_(kg) | Tran._Rebar_Material | Tran._Rebar_Volume_(mm^3) | Tran._Rebar_Mass_(kg)
0 | Story1 | F1 | Slab1 | Slab | 32MPa | 24000 | 50400 | 170 | 40800 | 205.63 | 503075.23 | G300E | 1541391861.79 | 12094.33 | G300E | 0 | 0
1 | Story10 | F1 | Slab1 | Slab | 32MPa | 24000 | 50400 | 170 | 40800 | 205.63 | 503075.23 | G300E | 1605223287.71 | 12595.18 | G300E | 0 | 0
2 | Story11 | F1 | Slab1 | Slab | 32MPa | 24000 | 50400 | 170 | 40800 | 205.63 | 503075.23 | G300E | 1506056223.26 | 11817.08 | G300E | 0 | 0
3 | Story12 | F1 | Slab1 | Slab | 32MPa | 24000 | 50400 | 170 | 40800 | 205.63 | 503075.23 | G300E | 1511074708.31 | 11856.45 | G300E | 0 | 0
4 | Story13 | F1 | Slab1 | Slab | 32MPa | 24000 | 50400 | 170 | 40800 | 205.63 | 503075.23 | G300E | 1517348568.77 | 11905.68 | G300E | 0 | 0
5 | Story14 | F1 | Slab1 | Slab | 32MPa | 24000 | 50400 | 170 | 40800 | 205.63 | 503075.23 | G300E | 1512660661.79 | 11868.9 | G300E | 0 | 0
6 | Story15 | F1 | Slab1 | Slab | 32MPa | 24000 | 50400 | 170 | 40800 | 205.63 | 503075.23 | G300E | 1518432773.42 | 11914.19 | G300E | 0 | 0
7 | Story16 | F1 | Slab1 | Slab | 32MPa | 24000 | 50400 | 170 | 40800 | 205.63 | 503075.23 | G300E | 1522200178.07 | 11943.75 | G300E | 0 | 0
8 | Story17 | F1 | Slab1 | Slab | 32MPa | 24000 | 50400 | 170 | 40800 | 205.63 | 503075.23 | G300E | 1528597249.17 | 11993.94 | G300E | 0 | 0
9 | Story18 | F1 | Slab1 | Slab | 32MPa | 24000 | 50400 | 170 | 40800 | 205.63 | 503075.23 | G300E | 1495682915.61 | 11735.68 | G300E | 0 | 0
10 | Story19 | F1 | Slab1 | Slab | 32MPa | 24000 | 50400 | 170 | 40800 | 205.63 | 503075.23 | G300E | 1480316300.33 | 11615.11 | G300E | 0 | 0
11 | Story2 | F1 | Slab1 | Slab | 32MPa | 24000 | 50400 | 170 | 40800 | 205.63 | 503075.23 | G300E | 1553435229.24 | 12188.83 | G300E | 0 | 0
12 | Story20 | F1 | Slab1 | Slab | 32MPa | 24000 | 50400 | 170 | 40800 | 205.63 | 503075.23 | G300E | 1488069017.94 | 11675.94 | G300E | 0 | 0
13 | Story21 | F1 | Slab1 | Slab | 32MPa | 24000 | 50400 | 170 | 40800 | 205.63 | 503075.23 | G300E | 2982745759.47 | 23403.73 | G300E | 0 | 0
14 | Story3 | F1 | Slab1 | Slab | 32MPa | 24000 | 50400 | 170 | 40800 | 205.63 | 503075.23 | G300E | 1509806849.17 | 11846.5 | G300E | 0 | 0
15 | Story4 | F1 | Slab1 | Slab | 32MPa | 24000 | 50400 | 170 | 40800 | 205.63 | 503075.23 | G300E | 1528972677.74 | 11996.89 | G300E | 0 | 0
16 | Story5 | F1 | Slab1 | Slab | 32MPa | 24000 | 50400 | 170 | 40800 | 205.63 | 503075.23 | G300E | 1554343003.32 | 12195.95 | G300E | 0 | 0
17 | Story6 | F1 | Slab1 | Slab | 32MPa | 24000 | 50400 | 170 | 40800 | 205.63 | 503075.23 | G300E | 1571731984.05 | 12332.39 | G300E | 0 | 0
18 | Story7 | F1 | Slab1 | Slab | 32MPa | 24000 | 50400 | 170 | 40800 | 205.63 | 503075.23 | G300E | 1579022216.61 | 12389.59 | G300E | 0 | 0
19 | Story8 | F1 | Slab1 | Slab | 32MPa | 24000 | 50400 | 170 | 40800 | 205.63 | 503075.23 | G300E | 1588242227.24 | 12461.94 | G300E | 0 | 0
20 | Story9 | F1 | Slab1 | Slab | 32MPa | 24000 | 50400 | 170 | 40800 | 205.63 | 503075.23 | G300E | 1598318870.43 | 12541 | G300E | 0 | 0

## Materials by Element Type
Material | Structural_Element_Type | Width_(mm) | Depth_(mm) | Area_(cm^2) | Length_(mm) | Volume_(m^3) | Mass_(kg)
300PLUS-300 | Beam | 283050 | 606438 | 130028.4 | 9878400 | 75.26 | 612211.64
| Column | 316052 | 324192 | 296542.4 | 3234000 | 102.52 | 814372.24
32MPa | Slab | 1058400 | 3570 | 856800 | 504000 | 4318.23 | 10564579.83
40MPa | Wall | 504000 | 35700 | 2142000 | 294000 | 749.7 | 1834128.24
G300E | Slab_Long_Rebar | 0 | 0 | 0 | 0 | 33.6937 | 264373.05
| Slab_Tran_Rebar | 0 | 0 | 0 | 0 | 0 | 0
| Wall_Long_Rebar | 0 | 0 | 0 | 0 | 2.4986 | 19605.46
| Wall_Tran_Rebar | 0 | 0 | 0 | 0 | 1.9294 | 15139.29

## Total Embodied Flows
| Embodied_Energy_(MJ) | Embodied_Water_(L) | Embodied_GHG_(kgCO2e)
Total | 79455238.594 | 87969279.488 | 6873499.512

## Total Embodied Flows per NFA
| Embodied_Energy_(MJ) | Embodied_Water_(L) | Embodied_GHG_(kgCO2e)
Total/NFA | 3219.9608 | 3564.9963 | 278.5518

## Embodied Flows By Element Type
Structural_Element_Type | Embodied_Energy_(MJ) | Embodied_Water_(L) | Embodied_GHG_(kgCO2e)
Beam | 23753811.632 | 22713051.844 | 1775413.756
Column | 31597642.912 | 30213210.104 | 2361679.496
Slab | 20818468.425 | 30280115.115 | 2351567.085
Wall | 3285315.625 | 4762902.425 | 384839.175