## Index
Data Item Description | Worksheet Hyperlink
Beams | Click here to access worksheet
Columns | Click here to access worksheet
Walls | Click here to access worksheet
Slabs | Click here to access worksheet
Materials by Element Type | Click here to access worksheet
Total Embodied Flows | Click here to access worksheet
Total Embodied Flows per NFA | Click here to access worksheet
Embodied Flows By Element Type | Click here to access worksheet
© James Helal 2021

## Beams
| Story | Label | Section | Structural_Element_Type | Material | Cross_Section_Type | Width_(mm) | Depth_(mm) | Area_(cm^2) | Length_(mm) | Volume_(m^3) | Mass_(kg) | Long._Rebar_Material | Long._Rebar_Volume_(mm^3) | Long._Rebar_Mass_(kg) | Tran._Rebar_Material | Tran._Rebar_Volume_(mm^3) | Tran._Rebar_Mass_(kg)
0 | Story1 | B1 | 40 MPa RC Beam (25 cm x 25 cm) | Beam | 40MPa | Concrete Rectangular | 250 | 250 | 625 | 6912.5 | 0.43 | 1056.96 | G300E | 2461792.61 | 19.32 | G300E | 732410.8 | 5.75
1 | Story1 | B10 | 40 MPa RC Beam (25 cm x 25 cm) | Beam | 40MPa | Concrete Rectangular | 250 | 250 | 625 | 4512.5 | 0.28 | 689.98 | G300E | 1077520.54 | 8.45 | G300E | 715553.57 | 5.61
2 | Story1 | B11 | 40 MPa RC Beam (25 cm x 25 cm) | Beam | 40MPa | Concrete Rectangular | 250 | 250 | 625 | 6912.5 | 0.43 | 1056.96 | G300E | 3167810.23 | 24.86 | G300E | 405534.38 | 3.18
3 | Story1 | B12 | 40 MPa RC Beam (25 cm x 25 cm) | Beam | 40MPa | Concrete Rectangular | 250 | 250 | 625 | 4512.5 | 0.28 | 689.98 | G300E | 1076875.89 | 8.45 | G300E | 719421.43 | 5.64
4 | Story1 | B13 | 40 MPa RC Beam (25 cm x 25 cm) | Beam | 40MPa | Concrete Rectangular | 250 | 250 | 625 | 6912.5 | 0.43 | 1056.96 | G300E | 3227823.3 | 25.33 | G300E | 405534.38 | 3.18
5 | Story1 | B14 | 40 MPa RC Beam (25 cm x 25 cm) | Beam | 40MPa | Concrete Rectangular | 250 | 250 | 625 | 4512.5 | 0.28 | 689.98 | G300E | 1094603.57 | 8.59 | G300E | 742628.57 | 5.83
6 | Story1 | B15 | 40 MPa RC Beam (25 cm x 25 cm) | Beam | 40MPa | Concrete Rectangular | 250 | 250 | 625 | 6912.5 | 0.43 | 1056.96 | G300E | 2461792.61 | 19.32 | G300E | 732410.8 | 5.75
7 | Story1 | B16 | 40 MPa RC Beam (25 cm x 25 cm) | Beam | 40MPa | Concrete Rectangular | 250 | 250 | 625 | 6912.5 | 0.43 | 1056.96 | G300E | 2083804.55 | 16.35 | G300E | 627780.68 | 4.93
8 | Story1 | B17 | 40 MPa RC Beam (25 cm x 25 cm) | Beam | 40MPa | Concrete Rectangular | 250 | 250 | 625 | 4512.5 | 0.28 | 689.98 | G300E | 1674137.5 | 13.14 | G300E | 452835.02 | 3.55
9 | Story1 | B18 | 40 MPa RC Beam (25 cm x 25 cm) | Beam | 40MPa | Concrete Rectangular | 250 | 250 | 625 | 6912.5 | 0.43 | 1056.96 | G300E | 2676708.52 | 21 | G300E | 0 | 0
10 | Story1 | B19 | 40 MPa RC Beam (25 cm x 25 cm) | Beam | 40MPa | Concrete Rectangular | 250 | 250 | 625 | 4512.5 | 0.28 | 689.98 | G300E | 1481711.61 | 11.63 | G300E | 321999.11 | 2.53
11 | Story1 | B2 | 40 MPa RC Beam (25 cm x 25 cm) | Beam | 40MPa | Concrete Rectangular | 250 | 250 | 625 | 4512.5 | 0.28 | 689.98 | G300E | 1093636.61 | 8.58 | G300E | 743595.54 | 5.83
12 | Story1 | B20 | 40 MPa RC Beam (25 cm x 25 cm) | Beam | 40MPa | Concrete Rectangular | 250 | 250 | 625 | 6912.5 | 0.43 | 1056.96 | G300E | 2661312.5 | 20.88 | G300E | 0 | 0
13 | Story1 | B21 | 40 MPa RC Beam (25 cm x 25 cm) | Beam | 40MPa | Concrete Rectangular | 250 | 250 | 625 | 4512.5 | 0.28 | 689.98 | G300E | 1483645.54 | 11.64 | G300E | 214666.07 | 1.68
14 | Story1 | B22 | 40 MPa RC Beam (25 cm x 25 cm) | Beam | 40MPa | Concrete Rectangular | 250 | 250 | 625 | 7200 | 0.45 | 1100.92 | G300E | 2868417.39 | 22.51 | G300E | 416973.91 | 3.27
15 | Story1 | B23 | 40 MPa RC Beam (25 cm x 25 cm) | Beam | 40MPa | Concrete Rectangular | 250 | 250 | 625 | 4512.5 | 0.28 | 689.98 | G300E | 1442710.71 | 11.32 | G300E | 429332.14 | 3.37
16 | Story1 | B24 | 40 MPa RC Beam (25 cm x 25 cm) | Beam | 40MPa | Concrete Rectangular | 250 | 250 | 625 | 7200 | 0.45 | 1100.92 | G300E | 2869356.52 | 22.51 | G300E | 416973.91 | 3.27
17 | Story1 | B25 | 40 MPa RC Beam (25 cm x 25 cm) | Beam | 40MPa | Concrete Rectangular | 250 | 250 | 625 | 4512.5 | 0.28 | 689.98 | G300E | 1483645.54 | 11.64 | G300E | 0 | 0
18 | Story1 | B26 | 40 MPa RC Beam (25 cm x 25 cm) | Beam | 40MPa | Concrete Rectangular | 250 | 250 | 625 | 6912.5 | 0.43 | 1056.96 | G300E | 2596272.16 | 20.37 | G300E | 0 | 0
19 | Story1 | B27 | 40 MPa RC Beam (25 cm x 25 cm) | Beam | 40MPa | Concrete Rectangular | 250 | 250 | 625 | 4512.5 | 0.28 | 689.98 | G300E | 1482033.93 | 11.63 | G300E | 0 | 0
20 | Story1 | B28 | 40 MPa RC Beam (25 cm x 25 cm) | Beam | 40MPa | Concrete Rectangular | 250 | 250 | 625 | 6912.5 | 0.43 | 1056.96 | G300E | 2677336.93 | 21.01 | G300E | 0 | 0
21 | Story1 | B29 | 40 MPa RC Beam (25 cm x 25 cm) | Beam | 40MPa | Concrete Rectangular | 250 | 250 | 625 | 4512.5 | 0.28 | 689.98 | G300E | 1674459.82 | 13.14 | G300E | 345501.98 | 2.71
22 | Story1 | B3 | 40 MPa RC Beam (25 cm x 25 cm) | Beam | 40MPa | Concrete Rectangular | 250 | 250 | 625 | 6912.5 | 0.43 | 1056.96 | G300E | 3227509.09 | 25.32 | G300E | 405534.38 | 3.18
23 | Story1 | B30 | 40 MPa RC Beam (25 cm x 25 cm) | Beam | 40MPa | Concrete Rectangular | 250 | 250 | 625 | 6912.5 | 0.43 | 1056.96 | G300E | 2083804.55 | 16.35 | G300E | 627780.68 | 4.93
24 | Story1 | B31 | 40 MPa RC Beam (25 cm x 25 cm) | Beam | 40MPa | Concrete Rectangular | 250 | 250 | 625 | 6912.5 | 0.43 | 1056.96 | G300E | 2112082.95 | 16.57 | G300E | 627780.68 | 4.93
25 | Story1 | B32 | 40 MPa RC Beam (25 cm x 25 cm) | Beam | 40MPa | Concrete Rectangular | 250 | 250 | 625 | 4512.5 | 0.28 | 689.98 | G300E | 1630946.43 | 12.8 | G300E | 345501.98 | 2.71
26 | Story1 | B33 | 40 MPa RC Beam (25 cm x 25 cm) | Beam | 40MPa | Concrete Rectangular | 250 | 250 | 625 | 6912.5 | 0.43 | 1056.96 | G300E | 2709700 | 21.26 | G300E | 209260.23 | 1.64
27 | Story1 | B34 | 40 MPa RC Beam (25 cm x 25 cm) | Beam | 40MPa | Concrete Rectangular | 250 | 250 | 625 | 4512.5 | 0.28 | 689.98 | G300E | 1473975.89 | 11.57 | G300E | 0 | 0
28 | Story1 | B35 | 40 MPa RC Beam (25 cm x 25 cm) | Beam | 40MPa | Concrete Rectangular | 250 | 250 | 625 | 6912.5 | 0.43 | 1056.96 | G300E | 2269813.64 | 17.81 | G300E | 627780.68 | 4.93
29 | Story1 | B36 | 40 MPa RC Beam (25 cm x 25 cm) | Beam | 40MPa | Concrete Rectangular | 250 | 250 | 625 | 4800 | 0.3 | 733.94 | G300E | 1423040 | 11.17 | G300E | 745920 | 5.85
30 | Story1 | B4 | 40 MPa RC Beam (25 cm x 25 cm) | Beam | 40MPa | Concrete Rectangular | 250 | 250 | 625 | 4512.5 | 0.28 | 689.98 | G300E | 1077198.21 | 8.45 | G300E | 719421.43 | 5.64
31 | Story1 | B40 | 40 MPa RC Beam (25 cm x 25 cm) | Beam | 40MPa | Concrete Rectangular | 250 | 250 | 625 | 4512.5 | 0.28 | 689.98 | G300E | 1341415.83 | 10.53 | G300E | 701242.5 | 5.5
32 | Story1 | B41 | 40 MPa RC Beam (25 cm x 25 cm) | Beam | 40MPa | Concrete Rectangular | 250 | 250 | 625 | 6912.5 | 0.43 | 1056.96 | G300E | 2267300 | 17.79 | G300E | 627780.68 | 4.93
33 | Story1 | B42 | 40 MPa RC Beam (25 cm x 25 cm) | Beam | 40MPa | Concrete Rectangular | 250 | 250 | 625 | 4512.5 | 0.28 | 689.98 | G300E | 1473008.93 | 11.56 | G300E | 0 | 0
34 | Story1 | B43 | 40 MPa RC Beam (25 cm x 25 cm) | Beam | 40MPa | Concrete Rectangular | 250 | 250 | 625 | 6912.5 | 0.43 | 1056.96 | G300E | 2710014.2 | 21.26 | G300E | 209260.23 | 1.64
35 | Story1 | B44 | 40 MPa RC Beam (25 cm x 25 cm) | Beam | 40MPa | Concrete Rectangular | 250 | 250 | 625 | 4512.5 | 0.28 | 689.98 | G300E | 1630946.43 | 12.8 | G300E | 345501.98 | 2.71
36 | Story1 | B45 | 40 MPa RC Beam (25 cm x 25 cm) | Beam | 40MPa | Concrete Rectangular | 250 | 250 | 625 | 6912.5 | 0.43 | 1056.96 | G300E | 2112082.95 | 16.57 | G300E | 627780.68 | 4.93
37 | Story1 | B46 | 40 MPa RC Beam (25 cm x 25 cm) | Beam | 40MPa | Concrete Rectangular | 250 | 250 | 625 | 6912.5 | 0.43 | 1056.96 | G300E | 2083804.55 | 16.35 | G300E | 627780.68 | 4.93
38 | Story1 | B47 | 40 MPa RC Beam (25 cm x 25 cm) | Beam | 40MPa | Concrete Rectangular | 250 | 250 | 625 | 4512.5 | 0.28 | 689.98 | G300E | 1630946.43 | 12.8 | G300E | 345501.98 | 2.71
39 | Story1 | B48 | 40 MPa RC Beam (25 cm x 25 cm) | Beam | 40MPa | Concrete Rectangular | 250 | 250 | 625 | 6912.5 | 0.43 | 1056.96 | G300E | 2677022.73 | 21 | G300E | 313890.34 | 2.46
40 | Story1 | B49 | 40 MPa RC Beam (25 cm x 25 cm) | Beam | 40MPa | Concrete Rectangular | 250 | 250 | 625 | 4512.5 | 0.28 | 689.98 | G300E | 1473975.89 | 11.57 | G300E | 0 | 0
41 | Story1 | B5 | 40 MPa RC Beam (25 cm x 25 cm) | Beam | 40MPa | Concrete Rectangular | 250 | 250 | 625 | 6912.5 | 0.43 | 1056.96 | G300E | 3167496.02 | 24.85 | G300E | 405534.38 | 3.18
42 | Story1 | B50 | 40 MPa RC Beam (25 cm x 25 cm) | Beam | 40MPa | Concrete Rectangular | 250 | 250 | 625 | 6912.5 | 0.43 | 1056.96 | G300E | 2661312.5 | 20.88 | G300E | 523150.57 | 4.1
43 | Story1 | B51 | 40 MPa RC Beam (25 cm x 25 cm) | Beam | 40MPa | Concrete Rectangular | 250 | 250 | 625 | 4800 | 0.3 | 733.94 | G300E | 1436480 | 11.27 | G300E | 745920 | 5.85
44 | Story1 | B52 | 40 MPa RC Beam (25 cm x 25 cm) | Beam | 40MPa | Concrete Rectangular | 250 | 250 | 625 | 6912.5 | 0.43 | 1056.96 | G300E | 2753879.89 | 21.61 | G300E | 700566.85 | 5.5
45 | Story1 | B54 | 40 MPa RC Beam (25 cm x 25 cm) | Beam | 40MPa | Concrete Rectangular | 250 | 250 | 625 | 6912.5 | 0.43 | 1056.96 | G300E | 2759590.22 | 21.65 | G300E | 700566.85 | 5.5
46 | Story1 | B55 | 40 MPa RC Beam (25 cm x 25 cm) | Beam | 40MPa | Concrete Rectangular | 250 | 250 | 625 | 4512.5 | 0.28 | 689.98 | G300E | 1460846.67 | 11.46 | G300E | 601065 | 4.72
47 | Story1 | B56 | 40 MPa RC Beam (25 cm x 25 cm) | Beam | 40MPa | Concrete Rectangular | 250 | 250 | 625 | 6912.5 | 0.43 | 1056.96 | G300E | 2601299.43 | 20.41 | G300E | 650691.69 | 5.11
48 | Story1 | B57 | 40 MPa RC Beam (25 cm x 25 cm) | Beam | 40MPa | Concrete Rectangular | 250 | 250 | 625 | 4512.5 | 0.28 | 689.98 | G300E | 1473653.57 | 11.56 | G300E | 0 | 0
49 | Story1 | B58 | 40 MPa RC Beam (25 cm x 25 cm) | Beam | 40MPa | Concrete Rectangular | 250 | 250 | 625 | 6912.5 | 0.43 | 1056.96 | G300E | 2719204.69 | 21.34 | G300E | 404645.51 | 3.17
50 | Story1 | B59 | 40 MPa RC Beam (25 cm x 25 cm) | Beam | 40MPa | Concrete Rectangular | 250 | 250 | 625 | 4512.5 | 0.28 | 689.98 | G300E | 1630624.11 | 12.79 | G300E | 345501.98 | 2.71
51 | Story1 | B6 | 40 MPa RC Beam (25 cm x 25 cm) | Beam | 40MPa | Concrete Rectangular | 250 | 250 | 625 | 4512.5 | 0.28 | 689.98 | G300E | 1077842.86 | 8.46 | G300E | 715553.57 | 5.61
52 | Story1 | B60 | 40 MPa RC Beam (25 cm x 25 cm) | Beam | 40MPa | Concrete Rectangular | 250 | 250 | 625 | 6912.5 | 0.43 | 1056.96 | G300E | 2079719.89 | 16.32 | G300E | 627780.68 | 4.93
53 | Story1 | B61 | 40 MPa RC Beam (25 cm x 25 cm) | Beam | 40MPa | Concrete Rectangular | 250 | 250 | 625 | 6912.5 | 0.43 | 1056.96 | G300E | 2461792.61 | 19.32 | G300E | 732410.8 | 5.75
54 | Story1 | B62 | 40 MPa RC Beam (25 cm x 25 cm) | Beam | 40MPa | Concrete Rectangular | 250 | 250 | 625 | 4512.5 | 0.28 | 689.98 | G300E | 1677683.04 | 13.16 | G300E | 452835.02 | 3.55
55 | Story1 | B63 | 40 MPa RC Beam (25 cm x 25 cm) | Beam | 40MPa | Concrete Rectangular | 250 | 250 | 625 | 6912.5 | 0.43 | 1056.96 | G300E | 3227823.3 | 25.33 | G300E | 719424.72 | 5.64
56 | Story1 | B64 | 40 MPa RC Beam (25 cm x 25 cm) | Beam | 40MPa | Concrete Rectangular | 250 | 250 | 625 | 4512.5 | 0.28 | 689.98 | G300E | 1489447.32 | 11.69 | G300E | 321999.11 | 2.53
57 | Story1 | B65 | 40 MPa RC Beam (25 cm x 25 cm) | Beam | 40MPa | Concrete Rectangular | 250 | 250 | 625 | 6912.5 | 0.43 | 1056.96 | G300E | 3167810.23 | 24.86 | G300E | 719424.72 | 5.64
58 | Story1 | B66 | 40 MPa RC Beam (25 cm x 25 cm) | Beam | 40MPa | Concrete Rectangular | 250 | 250 | 625 | 4512.5 | 0.28 | 689.98 | G300E | 1491703.57 | 11.7 | G300E | 214666.07 | 1.68
59 | Story1 | B67 | 40 MPa RC Beam (25 cm x 25 cm) | Beam | 40MPa | Concrete Rectangular | 250 | 250 | 625 | 6912.5 | 0.43 | 1056.96 | G300E | 3185091.48 | 24.99 | G300E | 719424.72 | 5.64
60 | Story1 | B68 | 40 MPa RC Beam (25 cm x 25 cm) | Beam | 40MPa | Concrete Rectangular | 250 | 250 | 625 | 4512.5 | 0.28 | 689.98 | G300E | 1452380.36 | 11.4 | G300E | 429332.14 | 3.37
61 | Story1 | B69 | 40 MPa RC Beam (25 cm x 25 cm) | Beam | 40MPa | Concrete Rectangular | 250 | 250 | 625 | 6912.5 | 0.43 | 1056.96 | G300E | 3185091.48 | 24.99 | G300E | 719424.72 | 5.64
62 | Story1 | B7 | 40 MPa RC Beam (25 cm x 25 cm) | Beam | 40MPa | Concrete Rectangular | 250 | 250 | 625 | 6912.5 | 0.43 | 1056.96 | G300E | 3185091.48 | 24.99 | G300E | 405534.38 | 3.18
63 | Story1 | B70 | 40 MPa RC Beam (25 cm x 25 cm) | Beam | 40MPa | Concrete Rectangular | 250 | 250 | 625 | 4512.5 | 0.28 | 689.98 | G300E | 1492348.21 | 11.71 | G300E | 107333.04 | 0.84
64 | Story1 | B71 | 40 MPa RC Beam (25 cm x 25 cm) | Beam | 40MPa | Concrete Rectangular | 250 | 250 | 625 | 6912.5 | 0.43 | 1056.96 | G300E | 3167496.02 | 24.85 | G300E | 719424.72 | 5.64
65 | Story1 | B72 | 40 MPa RC Beam (25 cm x 25 cm) | Beam | 40MPa | Concrete Rectangular | 250 | 250 | 625 | 4512.5 | 0.28 | 689.98 | G300E | 1493637.5 | 11.72 | G300E | 214666.07 | 1.68
66 | Story1 | B73 | 40 MPa RC Beam (25 cm x 25 cm) | Beam | 40MPa | Concrete Rectangular | 250 | 250 | 625 | 6912.5 | 0.43 | 1056.96 | G300E | 3234107.39 | 25.38 | G300E | 719424.72 | 5.64
67 | Story1 | B74 | 40 MPa RC Beam (25 cm x 25 cm) | Beam | 40MPa | Concrete Rectangular | 250 | 250 | 625 | 4512.5 | 0.28 | 689.98 | G300E | 1622376.47 | 12.73 | G300E | 270778.53 | 2.12
68 | Story1 | B75 | 40 MPa RC Beam (25 cm x 25 cm) | Beam | 40MPa | Concrete Rectangular | 250 | 250 | 625 | 6912.5 | 0.43 | 1056.96 | G300E | 2514491 | 19.73 | G300E | 490787.5 | 3.85
69 | Story1 | B76 | 40 MPa RC Beam (25 cm x 25 cm) | Beam | 40MPa | Concrete Rectangular | 250 | 250 | 625 | 4512.5 | 0.28 | 689.98 | G300E | 1402420.54 | 11 | G300E | 742628.57 | 5.83
70 | Story1 | B77 | 40 MPa RC Beam (25 cm x 25 cm) | Beam | 40MPa | Concrete Rectangular | 250 | 250 | 625 | 4512.5 | 0.28 | 689.98 | G300E | 1519745.54 | 11.92 | G300E | 719421.43 | 5.64
71 | Story1 | B78 | 40 MPa RC Beam (25 cm x 25 cm) | Beam | 40MPa | Concrete Rectangular | 250 | 250 | 625 | 4512.5 | 0.28 | 689.98 | G300E | 1520712.5 | 11.93 | G300E | 715553.57 | 5.61
72 | Story1 | B79 | 40 MPa RC Beam (25 cm x 25 cm) | Beam | 40MPa | Concrete Rectangular | 250 | 250 | 625 | 4512.5 | 0.28 | 689.98 | G300E | 1520712.5 | 11.93 | G300E | 715553.57 | 5.61
73 | Story1 | B8 | 40 MPa RC Beam (25 cm x 25 cm) | Beam | 40MPa | Concrete Rectangular | 250 | 250 | 625 | 4512.5 | 0.28 | 689.98 | G300E | 1077842.86 | 8.46 | G300E | 715553.57 | 5.61
74 | Story1 | B80 | 40 MPa RC Beam (25 cm x 25 cm) | Beam | 40MPa | Concrete Rectangular | 250 | 250 | 625 | 4512.5 | 0.28 | 689.98 | G300E | 1520712.5 | 11.93 | G300E | 715553.57 | 5.61
75 | Story1 | B81 | 40 MPa RC Beam (25 cm x 25 cm) | Beam | 40MPa | Concrete Rectangular | 250 | 250 | 625 | 4512.5 | 0.28 | 689.98 | G300E | 1519423.21 | 11.92 | G300E | 719421.43 | 5.64
76 | Story1 | B82 | 40 MPa RC Beam (25 cm x 25 cm) | Beam | 40MPa | Concrete Rectangular | 250 | 250 | 625 | 4512.5 | 0.28 | 689.98 | G300E | 1403387.5 | 11.01 | G300E | 741661.61 | 5.82
77 | Story1 | B9 | 40 MPa RC Beam (25 cm x 25 cm) | Beam | 40MPa | Concrete Rectangular | 250 | 250 | 625 | 6912.5 | 0.43 | 1056.96 | G300E | 3185091.48 | 24.99 | G300E | 405534.38 | 3.18
78 | Story10 | B1 | 40 MPa RC Beam (27.5 cm x 25 cm) | Beam | 40MPa | Concrete Rectangular | 250 | 275 | 687.5 | 6975 | 0.48 | 1173.17 | G300E | 3578492.05 | 28.08 | G300E | 1869432.68 | 14.67
79 | Story10 | B10 | 40 MPa RC Beam (27.5 cm x 25 cm) | Beam | 40MPa | Concrete Rectangular | 250 | 275 | 687.5 | 4575 | 0.31 | 769.5 | G300E | 1716932.14 | 13.47 | G300E | 900948.21 | 7.07
80 | Story10 | B11 | 40 MPa RC Beam (27.5 cm x 25 cm) | Beam | 40MPa | Concrete Rectangular | 250 | 275 | 687.5 | 6975 | 0.48 | 1173.17 | G300E | 3695798.86 | 29 | G300E | 749694.48 | 5.88
81 | Story10 | B12 | 40 MPa RC Beam (27.5 cm x 25 cm) | Beam | 40MPa | Concrete Rectangular | 250 | 275 | 687.5 | 4575 | 0.31 | 769.5 | G300E | 1734905.36 | 13.61 | G300E | 905850 | 7.11
82 | Story10 | B13 | 40 MPa RC Beam (27.5 cm x 25 cm) | Beam | 40MPa | Concrete Rectangular | 250 | 275 | 687.5 | 6975 | 0.48 | 1173.17 | G300E | 3609245.45 | 28.32 | G300E | 749694.48 | 5.88
83 | Story10 | B14 | 40 MPa RC Beam (27.5 cm x 25 cm) | Beam | 40MPa | Concrete Rectangular | 250 | 275 | 687.5 | 4575 | 0.31 | 769.5 | G300E | 1589485.71 | 12.47 | G300E | 897026.79 | 7.04
84 | Story10 | B15 | 40 MPa RC Beam (27.5 cm x 25 cm) | Beam | 40MPa | Concrete Rectangular | 250 | 275 | 687.5 | 6975 | 0.48 | 1173.17 | G300E | 3289663.64 | 25.81 | G300E | 1644964.5 | 12.91
85 | Story10 | B16 | 40 MPa RC Beam (27.5 cm x 25 cm) | Beam | 40MPa | Concrete Rectangular | 250 | 275 | 687.5 | 6975 | 0.48 | 1173.17 | G300E | 3103557.95 | 24.35 | G300E | 1820475 | 14.28
86 | Story10 | B17 | 40 MPa RC Beam (27.5 cm x 25 cm) | Beam | 40MPa | Concrete Rectangular | 250 | 275 | 687.5 | 4575 | 0.31 | 769.5 | G300E | 2022803.57 | 15.87 | G300E | 772726.57 | 6.06
87 | Story10 | B18 | 40 MPa RC Beam (27.5 cm x 25 cm) | Beam | 40MPa | Concrete Rectangular | 250 | 275 | 687.5 | 6975 | 0.48 | 1173.17 | G300E | 3069000 | 24.08 | G300E | 698834.52 | 5.48
88 | Story10 | B19 | 40 MPa RC Beam (27.5 cm x 25 cm) | Beam | 40MPa | Concrete Rectangular | 250 | 275 | 687.5 | 4575 | 0.31 | 769.5 | G300E | 1950910.71 | 15.31 | G300E | 746515.33 | 5.86
89 | Story10 | B2 | 40 MPa RC Beam (27.5 cm x 25 cm) | Beam | 40MPa | Concrete Rectangular | 250 | 275 | 687.5 | 4575 | 0.31 | 769.5 | G300E | 1589485.71 | 12.47 | G300E | 1012708.93 | 7.95
90 | Story10 | B20 | 40 MPa RC Beam (27.5 cm x 25 cm) | Beam | 40MPa | Concrete Rectangular | 250 | 275 | 687.5 | 6975 | 0.48 | 1173.17 | G300E | 3162845.45 | 24.82 | G300E | 1600511.8 | 12.56
91 | Story10 | B21 | 40 MPa RC Beam (27.5 cm x 25 cm) | Beam | 40MPa | Concrete Rectangular | 250 | 275 | 687.5 | 4575 | 0.31 | 769.5 | G300E | 1691116.07 | 13.27 | G300E | 694092.86 | 5.45
92 | Story10 | B22 | 40 MPa RC Beam (27.5 cm x 25 cm) | Beam | 40MPa | Concrete Rectangular | 250 | 275 | 687.5 | 7200 | 0.5 | 1211.01 | G300E | 4026991.3 | 31.6 | G300E | 2189557.1 | 17.18
93 | Story10 | B23 | 40 MPa RC Beam (27.5 cm x 25 cm) | Beam | 40MPa | Concrete Rectangular | 250 | 275 | 687.5 | 4575 | 0.31 | 769.5 | G300E | 1594060.71 | 12.51 | G300E | 694092.86 | 5.45
94 | Story10 | B24 | 40 MPa RC Beam (27.5 cm x 25 cm) | Beam | 40MPa | Concrete Rectangular | 250 | 275 | 687.5 | 7200 | 0.5 | 1211.01 | G300E | 3951547.83 | 31.01 | G300E | 2189557.1 | 17.18
95 | Story10 | B25 | 40 MPa RC Beam (27.5 cm x 25 cm) | Beam | 40MPa | Concrete Rectangular | 250 | 275 | 687.5 | 4575 | 0.31 | 769.5 | G300E | 1691116.07 | 13.27 | G300E | 694092.86 | 5.45
96 | Story10 | B26 | 40 MPa RC Beam (27.5 cm x 25 cm) | Beam | 40MPa | Concrete Rectangular | 250 | 275 | 687.5 | 6975 | 0.48 | 1173.17 | G300E | 3131775 | 24.57 | G300E | 1600511.8 | 12.56
97 | Story10 | B27 | 40 MPa RC Beam (27.5 cm x 25 cm) | Beam | 40MPa | Concrete Rectangular | 250 | 275 | 687.5 | 4575 | 0.31 | 769.5 | G300E | 1950910.71 | 15.31 | G300E | 746515.33 | 5.86
98 | Story10 | B28 | 40 MPa RC Beam (27.5 cm x 25 cm) | Beam | 40MPa | Concrete Rectangular | 250 | 275 | 687.5 | 6975 | 0.48 | 1173.17 | G300E | 2949156.82 | 23.14 | G300E | 698834.52 | 5.48
99 | Story10 | B29 | 40 MPa RC Beam (27.5 cm x 25 cm) | Beam | 40MPa | Concrete Rectangular | 250 | 275 | 687.5 | 4575 | 0.31 | 769.5 | G300E | 2022803.57 | 15.87 | G300E | 772726.57 | 6.06
100 | Story10 | B3 | 40 MPa RC Beam (27.5 cm x 25 cm) | Beam | 40MPa | Concrete Rectangular | 250 | 275 | 687.5 | 6975 | 0.48 | 1173.17 | G300E | 3721796.59 | 29.2 | G300E | 749694.48 | 5.88
101 | Story10 | B30 | 40 MPa RC Beam (27.5 cm x 25 cm) | Beam | 40MPa | Concrete Rectangular | 250 | 275 | 687.5 | 6975 | 0.48 | 1173.17 | G300E | 2991323.86 | 23.47 | G300E | 1596006.82 | 12.52
102 | Story10 | B31 | 40 MPa RC Beam (27.5 cm x 25 cm) | Beam | 40MPa | Concrete Rectangular | 250 | 275 | 687.5 | 6975 | 0.48 | 1173.17 | G300E | 3075657.95 | 24.13 | G300E | 1840448.86 | 14.44
103 | Story10 | B32 | 40 MPa RC Beam (27.5 cm x 25 cm) | Beam | 40MPa | Concrete Rectangular | 250 | 275 | 687.5 | 4575 | 0.31 | 769.5 | G300E | 2106133.93 | 16.53 | G300E | 772726.57 | 6.06
104 | Story10 | B33 | 40 MPa RC Beam (27.5 cm x 25 cm) | Beam | 40MPa | Concrete Rectangular | 250 | 275 | 687.5 | 6975 | 0.48 | 1173.17 | G300E | 2993226.14 | 23.49 | G300E | 673404.55 | 5.28
105 | Story10 | B34 | 40 MPa RC Beam (27.5 cm x 25 cm) | Beam | 40MPa | Concrete Rectangular | 250 | 275 | 687.5 | 4575 | 0.31 | 769.5 | G300E | 2219528.57 | 17.42 | G300E | 772726.57 | 6.06
106 | Story10 | B35 | 40 MPa RC Beam (27.5 cm x 25 cm) | Beam | 40MPa | Concrete Rectangular | 250 | 275 | 687.5 | 6975 | 0.48 | 1173.17 | G300E | 2459638.64 | 19.3 | G300E | 1746286.36 | 13.7
107 | Story10 | B36 | 40 MPa RC Beam (27.5 cm x 25 cm) | Beam | 40MPa | Concrete Rectangular | 250 | 275 | 687.5 | 4800 | 0.33 | 807.34 | G300E | 2475840 | 19.43 | G300E | 1413186.96 | 11.09
108 | Story10 | B4 | 40 MPa RC Beam (27.5 cm x 25 cm) | Beam | 40MPa | Concrete Rectangular | 250 | 275 | 687.5 | 4575 | 0.31 | 769.5 | G300E | 1734905.36 | 13.61 | G300E | 905850 | 7.11
109 | Story10 | B40 | 40 MPa RC Beam (27.5 cm x 25 cm) | Beam | 40MPa | Concrete Rectangular | 250 | 275 | 687.5 | 4575 | 0.31 | 769.5 | G300E | 2361005 | 18.53 | G300E | 1371407.64 | 10.76
110 | Story10 | B41 | 40 MPa RC Beam (27.5 cm x 25 cm) | Beam | 40MPa | Concrete Rectangular | 250 | 275 | 687.5 | 6975 | 0.48 | 1173.17 | G300E | 2193637.5 | 17.21 | G300E | 1742481.82 | 13.67
111 | Story10 | B42 | 40 MPa RC Beam (27.5 cm x 25 cm) | Beam | 40MPa | Concrete Rectangular | 250 | 275 | 687.5 | 4575 | 0.31 | 769.5 | G300E | 2217894.64 | 17.4 | G300E | 772726.57 | 6.06
112 | Story10 | B43 | 40 MPa RC Beam (27.5 cm x 25 cm) | Beam | 40MPa | Concrete Rectangular | 250 | 275 | 687.5 | 6975 | 0.48 | 1173.17 | G300E | 2796975 | 21.95 | G300E | 673404.55 | 5.28
113 | Story10 | B44 | 40 MPa RC Beam (27.5 cm x 25 cm) | Beam | 40MPa | Concrete Rectangular | 250 | 275 | 687.5 | 4575 | 0.31 | 769.5 | G300E | 2105807.14 | 16.52 | G300E | 772726.57 | 6.06
114 | Story10 | B45 | 40 MPa RC Beam (27.5 cm x 25 cm) | Beam | 40MPa | Concrete Rectangular | 250 | 275 | 687.5 | 6975 | 0.48 | 1173.17 | G300E | 2961204.55 | 23.23 | G300E | 1614078.41 | 12.66
115 | Story10 | B46 | 40 MPa RC Beam (27.5 cm x 25 cm) | Beam | 40MPa | Concrete Rectangular | 250 | 275 | 687.5 | 6975 | 0.48 | 1173.17 | G300E | 3103557.95 | 24.35 | G300E | 1868031.82 | 14.66
116 | Story10 | B47 | 40 MPa RC Beam (27.5 cm x 25 cm) | Beam | 40MPa | Concrete Rectangular | 250 | 275 | 687.5 | 4575 | 0.31 | 769.5 | G300E | 2136851.79 | 16.77 | G300E | 772726.57 | 6.06
117 | Story10 | B48 | 40 MPa RC Beam (27.5 cm x 25 cm) | Beam | 40MPa | Concrete Rectangular | 250 | 275 | 687.5 | 6975 | 0.48 | 1173.17 | G300E | 3069000 | 24.08 | G300E | 698834.52 | 5.48
118 | Story10 | B49 | 40 MPa RC Beam (27.5 cm x 25 cm) | Beam | 40MPa | Concrete Rectangular | 250 | 275 | 687.5 | 4575 | 0.31 | 769.5 | G300E | 2251226.79 | 17.66 | G300E | 772726.57 | 6.06
119 | Story10 | B5 | 40 MPa RC Beam (27.5 cm x 25 cm) | Beam | 40MPa | Concrete Rectangular | 250 | 275 | 687.5 | 6975 | 0.48 | 1173.17 | G300E | 3933582.95 | 30.86 | G300E | 749694.48 | 5.88
120 | Story10 | B50 | 40 MPa RC Beam (27.5 cm x 25 cm) | Beam | 40MPa | Concrete Rectangular | 250 | 275 | 687.5 | 6975 | 0.48 | 1173.17 | G300E | 3162528.41 | 24.81 | G300E | 1840198.16 | 14.44
121 | Story10 | B51 | 40 MPa RC Beam (27.5 cm x 25 cm) | Beam | 40MPa | Concrete Rectangular | 250 | 275 | 687.5 | 4800 | 0.33 | 807.34 | G300E | 2539200 | 19.92 | G300E | 1413186.96 | 11.09
122 | Story10 | B52 | 40 MPa RC Beam (27.5 cm x 25 cm) | Beam | 40MPa | Concrete Rectangular | 250 | 275 | 687.5 | 6975 | 0.48 | 1173.17 | G300E | 3901147.83 | 30.61 | G300E | 2130837.78 | 16.72
123 | Story10 | B54 | 40 MPa RC Beam (27.5 cm x 25 cm) | Beam | 40MPa | Concrete Rectangular | 250 | 275 | 687.5 | 6975 | 0.48 | 1173.17 | G300E | 3832004.35 | 30.07 | G300E | 2130837.78 | 16.72
124 | Story10 | B55 | 40 MPa RC Beam (27.5 cm x 25 cm) | Beam | 40MPa | Concrete Rectangular | 250 | 275 | 687.5 | 4575 | 0.31 | 769.5 | G300E | 2550105 | 20.01 | G300E | 1689763.82 | 13.26
125 | Story10 | B56 | 40 MPa RC Beam (27.5 cm x 25 cm) | Beam | 40MPa | Concrete Rectangular | 250 | 275 | 687.5 | 6975 | 0.48 | 1173.17 | G300E | 3142237.5 | 24.66 | G300E | 1858970.18 | 14.59
126 | Story10 | B57 | 40 MPa RC Beam (27.5 cm x 25 cm) | Beam | 40MPa | Concrete Rectangular | 250 | 275 | 687.5 | 4575 | 0.31 | 769.5 | G300E | 2247305.36 | 17.63 | G300E | 772726.57 | 6.06
127 | Story10 | B58 | 40 MPa RC Beam (27.5 cm x 25 cm) | Beam | 40MPa | Concrete Rectangular | 250 | 275 | 687.5 | 6975 | 0.48 | 1173.17 | G300E | 3062315.62 | 24.03 | G300E | 892982.44 | 7.01
128 | Story10 | B59 | 40 MPa RC Beam (27.5 cm x 25 cm) | Beam | 40MPa | Concrete Rectangular | 250 | 275 | 687.5 | 4575 | 0.31 | 769.5 | G300E | 2134564.29 | 16.75 | G300E | 798937.81 | 6.27
129 | Story10 | B6 | 40 MPa RC Beam (27.5 cm x 25 cm) | Beam | 40MPa | Concrete Rectangular | 250 | 275 | 687.5 | 4575 | 0.31 | 769.5 | G300E | 1716932.14 | 13.47 | G300E | 900948.21 | 7.07
130 | Story10 | B60 | 40 MPa RC Beam (27.5 cm x 25 cm) | Beam | 40MPa | Concrete Rectangular | 250 | 275 | 687.5 | 6975 | 0.48 | 1173.17 | G300E | 2974203.41 | 23.34 | G300E | 1635954.55 | 12.84
131 | Story10 | B61 | 40 MPa RC Beam (27.5 cm x 25 cm) | Beam | 40MPa | Concrete Rectangular | 250 | 275 | 687.5 | 6975 | 0.48 | 1173.17 | G300E | 3068682.95 | 24.08 | G300E | 1956937.23 | 15.35
132 | Story10 | B62 | 40 MPa RC Beam (27.5 cm x 25 cm) | Beam | 40MPa | Concrete Rectangular | 250 | 275 | 687.5 | 4575 | 0.31 | 769.5 | G300E | 2100578.57 | 16.48 | G300E | 772726.57 | 6.06
133 | Story10 | B63 | 40 MPa RC Beam (27.5 cm x 25 cm) | Beam | 40MPa | Concrete Rectangular | 250 | 275 | 687.5 | 6975 | 0.48 | 1173.17 | G300E | 3721796.59 | 29.2 | G300E | 749694.48 | 5.88
134 | Story10 | B64 | 40 MPa RC Beam (27.5 cm x 25 cm) | Beam | 40MPa | Concrete Rectangular | 250 | 275 | 687.5 | 4575 | 0.31 | 769.5 | G300E | 2062998.21 | 16.19 | G300E | 798937.81 | 6.27
135 | Story10 | B65 | 40 MPa RC Beam (27.5 cm x 25 cm) | Beam | 40MPa | Concrete Rectangular | 250 | 275 | 687.5 | 6975 | 0.48 | 1173.17 | G300E | 3933582.95 | 30.86 | G300E | 749694.48 | 5.88
136 | Story10 | B66 | 40 MPa RC Beam (27.5 cm x 25 cm) | Beam | 40MPa | Concrete Rectangular | 250 | 275 | 687.5 | 4575 | 0.31 | 769.5 | G300E | 2011366.07 | 15.78 | G300E | 772726.57 | 6.06
137 | Story10 | B67 | 40 MPa RC Beam (27.5 cm x 25 cm) | Beam | 40MPa | Concrete Rectangular | 250 | 275 | 687.5 | 6975 | 0.48 | 1173.17 | G300E | 3841956.82 | 30.15 | G300E | 800554.44 | 6.28
138 | Story10 | B68 | 40 MPa RC Beam (27.5 cm x 25 cm) | Beam | 40MPa | Concrete Rectangular | 250 | 275 | 687.5 | 4575 | 0.31 | 769.5 | G300E | 1691769.64 | 13.27 | G300E | 694092.86 | 5.45
139 | Story10 | B69 | 40 MPa RC Beam (27.5 cm x 25 cm) | Beam | 40MPa | Concrete Rectangular | 250 | 275 | 687.5 | 6975 | 0.48 | 1173.17 | G300E | 3832128.41 | 30.07 | G300E | 800554.44 | 6.28
140 | Story10 | B7 | 40 MPa RC Beam (27.5 cm x 25 cm) | Beam | 40MPa | Concrete Rectangular | 250 | 275 | 687.5 | 6975 | 0.48 | 1173.17 | G300E | 3841956.82 | 30.15 | G300E | 800554.44 | 6.28
141 | Story10 | B70 | 40 MPa RC Beam (27.5 cm x 25 cm) | Beam | 40MPa | Concrete Rectangular | 250 | 275 | 687.5 | 4575 | 0.31 | 769.5 | G300E | 2012019.64 | 15.79 | G300E | 772726.57 | 6.06
142 | Story10 | B71 | 40 MPa RC Beam (27.5 cm x 25 cm) | Beam | 40MPa | Concrete Rectangular | 250 | 275 | 687.5 | 6975 | 0.48 | 1173.17 | G300E | 3693896.59 | 28.98 | G300E | 749694.48 | 5.88
143 | Story10 | B72 | 40 MPa RC Beam (27.5 cm x 25 cm) | Beam | 40MPa | Concrete Rectangular | 250 | 275 | 687.5 | 4575 | 0.31 | 769.5 | G300E | 2069207.14 | 16.24 | G300E | 798937.81 | 6.27
144 | Story10 | B73 | 40 MPa RC Beam (27.5 cm x 25 cm) | Beam | 40MPa | Concrete Rectangular | 250 | 275 | 687.5 | 6975 | 0.48 | 1173.17 | G300E | 3617805.68 | 28.39 | G300E | 749694.48 | 5.88
145 | Story10 | B74 | 40 MPa RC Beam (27.5 cm x 25 cm) | Beam | 40MPa | Concrete Rectangular | 250 | 275 | 687.5 | 4575 | 0.31 | 769.5 | G300E | 2082701.47 | 16.34 | G300E | 579804.22 | 4.55
146 | Story10 | B75 | 40 MPa RC Beam (27.5 cm x 25 cm) | Beam | 40MPa | Concrete Rectangular | 250 | 275 | 687.5 | 6975 | 0.48 | 1173.17 | G300E | 3220776 | 25.27 | G300E | 1981295.76 | 15.55
147 | Story10 | B76 | 40 MPa RC Beam (27.5 cm x 25 cm) | Beam | 40MPa | Concrete Rectangular | 250 | 275 | 687.5 | 4575 | 0.31 | 769.5 | G300E | 2068553.57 | 16.23 | G300E | 1270284.45 | 9.97
148 | Story10 | B77 | 40 MPa RC Beam (27.5 cm x 25 cm) | Beam | 40MPa | Concrete Rectangular | 250 | 275 | 687.5 | 4575 | 0.31 | 769.5 | G300E | 2067573.21 | 16.22 | G300E | 1137214.29 | 8.92
149 | Story10 | B78 | 40 MPa RC Beam (27.5 cm x 25 cm) | Beam | 40MPa | Concrete Rectangular | 250 | 275 | 687.5 | 4575 | 0.31 | 769.5 | G300E | 2052867.86 | 16.11 | G300E | 1247994.64 | 9.79
150 | Story10 | B79 | 40 MPa RC Beam (27.5 cm x 25 cm) | Beam | 40MPa | Concrete Rectangular | 250 | 275 | 687.5 | 4575 | 0.31 | 769.5 | G300E | 2051560.71 | 16.1 | G300E | 1125450 | 8.83
151 | Story10 | B8 | 40 MPa RC Beam (27.5 cm x 25 cm) | Beam | 40MPa | Concrete Rectangular | 250 | 275 | 687.5 | 4575 | 0.31 | 769.5 | G300E | 1714971.43 | 13.46 | G300E | 894085.71 | 7.02
152 | Story10 | B80 | 40 MPa RC Beam (27.5 cm x 25 cm) | Beam | 40MPa | Concrete Rectangular | 250 | 275 | 687.5 | 4575 | 0.31 | 769.5 | G300E | 2053194.64 | 16.11 | G300E | 1247994.64 | 9.79
153 | Story10 | B81 | 40 MPa RC Beam (27.5 cm x 25 cm) | Beam | 40MPa | Concrete Rectangular | 250 | 275 | 687.5 | 4575 | 0.31 | 769.5 | G300E | 2065612.5 | 16.21 | G300E | 1137214.29 | 8.92
154 | Story10 | B82 | 40 MPa RC Beam (27.5 cm x 25 cm) | Beam | 40MPa | Concrete Rectangular | 250 | 275 | 687.5 | 4575 | 0.31 | 769.5 | G300E | 2069860.71 | 16.24 | G300E | 1268323.74 | 9.95
155 | Story10 | B9 | 40 MPa RC Beam (27.5 cm x 25 cm) | Beam | 40MPa | Concrete Rectangular | 250 | 275 | 687.5 | 6975 | 0.48 | 1173.17 | G300E | 3832445.45 | 30.07 | G300E | 800554.44 | 6.28
156 | Story11 | B1 | 40 MPa RC Beam (27.5 cm x 25 cm) | Beam | 40MPa | Concrete Rectangular | 250 | 275 | 687.5 | 6987.5 | 0.48 | 1175.27 | G300E | 3595386.36 | 28.21 | G300E | 1766064.74 | 13.86
157 | Story11 | B10 | 40 MPa RC Beam (27.5 cm x 25 cm) | Beam | 40MPa | Concrete Rectangular | 250 | 275 | 687.5 | 4587.5 | 0.32 | 771.6 | G300E | 1725555.36 | 13.54 | G300E | 881783.04 | 6.92
158 | Story11 | B11 | 40 MPa RC Beam (27.5 cm x 25 cm) | Beam | 40MPa | Concrete Rectangular | 250 | 275 | 687.5 | 6987.5 | 0.48 | 1175.27 | G300E | 4557120.45 | 35.76 | G300E | 809472.73 | 6.35
159 | Story11 | B12 | 40 MPa RC Beam (27.5 cm x 25 cm) | Beam | 40MPa | Concrete Rectangular | 250 | 275 | 687.5 | 4587.5 | 0.32 | 771.6 | G300E | 1742266.96 | 13.67 | G300E | 887681.25 | 6.97
160 | Story11 | B13 | 40 MPa RC Beam (27.5 cm x 25 cm) | Beam | 40MPa | Concrete Rectangular | 250 | 275 | 687.5 | 6987.5 | 0.48 | 1175.27 | G300E | 4332567.61 | 33.99 | G300E | 755269.82 | 5.93
161 | Story11 | B14 | 40 MPa RC Beam (27.5 cm x 25 cm) | Beam | 40MPa | Concrete Rectangular | 250 | 275 | 687.5 | 4587.5 | 0.32 | 771.6 | G300E | 1607263.39 | 12.61 | G300E | 889647.32 | 6.98
162 | Story11 | B15 | 40 MPa RC Beam (27.5 cm x 25 cm) | Beam | 40MPa | Concrete Rectangular | 250 | 275 | 687.5 | 6987.5 | 0.48 | 1175.27 | G300E | 3311122.16 | 25.98 | G300E | 1652676.67 | 12.97
163 | Story11 | B16 | 40 MPa RC Beam (27.5 cm x 25 cm) | Beam | 40MPa | Concrete Rectangular | 250 | 275 | 687.5 | 6987.5 | 0.48 | 1175.27 | G300E | 3113248.86 | 24.43 | G300E | 1697009.66 | 13.32
164 | Story11 | B17 | 40 MPa RC Beam (27.5 cm x 25 cm) | Beam | 40MPa | Concrete Rectangular | 250 | 275 | 687.5 | 4587.5 | 0.32 | 771.6 | G300E | 2393036.61 | 18.78 | G300E | 774837.84 | 6.08
165 | Story11 | B18 | 40 MPa RC Beam (27.5 cm x 25 cm) | Beam | 40MPa | Concrete Rectangular | 250 | 275 | 687.5 | 6987.5 | 0.48 | 1175.27 | G300E | 3674154.55 | 28.83 | G300E | 725562.47 | 5.69
166 | Story11 | B19 | 40 MPa RC Beam (27.5 cm x 25 cm) | Beam | 40MPa | Concrete Rectangular | 250 | 275 | 687.5 | 4587.5 | 0.32 | 771.6 | G300E | 2275072.32 | 17.85 | G300E | 801120.7 | 6.29
167 | Story11 | B2 | 40 MPa RC Beam (27.5 cm x 25 cm) | Beam | 40MPa | Concrete Rectangular | 250 | 275 | 687.5 | 4587.5 | 0.32 | 771.6 | G300E | 1607263.39 | 12.61 | G300E | 889647.32 | 6.98
168 | Story11 | B20 | 40 MPa RC Beam (27.5 cm x 25 cm) | Beam | 40MPa | Concrete Rectangular | 250 | 275 | 687.5 | 6987.5 | 0.48 | 1175.27 | G300E | 3713856.25 | 29.14 | G300E | 2544535.76 | 19.97
169 | Story11 | B21 | 40 MPa RC Beam (27.5 cm x 25 cm) | Beam | 40MPa | Concrete Rectangular | 250 | 275 | 687.5 | 4587.5 | 0.32 | 771.6 | G300E | 2019483.04 | 15.85 | G300E | 774837.84 | 6.08
170 | Story11 | B22 | 40 MPa RC Beam (27.5 cm x 25 cm) | Beam | 40MPa | Concrete Rectangular | 250 | 275 | 687.5 | 7200 | 0.5 | 1211.01 | G300E | 5155200 | 40.45 | G300E | 2674231.9 | 20.98
171 | Story11 | B23 | 40 MPa RC Beam (27.5 cm x 25 cm) | Beam | 40MPa | Concrete Rectangular | 250 | 275 | 687.5 | 4587.5 | 0.32 | 771.6 | G300E | 1796333.93 | 14.09 | G300E | 695989.29 | 5.46
172 | Story11 | B24 | 40 MPa RC Beam (27.5 cm x 25 cm) | Beam | 40MPa | Concrete Rectangular | 250 | 275 | 687.5 | 7200 | 0.5 | 1211.01 | G300E | 5079130.43 | 39.85 | G300E | 2674357.59 | 20.98
173 | Story11 | B25 | 40 MPa RC Beam (27.5 cm x 25 cm) | Beam | 40MPa | Concrete Rectangular | 250 | 275 | 687.5 | 4587.5 | 0.32 | 771.6 | G300E | 2019483.04 | 15.85 | G300E | 774837.84 | 6.08
174 | Story11 | B26 | 40 MPa RC Beam (27.5 cm x 25 cm) | Beam | 40MPa | Concrete Rectangular | 250 | 275 | 687.5 | 6987.5 | 0.48 | 1175.27 | G300E | 3679871.59 | 28.87 | G300E | 2544535.76 | 19.97
175 | Story11 | B27 | 40 MPa RC Beam (27.5 cm x 25 cm) | Beam | 40MPa | Concrete Rectangular | 250 | 275 | 687.5 | 4587.5 | 0.32 | 771.6 | G300E | 2275072.32 | 17.85 | G300E | 801120.7 | 6.29
176 | Story11 | B28 | 40 MPa RC Beam (27.5 cm x 25 cm) | Beam | 40MPa | Concrete Rectangular | 250 | 275 | 687.5 | 6987.5 | 0.48 | 1175.27 | G300E | 3545838.64 | 27.82 | G300E | 751038.02 | 5.89
177 | Story11 | B29 | 40 MPa RC Beam (27.5 cm x 25 cm) | Beam | 40MPa | Concrete Rectangular | 250 | 275 | 687.5 | 4587.5 | 0.32 | 771.6 | G300E | 2393036.61 | 18.78 | G300E | 774837.84 | 6.08
178 | Story11 | B3 | 40 MPa RC Beam (27.5 cm x 25 cm) | Beam | 40MPa | Concrete Rectangular | 250 | 275 | 687.5 | 6987.5 | 0.48 | 1175.27 | G300E | 4453578.41 | 34.94 | G300E | 780751.49 | 6.13
179 | Story11 | B30 | 40 MPa RC Beam (27.5 cm x 25 cm) | Beam | 40MPa | Concrete Rectangular | 250 | 275 | 687.5 | 6987.5 | 0.48 | 1175.27 | G300E | 3007165.91 | 23.6 | G300E | 1584574.43 | 12.43
180 | Story11 | B31 | 40 MPa RC Beam (27.5 cm x 25 cm) | Beam | 40MPa | Concrete Rectangular | 250 | 275 | 687.5 | 6987.5 | 0.48 | 1175.27 | G300E | 3078946.59 | 24.16 | G300E | 1824690.34 | 14.32
181 | Story11 | B32 | 40 MPa RC Beam (27.5 cm x 25 cm) | Beam | 40MPa | Concrete Rectangular | 250 | 275 | 687.5 | 4587.5 | 0.32 | 771.6 | G300E | 2502481.25 | 19.64 | G300E | 801120.7 | 6.29
182 | Story11 | B33 | 40 MPa RC Beam (27.5 cm x 25 cm) | Beam | 40MPa | Concrete Rectangular | 250 | 275 | 687.5 | 6987.5 | 0.48 | 1175.27 | G300E | 3472787.5 | 27.25 | G300E | 725562.47 | 5.69
183 | Story11 | B34 | 40 MPa RC Beam (27.5 cm x 25 cm) | Beam | 40MPa | Concrete Rectangular | 250 | 275 | 687.5 | 4587.5 | 0.32 | 771.6 | G300E | 2604716.96 | 20.44 | G300E | 801120.7 | 6.29
184 | Story11 | B35 | 40 MPa RC Beam (27.5 cm x 25 cm) | Beam | 40MPa | Concrete Rectangular | 250 | 275 | 687.5 | 6987.5 | 0.48 | 1175.27 | G300E | 2600620.45 | 20.41 | G300E | 2014305.68 | 15.8
185 | Story11 | B36 | 40 MPa RC Beam (27.5 cm x 25 cm) | Beam | 40MPa | Concrete Rectangular | 250 | 275 | 687.5 | 4800 | 0.33 | 807.34 | G300E | 3056000 | 23.98 | G300E | 1818373.92 | 14.27
186 | Story11 | B4 | 40 MPa RC Beam (27.5 cm x 25 cm) | Beam | 40MPa | Concrete Rectangular | 250 | 275 | 687.5 | 4587.5 | 0.32 | 771.6 | G300E | 1742266.96 | 13.67 | G300E | 888664.29 | 6.97
187 | Story11 | B40 | 40 MPa RC Beam (27.5 cm x 25 cm) | Beam | 40MPa | Concrete Rectangular | 250 | 275 | 687.5 | 4587.5 | 0.32 | 771.6 | G300E | 2930495 | 22.99 | G300E | 1737872.99 | 13.64
188 | Story11 | B41 | 40 MPa RC Beam (27.5 cm x 25 cm) | Beam | 40MPa | Concrete Rectangular | 250 | 275 | 687.5 | 6987.5 | 0.48 | 1175.27 | G300E | 2470398.86 | 19.38 | G300E | 1785623.86 | 14.01
189 | Story11 | B42 | 40 MPa RC Beam (27.5 cm x 25 cm) | Beam | 40MPa | Concrete Rectangular | 250 | 275 | 687.5 | 4587.5 | 0.32 | 771.6 | G300E | 2602750.89 | 20.42 | G300E | 801120.7 | 6.29
190 | Story11 | B43 | 40 MPa RC Beam (27.5 cm x 25 cm) | Beam | 40MPa | Concrete Rectangular | 250 | 275 | 687.5 | 6987.5 | 0.48 | 1175.27 | G300E | 3269197.16 | 25.65 | G300E | 725562.47 | 5.69
191 | Story11 | B44 | 40 MPa RC Beam (27.5 cm x 25 cm) | Beam | 40MPa | Concrete Rectangular | 250 | 275 | 687.5 | 4587.5 | 0.32 | 771.6 | G300E | 2501825.89 | 19.63 | G300E | 801120.7 | 6.29
192 | Story11 | B45 | 40 MPa RC Beam (27.5 cm x 25 cm) | Beam | 40MPa | Concrete Rectangular | 250 | 275 | 687.5 | 6987.5 | 0.48 | 1175.27 | G300E | 2969052.27 | 23.3 | G300E | 1599819.89 | 12.55
193 | Story11 | B46 | 40 MPa RC Beam (27.5 cm x 25 cm) | Beam | 40MPa | Concrete Rectangular | 250 | 275 | 687.5 | 6987.5 | 0.48 | 1175.27 | G300E | 3113566.48 | 24.43 | G300E | 1739887.5 | 13.65
194 | Story11 | B47 | 40 MPa RC Beam (27.5 cm x 25 cm) | Beam | 40MPa | Concrete Rectangular | 250 | 275 | 687.5 | 4587.5 | 0.32 | 771.6 | G300E | 2534266.07 | 19.88 | G300E | 801120.7 | 6.29
195 | Story11 | B48 | 40 MPa RC Beam (27.5 cm x 25 cm) | Beam | 40MPa | Concrete Rectangular | 250 | 275 | 687.5 | 6987.5 | 0.48 | 1175.27 | G300E | 3674154.55 | 28.83 | G300E | 725562.47 | 5.69
196 | Story11 | B49 | 40 MPa RC Beam (27.5 cm x 25 cm) | Beam | 40MPa | Concrete Rectangular | 250 | 275 | 687.5 | 4587.5 | 0.32 | 771.6 | G300E | 2646332.14 | 20.76 | G300E | 801120.7 | 6.29
197 | Story11 | B5 | 40 MPa RC Beam (27.5 cm x 25 cm) | Beam | 40MPa | Concrete Rectangular | 250 | 275 | 687.5 | 6987.5 | 0.48 | 1175.27 | G300E | 4728949.43 | 37.11 | G300E | 809477.97 | 6.35
198 | Story11 | B50 | 40 MPa RC Beam (27.5 cm x 25 cm) | Beam | 40MPa | Concrete Rectangular | 250 | 275 | 687.5 | 6987.5 | 0.48 | 1175.27 | G300E | 3713856.25 | 29.14 | G300E | 2558828.38 | 20.08
199 | Story11 | B51 | 40 MPa RC Beam (27.5 cm x 25 cm) | Beam | 40MPa | Concrete Rectangular | 250 | 275 | 687.5 | 4800 | 0.33 | 807.34 | G300E | 3175680 | 24.92 | G300E | 1818373.92 | 14.27
200 | Story11 | B52 | 40 MPa RC Beam (27.5 cm x 25 cm) | Beam | 40MPa | Concrete Rectangular | 250 | 275 | 687.5 | 6987.5 | 0.48 | 1175.27 | G300E | 5003657.61 | 39.26 | G300E | 2603819.8 | 20.43
201 | Story11 | B54 | 40 MPa RC Beam (27.5 cm x 25 cm) | Beam | 40MPa | Concrete Rectangular | 250 | 275 | 687.5 | 6987.5 | 0.48 | 1175.27 | G300E | 4935605.43 | 38.73 | G300E | 2628581.22 | 20.62
202 | Story11 | B55 | 40 MPa RC Beam (27.5 cm x 25 cm) | Beam | 40MPa | Concrete Rectangular | 250 | 275 | 687.5 | 4587.5 | 0.32 | 771.6 | G300E | 3174855.83 | 24.91 | G300E | 1746436.32 | 13.7
203 | Story11 | B56 | 40 MPa RC Beam (27.5 cm x 25 cm) | Beam | 40MPa | Concrete Rectangular | 250 | 275 | 687.5 | 6987.5 | 0.48 | 1175.27 | G300E | 3695117.05 | 28.99 | G300E | 2577634.04 | 20.23
204 | Story11 | B57 | 40 MPa RC Beam (27.5 cm x 25 cm) | Beam | 40MPa | Concrete Rectangular | 250 | 275 | 687.5 | 4587.5 | 0.32 | 771.6 | G300E | 2641744.64 | 20.73 | G300E | 801120.7 | 6.29
205 | Story11 | B58 | 40 MPa RC Beam (27.5 cm x 25 cm) | Beam | 40MPa | Concrete Rectangular | 250 | 275 | 687.5 | 6987.5 | 0.48 | 1175.27 | G300E | 3585460.94 | 28.13 | G300E | 1306845.27 | 10.25
206 | Story11 | B59 | 40 MPa RC Beam (27.5 cm x 25 cm) | Beam | 40MPa | Concrete Rectangular | 250 | 275 | 687.5 | 4587.5 | 0.32 | 771.6 | G300E | 2532300 | 19.87 | G300E | 801120.7 | 6.29
207 | Story11 | B6 | 40 MPa RC Beam (27.5 cm x 25 cm) | Beam | 40MPa | Concrete Rectangular | 250 | 275 | 687.5 | 4587.5 | 0.32 | 771.6 | G300E | 1725555.36 | 13.54 | G300E | 881783.04 | 6.92
208 | Story11 | B60 | 40 MPa RC Beam (27.5 cm x 25 cm) | Beam | 40MPa | Concrete Rectangular | 250 | 275 | 687.5 | 6987.5 | 0.48 | 1175.27 | G300E | 2987791.48 | 23.44 | G300E | 1617923.86 | 12.69
209 | Story11 | B61 | 40 MPa RC Beam (27.5 cm x 25 cm) | Beam | 40MPa | Concrete Rectangular | 250 | 275 | 687.5 | 6987.5 | 0.48 | 1175.27 | G300E | 3077358.52 | 24.15 | G300E | 1947104.51 | 15.28
210 | Story11 | B62 | 40 MPa RC Beam (27.5 cm x 25 cm) | Beam | 40MPa | Concrete Rectangular | 250 | 275 | 687.5 | 4587.5 | 0.32 | 771.6 | G300E | 2482820.54 | 19.48 | G300E | 801120.7 | 6.29
211 | Story11 | B63 | 40 MPa RC Beam (27.5 cm x 25 cm) | Beam | 40MPa | Concrete Rectangular | 250 | 275 | 687.5 | 6987.5 | 0.48 | 1175.27 | G300E | 4453578.41 | 34.94 | G300E | 1005607.09 | 7.89
212 | Story11 | B64 | 40 MPa RC Beam (27.5 cm x 25 cm) | Beam | 40MPa | Concrete Rectangular | 250 | 275 | 687.5 | 4587.5 | 0.32 | 771.6 | G300E | 2397624.11 | 18.81 | G300E | 801120.7 | 6.29
213 | Story11 | B65 | 40 MPa RC Beam (27.5 cm x 25 cm) | Beam | 40MPa | Concrete Rectangular | 250 | 275 | 687.5 | 6987.5 | 0.48 | 1175.27 | G300E | 4729267.05 | 37.11 | G300E | 921894.86 | 7.23
214 | Story11 | B66 | 40 MPa RC Beam (27.5 cm x 25 cm) | Beam | 40MPa | Concrete Rectangular | 250 | 275 | 687.5 | 4587.5 | 0.32 | 771.6 | G300E | 2287524.11 | 17.95 | G300E | 801120.7 | 6.29
215 | Story11 | B67 | 40 MPa RC Beam (27.5 cm x 25 cm) | Beam | 40MPa | Concrete Rectangular | 250 | 275 | 687.5 | 6987.5 | 0.48 | 1175.27 | G300E | 4740383.52 | 37.19 | G300E | 920835.38 | 7.23
216 | Story11 | B68 | 40 MPa RC Beam (27.5 cm x 25 cm) | Beam | 40MPa | Concrete Rectangular | 250 | 275 | 687.5 | 4587.5 | 0.32 | 771.6 | G300E | 2207898.21 | 17.32 | G300E | 801120.7 | 6.29
217 | Story11 | B69 | 40 MPa RC Beam (27.5 cm x 25 cm) | Beam | 40MPa | Concrete Rectangular | 250 | 275 | 687.5 | 6987.5 | 0.48 | 1175.27 | G300E | 4659074.43 | 36.56 | G300E | 920822.28 | 7.23
218 | Story11 | B7 | 40 MPa RC Beam (27.5 cm x 25 cm) | Beam | 40MPa | Concrete Rectangular | 250 | 275 | 687.5 | 6987.5 | 0.48 | 1175.27 | G300E | 4740383.52 | 37.19 | G300E | 808417.62 | 6.34
219 | Story11 | B70 | 40 MPa RC Beam (27.5 cm x 25 cm) | Beam | 40MPa | Concrete Rectangular | 250 | 275 | 687.5 | 4587.5 | 0.32 | 771.6 | G300E | 2288179.46 | 17.95 | G300E | 801120.7 | 6.29
220 | Story11 | B71 | 40 MPa RC Beam (27.5 cm x 25 cm) | Beam | 40MPa | Concrete Rectangular | 250 | 275 | 687.5 | 6987.5 | 0.48 | 1175.27 | G300E | 4555214.77 | 35.74 | G300E | 921862.54 | 7.23
221 | Story11 | B72 | 40 MPa RC Beam (27.5 cm x 25 cm) | Beam | 40MPa | Concrete Rectangular | 250 | 275 | 687.5 | 4587.5 | 0.32 | 771.6 | G300E | 2404177.68 | 18.86 | G300E | 801120.7 | 6.29
222 | Story11 | B73 | 40 MPa RC Beam (27.5 cm x 25 cm) | Beam | 40MPa | Concrete Rectangular | 250 | 275 | 687.5 | 6987.5 | 0.48 | 1175.27 | G300E | 4343366.48 | 34.08 | G300E | 1005544.21 | 7.89
223 | Story11 | B74 | 40 MPa RC Beam (27.5 cm x 25 cm) | Beam | 40MPa | Concrete Rectangular | 250 | 275 | 687.5 | 4587.5 | 0.32 | 771.6 | G300E | 2447296.32 | 19.2 | G300E | 1006900.86 | 7.9
224 | Story11 | B75 | 40 MPa RC Beam (27.5 cm x 25 cm) | Beam | 40MPa | Concrete Rectangular | 250 | 275 | 687.5 | 6987.5 | 0.48 | 1175.27 | G300E | 3236051 | 25.39 | G300E | 1878636.47 | 14.74
225 | Story11 | B76 | 40 MPa RC Beam (27.5 cm x 25 cm) | Beam | 40MPa | Concrete Rectangular | 250 | 275 | 687.5 | 4587.5 | 0.32 | 771.6 | G300E | 2066668.75 | 16.22 | G300E | 1263924.82 | 9.92
226 | Story11 | B77 | 40 MPa RC Beam (27.5 cm x 25 cm) | Beam | 40MPa | Concrete Rectangular | 250 | 275 | 687.5 | 4587.5 | 0.32 | 771.6 | G300E | 1980816.96 | 15.54 | G300E | 1003679.46 | 7.88
227 | Story11 | B78 | 40 MPa RC Beam (27.5 cm x 25 cm) | Beam | 40MPa | Concrete Rectangular | 250 | 275 | 687.5 | 4587.5 | 0.32 | 771.6 | G300E | 2037833.04 | 15.99 | G300E | 881783.04 | 6.92
228 | Story11 | B79 | 40 MPa RC Beam (27.5 cm x 25 cm) | Beam | 40MPa | Concrete Rectangular | 250 | 275 | 687.5 | 4587.5 | 0.32 | 771.6 | G300E | 2036522.32 | 15.98 | G300E | 874901.79 | 6.86
229 | Story11 | B8 | 40 MPa RC Beam (27.5 cm x 25 cm) | Beam | 40MPa | Concrete Rectangular | 250 | 275 | 687.5 | 4587.5 | 0.32 | 771.6 | G300E | 1724244.64 | 13.53 | G300E | 874901.79 | 6.86
230 | Story11 | B80 | 40 MPa RC Beam (27.5 cm x 25 cm) | Beam | 40MPa | Concrete Rectangular | 250 | 275 | 687.5 | 4587.5 | 0.32 | 771.6 | G300E | 2037833.04 | 15.99 | G300E | 881783.04 | 6.92
231 | Story11 | B81 | 40 MPa RC Beam (27.5 cm x 25 cm) | Beam | 40MPa | Concrete Rectangular | 250 | 275 | 687.5 | 4587.5 | 0.32 | 771.6 | G300E | 1979833.93 | 15.53 | G300E | 1004662.5 | 7.88
232 | Story11 | B82 | 40 MPa RC Beam (27.5 cm x 25 cm) | Beam | 40MPa | Concrete Rectangular | 250 | 275 | 687.5 | 4587.5 | 0.32 | 771.6 | G300E | 2068634.82 | 16.23 | G300E | 1147926.6 | 9.01
233 | Story11 | B9 | 40 MPa RC Beam (27.5 cm x 25 cm) | Beam | 40MPa | Concrete Rectangular | 250 | 275 | 687.5 | 6987.5 | 0.48 | 1175.27 | G300E | 4659709.66 | 36.56 | G300E | 808415 | 6.34
234 | Story12 | B1 | 40 MPa RC Beam (27.5 cm x 25 cm) | Beam | 40MPa | Concrete Rectangular | 250 | 275 | 687.5 | 6987.5 | 0.48 | 1175.27 | G300E | 3604279.55 | 28.28 | G300E | 1873735.76 | 14.7
235 | Story12 | B10 | 40 MPa RC Beam (27.5 cm x 25 cm) | Beam | 40MPa | Concrete Rectangular | 250 | 275 | 687.5 | 4587.5 | 0.32 | 771.6 | G300E | 1724572.32 | 13.53 | G300E | 869986.61 | 6.83
236 | Story12 | B11 | 40 MPa RC Beam (27.5 cm x 25 cm) | Beam | 40MPa | Concrete Rectangular | 250 | 275 | 687.5 | 6987.5 | 0.48 | 1175.27 | G300E | 4488198.3 | 35.22 | G300E | 808074.36 | 6.34
237 | Story12 | B12 | 40 MPa RC Beam (27.5 cm x 25 cm) | Beam | 40MPa | Concrete Rectangular | 250 | 275 | 687.5 | 4587.5 | 0.32 | 771.6 | G300E | 1744560.71 | 13.69 | G300E | 876867.86 | 6.88
238 | Story12 | B13 | 40 MPa RC Beam (27.5 cm x 25 cm) | Beam | 40MPa | Concrete Rectangular | 250 | 275 | 687.5 | 6987.5 | 0.48 | 1175.27 | G300E | 4321451.14 | 33.91 | G300E | 754017.31 | 5.92
239 | Story12 | B14 | 40 MPa RC Beam (27.5 cm x 25 cm) | Beam | 40MPa | Concrete Rectangular | 250 | 275 | 687.5 | 4587.5 | 0.32 | 771.6 | G300E | 1607591.07 | 12.61 | G300E | 878833.93 | 6.9
240 | Story12 | B15 | 40 MPa RC Beam (27.5 cm x 25 cm) | Beam | 40MPa | Concrete Rectangular | 250 | 275 | 687.5 | 6987.5 | 0.48 | 1175.27 | G300E | 3329543.75 | 26.12 | G300E | 1648865.31 | 12.94
241 | Story12 | B16 | 40 MPa RC Beam (27.5 cm x 25 cm) | Beam | 40MPa | Concrete Rectangular | 250 | 275 | 687.5 | 6987.5 | 0.48 | 1175.27 | G300E | 3115472.16 | 24.45 | G300E | 1686528.41 | 13.23
242 | Story12 | B17 | 40 MPa RC Beam (27.5 cm x 25 cm) | Beam | 40MPa | Concrete Rectangular | 250 | 275 | 687.5 | 4587.5 | 0.32 | 771.6 | G300E | 2379929.46 | 18.67 | G300E | 774837.84 | 6.08
243 | Story12 | B18 | 40 MPa RC Beam (27.5 cm x 25 cm) | Beam | 40MPa | Concrete Rectangular | 250 | 275 | 687.5 | 6987.5 | 0.48 | 1175.27 | G300E | 3582681.82 | 28.11 | G300E | 725562.47 | 5.69
244 | Story12 | B19 | 40 MPa RC Beam (27.5 cm x 25 cm) | Beam | 40MPa | Concrete Rectangular | 250 | 275 | 687.5 | 4587.5 | 0.32 | 771.6 | G300E | 2259016.07 | 17.73 | G300E | 801120.7 | 6.29
245 | Story12 | B2 | 40 MPa RC Beam (27.5 cm x 25 cm) | Beam | 40MPa | Concrete Rectangular | 250 | 275 | 687.5 | 4587.5 | 0.32 | 771.6 | G300E | 1607591.07 | 12.61 | G300E | 879816.96 | 6.9
246 | Story12 | B20 | 40 MPa RC Beam (27.5 cm x 25 cm) | Beam | 40MPa | Concrete Rectangular | 250 | 275 | 687.5 | 6987.5 | 0.48 | 1175.27 | G300E | 3682730.11 | 28.9 | G300E | 2530243.15 | 19.85
247 | Story12 | B21 | 40 MPa RC Beam (27.5 cm x 25 cm) | Beam | 40MPa | Concrete Rectangular | 250 | 275 | 687.5 | 4587.5 | 0.32 | 771.6 | G300E | 1918885.71 | 15.06 | G300E | 774837.84 | 6.08
248 | Story12 | B22 | 40 MPa RC Beam (27.5 cm x 25 cm) | Beam | 40MPa | Concrete Rectangular | 250 | 275 | 687.5 | 7200 | 0.5 | 1211.01 | G300E | 5202782.61 | 40.82 | G300E | 2708438.79 | 21.25
249 | Story12 | B23 | 40 MPa RC Beam (27.5 cm x 25 cm) | Beam | 40MPa | Concrete Rectangular | 250 | 275 | 687.5 | 4587.5 | 0.32 | 771.6 | G300E | 1763893.75 | 13.84 | G300E | 695989.29 | 5.46
250 | Story12 | B24 | 40 MPa RC Beam (27.5 cm x 25 cm) | Beam | 40MPa | Concrete Rectangular | 250 | 275 | 687.5 | 7200 | 0.5 | 1211.01 | G300E | 5128904.35 | 40.24 | G300E | 2708565.34 | 21.25
251 | Story12 | B25 | 40 MPa RC Beam (27.5 cm x 25 cm) | Beam | 40MPa | Concrete Rectangular | 250 | 275 | 687.5 | 4587.5 | 0.32 | 771.6 | G300E | 1919213.39 | 15.06 | G300E | 774837.84 | 6.08
252 | Story12 | B26 | 40 MPa RC Beam (27.5 cm x 25 cm) | Beam | 40MPa | Concrete Rectangular | 250 | 275 | 687.5 | 6987.5 | 0.48 | 1175.27 | G300E | 3655415.34 | 28.68 | G300E | 2530243.15 | 19.85
253 | Story12 | B27 | 40 MPa RC Beam (27.5 cm x 25 cm) | Beam | 40MPa | Concrete Rectangular | 250 | 275 | 687.5 | 4587.5 | 0.32 | 771.6 | G300E | 2259016.07 | 17.73 | G300E | 801120.7 | 6.29
254 | Story12 | B28 | 40 MPa RC Beam (27.5 cm x 25 cm) | Beam | 40MPa | Concrete Rectangular | 250 | 275 | 687.5 | 6987.5 | 0.48 | 1175.27 | G300E | 3545838.64 | 27.82 | G300E | 751038.02 | 5.89
255 | Story12 | B29 | 40 MPa RC Beam (27.5 cm x 25 cm) | Beam | 40MPa | Concrete Rectangular | 250 | 275 | 687.5 | 4587.5 | 0.32 | 771.6 | G300E | 2379929.46 | 18.67 | G300E | 774837.84 | 6.08
256 | Story12 | B3 | 40 MPa RC Beam (27.5 cm x 25 cm) | Beam | 40MPa | Concrete Rectangular | 250 | 275 | 687.5 | 6987.5 | 0.48 | 1175.27 | G300E | 4433251.14 | 34.78 | G300E | 779498.11 | 6.12
257 | Story12 | B30 | 40 MPa RC Beam (27.5 cm x 25 cm) | Beam | 40MPa | Concrete Rectangular | 250 | 275 | 687.5 | 6987.5 | 0.48 | 1175.27 | G300E | 3025905.11 | 23.74 | G300E | 1574093.18 | 12.35
258 | Story12 | B31 | 40 MPa RC Beam (27.5 cm x 25 cm) | Beam | 40MPa | Concrete Rectangular | 250 | 275 | 687.5 | 6987.5 | 0.48 | 1175.27 | G300E | 3077993.75 | 24.15 | G300E | 1801822.16 | 14.14
259 | Story12 | B32 | 40 MPa RC Beam (27.5 cm x 25 cm) | Beam | 40MPa | Concrete Rectangular | 250 | 275 | 687.5 | 4587.5 | 0.32 | 771.6 | G300E | 2488718.75 | 19.53 | G300E | 801120.7 | 6.29
260 | Story12 | B33 | 40 MPa RC Beam (27.5 cm x 25 cm) | Beam | 40MPa | Concrete Rectangular | 250 | 275 | 687.5 | 6987.5 | 0.48 | 1175.27 | G300E | 3439120.45 | 26.98 | G300E | 725562.47 | 5.69
261 | Story12 | B34 | 40 MPa RC Beam (27.5 cm x 25 cm) | Beam | 40MPa | Concrete Rectangular | 250 | 275 | 687.5 | 4587.5 | 0.32 | 771.6 | G300E | 2509034.82 | 19.69 | G300E | 801120.7 | 6.29
262 | Story12 | B35 | 40 MPa RC Beam (27.5 cm x 25 cm) | Beam | 40MPa | Concrete Rectangular | 250 | 275 | 687.5 | 6987.5 | 0.48 | 1175.27 | G300E | 2560601.14 | 20.09 | G300E | 1998107.39 | 15.68
263 | Story12 | B36 | 40 MPa RC Beam (27.5 cm x 25 cm) | Beam | 40MPa | Concrete Rectangular | 250 | 275 | 687.5 | 4800 | 0.33 | 807.34 | G300E | 3103680 | 24.35 | G300E | 1829893.92 | 14.36
264 | Story12 | B4 | 40 MPa RC Beam (27.5 cm x 25 cm) | Beam | 40MPa | Concrete Rectangular | 250 | 275 | 687.5 | 4587.5 | 0.32 | 771.6 | G300E | 1744560.71 | 13.69 | G300E | 876867.86 | 6.88
265 | Story12 | B40 | 40 MPa RC Beam (27.5 cm x 25 cm) | Beam | 40MPa | Concrete Rectangular | 250 | 275 | 687.5 | 4587.5 | 0.32 | 771.6 | G300E | 2976675.83 | 23.36 | G300E | 1748882.99 | 13.72
266 | Story12 | B41 | 40 MPa RC Beam (27.5 cm x 25 cm) | Beam | 40MPa | Concrete Rectangular | 250 | 275 | 687.5 | 6987.5 | 0.48 | 1175.27 | G300E | 2520581.82 | 19.78 | G300E | 1768472.73 | 13.88
267 | Story12 | B42 | 40 MPa RC Beam (27.5 cm x 25 cm) | Beam | 40MPa | Concrete Rectangular | 250 | 275 | 687.5 | 4587.5 | 0.32 | 771.6 | G300E | 2506741.07 | 19.67 | G300E | 801120.7 | 6.29
268 | Story12 | B43 | 40 MPa RC Beam (27.5 cm x 25 cm) | Beam | 40MPa | Concrete Rectangular | 250 | 275 | 687.5 | 6987.5 | 0.48 | 1175.27 | G300E | 3257445.45 | 25.56 | G300E | 725562.47 | 5.69
269 | Story12 | B44 | 40 MPa RC Beam (27.5 cm x 25 cm) | Beam | 40MPa | Concrete Rectangular | 250 | 275 | 687.5 | 4587.5 | 0.32 | 771.6 | G300E | 2488718.75 | 19.53 | G300E | 801120.7 | 6.29
270 | Story12 | B45 | 40 MPa RC Beam (27.5 cm x 25 cm) | Beam | 40MPa | Concrete Rectangular | 250 | 275 | 687.5 | 6987.5 | 0.48 | 1175.27 | G300E | 2985885.8 | 23.43 | G300E | 1576951.7 | 12.37
271 | Story12 | B46 | 40 MPa RC Beam (27.5 cm x 25 cm) | Beam | 40MPa | Concrete Rectangular | 250 | 275 | 687.5 | 6987.5 | 0.48 | 1175.27 | G300E | 3115472.16 | 24.45 | G300E | 1715113.64 | 13.46
272 | Story12 | B47 | 40 MPa RC Beam (27.5 cm x 25 cm) | Beam | 40MPa | Concrete Rectangular | 250 | 275 | 687.5 | 4587.5 | 0.32 | 771.6 | G300E | 2511000.89 | 19.7 | G300E | 801120.7 | 6.29
273 | Story12 | B48 | 40 MPa RC Beam (27.5 cm x 25 cm) | Beam | 40MPa | Concrete Rectangular | 250 | 275 | 687.5 | 6987.5 | 0.48 | 1175.27 | G300E | 3582364.2 | 28.11 | G300E | 725562.47 | 5.69
274 | Story12 | B49 | 40 MPa RC Beam (27.5 cm x 25 cm) | Beam | 40MPa | Concrete Rectangular | 250 | 275 | 687.5 | 4587.5 | 0.32 | 771.6 | G300E | 2613236.61 | 20.5 | G300E | 801120.7 | 6.29
275 | Story12 | B5 | 40 MPa RC Beam (27.5 cm x 25 cm) | Beam | 40MPa | Concrete Rectangular | 250 | 275 | 687.5 | 6987.5 | 0.48 | 1175.27 | G300E | 4725455.68 | 37.08 | G300E | 808078.73 | 6.34
276 | Story12 | B50 | 40 MPa RC Beam (27.5 cm x 25 cm) | Beam | 40MPa | Concrete Rectangular | 250 | 275 | 687.5 | 6987.5 | 0.48 | 1175.27 | G300E | 3682412.5 | 28.89 | G300E | 2542630.08 | 19.95
277 | Story12 | B51 | 40 MPa RC Beam (27.5 cm x 25 cm) | Beam | 40MPa | Concrete Rectangular | 250 | 275 | 687.5 | 4800 | 0.33 | 807.34 | G300E | 3210560 | 25.19 | G300E | 1829893.92 | 14.36
278 | Story12 | B52 | 40 MPa RC Beam (27.5 cm x 25 cm) | Beam | 40MPa | Concrete Rectangular | 250 | 275 | 687.5 | 6987.5 | 0.48 | 1175.27 | G300E | 5049532.07 | 39.62 | G300E | 2637017.11 | 20.69
279 | Story12 | B54 | 40 MPa RC Beam (27.5 cm x 25 cm) | Beam | 40MPa | Concrete Rectangular | 250 | 275 | 687.5 | 6987.5 | 0.48 | 1175.27 | G300E | 4985429.35 | 39.12 | G300E | 2636207.92 | 20.68
280 | Story12 | B55 | 40 MPa RC Beam (27.5 cm x 25 cm) | Beam | 40MPa | Concrete Rectangular | 250 | 275 | 687.5 | 4587.5 | 0.32 | 771.6 | G300E | 3198405 | 25.1 | G300E | 1754693.82 | 13.77
281 | Story12 | B56 | 40 MPa RC Beam (27.5 cm x 25 cm) | Beam | 40MPa | Concrete Rectangular | 250 | 275 | 687.5 | 6987.5 | 0.48 | 1175.27 | G300E | 3670025.57 | 28.8 | G300E | 2586911.3 | 20.3
282 | Story12 | B57 | 40 MPa RC Beam (27.5 cm x 25 cm) | Beam | 40MPa | Concrete Rectangular | 250 | 275 | 687.5 | 4587.5 | 0.32 | 771.6 | G300E | 2607010.71 | 20.46 | G300E | 801120.7 | 6.29
283 | Story12 | B58 | 40 MPa RC Beam (27.5 cm x 25 cm) | Beam | 40MPa | Concrete Rectangular | 250 | 275 | 687.5 | 6987.5 | 0.48 | 1175.27 | G300E | 3584005.21 | 28.12 | G300E | 1306845.27 | 10.25
284 | Story12 | B59 | 40 MPa RC Beam (27.5 cm x 25 cm) | Beam | 40MPa | Concrete Rectangular | 250 | 275 | 687.5 | 4587.5 | 0.32 | 771.6 | G300E | 2509362.5 | 19.69 | G300E | 801120.7 | 6.29
285 | Story12 | B6 | 40 MPa RC Beam (27.5 cm x 25 cm) | Beam | 40MPa | Concrete Rectangular | 250 | 275 | 687.5 | 4587.5 | 0.32 | 771.6 | G300E | 1724572.32 | 13.53 | G300E | 869986.61 | 6.83
286 | Story12 | B60 | 40 MPa RC Beam (27.5 cm x 25 cm) | Beam | 40MPa | Concrete Rectangular | 250 | 275 | 687.5 | 6987.5 | 0.48 | 1175.27 | G300E | 3009706.82 | 23.62 | G300E | 1594102.84 | 12.51
287 | Story12 | B61 | 40 MPa RC Beam (27.5 cm x 25 cm) | Beam | 40MPa | Concrete Rectangular | 250 | 275 | 687.5 | 6987.5 | 0.48 | 1175.27 | G300E | 3079899.43 | 24.17 | G300E | 1924236.33 | 15.1
288 | Story12 | B62 | 40 MPa RC Beam (27.5 cm x 25 cm) | Beam | 40MPa | Concrete Rectangular | 250 | 275 | 687.5 | 4587.5 | 0.32 | 771.6 | G300E | 2446120.54 | 19.19 | G300E | 801120.7 | 6.29
289 | Story12 | B63 | 40 MPa RC Beam (27.5 cm x 25 cm) | Beam | 40MPa | Concrete Rectangular | 250 | 275 | 687.5 | 6987.5 | 0.48 | 1175.27 | G300E | 4432933.52 | 34.78 | G300E | 891920.23 | 7
290 | Story12 | B64 | 40 MPa RC Beam (27.5 cm x 25 cm) | Beam | 40MPa | Concrete Rectangular | 250 | 275 | 687.5 | 4587.5 | 0.32 | 771.6 | G300E | 2361579.46 | 18.53 | G300E | 801120.7 | 6.29
291 | Story12 | B65 | 40 MPa RC Beam (27.5 cm x 25 cm) | Beam | 40MPa | Concrete Rectangular | 250 | 275 | 687.5 | 6987.5 | 0.48 | 1175.27 | G300E | 4725138.07 | 37.08 | G300E | 808062.13 | 6.34
292 | Story12 | B66 | 40 MPa RC Beam (27.5 cm x 25 cm) | Beam | 40MPa | Concrete Rectangular | 250 | 275 | 687.5 | 4587.5 | 0.32 | 771.6 | G300E | 2240666.07 | 17.58 | G300E | 801120.7 | 6.29
293 | Story12 | B67 | 40 MPa RC Beam (27.5 cm x 25 cm) | Beam | 40MPa | Concrete Rectangular | 250 | 275 | 687.5 | 6987.5 | 0.48 | 1175.27 | G300E | 4669555.68 | 36.64 | G300E | 807124.93 | 6.33
294 | Story12 | B68 | 40 MPa RC Beam (27.5 cm x 25 cm) | Beam | 40MPa | Concrete Rectangular | 250 | 275 | 687.5 | 4587.5 | 0.32 | 771.6 | G300E | 1865146.43 | 14.63 | G300E | 748554.99 | 5.87
295 | Story12 | B69 | 40 MPa RC Beam (27.5 cm x 25 cm) | Beam | 40MPa | Concrete Rectangular | 250 | 275 | 687.5 | 6987.5 | 0.48 | 1175.27 | G300E | 4660344.89 | 36.57 | G300E | 807109.21 | 6.33
296 | Story12 | B7 | 40 MPa RC Beam (27.5 cm x 25 cm) | Beam | 40MPa | Concrete Rectangular | 250 | 275 | 687.5 | 6987.5 | 0.48 | 1175.27 | G300E | 4669555.68 | 36.64 | G300E | 807141.53 | 6.33
297 | Story12 | B70 | 40 MPa RC Beam (27.5 cm x 25 cm) | Beam | 40MPa | Concrete Rectangular | 250 | 275 | 687.5 | 4587.5 | 0.32 | 771.6 | G300E | 2242959.82 | 17.6 | G300E | 801120.7 | 6.29
298 | Story12 | B71 | 40 MPa RC Beam (27.5 cm x 25 cm) | Beam | 40MPa | Concrete Rectangular | 250 | 275 | 687.5 | 6987.5 | 0.48 | 1175.27 | G300E | 4486927.84 | 35.21 | G300E | 808021.95 | 6.34
299 | Story12 | B72 | 40 MPa RC Beam (27.5 cm x 25 cm) | Beam | 40MPa | Concrete Rectangular | 250 | 275 | 687.5 | 4587.5 | 0.32 | 771.6 | G300E | 2369771.43 | 18.59 | G300E | 801120.7 | 6.29
300 | Story12 | B73 | 40 MPa RC Beam (27.5 cm x 25 cm) | Beam | 40MPa | Concrete Rectangular | 250 | 275 | 687.5 | 6987.5 | 0.48 | 1175.27 | G300E | 4333202.84 | 34 | G300E | 891855.6 | 7
301 | Story12 | B74 | 40 MPa RC Beam (27.5 cm x 25 cm) | Beam | 40MPa | Concrete Rectangular | 250 | 275 | 687.5 | 4587.5 | 0.32 | 771.6 | G300E | 2407358.09 | 18.89 | G300E | 983112.25 | 7.71
302 | Story12 | B75 | 40 MPa RC Beam (27.5 cm x 25 cm) | Beam | 40MPa | Concrete Rectangular | 250 | 275 | 687.5 | 6987.5 | 0.48 | 1175.27 | G300E | 3253380 | 25.53 | G300E | 1964163.47 | 15.41
303 | Story12 | B76 | 40 MPa RC Beam (27.5 cm x 25 cm) | Beam | 40MPa | Concrete Rectangular | 250 | 275 | 687.5 | 4587.5 | 0.32 | 771.6 | G300E | 2034883.93 | 15.97 | G300E | 878833.93 | 6.9
304 | Story12 | B77 | 40 MPa RC Beam (27.5 cm x 25 cm) | Beam | 40MPa | Concrete Rectangular | 250 | 275 | 687.5 | 4587.5 | 0.32 | 771.6 | G300E | 1882841.07 | 14.77 | G300E | 876867.86 | 6.88
305 | Story12 | B78 | 40 MPa RC Beam (27.5 cm x 25 cm) | Beam | 40MPa | Concrete Rectangular | 250 | 275 | 687.5 | 4587.5 | 0.32 | 771.6 | G300E | 1864818.75 | 14.63 | G300E | 869986.61 | 6.83
306 | Story12 | B79 | 40 MPa RC Beam (27.5 cm x 25 cm) | Beam | 40MPa | Concrete Rectangular | 250 | 275 | 687.5 | 4587.5 | 0.32 | 771.6 | G300E | 1861541.96 | 14.61 | G300E | 863105.36 | 6.77
307 | Story12 | B8 | 40 MPa RC Beam (27.5 cm x 25 cm) | Beam | 40MPa | Concrete Rectangular | 250 | 275 | 687.5 | 4587.5 | 0.32 | 771.6 | G300E | 1721623.21 | 13.51 | G300E | 863105.36 | 6.77
308 | Story12 | B80 | 40 MPa RC Beam (27.5 cm x 25 cm) | Beam | 40MPa | Concrete Rectangular | 250 | 275 | 687.5 | 4587.5 | 0.32 | 771.6 | G300E | 1864818.75 | 14.63 | G300E | 869986.61 | 6.83
309 | Story12 | B81 | 40 MPa RC Beam (27.5 cm x 25 cm) | Beam | 40MPa | Concrete Rectangular | 250 | 275 | 687.5 | 4587.5 | 0.32 | 771.6 | G300E | 1881858.04 | 14.77 | G300E | 876867.86 | 6.88
310 | Story12 | B82 | 40 MPa RC Beam (27.5 cm x 25 cm) | Beam | 40MPa | Concrete Rectangular | 250 | 275 | 687.5 | 4587.5 | 0.32 | 771.6 | G300E | 2035539.29 | 15.97 | G300E | 1137113.21 | 8.92
311 | Story12 | B9 | 40 MPa RC Beam (27.5 cm x 25 cm) | Beam | 40MPa | Concrete Rectangular | 250 | 275 | 687.5 | 6987.5 | 0.48 | 1175.27 | G300E | 4661297.73 | 36.57 | G300E | 807139.78 | 6.33
312 | Story13 | B1 | 40 MPa RC Beam (25 cm x 25 cm) | Beam | 40MPa | Concrete Rectangular | 250 | 250 | 625 | 7012.5 | 0.44 | 1072.25 | G300E | 3943654.69 | 30.94 | G300E | 998040.18 | 7.83
313 | Story13 | B10 | 40 MPa RC Beam (25 cm x 25 cm) | Beam | 40MPa | Concrete Rectangular | 250 | 250 | 625 | 4612.5 | 0.29 | 705.28 | G300E | 1815595.31 | 14.25 | G300E | 1014750 | 7.96
314 | Story13 | B11 | 40 MPa RC Beam (27.5 cm x 25 cm) | Beam | 40MPa | Concrete Rectangular | 250 | 275 | 687.5 | 7012.5 | 0.48 | 1179.47 | G300E | 4607796.88 | 36.15 | G300E | 1007471.34 | 7.9
315 | Story13 | B12 | 40 MPa RC Beam (25 cm x 25 cm) | Beam | 40MPa | Concrete Rectangular | 250 | 250 | 625 | 4612.5 | 0.29 | 705.28 | G300E | 1856242.97 | 14.56 | G300E | 1020515.62 | 8.01
316 | Story13 | B13 | 40 MPa RC Beam (27.5 cm x 25 cm) | Beam | 40MPa | Concrete Rectangular | 250 | 275 | 687.5 | 7012.5 | 0.48 | 1179.47 | G300E | 4357100 | 34.19 | G300E | 954903.74 | 7.49
317 | Story13 | B14 | 40 MPa RC Beam (25 cm x 25 cm) | Beam | 40MPa | Concrete Rectangular | 250 | 250 | 625 | 4612.5 | 0.29 | 705.28 | G300E | 1712678.91 | 13.44 | G300E | 1047302 | 8.22
318 | Story13 | B15 | 40 MPa RC Beam (25 cm x 25 cm) | Beam | 40MPa | Concrete Rectangular | 250 | 250 | 625 | 7012.5 | 0.44 | 1072.25 | G300E | 3741168.75 | 29.35 | G300E | 998040.18 | 7.83
319 | Story13 | B16 | 40 MPa RC Beam (25 cm x 25 cm) | Beam | 40MPa | Concrete Rectangular | 250 | 250 | 625 | 7012.5 | 0.44 | 1072.25 | G300E | 3444014.06 | 27.02 | G300E | 896723.44 | 7.04
320 | Story13 | B17 | 40 MPa RC Beam (27.5 cm x 25 cm) | Beam | 40MPa | Concrete Rectangular | 250 | 275 | 687.5 | 4612.5 | 0.32 | 775.8 | G300E | 2356122.66 | 18.49 | G300E | 911693.56 | 7.15
321 | Story13 | B18 | 40 MPa RC Beam (27.5 cm x 25 cm) | Beam | 40MPa | Concrete Rectangular | 250 | 275 | 687.5 | 7012.5 | 0.48 | 1179.47 | G300E | 3633935.94 | 28.51 | G300E | 921219.56 | 7.23
322 | Story13 | B19 | 40 MPa RC Beam (27.5 cm x 25 cm) | Beam | 40MPa | Concrete Rectangular | 250 | 275 | 687.5 | 4612.5 | 0.32 | 775.8 | G300E | 2200162.5 | 17.26 | G300E | 932026.61 | 7.31
323 | Story13 | B2 | 40 MPa RC Beam (25 cm x 25 cm) | Beam | 40MPa | Concrete Rectangular | 250 | 250 | 625 | 4612.5 | 0.29 | 705.28 | G300E | 1712678.91 | 13.44 | G300E | 1047302 | 8.22
324 | Story13 | B20 | 40 MPa RC Beam (27.5 cm x 25 cm) | Beam | 40MPa | Concrete Rectangular | 250 | 275 | 687.5 | 7012.5 | 0.48 | 1179.47 | G300E | 3706106.25 | 29.08 | G300E | 2576169.56 | 20.21
325 | Story13 | B21 | 40 MPa RC Beam (27.5 cm x 25 cm) | Beam | 40MPa | Concrete Rectangular | 250 | 275 | 687.5 | 4612.5 | 0.32 | 775.8 | G300E | 2007302.34 | 15.75 | G300E | 1066761.27 | 8.37
326 | Story13 | B22 | 40 MPa RC Beam (27.5 cm x 25 cm) | Beam | 40MPa | Concrete Rectangular | 250 | 275 | 687.5 | 7200 | 0.5 | 1211.01 | G300E | 5245200 | 41.16 | G300E | 2710881.38 | 21.27
327 | Story13 | B23 | 40 MPa RC Beam (27.5 cm x 25 cm) | Beam | 40MPa | Concrete Rectangular | 250 | 275 | 687.5 | 4612.5 | 0.32 | 775.8 | G300E | 1726228.12 | 13.54 | G300E | 816412.5 | 6.41
328 | Story13 | B24 | 40 MPa RC Beam (27.5 cm x 25 cm) | Beam | 40MPa | Concrete Rectangular | 250 | 275 | 687.5 | 7200 | 0.5 | 1211.01 | G300E | 5240700 | 41.12 | G300E | 2712210.9 | 21.28
329 | Story13 | B25 | 40 MPa RC Beam (27.5 cm x 25 cm) | Beam | 40MPa | Concrete Rectangular | 250 | 275 | 687.5 | 4612.5 | 0.32 | 775.8 | G300E | 2007014.06 | 15.75 | G300E | 1066761.27 | 8.37
330 | Story13 | B26 | 40 MPa RC Beam (27.5 cm x 25 cm) | Beam | 40MPa | Concrete Rectangular | 250 | 275 | 687.5 | 7012.5 | 0.48 | 1179.47 | G300E | 3615235.94 | 28.37 | G300E | 2576169.56 | 20.21
331 | Story13 | B27 | 40 MPa RC Beam (27.5 cm x 25 cm) | Beam | 40MPa | Concrete Rectangular | 250 | 275 | 687.5 | 4612.5 | 0.32 | 775.8 | G300E | 2200162.5 | 17.26 | G300E | 932026.61 | 7.31
332 | Story13 | B28 | 40 MPa RC Beam (27.5 cm x 25 cm) | Beam | 40MPa | Concrete Rectangular | 250 | 275 | 687.5 | 7012.5 | 0.48 | 1179.47 | G300E | 3545110.94 | 27.82 | G300E | 921219.56 | 7.23
333 | Story13 | B29 | 40 MPa RC Beam (27.5 cm x 25 cm) | Beam | 40MPa | Concrete Rectangular | 250 | 275 | 687.5 | 4612.5 | 0.32 | 775.8 | G300E | 2356122.66 | 18.49 | G300E | 911686.43 | 7.15
334 | Story13 | B3 | 40 MPa RC Beam (27.5 cm x 25 cm) | Beam | 40MPa | Concrete Rectangular | 250 | 275 | 687.5 | 7012.5 | 0.48 | 1179.47 | G300E | 4455859.38 | 34.96 | G300E | 978347.91 | 7.68
335 | Story13 | B30 | 40 MPa RC Beam (25 cm x 25 cm) | Beam | 40MPa | Concrete Rectangular | 250 | 250 | 625 | 7012.5 | 0.44 | 1072.25 | G300E | 3338826.56 | 26.2 | G300E | 896723.44 | 7.04
336 | Story13 | B31 | 40 MPa RC Beam (25 cm x 25 cm) | Beam | 40MPa | Concrete Rectangular | 250 | 250 | 625 | 7012.5 | 0.44 | 1072.25 | G300E | 3393757.81 | 26.63 | G300E | 908410.94 | 7.13
337 | Story13 | B32 | 40 MPa RC Beam (27.5 cm x 25 cm) | Beam | 40MPa | Concrete Rectangular | 250 | 275 | 687.5 | 4612.5 | 0.32 | 775.8 | G300E | 2452408.59 | 19.24 | G300E | 935744.72 | 7.34
338 | Story13 | B33 | 40 MPa RC Beam (27.5 cm x 25 cm) | Beam | 40MPa | Concrete Rectangular | 250 | 275 | 687.5 | 7012.5 | 0.48 | 1179.47 | G300E | 3407782.81 | 26.74 | G300E | 874347.28 | 6.86
339 | Story13 | B34 | 40 MPa RC Beam (27.5 cm x 25 cm) | Beam | 40MPa | Concrete Rectangular | 250 | 275 | 687.5 | 4612.5 | 0.32 | 775.8 | G300E | 2545235.16 | 19.97 | G300E | 955149.44 | 7.49
340 | Story13 | B35 | 40 MPa RC Beam (27.5 cm x 25 cm) | Beam | 40MPa | Concrete Rectangular | 250 | 275 | 687.5 | 7012.5 | 0.48 | 1179.47 | G300E | 2509306.25 | 19.69 | G300E | 2072193.75 | 16.26
341 | Story13 | B36 | 40 MPa RC Beam (27.5 cm x 25 cm) | Beam | 40MPa | Concrete Rectangular | 250 | 275 | 687.5 | 4800 | 0.33 | 807.34 | G300E | 3096600 | 24.3 | G300E | 1834925.55 | 14.4
342 | Story13 | B4 | 40 MPa RC Beam (25 cm x 25 cm) | Beam | 40MPa | Concrete Rectangular | 250 | 250 | 625 | 4612.5 | 0.29 | 705.28 | G300E | 1855954.69 | 14.56 | G300E | 1020515.62 | 8.01
343 | Story13 | B40 | 40 MPa RC Beam (27.5 cm x 25 cm) | Beam | 40MPa | Concrete Rectangular | 250 | 275 | 687.5 | 4612.5 | 0.32 | 775.8 | G300E | 2984575.78 | 23.42 | G300E | 1787524.72 | 14.03
344 | Story13 | B41 | 40 MPa RC Beam (27.5 cm x 25 cm) | Beam | 40MPa | Concrete Rectangular | 250 | 275 | 687.5 | 7012.5 | 0.48 | 1179.47 | G300E | 2495865.62 | 19.58 | G300E | 1962915.63 | 15.4
345 | Story13 | B42 | 40 MPa RC Beam (27.5 cm x 25 cm) | Beam | 40MPa | Concrete Rectangular | 250 | 275 | 687.5 | 4612.5 | 0.32 | 775.8 | G300E | 2542928.91 | 19.95 | G300E | 955149.44 | 7.49
346 | Story13 | B43 | 40 MPa RC Beam (27.5 cm x 25 cm) | Beam | 40MPa | Concrete Rectangular | 250 | 275 | 687.5 | 7012.5 | 0.48 | 1179.47 | G300E | 3257306.25 | 25.56 | G300E | 921219.56 | 7.23
347 | Story13 | B44 | 40 MPa RC Beam (27.5 cm x 25 cm) | Beam | 40MPa | Concrete Rectangular | 250 | 275 | 687.5 | 4612.5 | 0.32 | 775.8 | G300E | 2451543.75 | 19.24 | G300E | 935716.97 | 7.34
348 | Story13 | B45 | 40 MPa RC Beam (25 cm x 25 cm) | Beam | 40MPa | Concrete Rectangular | 250 | 250 | 625 | 7012.5 | 0.44 | 1072.25 | G300E | 3283895.31 | 25.77 | G300E | 907242.19 | 7.12
349 | Story13 | B46 | 40 MPa RC Beam (25 cm x 25 cm) | Beam | 40MPa | Concrete Rectangular | 250 | 250 | 625 | 7012.5 | 0.44 | 1072.25 | G300E | 3444306.25 | 27.03 | G300E | 937629.69 | 7.36
350 | Story13 | B47 | 40 MPa RC Beam (27.5 cm x 25 cm) | Beam | 40MPa | Concrete Rectangular | 250 | 275 | 687.5 | 4612.5 | 0.32 | 775.8 | G300E | 2469705.47 | 19.38 | G300E | 958869.13 | 7.52
351 | Story13 | B48 | 40 MPa RC Beam (27.5 cm x 25 cm) | Beam | 40MPa | Concrete Rectangular | 250 | 275 | 687.5 | 7012.5 | 0.48 | 1179.47 | G300E | 3633643.75 | 28.51 | G300E | 921219.56 | 7.23
352 | Story13 | B49 | 40 MPa RC Beam (27.5 cm x 25 cm) | Beam | 40MPa | Concrete Rectangular | 250 | 275 | 687.5 | 4612.5 | 0.32 | 775.8 | G300E | 2573198.44 | 20.19 | G300E | 955149.44 | 7.49
353 | Story13 | B5 | 40 MPa RC Beam (27.5 cm x 25 cm) | Beam | 40MPa | Concrete Rectangular | 250 | 275 | 687.5 | 7012.5 | 0.48 | 1179.47 | G300E | 4624159.38 | 36.28 | G300E | 984040.02 | 7.72
354 | Story13 | B50 | 40 MPa RC Beam (27.5 cm x 25 cm) | Beam | 40MPa | Concrete Rectangular | 250 | 275 | 687.5 | 7012.5 | 0.48 | 1179.47 | G300E | 3706106.25 | 29.08 | G300E | 2576169.56 | 20.21
355 | Story13 | B51 | 40 MPa RC Beam (27.5 cm x 25 cm) | Beam | 40MPa | Concrete Rectangular | 250 | 275 | 687.5 | 4800 | 0.33 | 807.34 | G300E | 3188400 | 25.02 | G300E | 1834925.55 | 14.4
356 | Story13 | B52 | 40 MPa RC Beam (27.5 cm x 25 cm) | Beam | 40MPa | Concrete Rectangular | 250 | 275 | 687.5 | 7012.5 | 0.48 | 1179.47 | G300E | 5108606.25 | 40.08 | G300E | 2647306.04 | 20.77
357 | Story13 | B54 | 40 MPa RC Beam (27.5 cm x 25 cm) | Beam | 40MPa | Concrete Rectangular | 250 | 275 | 687.5 | 7012.5 | 0.48 | 1179.47 | G300E | 5112696.87 | 40.12 | G300E | 2647719.05 | 20.77
358 | Story13 | B55 | 40 MPa RC Beam (27.5 cm x 25 cm) | Beam | 40MPa | Concrete Rectangular | 250 | 275 | 687.5 | 4612.5 | 0.32 | 775.8 | G300E | 3167557.5 | 24.85 | G300E | 1774403.69 | 13.92
359 | Story13 | B56 | 40 MPa RC Beam (27.5 cm x 25 cm) | Beam | 40MPa | Concrete Rectangular | 250 | 275 | 687.5 | 7012.5 | 0.48 | 1179.47 | G300E | 3628092.19 | 28.47 | G300E | 2576169.56 | 20.21
360 | Story13 | B57 | 40 MPa RC Beam (27.5 cm x 25 cm) | Beam | 40MPa | Concrete Rectangular | 250 | 275 | 687.5 | 4612.5 | 0.32 | 775.8 | G300E | 2566567.97 | 20.14 | G300E | 1057201 | 8.3
361 | Story13 | B58 | 40 MPa RC Beam (27.5 cm x 25 cm) | Beam | 40MPa | Concrete Rectangular | 250 | 275 | 687.5 | 7012.5 | 0.48 | 1179.47 | G300E | 3647668.75 | 28.62 | G300E | 1208086.55 | 9.48
362 | Story13 | B59 | 40 MPa RC Beam (27.5 cm x 25 cm) | Beam | 40MPa | Concrete Rectangular | 250 | 275 | 687.5 | 4612.5 | 0.32 | 775.8 | G300E | 2468264.06 | 19.37 | G300E | 959213.99 | 7.53
363 | Story13 | B6 | 40 MPa RC Beam (25 cm x 25 cm) | Beam | 40MPa | Concrete Rectangular | 250 | 250 | 625 | 4612.5 | 0.29 | 705.28 | G300E | 1815307.03 | 14.24 | G300E | 1014750 | 7.96
364 | Story13 | B60 | 40 MPa RC Beam (25 cm x 25 cm) | Beam | 40MPa | Concrete Rectangular | 250 | 250 | 625 | 7012.5 | 0.44 | 1072.25 | G300E | 3314282.81 | 26.01 | G300E | 925942.19 | 7.27
365 | Story13 | B61 | 40 MPa RC Beam (25 cm x 25 cm) | Beam | 40MPa | Concrete Rectangular | 250 | 250 | 625 | 7012.5 | 0.44 | 1072.25 | G300E | 3333275 | 26.15 | G300E | 1157282.37 | 9.08
366 | Story13 | B62 | 40 MPa RC Beam (27.5 cm x 25 cm) | Beam | 40MPa | Concrete Rectangular | 250 | 275 | 687.5 | 4612.5 | 0.32 | 775.8 | G300E | 2410896.09 | 18.92 | G300E | 911698.32 | 7.15
367 | Story13 | B63 | 40 MPa RC Beam (27.5 cm x 25 cm) | Beam | 40MPa | Concrete Rectangular | 250 | 275 | 687.5 | 7012.5 | 0.48 | 1179.47 | G300E | 4455567.19 | 34.96 | G300E | 1081760.59 | 8.49
368 | Story13 | B64 | 40 MPa RC Beam (27.5 cm x 25 cm) | Beam | 40MPa | Concrete Rectangular | 250 | 275 | 687.5 | 4612.5 | 0.32 | 775.8 | G300E | 2409166.41 | 18.9 | G300E | 955149.44 | 7.49
369 | Story13 | B65 | 40 MPa RC Beam (27.5 cm x 25 cm) | Beam | 40MPa | Concrete Rectangular | 250 | 275 | 687.5 | 7012.5 | 0.48 | 1179.47 | G300E | 4624159.38 | 36.28 | G300E | 984020.74 | 7.72
370 | Story13 | B66 | 40 MPa RC Beam (27.5 cm x 25 cm) | Beam | 40MPa | Concrete Rectangular | 250 | 275 | 687.5 | 4612.5 | 0.32 | 775.8 | G300E | 2280304.69 | 17.89 | G300E | 1089884.09 | 8.55
371 | Story13 | B67 | 40 MPa RC Beam (27.5 cm x 25 cm) | Beam | 40MPa | Concrete Rectangular | 250 | 275 | 687.5 | 7012.5 | 0.48 | 1179.47 | G300E | 4769376.56 | 37.42 | G300E | 1006342.4 | 7.9
372 | Story13 | B68 | 40 MPa RC Beam (27.5 cm x 25 cm) | Beam | 40MPa | Concrete Rectangular | 250 | 275 | 687.5 | 4612.5 | 0.32 | 775.8 | G300E | 1933214.06 | 15.17 | G300E | 862658.15 | 6.77
373 | Story13 | B69 | 40 MPa RC Beam (27.5 cm x 25 cm) | Beam | 40MPa | Concrete Rectangular | 250 | 275 | 687.5 | 7012.5 | 0.48 | 1179.47 | G300E | 4763825 | 37.38 | G300E | 1006323.92 | 7.9
374 | Story13 | B7 | 40 MPa RC Beam (27.5 cm x 25 cm) | Beam | 40MPa | Concrete Rectangular | 250 | 275 | 687.5 | 7012.5 | 0.48 | 1179.47 | G300E | 4769376.56 | 37.42 | G300E | 1006363.29 | 7.9
375 | Story13 | B70 | 40 MPa RC Beam (27.5 cm x 25 cm) | Beam | 40MPa | Concrete Rectangular | 250 | 275 | 687.5 | 4612.5 | 0.32 | 775.8 | G300E | 2280881.25 | 17.9 | G300E | 1089884.09 | 8.55
376 | Story13 | B71 | 40 MPa RC Beam (27.5 cm x 25 cm) | Beam | 40MPa | Concrete Rectangular | 250 | 275 | 687.5 | 7012.5 | 0.48 | 1179.47 | G300E | 4606335.94 | 36.14 | G300E | 1007403.04 | 7.9
377 | Story13 | B72 | 40 MPa RC Beam (27.5 cm x 25 cm) | Beam | 40MPa | Concrete Rectangular | 250 | 275 | 687.5 | 4612.5 | 0.32 | 775.8 | G300E | 2416950 | 18.96 | G300E | 955149.44 | 7.49
378 | Story13 | B73 | 40 MPa RC Beam (27.5 cm x 25 cm) | Beam | 40MPa | Concrete Rectangular | 250 | 275 | 687.5 | 7012.5 | 0.48 | 1179.47 | G300E | 4370540.62 | 34.29 | G300E | 1081492.22 | 8.49
379 | Story13 | B74 | 40 MPa RC Beam (27.5 cm x 25 cm) | Beam | 40MPa | Concrete Rectangular | 250 | 275 | 687.5 | 4612.5 | 0.32 | 775.8 | G300E | 2426175 | 19.04 | G300E | 984002.67 | 7.72
380 | Story13 | B75 | 40 MPa RC Beam (25 cm x 25 cm) | Beam | 40MPa | Concrete Rectangular | 250 | 250 | 625 | 7012.5 | 0.44 | 1072.25 | G300E | 3719710.5 | 29.19 | G300E | 1131210.22 | 8.88
381 | Story13 | B76 | 40 MPa RC Beam (25 cm x 25 cm) | Beam | 40MPa | Concrete Rectangular | 250 | 250 | 625 | 4612.5 | 0.29 | 705.28 | G300E | 2126650.78 | 16.69 | G300E | 1068322.75 | 8.38
382 | Story13 | B77 | 40 MPa RC Beam (25 cm x 25 cm) | Beam | 40MPa | Concrete Rectangular | 250 | 250 | 625 | 4612.5 | 0.29 | 705.28 | G300E | 2005860.94 | 15.74 | G300E | 1020515.62 | 8.01
383 | Story13 | B78 | 40 MPa RC Beam (25 cm x 25 cm) | Beam | 40MPa | Concrete Rectangular | 250 | 250 | 625 | 4612.5 | 0.29 | 705.28 | G300E | 1967807.81 | 15.44 | G300E | 1014750 | 7.96
384 | Story13 | B79 | 40 MPa RC Beam (25 cm x 25 cm) | Beam | 40MPa | Concrete Rectangular | 250 | 250 | 625 | 4612.5 | 0.29 | 705.28 | G300E | 1963195.31 | 15.4 | G300E | 1005525 | 7.89
385 | Story13 | B8 | 40 MPa RC Beam (25 cm x 25 cm) | Beam | 40MPa | Concrete Rectangular | 250 | 250 | 625 | 4612.5 | 0.29 | 705.28 | G300E | 1810982.81 | 14.21 | G300E | 1005525 | 7.89
386 | Story13 | B80 | 40 MPa RC Beam (25 cm x 25 cm) | Beam | 40MPa | Concrete Rectangular | 250 | 250 | 625 | 4612.5 | 0.29 | 705.28 | G300E | 1967807.81 | 15.44 | G300E | 1014750 | 7.96
387 | Story13 | B81 | 40 MPa RC Beam (25 cm x 25 cm) | Beam | 40MPa | Concrete Rectangular | 250 | 250 | 625 | 4612.5 | 0.29 | 705.28 | G300E | 2004707.81 | 15.73 | G300E | 1020515.62 | 8.01
388 | Story13 | B82 | 40 MPa RC Beam (25 cm x 25 cm) | Beam | 40MPa | Concrete Rectangular | 250 | 250 | 625 | 4612.5 | 0.29 | 705.28 | G300E | 2066976.56 | 16.22 | G300E | 1066016.5 | 8.36
389 | Story13 | B9 | 40 MPa RC Beam (27.5 cm x 25 cm) | Beam | 40MPa | Concrete Rectangular | 250 | 275 | 687.5 | 7012.5 | 0.48 | 1179.47 | G300E | 4764409.38 | 37.38 | G300E | 1006360.08 | 7.9
390 | Story14 | B1 | 40 MPa RC Beam (25 cm x 25 cm) | Beam | 40MPa | Concrete Rectangular | 250 | 250 | 625 | 7012.5 | 0.44 | 1072.25 | G300E | 3948037.5 | 30.98 | G300E | 988690.18 | 7.76
391 | Story14 | B10 | 40 MPa RC Beam (25 cm x 25 cm) | Beam | 40MPa | Concrete Rectangular | 250 | 250 | 625 | 4612.5 | 0.29 | 705.28 | G300E | 1813000.78 | 14.23 | G300E | 987075 | 7.74
392 | Story14 | B11 | 40 MPa RC Beam (27.5 cm x 25 cm) | Beam | 40MPa | Concrete Rectangular | 250 | 275 | 687.5 | 7012.5 | 0.48 | 1179.47 | G300E | 4461703.12 | 35.01 | G300E | 1003733.38 | 7.88
393 | Story14 | B12 | 40 MPa RC Beam (25 cm x 25 cm) | Beam | 40MPa | Concrete Rectangular | 250 | 250 | 625 | 4612.5 | 0.29 | 705.28 | G300E | 1853360.16 | 14.54 | G300E | 993993.75 | 7.8
394 | Story14 | B13 | 40 MPa RC Beam (27.5 cm x 25 cm) | Beam | 40MPa | Concrete Rectangular | 250 | 275 | 687.5 | 7012.5 | 0.48 | 1179.47 | G300E | 4138251.56 | 32.47 | G300E | 975613.55 | 7.66
395 | Story14 | B14 | 40 MPa RC Beam (25 cm x 25 cm) | Beam | 40MPa | Concrete Rectangular | 250 | 250 | 625 | 4612.5 | 0.29 | 705.28 | G300E | 1708066.41 | 13.4 | G300E | 1021933.25 | 8.02
396 | Story14 | B15 | 40 MPa RC Beam (25 cm x 25 cm) | Beam | 40MPa | Concrete Rectangular | 250 | 250 | 625 | 7012.5 | 0.44 | 1072.25 | G300E | 3762790.62 | 29.52 | G300E | 988690.18 | 7.76
397 | Story14 | B16 | 40 MPa RC Beam (25 cm x 25 cm) | Beam | 40MPa | Concrete Rectangular | 250 | 250 | 625 | 7012.5 | 0.44 | 1072.25 | G300E | 3435540.62 | 26.96 | G300E | 875685.94 | 6.87
398 | Story14 | B17 | 40 MPa RC Beam (27.5 cm x 25 cm) | Beam | 40MPa | Concrete Rectangular | 250 | 275 | 687.5 | 4612.5 | 0.32 | 775.8 | G300E | 2331618.75 | 18.29 | G300E | 909935.19 | 7.14
399 | Story14 | B18 | 40 MPa RC Beam (27.5 cm x 25 cm) | Beam | 40MPa | Concrete Rectangular | 250 | 275 | 687.5 | 7012.5 | 0.48 | 1179.47 | G300E | 3621664.06 | 28.42 | G300E | 921219.56 | 7.23
400 | Story14 | B19 | 40 MPa RC Beam (27.5 cm x 25 cm) | Beam | 40MPa | Concrete Rectangular | 250 | 275 | 687.5 | 4612.5 | 0.32 | 775.8 | G300E | 2173928.91 | 17.06 | G300E | 932026.61 | 7.31
401 | Story14 | B2 | 40 MPa RC Beam (25 cm x 25 cm) | Beam | 40MPa | Concrete Rectangular | 250 | 250 | 625 | 4612.5 | 0.29 | 705.28 | G300E | 1708066.41 | 13.4 | G300E | 1023086.37 | 8.03
402 | Story14 | B20 | 40 MPa RC Beam (27.5 cm x 25 cm) | Beam | 40MPa | Concrete Rectangular | 250 | 275 | 687.5 | 7012.5 | 0.48 | 1179.47 | G300E | 3592153.12 | 28.19 | G300E | 2576169.56 | 20.21
403 | Story14 | B21 | 40 MPa RC Beam (27.5 cm x 25 cm) | Beam | 40MPa | Concrete Rectangular | 250 | 275 | 687.5 | 4612.5 | 0.32 | 775.8 | G300E | 1911016.41 | 14.99 | G300E | 1270864.4 | 9.97
404 | Story14 | B22 | 40 MPa RC Beam (27.5 cm x 25 cm) | Beam | 40MPa | Concrete Rectangular | 250 | 275 | 687.5 | 7200 | 0.5 | 1211.01 | G300E | 5426400 | 42.58 | G300E | 2718457.12 | 21.33
405 | Story14 | B23 | 40 MPa RC Beam (27.5 cm x 25 cm) | Beam | 40MPa | Concrete Rectangular | 250 | 275 | 687.5 | 4612.5 | 0.32 | 775.8 | G300E | 1692210.94 | 13.28 | G300E | 816412.5 | 6.41
406 | Story14 | B24 | 40 MPa RC Beam (27.5 cm x 25 cm) | Beam | 40MPa | Concrete Rectangular | 250 | 275 | 687.5 | 7200 | 0.5 | 1211.01 | G300E | 5424600 | 42.56 | G300E | 2718588.3 | 21.33
407 | Story14 | B25 | 40 MPa RC Beam (27.5 cm x 25 cm) | Beam | 40MPa | Concrete Rectangular | 250 | 275 | 687.5 | 4612.5 | 0.32 | 775.8 | G300E | 1911016.41 | 14.99 | G300E | 1270864.4 | 9.97
408 | Story14 | B26 | 40 MPa RC Beam (27.5 cm x 25 cm) | Beam | 40MPa | Concrete Rectangular | 250 | 275 | 687.5 | 7012.5 | 0.48 | 1179.47 | G300E | 3574621.88 | 28.05 | G300E | 2576169.56 | 20.21
409 | Story14 | B27 | 40 MPa RC Beam (27.5 cm x 25 cm) | Beam | 40MPa | Concrete Rectangular | 250 | 275 | 687.5 | 4612.5 | 0.32 | 775.8 | G300E | 2173928.91 | 17.06 | G300E | 932026.61 | 7.31
410 | Story14 | B28 | 40 MPa RC Beam (27.5 cm x 25 cm) | Beam | 40MPa | Concrete Rectangular | 250 | 275 | 687.5 | 7012.5 | 0.48 | 1179.47 | G300E | 3546279.69 | 27.83 | G300E | 921219.56 | 7.23
411 | Story14 | B29 | 40 MPa RC Beam (27.5 cm x 25 cm) | Beam | 40MPa | Concrete Rectangular | 250 | 275 | 687.5 | 4612.5 | 0.32 | 775.8 | G300E | 2331618.75 | 18.29 | G300E | 909928.85 | 7.14
412 | Story14 | B3 | 40 MPa RC Beam (27.5 cm x 25 cm) | Beam | 40MPa | Concrete Rectangular | 250 | 275 | 687.5 | 7012.5 | 0.48 | 1179.47 | G300E | 4417290.62 | 34.66 | G300E | 975616.77 | 7.66
413 | Story14 | B30 | 40 MPa RC Beam (25 cm x 25 cm) | Beam | 40MPa | Concrete Rectangular | 250 | 250 | 625 | 7012.5 | 0.44 | 1072.25 | G300E | 3303764.06 | 25.92 | G300E | 875685.94 | 6.87
414 | Story14 | B31 | 40 MPa RC Beam (25 cm x 25 cm) | Beam | 40MPa | Concrete Rectangular | 250 | 250 | 625 | 7012.5 | 0.44 | 1072.25 | G300E | 3384700 | 26.56 | G300E | 875685.94 | 6.87
415 | Story14 | B32 | 40 MPa RC Beam (27.5 cm x 25 cm) | Beam | 40MPa | Concrete Rectangular | 250 | 275 | 687.5 | 4612.5 | 0.32 | 775.8 | G300E | 2421562.5 | 19 | G300E | 910884.14 | 7.15
416 | Story14 | B33 | 40 MPa RC Beam (27.5 cm x 25 cm) | Beam | 40MPa | Concrete Rectangular | 250 | 275 | 687.5 | 7012.5 | 0.48 | 1179.47 | G300E | 3395218.75 | 26.64 | G300E | 921219.56 | 7.23
417 | Story14 | B34 | 40 MPa RC Beam (27.5 cm x 25 cm) | Beam | 40MPa | Concrete Rectangular | 250 | 275 | 687.5 | 4612.5 | 0.32 | 775.8 | G300E | 2496803.91 | 19.59 | G300E | 955149.44 | 7.49
418 | Story14 | B35 | 40 MPa RC Beam (27.5 cm x 25 cm) | Beam | 40MPa | Concrete Rectangular | 250 | 275 | 687.5 | 7012.5 | 0.48 | 1179.47 | G300E | 2485346.87 | 19.5 | G300E | 2030118.75 | 15.93
419 | Story14 | B36 | 40 MPa RC Beam (27.5 cm x 25 cm) | Beam | 40MPa | Concrete Rectangular | 250 | 275 | 687.5 | 4800 | 0.33 | 807.34 | G300E | 3058200 | 24 | G300E | 1869788.32 | 14.67
420 | Story14 | B4 | 40 MPa RC Beam (25 cm x 25 cm) | Beam | 40MPa | Concrete Rectangular | 250 | 250 | 625 | 4612.5 | 0.29 | 705.28 | G300E | 1853360.16 | 14.54 | G300E | 993993.75 | 7.8
421 | Story14 | B40 | 40 MPa RC Beam (27.5 cm x 25 cm) | Beam | 40MPa | Concrete Rectangular | 250 | 275 | 687.5 | 4612.5 | 0.32 | 775.8 | G300E | 2951135.16 | 23.16 | G300E | 1797902.84 | 14.11
422 | Story14 | B41 | 40 MPa RC Beam (27.5 cm x 25 cm) | Beam | 40MPa | Concrete Rectangular | 250 | 275 | 687.5 | 7012.5 | 0.48 | 1179.47 | G300E | 2488853.12 | 19.53 | G300E | 1920840.63 | 15.07
423 | Story14 | B42 | 40 MPa RC Beam (27.5 cm x 25 cm) | Beam | 40MPa | Concrete Rectangular | 250 | 275 | 687.5 | 4612.5 | 0.32 | 775.8 | G300E | 2494209.38 | 19.57 | G300E | 955149.44 | 7.49
424 | Story14 | B43 | 40 MPa RC Beam (27.5 cm x 25 cm) | Beam | 40MPa | Concrete Rectangular | 250 | 275 | 687.5 | 7012.5 | 0.48 | 1179.47 | G300E | 3259935.94 | 25.58 | G300E | 921219.56 | 7.23
425 | Story14 | B44 | 40 MPa RC Beam (27.5 cm x 25 cm) | Beam | 40MPa | Concrete Rectangular | 250 | 275 | 687.5 | 4612.5 | 0.32 | 775.8 | G300E | 2420985.94 | 19 | G300E | 910857.19 | 7.15
426 | Story14 | B45 | 40 MPa RC Beam (25 cm x 25 cm) | Beam | 40MPa | Concrete Rectangular | 250 | 250 | 625 | 7012.5 | 0.44 | 1072.25 | G300E | 3310192.19 | 25.97 | G300E | 875685.94 | 6.87
427 | Story14 | B46 | 40 MPa RC Beam (25 cm x 25 cm) | Beam | 40MPa | Concrete Rectangular | 250 | 250 | 625 | 7012.5 | 0.44 | 1072.25 | G300E | 3435540.62 | 26.96 | G300E | 883867.19 | 6.94
428 | Story14 | B47 | 40 MPa RC Beam (27.5 cm x 25 cm) | Beam | 40MPa | Concrete Rectangular | 250 | 275 | 687.5 | 4612.5 | 0.32 | 775.8 | G300E | 2431940.62 | 19.08 | G300E | 910884.93 | 7.15
429 | Story14 | B48 | 40 MPa RC Beam (27.5 cm x 25 cm) | Beam | 40MPa | Concrete Rectangular | 250 | 275 | 687.5 | 7012.5 | 0.48 | 1179.47 | G300E | 3621956.25 | 28.42 | G300E | 921219.56 | 7.23
430 | Story14 | B49 | 40 MPa RC Beam (27.5 cm x 25 cm) | Beam | 40MPa | Concrete Rectangular | 250 | 275 | 687.5 | 4612.5 | 0.32 | 775.8 | G300E | 2518136.72 | 19.76 | G300E | 955149.44 | 7.49
431 | Story14 | B5 | 40 MPa RC Beam (27.5 cm x 25 cm) | Beam | 40MPa | Concrete Rectangular | 250 | 275 | 687.5 | 7012.5 | 0.48 | 1179.47 | G300E | 4597862.5 | 36.08 | G300E | 1003738.21 | 7.88
432 | Story14 | B50 | 40 MPa RC Beam (27.5 cm x 25 cm) | Beam | 40MPa | Concrete Rectangular | 250 | 275 | 687.5 | 7012.5 | 0.48 | 1179.47 | G300E | 3591860.94 | 28.18 | G300E | 2576169.56 | 20.21
433 | Story14 | B51 | 40 MPa RC Beam (27.5 cm x 25 cm) | Beam | 40MPa | Concrete Rectangular | 250 | 275 | 687.5 | 4800 | 0.33 | 807.34 | G300E | 3171600 | 24.89 | G300E | 1869788.32 | 14.67
434 | Story14 | B52 | 40 MPa RC Beam (27.5 cm x 25 cm) | Beam | 40MPa | Concrete Rectangular | 250 | 275 | 687.5 | 7012.5 | 0.48 | 1179.47 | G300E | 5285671.88 | 41.47 | G300E | 2653515.76 | 20.82
435 | Story14 | B54 | 40 MPa RC Beam (27.5 cm x 25 cm) | Beam | 40MPa | Concrete Rectangular | 250 | 275 | 687.5 | 7012.5 | 0.48 | 1179.47 | G300E | 5290931.25 | 41.51 | G300E | 2653945.64 | 20.82
436 | Story14 | B55 | 40 MPa RC Beam (27.5 cm x 25 cm) | Beam | 40MPa | Concrete Rectangular | 250 | 275 | 687.5 | 4612.5 | 0.32 | 775.8 | G300E | 3151875 | 24.73 | G300E | 1807370.53 | 14.18
437 | Story14 | B56 | 40 MPa RC Beam (27.5 cm x 25 cm) | Beam | 40MPa | Concrete Rectangular | 250 | 275 | 687.5 | 7012.5 | 0.48 | 1179.47 | G300E | 3587770.31 | 28.15 | G300E | 2576169.56 | 20.21
438 | Story14 | B57 | 40 MPa RC Beam (27.5 cm x 25 cm) | Beam | 40MPa | Concrete Rectangular | 250 | 275 | 687.5 | 4612.5 | 0.32 | 775.8 | G300E | 2512659.38 | 19.72 | G300E | 1159252.56 | 9.1
439 | Story14 | B58 | 40 MPa RC Beam (27.5 cm x 25 cm) | Beam | 40MPa | Concrete Rectangular | 250 | 275 | 687.5 | 7012.5 | 0.48 | 1179.47 | G300E | 3650298.44 | 28.64 | G300E | 690914.67 | 5.42
440 | Story14 | B59 | 40 MPa RC Beam (27.5 cm x 25 cm) | Beam | 40MPa | Concrete Rectangular | 250 | 275 | 687.5 | 4612.5 | 0.32 | 775.8 | G300E | 2432517.19 | 19.09 | G300E | 934354.99 | 7.33
441 | Story14 | B6 | 40 MPa RC Beam (25 cm x 25 cm) | Beam | 40MPa | Concrete Rectangular | 250 | 250 | 625 | 4612.5 | 0.29 | 705.28 | G300E | 1813000.78 | 14.23 | G300E | 987075 | 7.74
442 | Story14 | B60 | 40 MPa RC Beam (25 cm x 25 cm) | Beam | 40MPa | Concrete Rectangular | 250 | 250 | 625 | 7012.5 | 0.44 | 1072.25 | G300E | 3345254.69 | 26.25 | G300E | 883867.19 | 6.94
443 | Story14 | B61 | 40 MPa RC Beam (25 cm x 25 cm) | Beam | 40MPa | Concrete Rectangular | 250 | 250 | 625 | 7012.5 | 0.44 | 1072.25 | G300E | 3328892.19 | 26.12 | G300E | 1115207.37 | 8.75
444 | Story14 | B62 | 40 MPa RC Beam (27.5 cm x 25 cm) | Beam | 40MPa | Concrete Rectangular | 250 | 275 | 687.5 | 4612.5 | 0.32 | 775.8 | G300E | 2358428.91 | 18.51 | G300E | 909939.15 | 7.14
445 | Story14 | B63 | 40 MPa RC Beam (27.5 cm x 25 cm) | Beam | 40MPa | Concrete Rectangular | 250 | 275 | 687.5 | 7012.5 | 0.48 | 1179.47 | G300E | 4416706.25 | 34.66 | G300E | 975606.32 | 7.65
446 | Story14 | B64 | 40 MPa RC Beam (27.5 cm x 25 cm) | Beam | 40MPa | Concrete Rectangular | 250 | 275 | 687.5 | 4612.5 | 0.32 | 775.8 | G300E | 2365924.22 | 18.56 | G300E | 908903.79 | 7.13
447 | Story14 | B65 | 40 MPa RC Beam (27.5 cm x 25 cm) | Beam | 40MPa | Concrete Rectangular | 250 | 275 | 687.5 | 7012.5 | 0.48 | 1179.47 | G300E | 4597862.5 | 36.08 | G300E | 1003719.72 | 7.88
448 | Story14 | B66 | 40 MPa RC Beam (27.5 cm x 25 cm) | Beam | 40MPa | Concrete Rectangular | 250 | 275 | 687.5 | 4612.5 | 0.32 | 775.8 | G300E | 2167298.44 | 17.01 | G300E | 1293987.22 | 10.15
449 | Story14 | B67 | 40 MPa RC Beam (27.5 cm x 25 cm) | Beam | 40MPa | Concrete Rectangular | 250 | 275 | 687.5 | 7012.5 | 0.48 | 1179.47 | G300E | 4742495.31 | 37.21 | G300E | 1002866.39 | 7.87
450 | Story14 | B68 | 40 MPa RC Beam (27.5 cm x 25 cm) | Beam | 40MPa | Concrete Rectangular | 250 | 275 | 687.5 | 4612.5 | 0.32 | 775.8 | G300E | 1882188.28 | 14.77 | G300E | 816412.5 | 6.41
451 | Story14 | B69 | 40 MPa RC Beam (27.5 cm x 25 cm) | Beam | 40MPa | Concrete Rectangular | 250 | 275 | 687.5 | 7012.5 | 0.48 | 1179.47 | G300E | 4674123.44 | 36.67 | G300E | 1002847.11 | 7.87
452 | Story14 | B7 | 40 MPa RC Beam (27.5 cm x 25 cm) | Beam | 40MPa | Concrete Rectangular | 250 | 275 | 687.5 | 7012.5 | 0.48 | 1179.47 | G300E | 4743079.69 | 37.22 | G300E | 1002885.68 | 7.87
453 | Story14 | B70 | 40 MPa RC Beam (27.5 cm x 25 cm) | Beam | 40MPa | Concrete Rectangular | 250 | 275 | 687.5 | 4612.5 | 0.32 | 775.8 | G300E | 2168739.84 | 17.02 | G300E | 1396038.78 | 10.95
454 | Story14 | B71 | 40 MPa RC Beam (27.5 cm x 25 cm) | Beam | 40MPa | Concrete Rectangular | 250 | 275 | 687.5 | 7012.5 | 0.48 | 1179.47 | G300E | 4458781.25 | 34.99 | G300E | 1003658.66 | 7.88
455 | Story14 | B72 | 40 MPa RC Beam (27.5 cm x 25 cm) | Beam | 40MPa | Concrete Rectangular | 250 | 275 | 687.5 | 4612.5 | 0.32 | 775.8 | G300E | 2373707.81 | 18.62 | G300E | 908903.79 | 7.13
456 | Story14 | B73 | 40 MPa RC Beam (27.5 cm x 25 cm) | Beam | 40MPa | Concrete Rectangular | 250 | 275 | 687.5 | 7012.5 | 0.48 | 1179.47 | G300E | 4217142.19 | 33.09 | G300E | 975403.03 | 7.65
457 | Story14 | B74 | 40 MPa RC Beam (27.5 cm x 25 cm) | Beam | 40MPa | Concrete Rectangular | 250 | 275 | 687.5 | 4612.5 | 0.32 | 775.8 | G300E | 2383848.53 | 18.7 | G300E | 978722.24 | 7.68
458 | Story14 | B75 | 40 MPa RC Beam (25 cm x 25 cm) | Beam | 40MPa | Concrete Rectangular | 250 | 250 | 625 | 7012.5 | 0.44 | 1072.25 | G300E | 3690258 | 28.96 | G300E | 920554.72 | 7.22
459 | Story14 | B76 | 40 MPa RC Beam (25 cm x 25 cm) | Beam | 40MPa | Concrete Rectangular | 250 | 250 | 625 | 4612.5 | 0.29 | 705.28 | G300E | 1945321.88 | 15.26 | G300E | 1021933.25 | 8.02
460 | Story14 | B77 | 40 MPa RC Beam (25 cm x 25 cm) | Beam | 40MPa | Concrete Rectangular | 250 | 250 | 625 | 4612.5 | 0.29 | 705.28 | G300E | 1975591.41 | 15.5 | G300E | 992840.62 | 7.79
461 | Story14 | B78 | 40 MPa RC Beam (25 cm x 25 cm) | Beam | 40MPa | Concrete Rectangular | 250 | 250 | 625 | 4612.5 | 0.29 | 705.28 | G300E | 1935808.59 | 15.19 | G300E | 987075 | 7.74
462 | Story14 | B79 | 40 MPa RC Beam (25 cm x 25 cm) | Beam | 40MPa | Concrete Rectangular | 250 | 250 | 625 | 4612.5 | 0.29 | 705.28 | G300E | 1929754.69 | 15.14 | G300E | 980156.25 | 7.69
463 | Story14 | B8 | 40 MPa RC Beam (25 cm x 25 cm) | Beam | 40MPa | Concrete Rectangular | 250 | 250 | 625 | 4612.5 | 0.29 | 705.28 | G300E | 1805793.75 | 14.17 | G300E | 980156.25 | 7.69
464 | Story14 | B80 | 40 MPa RC Beam (25 cm x 25 cm) | Beam | 40MPa | Concrete Rectangular | 250 | 250 | 625 | 4612.5 | 0.29 | 705.28 | G300E | 1936096.88 | 15.19 | G300E | 987075 | 7.74
465 | Story14 | B81 | 40 MPa RC Beam (25 cm x 25 cm) | Beam | 40MPa | Concrete Rectangular | 250 | 250 | 625 | 4612.5 | 0.29 | 705.28 | G300E | 1973861.72 | 15.49 | G300E | 992840.62 | 7.79
466 | Story14 | B82 | 40 MPa RC Beam (25 cm x 25 cm) | Beam | 40MPa | Concrete Rectangular | 250 | 250 | 625 | 4612.5 | 0.29 | 705.28 | G300E | 1946186.72 | 15.27 | G300E | 1041800.87 | 8.17
467 | Story14 | B9 | 40 MPa RC Beam (27.5 cm x 25 cm) | Beam | 40MPa | Concrete Rectangular | 250 | 275 | 687.5 | 7012.5 | 0.48 | 1179.47 | G300E | 4675000 | 36.68 | G300E | 1002884.07 | 7.87
468 | Story15 | B1 | 40 MPa RC Beam (25 cm x 25 cm) | Beam | 40MPa | Concrete Rectangular | 250 | 250 | 625 | 7037.5 | 0.44 | 1076.07 | G300E | 3893496.88 | 30.55 | G300E | 1062883.15 | 8.34
469 | Story15 | B10 | 40 MPa RC Beam (25 cm x 25 cm) | Beam | 40MPa | Concrete Rectangular | 250 | 250 | 625 | 4637.5 | 0.29 | 709.1 | G300E | 1718193.75 | 13.48 | G300E | 932137.5 | 7.31
470 | Story15 | B11 | 40 MPa RC Beam (30 cm x 25 cm) | Beam | 40MPa | Concrete Rectangular | 250 | 300 | 750 | 7037.5 | 0.53 | 1291.28 | G300E | 4023690.62 | 31.57 | G300E | 1063349.24 | 8.34
471 | Story15 | B12 | 40 MPa RC Beam (25 cm x 25 cm) | Beam | 40MPa | Concrete Rectangular | 250 | 250 | 625 | 4637.5 | 0.29 | 709.1 | G300E | 1515013.28 | 11.89 | G300E | 936775 | 7.35
472 | Story15 | B13 | 40 MPa RC Beam (30 cm x 25 cm) | Beam | 40MPa | Concrete Rectangular | 250 | 300 | 750 | 7037.5 | 0.53 | 1291.28 | G300E | 3739258.33 | 29.34 | G300E | 1035980.41 | 8.13
473 | Story15 | B14 | 40 MPa RC Beam (25 cm x 25 cm) | Beam | 40MPa | Concrete Rectangular | 250 | 250 | 625 | 4637.5 | 0.29 | 709.1 | G300E | 1732685.94 | 13.6 | G300E | 949528.12 | 7.45
474 | Story15 | B15 | 40 MPa RC Beam (25 cm x 25 cm) | Beam | 40MPa | Concrete Rectangular | 250 | 250 | 625 | 7037.5 | 0.44 | 1076.07 | G300E | 3855377.08 | 30.25 | G300E | 1062883.15 | 8.34
475 | Story15 | B16 | 40 MPa RC Beam (25 cm x 25 cm) | Beam | 40MPa | Concrete Rectangular | 250 | 250 | 625 | 7037.5 | 0.44 | 1076.07 | G300E | 3478284.38 | 27.29 | G300E | 976453.12 | 7.66
476 | Story15 | B17 | 40 MPa RC Beam (30 cm x 25 cm) | Beam | 40MPa | Concrete Rectangular | 250 | 300 | 750 | 4637.5 | 0.35 | 850.92 | G300E | 2154698.44 | 16.91 | G300E | 973296.47 | 7.64
477 | Story15 | B18 | 40 MPa RC Beam (30 cm x 25 cm) | Beam | 40MPa | Concrete Rectangular | 250 | 300 | 750 | 7037.5 | 0.53 | 1291.28 | G300E | 3310850.52 | 25.98 | G300E | 984664.71 | 7.73
478 | Story15 | B19 | 40 MPa RC Beam (30 cm x 25 cm) | Beam | 40MPa | Concrete Rectangular | 250 | 300 | 750 | 4637.5 | 0.35 | 850.92 | G300E | 1943982.03 | 15.25 | G300E | 973296.47 | 7.64
479 | Story15 | B2 | 40 MPa RC Beam (25 cm x 25 cm) | Beam | 40MPa | Concrete Rectangular | 250 | 250 | 625 | 4637.5 | 0.29 | 709.1 | G300E | 1732396.09 | 13.59 | G300E | 949528.12 | 7.45
480 | Story15 | B20 | 40 MPa RC Beam (30 cm x 25 cm) | Beam | 40MPa | Concrete Rectangular | 250 | 300 | 750 | 7037.5 | 0.53 | 1291.28 | G300E | 3285046.35 | 25.78 | G300E | 2697415.69 | 21.16
481 | Story15 | B21 | 40 MPa RC Beam (30 cm x 25 cm) | Beam | 40MPa | Concrete Rectangular | 250 | 300 | 750 | 4637.5 | 0.35 | 850.92 | G300E | 1707469.53 | 13.4 | G300E | 1551099.12 | 12.17
482 | Story15 | B22 | 40 MPa RC Beam (30 cm x 25 cm) | Beam | 40MPa | Concrete Rectangular | 250 | 300 | 750 | 7200 | 0.54 | 1321.1 | G300E | 4657200 | 36.54 | G300E | 2852954.4 | 22.39
483 | Story15 | B23 | 40 MPa RC Beam (30 cm x 25 cm) | Beam | 40MPa | Concrete Rectangular | 250 | 300 | 750 | 4637.5 | 0.35 | 850.92 | G300E | 1460232.81 | 11.46 | G300E | 871850 | 6.84
484 | Story15 | B24 | 40 MPa RC Beam (30 cm x 25 cm) | Beam | 40MPa | Concrete Rectangular | 250 | 300 | 750 | 7200 | 0.54 | 1321.1 | G300E | 4656000 | 36.53 | G300E | 2853084.9 | 22.39
485 | Story15 | B25 | 40 MPa RC Beam (30 cm x 25 cm) | Beam | 40MPa | Concrete Rectangular | 250 | 300 | 750 | 4637.5 | 0.35 | 850.92 | G300E | 1707179.69 | 13.4 | G300E | 1551099.12 | 12.17
486 | Story15 | B26 | 40 MPa RC Beam (30 cm x 25 cm) | Beam | 40MPa | Concrete Rectangular | 250 | 300 | 750 | 7037.5 | 0.53 | 1291.28 | G300E | 3209979.69 | 25.19 | G300E | 2697415.69 | 21.16
487 | Story15 | B27 | 40 MPa RC Beam (30 cm x 25 cm) | Beam | 40MPa | Concrete Rectangular | 250 | 300 | 750 | 4637.5 | 0.35 | 850.92 | G300E | 1943692.19 | 15.25 | G300E | 973296.47 | 7.64
488 | Story15 | B28 | 40 MPa RC Beam (30 cm x 25 cm) | Beam | 40MPa | Concrete Rectangular | 250 | 300 | 750 | 7037.5 | 0.53 | 1291.28 | G300E | 3310850.52 | 25.98 | G300E | 984664.71 | 7.73
489 | Story15 | B29 | 40 MPa RC Beam (30 cm x 25 cm) | Beam | 40MPa | Concrete Rectangular | 250 | 300 | 750 | 4637.5 | 0.35 | 850.92 | G300E | 2154698.44 | 16.91 | G300E | 973296.47 | 7.64
490 | Story15 | B3 | 40 MPa RC Beam (30 cm x 25 cm) | Beam | 40MPa | Concrete Rectangular | 250 | 300 | 750 | 7037.5 | 0.53 | 1291.28 | G300E | 3810806.25 | 29.9 | G300E | 1035980.41 | 8.13
491 | Story15 | B30 | 40 MPa RC Beam (25 cm x 25 cm) | Beam | 40MPa | Concrete Rectangular | 250 | 250 | 625 | 7037.5 | 0.44 | 1076.07 | G300E | 3333722.4 | 26.16 | G300E | 976453.12 | 7.66
492 | Story15 | B31 | 40 MPa RC Beam (25 cm x 25 cm) | Beam | 40MPa | Concrete Rectangular | 250 | 250 | 625 | 7037.5 | 0.44 | 1076.07 | G300E | 3427262.5 | 26.89 | G300E | 1074098.44 | 8.43
493 | Story15 | B32 | 40 MPa RC Beam (30 cm x 25 cm) | Beam | 40MPa | Concrete Rectangular | 250 | 300 | 750 | 4637.5 | 0.35 | 850.92 | G300E | 2155278.12 | 16.91 | G300E | 973296.47 | 7.64
494 | Story15 | B33 | 40 MPa RC Beam (30 cm x 25 cm) | Beam | 40MPa | Concrete Rectangular | 250 | 300 | 750 | 7037.5 | 0.53 | 1291.28 | G300E | 3056327.6 | 23.98 | G300E | 959006.87 | 7.52
495 | Story15 | B34 | 40 MPa RC Beam (30 cm x 25 cm) | Beam | 40MPa | Concrete Rectangular | 250 | 300 | 750 | 4637.5 | 0.35 | 850.92 | G300E | 2209189.06 | 17.33 | G300E | 1024019.71 | 8.03
496 | Story15 | B35 | 40 MPa RC Beam (30 cm x 25 cm) | Beam | 40MPa | Concrete Rectangular | 250 | 300 | 750 | 7037.5 | 0.53 | 1291.28 | G300E | 2418554.17 | 18.98 | G300E | 1795735.42 | 14.09
497 | Story15 | B36 | 40 MPa RC Beam (30 cm x 25 cm) | Beam | 40MPa | Concrete Rectangular | 250 | 300 | 750 | 4800 | 0.36 | 880.73 | G300E | 2733300 | 21.45 | G300E | 1511550.9 | 11.86
498 | Story15 | B4 | 40 MPa RC Beam (25 cm x 25 cm) | Beam | 40MPa | Concrete Rectangular | 250 | 250 | 625 | 4637.5 | 0.29 | 709.1 | G300E | 1514723.44 | 11.89 | G300E | 936775 | 7.35
499 | Story15 | B40 | 40 MPa RC Beam (30 cm x 25 cm) | Beam | 40MPa | Concrete Rectangular | 250 | 300 | 750 | 4637.5 | 0.35 | 850.92 | G300E | 2642505.47 | 20.73 | G300E | 1896303.6 | 14.88
500 | Story15 | B41 | 40 MPa RC Beam (30 cm x 25 cm) | Beam | 40MPa | Concrete Rectangular | 250 | 300 | 750 | 7037.5 | 0.53 | 1291.28 | G300E | 2420900 | 19 | G300E | 1788697.92 | 14.03
501 | Story15 | B42 | 40 MPa RC Beam (30 cm x 25 cm) | Beam | 40MPa | Concrete Rectangular | 250 | 300 | 750 | 4637.5 | 0.35 | 850.92 | G300E | 2207450 | 17.32 | G300E | 1024019.71 | 8.03
502 | Story15 | B43 | 40 MPa RC Beam (30 cm x 25 cm) | Beam | 40MPa | Concrete Rectangular | 250 | 300 | 750 | 7037.5 | 0.53 | 1291.28 | G300E | 3056620.83 | 23.98 | G300E | 959006.87 | 7.52
503 | Story15 | B44 | 40 MPa RC Beam (30 cm x 25 cm) | Beam | 40MPa | Concrete Rectangular | 250 | 300 | 750 | 4637.5 | 0.35 | 850.92 | G300E | 2154988.28 | 16.91 | G300E | 973296.47 | 7.64
504 | Story15 | B45 | 40 MPa RC Beam (25 cm x 25 cm) | Beam | 40MPa | Concrete Rectangular | 250 | 250 | 625 | 7037.5 | 0.44 | 1076.07 | G300E | 3342519.27 | 26.23 | G300E | 1074098.44 | 8.43
505 | Story15 | B46 | 40 MPa RC Beam (25 cm x 25 cm) | Beam | 40MPa | Concrete Rectangular | 250 | 250 | 625 | 7037.5 | 0.44 | 1076.07 | G300E | 3477991.15 | 27.29 | G300E | 976453.12 | 7.66
506 | Story15 | B47 | 40 MPa RC Beam (30 cm x 25 cm) | Beam | 40MPa | Concrete Rectangular | 250 | 300 | 750 | 4637.5 | 0.35 | 850.92 | G300E | 2230057.81 | 17.5 | G300E | 973296.47 | 7.64
507 | Story15 | B48 | 40 MPa RC Beam (30 cm x 25 cm) | Beam | 40MPa | Concrete Rectangular | 250 | 300 | 750 | 7037.5 | 0.53 | 1291.28 | G300E | 3311730.21 | 25.99 | G300E | 984664.71 | 7.73
508 | Story15 | B49 | 40 MPa RC Beam (30 cm x 25 cm) | Beam | 40MPa | Concrete Rectangular | 250 | 300 | 750 | 4637.5 | 0.35 | 850.92 | G300E | 2289185.94 | 17.96 | G300E | 1024019.71 | 8.03
509 | Story15 | B5 | 40 MPa RC Beam (30 cm x 25 cm) | Beam | 40MPa | Concrete Rectangular | 250 | 300 | 750 | 7037.5 | 0.53 | 1291.28 | G300E | 4024863.54 | 31.58 | G300E | 1063350.12 | 8.34
510 | Story15 | B50 | 40 MPa RC Beam (30 cm x 25 cm) | Beam | 40MPa | Concrete Rectangular | 250 | 300 | 750 | 7037.5 | 0.53 | 1291.28 | G300E | 3285046.35 | 25.78 | G300E | 2697415.69 | 21.16
511 | Story15 | B51 | 40 MPa RC Beam (30 cm x 25 cm) | Beam | 40MPa | Concrete Rectangular | 250 | 300 | 750 | 4800 | 0.36 | 880.73 | G300E | 2752200 | 21.59 | G300E | 1511550.9 | 11.86
512 | Story15 | B52 | 40 MPa RC Beam (30 cm x 25 cm) | Beam | 40MPa | Concrete Rectangular | 250 | 300 | 750 | 7037.5 | 0.53 | 1291.28 | G300E | 4552382.81 | 35.72 | G300E | 2793264.39 | 21.92
513 | Story15 | B54 | 40 MPa RC Beam (30 cm x 25 cm) | Beam | 40MPa | Concrete Rectangular | 250 | 300 | 750 | 7037.5 | 0.53 | 1291.28 | G300E | 4555315.1 | 35.74 | G300E | 2793699.83 | 21.92
514 | Story15 | B55 | 40 MPa RC Beam (30 cm x 25 cm) | Beam | 40MPa | Concrete Rectangular | 250 | 300 | 750 | 4637.5 | 0.35 | 850.92 | G300E | 2659760.83 | 20.87 | G300E | 1911114.68 | 15
515 | Story15 | B56 | 40 MPa RC Beam (30 cm x 25 cm) | Beam | 40MPa | Concrete Rectangular | 250 | 300 | 750 | 7037.5 | 0.53 | 1291.28 | G300E | 3290617.71 | 25.82 | G300E | 2723073.54 | 21.37
516 | Story15 | B57 | 40 MPa RC Beam (30 cm x 25 cm) | Beam | 40MPa | Concrete Rectangular | 250 | 300 | 750 | 4637.5 | 0.35 | 850.92 | G300E | 2284548.44 | 17.93 | G300E | 1241982.21 | 9.75
517 | Story15 | B58 | 40 MPa RC Beam (30 cm x 25 cm) | Beam | 40MPa | Concrete Rectangular | 250 | 300 | 750 | 7037.5 | 0.53 | 1291.28 | G300E | 3421691.15 | 26.85 | G300E | 738498.54 | 5.79
518 | Story15 | B59 | 40 MPa RC Beam (30 cm x 25 cm) | Beam | 40MPa | Concrete Rectangular | 250 | 300 | 750 | 4637.5 | 0.35 | 850.92 | G300E | 2230637.5 | 17.5 | G300E | 973296.47 | 7.64
519 | Story15 | B6 | 40 MPa RC Beam (25 cm x 25 cm) | Beam | 40MPa | Concrete Rectangular | 250 | 250 | 625 | 4637.5 | 0.29 | 709.1 | G300E | 1718193.75 | 13.48 | G300E | 932137.5 | 7.31
520 | Story15 | B60 | 40 MPa RC Beam (25 cm x 25 cm) | Beam | 40MPa | Concrete Rectangular | 250 | 250 | 625 | 7037.5 | 0.44 | 1076.07 | G300E | 3318767.71 | 26.04 | G300E | 976453.12 | 7.66
521 | Story15 | B61 | 40 MPa RC Beam (25 cm x 25 cm) | Beam | 40MPa | Concrete Rectangular | 250 | 250 | 625 | 7037.5 | 0.44 | 1076.07 | G300E | 3893496.88 | 30.55 | G300E | 1083995.65 | 8.51
522 | Story15 | B62 | 40 MPa RC Beam (30 cm x 25 cm) | Beam | 40MPa | Concrete Rectangular | 250 | 300 | 750 | 4637.5 | 0.35 | 850.92 | G300E | 2169770.31 | 17.02 | G300E | 973296.47 | 7.64
523 | Story15 | B63 | 40 MPa RC Beam (30 cm x 25 cm) | Beam | 40MPa | Concrete Rectangular | 250 | 300 | 750 | 7037.5 | 0.53 | 1291.28 | G300E | 3810806.25 | 29.9 | G300E | 1035980.41 | 8.13
524 | Story15 | B64 | 40 MPa RC Beam (30 cm x 25 cm) | Beam | 40MPa | Concrete Rectangular | 250 | 300 | 750 | 4637.5 | 0.35 | 850.92 | G300E | 2054122.66 | 16.12 | G300E | 973296.47 | 7.64
525 | Story15 | B65 | 40 MPa RC Beam (30 cm x 25 cm) | Beam | 40MPa | Concrete Rectangular | 250 | 300 | 750 | 7037.5 | 0.53 | 1291.28 | G300E | 4024570.31 | 31.58 | G300E | 1063343.08 | 8.34
526 | Story15 | B66 | 40 MPa RC Beam (30 cm x 25 cm) | Beam | 40MPa | Concrete Rectangular | 250 | 300 | 750 | 4637.5 | 0.35 | 850.92 | G300E | 1813262.5 | 14.23 | G300E | 1660080.37 | 13.03
527 | Story15 | B67 | 40 MPa RC Beam (30 cm x 25 cm) | Beam | 40MPa | Concrete Rectangular | 250 | 300 | 750 | 7037.5 | 0.53 | 1291.28 | G300E | 4145380.73 | 32.53 | G300E | 1063250.72 | 8.34
528 | Story15 | B68 | 40 MPa RC Beam (30 cm x 25 cm) | Beam | 40MPa | Concrete Rectangular | 250 | 300 | 750 | 4637.5 | 0.35 | 850.92 | G300E | 1638196.88 | 12.85 | G300E | 871850 | 6.84
529 | Story15 | B69 | 40 MPa RC Beam (30 cm x 25 cm) | Beam | 40MPa | Concrete Rectangular | 250 | 300 | 750 | 7037.5 | 0.53 | 1291.28 | G300E | 4144501.04 | 32.52 | G300E | 1063240.16 | 8.34
530 | Story15 | B7 | 40 MPa RC Beam (30 cm x 25 cm) | Beam | 40MPa | Concrete Rectangular | 250 | 300 | 750 | 7037.5 | 0.53 | 1291.28 | G300E | 4145673.96 | 32.53 | G300E | 1063259.51 | 8.34
531 | Story15 | B70 | 40 MPa RC Beam (30 cm x 25 cm) | Beam | 40MPa | Concrete Rectangular | 250 | 300 | 750 | 4637.5 | 0.35 | 850.92 | G300E | 1813842.19 | 14.23 | G300E | 1660080.37 | 13.03
532 | Story15 | B71 | 40 MPa RC Beam (30 cm x 25 cm) | Beam | 40MPa | Concrete Rectangular | 250 | 300 | 750 | 7037.5 | 0.53 | 1291.28 | G300E | 4021931.25 | 31.56 | G300E | 1063307.9 | 8.34
533 | Story15 | B72 | 40 MPa RC Beam (30 cm x 25 cm) | Beam | 40MPa | Concrete Rectangular | 250 | 300 | 750 | 4637.5 | 0.35 | 850.92 | G300E | 2060499.22 | 16.17 | G300E | 973296.47 | 7.64
534 | Story15 | B73 | 40 MPa RC Beam (30 cm x 25 cm) | Beam | 40MPa | Concrete Rectangular | 250 | 300 | 750 | 7037.5 | 0.53 | 1291.28 | G300E | 3752746.88 | 29.45 | G300E | 1035980.41 | 8.13
535 | Story15 | B74 | 40 MPa RC Beam (30 cm x 25 cm) | Beam | 40MPa | Concrete Rectangular | 250 | 300 | 750 | 4637.5 | 0.35 | 850.92 | G300E | 2156437.5 | 16.92 | G300E | 588644.97 | 4.62
536 | Story15 | B75 | 40 MPa RC Beam (25 cm x 25 cm) | Beam | 40MPa | Concrete Rectangular | 250 | 250 | 625 | 7037.5 | 0.44 | 1076.07 | G300E | 3794901.5 | 29.78 | G300E | 689910.05 | 5.41
537 | Story15 | B76 | 40 MPa RC Beam (25 cm x 25 cm) | Beam | 40MPa | Concrete Rectangular | 250 | 250 | 625 | 4637.5 | 0.29 | 709.1 | G300E | 1871231.25 | 14.68 | G300E | 949528.12 | 7.45
538 | Story15 | B77 | 40 MPa RC Beam (25 cm x 25 cm) | Beam | 40MPa | Concrete Rectangular | 250 | 250 | 625 | 4637.5 | 0.29 | 709.1 | G300E | 1971807.03 | 15.47 | G300E | 936775 | 7.35
539 | Story15 | B78 | 40 MPa RC Beam (25 cm x 25 cm) | Beam | 40MPa | Concrete Rectangular | 250 | 250 | 625 | 4637.5 | 0.29 | 709.1 | G300E | 1933837.5 | 15.17 | G300E | 932137.5 | 7.31
540 | Story15 | B79 | 40 MPa RC Beam (25 cm x 25 cm) | Beam | 40MPa | Concrete Rectangular | 250 | 250 | 625 | 4637.5 | 0.29 | 709.1 | G300E | 1928040.62 | 15.13 | G300E | 922862.5 | 7.24
541 | Story15 | B8 | 40 MPa RC Beam (25 cm x 25 cm) | Beam | 40MPa | Concrete Rectangular | 250 | 250 | 625 | 4637.5 | 0.29 | 709.1 | G300E | 1712396.88 | 13.44 | G300E | 922862.5 | 7.24
542 | Story15 | B80 | 40 MPa RC Beam (25 cm x 25 cm) | Beam | 40MPa | Concrete Rectangular | 250 | 250 | 625 | 4637.5 | 0.29 | 709.1 | G300E | 1933837.5 | 15.17 | G300E | 932137.5 | 7.31
543 | Story15 | B81 | 40 MPa RC Beam (25 cm x 25 cm) | Beam | 40MPa | Concrete Rectangular | 250 | 250 | 625 | 4637.5 | 0.29 | 709.1 | G300E | 1969778.12 | 15.46 | G300E | 936775 | 7.35
544 | Story15 | B82 | 40 MPa RC Beam (25 cm x 25 cm) | Beam | 40MPa | Concrete Rectangular | 250 | 250 | 625 | 4637.5 | 0.29 | 709.1 | G300E | 1874709.38 | 14.71 | G300E | 969503.43 | 7.61
545 | Story15 | B9 | 40 MPa RC Beam (30 cm x 25 cm) | Beam | 40MPa | Concrete Rectangular | 250 | 300 | 750 | 7037.5 | 0.53 | 1291.28 | G300E | 4145673.96 | 32.53 | G300E | 1063258.63 | 8.34
546 | Story16 | B1 | 40 MPa RC Beam (25 cm x 25 cm) | Beam | 40MPa | Concrete Rectangular | 250 | 250 | 625 | 7037.5 | 0.44 | 1076.07 | G300E | 3902586.98 | 30.62 | G300E | 1079303.99 | 8.47
547 | Story16 | B10 | 40 MPa RC Beam (25 cm x 25 cm) | Beam | 40MPa | Concrete Rectangular | 250 | 250 | 625 | 4637.5 | 0.29 | 709.1 | G300E | 1718193.75 | 13.48 | G300E | 956484.38 | 7.5
548 | Story16 | B11 | 40 MPa RC Beam (30 cm x 25 cm) | Beam | 40MPa | Concrete Rectangular | 250 | 300 | 750 | 7037.5 | 0.53 | 1291.28 | G300E | 4058291.67 | 31.84 | G300E | 1064896.61 | 8.36
549 | Story16 | B12 | 40 MPa RC Beam (25 cm x 25 cm) | Beam | 40MPa | Concrete Rectangular | 250 | 250 | 625 | 4637.5 | 0.29 | 709.1 | G300E | 1639066.41 | 12.86 | G300E | 961121.88 | 7.54
550 | Story16 | B13 | 40 MPa RC Beam (30 cm x 25 cm) | Beam | 40MPa | Concrete Rectangular | 250 | 300 | 750 | 7037.5 | 0.53 | 1291.28 | G300E | 3746882.29 | 29.4 | G300E | 1010322.56 | 7.93
551 | Story16 | B14 | 40 MPa RC Beam (25 cm x 25 cm) | Beam | 40MPa | Concrete Rectangular | 250 | 250 | 625 | 4637.5 | 0.29 | 709.1 | G300E | 1739062.5 | 13.65 | G300E | 992690.93 | 7.79
552 | Story16 | B15 | 40 MPa RC Beam (25 cm x 25 cm) | Beam | 40MPa | Concrete Rectangular | 250 | 250 | 625 | 7037.5 | 0.44 | 1076.07 | G300E | 3868865.62 | 30.36 | G300E | 1079303.99 | 8.47
553 | Story16 | B16 | 40 MPa RC Beam (25 cm x 25 cm) | Beam | 40MPa | Concrete Rectangular | 250 | 250 | 625 | 7037.5 | 0.44 | 1076.07 | G300E | 3488840.62 | 27.37 | G300E | 976453.12 | 7.66
554 | Story16 | B17 | 40 MPa RC Beam (30 cm x 25 cm) | Beam | 40MPa | Concrete Rectangular | 250 | 300 | 750 | 4637.5 | 0.35 | 850.92 | G300E | 2172089.06 | 17.04 | G300E | 973296.47 | 7.64
555 | Story16 | B18 | 40 MPa RC Beam (30 cm x 25 cm) | Beam | 40MPa | Concrete Rectangular | 250 | 300 | 750 | 7037.5 | 0.53 | 1291.28 | G300E | 3299121.35 | 25.89 | G300E | 984664.71 | 7.73
556 | Story16 | B19 | 40 MPa RC Beam (30 cm x 25 cm) | Beam | 40MPa | Concrete Rectangular | 250 | 300 | 750 | 4637.5 | 0.35 | 850.92 | G300E | 1949489.06 | 15.3 | G300E | 973296.47 | 7.64
557 | Story16 | B2 | 40 MPa RC Beam (25 cm x 25 cm) | Beam | 40MPa | Concrete Rectangular | 250 | 250 | 625 | 4637.5 | 0.29 | 709.1 | G300E | 1739062.5 | 13.65 | G300E | 992690.93 | 7.79
558 | Story16 | B20 | 40 MPa RC Beam (30 cm x 25 cm) | Beam | 40MPa | Concrete Rectangular | 250 | 300 | 750 | 7037.5 | 0.53 | 1291.28 | G300E | 3214378.12 | 25.22 | G300E | 2697415.69 | 21.16
559 | Story16 | B21 | 40 MPa RC Beam (30 cm x 25 cm) | Beam | 40MPa | Concrete Rectangular | 250 | 300 | 750 | 4637.5 | 0.35 | 850.92 | G300E | 1694136.72 | 13.29 | G300E | 1769061.62 | 13.88
560 | Story16 | B22 | 40 MPa RC Beam (30 cm x 25 cm) | Beam | 40MPa | Concrete Rectangular | 250 | 300 | 750 | 7200 | 0.54 | 1321.1 | G300E | 4773300 | 37.45 | G300E | 2865861.3 | 22.49
561 | Story16 | B23 | 40 MPa RC Beam (30 cm x 25 cm) | Beam | 40MPa | Concrete Rectangular | 250 | 300 | 750 | 4637.5 | 0.35 | 850.92 | G300E | 1443421.88 | 11.33 | G300E | 871850 | 6.84
562 | Story16 | B24 | 40 MPa RC Beam (30 cm x 25 cm) | Beam | 40MPa | Concrete Rectangular | 250 | 300 | 750 | 7200 | 0.54 | 1321.1 | G300E | 4774800 | 37.46 | G300E | 2865998.1 | 22.49
563 | Story16 | B25 | 40 MPa RC Beam (30 cm x 25 cm) | Beam | 40MPa | Concrete Rectangular | 250 | 300 | 750 | 4637.5 | 0.35 | 850.92 | G300E | 1694136.72 | 13.29 | G300E | 1769061.62 | 13.88
564 | Story16 | B26 | 40 MPa RC Beam (30 cm x 25 cm) | Beam | 40MPa | Concrete Rectangular | 250 | 300 | 750 | 7037.5 | 0.53 | 1291.28 | G300E | 3209100 | 25.18 | G300E | 2697415.69 | 21.16
565 | Story16 | B27 | 40 MPa RC Beam (30 cm x 25 cm) | Beam | 40MPa | Concrete Rectangular | 250 | 300 | 750 | 4637.5 | 0.35 | 850.92 | G300E | 1948909.38 | 15.29 | G300E | 973296.47 | 7.64
566 | Story16 | B28 | 40 MPa RC Beam (30 cm x 25 cm) | Beam | 40MPa | Concrete Rectangular | 250 | 300 | 750 | 7037.5 | 0.53 | 1291.28 | G300E | 3299121.35 | 25.89 | G300E | 984664.71 | 7.73
567 | Story16 | B29 | 40 MPa RC Beam (30 cm x 25 cm) | Beam | 40MPa | Concrete Rectangular | 250 | 300 | 750 | 4637.5 | 0.35 | 850.92 | G300E | 2172089.06 | 17.04 | G300E | 973296.47 | 7.64
568 | Story16 | B3 | 40 MPa RC Beam (30 cm x 25 cm) | Beam | 40MPa | Concrete Rectangular | 250 | 300 | 750 | 7037.5 | 0.53 | 1291.28 | G300E | 3748641.67 | 29.41 | G300E | 1010322.56 | 7.93
569 | Story16 | B30 | 40 MPa RC Beam (25 cm x 25 cm) | Beam | 40MPa | Concrete Rectangular | 250 | 250 | 625 | 7037.5 | 0.44 | 1076.07 | G300E | 3409082.29 | 26.75 | G300E | 976453.12 | 7.66
570 | Story16 | B31 | 40 MPa RC Beam (25 cm x 25 cm) | Beam | 40MPa | Concrete Rectangular | 250 | 250 | 625 | 7037.5 | 0.44 | 1076.07 | G300E | 3428728.65 | 26.9 | G300E | 976453.12 | 7.66
571 | Story16 | B32 | 40 MPa RC Beam (30 cm x 25 cm) | Beam | 40MPa | Concrete Rectangular | 250 | 300 | 750 | 4637.5 | 0.35 | 850.92 | G300E | 2183103.12 | 17.13 | G300E | 973296.47 | 7.64
572 | Story16 | B33 | 40 MPa RC Beam (30 cm x 25 cm) | Beam | 40MPa | Concrete Rectangular | 250 | 300 | 750 | 7037.5 | 0.53 | 1291.28 | G300E | 3023779.17 | 23.73 | G300E | 882033.33 | 6.92
573 | Story16 | B34 | 40 MPa RC Beam (30 cm x 25 cm) | Beam | 40MPa | Concrete Rectangular | 250 | 300 | 750 | 4637.5 | 0.35 | 850.92 | G300E | 2240202.34 | 17.58 | G300E | 1133000.96 | 8.89
574 | Story16 | B35 | 40 MPa RC Beam (30 cm x 25 cm) | Beam | 40MPa | Concrete Rectangular | 250 | 300 | 750 | 7037.5 | 0.53 | 1291.28 | G300E | 2446997.4 | 19.2 | G300E | 1815675 | 14.25
575 | Story16 | B36 | 40 MPa RC Beam (30 cm x 25 cm) | Beam | 40MPa | Concrete Rectangular | 250 | 300 | 750 | 4800 | 0.36 | 880.73 | G300E | 2821800 | 22.14 | G300E | 1523550.9 | 11.95
576 | Story16 | B4 | 40 MPa RC Beam (25 cm x 25 cm) | Beam | 40MPa | Concrete Rectangular | 250 | 250 | 625 | 4637.5 | 0.29 | 709.1 | G300E | 1639066.41 | 12.86 | G300E | 961121.88 | 7.54
577 | Story16 | B40 | 40 MPa RC Beam (30 cm x 25 cm) | Beam | 40MPa | Concrete Rectangular | 250 | 300 | 750 | 4637.5 | 0.35 | 850.92 | G300E | 2728878.91 | 21.41 | G300E | 1909056.73 | 14.98
578 | Story16 | B41 | 40 MPa RC Beam (30 cm x 25 cm) | Beam | 40MPa | Concrete Rectangular | 250 | 300 | 750 | 7037.5 | 0.53 | 1291.28 | G300E | 2451102.6 | 19.23 | G300E | 1808637.5 | 14.19
579 | Story16 | B42 | 40 MPa RC Beam (30 cm x 25 cm) | Beam | 40MPa | Concrete Rectangular | 250 | 300 | 750 | 4637.5 | 0.35 | 850.92 | G300E | 2238463.28 | 17.56 | G300E | 1133000.96 | 8.89
580 | Story16 | B43 | 40 MPa RC Beam (30 cm x 25 cm) | Beam | 40MPa | Concrete Rectangular | 250 | 300 | 750 | 7037.5 | 0.53 | 1291.28 | G300E | 3024658.85 | 23.73 | G300E | 882033.33 | 6.92
581 | Story16 | B44 | 40 MPa RC Beam (30 cm x 25 cm) | Beam | 40MPa | Concrete Rectangular | 250 | 300 | 750 | 4637.5 | 0.35 | 850.92 | G300E | 2182523.44 | 17.12 | G300E | 973296.47 | 7.64
582 | Story16 | B45 | 40 MPa RC Beam (25 cm x 25 cm) | Beam | 40MPa | Concrete Rectangular | 250 | 250 | 625 | 7037.5 | 0.44 | 1076.07 | G300E | 3409082.29 | 26.75 | G300E | 976453.12 | 7.66
583 | Story16 | B46 | 40 MPa RC Beam (25 cm x 25 cm) | Beam | 40MPa | Concrete Rectangular | 250 | 250 | 625 | 7037.5 | 0.44 | 1076.07 | G300E | 3488547.4 | 27.37 | G300E | 976453.12 | 7.66
584 | Story16 | B47 | 40 MPa RC Beam (30 cm x 25 cm) | Beam | 40MPa | Concrete Rectangular | 250 | 300 | 750 | 4637.5 | 0.35 | 850.92 | G300E | 2185711.72 | 17.15 | G300E | 973296.47 | 7.64
585 | Story16 | B48 | 40 MPa RC Beam (30 cm x 25 cm) | Beam | 40MPa | Concrete Rectangular | 250 | 300 | 750 | 7037.5 | 0.53 | 1291.28 | G300E | 3299121.35 | 25.89 | G300E | 984664.71 | 7.73
586 | Story16 | B49 | 40 MPa RC Beam (30 cm x 25 cm) | Beam | 40MPa | Concrete Rectangular | 250 | 300 | 750 | 4637.5 | 0.35 | 850.92 | G300E | 2318460.16 | 18.19 | G300E | 1133000.96 | 8.89
587 | Story16 | B5 | 40 MPa RC Beam (30 cm x 25 cm) | Beam | 40MPa | Concrete Rectangular | 250 | 300 | 750 | 7037.5 | 0.53 | 1291.28 | G300E | 4058291.67 | 31.84 | G300E | 1064897.49 | 8.36
588 | Story16 | B50 | 40 MPa RC Beam (30 cm x 25 cm) | Beam | 40MPa | Concrete Rectangular | 250 | 300 | 750 | 7037.5 | 0.53 | 1291.28 | G300E | 3214671.35 | 25.22 | G300E | 2697415.69 | 21.16
589 | Story16 | B51 | 40 MPa RC Beam (30 cm x 25 cm) | Beam | 40MPa | Concrete Rectangular | 250 | 300 | 750 | 4800 | 0.36 | 880.73 | G300E | 2836200 | 22.25 | G300E | 1523550.9 | 11.95
590 | Story16 | B52 | 40 MPa RC Beam (30 cm x 25 cm) | Beam | 40MPa | Concrete Rectangular | 250 | 300 | 750 | 7037.5 | 0.53 | 1291.28 | G300E | 4665862.5 | 36.61 | G300E | 2802361.24 | 21.99
591 | Story16 | B54 | 40 MPa RC Beam (30 cm x 25 cm) | Beam | 40MPa | Concrete Rectangular | 250 | 300 | 750 | 7037.5 | 0.53 | 1291.28 | G300E | 4673486.46 | 36.67 | G300E | 2802806.36 | 21.99
592 | Story16 | B55 | 40 MPa RC Beam (30 cm x 25 cm) | Beam | 40MPa | Concrete Rectangular | 250 | 300 | 750 | 4637.5 | 0.35 | 850.92 | G300E | 2671818.33 | 20.96 | G300E | 1920389.68 | 15.07
593 | Story16 | B56 | 40 MPa RC Beam (30 cm x 25 cm) | Beam | 40MPa | Concrete Rectangular | 250 | 300 | 750 | 7037.5 | 0.53 | 1291.28 | G300E | 3153386.46 | 24.74 | G300E | 2723073.54 | 21.37
594 | Story16 | B57 | 40 MPa RC Beam (30 cm x 25 cm) | Beam | 40MPa | Concrete Rectangular | 250 | 300 | 750 | 4637.5 | 0.35 | 850.92 | G300E | 2312953.12 | 18.15 | G300E | 1350963.46 | 10.6
595 | Story16 | B58 | 40 MPa RC Beam (30 cm x 25 cm) | Beam | 40MPa | Concrete Rectangular | 250 | 300 | 750 | 7037.5 | 0.53 | 1291.28 | G300E | 3409082.29 | 26.75 | G300E | 738498.54 | 5.79
596 | Story16 | B59 | 40 MPa RC Beam (30 cm x 25 cm) | Beam | 40MPa | Concrete Rectangular | 250 | 300 | 750 | 4637.5 | 0.35 | 850.92 | G300E | 2185711.72 | 17.15 | G300E | 973296.47 | 7.64
597 | Story16 | B6 | 40 MPa RC Beam (25 cm x 25 cm) | Beam | 40MPa | Concrete Rectangular | 250 | 250 | 625 | 4637.5 | 0.29 | 709.1 | G300E | 1718193.75 | 13.48 | G300E | 956484.38 | 7.5
598 | Story16 | B60 | 40 MPa RC Beam (25 cm x 25 cm) | Beam | 40MPa | Concrete Rectangular | 250 | 250 | 625 | 7037.5 | 0.44 | 1076.07 | G300E | 3391488.54 | 26.61 | G300E | 976453.12 | 7.66
599 | Story16 | B61 | 40 MPa RC Beam (25 cm x 25 cm) | Beam | 40MPa | Concrete Rectangular | 250 | 250 | 625 | 7037.5 | 0.44 | 1076.07 | G300E | 3248099.48 | 25.49 | G300E | 1089860.24 | 8.55
600 | Story16 | B62 | 40 MPa RC Beam (30 cm x 25 cm) | Beam | 40MPa | Concrete Rectangular | 250 | 300 | 750 | 4637.5 | 0.35 | 850.92 | G300E | 2181074.22 | 17.11 | G300E | 973296.47 | 7.64
601 | Story16 | B63 | 40 MPa RC Beam (30 cm x 25 cm) | Beam | 40MPa | Concrete Rectangular | 250 | 300 | 750 | 7037.5 | 0.53 | 1291.28 | G300E | 3748934.9 | 29.42 | G300E | 1010322.56 | 7.93
602 | Story16 | B64 | 40 MPa RC Beam (30 cm x 25 cm) | Beam | 40MPa | Concrete Rectangular | 250 | 300 | 750 | 4637.5 | 0.35 | 850.92 | G300E | 2053253.12 | 16.11 | G300E | 973296.47 | 7.64
603 | Story16 | B65 | 40 MPa RC Beam (30 cm x 25 cm) | Beam | 40MPa | Concrete Rectangular | 250 | 300 | 750 | 7037.5 | 0.53 | 1291.28 | G300E | 4058291.67 | 31.84 | G300E | 1064890.46 | 8.36
604 | Story16 | B66 | 40 MPa RC Beam (30 cm x 25 cm) | Beam | 40MPa | Concrete Rectangular | 250 | 300 | 750 | 4637.5 | 0.35 | 850.92 | G300E | 1794132.81 | 14.08 | G300E | 1769061.62 | 13.88
605 | Story16 | B67 | 40 MPa RC Beam (30 cm x 25 cm) | Beam | 40MPa | Concrete Rectangular | 250 | 300 | 750 | 7037.5 | 0.53 | 1291.28 | G300E | 4188778.65 | 32.87 | G300E | 1064756.74 | 8.35
606 | Story16 | B68 | 40 MPa RC Beam (30 cm x 25 cm) | Beam | 40MPa | Concrete Rectangular | 250 | 300 | 750 | 4637.5 | 0.35 | 850.92 | G300E | 1615009.38 | 12.67 | G300E | 871850 | 6.84
607 | Story16 | B69 | 40 MPa RC Beam (30 cm x 25 cm) | Beam | 40MPa | Concrete Rectangular | 250 | 300 | 750 | 7037.5 | 0.53 | 1291.28 | G300E | 4188485.42 | 32.86 | G300E | 1064745.31 | 8.35
608 | Story16 | B7 | 40 MPa RC Beam (30 cm x 25 cm) | Beam | 40MPa | Concrete Rectangular | 250 | 300 | 750 | 7037.5 | 0.53 | 1291.28 | G300E | 4189071.88 | 32.87 | G300E | 1064765.54 | 8.35
609 | Story16 | B70 | 40 MPa RC Beam (30 cm x 25 cm) | Beam | 40MPa | Concrete Rectangular | 250 | 300 | 750 | 4637.5 | 0.35 | 850.92 | G300E | 1796161.72 | 14.09 | G300E | 1769061.62 | 13.88
610 | Story16 | B71 | 40 MPa RC Beam (30 cm x 25 cm) | Beam | 40MPa | Concrete Rectangular | 250 | 300 | 750 | 7037.5 | 0.53 | 1291.28 | G300E | 4055945.83 | 31.82 | G300E | 1064855.27 | 8.36
611 | Story16 | B72 | 40 MPa RC Beam (30 cm x 25 cm) | Beam | 40MPa | Concrete Rectangular | 250 | 300 | 750 | 4637.5 | 0.35 | 850.92 | G300E | 2059050 | 16.16 | G300E | 973296.47 | 7.64
612 | Story16 | B73 | 40 MPa RC Beam (30 cm x 25 cm) | Beam | 40MPa | Concrete Rectangular | 250 | 300 | 750 | 7037.5 | 0.53 | 1291.28 | G300E | 3759784.38 | 29.5 | G300E | 1010322.56 | 7.93
613 | Story16 | B74 | 40 MPa RC Beam (30 cm x 25 cm) | Beam | 40MPa | Concrete Rectangular | 250 | 300 | 750 | 4637.5 | 0.35 | 850.92 | G300E | 2164621.32 | 16.98 | G300E | 592934.93 | 4.65
614 | Story16 | B75 | 40 MPa RC Beam (25 cm x 25 cm) | Beam | 40MPa | Concrete Rectangular | 250 | 250 | 625 | 7037.5 | 0.44 | 1076.07 | G300E | 3798279.5 | 29.8 | G300E | 602645.05 | 4.73
615 | Story16 | B76 | 40 MPa RC Beam (25 cm x 25 cm) | Beam | 40MPa | Concrete Rectangular | 250 | 250 | 625 | 4637.5 | 0.29 | 709.1 | G300E | 1864854.69 | 14.63 | G300E | 992690.93 | 7.79
616 | Story16 | B77 | 40 MPa RC Beam (25 cm x 25 cm) | Beam | 40MPa | Concrete Rectangular | 250 | 250 | 625 | 4637.5 | 0.29 | 709.1 | G300E | 1961082.81 | 15.39 | G300E | 961121.88 | 7.54
617 | Story16 | B78 | 40 MPa RC Beam (25 cm x 25 cm) | Beam | 40MPa | Concrete Rectangular | 250 | 250 | 625 | 4637.5 | 0.29 | 709.1 | G300E | 1919925 | 15.06 | G300E | 956484.38 | 7.5
618 | Story16 | B79 | 40 MPa RC Beam (25 cm x 25 cm) | Beam | 40MPa | Concrete Rectangular | 250 | 250 | 625 | 4637.5 | 0.29 | 709.1 | G300E | 1912389.06 | 15.01 | G300E | 946050 | 7.42
619 | Story16 | B8 | 40 MPa RC Beam (25 cm x 25 cm) | Beam | 40MPa | Concrete Rectangular | 250 | 250 | 625 | 4637.5 | 0.29 | 709.1 | G300E | 1710657.81 | 13.42 | G300E | 946050 | 7.42
620 | Story16 | B80 | 40 MPa RC Beam (25 cm x 25 cm) | Beam | 40MPa | Concrete Rectangular | 250 | 250 | 625 | 4637.5 | 0.29 | 709.1 | G300E | 1919925 | 15.06 | G300E | 955325 | 7.5
621 | Story16 | B81 | 40 MPa RC Beam (25 cm x 25 cm) | Beam | 40MPa | Concrete Rectangular | 250 | 250 | 625 | 4637.5 | 0.29 | 709.1 | G300E | 1959343.75 | 15.37 | G300E | 962281.25 | 7.55
622 | Story16 | B82 | 40 MPa RC Beam (25 cm x 25 cm) | Beam | 40MPa | Concrete Rectangular | 250 | 250 | 625 | 4637.5 | 0.29 | 709.1 | G300E | 1869492.19 | 14.67 | G300E | 991531.56 | 7.78
623 | Story16 | B9 | 40 MPa RC Beam (30 cm x 25 cm) | Beam | 40MPa | Concrete Rectangular | 250 | 300 | 750 | 7037.5 | 0.53 | 1291.28 | G300E | 4189071.88 | 32.87 | G300E | 1064764.66 | 8.35
624 | Story17 | B1 | 40 MPa RC Beam (25 cm x 25 cm) | Beam | 40MPa | Concrete Rectangular | 250 | 250 | 625 | 7037.5 | 0.44 | 1076.07 | G300E | 3907278.65 | 30.66 | G300E | 1089860.24 | 8.55
625 | Story17 | B10 | 40 MPa RC Beam (25 cm x 25 cm) | Beam | 40MPa | Concrete Rectangular | 250 | 250 | 625 | 4637.5 | 0.29 | 709.1 | G300E | 1717903.91 | 13.48 | G300E | 971556.25 | 7.62
626 | Story17 | B11 | 40 MPa RC Beam (30 cm x 25 cm) | Beam | 40MPa | Concrete Rectangular | 250 | 300 | 750 | 7037.5 | 0.53 | 1291.28 | G300E | 4083216.15 | 32.04 | G300E | 1065940.8 | 8.36
627 | Story17 | B12 | 40 MPa RC Beam (25 cm x 25 cm) | Beam | 40MPa | Concrete Rectangular | 250 | 250 | 625 | 4637.5 | 0.29 | 709.1 | G300E | 1641095.31 | 12.88 | G300E | 976193.75 | 7.66
628 | Story17 | B13 | 40 MPa RC Beam (30 cm x 25 cm) | Beam | 40MPa | Concrete Rectangular | 250 | 300 | 750 | 7037.5 | 0.53 | 1291.28 | G300E | 3750401.04 | 29.43 | G300E | 1010611.1 | 7.93
629 | Story17 | B14 | 40 MPa RC Beam (25 cm x 25 cm) | Beam | 40MPa | Concrete Rectangular | 250 | 250 | 625 | 4637.5 | 0.29 | 709.1 | G300E | 1744279.69 | 13.69 | G300E | 1005444.06 | 7.89
630 | Story17 | B15 | 40 MPa RC Beam (25 cm x 25 cm) | Beam | 40MPa | Concrete Rectangular | 250 | 250 | 625 | 7037.5 | 0.44 | 1076.07 | G300E | 3880008.33 | 30.44 | G300E | 1089860.24 | 8.55
631 | Story17 | B16 | 40 MPa RC Beam (25 cm x 25 cm) | Beam | 40MPa | Concrete Rectangular | 250 | 250 | 625 | 7037.5 | 0.44 | 1076.07 | G300E | 3497051.04 | 27.44 | G300E | 976453.12 | 7.66
632 | Story17 | B17 | 40 MPa RC Beam (30 cm x 25 cm) | Beam | 40MPa | Concrete Rectangular | 250 | 300 | 750 | 4637.5 | 0.35 | 850.92 | G300E | 2114989.84 | 16.59 | G300E | 973296.47 | 7.64
633 | Story17 | B18 | 40 MPa RC Beam (30 cm x 25 cm) | Beam | 40MPa | Concrete Rectangular | 250 | 300 | 750 | 7037.5 | 0.53 | 1291.28 | G300E | 3290031.25 | 25.81 | G300E | 984664.71 | 7.73
634 | Story17 | B19 | 40 MPa RC Beam (30 cm x 25 cm) | Beam | 40MPa | Concrete Rectangular | 250 | 300 | 750 | 4637.5 | 0.35 | 850.92 | G300E | 1952677.34 | 15.32 | G300E | 973296.47 | 7.64
635 | Story17 | B2 | 40 MPa RC Beam (25 cm x 25 cm) | Beam | 40MPa | Concrete Rectangular | 250 | 250 | 625 | 4637.5 | 0.29 | 709.1 | G300E | 1744279.69 | 13.69 | G300E | 1005444.06 | 7.89
636 | Story17 | B20 | 40 MPa RC Beam (30 cm x 25 cm) | Beam | 40MPa | Concrete Rectangular | 250 | 300 | 750 | 7037.5 | 0.53 | 1291.28 | G300E | 3214378.12 | 25.22 | G300E | 2671757.85 | 20.96
637 | Story17 | B21 | 40 MPa RC Beam (30 cm x 25 cm) | Beam | 40MPa | Concrete Rectangular | 250 | 300 | 750 | 4637.5 | 0.35 | 850.92 | G300E | 1683412.5 | 13.21 | G300E | 1769061.62 | 13.88
638 | Story17 | B22 | 40 MPa RC Beam (30 cm x 25 cm) | Beam | 40MPa | Concrete Rectangular | 250 | 300 | 750 | 7200 | 0.54 | 1321.1 | G300E | 4874100 | 38.24 | G300E | 2878381.2 | 22.58
639 | Story17 | B23 | 40 MPa RC Beam (30 cm x 25 cm) | Beam | 40MPa | Concrete Rectangular | 250 | 300 | 750 | 4637.5 | 0.35 | 850.92 | G300E | 1427480.47 | 11.2 | G300E | 871850 | 6.84
640 | Story17 | B24 | 40 MPa RC Beam (30 cm x 25 cm) | Beam | 40MPa | Concrete Rectangular | 250 | 300 | 750 | 7200 | 0.54 | 1321.1 | G300E | 4875900 | 38.26 | G300E | 2879725.2 | 22.6
641 | Story17 | B25 | 40 MPa RC Beam (30 cm x 25 cm) | Beam | 40MPa | Concrete Rectangular | 250 | 300 | 750 | 4637.5 | 0.35 | 850.92 | G300E | 1682542.97 | 13.2 | G300E | 1769061.62 | 13.88
642 | Story17 | B26 | 40 MPa RC Beam (30 cm x 25 cm) | Beam | 40MPa | Concrete Rectangular | 250 | 300 | 750 | 7037.5 | 0.53 | 1291.28 | G300E | 3139897.92 | 24.64 | G300E | 2671757.85 | 20.96
643 | Story17 | B27 | 40 MPa RC Beam (30 cm x 25 cm) | Beam | 40MPa | Concrete Rectangular | 250 | 300 | 750 | 4637.5 | 0.35 | 850.92 | G300E | 1952677.34 | 15.32 | G300E | 973296.47 | 7.64
644 | Story17 | B28 | 40 MPa RC Beam (30 cm x 25 cm) | Beam | 40MPa | Concrete Rectangular | 250 | 300 | 750 | 7037.5 | 0.53 | 1291.28 | G300E | 3290031.25 | 25.81 | G300E | 984664.71 | 7.73
645 | Story17 | B29 | 40 MPa RC Beam (30 cm x 25 cm) | Beam | 40MPa | Concrete Rectangular | 250 | 300 | 750 | 4637.5 | 0.35 | 850.92 | G300E | 2114989.84 | 16.59 | G300E | 973296.47 | 7.64
646 | Story17 | B3 | 40 MPa RC Beam (30 cm x 25 cm) | Beam | 40MPa | Concrete Rectangular | 250 | 300 | 750 | 7037.5 | 0.53 | 1291.28 | G300E | 3751867.19 | 29.44 | G300E | 1010613.74 | 7.93
647 | Story17 | B30 | 40 MPa RC Beam (25 cm x 25 cm) | Beam | 40MPa | Concrete Rectangular | 250 | 250 | 625 | 7037.5 | 0.44 | 1076.07 | G300E | 3423743.75 | 26.86 | G300E | 976453.12 | 7.66
648 | Story17 | B31 | 40 MPa RC Beam (25 cm x 25 cm) | Beam | 40MPa | Concrete Rectangular | 250 | 250 | 625 | 7037.5 | 0.44 | 1076.07 | G300E | 3429021.88 | 26.91 | G300E | 976453.12 | 7.66
649 | Story17 | B32 | 40 MPa RC Beam (30 cm x 25 cm) | Beam | 40MPa | Concrete Rectangular | 250 | 300 | 750 | 4637.5 | 0.35 | 850.92 | G300E | 2204261.72 | 17.3 | G300E | 973296.47 | 7.64
650 | Story17 | B33 | 40 MPa RC Beam (30 cm x 25 cm) | Beam | 40MPa | Concrete Rectangular | 250 | 300 | 750 | 7037.5 | 0.53 | 1291.28 | G300E | 2998854.69 | 23.53 | G300E | 882033.33 | 6.92
651 | Story17 | B34 | 40 MPa RC Beam (30 cm x 25 cm) | Beam | 40MPa | Concrete Rectangular | 250 | 300 | 750 | 4637.5 | 0.35 | 850.92 | G300E | 2263389.84 | 17.76 | G300E | 1241982.21 | 9.75
652 | Story17 | B35 | 40 MPa RC Beam (30 cm x 25 cm) | Beam | 40MPa | Concrete Rectangular | 250 | 300 | 750 | 7037.5 | 0.53 | 1291.28 | G300E | 2421779.69 | 19 | G300E | 1828577.08 | 14.35
653 | Story17 | B36 | 40 MPa RC Beam (30 cm x 25 cm) | Beam | 40MPa | Concrete Rectangular | 250 | 300 | 750 | 4800 | 0.36 | 880.73 | G300E | 2890200 | 22.68 | G300E | 1533150.9 | 12.03
654 | Story17 | B4 | 40 MPa RC Beam (25 cm x 25 cm) | Beam | 40MPa | Concrete Rectangular | 250 | 250 | 625 | 4637.5 | 0.29 | 709.1 | G300E | 1641095.31 | 12.88 | G300E | 976193.75 | 7.66
655 | Story17 | B40 | 40 MPa RC Beam (30 cm x 25 cm) | Beam | 40MPa | Concrete Rectangular | 250 | 300 | 750 | 4637.5 | 0.35 | 850.92 | G300E | 2794093.75 | 21.92 | G300E | 1482406.73 | 11.63
656 | Story17 | B41 | 40 MPa RC Beam (30 cm x 25 cm) | Beam | 40MPa | Concrete Rectangular | 250 | 300 | 750 | 7037.5 | 0.53 | 1291.28 | G300E | 2424711.98 | 19.03 | G300E | 1821539.58 | 14.29
657 | Story17 | B42 | 40 MPa RC Beam (30 cm x 25 cm) | Beam | 40MPa | Concrete Rectangular | 250 | 300 | 750 | 4637.5 | 0.35 | 850.92 | G300E | 2261360.94 | 17.74 | G300E | 1133000.96 | 8.89
658 | Story17 | B43 | 40 MPa RC Beam (30 cm x 25 cm) | Beam | 40MPa | Concrete Rectangular | 250 | 300 | 750 | 7037.5 | 0.53 | 1291.28 | G300E | 2998561.46 | 23.53 | G300E | 882033.33 | 6.92
659 | Story17 | B44 | 40 MPa RC Beam (30 cm x 25 cm) | Beam | 40MPa | Concrete Rectangular | 250 | 300 | 750 | 4637.5 | 0.35 | 850.92 | G300E | 2203102.34 | 17.29 | G300E | 973296.47 | 7.64
660 | Story17 | B45 | 40 MPa RC Beam (25 cm x 25 cm) | Beam | 40MPa | Concrete Rectangular | 250 | 250 | 625 | 7037.5 | 0.44 | 1076.07 | G300E | 3414653.65 | 26.79 | G300E | 976453.12 | 7.66
661 | Story17 | B46 | 40 MPa RC Beam (25 cm x 25 cm) | Beam | 40MPa | Concrete Rectangular | 250 | 250 | 625 | 7037.5 | 0.44 | 1076.07 | G300E | 3497051.04 | 27.44 | G300E | 976453.12 | 7.66
662 | Story17 | B47 | 40 MPa RC Beam (30 cm x 25 cm) | Beam | 40MPa | Concrete Rectangular | 250 | 300 | 750 | 4637.5 | 0.35 | 850.92 | G300E | 2206290.62 | 17.31 | G300E | 973296.47 | 7.64
663 | Story17 | B48 | 40 MPa RC Beam (30 cm x 25 cm) | Beam | 40MPa | Concrete Rectangular | 250 | 300 | 750 | 7037.5 | 0.53 | 1291.28 | G300E | 3290031.25 | 25.81 | G300E | 984664.71 | 7.73
664 | Story17 | B49 | 40 MPa RC Beam (30 cm x 25 cm) | Beam | 40MPa | Concrete Rectangular | 250 | 300 | 750 | 4637.5 | 0.35 | 850.92 | G300E | 2339908.59 | 18.36 | G300E | 1241982.21 | 9.75
665 | Story17 | B5 | 40 MPa RC Beam (30 cm x 25 cm) | Beam | 40MPa | Concrete Rectangular | 250 | 300 | 750 | 7037.5 | 0.53 | 1291.28 | G300E | 4083216.15 | 32.04 | G300E | 1065941.68 | 8.36
666 | Story17 | B50 | 40 MPa RC Beam (30 cm x 25 cm) | Beam | 40MPa | Concrete Rectangular | 250 | 300 | 750 | 7037.5 | 0.53 | 1291.28 | G300E | 3214378.12 | 25.22 | G300E | 2671757.85 | 20.96
667 | Story17 | B51 | 40 MPa RC Beam (30 cm x 25 cm) | Beam | 40MPa | Concrete Rectangular | 250 | 300 | 750 | 4800 | 0.36 | 880.73 | G300E | 2901000 | 22.76 | G300E | 1533150.9 | 12.03
668 | Story17 | B52 | 40 MPa RC Beam (30 cm x 25 cm) | Beam | 40MPa | Concrete Rectangular | 250 | 300 | 750 | 7037.5 | 0.53 | 1291.28 | G300E | 4764973.96 | 37.39 | G300E | 2813426.53 | 22.08
669 | Story17 | B54 | 40 MPa RC Beam (30 cm x 25 cm) | Beam | 40MPa | Concrete Rectangular | 250 | 300 | 750 | 7037.5 | 0.53 | 1291.28 | G300E | 4773184.38 | 37.45 | G300E | 2815052.49 | 22.09
670 | Story17 | B55 | 40 MPa RC Beam (30 cm x 25 cm) | Beam | 40MPa | Concrete Rectangular | 250 | 300 | 750 | 4637.5 | 0.35 | 850.92 | G300E | 2709536.67 | 21.26 | G300E | 1928564.66 | 15.13
671 | Story17 | B56 | 40 MPa RC Beam (30 cm x 25 cm) | Beam | 40MPa | Concrete Rectangular | 250 | 300 | 750 | 7037.5 | 0.53 | 1291.28 | G300E | 3153093.23 | 24.74 | G300E | 2723073.54 | 21.37
672 | Story17 | B57 | 40 MPa RC Beam (30 cm x 25 cm) | Beam | 40MPa | Concrete Rectangular | 250 | 300 | 750 | 4637.5 | 0.35 | 850.92 | G300E | 2334691.41 | 18.32 | G300E | 1350963.46 | 10.6
673 | Story17 | B58 | 40 MPa RC Beam (30 cm x 25 cm) | Beam | 40MPa | Concrete Rectangular | 250 | 300 | 750 | 7037.5 | 0.53 | 1291.28 | G300E | 3400285.42 | 26.68 | G300E | 738498.54 | 5.79
674 | Story17 | B59 | 40 MPa RC Beam (30 cm x 25 cm) | Beam | 40MPa | Concrete Rectangular | 250 | 300 | 750 | 4637.5 | 0.35 | 850.92 | G300E | 2206290.62 | 17.31 | G300E | 973296.47 | 7.64
675 | Story17 | B6 | 40 MPa RC Beam (25 cm x 25 cm) | Beam | 40MPa | Concrete Rectangular | 250 | 250 | 625 | 4637.5 | 0.29 | 709.1 | G300E | 1717903.91 | 13.48 | G300E | 971556.25 | 7.62
676 | Story17 | B60 | 40 MPa RC Beam (25 cm x 25 cm) | Beam | 40MPa | Concrete Rectangular | 250 | 250 | 625 | 7037.5 | 0.44 | 1076.07 | G300E | 3404683.85 | 26.71 | G300E | 976453.12 | 7.66
677 | Story17 | B61 | 40 MPa RC Beam (25 cm x 25 cm) | Beam | 40MPa | Concrete Rectangular | 250 | 250 | 625 | 7037.5 | 0.44 | 1076.07 | G300E | 3250445.31 | 25.5 | G300E | 1092206.07 | 8.57
678 | Story17 | B62 | 40 MPa RC Beam (30 cm x 25 cm) | Beam | 40MPa | Concrete Rectangular | 250 | 300 | 750 | 4637.5 | 0.35 | 850.92 | G300E | 2189769.53 | 17.18 | G300E | 973296.47 | 7.64
679 | Story17 | B63 | 40 MPa RC Beam (30 cm x 25 cm) | Beam | 40MPa | Concrete Rectangular | 250 | 300 | 750 | 7037.5 | 0.53 | 1291.28 | G300E | 3751867.19 | 29.44 | G300E | 1010605.82 | 7.93
680 | Story17 | B64 | 40 MPa RC Beam (30 cm x 25 cm) | Beam | 40MPa | Concrete Rectangular | 250 | 300 | 750 | 4637.5 | 0.35 | 850.92 | G300E | 2049775 | 16.08 | G300E | 973296.47 | 7.64
681 | Story17 | B65 | 40 MPa RC Beam (30 cm x 25 cm) | Beam | 40MPa | Concrete Rectangular | 250 | 300 | 750 | 7037.5 | 0.53 | 1291.28 | G300E | 4083216.15 | 32.04 | G300E | 1065934.64 | 8.36
682 | Story17 | B66 | 40 MPa RC Beam (30 cm x 25 cm) | Beam | 40MPa | Concrete Rectangular | 250 | 300 | 750 | 4637.5 | 0.35 | 850.92 | G300E | 1776452.34 | 13.94 | G300E | 1769061.62 | 13.88
683 | Story17 | B67 | 40 MPa RC Beam (30 cm x 25 cm) | Beam | 40MPa | Concrete Rectangular | 250 | 300 | 750 | 7037.5 | 0.53 | 1291.28 | G300E | 4222500 | 33.13 | G300E | 1065764.86 | 8.36
684 | Story17 | B68 | 40 MPa RC Beam (30 cm x 25 cm) | Beam | 40MPa | Concrete Rectangular | 250 | 300 | 750 | 4637.5 | 0.35 | 850.92 | G300E | 1455015.62 | 11.42 | G300E | 871850 | 6.84
685 | Story17 | B69 | 40 MPa RC Beam (30 cm x 25 cm) | Beam | 40MPa | Concrete Rectangular | 250 | 300 | 750 | 7037.5 | 0.53 | 1291.28 | G300E | 4221033.85 | 33.12 | G300E | 1065753.43 | 8.36
686 | Story17 | B7 | 40 MPa RC Beam (30 cm x 25 cm) | Beam | 40MPa | Concrete Rectangular | 250 | 300 | 750 | 7037.5 | 0.53 | 1291.28 | G300E | 4222500 | 33.13 | G300E | 1065773.66 | 8.36
687 | Story17 | B70 | 40 MPa RC Beam (30 cm x 25 cm) | Beam | 40MPa | Concrete Rectangular | 250 | 300 | 750 | 4637.5 | 0.35 | 850.92 | G300E | 1777032.03 | 13.94 | G300E | 1769061.62 | 13.88
688 | Story17 | B71 | 40 MPa RC Beam (30 cm x 25 cm) | Beam | 40MPa | Concrete Rectangular | 250 | 300 | 750 | 7037.5 | 0.53 | 1291.28 | G300E | 4081456.77 | 32.02 | G300E | 1065899.46 | 8.36
689 | Story17 | B72 | 40 MPa RC Beam (30 cm x 25 cm) | Beam | 40MPa | Concrete Rectangular | 250 | 300 | 750 | 4637.5 | 0.35 | 850.92 | G300E | 2055571.88 | 16.13 | G300E | 973296.47 | 7.64
690 | Story17 | B73 | 40 MPa RC Beam (30 cm x 25 cm) | Beam | 40MPa | Concrete Rectangular | 250 | 300 | 750 | 7037.5 | 0.53 | 1291.28 | G300E | 3764769.27 | 29.54 | G300E | 1010415.81 | 7.93
691 | Story17 | B74 | 40 MPa RC Beam (30 cm x 25 cm) | Beam | 40MPa | Concrete Rectangular | 250 | 300 | 750 | 4637.5 | 0.35 | 850.92 | G300E | 2170077.21 | 17.03 | G300E | 1006314.04 | 7.9
692 | Story17 | B75 | 40 MPa RC Beam (25 cm x 25 cm) | Beam | 40MPa | Concrete Rectangular | 250 | 250 | 625 | 7037.5 | 0.44 | 1076.07 | G300E | 3802220.5 | 29.83 | G300E | 607712.05 | 4.77
693 | Story17 | B76 | 40 MPa RC Beam (25 cm x 25 cm) | Beam | 40MPa | Concrete Rectangular | 250 | 250 | 625 | 4637.5 | 0.29 | 709.1 | G300E | 1855579.69 | 14.56 | G300E | 1005444.06 | 7.89
694 | Story17 | B77 | 40 MPa RC Beam (25 cm x 25 cm) | Beam | 40MPa | Concrete Rectangular | 250 | 250 | 625 | 4637.5 | 0.29 | 709.1 | G300E | 1948329.69 | 15.29 | G300E | 976193.75 | 7.66
695 | Story17 | B78 | 40 MPa RC Beam (25 cm x 25 cm) | Beam | 40MPa | Concrete Rectangular | 250 | 250 | 625 | 4637.5 | 0.29 | 709.1 | G300E | 1905142.97 | 14.95 | G300E | 970396.88 | 7.61
696 | Story17 | B79 | 40 MPa RC Beam (25 cm x 25 cm) | Beam | 40MPa | Concrete Rectangular | 250 | 250 | 625 | 4637.5 | 0.29 | 709.1 | G300E | 1897317.19 | 14.89 | G300E | 959962.5 | 7.53
697 | Story17 | B8 | 40 MPa RC Beam (25 cm x 25 cm) | Beam | 40MPa | Concrete Rectangular | 250 | 250 | 625 | 4637.5 | 0.29 | 709.1 | G300E | 1710078.12 | 13.42 | G300E | 962281.25 | 7.55
698 | Story17 | B80 | 40 MPa RC Beam (25 cm x 25 cm) | Beam | 40MPa | Concrete Rectangular | 250 | 250 | 625 | 4637.5 | 0.29 | 709.1 | G300E | 1904853.12 | 14.95 | G300E | 970396.88 | 7.61
699 | Story17 | B81 | 40 MPa RC Beam (25 cm x 25 cm) | Beam | 40MPa | Concrete Rectangular | 250 | 250 | 625 | 4637.5 | 0.29 | 709.1 | G300E | 1946300.78 | 15.27 | G300E | 976193.75 | 7.66
700 | Story17 | B82 | 40 MPa RC Beam (25 cm x 25 cm) | Beam | 40MPa | Concrete Rectangular | 250 | 250 | 625 | 4637.5 | 0.29 | 709.1 | G300E | 1858478.12 | 14.58 | G300E | 1004284.68 | 7.88
701 | Story17 | B9 | 40 MPa RC Beam (30 cm x 25 cm) | Beam | 40MPa | Concrete Rectangular | 250 | 300 | 750 | 7037.5 | 0.53 | 1291.28 | G300E | 4222500 | 33.13 | G300E | 1065773.66 | 8.36
702 | Story18 | B1 | 40 MPa RC Beam (25 cm x 25 cm) | Beam | 40MPa | Concrete Rectangular | 250 | 250 | 625 | 7037.5 | 0.44 | 1076.07 | G300E | 3907571.88 | 30.66 | G300E | 1075785.24 | 8.44
703 | Story18 | B10 | 40 MPa RC Beam (25 cm x 25 cm) | Beam | 40MPa | Concrete Rectangular | 250 | 250 | 625 | 4637.5 | 0.29 | 709.1 | G300E | 1718773.44 | 13.49 | G300E | 939093.75 | 7.37
704 | Story18 | B11 | 40 MPa RC Beam (30 cm x 25 cm) | Beam | 40MPa | Concrete Rectangular | 250 | 300 | 750 | 7037.5 | 0.53 | 1291.28 | G300E | 4064156.25 | 31.89 | G300E | 1064155.04 | 8.35
705 | Story18 | B12 | 40 MPa RC Beam (25 cm x 25 cm) | Beam | 40MPa | Concrete Rectangular | 250 | 250 | 625 | 4637.5 | 0.29 | 709.1 | G300E | 1519650.78 | 11.92 | G300E | 943731.25 | 7.4
706 | Story18 | B13 | 40 MPa RC Beam (30 cm x 25 cm) | Beam | 40MPa | Concrete Rectangular | 250 | 300 | 750 | 7037.5 | 0.53 | 1291.28 | G300E | 3734273.44 | 29.3 | G300E | 1010322.56 | 7.93
707 | Story18 | B14 | 40 MPa RC Beam (25 cm x 25 cm) | Beam | 40MPa | Concrete Rectangular | 250 | 250 | 625 | 4637.5 | 0.29 | 709.1 | G300E | 1744279.69 | 13.69 | G300E | 976459.68 | 7.66
708 | Story18 | B15 | 40 MPa RC Beam (25 cm x 25 cm) | Beam | 40MPa | Concrete Rectangular | 250 | 250 | 625 | 7037.5 | 0.44 | 1076.07 | G300E | 3895549.48 | 30.57 | G300E | 1075785.24 | 8.44
709 | Story18 | B16 | 40 MPa RC Beam (25 cm x 25 cm) | Beam | 40MPa | Concrete Rectangular | 250 | 250 | 625 | 7037.5 | 0.44 | 1076.07 | G300E | 3511419.27 | 27.55 | G300E | 976453.12 | 7.66
710 | Story18 | B17 | 40 MPa RC Beam (30 cm x 25 cm) | Beam | 40MPa | Concrete Rectangular | 250 | 300 | 750 | 4637.5 | 0.35 | 850.92 | G300E | 2095860.16 | 16.44 | G300E | 973296.47 | 7.64
711 | Story18 | B18 | 40 MPa RC Beam (30 cm x 25 cm) | Beam | 40MPa | Concrete Rectangular | 250 | 300 | 750 | 7037.5 | 0.53 | 1291.28 | G300E | 3292670.31 | 25.84 | G300E | 984664.71 | 7.73
712 | Story18 | B19 | 40 MPa RC Beam (30 cm x 25 cm) | Beam | 40MPa | Concrete Rectangular | 250 | 300 | 750 | 4637.5 | 0.35 | 850.92 | G300E | 1870361.72 | 14.68 | G300E | 973296.47 | 7.64
713 | Story18 | B2 | 40 MPa RC Beam (25 cm x 25 cm) | Beam | 40MPa | Concrete Rectangular | 250 | 250 | 625 | 4637.5 | 0.29 | 709.1 | G300E | 1744279.69 | 13.69 | G300E | 976459.68 | 7.66
714 | Story18 | B20 | 40 MPa RC Beam (30 cm x 25 cm) | Beam | 40MPa | Concrete Rectangular | 250 | 300 | 750 | 7037.5 | 0.53 | 1291.28 | G300E | 3117612.5 | 24.46 | G300E | 2671757.85 | 20.96
715 | Story18 | B21 | 40 MPa RC Beam (30 cm x 25 cm) | Beam | 40MPa | Concrete Rectangular | 250 | 300 | 750 | 4637.5 | 0.35 | 850.92 | G300E | 1670659.38 | 13.11 | G300E | 1769061.62 | 13.88
716 | Story18 | B22 | 40 MPa RC Beam (30 cm x 25 cm) | Beam | 40MPa | Concrete Rectangular | 250 | 300 | 750 | 7200 | 0.54 | 1321.1 | G300E | 4930500 | 38.69 | G300E | 2887758.6 | 22.66
717 | Story18 | B23 | 40 MPa RC Beam (30 cm x 25 cm) | Beam | 40MPa | Concrete Rectangular | 250 | 300 | 750 | 4637.5 | 0.35 | 850.92 | G300E | 1420234.38 | 11.14 | G300E | 871850 | 6.84
718 | Story18 | B24 | 40 MPa RC Beam (30 cm x 25 cm) | Beam | 40MPa | Concrete Rectangular | 250 | 300 | 750 | 7200 | 0.54 | 1321.1 | G300E | 4932600 | 38.7 | G300E | 2887903.5 | 22.66
719 | Story18 | B25 | 40 MPa RC Beam (30 cm x 25 cm) | Beam | 40MPa | Concrete Rectangular | 250 | 300 | 750 | 4637.5 | 0.35 | 850.92 | G300E | 1670659.38 | 13.11 | G300E | 1769061.62 | 13.88
720 | Story18 | B26 | 40 MPa RC Beam (30 cm x 25 cm) | Beam | 40MPa | Concrete Rectangular | 250 | 300 | 750 | 7037.5 | 0.53 | 1291.28 | G300E | 3114386.98 | 24.44 | G300E | 2671757.85 | 20.96
721 | Story18 | B27 | 40 MPa RC Beam (30 cm x 25 cm) | Beam | 40MPa | Concrete Rectangular | 250 | 300 | 750 | 4637.5 | 0.35 | 850.92 | G300E | 1870361.72 | 14.68 | G300E | 973296.47 | 7.64
722 | Story18 | B28 | 40 MPa RC Beam (30 cm x 25 cm) | Beam | 40MPa | Concrete Rectangular | 250 | 300 | 750 | 7037.5 | 0.53 | 1291.28 | G300E | 3293550 | 25.84 | G300E | 984664.71 | 7.73
723 | Story18 | B29 | 40 MPa RC Beam (30 cm x 25 cm) | Beam | 40MPa | Concrete Rectangular | 250 | 300 | 750 | 4637.5 | 0.35 | 850.92 | G300E | 2095860.16 | 16.44 | G300E | 973296.47 | 7.64
724 | Story18 | B3 | 40 MPa RC Beam (30 cm x 25 cm) | Beam | 40MPa | Concrete Rectangular | 250 | 300 | 750 | 7037.5 | 0.53 | 1291.28 | G300E | 3734273.44 | 29.3 | G300E | 1010322.56 | 7.93
725 | Story18 | B30 | 40 MPa RC Beam (25 cm x 25 cm) | Beam | 40MPa | Concrete Rectangular | 250 | 250 | 625 | 7037.5 | 0.44 | 1076.07 | G300E | 3444269.79 | 27.03 | G300E | 976453.12 | 7.66
726 | Story18 | B31 | 40 MPa RC Beam (25 cm x 25 cm) | Beam | 40MPa | Concrete Rectangular | 250 | 250 | 625 | 7037.5 | 0.44 | 1076.07 | G300E | 3446615.62 | 27.04 | G300E | 976453.12 | 7.66
727 | Story18 | B32 | 40 MPa RC Beam (30 cm x 25 cm) | Beam | 40MPa | Concrete Rectangular | 250 | 300 | 750 | 4637.5 | 0.35 | 850.92 | G300E | 2179625 | 17.1 | G300E | 973296.47 | 7.64
728 | Story18 | B33 | 40 MPa RC Beam (30 cm x 25 cm) | Beam | 40MPa | Concrete Rectangular | 250 | 300 | 750 | 7037.5 | 0.53 | 1291.28 | G300E | 3006771.88 | 23.59 | G300E | 882033.33 | 6.92
729 | Story18 | B34 | 40 MPa RC Beam (30 cm x 25 cm) | Beam | 40MPa | Concrete Rectangular | 250 | 300 | 750 | 4637.5 | 0.35 | 850.92 | G300E | 2235564.84 | 17.54 | G300E | 1241982.21 | 9.75
730 | Story18 | B35 | 40 MPa RC Beam (30 cm x 25 cm) | Beam | 40MPa | Concrete Rectangular | 250 | 300 | 750 | 7037.5 | 0.53 | 1291.28 | G300E | 2493034.38 | 19.56 | G300E | 1788697.92 | 14.03
731 | Story18 | B36 | 40 MPa RC Beam (30 cm x 25 cm) | Beam | 40MPa | Concrete Rectangular | 250 | 300 | 750 | 4800 | 0.36 | 880.73 | G300E | 2834700 | 22.24 | G300E | 1540350.9 | 12.09
732 | Story18 | B4 | 40 MPa RC Beam (25 cm x 25 cm) | Beam | 40MPa | Concrete Rectangular | 250 | 250 | 625 | 4637.5 | 0.29 | 709.1 | G300E | 1519650.78 | 11.92 | G300E | 943731.25 | 7.4
733 | Story18 | B40 | 40 MPa RC Beam (30 cm x 25 cm) | Beam | 40MPa | Concrete Rectangular | 250 | 300 | 750 | 4637.5 | 0.35 | 850.92 | G300E | 2816411.72 | 22.1 | G300E | 1488203.6 | 11.68
734 | Story18 | B41 | 40 MPa RC Beam (30 cm x 25 cm) | Beam | 40MPa | Concrete Rectangular | 250 | 300 | 750 | 7037.5 | 0.53 | 1291.28 | G300E | 2497432.81 | 19.6 | G300E | 1781660.42 | 13.98
735 | Story18 | B42 | 40 MPa RC Beam (30 cm x 25 cm) | Beam | 40MPa | Concrete Rectangular | 250 | 300 | 750 | 4637.5 | 0.35 | 850.92 | G300E | 2233246.09 | 17.52 | G300E | 1241982.21 | 9.75
736 | Story18 | B43 | 40 MPa RC Beam (30 cm x 25 cm) | Beam | 40MPa | Concrete Rectangular | 250 | 300 | 750 | 7037.5 | 0.53 | 1291.28 | G300E | 3007651.56 | 23.6 | G300E | 882033.33 | 6.92
737 | Story18 | B44 | 40 MPa RC Beam (30 cm x 25 cm) | Beam | 40MPa | Concrete Rectangular | 250 | 300 | 750 | 4637.5 | 0.35 | 850.92 | G300E | 2179335.16 | 17.1 | G300E | 973296.47 | 7.64
738 | Story18 | B45 | 40 MPa RC Beam (25 cm x 25 cm) | Beam | 40MPa | Concrete Rectangular | 250 | 250 | 625 | 7037.5 | 0.44 | 1076.07 | G300E | 3438405.21 | 26.98 | G300E | 976453.12 | 7.66
739 | Story18 | B46 | 40 MPa RC Beam (25 cm x 25 cm) | Beam | 40MPa | Concrete Rectangular | 250 | 250 | 625 | 7037.5 | 0.44 | 1076.07 | G300E | 3511419.27 | 27.55 | G300E | 976453.12 | 7.66
740 | Story18 | B47 | 40 MPa RC Beam (30 cm x 25 cm) | Beam | 40MPa | Concrete Rectangular | 250 | 300 | 750 | 4637.5 | 0.35 | 850.92 | G300E | 2180784.38 | 17.11 | G300E | 973296.47 | 7.64
741 | Story18 | B48 | 40 MPa RC Beam (30 cm x 25 cm) | Beam | 40MPa | Concrete Rectangular | 250 | 300 | 750 | 7037.5 | 0.53 | 1291.28 | G300E | 3292670.31 | 25.84 | G300E | 984664.71 | 7.73
742 | Story18 | B49 | 40 MPa RC Beam (30 cm x 25 cm) | Beam | 40MPa | Concrete Rectangular | 250 | 300 | 750 | 4637.5 | 0.35 | 850.92 | G300E | 2309764.84 | 18.12 | G300E | 1241982.21 | 9.75
743 | Story18 | B5 | 40 MPa RC Beam (30 cm x 25 cm) | Beam | 40MPa | Concrete Rectangular | 250 | 300 | 750 | 7037.5 | 0.53 | 1291.28 | G300E | 4064156.25 | 31.89 | G300E | 1064155.92 | 8.35
744 | Story18 | B50 | 40 MPa RC Beam (30 cm x 25 cm) | Beam | 40MPa | Concrete Rectangular | 250 | 300 | 750 | 7037.5 | 0.53 | 1291.28 | G300E | 3117319.27 | 24.46 | G300E | 2671757.85 | 20.96
745 | Story18 | B51 | 40 MPa RC Beam (30 cm x 25 cm) | Beam | 40MPa | Concrete Rectangular | 250 | 300 | 750 | 4800 | 0.36 | 880.73 | G300E | 2911800 | 22.85 | G300E | 1540350.9 | 12.09
746 | Story18 | B52 | 40 MPa RC Beam (30 cm x 25 cm) | Beam | 40MPa | Concrete Rectangular | 250 | 300 | 750 | 7037.5 | 0.53 | 1291.28 | G300E | 4819807.81 | 37.82 | G300E | 2822592.29 | 22.15
747 | Story18 | B54 | 40 MPa RC Beam (30 cm x 25 cm) | Beam | 40MPa | Concrete Rectangular | 250 | 300 | 750 | 7037.5 | 0.53 | 1291.28 | G300E | 4828311.46 | 37.88 | G300E | 2823057.64 | 22.15
748 | Story18 | B55 | 40 MPa RC Beam (30 cm x 25 cm) | Beam | 40MPa | Concrete Rectangular | 250 | 300 | 750 | 4637.5 | 0.35 | 850.92 | G300E | 2730869.17 | 21.43 | G300E | 1934330 | 15.18
749 | Story18 | B56 | 40 MPa RC Beam (30 cm x 25 cm) | Beam | 40MPa | Concrete Rectangular | 250 | 300 | 750 | 7037.5 | 0.53 | 1291.28 | G300E | 3127875.52 | 24.54 | G300E | 2723073.54 | 21.37
750 | Story18 | B57 | 40 MPa RC Beam (30 cm x 25 cm) | Beam | 40MPa | Concrete Rectangular | 250 | 300 | 750 | 4637.5 | 0.35 | 850.92 | G300E | 2235854.69 | 17.54 | G300E | 1459944.71 | 11.46
751 | Story18 | B58 | 40 MPa RC Beam (30 cm x 25 cm) | Beam | 40MPa | Concrete Rectangular | 250 | 300 | 750 | 7037.5 | 0.53 | 1291.28 | G300E | 3403804.17 | 26.71 | G300E | 738498.54 | 5.79
752 | Story18 | B59 | 40 MPa RC Beam (30 cm x 25 cm) | Beam | 40MPa | Concrete Rectangular | 250 | 300 | 750 | 4637.5 | 0.35 | 850.92 | G300E | 2180494.53 | 17.11 | G300E | 973296.47 | 7.64
753 | Story18 | B6 | 40 MPa RC Beam (25 cm x 25 cm) | Beam | 40MPa | Concrete Rectangular | 250 | 250 | 625 | 4637.5 | 0.29 | 709.1 | G300E | 1718773.44 | 13.49 | G300E | 939093.75 | 7.37
754 | Story18 | B60 | 40 MPa RC Beam (25 cm x 25 cm) | Beam | 40MPa | Concrete Rectangular | 250 | 250 | 625 | 7037.5 | 0.44 | 1076.07 | G300E | 3367736.98 | 26.42 | G300E | 976453.12 | 7.66
755 | Story18 | B61 | 40 MPa RC Beam (25 cm x 25 cm) | Beam | 40MPa | Concrete Rectangular | 250 | 250 | 625 | 7037.5 | 0.44 | 1076.07 | G300E | 3246340.1 | 25.47 | G300E | 1173430.55 | 9.21
756 | Story18 | B62 | 40 MPa RC Beam (30 cm x 25 cm) | Beam | 40MPa | Concrete Rectangular | 250 | 300 | 750 | 4637.5 | 0.35 | 850.92 | G300E | 2099628.12 | 16.47 | G300E | 973296.47 | 7.64
757 | Story18 | B63 | 40 MPa RC Beam (30 cm x 25 cm) | Beam | 40MPa | Concrete Rectangular | 250 | 300 | 750 | 7037.5 | 0.53 | 1291.28 | G300E | 3734273.44 | 29.3 | G300E | 1010322.56 | 7.93
758 | Story18 | B64 | 40 MPa RC Beam (30 cm x 25 cm) | Beam | 40MPa | Concrete Rectangular | 250 | 300 | 750 | 4637.5 | 0.35 | 850.92 | G300E | 1957894.53 | 15.36 | G300E | 973296.47 | 7.64
759 | Story18 | B65 | 40 MPa RC Beam (30 cm x 25 cm) | Beam | 40MPa | Concrete Rectangular | 250 | 300 | 750 | 7037.5 | 0.53 | 1291.28 | G300E | 4064156.25 | 31.89 | G300E | 1064148.88 | 8.35
760 | Story18 | B66 | 40 MPa RC Beam (30 cm x 25 cm) | Beam | 40MPa | Concrete Rectangular | 250 | 300 | 750 | 4637.5 | 0.35 | 850.92 | G300E | 1684861.72 | 13.22 | G300E | 1769061.62 | 13.88
761 | Story18 | B67 | 40 MPa RC Beam (30 cm x 25 cm) | Beam | 40MPa | Concrete Rectangular | 250 | 300 | 750 | 7037.5 | 0.53 | 1291.28 | G300E | 4199041.67 | 32.95 | G300E | 1064082.9 | 8.35
762 | Story18 | B68 | 40 MPa RC Beam (30 cm x 25 cm) | Beam | 40MPa | Concrete Rectangular | 250 | 300 | 750 | 4637.5 | 0.35 | 850.92 | G300E | 1432987.5 | 11.24 | G300E | 871850 | 6.84
763 | Story18 | B69 | 40 MPa RC Beam (30 cm x 25 cm) | Beam | 40MPa | Concrete Rectangular | 250 | 300 | 750 | 7037.5 | 0.53 | 1291.28 | G300E | 4198161.98 | 32.94 | G300E | 1064071.47 | 8.35
764 | Story18 | B7 | 40 MPa RC Beam (30 cm x 25 cm) | Beam | 40MPa | Concrete Rectangular | 250 | 300 | 750 | 7037.5 | 0.53 | 1291.28 | G300E | 4199041.67 | 32.95 | G300E | 1064091.7 | 8.35
765 | Story18 | B70 | 40 MPa RC Beam (30 cm x 25 cm) | Beam | 40MPa | Concrete Rectangular | 250 | 300 | 750 | 4637.5 | 0.35 | 850.92 | G300E | 1686600.78 | 13.23 | G300E | 1769061.62 | 13.88
766 | Story18 | B71 | 40 MPa RC Beam (30 cm x 25 cm) | Beam | 40MPa | Concrete Rectangular | 250 | 300 | 750 | 7037.5 | 0.53 | 1291.28 | G300E | 4062396.88 | 31.88 | G300E | 1064112.81 | 8.35
767 | Story18 | B72 | 40 MPa RC Beam (30 cm x 25 cm) | Beam | 40MPa | Concrete Rectangular | 250 | 300 | 750 | 4637.5 | 0.35 | 850.92 | G300E | 1963981.25 | 15.41 | G300E | 973296.47 | 7.64
768 | Story18 | B73 | 40 MPa RC Beam (30 cm x 25 cm) | Beam | 40MPa | Concrete Rectangular | 250 | 300 | 750 | 7037.5 | 0.53 | 1291.28 | G300E | 3748641.67 | 29.41 | G300E | 1010322.56 | 7.93
769 | Story18 | B74 | 40 MPa RC Beam (30 cm x 25 cm) | Beam | 40MPa | Concrete Rectangular | 250 | 300 | 750 | 4637.5 | 0.35 | 850.92 | G300E | 2158074.26 | 16.93 | G300E | 1001350.55 | 7.86
770 | Story18 | B75 | 40 MPa RC Beam (25 cm x 25 cm) | Beam | 40MPa | Concrete Rectangular | 250 | 250 | 625 | 7037.5 | 0.44 | 1076.07 | G300E | 3828963 | 30.04 | G300E | 588007.05 | 4.61
771 | Story18 | B76 | 40 MPa RC Beam (25 cm x 25 cm) | Beam | 40MPa | Concrete Rectangular | 250 | 250 | 625 | 4637.5 | 0.29 | 709.1 | G300E | 1836160.16 | 14.41 | G300E | 976459.68 | 7.66
772 | Story18 | B77 | 40 MPa RC Beam (25 cm x 25 cm) | Beam | 40MPa | Concrete Rectangular | 250 | 250 | 625 | 4637.5 | 0.29 | 709.1 | G300E | 1929200 | 15.14 | G300E | 943731.25 | 7.4
773 | Story18 | B78 | 40 MPa RC Beam (25 cm x 25 cm) | Beam | 40MPa | Concrete Rectangular | 250 | 250 | 625 | 4637.5 | 0.29 | 709.1 | G300E | 1887462.5 | 14.81 | G300E | 939093.75 | 7.37
774 | Story18 | B79 | 40 MPa RC Beam (25 cm x 25 cm) | Beam | 40MPa | Concrete Rectangular | 250 | 250 | 625 | 4637.5 | 0.29 | 709.1 | G300E | 1880506.25 | 14.76 | G300E | 929818.75 | 7.3
775 | Story18 | B8 | 40 MPa RC Beam (25 cm x 25 cm) | Beam | 40MPa | Concrete Rectangular | 250 | 250 | 625 | 4637.5 | 0.29 | 709.1 | G300E | 1711817.19 | 13.43 | G300E | 929818.75 | 7.3
776 | Story18 | B80 | 40 MPa RC Beam (25 cm x 25 cm) | Beam | 40MPa | Concrete Rectangular | 250 | 250 | 625 | 4637.5 | 0.29 | 709.1 | G300E | 1887172.66 | 14.81 | G300E | 939093.75 | 7.37
777 | Story18 | B81 | 40 MPa RC Beam (25 cm x 25 cm) | Beam | 40MPa | Concrete Rectangular | 250 | 250 | 625 | 4637.5 | 0.29 | 709.1 | G300E | 1927460.94 | 15.12 | G300E | 943731.25 | 7.4
778 | Story18 | B82 | 40 MPa RC Beam (25 cm x 25 cm) | Beam | 40MPa | Concrete Rectangular | 250 | 250 | 625 | 4637.5 | 0.29 | 709.1 | G300E | 1841087.5 | 14.45 | G300E | 976459.68 | 7.66
779 | Story18 | B9 | 40 MPa RC Beam (30 cm x 25 cm) | Beam | 40MPa | Concrete Rectangular | 250 | 300 | 750 | 7037.5 | 0.53 | 1291.28 | G300E | 4199041.67 | 32.95 | G300E | 1064091.7 | 8.35
780 | Story19 | B1 | 40 MPa RC Beam (25 cm x 25 cm) | Beam | 40MPa | Concrete Rectangular | 250 | 250 | 625 | 7050 | 0.44 | 1077.98 | G300E | 3944181.25 | 30.95 | G300E | 1245133.55 | 9.77
781 | Story19 | B10 | 40 MPa RC Beam (25 cm x 25 cm) | Beam | 40MPa | Concrete Rectangular | 250 | 250 | 625 | 4650 | 0.29 | 711.01 | G300E | 1556878.12 | 12.22 | G300E | 885825 | 6.95
782 | Story19 | B11 | 40 MPa RC Beam (32.5 cm x 25 cm) | Beam | 40MPa | Concrete Rectangular | 250 | 325 | 812.5 | 7050 | 0.57 | 1401.38 | G300E | 3703600 | 29.06 | G300E | 1158062.96 | 9.09
783 | Story19 | B12 | 40 MPa RC Beam (25 cm x 25 cm) | Beam | 40MPa | Concrete Rectangular | 250 | 250 | 625 | 4650 | 0.29 | 711.01 | G300E | 1534790.62 | 12.04 | G300E | 891637.5 | 7
784 | Story19 | B13 | 40 MPa RC Beam (32.5 cm x 25 cm) | Beam | 40MPa | Concrete Rectangular | 250 | 325 | 812.5 | 7050 | 0.57 | 1401.38 | G300E | 3427768.75 | 26.9 | G300E | 1158062.96 | 9.09
785 | Story19 | B14 | 40 MPa RC Beam (25 cm x 25 cm) | Beam | 40MPa | Concrete Rectangular | 250 | 250 | 625 | 4650 | 0.29 | 711.01 | G300E | 1638543.75 | 12.86 | G300E | 903262.5 | 7.09
786 | Story19 | B15 | 40 MPa RC Beam (25 cm x 25 cm) | Beam | 40MPa | Concrete Rectangular | 250 | 250 | 625 | 7050 | 0.44 | 1077.98 | G300E | 3939187.5 | 30.91 | G300E | 1245133.55 | 9.77
787 | Story19 | B16 | 40 MPa RC Beam (25 cm x 25 cm) | Beam | 40MPa | Concrete Rectangular | 250 | 250 | 625 | 7050 | 0.44 | 1077.98 | G300E | 3497093.75 | 27.44 | G300E | 1076006.25 | 8.44
788 | Story19 | B17 | 40 MPa RC Beam (32.5 cm x 25 cm) | Beam | 40MPa | Concrete Rectangular | 250 | 325 | 812.5 | 4650 | 0.38 | 924.31 | G300E | 1873950 | 14.7 | G300E | 1145743.14 | 8.99
789 | Story19 | B18 | 40 MPa RC Beam (32.5 cm x 25 cm) | Beam | 40MPa | Concrete Rectangular | 250 | 325 | 812.5 | 7050 | 0.57 | 1401.38 | G300E | 3112281.25 | 24.42 | G300E | 1158062.96 | 9.09
790 | Story19 | B19 | 40 MPa RC Beam (32.5 cm x 25 cm) | Beam | 40MPa | Concrete Rectangular | 250 | 325 | 812.5 | 4650 | 0.38 | 924.31 | G300E | 1752468.75 | 13.75 | G300E | 1145743.14 | 8.99
791 | Story19 | B2 | 40 MPa RC Beam (25 cm x 25 cm) | Beam | 40MPa | Concrete Rectangular | 250 | 250 | 625 | 4650 | 0.29 | 711.01 | G300E | 1638834.38 | 12.86 | G300E | 903262.5 | 7.09
792 | Story19 | B20 | 40 MPa RC Beam (32.5 cm x 25 cm) | Beam | 40MPa | Concrete Rectangular | 250 | 325 | 812.5 | 7050 | 0.57 | 1401.38 | G300E | 2899312.5 | 22.75 | G300E | 3028662.96 | 23.76
793 | Story19 | B21 | 40 MPa RC Beam (32.5 cm x 25 cm) | Beam | 40MPa | Concrete Rectangular | 250 | 325 | 812.5 | 4650 | 0.38 | 924.31 | G300E | 1528978.12 | 12 | G300E | 2071093.14 | 16.25
794 | Story19 | B22 | 40 MPa RC Beam (32.5 cm x 25 cm) | Beam | 40MPa | Concrete Rectangular | 250 | 325 | 812.5 | 7200 | 0.58 | 1431.19 | G300E | 4482600 | 35.17 | G300E | 2772516 | 21.75
795 | Story19 | B23 | 40 MPa RC Beam (32.5 cm x 25 cm) | Beam | 40MPa | Concrete Rectangular | 250 | 325 | 812.5 | 4650 | 0.38 | 924.31 | G300E | 1415343.75 | 11.11 | G300E | 1145743.14 | 8.99
796 | Story19 | B24 | 40 MPa RC Beam (32.5 cm x 25 cm) | Beam | 40MPa | Concrete Rectangular | 250 | 325 | 812.5 | 7200 | 0.58 | 1431.19 | G300E | 4483800 | 35.18 | G300E | 2773854.45 | 21.76
797 | Story19 | B25 | 40 MPa RC Beam (32.5 cm x 25 cm) | Beam | 40MPa | Concrete Rectangular | 250 | 325 | 812.5 | 4650 | 0.38 | 924.31 | G300E | 1528978.12 | 12 | G300E | 2071093.14 | 16.25
798 | Story19 | B26 | 40 MPa RC Beam (32.5 cm x 25 cm) | Beam | 40MPa | Concrete Rectangular | 250 | 325 | 812.5 | 7050 | 0.57 | 1401.38 | G300E | 2897843.75 | 22.74 | G300E | 3028662.96 | 23.76
799 | Story19 | B27 | 40 MPa RC Beam (32.5 cm x 25 cm) | Beam | 40MPa | Concrete Rectangular | 250 | 325 | 812.5 | 4650 | 0.38 | 924.31 | G300E | 1752468.75 | 13.75 | G300E | 1145743.14 | 8.99
800 | Story19 | B28 | 40 MPa RC Beam (32.5 cm x 25 cm) | Beam | 40MPa | Concrete Rectangular | 250 | 325 | 812.5 | 7050 | 0.57 | 1401.38 | G300E | 3112281.25 | 24.42 | G300E | 1158062.96 | 9.09
801 | Story19 | B29 | 40 MPa RC Beam (32.5 cm x 25 cm) | Beam | 40MPa | Concrete Rectangular | 250 | 325 | 812.5 | 4650 | 0.38 | 924.31 | G300E | 1873950 | 14.7 | G300E | 1145743.14 | 8.99
802 | Story19 | B3 | 40 MPa RC Beam (32.5 cm x 25 cm) | Beam | 40MPa | Concrete Rectangular | 250 | 325 | 812.5 | 7050 | 0.57 | 1401.38 | G300E | 3427768.75 | 26.9 | G300E | 1158062.96 | 9.09
803 | Story19 | B30 | 40 MPa RC Beam (25 cm x 25 cm) | Beam | 40MPa | Concrete Rectangular | 250 | 250 | 625 | 7050 | 0.44 | 1077.98 | G300E | 3436581.25 | 26.96 | G300E | 1076006.25 | 8.44
804 | Story19 | B31 | 40 MPa RC Beam (25 cm x 25 cm) | Beam | 40MPa | Concrete Rectangular | 250 | 250 | 625 | 7050 | 0.44 | 1077.98 | G300E | 3500325 | 27.46 | G300E | 1173825 | 9.21
805 | Story19 | B32 | 40 MPa RC Beam (32.5 cm x 25 cm) | Beam | 40MPa | Concrete Rectangular | 250 | 325 | 812.5 | 4650 | 0.38 | 924.31 | G300E | 1945153.12 | 15.26 | G300E | 1145743.14 | 8.99
806 | Story19 | B33 | 40 MPa RC Beam (32.5 cm x 25 cm) | Beam | 40MPa | Concrete Rectangular | 250 | 325 | 812.5 | 7050 | 0.57 | 1401.38 | G300E | 2861712.5 | 22.45 | G300E | 1158062.96 | 9.09
807 | Story19 | B34 | 40 MPa RC Beam (32.5 cm x 25 cm) | Beam | 40MPa | Concrete Rectangular | 250 | 325 | 812.5 | 4650 | 0.38 | 924.31 | G300E | 2081456.25 | 16.33 | G300E | 1261411.89 | 9.9
808 | Story19 | B35 | 40 MPa RC Beam (32.5 cm x 25 cm) | Beam | 40MPa | Concrete Rectangular | 250 | 325 | 812.5 | 7050 | 0.57 | 1401.38 | G300E | 2529775 | 19.85 | G300E | 2093362.96 | 16.43
809 | Story19 | B36 | 40 MPa RC Beam (32.5 cm x 25 cm) | Beam | 40MPa | Concrete Rectangular | 250 | 325 | 812.5 | 4800 | 0.39 | 954.13 | G300E | 2567700 | 20.15 | G300E | 1744302.6 | 13.69
810 | Story19 | B4 | 40 MPa RC Beam (25 cm x 25 cm) | Beam | 40MPa | Concrete Rectangular | 250 | 250 | 625 | 4650 | 0.29 | 711.01 | G300E | 1534790.62 | 12.04 | G300E | 891637.5 | 7
811 | Story19 | B40 | 40 MPa RC Beam (32.5 cm x 25 cm) | Beam | 40MPa | Concrete Rectangular | 250 | 325 | 812.5 | 4650 | 0.38 | 924.31 | G300E | 2489784.38 | 19.54 | G300E | 1689793.14 | 13.26
812 | Story19 | B41 | 40 MPa RC Beam (32.5 cm x 25 cm) | Beam | 40MPa | Concrete Rectangular | 250 | 325 | 812.5 | 7050 | 0.57 | 1401.38 | G300E | 2532418.75 | 19.87 | G300E | 2093362.96 | 16.43
813 | Story19 | B42 | 40 MPa RC Beam (32.5 cm x 25 cm) | Beam | 40MPa | Concrete Rectangular | 250 | 325 | 812.5 | 4650 | 0.38 | 924.31 | G300E | 2079712.5 | 16.32 | G300E | 1261411.89 | 9.9
814 | Story19 | B43 | 40 MPa RC Beam (32.5 cm x 25 cm) | Beam | 40MPa | Concrete Rectangular | 250 | 325 | 812.5 | 7050 | 0.57 | 1401.38 | G300E | 2862887.5 | 22.46 | G300E | 1158062.96 | 9.09
815 | Story19 | B44 | 40 MPa RC Beam (32.5 cm x 25 cm) | Beam | 40MPa | Concrete Rectangular | 250 | 325 | 812.5 | 4650 | 0.38 | 924.31 | G300E | 1944571.88 | 15.26 | G300E | 1145743.14 | 8.99
816 | Story19 | B45 | 40 MPa RC Beam (25 cm x 25 cm) | Beam | 40MPa | Concrete Rectangular | 250 | 250 | 625 | 7050 | 0.44 | 1077.98 | G300E | 3374012.5 | 26.47 | G300E | 1173825 | 9.21
817 | Story19 | B46 | 40 MPa RC Beam (25 cm x 25 cm) | Beam | 40MPa | Concrete Rectangular | 250 | 250 | 625 | 7050 | 0.44 | 1077.98 | G300E | 3497387.5 | 27.44 | G300E | 1076006.25 | 8.44
818 | Story19 | B47 | 40 MPa RC Beam (32.5 cm x 25 cm) | Beam | 40MPa | Concrete Rectangular | 250 | 325 | 812.5 | 4650 | 0.38 | 924.31 | G300E | 1945153.12 | 15.26 | G300E | 1145743.14 | 8.99
819 | Story19 | B48 | 40 MPa RC Beam (32.5 cm x 25 cm) | Beam | 40MPa | Concrete Rectangular | 250 | 325 | 812.5 | 7050 | 0.57 | 1401.38 | G300E | 3112281.25 | 24.42 | G300E | 1158062.96 | 9.09
820 | Story19 | B49 | 40 MPa RC Beam (32.5 cm x 25 cm) | Beam | 40MPa | Concrete Rectangular | 250 | 325 | 812.5 | 4650 | 0.38 | 924.31 | G300E | 2082618.75 | 16.34 | G300E | 1261411.89 | 9.9
821 | Story19 | B5 | 40 MPa RC Beam (32.5 cm x 25 cm) | Beam | 40MPa | Concrete Rectangular | 250 | 325 | 812.5 | 7050 | 0.57 | 1401.38 | G300E | 3703600 | 29.06 | G300E | 1158062.96 | 9.09
822 | Story19 | B50 | 40 MPa RC Beam (32.5 cm x 25 cm) | Beam | 40MPa | Concrete Rectangular | 250 | 325 | 812.5 | 7050 | 0.57 | 1401.38 | G300E | 2898725 | 22.74 | G300E | 3028662.96 | 23.76
823 | Story19 | B51 | 40 MPa RC Beam (32.5 cm x 25 cm) | Beam | 40MPa | Concrete Rectangular | 250 | 325 | 812.5 | 4800 | 0.39 | 954.13 | G300E | 2570700 | 20.17 | G300E | 1744302.6 | 13.69
824 | Story19 | B52 | 40 MPa RC Beam (32.5 cm x 25 cm) | Beam | 40MPa | Concrete Rectangular | 250 | 325 | 812.5 | 7050 | 0.57 | 1401.38 | G300E | 4389800 | 34.44 | G300E | 3183587.89 | 24.98
825 | Story19 | B54 | 40 MPa RC Beam (32.5 cm x 25 cm) | Beam | 40MPa | Concrete Rectangular | 250 | 325 | 812.5 | 7050 | 0.57 | 1401.38 | G300E | 4393618.75 | 34.47 | G300E | 3184045.18 | 24.98
826 | Story19 | B55 | 40 MPa RC Beam (32.5 cm x 25 cm) | Beam | 40MPa | Concrete Rectangular | 250 | 325 | 812.5 | 4650 | 0.38 | 924.31 | G300E | 2403120 | 18.86 | G300E | 2117224.52 | 16.61
827 | Story19 | B56 | 40 MPa RC Beam (32.5 cm x 25 cm) | Beam | 40MPa | Concrete Rectangular | 250 | 325 | 812.5 | 7050 | 0.57 | 1401.38 | G300E | 2909887.5 | 22.83 | G300E | 3028662.96 | 23.76
828 | Story19 | B57 | 40 MPa RC Beam (32.5 cm x 25 cm) | Beam | 40MPa | Concrete Rectangular | 250 | 325 | 812.5 | 4650 | 0.38 | 924.31 | G300E | 2079131.25 | 16.31 | G300E | 1492749.39 | 11.71
829 | Story19 | B58 | 40 MPa RC Beam (32.5 cm x 25 cm) | Beam | 40MPa | Concrete Rectangular | 250 | 325 | 812.5 | 7050 | 0.57 | 1401.38 | G300E | 3223612.5 | 25.29 | G300E | 868547.22 | 6.81
830 | Story19 | B59 | 40 MPa RC Beam (32.5 cm x 25 cm) | Beam | 40MPa | Concrete Rectangular | 250 | 325 | 812.5 | 4650 | 0.38 | 924.31 | G300E | 1945153.12 | 15.26 | G300E | 1145743.14 | 8.99
831 | Story19 | B6 | 40 MPa RC Beam (25 cm x 25 cm) | Beam | 40MPa | Concrete Rectangular | 250 | 250 | 625 | 4650 | 0.29 | 711.01 | G300E | 1556878.12 | 12.22 | G300E | 885825 | 6.95
832 | Story19 | B60 | 40 MPa RC Beam (25 cm x 25 cm) | Beam | 40MPa | Concrete Rectangular | 250 | 250 | 625 | 7050 | 0.44 | 1077.98 | G300E | 3424537.5 | 26.87 | G300E | 1173825 | 9.21
833 | Story19 | B61 | 40 MPa RC Beam (25 cm x 25 cm) | Beam | 40MPa | Concrete Rectangular | 250 | 250 | 625 | 7050 | 0.44 | 1077.98 | G300E | 3943887.5 | 30.95 | G300E | 1245133.55 | 9.77
834 | Story19 | B62 | 40 MPa RC Beam (32.5 cm x 25 cm) | Beam | 40MPa | Concrete Rectangular | 250 | 325 | 812.5 | 4650 | 0.38 | 924.31 | G300E | 1873950 | 14.7 | G300E | 1145743.14 | 8.99
835 | Story19 | B63 | 40 MPa RC Beam (32.5 cm x 25 cm) | Beam | 40MPa | Concrete Rectangular | 250 | 325 | 812.5 | 7050 | 0.57 | 1401.38 | G300E | 3427768.75 | 26.9 | G300E | 1158062.96 | 9.09
836 | Story19 | B64 | 40 MPa RC Beam (32.5 cm x 25 cm) | Beam | 40MPa | Concrete Rectangular | 250 | 325 | 812.5 | 4650 | 0.38 | 924.31 | G300E | 1752468.75 | 13.75 | G300E | 1145743.14 | 8.99
837 | Story19 | B65 | 40 MPa RC Beam (32.5 cm x 25 cm) | Beam | 40MPa | Concrete Rectangular | 250 | 325 | 812.5 | 7050 | 0.57 | 1401.38 | G300E | 3703012.5 | 29.06 | G300E | 1158062.96 | 9.09
838 | Story19 | B66 | 40 MPa RC Beam (32.5 cm x 25 cm) | Beam | 40MPa | Concrete Rectangular | 250 | 325 | 812.5 | 4650 | 0.38 | 924.31 | G300E | 1605703.12 | 12.6 | G300E | 2071093.14 | 16.25
839 | Story19 | B67 | 40 MPa RC Beam (32.5 cm x 25 cm) | Beam | 40MPa | Concrete Rectangular | 250 | 325 | 812.5 | 7050 | 0.57 | 1401.38 | G300E | 3815225 | 29.94 | G300E | 1158062.96 | 9.09
840 | Story19 | B68 | 40 MPa RC Beam (32.5 cm x 25 cm) | Beam | 40MPa | Concrete Rectangular | 250 | 325 | 812.5 | 4650 | 0.38 | 924.31 | G300E | 1415343.75 | 11.11 | G300E | 1145743.14 | 8.99
841 | Story19 | B69 | 40 MPa RC Beam (32.5 cm x 25 cm) | Beam | 40MPa | Concrete Rectangular | 250 | 325 | 812.5 | 7050 | 0.57 | 1401.38 | G300E | 3813462.5 | 29.92 | G300E | 1158062.96 | 9.09
842 | Story19 | B7 | 40 MPa RC Beam (32.5 cm x 25 cm) | Beam | 40MPa | Concrete Rectangular | 250 | 325 | 812.5 | 7050 | 0.57 | 1401.38 | G300E | 3815225 | 29.94 | G300E | 1158062.96 | 9.09
843 | Story19 | B70 | 40 MPa RC Beam (32.5 cm x 25 cm) | Beam | 40MPa | Concrete Rectangular | 250 | 325 | 812.5 | 4650 | 0.38 | 924.31 | G300E | 1606865.62 | 12.61 | G300E | 2071093.14 | 16.25
844 | Story19 | B71 | 40 MPa RC Beam (32.5 cm x 25 cm) | Beam | 40MPa | Concrete Rectangular | 250 | 325 | 812.5 | 7050 | 0.57 | 1401.38 | G300E | 3701250 | 29.04 | G300E | 1158062.96 | 9.09
845 | Story19 | B72 | 40 MPa RC Beam (32.5 cm x 25 cm) | Beam | 40MPa | Concrete Rectangular | 250 | 325 | 812.5 | 4650 | 0.38 | 924.31 | G300E | 1756246.88 | 13.78 | G300E | 1145743.14 | 8.99
846 | Story19 | B73 | 40 MPa RC Beam (32.5 cm x 25 cm) | Beam | 40MPa | Concrete Rectangular | 250 | 325 | 812.5 | 7050 | 0.57 | 1401.38 | G300E | 3440400 | 26.99 | G300E | 1158062.96 | 9.09
847 | Story19 | B74 | 40 MPa RC Beam (32.5 cm x 25 cm) | Beam | 40MPa | Concrete Rectangular | 250 | 325 | 812.5 | 4650 | 0.38 | 924.31 | G300E | 1969958.82 | 15.46 | G300E | 765773.21 | 6.01
848 | Story19 | B75 | 40 MPa RC Beam (25 cm x 25 cm) | Beam | 40MPa | Concrete Rectangular | 250 | 250 | 625 | 7050 | 0.44 | 1077.98 | G300E | 3894420 | 30.56 | G300E | 739639.47 | 5.8
849 | Story19 | B76 | 40 MPa RC Beam (25 cm x 25 cm) | Beam | 40MPa | Concrete Rectangular | 250 | 250 | 625 | 4650 | 0.29 | 711.01 | G300E | 1655109.38 | 12.99 | G300E | 903262.5 | 7.09
850 | Story19 | B77 | 40 MPa RC Beam (25 cm x 25 cm) | Beam | 40MPa | Concrete Rectangular | 250 | 250 | 625 | 4650 | 0.29 | 711.01 | G300E | 1565887.5 | 12.29 | G300E | 890475 | 6.99
851 | Story19 | B78 | 40 MPa RC Beam (25 cm x 25 cm) | Beam | 40MPa | Concrete Rectangular | 250 | 250 | 625 | 4650 | 0.29 | 711.01 | G300E | 1768743.75 | 13.88 | G300E | 885825 | 6.95
852 | Story19 | B79 | 40 MPa RC Beam (25 cm x 25 cm) | Beam | 40MPa | Concrete Rectangular | 250 | 250 | 625 | 4650 | 0.29 | 711.01 | G300E | 1761768.75 | 13.82 | G300E | 874200 | 6.86
853 | Story19 | B8 | 40 MPa RC Beam (25 cm x 25 cm) | Beam | 40MPa | Concrete Rectangular | 250 | 250 | 625 | 4650 | 0.29 | 711.01 | G300E | 1610643.75 | 12.64 | G300E | 874200 | 6.86
854 | Story19 | B80 | 40 MPa RC Beam (25 cm x 25 cm) | Beam | 40MPa | Concrete Rectangular | 250 | 250 | 625 | 4650 | 0.29 | 711.01 | G300E | 1768743.75 | 13.88 | G300E | 885825 | 6.95
855 | Story19 | B81 | 40 MPa RC Beam (25 cm x 25 cm) | Beam | 40MPa | Concrete Rectangular | 250 | 250 | 625 | 4650 | 0.29 | 711.01 | G300E | 1564143.75 | 12.27 | G300E | 890475 | 6.99
856 | Story19 | B82 | 40 MPa RC Beam (25 cm x 25 cm) | Beam | 40MPa | Concrete Rectangular | 250 | 250 | 625 | 4650 | 0.29 | 711.01 | G300E | 1719918.75 | 13.5 | G300E | 902100 | 7.08
857 | Story19 | B9 | 40 MPa RC Beam (32.5 cm x 25 cm) | Beam | 40MPa | Concrete Rectangular | 250 | 325 | 812.5 | 7050 | 0.57 | 1401.38 | G300E | 3815225 | 29.94 | G300E | 1158062.96 | 9.09
858 | Story2 | B1 | 40 MPa RC Beam (25 cm x 25 cm) | Beam | 40MPa | Concrete Rectangular | 250 | 250 | 625 | 6912.5 | 0.43 | 1056.96 | G300E | 2531231.82 | 19.86 | G300E | 627780.68 | 4.93
859 | Story2 | B10 | 40 MPa RC Beam (25 cm x 25 cm) | Beam | 40MPa | Concrete Rectangular | 250 | 250 | 625 | 4512.5 | 0.28 | 689.98 | G300E | 1074297.32 | 8.43 | G300E | 744562.5 | 5.84
860 | Story2 | B11 | 40 MPa RC Beam (25 cm x 25 cm) | Beam | 40MPa | Concrete Rectangular | 250 | 250 | 625 | 6912.5 | 0.43 | 1056.96 | G300E | 3197973.86 | 25.09 | G300E | 405534.38 | 3.18
861 | Story2 | B12 | 40 MPa RC Beam (25 cm x 25 cm) | Beam | 40MPa | Concrete Rectangular | 250 | 250 | 625 | 4512.5 | 0.28 | 689.98 | G300E | 1073330.36 | 8.42 | G300E | 748430.36 | 5.87
862 | Story2 | B13 | 40 MPa RC Beam (25 cm x 25 cm) | Beam | 40MPa | Concrete Rectangular | 250 | 250 | 625 | 6912.5 | 0.43 | 1056.96 | G300E | 3230965.34 | 25.35 | G300E | 405534.38 | 3.18
863 | Story2 | B14 | 40 MPa RC Beam (25 cm x 25 cm) | Beam | 40MPa | Concrete Rectangular | 250 | 250 | 625 | 4512.5 | 0.28 | 689.98 | G300E | 1092347.32 | 8.57 | G300E | 765835.71 | 6.01
864 | Story2 | B15 | 40 MPa RC Beam (25 cm x 25 cm) | Beam | 40MPa | Concrete Rectangular | 250 | 250 | 625 | 6912.5 | 0.43 | 1056.96 | G300E | 2465877.27 | 19.35 | G300E | 627780.68 | 4.93
865 | Story2 | B16 | 40 MPa RC Beam (25 cm x 25 cm) | Beam | 40MPa | Concrete Rectangular | 250 | 250 | 625 | 6912.5 | 0.43 | 1056.96 | G300E | 2223939.77 | 17.45 | G300E | 627780.68 | 4.93
866 | Story2 | B17 | 40 MPa RC Beam (25 cm x 25 cm) | Beam | 40MPa | Concrete Rectangular | 250 | 250 | 625 | 4512.5 | 0.28 | 689.98 | G300E | 1683162.5 | 13.21 | G300E | 691003.96 | 5.42
867 | Story2 | B18 | 40 MPa RC Beam (25 cm x 25 cm) | Beam | 40MPa | Concrete Rectangular | 250 | 250 | 625 | 6912.5 | 0.43 | 1056.96 | G300E | 2665397.16 | 20.91 | G300E | 209260.23 | 1.64
868 | Story2 | B19 | 40 MPa RC Beam (25 cm x 25 cm) | Beam | 40MPa | Concrete Rectangular | 250 | 250 | 625 | 4512.5 | 0.28 | 689.98 | G300E | 1490736.61 | 11.7 | G300E | 321999.11 | 2.53
869 | Story2 | B2 | 40 MPa RC Beam (25 cm x 25 cm) | Beam | 40MPa | Concrete Rectangular | 250 | 250 | 625 | 4512.5 | 0.28 | 689.98 | G300E | 1092991.96 | 8.58 | G300E | 765835.71 | 6.01
870 | Story2 | B20 | 40 MPa RC Beam (25 cm x 25 cm) | Beam | 40MPa | Concrete Rectangular | 250 | 250 | 625 | 6912.5 | 0.43 | 1056.96 | G300E | 2666025.57 | 20.92 | G300E | 313890.34 | 2.46
871 | Story2 | B21 | 40 MPa RC Beam (25 cm x 25 cm) | Beam | 40MPa | Concrete Rectangular | 250 | 250 | 625 | 4512.5 | 0.28 | 689.98 | G300E | 1470108.04 | 11.54 | G300E | 429332.14 | 3.37
872 | Story2 | B22 | 40 MPa RC Beam (25 cm x 25 cm) | Beam | 40MPa | Concrete Rectangular | 250 | 250 | 625 | 7200 | 0.45 | 1100.92 | G300E | 2976730.43 | 23.36 | G300E | 416973.91 | 3.27
873 | Story2 | B23 | 40 MPa RC Beam (25 cm x 25 cm) | Beam | 40MPa | Concrete Rectangular | 250 | 250 | 625 | 4512.5 | 0.28 | 689.98 | G300E | 1416925 | 11.12 | G300E | 643998.21 | 5.05
874 | Story2 | B24 | 40 MPa RC Beam (25 cm x 25 cm) | Beam | 40MPa | Concrete Rectangular | 250 | 250 | 625 | 7200 | 0.45 | 1100.92 | G300E | 2977043.48 | 23.36 | G300E | 416973.91 | 3.27
875 | Story2 | B25 | 40 MPa RC Beam (25 cm x 25 cm) | Beam | 40MPa | Concrete Rectangular | 250 | 250 | 625 | 4512.5 | 0.28 | 689.98 | G300E | 1470108.04 | 11.54 | G300E | 321999.11 | 2.53
876 | Story2 | B26 | 40 MPa RC Beam (25 cm x 25 cm) | Beam | 40MPa | Concrete Rectangular | 250 | 250 | 625 | 6912.5 | 0.43 | 1056.96 | G300E | 2666025.57 | 20.92 | G300E | 313890.34 | 2.46
877 | Story2 | B27 | 40 MPa RC Beam (25 cm x 25 cm) | Beam | 40MPa | Concrete Rectangular | 250 | 250 | 625 | 4512.5 | 0.28 | 689.98 | G300E | 1490736.61 | 11.7 | G300E | 0 | 0
878 | Story2 | B28 | 40 MPa RC Beam (25 cm x 25 cm) | Beam | 40MPa | Concrete Rectangular | 250 | 250 | 625 | 6912.5 | 0.43 | 1056.96 | G300E | 2665711.36 | 20.92 | G300E | 209260.23 | 1.64
879 | Story2 | B29 | 40 MPa RC Beam (25 cm x 25 cm) | Beam | 40MPa | Concrete Rectangular | 250 | 250 | 625 | 4512.5 | 0.28 | 689.98 | G300E | 1683162.5 | 13.21 | G300E | 369004.85 | 2.9
880 | Story2 | B3 | 40 MPa RC Beam (25 cm x 25 cm) | Beam | 40MPa | Concrete Rectangular | 250 | 250 | 625 | 6912.5 | 0.43 | 1056.96 | G300E | 3230965.34 | 25.35 | G300E | 405534.38 | 3.18
881 | Story2 | B30 | 40 MPa RC Beam (25 cm x 25 cm) | Beam | 40MPa | Concrete Rectangular | 250 | 250 | 625 | 6912.5 | 0.43 | 1056.96 | G300E | 2089146.02 | 16.39 | G300E | 627780.68 | 4.93
882 | Story2 | B31 | 40 MPa RC Beam (25 cm x 25 cm) | Beam | 40MPa | Concrete Rectangular | 250 | 250 | 625 | 6912.5 | 0.43 | 1056.96 | G300E | 2115225 | 16.6 | G300E | 627780.68 | 4.93
883 | Story2 | B32 | 40 MPa RC Beam (25 cm x 25 cm) | Beam | 40MPa | Concrete Rectangular | 250 | 250 | 625 | 4512.5 | 0.28 | 689.98 | G300E | 1652864.29 | 12.97 | G300E | 476337.89 | 3.74
884 | Story2 | B33 | 40 MPa RC Beam (25 cm x 25 cm) | Beam | 40MPa | Concrete Rectangular | 250 | 250 | 625 | 6912.5 | 0.43 | 1056.96 | G300E | 2679850.57 | 21.03 | G300E | 418520.45 | 3.28
885 | Story2 | B34 | 40 MPa RC Beam (25 cm x 25 cm) | Beam | 40MPa | Concrete Rectangular | 250 | 250 | 625 | 4512.5 | 0.28 | 689.98 | G300E | 1510398.21 | 11.85 | G300E | 238168.94 | 1.87
886 | Story2 | B35 | 40 MPa RC Beam (25 cm x 25 cm) | Beam | 40MPa | Concrete Rectangular | 250 | 250 | 625 | 6912.5 | 0.43 | 1056.96 | G300E | 2214199.43 | 17.37 | G300E | 627780.68 | 4.93
887 | Story2 | B36 | 40 MPa RC Beam (25 cm x 25 cm) | Beam | 40MPa | Concrete Rectangular | 250 | 250 | 625 | 4800 | 0.3 | 733.94 | G300E | 1665280 | 13.07 | G300E | 745920 | 5.85
888 | Story2 | B4 | 40 MPa RC Beam (25 cm x 25 cm) | Beam | 40MPa | Concrete Rectangular | 250 | 250 | 625 | 4512.5 | 0.28 | 689.98 | G300E | 1076553.57 | 8.45 | G300E | 748430.36 | 5.87
889 | Story2 | B40 | 40 MPa RC Beam (25 cm x 25 cm) | Beam | 40MPa | Concrete Rectangular | 250 | 250 | 625 | 4512.5 | 0.28 | 689.98 | G300E | 1568845.83 | 12.31 | G300E | 701242.5 | 5.5
890 | Story2 | B41 | 40 MPa RC Beam (25 cm x 25 cm) | Beam | 40MPa | Concrete Rectangular | 250 | 250 | 625 | 6912.5 | 0.43 | 1056.96 | G300E | 2211057.39 | 17.35 | G300E | 627780.68 | 4.93
891 | Story2 | B42 | 40 MPa RC Beam (25 cm x 25 cm) | Beam | 40MPa | Concrete Rectangular | 250 | 250 | 625 | 4512.5 | 0.28 | 689.98 | G300E | 1508786.61 | 11.84 | G300E | 23502.87 | 0.18
892 | Story2 | B43 | 40 MPa RC Beam (25 cm x 25 cm) | Beam | 40MPa | Concrete Rectangular | 250 | 250 | 625 | 6912.5 | 0.43 | 1056.96 | G300E | 2679850.57 | 21.03 | G300E | 418520.45 | 3.28
893 | Story2 | B44 | 40 MPa RC Beam (25 cm x 25 cm) | Beam | 40MPa | Concrete Rectangular | 250 | 250 | 625 | 4512.5 | 0.28 | 689.98 | G300E | 1653186.61 | 12.97 | G300E | 369004.85 | 2.9
894 | Story2 | B45 | 40 MPa RC Beam (25 cm x 25 cm) | Beam | 40MPa | Concrete Rectangular | 250 | 250 | 625 | 6912.5 | 0.43 | 1056.96 | G300E | 2110511.93 | 16.56 | G300E | 627780.68 | 4.93
895 | Story2 | B46 | 40 MPa RC Beam (25 cm x 25 cm) | Beam | 40MPa | Concrete Rectangular | 250 | 250 | 625 | 6912.5 | 0.43 | 1056.96 | G300E | 2223939.77 | 17.45 | G300E | 627780.68 | 4.93
896 | Story2 | B47 | 40 MPa RC Beam (25 cm x 25 cm) | Beam | 40MPa | Concrete Rectangular | 250 | 250 | 625 | 4512.5 | 0.28 | 689.98 | G300E | 1662856.25 | 13.05 | G300E | 476337.89 | 3.74
897 | Story2 | B48 | 40 MPa RC Beam (25 cm x 25 cm) | Beam | 40MPa | Concrete Rectangular | 250 | 250 | 625 | 6912.5 | 0.43 | 1056.96 | G300E | 2665082.95 | 20.91 | G300E | 627780.68 | 4.93
898 | Story2 | B49 | 40 MPa RC Beam (25 cm x 25 cm) | Beam | 40MPa | Concrete Rectangular | 250 | 250 | 625 | 4512.5 | 0.28 | 689.98 | G300E | 1526514.29 | 11.98 | G300E | 238168.94 | 1.87
899 | Story2 | B5 | 40 MPa RC Beam (25 cm x 25 cm) | Beam | 40MPa | Concrete Rectangular | 250 | 250 | 625 | 6912.5 | 0.43 | 1056.96 | G300E | 3197973.86 | 25.09 | G300E | 405534.38 | 3.18
900 | Story2 | B50 | 40 MPa RC Beam (25 cm x 25 cm) | Beam | 40MPa | Concrete Rectangular | 250 | 250 | 625 | 6912.5 | 0.43 | 1056.96 | G300E | 2666025.57 | 20.92 | G300E | 627780.68 | 4.93
901 | Story2 | B51 | 40 MPa RC Beam (25 cm x 25 cm) | Beam | 40MPa | Concrete Rectangular | 250 | 250 | 625 | 4800 | 0.3 | 733.94 | G300E | 1688640 | 13.25 | G300E | 745920 | 5.85
902 | Story2 | B52 | 40 MPa RC Beam (25 cm x 25 cm) | Beam | 40MPa | Concrete Rectangular | 250 | 250 | 625 | 6912.5 | 0.43 | 1056.96 | G300E | 2857867.93 | 22.42 | G300E | 700566.85 | 5.5
903 | Story2 | B54 | 40 MPa RC Beam (25 cm x 25 cm) | Beam | 40MPa | Concrete Rectangular | 250 | 250 | 625 | 6912.5 | 0.43 | 1056.96 | G300E | 2863578.26 | 22.47 | G300E | 700566.85 | 5.5
904 | Story2 | B55 | 40 MPa RC Beam (25 cm x 25 cm) | Beam | 40MPa | Concrete Rectangular | 250 | 250 | 625 | 4512.5 | 0.28 | 689.98 | G300E | 1637736.67 | 12.85 | G300E | 601065 | 4.72
905 | Story2 | B56 | 40 MPa RC Beam (25 cm x 25 cm) | Beam | 40MPa | Concrete Rectangular | 250 | 250 | 625 | 6912.5 | 0.43 | 1056.96 | G300E | 2604755.68 | 20.44 | G300E | 650691.69 | 5.11
906 | Story2 | B57 | 40 MPa RC Beam (25 cm x 25 cm) | Beam | 40MPa | Concrete Rectangular | 250 | 250 | 625 | 4512.5 | 0.28 | 689.98 | G300E | 1524580.36 | 11.96 | G300E | 0 | 0
907 | Story2 | B58 | 40 MPa RC Beam (25 cm x 25 cm) | Beam | 40MPa | Concrete Rectangular | 250 | 250 | 625 | 6912.5 | 0.43 | 1056.96 | G300E | 2709411.98 | 21.26 | G300E | 596467.38 | 4.68
908 | Story2 | B59 | 40 MPa RC Beam (25 cm x 25 cm) | Beam | 40MPa | Concrete Rectangular | 250 | 250 | 625 | 4512.5 | 0.28 | 689.98 | G300E | 1662211.61 | 13.04 | G300E | 369004.85 | 2.9
909 | Story2 | B6 | 40 MPa RC Beam (25 cm x 25 cm) | Beam | 40MPa | Concrete Rectangular | 250 | 250 | 625 | 4512.5 | 0.28 | 689.98 | G300E | 1075264.29 | 8.44 | G300E | 744562.5 | 5.84
910 | Story2 | B60 | 40 MPa RC Beam (25 cm x 25 cm) | Beam | 40MPa | Concrete Rectangular | 250 | 250 | 625 | 6912.5 | 0.43 | 1056.96 | G300E | 2083490.34 | 16.35 | G300E | 627780.68 | 4.93
911 | Story2 | B61 | 40 MPa RC Beam (25 cm x 25 cm) | Beam | 40MPa | Concrete Rectangular | 250 | 250 | 625 | 6912.5 | 0.43 | 1056.96 | G300E | 2531231.82 | 19.86 | G300E | 627780.68 | 4.93
912 | Story2 | B62 | 40 MPa RC Beam (25 cm x 25 cm) | Beam | 40MPa | Concrete Rectangular | 250 | 250 | 625 | 4512.5 | 0.28 | 689.98 | G300E | 1710237.5 | 13.42 | G300E | 583670.92 | 4.58
913 | Story2 | B63 | 40 MPa RC Beam (25 cm x 25 cm) | Beam | 40MPa | Concrete Rectangular | 250 | 250 | 625 | 6912.5 | 0.43 | 1056.96 | G300E | 3230965.34 | 25.35 | G300E | 719424.72 | 5.64
914 | Story2 | B64 | 40 MPa RC Beam (25 cm x 25 cm) | Beam | 40MPa | Concrete Rectangular | 250 | 250 | 625 | 4512.5 | 0.28 | 689.98 | G300E | 1529415.18 | 12 | G300E | 321999.11 | 2.53
915 | Story2 | B65 | 40 MPa RC Beam (25 cm x 25 cm) | Beam | 40MPa | Concrete Rectangular | 250 | 250 | 625 | 6912.5 | 0.43 | 1056.96 | G300E | 3197973.86 | 25.09 | G300E | 719424.72 | 5.64
916 | Story2 | B66 | 40 MPa RC Beam (25 cm x 25 cm) | Beam | 40MPa | Concrete Rectangular | 250 | 250 | 625 | 4512.5 | 0.28 | 689.98 | G300E | 1576796.43 | 12.37 | G300E | 429332.14 | 3.37
917 | Story2 | B67 | 40 MPa RC Beam (25 cm x 25 cm) | Beam | 40MPa | Concrete Rectangular | 250 | 250 | 625 | 6912.5 | 0.43 | 1056.96 | G300E | 3226252.27 | 25.31 | G300E | 719424.72 | 5.64
918 | Story2 | B68 | 40 MPa RC Beam (25 cm x 25 cm) | Beam | 40MPa | Concrete Rectangular | 250 | 250 | 625 | 4512.5 | 0.28 | 689.98 | G300E | 1591623.21 | 12.49 | G300E | 536665.18 | 4.21
919 | Story2 | B69 | 40 MPa RC Beam (25 cm x 25 cm) | Beam | 40MPa | Concrete Rectangular | 250 | 250 | 625 | 6912.5 | 0.43 | 1056.96 | G300E | 3226566.48 | 25.32 | G300E | 719424.72 | 5.64
920 | Story2 | B7 | 40 MPa RC Beam (25 cm x 25 cm) | Beam | 40MPa | Concrete Rectangular | 250 | 250 | 625 | 6912.5 | 0.43 | 1056.96 | G300E | 3226566.48 | 25.32 | G300E | 405534.38 | 3.18
921 | Story2 | B70 | 40 MPa RC Beam (25 cm x 25 cm) | Beam | 40MPa | Concrete Rectangular | 250 | 250 | 625 | 4512.5 | 0.28 | 689.98 | G300E | 1577763.39 | 12.38 | G300E | 321999.11 | 2.53
922 | Story2 | B71 | 40 MPa RC Beam (25 cm x 25 cm) | Beam | 40MPa | Concrete Rectangular | 250 | 250 | 625 | 6912.5 | 0.43 | 1056.96 | G300E | 3197345.45 | 25.09 | G300E | 719424.72 | 5.64
923 | Story2 | B72 | 40 MPa RC Beam (25 cm x 25 cm) | Beam | 40MPa | Concrete Rectangular | 250 | 250 | 625 | 4512.5 | 0.28 | 689.98 | G300E | 1532316.07 | 12.02 | G300E | 214666.07 | 1.68
924 | Story2 | B73 | 40 MPa RC Beam (25 cm x 25 cm) | Beam | 40MPa | Concrete Rectangular | 250 | 250 | 625 | 6912.5 | 0.43 | 1056.96 | G300E | 3235992.61 | 25.39 | G300E | 719424.72 | 5.64
925 | Story2 | B74 | 40 MPa RC Beam (25 cm x 25 cm) | Beam | 40MPa | Concrete Rectangular | 250 | 250 | 625 | 4512.5 | 0.28 | 689.98 | G300E | 1704663.24 | 13.38 | G300E | 257137.51 | 2.02
926 | Story2 | B75 | 40 MPa RC Beam (25 cm x 25 cm) | Beam | 40MPa | Concrete Rectangular | 250 | 250 | 625 | 6912.5 | 0.43 | 1056.96 | G300E | 2513108.5 | 19.72 | G300E | 527539.19 | 4.14
927 | Story2 | B76 | 40 MPa RC Beam (25 cm x 25 cm) | Beam | 40MPa | Concrete Rectangular | 250 | 250 | 625 | 4512.5 | 0.28 | 689.98 | G300E | 1488802.68 | 11.68 | G300E | 765835.71 | 6.01
928 | Story2 | B77 | 40 MPa RC Beam (25 cm x 25 cm) | Beam | 40MPa | Concrete Rectangular | 250 | 250 | 625 | 4512.5 | 0.28 | 689.98 | G300E | 1539407.14 | 12.08 | G300E | 748430.36 | 5.87
929 | Story2 | B78 | 40 MPa RC Beam (25 cm x 25 cm) | Beam | 40MPa | Concrete Rectangular | 250 | 250 | 625 | 4512.5 | 0.28 | 689.98 | G300E | 1540051.79 | 12.08 | G300E | 743595.54 | 5.83
930 | Story2 | B79 | 40 MPa RC Beam (25 cm x 25 cm) | Beam | 40MPa | Concrete Rectangular | 250 | 250 | 625 | 4512.5 | 0.28 | 689.98 | G300E | 1540051.79 | 12.08 | G300E | 742628.57 | 5.83
931 | Story2 | B8 | 40 MPa RC Beam (25 cm x 25 cm) | Beam | 40MPa | Concrete Rectangular | 250 | 250 | 625 | 4512.5 | 0.28 | 689.98 | G300E | 1074941.96 | 8.43 | G300E | 742628.57 | 5.83
932 | Story2 | B80 | 40 MPa RC Beam (25 cm x 25 cm) | Beam | 40MPa | Concrete Rectangular | 250 | 250 | 625 | 4512.5 | 0.28 | 689.98 | G300E | 1539729.46 | 12.08 | G300E | 743595.54 | 5.83
933 | Story2 | B81 | 40 MPa RC Beam (25 cm x 25 cm) | Beam | 40MPa | Concrete Rectangular | 250 | 250 | 625 | 4512.5 | 0.28 | 689.98 | G300E | 1539084.82 | 12.08 | G300E | 748430.36 | 5.87
934 | Story2 | B82 | 40 MPa RC Beam (25 cm x 25 cm) | Beam | 40MPa | Concrete Rectangular | 250 | 250 | 625 | 4512.5 | 0.28 | 689.98 | G300E | 1489769.64 | 11.69 | G300E | 763901.79 | 5.99
935 | Story2 | B9 | 40 MPa RC Beam (25 cm x 25 cm) | Beam | 40MPa | Concrete Rectangular | 250 | 250 | 625 | 6912.5 | 0.43 | 1056.96 | G300E | 3226566.48 | 25.32 | G300E | 405534.38 | 3.18
936 | Story20 | B1 | 40 MPa RC Beam (25 cm x 25 cm) | Beam | 40MPa | Concrete Rectangular | 250 | 250 | 625 | 7050 | 0.44 | 1077.98 | G300E | 3954462.5 | 31.03 | G300E | 1108246.05 | 8.7
937 | Story20 | B10 | 40 MPa RC Beam (25 cm x 25 cm) | Beam | 40MPa | Concrete Rectangular | 250 | 250 | 625 | 4650 | 0.29 | 711.01 | G300E | 1729509.38 | 13.57 | G300E | 986962.5 | 7.74
938 | Story20 | B11 | 40 MPa RC Beam (32.5 cm x 25 cm) | Beam | 40MPa | Concrete Rectangular | 250 | 325 | 812.5 | 7050 | 0.57 | 1401.38 | G300E | 3770575 | 29.59 | G300E | 1158062.96 | 9.09
939 | Story20 | B12 | 40 MPa RC Beam (25 cm x 25 cm) | Beam | 40MPa | Concrete Rectangular | 250 | 250 | 625 | 4650 | 0.29 | 711.01 | G300E | 1595531.25 | 12.52 | G300E | 991612.5 | 7.78
940 | Story20 | B13 | 40 MPa RC Beam (32.5 cm x 25 cm) | Beam | 40MPa | Concrete Rectangular | 250 | 325 | 812.5 | 7050 | 0.57 | 1401.38 | G300E | 3445100 | 27.03 | G300E | 1158062.96 | 9.09
941 | Story20 | B14 | 40 MPa RC Beam (25 cm x 25 cm) | Beam | 40MPa | Concrete Rectangular | 250 | 250 | 625 | 4650 | 0.29 | 711.01 | G300E | 1769906.25 | 13.89 | G300E | 1023266.65 | 8.03
942 | Story20 | B15 | 40 MPa RC Beam (25 cm x 25 cm) | Beam | 40MPa | Concrete Rectangular | 250 | 250 | 625 | 7050 | 0.44 | 1077.98 | G300E | 3952406.25 | 31.01 | G300E | 1108246.05 | 8.7
943 | Story20 | B16 | 40 MPa RC Beam (25 cm x 25 cm) | Beam | 40MPa | Concrete Rectangular | 250 | 250 | 625 | 7050 | 0.44 | 1077.98 | G300E | 3483581.25 | 27.33 | G300E | 880368.75 | 6.91
944 | Story20 | B17 | 40 MPa RC Beam (32.5 cm x 25 cm) | Beam | 40MPa | Concrete Rectangular | 250 | 325 | 812.5 | 4650 | 0.38 | 924.31 | G300E | 2002115.62 | 15.71 | G300E | 1145743.14 | 8.99
945 | Story20 | B18 | 40 MPa RC Beam (32.5 cm x 25 cm) | Beam | 40MPa | Concrete Rectangular | 250 | 325 | 812.5 | 7050 | 0.57 | 1401.38 | G300E | 3087900 | 24.23 | G300E | 1158062.96 | 9.09
946 | Story20 | B19 | 40 MPa RC Beam (32.5 cm x 25 cm) | Beam | 40MPa | Concrete Rectangular | 250 | 325 | 812.5 | 4650 | 0.38 | 924.31 | G300E | 1825996.88 | 14.33 | G300E | 1145743.14 | 8.99
947 | Story20 | B2 | 40 MPa RC Beam (25 cm x 25 cm) | Beam | 40MPa | Concrete Rectangular | 250 | 250 | 625 | 4650 | 0.29 | 711.01 | G300E | 1769615.62 | 13.89 | G300E | 1023266.65 | 8.03
948 | Story20 | B20 | 40 MPa RC Beam (32.5 cm x 25 cm) | Beam | 40MPa | Concrete Rectangular | 250 | 325 | 812.5 | 7050 | 0.57 | 1401.38 | G300E | 2929568.75 | 22.99 | G300E | 3028662.96 | 23.76
949 | Story20 | B21 | 40 MPa RC Beam (32.5 cm x 25 cm) | Beam | 40MPa | Concrete Rectangular | 250 | 325 | 812.5 | 4650 | 0.38 | 924.31 | G300E | 1596403.12 | 12.53 | G300E | 2071093.14 | 16.25
950 | Story20 | B22 | 40 MPa RC Beam (32.5 cm x 25 cm) | Beam | 40MPa | Concrete Rectangular | 250 | 325 | 812.5 | 7200 | 0.58 | 1431.19 | G300E | 4538700 | 35.61 | G300E | 2783731.58 | 21.84
951 | Story20 | B23 | 40 MPa RC Beam (32.5 cm x 25 cm) | Beam | 40MPa | Concrete Rectangular | 250 | 325 | 812.5 | 4650 | 0.38 | 924.31 | G300E | 1400812.5 | 10.99 | G300E | 1145743.14 | 8.99
952 | Story20 | B24 | 40 MPa RC Beam (32.5 cm x 25 cm) | Beam | 40MPa | Concrete Rectangular | 250 | 325 | 812.5 | 7200 | 0.58 | 1431.19 | G300E | 4540800 | 35.63 | G300E | 2783897.32 | 21.84
953 | Story20 | B25 | 40 MPa RC Beam (32.5 cm x 25 cm) | Beam | 40MPa | Concrete Rectangular | 250 | 325 | 812.5 | 4650 | 0.38 | 924.31 | G300E | 1596112.5 | 12.52 | G300E | 2071093.14 | 16.25
954 | Story20 | B26 | 40 MPa RC Beam (32.5 cm x 25 cm) | Beam | 40MPa | Concrete Rectangular | 250 | 325 | 812.5 | 7050 | 0.57 | 1401.38 | G300E | 2927806.25 | 22.97 | G300E | 3028662.96 | 23.76
955 | Story20 | B27 | 40 MPa RC Beam (32.5 cm x 25 cm) | Beam | 40MPa | Concrete Rectangular | 250 | 325 | 812.5 | 4650 | 0.38 | 924.31 | G300E | 1825706.25 | 14.33 | G300E | 1145743.14 | 8.99
956 | Story20 | B28 | 40 MPa RC Beam (32.5 cm x 25 cm) | Beam | 40MPa | Concrete Rectangular | 250 | 325 | 812.5 | 7050 | 0.57 | 1401.38 | G300E | 3087606.25 | 24.23 | G300E | 1158062.96 | 9.09
957 | Story20 | B29 | 40 MPa RC Beam (32.5 cm x 25 cm) | Beam | 40MPa | Concrete Rectangular | 250 | 325 | 812.5 | 4650 | 0.38 | 924.31 | G300E | 2002115.62 | 15.71 | G300E | 1145743.14 | 8.99
958 | Story20 | B3 | 40 MPa RC Beam (32.5 cm x 25 cm) | Beam | 40MPa | Concrete Rectangular | 250 | 325 | 812.5 | 7050 | 0.57 | 1401.38 | G300E | 3444806.25 | 27.03 | G300E | 1158062.96 | 9.09
959 | Story20 | B30 | 40 MPa RC Beam (25 cm x 25 cm) | Beam | 40MPa | Concrete Rectangular | 250 | 250 | 625 | 7050 | 0.44 | 1077.98 | G300E | 3481231.25 | 27.32 | G300E | 880368.75 | 6.91
960 | Story20 | B31 | 40 MPa RC Beam (25 cm x 25 cm) | Beam | 40MPa | Concrete Rectangular | 250 | 250 | 625 | 7050 | 0.44 | 1077.98 | G300E | 3464193.75 | 27.18 | G300E | 978187.5 | 7.68
961 | Story20 | B32 | 40 MPa RC Beam (32.5 cm x 25 cm) | Beam | 40MPa | Concrete Rectangular | 250 | 325 | 812.5 | 4650 | 0.38 | 924.31 | G300E | 2093371.88 | 16.43 | G300E | 1145743.14 | 8.99
962 | Story20 | B33 | 40 MPa RC Beam (32.5 cm x 25 cm) | Beam | 40MPa | Concrete Rectangular | 250 | 325 | 812.5 | 7050 | 0.57 | 1401.38 | G300E | 2811187.5 | 22.06 | G300E | 1158062.96 | 9.09
963 | Story20 | B34 | 40 MPa RC Beam (32.5 cm x 25 cm) | Beam | 40MPa | Concrete Rectangular | 250 | 325 | 812.5 | 4650 | 0.38 | 924.31 | G300E | 2143068.75 | 16.82 | G300E | 1377080.64 | 10.81
964 | Story20 | B35 | 40 MPa RC Beam (32.5 cm x 25 cm) | Beam | 40MPa | Concrete Rectangular | 250 | 325 | 812.5 | 7050 | 0.57 | 1401.38 | G300E | 2506275 | 19.67 | G300E | 2037672.22 | 15.99
965 | Story20 | B36 | 40 MPa RC Beam (32.5 cm x 25 cm) | Beam | 40MPa | Concrete Rectangular | 250 | 325 | 812.5 | 4800 | 0.39 | 954.13 | G300E | 2593800 | 20.35 | G300E | 1751502.6 | 13.74
966 | Story20 | B4 | 40 MPa RC Beam (25 cm x 25 cm) | Beam | 40MPa | Concrete Rectangular | 250 | 250 | 625 | 4650 | 0.29 | 711.01 | G300E | 1595531.25 | 12.52 | G300E | 991612.5 | 7.78
967 | Story20 | B40 | 40 MPa RC Beam (32.5 cm x 25 cm) | Beam | 40MPa | Concrete Rectangular | 250 | 325 | 812.5 | 4650 | 0.38 | 924.31 | G300E | 2515650 | 19.74 | G300E | 1696768.14 | 13.31
968 | Story20 | B41 | 40 MPa RC Beam (32.5 cm x 25 cm) | Beam | 40MPa | Concrete Rectangular | 250 | 325 | 812.5 | 7050 | 0.57 | 1401.38 | G300E | 2508625 | 19.68 | G300E | 2037672.22 | 15.99
969 | Story20 | B42 | 40 MPa RC Beam (32.5 cm x 25 cm) | Beam | 40MPa | Concrete Rectangular | 250 | 325 | 812.5 | 4650 | 0.38 | 924.31 | G300E | 2141034.38 | 16.8 | G300E | 1377080.64 | 10.81
970 | Story20 | B43 | 40 MPa RC Beam (32.5 cm x 25 cm) | Beam | 40MPa | Concrete Rectangular | 250 | 325 | 812.5 | 7050 | 0.57 | 1401.38 | G300E | 2812362.5 | 22.07 | G300E | 1158062.96 | 9.09
971 | Story20 | B44 | 40 MPa RC Beam (32.5 cm x 25 cm) | Beam | 40MPa | Concrete Rectangular | 250 | 325 | 812.5 | 4650 | 0.38 | 924.31 | G300E | 2093081.25 | 16.42 | G300E | 1145743.14 | 8.99
972 | Story20 | B45 | 40 MPa RC Beam (25 cm x 25 cm) | Beam | 40MPa | Concrete Rectangular | 250 | 250 | 625 | 7050 | 0.44 | 1077.98 | G300E | 3460081.25 | 27.15 | G300E | 978187.5 | 7.68
973 | Story20 | B46 | 40 MPa RC Beam (25 cm x 25 cm) | Beam | 40MPa | Concrete Rectangular | 250 | 250 | 625 | 7050 | 0.44 | 1077.98 | G300E | 3483287.5 | 27.33 | G300E | 880368.75 | 6.91
974 | Story20 | B47 | 40 MPa RC Beam (32.5 cm x 25 cm) | Beam | 40MPa | Concrete Rectangular | 250 | 325 | 812.5 | 4650 | 0.38 | 924.31 | G300E | 2093371.88 | 16.43 | G300E | 1145743.14 | 8.99
975 | Story20 | B48 | 40 MPa RC Beam (32.5 cm x 25 cm) | Beam | 40MPa | Concrete Rectangular | 250 | 325 | 812.5 | 7050 | 0.57 | 1401.38 | G300E | 3087606.25 | 24.23 | G300E | 1158062.96 | 9.09
976 | Story20 | B49 | 40 MPa RC Beam (32.5 cm x 25 cm) | Beam | 40MPa | Concrete Rectangular | 250 | 325 | 812.5 | 4650 | 0.38 | 924.31 | G300E | 2144812.5 | 16.83 | G300E | 1377080.64 | 10.81
977 | Story20 | B5 | 40 MPa RC Beam (32.5 cm x 25 cm) | Beam | 40MPa | Concrete Rectangular | 250 | 325 | 812.5 | 7050 | 0.57 | 1401.38 | G300E | 3770575 | 29.59 | G300E | 1158062.96 | 9.09
978 | Story20 | B50 | 40 MPa RC Beam (32.5 cm x 25 cm) | Beam | 40MPa | Concrete Rectangular | 250 | 325 | 812.5 | 7050 | 0.57 | 1401.38 | G300E | 2929568.75 | 22.99 | G300E | 3028662.96 | 23.76
979 | Story20 | B51 | 40 MPa RC Beam (32.5 cm x 25 cm) | Beam | 40MPa | Concrete Rectangular | 250 | 325 | 812.5 | 4800 | 0.39 | 954.13 | G300E | 2595600 | 20.37 | G300E | 1751502.6 | 13.74
980 | Story20 | B52 | 40 MPa RC Beam (32.5 cm x 25 cm) | Beam | 40MPa | Concrete Rectangular | 250 | 325 | 812.5 | 7050 | 0.57 | 1401.38 | G300E | 4444437.5 | 34.87 | G300E | 2725745.76 | 21.39
981 | Story20 | B54 | 40 MPa RC Beam (32.5 cm x 25 cm) | Beam | 40MPa | Concrete Rectangular | 250 | 325 | 812.5 | 7050 | 0.57 | 1401.38 | G300E | 4449431.25 | 34.91 | G300E | 2726223.1 | 21.39
982 | Story20 | B55 | 40 MPa RC Beam (32.5 cm x 25 cm) | Beam | 40MPa | Concrete Rectangular | 250 | 325 | 812.5 | 4650 | 0.38 | 924.31 | G300E | 2499840 | 19.61 | G300E | 2123766.68 | 16.66
983 | Story20 | B56 | 40 MPa RC Beam (32.5 cm x 25 cm) | Beam | 40MPa | Concrete Rectangular | 250 | 325 | 812.5 | 7050 | 0.57 | 1401.38 | G300E | 2941025 | 23.08 | G300E | 3028662.96 | 23.76
984 | Story20 | B57 | 40 MPa RC Beam (32.5 cm x 25 cm) | Beam | 40MPa | Concrete Rectangular | 250 | 325 | 812.5 | 4650 | 0.38 | 924.31 | G300E | 2139871.88 | 16.79 | G300E | 1492749.39 | 11.71
985 | Story20 | B58 | 40 MPa RC Beam (32.5 cm x 25 cm) | Beam | 40MPa | Concrete Rectangular | 250 | 325 | 812.5 | 7050 | 0.57 | 1401.38 | G300E | 3199525 | 25.1 | G300E | 868547.22 | 6.81
986 | Story20 | B59 | 40 MPa RC Beam (32.5 cm x 25 cm) | Beam | 40MPa | Concrete Rectangular | 250 | 325 | 812.5 | 4650 | 0.38 | 924.31 | G300E | 2093081.25 | 16.42 | G300E | 1145743.14 | 8.99
987 | Story20 | B6 | 40 MPa RC Beam (25 cm x 25 cm) | Beam | 40MPa | Concrete Rectangular | 250 | 250 | 625 | 4650 | 0.29 | 711.01 | G300E | 1729509.38 | 13.57 | G300E | 986962.5 | 7.74
988 | Story20 | B60 | 40 MPa RC Beam (25 cm x 25 cm) | Beam | 40MPa | Concrete Rectangular | 250 | 250 | 625 | 7050 | 0.44 | 1077.98 | G300E | 3463606.25 | 27.18 | G300E | 978187.5 | 7.68
989 | Story20 | B61 | 40 MPa RC Beam (25 cm x 25 cm) | Beam | 40MPa | Concrete Rectangular | 250 | 250 | 625 | 7050 | 0.44 | 1077.98 | G300E | 3277662.5 | 25.72 | G300E | 1108246.05 | 8.7
990 | Story20 | B62 | 40 MPa RC Beam (32.5 cm x 25 cm) | Beam | 40MPa | Concrete Rectangular | 250 | 325 | 812.5 | 4650 | 0.38 | 924.31 | G300E | 2002115.62 | 15.71 | G300E | 1145743.14 | 8.99
991 | Story20 | B63 | 40 MPa RC Beam (32.5 cm x 25 cm) | Beam | 40MPa | Concrete Rectangular | 250 | 325 | 812.5 | 7050 | 0.57 | 1401.38 | G300E | 3444512.5 | 27.03 | G300E | 1158062.96 | 9.09
992 | Story20 | B64 | 40 MPa RC Beam (32.5 cm x 25 cm) | Beam | 40MPa | Concrete Rectangular | 250 | 325 | 812.5 | 4650 | 0.38 | 924.31 | G300E | 1830356.25 | 14.36 | G300E | 1145743.14 | 8.99
993 | Story20 | B65 | 40 MPa RC Beam (32.5 cm x 25 cm) | Beam | 40MPa | Concrete Rectangular | 250 | 325 | 812.5 | 7050 | 0.57 | 1401.38 | G300E | 3770868.75 | 29.59 | G300E | 1158062.96 | 9.09
994 | Story20 | B66 | 40 MPa RC Beam (32.5 cm x 25 cm) | Beam | 40MPa | Concrete Rectangular | 250 | 325 | 812.5 | 4650 | 0.38 | 924.31 | G300E | 1599309.38 | 12.55 | G300E | 2071093.14 | 16.25
995 | Story20 | B67 | 40 MPa RC Beam (32.5 cm x 25 cm) | Beam | 40MPa | Concrete Rectangular | 250 | 325 | 812.5 | 7050 | 0.57 | 1401.38 | G300E | 3903056.25 | 30.62 | G300E | 1158062.96 | 9.09
996 | Story20 | B68 | 40 MPa RC Beam (32.5 cm x 25 cm) | Beam | 40MPa | Concrete Rectangular | 250 | 325 | 812.5 | 4650 | 0.38 | 924.31 | G300E | 1400231.25 | 10.99 | G300E | 1145743.14 | 8.99
997 | Story20 | B69 | 40 MPa RC Beam (32.5 cm x 25 cm) | Beam | 40MPa | Concrete Rectangular | 250 | 325 | 812.5 | 7050 | 0.57 | 1401.38 | G300E | 3902762.5 | 30.62 | G300E | 1158062.96 | 9.09
998 | Story20 | B7 | 40 MPa RC Beam (32.5 cm x 25 cm) | Beam | 40MPa | Concrete Rectangular | 250 | 325 | 812.5 | 7050 | 0.57 | 1401.38 | G300E | 3903350 | 30.63 | G300E | 1158062.96 | 9.09
999 | Story20 | B70 | 40 MPa RC Beam (32.5 cm x 25 cm) | Beam | 40MPa | Concrete Rectangular | 250 | 325 | 812.5 | 4650 | 0.38 | 924.31 | G300E | 1599600 | 12.55 | G300E | 2071093.14 | 16.25
1000 | Story20 | B71 | 40 MPa RC Beam (32.5 cm x 25 cm) | Beam | 40MPa | Concrete Rectangular | 250 | 325 | 812.5 | 7050 | 0.57 | 1401.38 | G300E | 3768518.75 | 29.57 | G300E | 1158062.96 | 9.09
1001 | Story20 | B72 | 40 MPa RC Beam (32.5 cm x 25 cm) | Beam | 40MPa | Concrete Rectangular | 250 | 325 | 812.5 | 4650 | 0.38 | 924.31 | G300E | 1835587.5 | 14.4 | G300E | 1145743.14 | 8.99
1002 | Story20 | B73 | 40 MPa RC Beam (32.5 cm x 25 cm) | Beam | 40MPa | Concrete Rectangular | 250 | 325 | 812.5 | 7050 | 0.57 | 1401.38 | G300E | 3459787.5 | 27.15 | G300E | 1158062.96 | 9.09
1003 | Story20 | B74 | 40 MPa RC Beam (32.5 cm x 25 cm) | Beam | 40MPa | Concrete Rectangular | 250 | 325 | 812.5 | 4650 | 0.38 | 924.31 | G300E | 2069250 | 16.24 | G300E | 1214451.92 | 9.53
1004 | Story20 | B75 | 40 MPa RC Beam (25 cm x 25 cm) | Beam | 40MPa | Concrete Rectangular | 250 | 250 | 625 | 7050 | 0.44 | 1077.98 | G300E | 3858888 | 30.28 | G300E | 620917.47 | 4.87
1005 | Story20 | B76 | 40 MPa RC Beam (25 cm x 25 cm) | Beam | 40MPa | Concrete Rectangular | 250 | 250 | 625 | 4650 | 0.29 | 711.01 | G300E | 1771650 | 13.9 | G300E | 1023266.65 | 8.03
1006 | Story20 | B77 | 40 MPa RC Beam (25 cm x 25 cm) | Beam | 40MPa | Concrete Rectangular | 250 | 250 | 625 | 4650 | 0.29 | 711.01 | G300E | 1855059.38 | 14.56 | G300E | 991612.5 | 7.78
1007 | Story20 | B78 | 40 MPa RC Beam (25 cm x 25 cm) | Beam | 40MPa | Concrete Rectangular | 250 | 250 | 625 | 4650 | 0.29 | 711.01 | G300E | 1868718.75 | 14.66 | G300E | 986962.5 | 7.74
1008 | Story20 | B79 | 40 MPa RC Beam (25 cm x 25 cm) | Beam | 40MPa | Concrete Rectangular | 250 | 250 | 625 | 4650 | 0.29 | 711.01 | G300E | 1860581.25 | 14.6 | G300E | 976500 | 7.66
1009 | Story20 | B8 | 40 MPa RC Beam (25 cm x 25 cm) | Beam | 40MPa | Concrete Rectangular | 250 | 250 | 625 | 4650 | 0.29 | 711.01 | G300E | 1721662.5 | 13.51 | G300E | 976500 | 7.66
1010 | Story20 | B80 | 40 MPa RC Beam (25 cm x 25 cm) | Beam | 40MPa | Concrete Rectangular | 250 | 250 | 625 | 4650 | 0.29 | 711.01 | G300E | 1868718.75 | 14.66 | G300E | 986962.5 | 7.74
1011 | Story20 | B81 | 40 MPa RC Beam (25 cm x 25 cm) | Beam | 40MPa | Concrete Rectangular | 250 | 250 | 625 | 4650 | 0.29 | 711.01 | G300E | 1853606.25 | 14.54 | G300E | 991612.5 | 7.78
1012 | Story20 | B82 | 40 MPa RC Beam (25 cm x 25 cm) | Beam | 40MPa | Concrete Rectangular | 250 | 250 | 625 | 4650 | 0.29 | 711.01 | G300E | 1777171.88 | 13.94 | G300E | 1023266.65 | 8.03
1013 | Story20 | B9 | 40 MPa RC Beam (32.5 cm x 25 cm) | Beam | 40MPa | Concrete Rectangular | 250 | 325 | 812.5 | 7050 | 0.57 | 1401.38 | G300E | 3903350 | 30.63 | G300E | 1158062.96 | 9.09
1014 | Story21 | B1 | 40 MPa RC Beam (25 cm x 25 cm) | Beam | 40MPa | Concrete Rectangular | 250 | 250 | 625 | 7037.5 | 0.44 | 1076.07 | G300E | 3867399.48 | 30.35 | G300E | 1257269.9 | 9.87
1015 | Story21 | B10 | 40 MPa RC Beam (25 cm x 25 cm) | Beam | 40MPa | Concrete Rectangular | 250 | 250 | 625 | 4637.5 | 0.29 | 709.1 | G300E | 1376467.97 | 10.8 | G300E | 772143.75 | 6.06
1016 | Story21 | B11 | 40 MPa RC Beam (30 cm x 25 cm) | Beam | 40MPa | Concrete Rectangular | 250 | 300 | 750 | 7037.5 | 0.53 | 1291.28 | G300E | 3972375.52 | 31.17 | G300E | 1061638.25 | 8.33
1017 | Story21 | B12 | 40 MPa RC Beam (25 cm x 25 cm) | Beam | 40MPa | Concrete Rectangular | 250 | 250 | 625 | 4637.5 | 0.29 | 709.1 | G300E | 1410379.69 | 11.07 | G300E | 772143.75 | 6.06
1018 | Story21 | B13 | 40 MPa RC Beam (30 cm x 25 cm) | Beam | 40MPa | Concrete Rectangular | 250 | 300 | 750 | 7037.5 | 0.53 | 1291.28 | G300E | 3699672.4 | 29.03 | G300E | 1035980.41 | 8.13
1019 | Story21 | B14 | 40 MPa RC Beam (25 cm x 25 cm) | Beam | 40MPa | Concrete Rectangular | 250 | 250 | 625 | 4637.5 | 0.29 | 709.1 | G300E | 1562257.81 | 12.26 | G300E | 841706.25 | 6.6
1020 | Story21 | B15 | 40 MPa RC Beam (25 cm x 25 cm) | Beam | 40MPa | Concrete Rectangular | 250 | 250 | 625 | 7037.5 | 0.44 | 1076.07 | G300E | 3867399.48 | 30.35 | G300E | 1257269.9 | 9.87
1021 | Story21 | B16 | 40 MPa RC Beam (25 cm x 25 cm) | Beam | 40MPa | Concrete Rectangular | 250 | 250 | 625 | 7037.5 | 0.44 | 1076.07 | G300E | 3449547.92 | 27.07 | G300E | 1367034.38 | 10.73
1022 | Story21 | B17 | 40 MPa RC Beam (30 cm x 25 cm) | Beam | 40MPa | Concrete Rectangular | 250 | 300 | 750 | 4637.5 | 0.35 | 850.92 | G300E | 1935576.56 | 15.19 | G300E | 973296.47 | 7.64
1023 | Story21 | B18 | 40 MPa RC Beam (30 cm x 25 cm) | Beam | 40MPa | Concrete Rectangular | 250 | 300 | 750 | 7037.5 | 0.53 | 1291.28 | G300E | 3326391.67 | 26.1 | G300E | 984664.71 | 7.73
1024 | Story21 | B19 | 40 MPa RC Beam (30 cm x 25 cm) | Beam | 40MPa | Concrete Rectangular | 250 | 300 | 750 | 4637.5 | 0.35 | 850.92 | G300E | 1860796.88 | 14.6 | G300E | 1191258.97 | 9.35
1025 | Story21 | B2 | 40 MPa RC Beam (25 cm x 25 cm) | Beam | 40MPa | Concrete Rectangular | 250 | 250 | 625 | 4637.5 | 0.29 | 709.1 | G300E | 1562257.81 | 12.26 | G300E | 841706.25 | 6.6
1026 | Story21 | B20 | 40 MPa RC Beam (30 cm x 25 cm) | Beam | 40MPa | Concrete Rectangular | 250 | 300 | 750 | 7037.5 | 0.53 | 1291.28 | G300E | 3031989.58 | 23.79 | G300E | 2671757.85 | 20.96
1027 | Story21 | B21 | 40 MPa RC Beam (30 cm x 25 cm) | Beam | 40MPa | Concrete Rectangular | 250 | 300 | 750 | 4637.5 | 0.35 | 850.92 | G300E | 1610371.88 | 12.64 | G300E | 1743700 | 13.68
1028 | Story21 | B22 | 40 MPa RC Beam (30 cm x 25 cm) | Beam | 40MPa | Concrete Rectangular | 250 | 300 | 750 | 7200 | 0.54 | 1321.1 | G300E | 4961400 | 38.93 | G300E | 2893147.2 | 22.7
1029 | Story21 | B23 | 40 MPa RC Beam (30 cm x 25 cm) | Beam | 40MPa | Concrete Rectangular | 250 | 300 | 750 | 4637.5 | 0.35 | 850.92 | G300E | 1450957.81 | 11.38 | G300E | 871850 | 6.84
1030 | Story21 | B24 | 40 MPa RC Beam (30 cm x 25 cm) | Beam | 40MPa | Concrete Rectangular | 250 | 300 | 750 | 7200 | 0.54 | 1321.1 | G300E | 4958100 | 38.9 | G300E | 2893098.6 | 22.7
1031 | Story21 | B25 | 40 MPa RC Beam (30 cm x 25 cm) | Beam | 40MPa | Concrete Rectangular | 250 | 300 | 750 | 4637.5 | 0.35 | 850.92 | G300E | 1610371.88 | 12.64 | G300E | 1743700 | 13.68
1032 | Story21 | B26 | 40 MPa RC Beam (30 cm x 25 cm) | Beam | 40MPa | Concrete Rectangular | 250 | 300 | 750 | 7037.5 | 0.53 | 1291.28 | G300E | 3031989.58 | 23.79 | G300E | 2671757.85 | 20.96
1033 | Story21 | B27 | 40 MPa RC Beam (30 cm x 25 cm) | Beam | 40MPa | Concrete Rectangular | 250 | 300 | 750 | 4637.5 | 0.35 | 850.92 | G300E | 1860796.88 | 14.6 | G300E | 1191258.97 | 9.35
1034 | Story21 | B28 | 40 MPa RC Beam (30 cm x 25 cm) | Beam | 40MPa | Concrete Rectangular | 250 | 300 | 750 | 7037.5 | 0.53 | 1291.28 | G300E | 3326098.44 | 26.1 | G300E | 984664.71 | 7.73
1035 | Story21 | B29 | 40 MPa RC Beam (30 cm x 25 cm) | Beam | 40MPa | Concrete Rectangular | 250 | 300 | 750 | 4637.5 | 0.35 | 850.92 | G300E | 1935286.72 | 15.18 | G300E | 973296.47 | 7.64
1036 | Story21 | B3 | 40 MPa RC Beam (30 cm x 25 cm) | Beam | 40MPa | Concrete Rectangular | 250 | 300 | 750 | 7037.5 | 0.53 | 1291.28 | G300E | 3700258.85 | 29.03 | G300E | 1035980.41 | 8.13
1037 | Story21 | B30 | 40 MPa RC Beam (25 cm x 25 cm) | Beam | 40MPa | Concrete Rectangular | 250 | 250 | 625 | 7037.5 | 0.44 | 1076.07 | G300E | 3449254.69 | 27.06 | G300E | 1367034.38 | 10.73
1038 | Story21 | B31 | 40 MPa RC Beam (25 cm x 25 cm) | Beam | 40MPa | Concrete Rectangular | 250 | 250 | 625 | 7037.5 | 0.44 | 1076.07 | G300E | 3409961.98 | 26.76 | G300E | 1367034.38 | 10.73
1039 | Story21 | B32 | 40 MPa RC Beam (30 cm x 25 cm) | Beam | 40MPa | Concrete Rectangular | 250 | 300 | 750 | 4637.5 | 0.35 | 850.92 | G300E | 1983690.62 | 15.56 | G300E | 973296.47 | 7.64
1040 | Story21 | B33 | 40 MPa RC Beam (30 cm x 25 cm) | Beam | 40MPa | Concrete Rectangular | 250 | 300 | 750 | 7037.5 | 0.53 | 1291.28 | G300E | 3083597.92 | 24.2 | G300E | 984664.71 | 7.73
1041 | Story21 | B34 | 40 MPa RC Beam (30 cm x 25 cm) | Beam | 40MPa | Concrete Rectangular | 250 | 300 | 750 | 4637.5 | 0.35 | 850.92 | G300E | 2070353.91 | 16.24 | G300E | 1434583.09 | 11.26
1042 | Story21 | B35 | 40 MPa RC Beam (30 cm x 25 cm) | Beam | 40MPa | Concrete Rectangular | 250 | 300 | 750 | 7037.5 | 0.53 | 1291.28 | G300E | 2537018.75 | 19.91 | G300E | 1764066.67 | 13.84
1043 | Story21 | B36 | 40 MPa RC Beam (30 cm x 25 cm) | Beam | 40MPa | Concrete Rectangular | 250 | 300 | 750 | 4800 | 0.36 | 880.73 | G300E | 2679600 | 21.03 | G300E | 1546350.9 | 12.13
1044 | Story21 | B4 | 40 MPa RC Beam (25 cm x 25 cm) | Beam | 40MPa | Concrete Rectangular | 250 | 250 | 625 | 4637.5 | 0.29 | 709.1 | G300E | 1410379.69 | 11.07 | G300E | 772143.75 | 6.06
1045 | Story21 | B40 | 40 MPa RC Beam (30 cm x 25 cm) | Beam | 40MPa | Concrete Rectangular | 250 | 300 | 750 | 4637.5 | 0.35 | 850.92 | G300E | 2588014.84 | 20.31 | G300E | 1494000.48 | 11.72
1046 | Story21 | B41 | 40 MPa RC Beam (30 cm x 25 cm) | Beam | 40MPa | Concrete Rectangular | 250 | 300 | 750 | 7037.5 | 0.53 | 1291.28 | G300E | 2535552.6 | 19.89 | G300E | 1764066.67 | 13.84
1047 | Story21 | B42 | 40 MPa RC Beam (30 cm x 25 cm) | Beam | 40MPa | Concrete Rectangular | 250 | 300 | 750 | 4637.5 | 0.35 | 850.92 | G300E | 2070643.75 | 16.25 | G300E | 1434583.09 | 11.26
1048 | Story21 | B43 | 40 MPa RC Beam (30 cm x 25 cm) | Beam | 40MPa | Concrete Rectangular | 250 | 300 | 750 | 7037.5 | 0.53 | 1291.28 | G300E | 3083597.92 | 24.2 | G300E | 984664.71 | 7.73
1049 | Story21 | B44 | 40 MPa RC Beam (30 cm x 25 cm) | Beam | 40MPa | Concrete Rectangular | 250 | 300 | 750 | 4637.5 | 0.35 | 850.92 | G300E | 1983400.78 | 15.56 | G300E | 973296.47 | 7.64
1050 | Story21 | B45 | 40 MPa RC Beam (25 cm x 25 cm) | Beam | 40MPa | Concrete Rectangular | 250 | 250 | 625 | 7037.5 | 0.44 | 1076.07 | G300E | 3409375.52 | 26.75 | G300E | 1367034.38 | 10.73
1051 | Story21 | B46 | 40 MPa RC Beam (25 cm x 25 cm) | Beam | 40MPa | Concrete Rectangular | 250 | 250 | 625 | 7037.5 | 0.44 | 1076.07 | G300E | 3449254.69 | 27.06 | G300E | 1367034.38 | 10.73
1052 | Story21 | B47 | 40 MPa RC Beam (30 cm x 25 cm) | Beam | 40MPa | Concrete Rectangular | 250 | 300 | 750 | 4637.5 | 0.35 | 850.92 | G300E | 1983690.62 | 15.56 | G300E | 973296.47 | 7.64
1053 | Story21 | B48 | 40 MPa RC Beam (30 cm x 25 cm) | Beam | 40MPa | Concrete Rectangular | 250 | 300 | 750 | 7037.5 | 0.53 | 1291.28 | G300E | 3326098.44 | 26.1 | G300E | 984664.71 | 7.73
1054 | Story21 | B49 | 40 MPa RC Beam (30 cm x 25 cm) | Beam | 40MPa | Concrete Rectangular | 250 | 300 | 750 | 4637.5 | 0.35 | 850.92 | G300E | 2070933.59 | 16.25 | G300E | 1434583.09 | 11.26
1055 | Story21 | B5 | 40 MPa RC Beam (30 cm x 25 cm) | Beam | 40MPa | Concrete Rectangular | 250 | 300 | 750 | 7037.5 | 0.53 | 1291.28 | G300E | 3972375.52 | 31.17 | G300E | 1061638.25 | 8.33
1056 | Story21 | B50 | 40 MPa RC Beam (30 cm x 25 cm) | Beam | 40MPa | Concrete Rectangular | 250 | 300 | 750 | 7037.5 | 0.53 | 1291.28 | G300E | 3031696.35 | 23.79 | G300E | 2671757.85 | 20.96
1057 | Story21 | B51 | 40 MPa RC Beam (30 cm x 25 cm) | Beam | 40MPa | Concrete Rectangular | 250 | 300 | 750 | 4800 | 0.36 | 880.73 | G300E | 2679900 | 21.03 | G300E | 1546350.9 | 12.13
1058 | Story21 | B52 | 40 MPa RC Beam (30 cm x 25 cm) | Beam | 40MPa | Concrete Rectangular | 250 | 300 | 750 | 7037.5 | 0.53 | 1291.28 | G300E | 4850010.42 | 38.05 | G300E | 2827858.39 | 22.19
1059 | Story21 | B54 | 40 MPa RC Beam (30 cm x 25 cm) | Beam | 40MPa | Concrete Rectangular | 250 | 300 | 750 | 7037.5 | 0.53 | 1291.28 | G300E | 4847957.81 | 38.04 | G300E | 2827833.76 | 22.19
1060 | Story21 | B55 | 40 MPa RC Beam (30 cm x 25 cm) | Beam | 40MPa | Concrete Rectangular | 250 | 300 | 750 | 4637.5 | 0.35 | 850.92 | G300E | 2592652.34 | 20.34 | G300E | 1494000.48 | 11.72
1061 | Story21 | B56 | 40 MPa RC Beam (30 cm x 25 cm) | Beam | 40MPa | Concrete Rectangular | 250 | 300 | 750 | 7037.5 | 0.53 | 1291.28 | G300E | 3031403.12 | 23.79 | G300E | 2671757.85 | 20.96
1062 | Story21 | B57 | 40 MPa RC Beam (30 cm x 25 cm) | Beam | 40MPa | Concrete Rectangular | 250 | 300 | 750 | 4637.5 | 0.35 | 850.92 | G300E | 2070643.75 | 16.25 | G300E | 1434583.09 | 11.26
1063 | Story21 | B58 | 40 MPa RC Beam (30 cm x 25 cm) | Beam | 40MPa | Concrete Rectangular | 250 | 300 | 750 | 7037.5 | 0.53 | 1291.28 | G300E | 3327271.35 | 26.11 | G300E | 984664.71 | 7.73
1064 | Story21 | B59 | 40 MPa RC Beam (30 cm x 25 cm) | Beam | 40MPa | Concrete Rectangular | 250 | 300 | 750 | 4637.5 | 0.35 | 850.92 | G300E | 1983980.47 | 15.57 | G300E | 973296.47 | 7.64
1065 | Story21 | B6 | 40 MPa RC Beam (25 cm x 25 cm) | Beam | 40MPa | Concrete Rectangular | 250 | 250 | 625 | 4637.5 | 0.29 | 709.1 | G300E | 1376467.97 | 10.8 | G300E | 772143.75 | 6.06
1066 | Story21 | B60 | 40 MPa RC Beam (25 cm x 25 cm) | Beam | 40MPa | Concrete Rectangular | 250 | 250 | 625 | 7037.5 | 0.44 | 1076.07 | G300E | 3446322.4 | 27.04 | G300E | 1367034.38 | 10.73
1067 | Story21 | B61 | 40 MPa RC Beam (25 cm x 25 cm) | Beam | 40MPa | Concrete Rectangular | 250 | 250 | 625 | 7037.5 | 0.44 | 1076.07 | G300E | 3867399.48 | 30.35 | G300E | 1257269.9 | 9.87
1068 | Story21 | B62 | 40 MPa RC Beam (30 cm x 25 cm) | Beam | 40MPa | Concrete Rectangular | 250 | 300 | 750 | 4637.5 | 0.35 | 850.92 | G300E | 1934707.03 | 15.18 | G300E | 973296.47 | 7.64
1069 | Story21 | B63 | 40 MPa RC Beam (30 cm x 25 cm) | Beam | 40MPa | Concrete Rectangular | 250 | 300 | 750 | 7037.5 | 0.53 | 1291.28 | G300E | 3700258.85 | 29.03 | G300E | 1035980.41 | 8.13
1070 | Story21 | B64 | 40 MPa RC Beam (30 cm x 25 cm) | Beam | 40MPa | Concrete Rectangular | 250 | 300 | 750 | 4637.5 | 0.35 | 850.92 | G300E | 1860507.03 | 14.6 | G300E | 1191258.97 | 9.35
1071 | Story21 | B65 | 40 MPa RC Beam (30 cm x 25 cm) | Beam | 40MPa | Concrete Rectangular | 250 | 300 | 750 | 7037.5 | 0.53 | 1291.28 | G300E | 3972375.52 | 31.17 | G300E | 1061638.25 | 8.33
1072 | Story21 | B66 | 40 MPa RC Beam (30 cm x 25 cm) | Beam | 40MPa | Concrete Rectangular | 250 | 300 | 750 | 4637.5 | 0.35 | 850.92 | G300E | 1610371.88 | 12.64 | G300E | 1743700 | 13.68
1073 | Story21 | B67 | 40 MPa RC Beam (30 cm x 25 cm) | Beam | 40MPa | Concrete Rectangular | 250 | 300 | 750 | 7037.5 | 0.53 | 1291.28 | G300E | 4067675 | 31.92 | G300E | 1061638.25 | 8.33
1074 | Story21 | B68 | 40 MPa RC Beam (30 cm x 25 cm) | Beam | 40MPa | Concrete Rectangular | 250 | 300 | 750 | 4637.5 | 0.35 | 850.92 | G300E | 1450957.81 | 11.38 | G300E | 871850 | 6.84
1075 | Story21 | B69 | 40 MPa RC Beam (30 cm x 25 cm) | Beam | 40MPa | Concrete Rectangular | 250 | 300 | 750 | 7037.5 | 0.53 | 1291.28 | G300E | 4066502.08 | 31.91 | G300E | 1061638.25 | 8.33
1076 | Story21 | B7 | 40 MPa RC Beam (30 cm x 25 cm) | Beam | 40MPa | Concrete Rectangular | 250 | 300 | 750 | 7037.5 | 0.53 | 1291.28 | G300E | 4067968.23 | 31.92 | G300E | 1061638.25 | 8.33
1077 | Story21 | B70 | 40 MPa RC Beam (30 cm x 25 cm) | Beam | 40MPa | Concrete Rectangular | 250 | 300 | 750 | 4637.5 | 0.35 | 850.92 | G300E | 1610371.88 | 12.64 | G300E | 1743700 | 13.68
1078 | Story21 | B71 | 40 MPa RC Beam (30 cm x 25 cm) | Beam | 40MPa | Concrete Rectangular | 250 | 300 | 750 | 7037.5 | 0.53 | 1291.28 | G300E | 3973255.21 | 31.18 | G300E | 1061638.25 | 8.33
1079 | Story21 | B72 | 40 MPa RC Beam (30 cm x 25 cm) | Beam | 40MPa | Concrete Rectangular | 250 | 300 | 750 | 4637.5 | 0.35 | 850.92 | G300E | 1859927.34 | 14.59 | G300E | 1191258.97 | 9.35
1080 | Story21 | B73 | 40 MPa RC Beam (30 cm x 25 cm) | Beam | 40MPa | Concrete Rectangular | 250 | 300 | 750 | 7037.5 | 0.53 | 1291.28 | G300E | 3698499.48 | 29.02 | G300E | 1035980.41 | 8.13
1081 | Story21 | B74 | 40 MPa RC Beam (30 cm x 25 cm) | Beam | 40MPa | Concrete Rectangular | 250 | 300 | 750 | 4637.5 | 0.35 | 850.92 | G300E | 1933837.5 | 15.17 | G300E | 973296.47 | 7.64
1082 | Story21 | B75 | 40 MPa RC Beam (25 cm x 25 cm) | Beam | 40MPa | Concrete Rectangular | 250 | 250 | 625 | 7037.5 | 0.44 | 1076.07 | G300E | 3866813.02 | 30.34 | G300E | 1257269.9 | 9.87
1083 | Story21 | B76 | 40 MPa RC Beam (25 cm x 25 cm) | Beam | 40MPa | Concrete Rectangular | 250 | 250 | 625 | 4637.5 | 0.29 | 709.1 | G300E | 1558489.84 | 12.23 | G300E | 841706.25 | 6.6
1084 | Story21 | B77 | 40 MPa RC Beam (25 cm x 25 cm) | Beam | 40MPa | Concrete Rectangular | 250 | 250 | 625 | 4637.5 | 0.29 | 709.1 | G300E | 1418495.31 | 11.13 | G300E | 772143.75 | 6.06
1085 | Story21 | B78 | 40 MPa RC Beam (25 cm x 25 cm) | Beam | 40MPa | Concrete Rectangular | 250 | 250 | 625 | 4637.5 | 0.29 | 709.1 | G300E | 1383424.22 | 10.85 | G300E | 772143.75 | 6.06
1086 | Story21 | B79 | 40 MPa RC Beam (25 cm x 25 cm) | Beam | 40MPa | Concrete Rectangular | 250 | 250 | 625 | 4637.5 | 0.29 | 709.1 | G300E | 1378207.03 | 10.81 | G300E | 772143.75 | 6.06
1087 | Story21 | B8 | 40 MPa RC Beam (25 cm x 25 cm) | Beam | 40MPa | Concrete Rectangular | 250 | 250 | 625 | 4637.5 | 0.29 | 709.1 | G300E | 1371540.62 | 10.76 | G300E | 772143.75 | 6.06
1088 | Story21 | B80 | 40 MPa RC Beam (25 cm x 25 cm) | Beam | 40MPa | Concrete Rectangular | 250 | 250 | 625 | 4637.5 | 0.29 | 709.1 | G300E | 1383134.38 | 10.85 | G300E | 772143.75 | 6.06
1089 | Story21 | B81 | 40 MPa RC Beam (25 cm x 25 cm) | Beam | 40MPa | Concrete Rectangular | 250 | 250 | 625 | 4637.5 | 0.29 | 709.1 | G300E | 1418495.31 | 11.13 | G300E | 772143.75 | 6.06
1090 | Story21 | B82 | 40 MPa RC Beam (25 cm x 25 cm) | Beam | 40MPa | Concrete Rectangular | 250 | 250 | 625 | 4637.5 | 0.29 | 709.1 | G300E | 1558779.69 | 12.23 | G300E | 841706.25 | 6.6
1091 | Story21 | B9 | 40 MPa RC Beam (30 cm x 25 cm) | Beam | 40MPa | Concrete Rectangular | 250 | 300 | 750 | 7037.5 | 0.53 | 1291.28 | G300E | 4067968.23 | 31.92 | G300E | 1061638.25 | 8.33
1092 | Story3 | B1 | 40 MPa RC Beam (25 cm x 25 cm) | Beam | 40MPa | Concrete Rectangular | 250 | 250 | 625 | 6925 | 0.43 | 1058.87 | G300E | 3009227.27 | 23.61 | G300E | 779640.11 | 6.12
1093 | Story3 | B10 | 40 MPa RC Beam (25 cm x 25 cm) | Beam | 40MPa | Concrete Rectangular | 250 | 250 | 625 | 4525 | 0.28 | 691.9 | G300E | 1112503.57 | 8.73 | G300E | 791228.57 | 6.21
1094 | Story3 | B11 | 40 MPa RC Beam (25 cm x 25 cm) | Beam | 40MPa | Concrete Rectangular | 250 | 250 | 625 | 6925 | 0.43 | 1058.87 | G300E | 3923327.27 | 30.78 | G300E | 638858.79 | 5.01
1095 | Story3 | B12 | 40 MPa RC Beam (25 cm x 25 cm) | Beam | 40MPa | Concrete Rectangular | 250 | 250 | 625 | 4525 | 0.28 | 691.9 | G300E | 1113150 | 8.73 | G300E | 796076.79 | 6.25
1096 | Story3 | B13 | 40 MPa RC Beam (25 cm x 25 cm) | Beam | 40MPa | Concrete Rectangular | 250 | 250 | 625 | 6925 | 0.43 | 1058.87 | G300E | 3917976.14 | 30.74 | G300E | 638858.79 | 5.01
1097 | Story3 | B14 | 40 MPa RC Beam (25 cm x 25 cm) | Beam | 40MPa | Concrete Rectangular | 250 | 250 | 625 | 4525 | 0.28 | 691.9 | G300E | 1107008.93 | 8.69 | G300E | 809651.79 | 6.35
1098 | Story3 | B15 | 40 MPa RC Beam (25 cm x 25 cm) | Beam | 40MPa | Concrete Rectangular | 250 | 250 | 625 | 6925 | 0.43 | 1058.87 | G300E | 2932107.95 | 23.01 | G300E | 779640.11 | 6.12
1099 | Story3 | B16 | 40 MPa RC Beam (25 cm x 25 cm) | Beam | 40MPa | Concrete Rectangular | 250 | 250 | 625 | 6925 | 0.43 | 1058.87 | G300E | 2648812.5 | 20.78 | G300E | 628915.91 | 4.93
1100 | Story3 | B17 | 40 MPa RC Beam (25 cm x 25 cm) | Beam | 40MPa | Concrete Rectangular | 250 | 250 | 625 | 4525 | 0.28 | 691.9 | G300E | 1982273.21 | 15.55 | G300E | 740054.05 | 5.81
1101 | Story3 | B18 | 40 MPa RC Beam (25 cm x 25 cm) | Beam | 40MPa | Concrete Rectangular | 250 | 250 | 625 | 6925 | 0.43 | 1058.87 | G300E | 3213200 | 25.21 | G300E | 674820.79 | 5.29
1102 | Story3 | B19 | 40 MPa RC Beam (25 cm x 25 cm) | Beam | 40MPa | Concrete Rectangular | 250 | 250 | 625 | 4525 | 0.28 | 691.9 | G300E | 1774446.43 | 13.92 | G300E | 692918.1 | 5.44
1103 | Story3 | B2 | 40 MPa RC Beam (25 cm x 25 cm) | Beam | 40MPa | Concrete Rectangular | 250 | 250 | 625 | 4525 | 0.28 | 691.9 | G300E | 1169389.29 | 9.18 | G300E | 809651.79 | 6.35
1104 | Story3 | B20 | 40 MPa RC Beam (25 cm x 25 cm) | Beam | 40MPa | Concrete Rectangular | 250 | 250 | 625 | 6925 | 0.43 | 1058.87 | G300E | 3223902.27 | 25.3 | G300E | 674820.79 | 5.29
1105 | Story3 | B21 | 40 MPa RC Beam (25 cm x 25 cm) | Beam | 40MPa | Concrete Rectangular | 250 | 250 | 625 | 4525 | 0.28 | 691.9 | G300E | 1719500 | 13.49 | G300E | 692918.1 | 5.44
1106 | Story3 | B22 | 40 MPa RC Beam (25 cm x 25 cm) | Beam | 40MPa | Concrete Rectangular | 250 | 250 | 625 | 7200 | 0.45 | 1100.92 | G300E | 3669808.7 | 28.79 | G300E | 648287.22 | 5.09
1107 | Story3 | B23 | 40 MPa RC Beam (25 cm x 25 cm) | Beam | 40MPa | Concrete Rectangular | 250 | 250 | 625 | 4525 | 0.28 | 691.9 | G300E | 1639342.86 | 12.86 | G300E | 692918.1 | 5.44
1108 | Story3 | B24 | 40 MPa RC Beam (25 cm x 25 cm) | Beam | 40MPa | Concrete Rectangular | 250 | 250 | 625 | 7200 | 0.45 | 1100.92 | G300E | 3665113.04 | 28.76 | G300E | 648287.22 | 5.09
1109 | Story3 | B25 | 40 MPa RC Beam (25 cm x 25 cm) | Beam | 40MPa | Concrete Rectangular | 250 | 250 | 625 | 4525 | 0.28 | 691.9 | G300E | 1719500 | 13.49 | G300E | 477657.38 | 3.75
1110 | Story3 | B26 | 40 MPa RC Beam (25 cm x 25 cm) | Beam | 40MPa | Concrete Rectangular | 250 | 250 | 625 | 6925 | 0.43 | 1058.87 | G300E | 3223902.27 | 25.3 | G300E | 674820.79 | 5.29
1111 | Story3 | B27 | 40 MPa RC Beam (25 cm x 25 cm) | Beam | 40MPa | Concrete Rectangular | 250 | 250 | 625 | 4525 | 0.28 | 691.9 | G300E | 1774446.43 | 13.92 | G300E | 154766.31 | 1.21
1112 | Story3 | B28 | 40 MPa RC Beam (25 cm x 25 cm) | Beam | 40MPa | Concrete Rectangular | 250 | 250 | 625 | 6925 | 0.43 | 1058.87 | G300E | 3213514.77 | 25.21 | G300E | 674820.79 | 5.29
1113 | Story3 | B29 | 40 MPa RC Beam (25 cm x 25 cm) | Beam | 40MPa | Concrete Rectangular | 250 | 250 | 625 | 4525 | 0.28 | 691.9 | G300E | 1982273.21 | 15.55 | G300E | 524793.34 | 4.12
1114 | Story3 | B3 | 40 MPa RC Beam (25 cm x 25 cm) | Beam | 40MPa | Concrete Rectangular | 250 | 250 | 625 | 6925 | 0.43 | 1058.87 | G300E | 3917976.14 | 30.74 | G300E | 638858.79 | 5.01
1115 | Story3 | B30 | 40 MPa RC Beam (25 cm x 25 cm) | Beam | 40MPa | Concrete Rectangular | 250 | 250 | 625 | 6925 | 0.43 | 1058.87 | G300E | 2488278.41 | 19.52 | G300E | 628915.91 | 4.93
1116 | Story3 | B31 | 40 MPa RC Beam (25 cm x 25 cm) | Beam | 40MPa | Concrete Rectangular | 250 | 250 | 625 | 6925 | 0.43 | 1058.87 | G300E | 2665810.23 | 20.92 | G300E | 628915.91 | 4.93
1117 | Story3 | B32 | 40 MPa RC Beam (25 cm x 25 cm) | Beam | 40MPa | Concrete Rectangular | 250 | 250 | 625 | 4525 | 0.28 | 691.9 | G300E | 1989707.14 | 15.61 | G300E | 740054.05 | 5.81
1118 | Story3 | B33 | 40 MPa RC Beam (25 cm x 25 cm) | Beam | 40MPa | Concrete Rectangular | 250 | 250 | 625 | 6925 | 0.43 | 1058.87 | G300E | 3203442.05 | 25.14 | G300E | 674820.79 | 5.29
1119 | Story3 | B34 | 40 MPa RC Beam (25 cm x 25 cm) | Beam | 40MPa | Concrete Rectangular | 250 | 250 | 625 | 4525 | 0.28 | 691.9 | G300E | 1860744.64 | 14.6 | G300E | 716486.08 | 5.62
1120 | Story3 | B35 | 40 MPa RC Beam (25 cm x 25 cm) | Beam | 40MPa | Concrete Rectangular | 250 | 250 | 625 | 6925 | 0.43 | 1058.87 | G300E | 2583969.32 | 20.27 | G300E | 628915.91 | 4.93
1121 | Story3 | B36 | 40 MPa RC Beam (25 cm x 25 cm) | Beam | 40MPa | Concrete Rectangular | 250 | 250 | 625 | 4800 | 0.3 | 733.94 | G300E | 2081280 | 16.33 | G300E | 745920 | 5.85
1122 | Story3 | B4 | 40 MPa RC Beam (25 cm x 25 cm) | Beam | 40MPa | Concrete Rectangular | 250 | 250 | 625 | 4525 | 0.28 | 691.9 | G300E | 1180701.79 | 9.26 | G300E | 796076.79 | 6.25
1123 | Story3 | B40 | 40 MPa RC Beam (25 cm x 25 cm) | Beam | 40MPa | Concrete Rectangular | 250 | 250 | 625 | 4525 | 0.28 | 691.9 | G300E | 1968676.67 | 15.45 | G300E | 703185 | 5.52
1124 | Story3 | B41 | 40 MPa RC Beam (25 cm x 25 cm) | Beam | 40MPa | Concrete Rectangular | 250 | 250 | 625 | 6925 | 0.43 | 1058.87 | G300E | 2580821.59 | 20.25 | G300E | 628915.91 | 4.93
1125 | Story3 | B42 | 40 MPa RC Beam (25 cm x 25 cm) | Beam | 40MPa | Concrete Rectangular | 250 | 250 | 625 | 4525 | 0.28 | 691.9 | G300E | 1860098.21 | 14.6 | G300E | 285964.65 | 2.24
1126 | Story3 | B43 | 40 MPa RC Beam (25 cm x 25 cm) | Beam | 40MPa | Concrete Rectangular | 250 | 250 | 625 | 6925 | 0.43 | 1058.87 | G300E | 3203127.27 | 25.13 | G300E | 674820.79 | 5.29
1127 | Story3 | B44 | 40 MPa RC Beam (25 cm x 25 cm) | Beam | 40MPa | Concrete Rectangular | 250 | 250 | 625 | 4525 | 0.28 | 691.9 | G300E | 1989060.71 | 15.61 | G300E | 417162.98 | 3.27
1128 | Story3 | B45 | 40 MPa RC Beam (25 cm x 25 cm) | Beam | 40MPa | Concrete Rectangular | 250 | 250 | 625 | 6925 | 0.43 | 1058.87 | G300E | 2505590.91 | 19.66 | G300E | 628915.91 | 4.93
1129 | Story3 | B46 | 40 MPa RC Beam (25 cm x 25 cm) | Beam | 40MPa | Concrete Rectangular | 250 | 250 | 625 | 6925 | 0.43 | 1058.87 | G300E | 2648812.5 | 20.78 | G300E | 628915.91 | 4.93
1130 | Story3 | B47 | 40 MPa RC Beam (25 cm x 25 cm) | Beam | 40MPa | Concrete Rectangular | 250 | 250 | 625 | 4525 | 0.28 | 691.9 | G300E | 2087317.86 | 16.38 | G300E | 740054.05 | 5.81
1131 | Story3 | B48 | 40 MPa RC Beam (25 cm x 25 cm) | Beam | 40MPa | Concrete Rectangular | 250 | 250 | 625 | 6925 | 0.43 | 1058.87 | G300E | 3213514.77 | 25.21 | G300E | 674820.79 | 5.29
1132 | Story3 | B49 | 40 MPa RC Beam (25 cm x 25 cm) | Beam | 40MPa | Concrete Rectangular | 250 | 250 | 625 | 4525 | 0.28 | 691.9 | G300E | 1972900 | 15.48 | G300E | 716486.08 | 5.62
1133 | Story3 | B5 | 40 MPa RC Beam (25 cm x 25 cm) | Beam | 40MPa | Concrete Rectangular | 250 | 250 | 625 | 6925 | 0.43 | 1058.87 | G300E | 3923327.27 | 30.78 | G300E | 638858.79 | 5.01
1134 | Story3 | B50 | 40 MPa RC Beam (25 cm x 25 cm) | Beam | 40MPa | Concrete Rectangular | 250 | 250 | 625 | 6925 | 0.43 | 1058.87 | G300E | 3223902.27 | 25.3 | G300E | 674820.79 | 5.29
1135 | Story3 | B51 | 40 MPa RC Beam (25 cm x 25 cm) | Beam | 40MPa | Concrete Rectangular | 250 | 250 | 625 | 4800 | 0.3 | 733.94 | G300E | 2205760 | 17.31 | G300E | 745920 | 5.85
1136 | Story3 | B52 | 40 MPa RC Beam (25 cm x 25 cm) | Beam | 40MPa | Concrete Rectangular | 250 | 250 | 625 | 6925 | 0.43 | 1058.87 | G300E | 3529341.3 | 27.69 | G300E | 723788.2 | 5.68
1137 | Story3 | B54 | 40 MPa RC Beam (25 cm x 25 cm) | Beam | 40MPa | Concrete Rectangular | 250 | 250 | 625 | 6925 | 0.43 | 1058.87 | G300E | 3532051.09 | 27.71 | G300E | 723788.2 | 5.68
1138 | Story3 | B55 | 40 MPa RC Beam (25 cm x 25 cm) | Beam | 40MPa | Concrete Rectangular | 250 | 250 | 625 | 4525 | 0.28 | 691.9 | G300E | 2095075 | 16.44 | G300E | 668720.34 | 5.25
1139 | Story3 | B56 | 40 MPa RC Beam (25 cm x 25 cm) | Beam | 40MPa | Concrete Rectangular | 250 | 250 | 625 | 6925 | 0.43 | 1058.87 | G300E | 3235234.09 | 25.38 | G300E | 697773.23 | 5.47
1140 | Story3 | B57 | 40 MPa RC Beam (25 cm x 25 cm) | Beam | 40MPa | Concrete Rectangular | 250 | 250 | 625 | 4525 | 0.28 | 691.9 | G300E | 1972576.79 | 15.48 | G300E | 501225.36 | 3.93
1141 | Story3 | B58 | 40 MPa RC Beam (25 cm x 25 cm) | Beam | 40MPa | Concrete Rectangular | 250 | 250 | 625 | 6925 | 0.43 | 1058.87 | G300E | 3252441.67 | 25.52 | G300E | 638759.84 | 5.01
1142 | Story3 | B59 | 40 MPa RC Beam (25 cm x 25 cm) | Beam | 40MPa | Concrete Rectangular | 250 | 250 | 625 | 4525 | 0.28 | 691.9 | G300E | 2086025 | 16.37 | G300E | 417162.98 | 3.27
1143 | Story3 | B6 | 40 MPa RC Beam (25 cm x 25 cm) | Beam | 40MPa | Concrete Rectangular | 250 | 250 | 625 | 4525 | 0.28 | 691.9 | G300E | 1180055.36 | 9.26 | G300E | 791228.57 | 6.21
1144 | Story3 | B60 | 40 MPa RC Beam (25 cm x 25 cm) | Beam | 40MPa | Concrete Rectangular | 250 | 250 | 625 | 6925 | 0.43 | 1058.87 | G300E | 2477890.91 | 19.44 | G300E | 628915.91 | 4.93
1145 | Story3 | B61 | 40 MPa RC Beam (25 cm x 25 cm) | Beam | 40MPa | Concrete Rectangular | 250 | 250 | 625 | 6925 | 0.43 | 1058.87 | G300E | 3008597.73 | 23.61 | G300E | 888236.7 | 6.97
1146 | Story3 | B62 | 40 MPa RC Beam (25 cm x 25 cm) | Beam | 40MPa | Concrete Rectangular | 250 | 250 | 625 | 4525 | 0.28 | 691.9 | G300E | 2151637.5 | 16.88 | G300E | 740054.05 | 5.81
1147 | Story3 | B63 | 40 MPa RC Beam (25 cm x 25 cm) | Beam | 40MPa | Concrete Rectangular | 250 | 250 | 625 | 6925 | 0.43 | 1058.87 | G300E | 3917976.14 | 30.74 | G300E | 743678.11 | 5.84
1148 | Story3 | B64 | 40 MPa RC Beam (25 cm x 25 cm) | Beam | 40MPa | Concrete Rectangular | 250 | 250 | 625 | 4525 | 0.28 | 691.9 | G300E | 2023967.86 | 15.88 | G300E | 692918.1 | 5.44
1149 | Story3 | B65 | 40 MPa RC Beam (25 cm x 25 cm) | Beam | 40MPa | Concrete Rectangular | 250 | 250 | 625 | 6925 | 0.43 | 1058.87 | G300E | 3923012.5 | 30.78 | G300E | 743678.11 | 5.84
1150 | Story3 | B66 | 40 MPa RC Beam (25 cm x 25 cm) | Beam | 40MPa | Concrete Rectangular | 250 | 250 | 625 | 4525 | 0.28 | 691.9 | G300E | 1970314.29 | 15.46 | G300E | 692918.1 | 5.44
1151 | Story3 | B67 | 40 MPa RC Beam (25 cm x 25 cm) | Beam | 40MPa | Concrete Rectangular | 250 | 250 | 625 | 6925 | 0.43 | 1058.87 | G300E | 3978097.73 | 31.21 | G300E | 743678.11 | 5.84
1152 | Story3 | B68 | 40 MPa RC Beam (25 cm x 25 cm) | Beam | 40MPa | Concrete Rectangular | 250 | 250 | 625 | 4525 | 0.28 | 691.9 | G300E | 1884339.29 | 14.79 | G300E | 692918.1 | 5.44
1153 | Story3 | B69 | 40 MPa RC Beam (25 cm x 25 cm) | Beam | 40MPa | Concrete Rectangular | 250 | 250 | 625 | 6925 | 0.43 | 1058.87 | G300E | 3977782.95 | 31.21 | G300E | 743678.11 | 5.84
1154 | Story3 | B7 | 40 MPa RC Beam (25 cm x 25 cm) | Beam | 40MPa | Concrete Rectangular | 250 | 250 | 625 | 6925 | 0.43 | 1058.87 | G300E | 3977782.95 | 31.21 | G300E | 638858.79 | 5.01
1155 | Story3 | B70 | 40 MPa RC Beam (25 cm x 25 cm) | Beam | 40MPa | Concrete Rectangular | 250 | 250 | 625 | 4525 | 0.28 | 691.9 | G300E | 1971283.93 | 15.47 | G300E | 370027.03 | 2.9
1156 | Story3 | B71 | 40 MPa RC Beam (25 cm x 25 cm) | Beam | 40MPa | Concrete Rectangular | 250 | 250 | 625 | 6925 | 0.43 | 1058.87 | G300E | 3922697.73 | 30.78 | G300E | 743678.11 | 5.84
1157 | Story3 | B72 | 40 MPa RC Beam (25 cm x 25 cm) | Beam | 40MPa | Concrete Rectangular | 250 | 250 | 625 | 4525 | 0.28 | 691.9 | G300E | 2028816.07 | 15.92 | G300E | 477657.38 | 3.75
1158 | Story3 | B73 | 40 MPa RC Beam (25 cm x 25 cm) | Beam | 40MPa | Concrete Rectangular | 250 | 250 | 625 | 6925 | 0.43 | 1058.87 | G300E | 3923642.05 | 30.79 | G300E | 743678.11 | 5.84
1159 | Story3 | B74 | 40 MPa RC Beam (25 cm x 25 cm) | Beam | 40MPa | Concrete Rectangular | 250 | 250 | 625 | 4525 | 0.28 | 691.9 | G300E | 2028530.88 | 15.92 | G300E | 290876.98 | 2.28
1160 | Story3 | B75 | 40 MPa RC Beam (25 cm x 25 cm) | Beam | 40MPa | Concrete Rectangular | 250 | 250 | 625 | 6925 | 0.43 | 1058.87 | G300E | 2988830 | 23.45 | G300E | 673895.3 | 5.29
1161 | Story3 | B76 | 40 MPa RC Beam (25 cm x 25 cm) | Beam | 40MPa | Concrete Rectangular | 250 | 250 | 625 | 4525 | 0.28 | 691.9 | G300E | 1689117.86 | 13.25 | G300E | 809651.79 | 6.35
1162 | Story3 | B77 | 40 MPa RC Beam (25 cm x 25 cm) | Beam | 40MPa | Concrete Rectangular | 250 | 250 | 625 | 4525 | 0.28 | 691.9 | G300E | 1627060.71 | 12.77 | G300E | 796076.79 | 6.25
1163 | Story3 | B78 | 40 MPa RC Beam (25 cm x 25 cm) | Beam | 40MPa | Concrete Rectangular | 250 | 250 | 625 | 4525 | 0.28 | 691.9 | G300E | 1626091.07 | 12.76 | G300E | 791228.57 | 6.21
1164 | Story3 | B79 | 40 MPa RC Beam (25 cm x 25 cm) | Beam | 40MPa | Concrete Rectangular | 250 | 250 | 625 | 4525 | 0.28 | 691.9 | G300E | 1625767.86 | 12.76 | G300E | 789289.29 | 6.19
1165 | Story3 | B8 | 40 MPa RC Beam (25 cm x 25 cm) | Beam | 40MPa | Concrete Rectangular | 250 | 250 | 625 | 4525 | 0.28 | 691.9 | G300E | 1112826.79 | 8.73 | G300E | 789289.29 | 6.19
1166 | Story3 | B80 | 40 MPa RC Beam (25 cm x 25 cm) | Beam | 40MPa | Concrete Rectangular | 250 | 250 | 625 | 4525 | 0.28 | 691.9 | G300E | 1626091.07 | 12.76 | G300E | 791228.57 | 6.21
1167 | Story3 | B81 | 40 MPa RC Beam (25 cm x 25 cm) | Beam | 40MPa | Concrete Rectangular | 250 | 250 | 625 | 4525 | 0.28 | 691.9 | G300E | 1627060.71 | 12.77 | G300E | 797046.43 | 6.25
1168 | Story3 | B82 | 40 MPa RC Beam (25 cm x 25 cm) | Beam | 40MPa | Concrete Rectangular | 250 | 250 | 625 | 4525 | 0.28 | 691.9 | G300E | 1690087.5 | 13.26 | G300E | 807712.5 | 6.34
1169 | Story3 | B9 | 40 MPa RC Beam (25 cm x 25 cm) | Beam | 40MPa | Concrete Rectangular | 250 | 250 | 625 | 6925 | 0.43 | 1058.87 | G300E | 3978097.73 | 31.21 | G300E | 638858.79 | 5.01
1170 | Story4 | B1 | 40 MPa RC Beam (25 cm x 25 cm) | Beam | 40MPa | Concrete Rectangular | 250 | 250 | 625 | 6925 | 0.43 | 1058.87 | G300E | 3033779.55 | 23.8 | G300E | 674820.79 | 5.29
1171 | Story4 | B10 | 40 MPa RC Beam (25 cm x 25 cm) | Beam | 40MPa | Concrete Rectangular | 250 | 250 | 625 | 4525 | 0.28 | 691.9 | G300E | 1113796.43 | 8.74 | G300E | 801894.64 | 6.29
1172 | Story4 | B11 | 40 MPa RC Beam (25 cm x 25 cm) | Beam | 40MPa | Concrete Rectangular | 250 | 250 | 625 | 6925 | 0.43 | 1058.87 | G300E | 3947250 | 30.97 | G300E | 743678.11 | 5.84
1173 | Story4 | B12 | 40 MPa RC Beam (25 cm x 25 cm) | Beam | 40MPa | Concrete Rectangular | 250 | 250 | 625 | 4525 | 0.28 | 691.9 | G300E | 1113796.43 | 8.74 | G300E | 806742.86 | 6.33
1174 | Story4 | B13 | 40 MPa RC Beam (25 cm x 25 cm) | Beam | 40MPa | Concrete Rectangular | 250 | 250 | 625 | 6925 | 0.43 | 1058.87 | G300E | 3906644.32 | 30.65 | G300E | 743678.11 | 5.84
1175 | Story4 | B14 | 40 MPa RC Beam (25 cm x 25 cm) | Beam | 40MPa | Concrete Rectangular | 250 | 250 | 625 | 4525 | 0.28 | 691.9 | G300E | 1110241.07 | 8.71 | G300E | 818378.57 | 6.42
1176 | Story4 | B15 | 40 MPa RC Beam (25 cm x 25 cm) | Beam | 40MPa | Concrete Rectangular | 250 | 250 | 625 | 6925 | 0.43 | 1058.87 | G300E | 2944069.32 | 23.1 | G300E | 674820.79 | 5.29
1177 | Story4 | B16 | 40 MPa RC Beam (25 cm x 25 cm) | Beam | 40MPa | Concrete Rectangular | 250 | 250 | 625 | 6925 | 0.43 | 1058.87 | G300E | 2677456.82 | 21.01 | G300E | 628915.91 | 4.93
1178 | Story4 | B17 | 40 MPa RC Beam (25 cm x 25 cm) | Beam | 40MPa | Concrete Rectangular | 250 | 250 | 625 | 4525 | 0.28 | 691.9 | G300E | 2011685.71 | 15.78 | G300E | 740054.05 | 5.81
1179 | Story4 | B18 | 40 MPa RC Beam (25 cm x 25 cm) | Beam | 40MPa | Concrete Rectangular | 250 | 250 | 625 | 6925 | 0.43 | 1058.87 | G300E | 3210996.59 | 25.19 | G300E | 674820.79 | 5.29
1180 | Story4 | B19 | 40 MPa RC Beam (25 cm x 25 cm) | Beam | 40MPa | Concrete Rectangular | 250 | 250 | 625 | 4525 | 0.28 | 691.9 | G300E | 1791576.79 | 14.06 | G300E | 692918.1 | 5.44
1181 | Story4 | B2 | 40 MPa RC Beam (25 cm x 25 cm) | Beam | 40MPa | Concrete Rectangular | 250 | 250 | 625 | 4525 | 0.28 | 691.9 | G300E | 1109594.64 | 8.71 | G300E | 818378.57 | 6.42
1182 | Story4 | B20 | 40 MPa RC Beam (25 cm x 25 cm) | Beam | 40MPa | Concrete Rectangular | 250 | 250 | 625 | 6925 | 0.43 | 1058.87 | G300E | 3289060.23 | 25.81 | G300E | 674820.79 | 5.29
1183 | Story4 | B21 | 40 MPa RC Beam (25 cm x 25 cm) | Beam | 40MPa | Concrete Rectangular | 250 | 250 | 625 | 4525 | 0.28 | 691.9 | G300E | 1715944.64 | 13.46 | G300E | 692918.1 | 5.44
1184 | Story4 | B22 | 40 MPa RC Beam (25 cm x 25 cm) | Beam | 40MPa | Concrete Rectangular | 250 | 250 | 625 | 7200 | 0.45 | 1100.92 | G300E | 3816939.13 | 29.95 | G300E | 752530.7 | 5.9
1185 | Story4 | B23 | 40 MPa RC Beam (25 cm x 25 cm) | Beam | 40MPa | Concrete Rectangular | 250 | 250 | 625 | 4525 | 0.28 | 691.9 | G300E | 1623828.57 | 12.74 | G300E | 692918.1 | 5.44
1186 | Story4 | B24 | 40 MPa RC Beam (25 cm x 25 cm) | Beam | 40MPa | Concrete Rectangular | 250 | 250 | 625 | 7200 | 0.45 | 1100.92 | G300E | 3806921.74 | 29.87 | G300E | 752530.7 | 5.9
1187 | Story4 | B25 | 40 MPa RC Beam (25 cm x 25 cm) | Beam | 40MPa | Concrete Rectangular | 250 | 250 | 625 | 4525 | 0.28 | 691.9 | G300E | 1715944.64 | 13.46 | G300E | 692918.1 | 5.44
1188 | Story4 | B26 | 40 MPa RC Beam (25 cm x 25 cm) | Beam | 40MPa | Concrete Rectangular | 250 | 250 | 625 | 6925 | 0.43 | 1058.87 | G300E | 3218865.91 | 25.26 | G300E | 674820.79 | 5.29
1189 | Story4 | B27 | 40 MPa RC Beam (25 cm x 25 cm) | Beam | 40MPa | Concrete Rectangular | 250 | 250 | 625 | 4525 | 0.28 | 691.9 | G300E | 1791576.79 | 14.06 | G300E | 262396.67 | 2.06
1190 | Story4 | B28 | 40 MPa RC Beam (25 cm x 25 cm) | Beam | 40MPa | Concrete Rectangular | 250 | 250 | 625 | 6925 | 0.43 | 1058.87 | G300E | 3205645.45 | 25.15 | G300E | 674820.79 | 5.29
1191 | Story4 | B29 | 40 MPa RC Beam (25 cm x 25 cm) | Beam | 40MPa | Concrete Rectangular | 250 | 250 | 625 | 4525 | 0.28 | 691.9 | G300E | 2011685.71 | 15.78 | G300E | 524793.34 | 4.12
1192 | Story4 | B3 | 40 MPa RC Beam (25 cm x 25 cm) | Beam | 40MPa | Concrete Rectangular | 250 | 250 | 625 | 6925 | 0.43 | 1058.87 | G300E | 3976523.86 | 31.2 | G300E | 720725.67 | 5.66
1193 | Story4 | B30 | 40 MPa RC Beam (25 cm x 25 cm) | Beam | 40MPa | Concrete Rectangular | 250 | 250 | 625 | 6925 | 0.43 | 1058.87 | G300E | 2500239.77 | 19.62 | G300E | 628915.91 | 4.93
1194 | Story4 | B31 | 40 MPa RC Beam (25 cm x 25 cm) | Beam | 40MPa | Concrete Rectangular | 250 | 250 | 625 | 6925 | 0.43 | 1058.87 | G300E | 2689103.41 | 21.1 | G300E | 628915.91 | 4.93
1195 | Story4 | B32 | 40 MPa RC Beam (25 cm x 25 cm) | Beam | 40MPa | Concrete Rectangular | 250 | 250 | 625 | 4525 | 0.28 | 691.9 | G300E | 2097983.93 | 16.46 | G300E | 740054.05 | 5.81
1196 | Story4 | B33 | 40 MPa RC Beam (25 cm x 25 cm) | Beam | 40MPa | Concrete Rectangular | 250 | 250 | 625 | 6925 | 0.43 | 1058.87 | G300E | 3176056.82 | 24.92 | G300E | 674820.79 | 5.29
1197 | Story4 | B34 | 40 MPa RC Beam (25 cm x 25 cm) | Beam | 40MPa | Concrete Rectangular | 250 | 250 | 625 | 4525 | 0.28 | 691.9 | G300E | 1995848.21 | 15.66 | G300E | 716486.08 | 5.62
1198 | Story4 | B35 | 40 MPa RC Beam (25 cm x 25 cm) | Beam | 40MPa | Concrete Rectangular | 250 | 250 | 625 | 6925 | 0.43 | 1058.87 | G300E | 2527939.77 | 19.84 | G300E | 667632.95 | 5.24
1199 | Story4 | B36 | 40 MPa RC Beam (25 cm x 25 cm) | Beam | 40MPa | Concrete Rectangular | 250 | 250 | 625 | 4800 | 0.3 | 733.94 | G300E | 2189120 | 17.18 | G300E | 769253.6 | 6.04
1200 | Story4 | B4 | 40 MPa RC Beam (25 cm x 25 cm) | Beam | 40MPa | Concrete Rectangular | 250 | 250 | 625 | 4525 | 0.28 | 691.9 | G300E | 1186196.43 | 9.31 | G300E | 806742.86 | 6.33
1201 | Story4 | B40 | 40 MPa RC Beam (25 cm x 25 cm) | Beam | 40MPa | Concrete Rectangular | 250 | 250 | 625 | 4525 | 0.28 | 691.9 | G300E | 2069131.67 | 16.24 | G300E | 725181.78 | 5.69
1202 | Story4 | B41 | 40 MPa RC Beam (25 cm x 25 cm) | Beam | 40MPa | Concrete Rectangular | 250 | 250 | 625 | 6925 | 0.43 | 1058.87 | G300E | 2521644.32 | 19.79 | G300E | 662911.36 | 5.2
1203 | Story4 | B42 | 40 MPa RC Beam (25 cm x 25 cm) | Beam | 40MPa | Concrete Rectangular | 250 | 250 | 625 | 4525 | 0.28 | 691.9 | G300E | 1994232.14 | 15.65 | G300E | 393595 | 3.09
1204 | Story4 | B43 | 40 MPa RC Beam (25 cm x 25 cm) | Beam | 40MPa | Concrete Rectangular | 250 | 250 | 625 | 6925 | 0.43 | 1058.87 | G300E | 3169446.59 | 24.87 | G300E | 674820.79 | 5.29
1205 | Story4 | B44 | 40 MPa RC Beam (25 cm x 25 cm) | Beam | 40MPa | Concrete Rectangular | 250 | 250 | 625 | 4525 | 0.28 | 691.9 | G300E | 2098307.14 | 16.46 | G300E | 417162.98 | 3.27
1206 | Story4 | B45 | 40 MPa RC Beam (25 cm x 25 cm) | Beam | 40MPa | Concrete Rectangular | 250 | 250 | 625 | 6925 | 0.43 | 1058.87 | G300E | 2512201.14 | 19.71 | G300E | 628915.91 | 4.93
1207 | Story4 | B46 | 40 MPa RC Beam (25 cm x 25 cm) | Beam | 40MPa | Concrete Rectangular | 250 | 250 | 625 | 6925 | 0.43 | 1058.87 | G300E | 2677456.82 | 21.01 | G300E | 733735.23 | 5.76
1208 | Story4 | B47 | 40 MPa RC Beam (25 cm x 25 cm) | Beam | 40MPa | Concrete Rectangular | 250 | 250 | 625 | 4525 | 0.28 | 691.9 | G300E | 2134507.14 | 16.75 | G300E | 740054.05 | 5.81
1209 | Story4 | B48 | 40 MPa RC Beam (25 cm x 25 cm) | Beam | 40MPa | Concrete Rectangular | 250 | 250 | 625 | 6925 | 0.43 | 1058.87 | G300E | 3211311.36 | 25.2 | G300E | 674820.79 | 5.29
1210 | Story4 | B49 | 40 MPa RC Beam (25 cm x 25 cm) | Beam | 40MPa | Concrete Rectangular | 250 | 250 | 625 | 4525 | 0.28 | 691.9 | G300E | 2110912.5 | 16.56 | G300E | 716486.08 | 5.62
1211 | Story4 | B5 | 40 MPa RC Beam (25 cm x 25 cm) | Beam | 40MPa | Concrete Rectangular | 250 | 250 | 625 | 6925 | 0.43 | 1058.87 | G300E | 3946620.45 | 30.97 | G300E | 743678.11 | 5.84
1212 | Story4 | B50 | 40 MPa RC Beam (25 cm x 25 cm) | Beam | 40MPa | Concrete Rectangular | 250 | 250 | 625 | 6925 | 0.43 | 1058.87 | G300E | 3288430.68 | 25.8 | G300E | 674191.24 | 5.29
1213 | Story4 | B51 | 40 MPa RC Beam (25 cm x 25 cm) | Beam | 40MPa | Concrete Rectangular | 250 | 250 | 625 | 4800 | 0.3 | 733.94 | G300E | 2330560 | 18.29 | G300E | 769253.6 | 6.04
1214 | Story4 | B52 | 40 MPa RC Beam (25 cm x 25 cm) | Beam | 40MPa | Concrete Rectangular | 250 | 250 | 625 | 6925 | 0.43 | 1058.87 | G300E | 3670852.17 | 28.8 | G300E | 723788.2 | 5.68
1215 | Story4 | B54 | 40 MPa RC Beam (25 cm x 25 cm) | Beam | 40MPa | Concrete Rectangular | 250 | 250 | 625 | 6925 | 0.43 | 1058.87 | G300E | 3666938.04 | 28.77 | G300E | 723788.2 | 5.68
1216 | Story4 | B55 | 40 MPa RC Beam (25 cm x 25 cm) | Beam | 40MPa | Concrete Rectangular | 250 | 250 | 625 | 4525 | 0.28 | 691.9 | G300E | 2204278.33 | 17.3 | G300E | 668720.34 | 5.25
1217 | Story4 | B56 | 40 MPa RC Beam (25 cm x 25 cm) | Beam | 40MPa | Concrete Rectangular | 250 | 250 | 625 | 6925 | 0.43 | 1058.87 | G300E | 3231771.59 | 25.36 | G300E | 695884.59 | 5.46
1218 | Story4 | B57 | 40 MPa RC Beam (25 cm x 25 cm) | Beam | 40MPa | Concrete Rectangular | 250 | 250 | 625 | 4525 | 0.28 | 691.9 | G300E | 2108650 | 16.55 | G300E | 608855.72 | 4.78
1219 | Story4 | B58 | 40 MPa RC Beam (25 cm x 25 cm) | Beam | 40MPa | Concrete Rectangular | 250 | 250 | 625 | 6925 | 0.43 | 1058.87 | G300E | 3243496.88 | 25.45 | G300E | 639625.46 | 5.02
1220 | Story4 | B59 | 40 MPa RC Beam (25 cm x 25 cm) | Beam | 40MPa | Concrete Rectangular | 250 | 250 | 625 | 4525 | 0.28 | 691.9 | G300E | 2132244.64 | 16.73 | G300E | 417162.98 | 3.27
1221 | Story4 | B6 | 40 MPa RC Beam (25 cm x 25 cm) | Beam | 40MPa | Concrete Rectangular | 250 | 250 | 625 | 4525 | 0.28 | 691.9 | G300E | 1183610.71 | 9.29 | G300E | 801894.64 | 6.29
1222 | Story4 | B60 | 40 MPa RC Beam (25 cm x 25 cm) | Beam | 40MPa | Concrete Rectangular | 250 | 250 | 625 | 6925 | 0.43 | 1058.87 | G300E | 2488907.95 | 19.53 | G300E | 733735.23 | 5.76
1223 | Story4 | B61 | 40 MPa RC Beam (25 cm x 25 cm) | Beam | 40MPa | Concrete Rectangular | 250 | 250 | 625 | 6925 | 0.43 | 1058.87 | G300E | 3033464.77 | 23.8 | G300E | 801359.43 | 6.29
1224 | Story4 | B62 | 40 MPa RC Beam (25 cm x 25 cm) | Beam | 40MPa | Concrete Rectangular | 250 | 250 | 625 | 4525 | 0.28 | 691.9 | G300E | 2185898.21 | 17.15 | G300E | 740054.05 | 5.81
1225 | Story4 | B63 | 40 MPa RC Beam (25 cm x 25 cm) | Beam | 40MPa | Concrete Rectangular | 250 | 250 | 625 | 6925 | 0.43 | 1058.87 | G300E | 3976523.86 | 31.2 | G300E | 720725.67 | 5.66
1226 | Story4 | B64 | 40 MPa RC Beam (25 cm x 25 cm) | Beam | 40MPa | Concrete Rectangular | 250 | 250 | 625 | 4525 | 0.28 | 691.9 | G300E | 2066632.14 | 16.22 | G300E | 740054.05 | 5.81
1227 | Story4 | B65 | 40 MPa RC Beam (25 cm x 25 cm) | Beam | 40MPa | Concrete Rectangular | 250 | 250 | 625 | 6925 | 0.43 | 1058.87 | G300E | 3947250 | 30.97 | G300E | 734234.93 | 5.76
1228 | Story4 | B66 | 40 MPa RC Beam (25 cm x 25 cm) | Beam | 40MPa | Concrete Rectangular | 250 | 250 | 625 | 4525 | 0.28 | 691.9 | G300E | 1989383.93 | 15.61 | G300E | 716486.08 | 5.62
1229 | Story4 | B67 | 40 MPa RC Beam (25 cm x 25 cm) | Beam | 40MPa | Concrete Rectangular | 250 | 250 | 625 | 6925 | 0.43 | 1058.87 | G300E | 4013667.05 | 31.49 | G300E | 736123.57 | 5.78
1230 | Story4 | B68 | 40 MPa RC Beam (25 cm x 25 cm) | Beam | 40MPa | Concrete Rectangular | 250 | 250 | 625 | 4525 | 0.28 | 691.9 | G300E | 1889510.71 | 14.83 | G300E | 692918.1 | 5.44
1231 | Story4 | B69 | 40 MPa RC Beam (25 cm x 25 cm) | Beam | 40MPa | Concrete Rectangular | 250 | 250 | 625 | 6925 | 0.43 | 1058.87 | G300E | 4013352.27 | 31.49 | G300E | 741159.93 | 5.82
1232 | Story4 | B7 | 40 MPa RC Beam (25 cm x 25 cm) | Beam | 40MPa | Concrete Rectangular | 250 | 250 | 625 | 6925 | 0.43 | 1058.87 | G300E | 4013667.05 | 31.49 | G300E | 743678.11 | 5.84
1233 | Story4 | B70 | 40 MPa RC Beam (25 cm x 25 cm) | Beam | 40MPa | Concrete Rectangular | 250 | 250 | 625 | 4525 | 0.28 | 691.9 | G300E | 1990676.79 | 15.62 | G300E | 608855.72 | 4.78
1234 | Story4 | B71 | 40 MPa RC Beam (25 cm x 25 cm) | Beam | 40MPa | Concrete Rectangular | 250 | 250 | 625 | 6925 | 0.43 | 1058.87 | G300E | 3945990.91 | 30.96 | G300E | 737382.66 | 5.79
1235 | Story4 | B72 | 40 MPa RC Beam (25 cm x 25 cm) | Beam | 40MPa | Concrete Rectangular | 250 | 250 | 625 | 4525 | 0.28 | 691.9 | G300E | 2072450 | 16.26 | G300E | 632423.7 | 4.96
1236 | Story4 | B73 | 40 MPa RC Beam (25 cm x 25 cm) | Beam | 40MPa | Concrete Rectangular | 250 | 250 | 625 | 6925 | 0.43 | 1058.87 | G300E | 3914513.64 | 30.71 | G300E | 743678.11 | 5.84
1237 | Story4 | B74 | 40 MPa RC Beam (25 cm x 25 cm) | Beam | 40MPa | Concrete Rectangular | 250 | 250 | 625 | 4525 | 0.28 | 691.9 | G300E | 2112908.82 | 16.58 | G300E | 471569.55 | 3.7
1238 | Story4 | B75 | 40 MPa RC Beam (25 cm x 25 cm) | Beam | 40MPa | Concrete Rectangular | 250 | 250 | 625 | 6925 | 0.43 | 1058.87 | G300E | 2994924 | 23.5 | G300E | 695501.3 | 5.46
1239 | Story4 | B76 | 40 MPa RC Beam (25 cm x 25 cm) | Beam | 40MPa | Concrete Rectangular | 250 | 250 | 625 | 4525 | 0.28 | 691.9 | G300E | 1714975 | 13.46 | G300E | 818378.57 | 6.42
1240 | Story4 | B77 | 40 MPa RC Beam (25 cm x 25 cm) | Beam | 40MPa | Concrete Rectangular | 250 | 250 | 625 | 4525 | 0.28 | 691.9 | G300E | 1655503.57 | 12.99 | G300E | 806742.86 | 6.33
1241 | Story4 | B78 | 40 MPa RC Beam (25 cm x 25 cm) | Beam | 40MPa | Concrete Rectangular | 250 | 250 | 625 | 4525 | 0.28 | 691.9 | G300E | 1654533.93 | 12.98 | G300E | 801894.64 | 6.29
1242 | Story4 | B79 | 40 MPa RC Beam (25 cm x 25 cm) | Beam | 40MPa | Concrete Rectangular | 250 | 250 | 625 | 4525 | 0.28 | 691.9 | G300E | 1654210.71 | 12.98 | G300E | 798985.71 | 6.27
1243 | Story4 | B8 | 40 MPa RC Beam (25 cm x 25 cm) | Beam | 40MPa | Concrete Rectangular | 250 | 250 | 625 | 4525 | 0.28 | 691.9 | G300E | 1182317.86 | 9.28 | G300E | 798985.71 | 6.27
1244 | Story4 | B80 | 40 MPa RC Beam (25 cm x 25 cm) | Beam | 40MPa | Concrete Rectangular | 250 | 250 | 625 | 4525 | 0.28 | 691.9 | G300E | 1654533.93 | 12.98 | G300E | 801894.64 | 6.29
1245 | Story4 | B81 | 40 MPa RC Beam (25 cm x 25 cm) | Beam | 40MPa | Concrete Rectangular | 250 | 250 | 625 | 4525 | 0.28 | 691.9 | G300E | 1655180.36 | 12.99 | G300E | 806742.86 | 6.33
1246 | Story4 | B82 | 40 MPa RC Beam (25 cm x 25 cm) | Beam | 40MPa | Concrete Rectangular | 250 | 250 | 625 | 4525 | 0.28 | 691.9 | G300E | 1715621.43 | 13.46 | G300E | 815469.64 | 6.4
1247 | Story4 | B9 | 40 MPa RC Beam (25 cm x 25 cm) | Beam | 40MPa | Concrete Rectangular | 250 | 250 | 625 | 6925 | 0.43 | 1058.87 | G300E | 4013667.05 | 31.49 | G300E | 743678.11 | 5.84
1248 | Story5 | B1 | 40 MPa RC Beam (27.5 cm x 25 cm) | Beam | 40MPa | Concrete Rectangular | 250 | 275 | 687.5 | 6950 | 0.48 | 1168.96 | G300E | 3354954.55 | 26.32 | G300E | 1728154.94 | 13.56
1249 | Story5 | B10 | 40 MPa RC Beam (27.5 cm x 25 cm) | Beam | 40MPa | Concrete Rectangular | 250 | 275 | 687.5 | 4550 | 0.31 | 765.29 | G300E | 1511250 | 11.86 | G300E | 854100 | 6.7
1250 | Story5 | B11 | 40 MPa RC Beam (27.5 cm x 25 cm) | Beam | 40MPa | Concrete Rectangular | 250 | 275 | 687.5 | 6950 | 0.48 | 1168.96 | G300E | 3513856.82 | 27.57 | G300E | 797685.07 | 6.26
1251 | Story5 | B12 | 40 MPa RC Beam (27.5 cm x 25 cm) | Beam | 40MPa | Concrete Rectangular | 250 | 275 | 687.5 | 4550 | 0.31 | 765.29 | G300E | 1446250 | 11.35 | G300E | 858000 | 6.73
1252 | Story5 | B13 | 40 MPa RC Beam (27.5 cm x 25 cm) | Beam | 40MPa | Concrete Rectangular | 250 | 275 | 687.5 | 6950 | 0.48 | 1168.96 | G300E | 3431720.45 | 26.93 | G300E | 772346.23 | 6.06
1253 | Story5 | B14 | 40 MPa RC Beam (27.5 cm x 25 cm) | Beam | 40MPa | Concrete Rectangular | 250 | 275 | 687.5 | 4550 | 0.31 | 765.29 | G300E | 1356550 | 10.64 | G300E | 854100 | 6.7
1254 | Story5 | B15 | 40 MPa RC Beam (27.5 cm x 25 cm) | Beam | 40MPa | Concrete Rectangular | 250 | 275 | 687.5 | 6950 | 0.48 | 1168.96 | G300E | 3168252.27 | 24.86 | G300E | 1616323.12 | 12.68
1255 | Story5 | B16 | 40 MPa RC Beam (27.5 cm x 25 cm) | Beam | 40MPa | Concrete Rectangular | 250 | 275 | 687.5 | 6950 | 0.48 | 1168.96 | G300E | 2951222.73 | 23.16 | G300E | 1677477.27 | 13.16
1256 | Story5 | B17 | 40 MPa RC Beam (27.5 cm x 25 cm) | Beam | 40MPa | Concrete Rectangular | 250 | 275 | 687.5 | 4550 | 0.31 | 765.29 | G300E | 1904825 | 14.95 | G300E | 768504.02 | 6.03
1257 | Story5 | B18 | 40 MPa RC Beam (27.5 cm x 25 cm) | Beam | 40MPa | Concrete Rectangular | 250 | 275 | 687.5 | 6950 | 0.48 | 1168.96 | G300E | 2948695.45 | 23.14 | G300E | 721668.57 | 5.66
1258 | Story5 | B19 | 40 MPa RC Beam (27.5 cm x 25 cm) | Beam | 40MPa | Concrete Rectangular | 250 | 275 | 687.5 | 4550 | 0.31 | 765.29 | G300E | 1686750 | 13.23 | G300E | 742436.01 | 5.83
1259 | Story5 | B2 | 40 MPa RC Beam (27.5 cm x 25 cm) | Beam | 40MPa | Concrete Rectangular | 250 | 275 | 687.5 | 4550 | 0.31 | 765.29 | G300E | 1356550 | 10.64 | G300E | 854100 | 6.7
1260 | Story5 | B20 | 40 MPa RC Beam (27.5 cm x 25 cm) | Beam | 40MPa | Concrete Rectangular | 250 | 275 | 687.5 | 6950 | 0.48 | 1168.96 | G300E | 3032411.36 | 23.79 | G300E | 696329.74 | 5.46
1261 | Story5 | B21 | 40 MPa RC Beam (27.5 cm x 25 cm) | Beam | 40MPa | Concrete Rectangular | 250 | 275 | 687.5 | 4550 | 0.31 | 765.29 | G300E | 1593800 | 12.51 | G300E | 716368.01 | 5.62
1262 | Story5 | B22 | 40 MPa RC Beam (27.5 cm x 25 cm) | Beam | 40MPa | Concrete Rectangular | 250 | 275 | 687.5 | 7200 | 0.5 | 1211.01 | G300E | 3669808.7 | 28.79 | G300E | 1022465.5 | 8.02
1263 | Story5 | B23 | 40 MPa RC Beam (27.5 cm x 25 cm) | Beam | 40MPa | Concrete Rectangular | 250 | 275 | 687.5 | 4550 | 0.31 | 765.29 | G300E | 1496950 | 11.75 | G300E | 690300 | 5.42
1264 | Story5 | B24 | 40 MPa RC Beam (27.5 cm x 25 cm) | Beam | 40MPa | Concrete Rectangular | 250 | 275 | 687.5 | 7200 | 0.5 | 1211.01 | G300E | 3592800 | 28.19 | G300E | 1022465.5 | 8.02
1265 | Story5 | B25 | 40 MPa RC Beam (27.5 cm x 25 cm) | Beam | 40MPa | Concrete Rectangular | 250 | 275 | 687.5 | 4550 | 0.31 | 765.29 | G300E | 1593800 | 12.51 | G300E | 716368.01 | 5.62
1266 | Story5 | B26 | 40 MPa RC Beam (27.5 cm x 25 cm) | Beam | 40MPa | Concrete Rectangular | 250 | 275 | 687.5 | 6950 | 0.48 | 1168.96 | G300E | 2952802.27 | 23.17 | G300E | 696329.74 | 5.46
1267 | Story5 | B27 | 40 MPa RC Beam (27.5 cm x 25 cm) | Beam | 40MPa | Concrete Rectangular | 250 | 275 | 687.5 | 4550 | 0.31 | 765.29 | G300E | 1686425 | 13.23 | G300E | 742436.01 | 5.83
1268 | Story5 | B28 | 40 MPa RC Beam (27.5 cm x 25 cm) | Beam | 40MPa | Concrete Rectangular | 250 | 275 | 687.5 | 6950 | 0.48 | 1168.96 | G300E | 2938586.36 | 23.06 | G300E | 721668.57 | 5.66
1269 | Story5 | B29 | 40 MPa RC Beam (27.5 cm x 25 cm) | Beam | 40MPa | Concrete Rectangular | 250 | 275 | 687.5 | 4550 | 0.31 | 765.29 | G300E | 1905150 | 14.95 | G300E | 768504.02 | 6.03
1270 | Story5 | B3 | 40 MPa RC Beam (27.5 cm x 25 cm) | Beam | 40MPa | Concrete Rectangular | 250 | 275 | 687.5 | 6950 | 0.48 | 1168.96 | G300E | 3582409.09 | 28.11 | G300E | 772346.23 | 6.06
1271 | Story5 | B30 | 40 MPa RC Beam (27.5 cm x 25 cm) | Beam | 40MPa | Concrete Rectangular | 250 | 275 | 687.5 | 6950 | 0.48 | 1168.96 | G300E | 2738931.82 | 21.49 | G300E | 1565645.45 | 12.28
1272 | Story5 | B31 | 40 MPa RC Beam (27.5 cm x 25 cm) | Beam | 40MPa | Concrete Rectangular | 250 | 275 | 687.5 | 6950 | 0.48 | 1168.96 | G300E | 2955013.64 | 23.19 | G300E | 1789309.09 | 14.04
1273 | Story5 | B32 | 40 MPa RC Beam (27.5 cm x 25 cm) | Beam | 40MPa | Concrete Rectangular | 250 | 275 | 687.5 | 4550 | 0.31 | 765.29 | G300E | 1936350 | 15.19 | G300E | 768504.02 | 6.03
1274 | Story5 | B33 | 40 MPa RC Beam (27.5 cm x 25 cm) | Beam | 40MPa | Concrete Rectangular | 250 | 275 | 687.5 | 6950 | 0.48 | 1168.96 | G300E | 2897202.27 | 22.73 | G300E | 670990.91 | 5.26
1275 | Story5 | B34 | 40 MPa RC Beam (27.5 cm x 25 cm) | Beam | 40MPa | Concrete Rectangular | 250 | 275 | 687.5 | 4550 | 0.31 | 765.29 | G300E | 1901575 | 14.92 | G300E | 742436.01 | 5.83
1276 | Story5 | B35 | 40 MPa RC Beam (27.5 cm x 25 cm) | Beam | 40MPa | Concrete Rectangular | 250 | 275 | 687.5 | 6950 | 0.48 | 1168.96 | G300E | 2326038.64 | 18.25 | G300E | 1603554.55 | 12.58
1277 | Story5 | B36 | 40 MPa RC Beam (27.5 cm x 25 cm) | Beam | 40MPa | Concrete Rectangular | 250 | 275 | 687.5 | 4800 | 0.33 | 807.34 | G300E | 2119040 | 16.63 | G300E | 1045186.96 | 8.2
1278 | Story5 | B4 | 40 MPa RC Beam (27.5 cm x 25 cm) | Beam | 40MPa | Concrete Rectangular | 250 | 275 | 687.5 | 4550 | 0.31 | 765.29 | G300E | 1446250 | 11.35 | G300E | 858000 | 6.73
1279 | Story5 | B40 | 40 MPa RC Beam (27.5 cm x 25 cm) | Beam | 40MPa | Concrete Rectangular | 250 | 275 | 687.5 | 4550 | 0.31 | 765.29 | G300E | 2012616.67 | 15.79 | G300E | 990750.14 | 7.77
1280 | Story5 | B41 | 40 MPa RC Beam (27.5 cm x 25 cm) | Beam | 40MPa | Concrete Rectangular | 250 | 275 | 687.5 | 6950 | 0.48 | 1168.96 | G300E | 2305188.64 | 18.09 | G300E | 1598815.91 | 12.54
1281 | Story5 | B42 | 40 MPa RC Beam (27.5 cm x 25 cm) | Beam | 40MPa | Concrete Rectangular | 250 | 275 | 687.5 | 4550 | 0.31 | 765.29 | G300E | 1900275 | 14.91 | G300E | 742436.01 | 5.83
1282 | Story5 | B43 | 40 MPa RC Beam (27.5 cm x 25 cm) | Beam | 40MPa | Concrete Rectangular | 250 | 275 | 687.5 | 6950 | 0.48 | 1168.96 | G300E | 2885829.55 | 22.64 | G300E | 670990.91 | 5.26
1283 | Story5 | B44 | 40 MPa RC Beam (27.5 cm x 25 cm) | Beam | 40MPa | Concrete Rectangular | 250 | 275 | 687.5 | 4550 | 0.31 | 765.29 | G300E | 1936350 | 15.19 | G300E | 768504.02 | 6.03
1284 | Story5 | B45 | 40 MPa RC Beam (27.5 cm x 25 cm) | Beam | 40MPa | Concrete Rectangular | 250 | 275 | 687.5 | 6950 | 0.48 | 1168.96 | G300E | 2741459.09 | 21.51 | G300E | 1565645.45 | 12.28
1285 | Story5 | B46 | 40 MPa RC Beam (27.5 cm x 25 cm) | Beam | 40MPa | Concrete Rectangular | 250 | 275 | 687.5 | 6950 | 0.48 | 1168.96 | G300E | 2950906.82 | 23.15 | G300E | 1677477.27 | 13.16
1286 | Story5 | B47 | 40 MPa RC Beam (27.5 cm x 25 cm) | Beam | 40MPa | Concrete Rectangular | 250 | 275 | 687.5 | 4550 | 0.31 | 765.29 | G300E | 1971450 | 15.47 | G300E | 768504.02 | 6.03
1287 | Story5 | B48 | 40 MPa RC Beam (27.5 cm x 25 cm) | Beam | 40MPa | Concrete Rectangular | 250 | 275 | 687.5 | 6950 | 0.48 | 1168.96 | G300E | 2948695.45 | 23.14 | G300E | 721668.57 | 5.66
1288 | Story5 | B49 | 40 MPa RC Beam (27.5 cm x 25 cm) | Beam | 40MPa | Concrete Rectangular | 250 | 275 | 687.5 | 4550 | 0.31 | 765.29 | G300E | 2010125 | 15.77 | G300E | 768504.02 | 6.03
1289 | Story5 | B5 | 40 MPa RC Beam (27.5 cm x 25 cm) | Beam | 40MPa | Concrete Rectangular | 250 | 275 | 687.5 | 6950 | 0.48 | 1168.96 | G300E | 3658227.27 | 28.7 | G300E | 772346.23 | 6.06
1290 | Story5 | B50 | 40 MPa RC Beam (27.5 cm x 25 cm) | Beam | 40MPa | Concrete Rectangular | 250 | 275 | 687.5 | 6950 | 0.48 | 1168.96 | G300E | 3032727.27 | 23.8 | G300E | 919993.38 | 7.22
1291 | Story5 | B51 | 40 MPa RC Beam (27.5 cm x 25 cm) | Beam | 40MPa | Concrete Rectangular | 250 | 275 | 687.5 | 4800 | 0.33 | 807.34 | G300E | 2325120 | 18.24 | G300E | 818626.96 | 6.42
1292 | Story5 | B52 | 40 MPa RC Beam (27.5 cm x 25 cm) | Beam | 40MPa | Concrete Rectangular | 250 | 275 | 687.5 | 6950 | 0.48 | 1168.96 | G300E | 3542384.78 | 27.79 | G300E | 986963.23 | 7.74
1293 | Story5 | B54 | 40 MPa RC Beam (27.5 cm x 25 cm) | Beam | 40MPa | Concrete Rectangular | 250 | 275 | 687.5 | 6950 | 0.48 | 1168.96 | G300E | 3472884.78 | 27.25 | G300E | 1093932.8 | 8.58
1294 | Story5 | B55 | 40 MPa RC Beam (27.5 cm x 25 cm) | Beam | 40MPa | Concrete Rectangular | 250 | 275 | 687.5 | 4550 | 0.31 | 765.29 | G300E | 2217973.33 | 17.4 | G300E | 1337220.28 | 10.49
1295 | Story5 | B56 | 40 MPa RC Beam (27.5 cm x 25 cm) | Beam | 40MPa | Concrete Rectangular | 250 | 275 | 687.5 | 6950 | 0.48 | 1168.96 | G300E | 3030515.91 | 23.78 | G300E | 1168995.84 | 9.17
1296 | Story5 | B57 | 40 MPa RC Beam (27.5 cm x 25 cm) | Beam | 40MPa | Concrete Rectangular | 250 | 275 | 687.5 | 4550 | 0.31 | 765.29 | G300E | 2007200 | 15.75 | G300E | 768504.02 | 6.03
1297 | Story5 | B58 | 40 MPa RC Beam (27.5 cm x 25 cm) | Beam | 40MPa | Concrete Rectangular | 250 | 275 | 687.5 | 6950 | 0.48 | 1168.96 | G300E | 2985314.58 | 23.42 | G300E | 866554.52 | 6.8
1298 | Story5 | B59 | 40 MPa RC Beam (27.5 cm x 25 cm) | Beam | 40MPa | Concrete Rectangular | 250 | 275 | 687.5 | 4550 | 0.31 | 765.29 | G300E | 1970150 | 15.46 | G300E | 768504.02 | 6.03
1299 | Story5 | B6 | 40 MPa RC Beam (27.5 cm x 25 cm) | Beam | 40MPa | Concrete Rectangular | 250 | 275 | 687.5 | 4550 | 0.31 | 765.29 | G300E | 1511250 | 11.86 | G300E | 854100 | 6.7
1300 | Story5 | B60 | 40 MPa RC Beam (27.5 cm x 25 cm) | Beam | 40MPa | Concrete Rectangular | 250 | 275 | 687.5 | 6950 | 0.48 | 1168.96 | G300E | 2725979.55 | 21.39 | G300E | 1565645.45 | 12.28
1301 | Story5 | B61 | 40 MPa RC Beam (27.5 cm x 25 cm) | Beam | 40MPa | Concrete Rectangular | 250 | 275 | 687.5 | 6950 | 0.48 | 1168.96 | G300E | 2887725 | 22.66 | G300E | 1879791.3 | 14.75
1302 | Story5 | B62 | 40 MPa RC Beam (27.5 cm x 25 cm) | Beam | 40MPa | Concrete Rectangular | 250 | 275 | 687.5 | 4550 | 0.31 | 765.29 | G300E | 1995825 | 15.66 | G300E | 768504.02 | 6.03
1303 | Story5 | B63 | 40 MPa RC Beam (27.5 cm x 25 cm) | Beam | 40MPa | Concrete Rectangular | 250 | 275 | 687.5 | 6950 | 0.48 | 1168.96 | G300E | 3582409.09 | 28.11 | G300E | 772346.23 | 6.06
1304 | Story5 | B64 | 40 MPa RC Beam (27.5 cm x 25 cm) | Beam | 40MPa | Concrete Rectangular | 250 | 275 | 687.5 | 4550 | 0.31 | 765.29 | G300E | 1938625 | 15.21 | G300E | 794572.02 | 6.23
1305 | Story5 | B65 | 40 MPa RC Beam (27.5 cm x 25 cm) | Beam | 40MPa | Concrete Rectangular | 250 | 275 | 687.5 | 6950 | 0.48 | 1168.96 | G300E | 3658543.18 | 28.71 | G300E | 772346.23 | 6.06
1306 | Story5 | B66 | 40 MPa RC Beam (27.5 cm x 25 cm) | Beam | 40MPa | Concrete Rectangular | 250 | 275 | 687.5 | 4550 | 0.31 | 765.29 | G300E | 1844050 | 14.47 | G300E | 768504.02 | 6.03
1307 | Story5 | B67 | 40 MPa RC Beam (27.5 cm x 25 cm) | Beam | 40MPa | Concrete Rectangular | 250 | 275 | 687.5 | 6950 | 0.48 | 1168.96 | G300E | 3656647.73 | 28.69 | G300E | 797685.07 | 6.26
1308 | Story5 | B68 | 40 MPa RC Beam (27.5 cm x 25 cm) | Beam | 40MPa | Concrete Rectangular | 250 | 275 | 687.5 | 4550 | 0.31 | 765.29 | G300E | 1738750 | 13.64 | G300E | 690300 | 5.42
1309 | Story5 | B69 | 40 MPa RC Beam (27.5 cm x 25 cm) | Beam | 40MPa | Concrete Rectangular | 250 | 275 | 687.5 | 6950 | 0.48 | 1168.96 | G300E | 3586200 | 28.14 | G300E | 797685.07 | 6.26
1310 | Story5 | B7 | 40 MPa RC Beam (27.5 cm x 25 cm) | Beam | 40MPa | Concrete Rectangular | 250 | 275 | 687.5 | 6950 | 0.48 | 1168.96 | G300E | 3656963.64 | 28.69 | G300E | 797685.07 | 6.26
1311 | Story5 | B70 | 40 MPa RC Beam (27.5 cm x 25 cm) | Beam | 40MPa | Concrete Rectangular | 250 | 275 | 687.5 | 4550 | 0.31 | 765.29 | G300E | 1845350 | 14.48 | G300E | 768504.02 | 6.03
1312 | Story5 | B71 | 40 MPa RC Beam (27.5 cm x 25 cm) | Beam | 40MPa | Concrete Rectangular | 250 | 275 | 687.5 | 6950 | 0.48 | 1168.96 | G300E | 3512909.09 | 27.56 | G300E | 797685.07 | 6.26
1313 | Story5 | B72 | 40 MPa RC Beam (27.5 cm x 25 cm) | Beam | 40MPa | Concrete Rectangular | 250 | 275 | 687.5 | 4550 | 0.31 | 765.29 | G300E | 1942525 | 15.24 | G300E | 794572.02 | 6.23
1314 | Story5 | B73 | 40 MPa RC Beam (27.5 cm x 25 cm) | Beam | 40MPa | Concrete Rectangular | 250 | 275 | 687.5 | 6950 | 0.48 | 1168.96 | G300E | 3437722.73 | 26.97 | G300E | 772346.23 | 6.06
1315 | Story5 | B74 | 40 MPa RC Beam (27.5 cm x 25 cm) | Beam | 40MPa | Concrete Rectangular | 250 | 275 | 687.5 | 4550 | 0.31 | 765.29 | G300E | 1976841.18 | 15.51 | G300E | 583496.42 | 4.58
1316 | Story5 | B75 | 40 MPa RC Beam (27.5 cm x 25 cm) | Beam | 40MPa | Concrete Rectangular | 250 | 275 | 687.5 | 6950 | 0.48 | 1168.96 | G300E | 3206730 | 25.16 | G300E | 1927490.34 | 15.12
1317 | Story5 | B76 | 40 MPa RC Beam (27.5 cm x 25 cm) | Beam | 40MPa | Concrete Rectangular | 250 | 275 | 687.5 | 4550 | 0.31 | 765.29 | G300E | 1887925 | 14.81 | G300E | 1084200 | 8.51
1318 | Story5 | B77 | 40 MPa RC Beam (27.5 cm x 25 cm) | Beam | 40MPa | Concrete Rectangular | 250 | 275 | 687.5 | 4550 | 0.31 | 765.29 | G300E | 1835600 | 14.4 | G300E | 973050 | 7.63
1319 | Story5 | B78 | 40 MPa RC Beam (27.5 cm x 25 cm) | Beam | 40MPa | Concrete Rectangular | 250 | 275 | 687.5 | 4550 | 0.31 | 765.29 | G300E | 1828775 | 14.35 | G300E | 853125 | 6.69
1320 | Story5 | B79 | 40 MPa RC Beam (27.5 cm x 25 cm) | Beam | 40MPa | Concrete Rectangular | 250 | 275 | 687.5 | 4550 | 0.31 | 765.29 | G300E | 1828450 | 14.35 | G300E | 850200 | 6.67
1321 | Story5 | B8 | 40 MPa RC Beam (27.5 cm x 25 cm) | Beam | 40MPa | Concrete Rectangular | 250 | 275 | 687.5 | 4550 | 0.31 | 765.29 | G300E | 1510600 | 11.85 | G300E | 850200 | 6.67
1322 | Story5 | B80 | 40 MPa RC Beam (27.5 cm x 25 cm) | Beam | 40MPa | Concrete Rectangular | 250 | 275 | 687.5 | 4550 | 0.31 | 765.29 | G300E | 1828775 | 14.35 | G300E | 853125 | 6.69
1323 | Story5 | B81 | 40 MPa RC Beam (27.5 cm x 25 cm) | Beam | 40MPa | Concrete Rectangular | 250 | 275 | 687.5 | 4550 | 0.31 | 765.29 | G300E | 1835275 | 14.4 | G300E | 973050 | 7.63
1324 | Story5 | B82 | 40 MPa RC Beam (27.5 cm x 25 cm) | Beam | 40MPa | Concrete Rectangular | 250 | 275 | 687.5 | 4550 | 0.31 | 765.29 | G300E | 1887925 | 14.81 | G300E | 967200 | 7.59
1325 | Story5 | B9 | 40 MPa RC Beam (27.5 cm x 25 cm) | Beam | 40MPa | Concrete Rectangular | 250 | 275 | 687.5 | 6950 | 0.48 | 1168.96 | G300E | 3586831.82 | 28.14 | G300E | 797685.07 | 6.26
1326 | Story6 | B1 | 40 MPa RC Beam (27.5 cm x 25 cm) | Beam | 40MPa | Concrete Rectangular | 250 | 275 | 687.5 | 6950 | 0.48 | 1168.96 | G300E | 3378015.91 | 26.51 | G300E | 1728154.94 | 13.56
1327 | Story6 | B10 | 40 MPa RC Beam (27.5 cm x 25 cm) | Beam | 40MPa | Concrete Rectangular | 250 | 275 | 687.5 | 4550 | 0.31 | 765.29 | G300E | 1670175 | 13.1 | G300E | 865800 | 6.79
1328 | Story6 | B11 | 40 MPa RC Beam (27.5 cm x 25 cm) | Beam | 40MPa | Concrete Rectangular | 250 | 275 | 687.5 | 6950 | 0.48 | 1168.96 | G300E | 3536602.27 | 27.75 | G300E | 797685.07 | 6.26
1329 | Story6 | B12 | 40 MPa RC Beam (27.5 cm x 25 cm) | Beam | 40MPa | Concrete Rectangular | 250 | 275 | 687.5 | 4550 | 0.31 | 765.29 | G300E | 1606475 | 12.6 | G300E | 869700 | 6.82
1330 | Story6 | B13 | 40 MPa RC Beam (27.5 cm x 25 cm) | Beam | 40MPa | Concrete Rectangular | 250 | 275 | 687.5 | 6950 | 0.48 | 1168.96 | G300E | 3422875 | 26.86 | G300E | 772346.23 | 6.06
1331 | Story6 | B14 | 40 MPa RC Beam (27.5 cm x 25 cm) | Beam | 40MPa | Concrete Rectangular | 250 | 275 | 687.5 | 4550 | 0.31 | 765.29 | G300E | 1516450 | 11.9 | G300E | 864825 | 6.79
1332 | Story6 | B15 | 40 MPa RC Beam (27.5 cm x 25 cm) | Beam | 40MPa | Concrete Rectangular | 250 | 275 | 687.5 | 6950 | 0.48 | 1168.96 | G300E | 3180256.82 | 24.95 | G300E | 1616323.12 | 12.68
1333 | Story6 | B16 | 40 MPa RC Beam (27.5 cm x 25 cm) | Beam | 40MPa | Concrete Rectangular | 250 | 275 | 687.5 | 6950 | 0.48 | 1168.96 | G300E | 2979338.64 | 23.38 | G300E | 1677477.27 | 13.16
1334 | Story6 | B17 | 40 MPa RC Beam (27.5 cm x 25 cm) | Beam | 40MPa | Concrete Rectangular | 250 | 275 | 687.5 | 4550 | 0.31 | 765.29 | G300E | 1926275 | 15.11 | G300E | 768504.02 | 6.03
1335 | Story6 | B18 | 40 MPa RC Beam (27.5 cm x 25 cm) | Beam | 40MPa | Concrete Rectangular | 250 | 275 | 687.5 | 6950 | 0.48 | 1168.96 | G300E | 3022302.27 | 23.71 | G300E | 721668.57 | 5.66
1336 | Story6 | B19 | 40 MPa RC Beam (27.5 cm x 25 cm) | Beam | 40MPa | Concrete Rectangular | 250 | 275 | 687.5 | 4550 | 0.31 | 765.29 | G300E | 1709500 | 13.41 | G300E | 742436.01 | 5.83
1337 | Story6 | B2 | 40 MPa RC Beam (27.5 cm x 25 cm) | Beam | 40MPa | Concrete Rectangular | 250 | 275 | 687.5 | 4550 | 0.31 | 765.29 | G300E | 1516450 | 11.9 | G300E | 864825 | 6.79
1338 | Story6 | B20 | 40 MPa RC Beam (27.5 cm x 25 cm) | Beam | 40MPa | Concrete Rectangular | 250 | 275 | 687.5 | 6950 | 0.48 | 1168.96 | G300E | 3038413.64 | 23.84 | G300E | 808161.56 | 6.34
1339 | Story6 | B21 | 40 MPa RC Beam (27.5 cm x 25 cm) | Beam | 40MPa | Concrete Rectangular | 250 | 275 | 687.5 | 4550 | 0.31 | 765.29 | G300E | 1668225 | 13.09 | G300E | 716368.01 | 5.62
1340 | Story6 | B22 | 40 MPa RC Beam (27.5 cm x 25 cm) | Beam | 40MPa | Concrete Rectangular | 250 | 275 | 687.5 | 7200 | 0.5 | 1211.01 | G300E | 3739930.43 | 29.34 | G300E | 1244100.29 | 9.76
1341 | Story6 | B23 | 40 MPa RC Beam (27.5 cm x 25 cm) | Beam | 40MPa | Concrete Rectangular | 250 | 275 | 687.5 | 4550 | 0.31 | 765.29 | G300E | 1483950 | 11.64 | G300E | 690300 | 5.42
1342 | Story6 | B24 | 40 MPa RC Beam (27.5 cm x 25 cm) | Beam | 40MPa | Concrete Rectangular | 250 | 275 | 687.5 | 7200 | 0.5 | 1211.01 | G300E | 3731791.3 | 29.28 | G300E | 1244100.29 | 9.76
1343 | Story6 | B25 | 40 MPa RC Beam (27.5 cm x 25 cm) | Beam | 40MPa | Concrete Rectangular | 250 | 275 | 687.5 | 4550 | 0.31 | 765.29 | G300E | 1668225 | 13.09 | G300E | 716368.01 | 5.62
1344 | Story6 | B26 | 40 MPa RC Beam (27.5 cm x 25 cm) | Beam | 40MPa | Concrete Rectangular | 250 | 275 | 687.5 | 6950 | 0.48 | 1168.96 | G300E | 3019459.09 | 23.69 | G300E | 808161.56 | 6.34
1345 | Story6 | B27 | 40 MPa RC Beam (27.5 cm x 25 cm) | Beam | 40MPa | Concrete Rectangular | 250 | 275 | 687.5 | 4550 | 0.31 | 765.29 | G300E | 1709825 | 13.42 | G300E | 742436.01 | 5.83
1346 | Story6 | B28 | 40 MPa RC Beam (27.5 cm x 25 cm) | Beam | 40MPa | Concrete Rectangular | 250 | 275 | 687.5 | 6950 | 0.48 | 1168.96 | G300E | 2929425 | 22.99 | G300E | 721668.57 | 5.66
1347 | Story6 | B29 | 40 MPa RC Beam (27.5 cm x 25 cm) | Beam | 40MPa | Concrete Rectangular | 250 | 275 | 687.5 | 4550 | 0.31 | 765.29 | G300E | 1926275 | 15.11 | G300E | 768504.02 | 6.03
1348 | Story6 | B3 | 40 MPa RC Beam (27.5 cm x 25 cm) | Beam | 40MPa | Concrete Rectangular | 250 | 275 | 687.5 | 6950 | 0.48 | 1168.96 | G300E | 3584620.45 | 28.13 | G300E | 772346.23 | 6.06
1349 | Story6 | B30 | 40 MPa RC Beam (27.5 cm x 25 cm) | Beam | 40MPa | Concrete Rectangular | 250 | 275 | 687.5 | 6950 | 0.48 | 1168.96 | G300E | 2753147.73 | 21.6 | G300E | 1565645.45 | 12.28
1350 | Story6 | B31 | 40 MPa RC Beam (27.5 cm x 25 cm) | Beam | 40MPa | Concrete Rectangular | 250 | 275 | 687.5 | 6950 | 0.48 | 1168.96 | G300E | 2976179.55 | 23.35 | G300E | 1789309.09 | 14.04
1351 | Story6 | B32 | 40 MPa RC Beam (27.5 cm x 25 cm) | Beam | 40MPa | Concrete Rectangular | 250 | 275 | 687.5 | 4550 | 0.31 | 765.29 | G300E | 1970800 | 15.46 | G300E | 768504.02 | 6.03
1352 | Story6 | B33 | 40 MPa RC Beam (27.5 cm x 25 cm) | Beam | 40MPa | Concrete Rectangular | 250 | 275 | 687.5 | 6950 | 0.48 | 1168.96 | G300E | 3021354.55 | 23.71 | G300E | 670990.91 | 5.26
1353 | Story6 | B34 | 40 MPa RC Beam (27.5 cm x 25 cm) | Beam | 40MPa | Concrete Rectangular | 250 | 275 | 687.5 | 4550 | 0.31 | 765.29 | G300E | 1954875 | 15.34 | G300E | 768504.02 | 6.03
1354 | Story6 | B35 | 40 MPa RC Beam (27.5 cm x 25 cm) | Beam | 40MPa | Concrete Rectangular | 250 | 275 | 687.5 | 6950 | 0.48 | 1168.96 | G300E | 2287181.82 | 17.95 | G300E | 1649045.45 | 12.94
1355 | Story6 | B36 | 40 MPa RC Beam (27.5 cm x 25 cm) | Beam | 40MPa | Concrete Rectangular | 250 | 275 | 687.5 | 4800 | 0.33 | 807.34 | G300E | 2225920 | 17.47 | G300E | 1271746.96 | 9.98
1356 | Story6 | B4 | 40 MPa RC Beam (27.5 cm x 25 cm) | Beam | 40MPa | Concrete Rectangular | 250 | 275 | 687.5 | 4550 | 0.31 | 765.29 | G300E | 1606475 | 12.6 | G300E | 870675 | 6.83
1357 | Story6 | B40 | 40 MPa RC Beam (27.5 cm x 25 cm) | Beam | 40MPa | Concrete Rectangular | 250 | 275 | 687.5 | 4550 | 0.31 | 765.29 | G300E | 2044770 | 16.04 | G300E | 1205510.14 | 9.46
1358 | Story6 | B41 | 40 MPa RC Beam (27.5 cm x 25 cm) | Beam | 40MPa | Concrete Rectangular | 250 | 275 | 687.5 | 6950 | 0.48 | 1168.96 | G300E | 2253379.55 | 17.68 | G300E | 1644306.82 | 12.9
1359 | Story6 | B42 | 40 MPa RC Beam (27.5 cm x 25 cm) | Beam | 40MPa | Concrete Rectangular | 250 | 275 | 687.5 | 4550 | 0.31 | 765.29 | G300E | 1953250 | 15.33 | G300E | 768504.02 | 6.03
1360 | Story6 | B43 | 40 MPa RC Beam (27.5 cm x 25 cm) | Beam | 40MPa | Concrete Rectangular | 250 | 275 | 687.5 | 6950 | 0.48 | 1168.96 | G300E | 2856134.09 | 22.41 | G300E | 670990.91 | 5.26
1361 | Story6 | B44 | 40 MPa RC Beam (27.5 cm x 25 cm) | Beam | 40MPa | Concrete Rectangular | 250 | 275 | 687.5 | 4550 | 0.31 | 765.29 | G300E | 1971125 | 15.47 | G300E | 768504.02 | 6.03
1362 | Story6 | B45 | 40 MPa RC Beam (27.5 cm x 25 cm) | Beam | 40MPa | Concrete Rectangular | 250 | 275 | 687.5 | 6950 | 0.48 | 1168.96 | G300E | 2749356.82 | 21.57 | G300E | 1565645.45 | 12.28
1363 | Story6 | B46 | 40 MPa RC Beam (27.5 cm x 25 cm) | Beam | 40MPa | Concrete Rectangular | 250 | 275 | 687.5 | 6950 | 0.48 | 1168.96 | G300E | 2979022.73 | 23.37 | G300E | 1694536.36 | 13.3
1364 | Story6 | B47 | 40 MPa RC Beam (27.5 cm x 25 cm) | Beam | 40MPa | Concrete Rectangular | 250 | 275 | 687.5 | 4550 | 0.31 | 765.29 | G300E | 2005575 | 15.74 | G300E | 768504.02 | 6.03
1365 | Story6 | B48 | 40 MPa RC Beam (27.5 cm x 25 cm) | Beam | 40MPa | Concrete Rectangular | 250 | 275 | 687.5 | 6950 | 0.48 | 1168.96 | G300E | 3021986.36 | 23.71 | G300E | 721668.57 | 5.66
1366 | Story6 | B49 | 40 MPa RC Beam (27.5 cm x 25 cm) | Beam | 40MPa | Concrete Rectangular | 250 | 275 | 687.5 | 4550 | 0.31 | 765.29 | G300E | 2062125 | 16.18 | G300E | 768504.02 | 6.03
1367 | Story6 | B5 | 40 MPa RC Beam (27.5 cm x 25 cm) | Beam | 40MPa | Concrete Rectangular | 250 | 275 | 687.5 | 6950 | 0.48 | 1168.96 | G300E | 3685711.36 | 28.92 | G300E | 772346.23 | 6.06
1368 | Story6 | B50 | 40 MPa RC Beam (27.5 cm x 25 cm) | Beam | 40MPa | Concrete Rectangular | 250 | 275 | 687.5 | 6950 | 0.48 | 1168.96 | G300E | 3038413.64 | 23.84 | G300E | 1031825.19 | 8.1
1369 | Story6 | B51 | 40 MPa RC Beam (27.5 cm x 25 cm) | Beam | 40MPa | Concrete Rectangular | 250 | 275 | 687.5 | 4800 | 0.33 | 807.34 | G300E | 2289600 | 17.97 | G300E | 1158466.96 | 9.09
1370 | Story6 | B52 | 40 MPa RC Beam (27.5 cm x 25 cm) | Beam | 40MPa | Concrete Rectangular | 250 | 275 | 687.5 | 6950 | 0.48 | 1168.96 | G300E | 3610373.91 | 28.33 | G300E | 1200902.36 | 9.42
1371 | Story6 | B54 | 40 MPa RC Beam (27.5 cm x 25 cm) | Beam | 40MPa | Concrete Rectangular | 250 | 275 | 687.5 | 6950 | 0.48 | 1168.96 | G300E | 3606445.65 | 28.3 | G300E | 1200902.36 | 9.42
1372 | Story6 | B55 | 40 MPa RC Beam (27.5 cm x 25 cm) | Beam | 40MPa | Concrete Rectangular | 250 | 275 | 687.5 | 4550 | 0.31 | 765.29 | G300E | 2197953.33 | 17.25 | G300E | 1312890.14 | 10.3
1373 | Story6 | B56 | 40 MPa RC Beam (27.5 cm x 25 cm) | Beam | 40MPa | Concrete Rectangular | 250 | 275 | 687.5 | 6950 | 0.48 | 1168.96 | G300E | 3026409.09 | 23.75 | G300E | 1280827.66 | 10.05
1374 | Story6 | B57 | 40 MPa RC Beam (27.5 cm x 25 cm) | Beam | 40MPa | Concrete Rectangular | 250 | 275 | 687.5 | 4550 | 0.31 | 765.29 | G300E | 2060175 | 16.16 | G300E | 768504.02 | 6.03
1375 | Story6 | B58 | 40 MPa RC Beam (27.5 cm x 25 cm) | Beam | 40MPa | Concrete Rectangular | 250 | 275 | 687.5 | 6950 | 0.48 | 1168.96 | G300E | 3040045.83 | 23.85 | G300E | 889781.79 | 6.98
1376 | Story6 | B59 | 40 MPa RC Beam (27.5 cm x 25 cm) | Beam | 40MPa | Concrete Rectangular | 250 | 275 | 687.5 | 4550 | 0.31 | 765.29 | G300E | 2004600 | 15.73 | G300E | 794572.02 | 6.23
1377 | Story6 | B6 | 40 MPa RC Beam (27.5 cm x 25 cm) | Beam | 40MPa | Concrete Rectangular | 250 | 275 | 687.5 | 4550 | 0.31 | 765.29 | G300E | 1670175 | 13.1 | G300E | 865800 | 6.79
1378 | Story6 | B60 | 40 MPa RC Beam (27.5 cm x 25 cm) | Beam | 40MPa | Concrete Rectangular | 250 | 275 | 687.5 | 6950 | 0.48 | 1168.96 | G300E | 2808747.73 | 22.04 | G300E | 1577965.91 | 12.38
1379 | Story6 | B61 | 40 MPa RC Beam (27.5 cm x 25 cm) | Beam | 40MPa | Concrete Rectangular | 250 | 275 | 687.5 | 6950 | 0.48 | 1168.96 | G300E | 2906679.55 | 22.81 | G300E | 1904432.21 | 14.94
1380 | Story6 | B62 | 40 MPa RC Beam (27.5 cm x 25 cm) | Beam | 40MPa | Concrete Rectangular | 250 | 275 | 687.5 | 4550 | 0.31 | 765.29 | G300E | 2017600 | 15.83 | G300E | 768504.02 | 6.03
1381 | Story6 | B63 | 40 MPa RC Beam (27.5 cm x 25 cm) | Beam | 40MPa | Concrete Rectangular | 250 | 275 | 687.5 | 6950 | 0.48 | 1168.96 | G300E | 3584304.55 | 28.12 | G300E | 772346.23 | 6.06
1382 | Story6 | B64 | 40 MPa RC Beam (27.5 cm x 25 cm) | Beam | 40MPa | Concrete Rectangular | 250 | 275 | 687.5 | 4550 | 0.31 | 765.29 | G300E | 1966250 | 15.43 | G300E | 794572.02 | 6.23
1383 | Story6 | B65 | 40 MPa RC Beam (27.5 cm x 25 cm) | Beam | 40MPa | Concrete Rectangular | 250 | 275 | 687.5 | 6950 | 0.48 | 1168.96 | G300E | 3686027.27 | 28.92 | G300E | 772346.23 | 6.06
1384 | Story6 | B66 | 40 MPa RC Beam (27.5 cm x 25 cm) | Beam | 40MPa | Concrete Rectangular | 250 | 275 | 687.5 | 4550 | 0.31 | 765.29 | G300E | 1850225 | 14.52 | G300E | 794572.02 | 6.23
1385 | Story6 | B67 | 40 MPa RC Beam (27.5 cm x 25 cm) | Beam | 40MPa | Concrete Rectangular | 250 | 275 | 687.5 | 6950 | 0.48 | 1168.96 | G300E | 3765320.45 | 29.54 | G300E | 797685.07 | 6.26
1386 | Story6 | B68 | 40 MPa RC Beam (27.5 cm x 25 cm) | Beam | 40MPa | Concrete Rectangular | 250 | 275 | 687.5 | 4550 | 0.31 | 765.29 | G300E | 1729000 | 13.57 | G300E | 690300 | 5.42
1387 | Story6 | B69 | 40 MPa RC Beam (27.5 cm x 25 cm) | Beam | 40MPa | Concrete Rectangular | 250 | 275 | 687.5 | 6950 | 0.48 | 1168.96 | G300E | 3690450 | 28.96 | G300E | 797685.07 | 6.26
1388 | Story6 | B7 | 40 MPa RC Beam (27.5 cm x 25 cm) | Beam | 40MPa | Concrete Rectangular | 250 | 275 | 687.5 | 6950 | 0.48 | 1168.96 | G300E | 3765636.36 | 29.55 | G300E | 797685.07 | 6.26
1389 | Story6 | B70 | 40 MPa RC Beam (27.5 cm x 25 cm) | Beam | 40MPa | Concrete Rectangular | 250 | 275 | 687.5 | 4550 | 0.31 | 765.29 | G300E | 1850875 | 14.52 | G300E | 794572.02 | 6.23
1390 | Story6 | B71 | 40 MPa RC Beam (27.5 cm x 25 cm) | Beam | 40MPa | Concrete Rectangular | 250 | 275 | 687.5 | 6950 | 0.48 | 1168.96 | G300E | 3535338.64 | 27.74 | G300E | 797685.07 | 6.26
1391 | Story6 | B72 | 40 MPa RC Beam (27.5 cm x 25 cm) | Beam | 40MPa | Concrete Rectangular | 250 | 275 | 687.5 | 4550 | 0.31 | 765.29 | G300E | 1971125 | 15.47 | G300E | 794572.02 | 6.23
1392 | Story6 | B73 | 40 MPa RC Beam (27.5 cm x 25 cm) | Beam | 40MPa | Concrete Rectangular | 250 | 275 | 687.5 | 6950 | 0.48 | 1168.96 | G300E | 3430772.73 | 26.92 | G300E | 772346.23 | 6.06
1393 | Story6 | B74 | 40 MPa RC Beam (27.5 cm x 25 cm) | Beam | 40MPa | Concrete Rectangular | 250 | 275 | 687.5 | 4550 | 0.31 | 765.29 | G300E | 1993970.59 | 15.65 | G300E | 587270.78 | 4.61
1394 | Story6 | B75 | 40 MPa RC Beam (27.5 cm x 25 cm) | Beam | 40MPa | Concrete Rectangular | 250 | 275 | 687.5 | 6950 | 0.48 | 1168.96 | G300E | 3211178 | 25.2 | G300E | 1943614.34 | 15.25
1395 | Story6 | B76 | 40 MPa RC Beam (27.5 cm x 25 cm) | Beam | 40MPa | Concrete Rectangular | 250 | 275 | 687.5 | 4550 | 0.31 | 765.29 | G300E | 1984775 | 15.57 | G300E | 1094925 | 8.59
1396 | Story6 | B77 | 40 MPa RC Beam (27.5 cm x 25 cm) | Beam | 40MPa | Concrete Rectangular | 250 | 275 | 687.5 | 4550 | 0.31 | 765.29 | G300E | 1858675 | 14.58 | G300E | 984750 | 7.73
1397 | Story6 | B78 | 40 MPa RC Beam (27.5 cm x 25 cm) | Beam | 40MPa | Concrete Rectangular | 250 | 275 | 687.5 | 4550 | 0.31 | 765.29 | G300E | 1994525 | 15.65 | G300E | 980850 | 7.7
1398 | Story6 | B79 | 40 MPa RC Beam (27.5 cm x 25 cm) | Beam | 40MPa | Concrete Rectangular | 250 | 275 | 687.5 | 4550 | 0.31 | 765.29 | G300E | 1993875 | 15.64 | G300E | 861900 | 6.76
1399 | Story6 | B8 | 40 MPa RC Beam (27.5 cm x 25 cm) | Beam | 40MPa | Concrete Rectangular | 250 | 275 | 687.5 | 4550 | 0.31 | 765.29 | G300E | 1669850 | 13.1 | G300E | 861900 | 6.76
1400 | Story6 | B80 | 40 MPa RC Beam (27.5 cm x 25 cm) | Beam | 40MPa | Concrete Rectangular | 250 | 275 | 687.5 | 4550 | 0.31 | 765.29 | G300E | 1994200 | 15.65 | G300E | 980850 | 7.7
1401 | Story6 | B81 | 40 MPa RC Beam (27.5 cm x 25 cm) | Beam | 40MPa | Concrete Rectangular | 250 | 275 | 687.5 | 4550 | 0.31 | 765.29 | G300E | 1857375 | 14.57 | G300E | 984750 | 7.73
1402 | Story6 | B82 | 40 MPa RC Beam (27.5 cm x 25 cm) | Beam | 40MPa | Concrete Rectangular | 250 | 275 | 687.5 | 4550 | 0.31 | 765.29 | G300E | 1985425 | 15.58 | G300E | 1093950 | 8.58
1403 | Story6 | B9 | 40 MPa RC Beam (27.5 cm x 25 cm) | Beam | 40MPa | Concrete Rectangular | 250 | 275 | 687.5 | 6950 | 0.48 | 1168.96 | G300E | 3691713.64 | 28.97 | G300E | 797685.07 | 6.26
1404 | Story7 | B1 | 40 MPa RC Beam (27.5 cm x 25 cm) | Beam | 40MPa | Concrete Rectangular | 250 | 275 | 687.5 | 6962.5 | 0.48 | 1171.06 | G300E | 3497706.82 | 27.44 | G300E | 1731263.13 | 13.58
1405 | Story7 | B10 | 40 MPa RC Beam (27.5 cm x 25 cm) | Beam | 40MPa | Concrete Rectangular | 250 | 275 | 687.5 | 4562.5 | 0.31 | 767.39 | G300E | 1690406.25 | 13.26 | G300E | 878933.04 | 6.9
1406 | Story7 | B11 | 40 MPa RC Beam (27.5 cm x 25 cm) | Beam | 40MPa | Concrete Rectangular | 250 | 275 | 687.5 | 6962.5 | 0.48 | 1171.06 | G300E | 3665123.3 | 28.76 | G300E | 799119.75 | 6.27
1407 | Story7 | B12 | 40 MPa RC Beam (27.5 cm x 25 cm) | Beam | 40MPa | Concrete Rectangular | 250 | 275 | 687.5 | 4562.5 | 0.31 | 767.39 | G300E | 1700834.82 | 13.35 | G300E | 882843.75 | 6.93
1408 | Story7 | B13 | 40 MPa RC Beam (27.5 cm x 25 cm) | Beam | 40MPa | Concrete Rectangular | 250 | 275 | 687.5 | 6962.5 | 0.48 | 1171.06 | G300E | 3448969.32 | 27.06 | G300E | 748350.94 | 5.87
1409 | Story7 | B14 | 40 MPa RC Beam (27.5 cm x 25 cm) | Beam | 40MPa | Concrete Rectangular | 250 | 275 | 687.5 | 4562.5 | 0.31 | 767.39 | G300E | 1543428.57 | 12.11 | G300E | 876000 | 6.87
1410 | Story7 | B15 | 40 MPa RC Beam (27.5 cm x 25 cm) | Beam | 40MPa | Concrete Rectangular | 250 | 275 | 687.5 | 6962.5 | 0.48 | 1171.06 | G300E | 3220156.25 | 25.27 | G300E | 1619230.17 | 12.71
1411 | Story7 | B16 | 40 MPa RC Beam (27.5 cm x 25 cm) | Beam | 40MPa | Concrete Rectangular | 250 | 275 | 687.5 | 6962.5 | 0.48 | 1171.06 | G300E | 3025206.25 | 23.74 | G300E | 1680494.32 | 13.19
1412 | Story7 | B17 | 40 MPa RC Beam (27.5 cm x 25 cm) | Beam | 40MPa | Concrete Rectangular | 250 | 275 | 687.5 | 4562.5 | 0.31 | 767.39 | G300E | 1967415.18 | 15.44 | G300E | 770615.29 | 6.05
1413 | Story7 | B18 | 40 MPa RC Beam (27.5 cm x 25 cm) | Beam | 40MPa | Concrete Rectangular | 250 | 275 | 687.5 | 6962.5 | 0.48 | 1171.06 | G300E | 3050840.91 | 23.94 | G300E | 722966.54 | 5.67
1414 | Story7 | B19 | 40 MPa RC Beam (27.5 cm x 25 cm) | Beam | 40MPa | Concrete Rectangular | 250 | 275 | 687.5 | 4562.5 | 0.31 | 767.39 | G300E | 1820763.39 | 14.29 | G300E | 744475.67 | 5.84
1415 | Story7 | B2 | 40 MPa RC Beam (27.5 cm x 25 cm) | Beam | 40MPa | Concrete Rectangular | 250 | 275 | 687.5 | 4562.5 | 0.31 | 767.39 | G300E | 1543102.68 | 12.11 | G300E | 876000 | 6.87
1416 | Story7 | B20 | 40 MPa RC Beam (27.5 cm x 25 cm) | Beam | 40MPa | Concrete Rectangular | 250 | 275 | 687.5 | 6962.5 | 0.48 | 1171.06 | G300E | 3135973.3 | 24.61 | G300E | 921648.04 | 7.23
1417 | Story7 | B21 | 40 MPa RC Beam (27.5 cm x 25 cm) | Beam | 40MPa | Concrete Rectangular | 250 | 275 | 687.5 | 4562.5 | 0.31 | 767.39 | G300E | 1686169.64 | 13.23 | G300E | 692196.43 | 5.43
1418 | Story7 | B22 | 40 MPa RC Beam (27.5 cm x 25 cm) | Beam | 40MPa | Concrete Rectangular | 250 | 275 | 687.5 | 7200 | 0.5 | 1211.01 | G300E | 3822260.87 | 29.99 | G300E | 1490844.05 | 11.7
1419 | Story7 | B23 | 40 MPa RC Beam (27.5 cm x 25 cm) | Beam | 40MPa | Concrete Rectangular | 250 | 275 | 687.5 | 4562.5 | 0.31 | 767.39 | G300E | 1629464.29 | 12.79 | G300E | 692196.43 | 5.43
1420 | Story7 | B24 | 40 MPa RC Beam (27.5 cm x 25 cm) | Beam | 40MPa | Concrete Rectangular | 250 | 275 | 687.5 | 7200 | 0.5 | 1211.01 | G300E | 3814747.83 | 29.93 | G300E | 1490844.05 | 11.7
1421 | Story7 | B25 | 40 MPa RC Beam (27.5 cm x 25 cm) | Beam | 40MPa | Concrete Rectangular | 250 | 275 | 687.5 | 4562.5 | 0.31 | 767.39 | G300E | 1686169.64 | 13.23 | G300E | 692196.43 | 5.43
1422 | Story7 | B26 | 40 MPa RC Beam (27.5 cm x 25 cm) | Beam | 40MPa | Concrete Rectangular | 250 | 275 | 687.5 | 6962.5 | 0.48 | 1171.06 | G300E | 3040397.16 | 23.86 | G300E | 921648.04 | 7.23
1423 | Story7 | B27 | 40 MPa RC Beam (27.5 cm x 25 cm) | Beam | 40MPa | Concrete Rectangular | 250 | 275 | 687.5 | 4562.5 | 0.31 | 767.39 | G300E | 1820763.39 | 14.29 | G300E | 744475.67 | 5.84
1424 | Story7 | B28 | 40 MPa RC Beam (27.5 cm x 25 cm) | Beam | 40MPa | Concrete Rectangular | 250 | 275 | 687.5 | 6962.5 | 0.48 | 1171.06 | G300E | 2946086.93 | 23.12 | G300E | 722966.54 | 5.67
1425 | Story7 | B29 | 40 MPa RC Beam (27.5 cm x 25 cm) | Beam | 40MPa | Concrete Rectangular | 250 | 275 | 687.5 | 4562.5 | 0.31 | 767.39 | G300E | 1967415.18 | 15.44 | G300E | 770615.29 | 6.05
1426 | Story7 | B3 | 40 MPa RC Beam (27.5 cm x 25 cm) | Beam | 40MPa | Concrete Rectangular | 250 | 275 | 687.5 | 6962.5 | 0.48 | 1171.06 | G300E | 3690757.95 | 28.96 | G300E | 748350.94 | 5.87
1427 | Story7 | B30 | 40 MPa RC Beam (27.5 cm x 25 cm) | Beam | 40MPa | Concrete Rectangular | 250 | 275 | 687.5 | 6962.5 | 0.48 | 1171.06 | G300E | 2786582.39 | 21.86 | G300E | 1568461.36 | 12.31
1428 | Story7 | B31 | 40 MPa RC Beam (27.5 cm x 25 cm) | Beam | 40MPa | Concrete Rectangular | 250 | 275 | 687.5 | 6962.5 | 0.48 | 1171.06 | G300E | 3015078.98 | 23.66 | G300E | 1801072.16 | 14.13
1429 | Story7 | B32 | 40 MPa RC Beam (27.5 cm x 25 cm) | Beam | 40MPa | Concrete Rectangular | 250 | 275 | 687.5 | 4562.5 | 0.31 | 767.39 | G300E | 2025098.21 | 15.89 | G300E | 770615.29 | 6.05
1430 | Story7 | B33 | 40 MPa RC Beam (27.5 cm x 25 cm) | Beam | 40MPa | Concrete Rectangular | 250 | 275 | 687.5 | 6962.5 | 0.48 | 1171.06 | G300E | 3029953.41 | 23.77 | G300E | 672197.73 | 5.27
1431 | Story7 | B34 | 40 MPa RC Beam (27.5 cm x 25 cm) | Beam | 40MPa | Concrete Rectangular | 250 | 275 | 687.5 | 4562.5 | 0.31 | 767.39 | G300E | 2099727.68 | 16.48 | G300E | 770615.29 | 6.05
1432 | Story7 | B35 | 40 MPa RC Beam (27.5 cm x 25 cm) | Beam | 40MPa | Concrete Rectangular | 250 | 275 | 687.5 | 6962.5 | 0.48 | 1171.06 | G300E | 2260280.68 | 17.74 | G300E | 1689039.2 | 13.25
1433 | Story7 | B36 | 40 MPa RC Beam (27.5 cm x 25 cm) | Beam | 40MPa | Concrete Rectangular | 250 | 275 | 687.5 | 4800 | 0.33 | 807.34 | G300E | 2263360 | 17.76 | G300E | 1271746.96 | 9.98
1434 | Story7 | B4 | 40 MPa RC Beam (27.5 cm x 25 cm) | Beam | 40MPa | Concrete Rectangular | 250 | 275 | 687.5 | 4562.5 | 0.31 | 767.39 | G300E | 1700834.82 | 13.35 | G300E | 882843.75 | 6.93
1435 | Story7 | B40 | 40 MPa RC Beam (27.5 cm x 25 cm) | Beam | 40MPa | Concrete Rectangular | 250 | 275 | 687.5 | 4562.5 | 0.31 | 767.39 | G300E | 2153500 | 16.9 | G300E | 1208821.98 | 9.48
1436 | Story7 | B41 | 40 MPa RC Beam (27.5 cm x 25 cm) | Beam | 40MPa | Concrete Rectangular | 250 | 275 | 687.5 | 6962.5 | 0.48 | 1171.06 | G300E | 2215024.43 | 17.38 | G300E | 1683342.61 | 13.21
1437 | Story7 | B42 | 40 MPa RC Beam (27.5 cm x 25 cm) | Beam | 40MPa | Concrete Rectangular | 250 | 275 | 687.5 | 4562.5 | 0.31 | 767.39 | G300E | 2098750 | 16.47 | G300E | 770615.29 | 6.05
1438 | Story7 | B43 | 40 MPa RC Beam (27.5 cm x 25 cm) | Beam | 40MPa | Concrete Rectangular | 250 | 275 | 687.5 | 6962.5 | 0.48 | 1171.06 | G300E | 2852409.66 | 22.38 | G300E | 672197.73 | 5.27
1439 | Story7 | B44 | 40 MPa RC Beam (27.5 cm x 25 cm) | Beam | 40MPa | Concrete Rectangular | 250 | 275 | 687.5 | 4562.5 | 0.31 | 767.39 | G300E | 2024772.32 | 15.89 | G300E | 770615.29 | 6.05
1440 | Story7 | B45 | 40 MPa RC Beam (27.5 cm x 25 cm) | Beam | 40MPa | Concrete Rectangular | 250 | 275 | 687.5 | 6962.5 | 0.48 | 1171.06 | G300E | 2776138.64 | 21.78 | G300E | 1577006.25 | 12.37
1441 | Story7 | B46 | 40 MPa RC Beam (27.5 cm x 25 cm) | Beam | 40MPa | Concrete Rectangular | 250 | 275 | 687.5 | 6962.5 | 0.48 | 1171.06 | G300E | 3024889.77 | 23.73 | G300E | 1720370.45 | 13.5
1442 | Story7 | B47 | 40 MPa RC Beam (27.5 cm x 25 cm) | Beam | 40MPa | Concrete Rectangular | 250 | 275 | 687.5 | 4562.5 | 0.31 | 767.39 | G300E | 2059316.96 | 16.16 | G300E | 796754.92 | 6.25
1443 | Story7 | B48 | 40 MPa RC Beam (27.5 cm x 25 cm) | Beam | 40MPa | Concrete Rectangular | 250 | 275 | 687.5 | 6962.5 | 0.48 | 1171.06 | G300E | 3050524.43 | 23.94 | G300E | 722966.54 | 5.67
1444 | Story7 | B49 | 40 MPa RC Beam (27.5 cm x 25 cm) | Beam | 40MPa | Concrete Rectangular | 250 | 275 | 687.5 | 4562.5 | 0.31 | 767.39 | G300E | 2135901.79 | 16.76 | G300E | 770615.29 | 6.05
1445 | Story7 | B5 | 40 MPa RC Beam (27.5 cm x 25 cm) | Beam | 40MPa | Concrete Rectangular | 250 | 275 | 687.5 | 6962.5 | 0.48 | 1171.06 | G300E | 3753420.45 | 29.45 | G300E | 773735.35 | 6.07
1446 | Story7 | B50 | 40 MPa RC Beam (27.5 cm x 25 cm) | Beam | 40MPa | Concrete Rectangular | 250 | 275 | 687.5 | 6962.5 | 0.48 | 1171.06 | G300E | 3135973.3 | 24.61 | G300E | 1145713.95 | 8.99
1447 | Story7 | B51 | 40 MPa RC Beam (27.5 cm x 25 cm) | Beam | 40MPa | Concrete Rectangular | 250 | 275 | 687.5 | 4800 | 0.33 | 807.34 | G300E | 2397440 | 18.81 | G300E | 1271746.96 | 9.98
1448 | Story7 | B52 | 40 MPa RC Beam (27.5 cm x 25 cm) | Beam | 40MPa | Concrete Rectangular | 250 | 275 | 687.5 | 6962.5 | 0.48 | 1171.06 | G300E | 3695876.63 | 29 | G300E | 1548828.86 | 12.15
1449 | Story7 | B54 | 40 MPa RC Beam (27.5 cm x 25 cm) | Beam | 40MPa | Concrete Rectangular | 250 | 275 | 687.5 | 6962.5 | 0.48 | 1171.06 | G300E | 3692244.02 | 28.97 | G300E | 1548828.86 | 12.15
1450 | Story7 | B55 | 40 MPa RC Beam (27.5 cm x 25 cm) | Beam | 40MPa | Concrete Rectangular | 250 | 275 | 687.5 | 4562.5 | 0.31 | 767.39 | G300E | 2387100 | 18.73 | G300E | 1330184.48 | 10.44
1451 | Story7 | B56 | 40 MPa RC Beam (27.5 cm x 25 cm) | Beam | 40MPa | Concrete Rectangular | 250 | 275 | 687.5 | 6962.5 | 0.48 | 1171.06 | G300E | 3050840.91 | 23.94 | G300E | 1395164.26 | 10.95
1452 | Story7 | B57 | 40 MPa RC Beam (27.5 cm x 25 cm) | Beam | 40MPa | Concrete Rectangular | 250 | 275 | 687.5 | 4562.5 | 0.31 | 767.39 | G300E | 2132316.96 | 16.73 | G300E | 770615.29 | 6.05
1453 | Story7 | B58 | 40 MPa RC Beam (27.5 cm x 25 cm) | Beam | 40MPa | Concrete Rectangular | 250 | 275 | 687.5 | 6962.5 | 0.48 | 1171.06 | G300E | 3058278.12 | 24 | G300E | 891382.11 | 6.99
1454 | Story7 | B59 | 40 MPa RC Beam (27.5 cm x 25 cm) | Beam | 40MPa | Concrete Rectangular | 250 | 275 | 687.5 | 4562.5 | 0.31 | 767.39 | G300E | 2057035.71 | 16.14 | G300E | 796754.92 | 6.25
1455 | Story7 | B6 | 40 MPa RC Beam (27.5 cm x 25 cm) | Beam | 40MPa | Concrete Rectangular | 250 | 275 | 687.5 | 4562.5 | 0.31 | 767.39 | G300E | 1690406.25 | 13.26 | G300E | 878933.04 | 6.9
1456 | Story7 | B60 | 40 MPa RC Beam (27.5 cm x 25 cm) | Beam | 40MPa | Concrete Rectangular | 250 | 275 | 687.5 | 6962.5 | 0.48 | 1171.06 | G300E | 2841649.43 | 22.3 | G300E | 1600742.05 | 12.56
1457 | Story7 | B61 | 40 MPa RC Beam (27.5 cm x 25 cm) | Beam | 40MPa | Concrete Rectangular | 250 | 275 | 687.5 | 6962.5 | 0.48 | 1171.06 | G300E | 3012547.16 | 23.64 | G300E | 1926846.08 | 15.12
1458 | Story7 | B62 | 40 MPa RC Beam (27.5 cm x 25 cm) | Beam | 40MPa | Concrete Rectangular | 250 | 275 | 687.5 | 4562.5 | 0.31 | 767.39 | G300E | 2057687.5 | 16.15 | G300E | 770615.29 | 6.05
1459 | Story7 | B63 | 40 MPa RC Beam (27.5 cm x 25 cm) | Beam | 40MPa | Concrete Rectangular | 250 | 275 | 687.5 | 6962.5 | 0.48 | 1171.06 | G300E | 3690757.95 | 28.96 | G300E | 748350.94 | 5.87
1460 | Story7 | B64 | 40 MPa RC Beam (27.5 cm x 25 cm) | Beam | 40MPa | Concrete Rectangular | 250 | 275 | 687.5 | 4562.5 | 0.31 | 767.39 | G300E | 2012062.5 | 15.79 | G300E | 796754.92 | 6.25
1461 | Story7 | B65 | 40 MPa RC Beam (27.5 cm x 25 cm) | Beam | 40MPa | Concrete Rectangular | 250 | 275 | 687.5 | 6962.5 | 0.48 | 1171.06 | G300E | 3753420.45 | 29.45 | G300E | 773735.35 | 6.07
1462 | Story7 | B66 | 40 MPa RC Beam (27.5 cm x 25 cm) | Beam | 40MPa | Concrete Rectangular | 250 | 275 | 687.5 | 4562.5 | 0.31 | 767.39 | G300E | 1872254.46 | 14.69 | G300E | 796754.92 | 6.25
1463 | Story7 | B67 | 40 MPa RC Beam (27.5 cm x 25 cm) | Beam | 40MPa | Concrete Rectangular | 250 | 275 | 687.5 | 6962.5 | 0.48 | 1171.06 | G300E | 3842667.05 | 30.15 | G300E | 799119.75 | 6.27
1464 | Story7 | B68 | 40 MPa RC Beam (27.5 cm x 25 cm) | Beam | 40MPa | Concrete Rectangular | 250 | 275 | 687.5 | 4562.5 | 0.31 | 767.39 | G300E | 1734727.68 | 13.61 | G300E | 692196.43 | 5.43
1465 | Story7 | B69 | 40 MPa RC Beam (27.5 cm x 25 cm) | Beam | 40MPa | Concrete Rectangular | 250 | 275 | 687.5 | 6962.5 | 0.48 | 1171.06 | G300E | 3698036.93 | 29.02 | G300E | 799119.75 | 6.27
1466 | Story7 | B7 | 40 MPa RC Beam (27.5 cm x 25 cm) | Beam | 40MPa | Concrete Rectangular | 250 | 275 | 687.5 | 6962.5 | 0.48 | 1171.06 | G300E | 3842667.05 | 30.15 | G300E | 799119.75 | 6.27
1467 | Story7 | B70 | 40 MPa RC Beam (27.5 cm x 25 cm) | Beam | 40MPa | Concrete Rectangular | 250 | 275 | 687.5 | 4562.5 | 0.31 | 767.39 | G300E | 1873883.93 | 14.7 | G300E | 796754.92 | 6.25
1468 | Story7 | B71 | 40 MPa RC Beam (27.5 cm x 25 cm) | Beam | 40MPa | Concrete Rectangular | 250 | 275 | 687.5 | 6962.5 | 0.48 | 1171.06 | G300E | 3665123.3 | 28.76 | G300E | 799119.75 | 6.27
1469 | Story7 | B72 | 40 MPa RC Beam (27.5 cm x 25 cm) | Beam | 40MPa | Concrete Rectangular | 250 | 275 | 687.5 | 4562.5 | 0.31 | 767.39 | G300E | 2017602.68 | 15.83 | G300E | 796754.92 | 6.25
1470 | Story7 | B73 | 40 MPa RC Beam (27.5 cm x 25 cm) | Beam | 40MPa | Concrete Rectangular | 250 | 275 | 687.5 | 6962.5 | 0.48 | 1171.06 | G300E | 3457197.73 | 27.13 | G300E | 748350.94 | 5.87
1471 | Story7 | B74 | 40 MPa RC Beam (27.5 cm x 25 cm) | Beam | 40MPa | Concrete Rectangular | 250 | 275 | 687.5 | 4562.5 | 0.31 | 767.39 | G300E | 2036753.68 | 15.98 | G300E | 591942.64 | 4.64
1472 | Story7 | B75 | 40 MPa RC Beam (27.5 cm x 25 cm) | Beam | 40MPa | Concrete Rectangular | 250 | 275 | 687.5 | 6962.5 | 0.48 | 1171.06 | G300E | 3175735.5 | 24.92 | G300E | 1959642.55 | 15.38
1473 | Story7 | B76 | 40 MPa RC Beam (27.5 cm x 25 cm) | Beam | 40MPa | Concrete Rectangular | 250 | 275 | 687.5 | 4562.5 | 0.31 | 767.39 | G300E | 2022491.07 | 15.87 | G300E | 1106732.14 | 8.68
1474 | Story7 | B77 | 40 MPa RC Beam (27.5 cm x 25 cm) | Beam | 40MPa | Concrete Rectangular | 250 | 275 | 687.5 | 4562.5 | 0.31 | 767.39 | G300E | 2033571.43 | 15.96 | G300E | 1113575.89 | 8.74
1475 | Story7 | B78 | 40 MPa RC Beam (27.5 cm x 25 cm) | Beam | 40MPa | Concrete Rectangular | 250 | 275 | 687.5 | 4562.5 | 0.31 | 767.39 | G300E | 2024120.54 | 15.88 | G300E | 993321.43 | 7.79
1476 | Story7 | B79 | 40 MPa RC Beam (27.5 cm x 25 cm) | Beam | 40MPa | Concrete Rectangular | 250 | 275 | 687.5 | 4562.5 | 0.31 | 767.39 | G300E | 2023142.86 | 15.87 | G300E | 874044.64 | 6.86
1477 | Story7 | B8 | 40 MPa RC Beam (27.5 cm x 25 cm) | Beam | 40MPa | Concrete Rectangular | 250 | 275 | 687.5 | 4562.5 | 0.31 | 767.39 | G300E | 1690080.36 | 13.26 | G300E | 874044.64 | 6.86
1478 | Story7 | B80 | 40 MPa RC Beam (27.5 cm x 25 cm) | Beam | 40MPa | Concrete Rectangular | 250 | 275 | 687.5 | 4562.5 | 0.31 | 767.39 | G300E | 2023794.64 | 15.88 | G300E | 993321.43 | 7.79
1479 | Story7 | B81 | 40 MPa RC Beam (27.5 cm x 25 cm) | Beam | 40MPa | Concrete Rectangular | 250 | 275 | 687.5 | 4562.5 | 0.31 | 767.39 | G300E | 2032919.64 | 15.95 | G300E | 1114553.57 | 8.75
1480 | Story7 | B82 | 40 MPa RC Beam (27.5 cm x 25 cm) | Beam | 40MPa | Concrete Rectangular | 250 | 275 | 687.5 | 4562.5 | 0.31 | 767.39 | G300E | 2023468.75 | 15.88 | G300E | 1105754.46 | 8.68
1481 | Story7 | B9 | 40 MPa RC Beam (27.5 cm x 25 cm) | Beam | 40MPa | Concrete Rectangular | 250 | 275 | 687.5 | 6962.5 | 0.48 | 1171.06 | G300E | 3698353.41 | 29.02 | G300E | 799119.75 | 6.27
1482 | Story8 | B1 | 40 MPa RC Beam (27.5 cm x 25 cm) | Beam | 40MPa | Concrete Rectangular | 250 | 275 | 687.5 | 6962.5 | 0.48 | 1171.06 | G300E | 3517961.36 | 27.6 | G300E | 1850891.54 | 14.52
1483 | Story8 | B10 | 40 MPa RC Beam (27.5 cm x 25 cm) | Beam | 40MPa | Concrete Rectangular | 250 | 275 | 687.5 | 4562.5 | 0.31 | 767.39 | G300E | 1698553.57 | 13.33 | G300E | 886754.46 | 6.96
1484 | Story8 | B11 | 40 MPa RC Beam (27.5 cm x 25 cm) | Beam | 40MPa | Concrete Rectangular | 250 | 275 | 687.5 | 6962.5 | 0.48 | 1171.06 | G300E | 3758800.57 | 29.49 | G300E | 799119.75 | 6.27
1485 | Story8 | B12 | 40 MPa RC Beam (27.5 cm x 25 cm) | Beam | 40MPa | Concrete Rectangular | 250 | 275 | 687.5 | 4562.5 | 0.31 | 767.39 | G300E | 1710937.5 | 13.42 | G300E | 891642.86 | 7
1486 | Story8 | B13 | 40 MPa RC Beam (27.5 cm x 25 cm) | Beam | 40MPa | Concrete Rectangular | 250 | 275 | 687.5 | 6962.5 | 0.48 | 1171.06 | G300E | 3512897.73 | 27.56 | G300E | 748350.94 | 5.87
1487 | Story8 | B14 | 40 MPa RC Beam (27.5 cm x 25 cm) | Beam | 40MPa | Concrete Rectangular | 250 | 275 | 687.5 | 4562.5 | 0.31 | 767.39 | G300E | 1557767.86 | 12.22 | G300E | 882843.75 | 6.93
1488 | Story8 | B15 | 40 MPa RC Beam (27.5 cm x 25 cm) | Beam | 40MPa | Concrete Rectangular | 250 | 275 | 687.5 | 6962.5 | 0.48 | 1171.06 | G300E | 3233131.82 | 25.37 | G300E | 1626825.63 | 12.76
1489 | Story8 | B16 | 40 MPa RC Beam (27.5 cm x 25 cm) | Beam | 40MPa | Concrete Rectangular | 250 | 275 | 687.5 | 6962.5 | 0.48 | 1171.06 | G300E | 3047992.61 | 23.92 | G300E | 1795375.57 | 14.09
1490 | Story8 | B17 | 40 MPa RC Beam (27.5 cm x 25 cm) | Beam | 40MPa | Concrete Rectangular | 250 | 275 | 687.5 | 4562.5 | 0.31 | 767.39 | G300E | 1981102.68 | 15.54 | G300E | 770615.29 | 6.05
1491 | Story8 | B18 | 40 MPa RC Beam (27.5 cm x 25 cm) | Beam | 40MPa | Concrete Rectangular | 250 | 275 | 687.5 | 6962.5 | 0.48 | 1171.06 | G300E | 3050840.91 | 23.94 | G300E | 697582.13 | 5.47
1492 | Story8 | B19 | 40 MPa RC Beam (27.5 cm x 25 cm) | Beam | 40MPa | Concrete Rectangular | 250 | 275 | 687.5 | 4562.5 | 0.31 | 767.39 | G300E | 1909406.25 | 14.98 | G300E | 744475.67 | 5.84
1493 | Story8 | B2 | 40 MPa RC Beam (27.5 cm x 25 cm) | Beam | 40MPa | Concrete Rectangular | 250 | 275 | 687.5 | 4562.5 | 0.31 | 767.39 | G300E | 1558093.75 | 12.23 | G300E | 882843.75 | 6.93
1494 | Story8 | B20 | 40 MPa RC Beam (27.5 cm x 25 cm) | Beam | 40MPa | Concrete Rectangular | 250 | 275 | 687.5 | 6962.5 | 0.48 | 1171.06 | G300E | 3138505.11 | 24.63 | G300E | 1145713.95 | 8.99
1495 | Story8 | B21 | 40 MPa RC Beam (27.5 cm x 25 cm) | Beam | 40MPa | Concrete Rectangular | 250 | 275 | 687.5 | 4562.5 | 0.31 | 767.39 | G300E | 1684866.07 | 13.22 | G300E | 692196.43 | 5.43
1496 | Story8 | B22 | 40 MPa RC Beam (27.5 cm x 25 cm) | Beam | 40MPa | Concrete Rectangular | 250 | 275 | 687.5 | 7200 | 0.5 | 1211.01 | G300E | 3885495.65 | 30.49 | G300E | 1717487.53 | 13.48
1497 | Story8 | B23 | 40 MPa RC Beam (27.5 cm x 25 cm) | Beam | 40MPa | Concrete Rectangular | 250 | 275 | 687.5 | 4562.5 | 0.31 | 767.39 | G300E | 1613169.64 | 12.66 | G300E | 692196.43 | 5.43
1498 | Story8 | B24 | 40 MPa RC Beam (27.5 cm x 25 cm) | Beam | 40MPa | Concrete Rectangular | 250 | 275 | 687.5 | 7200 | 0.5 | 1211.01 | G300E | 3877356.52 | 30.42 | G300E | 1718739.7 | 13.49
1499 | Story8 | B25 | 40 MPa RC Beam (27.5 cm x 25 cm) | Beam | 40MPa | Concrete Rectangular | 250 | 275 | 687.5 | 4562.5 | 0.31 | 767.39 | G300E | 1684866.07 | 13.22 | G300E | 692196.43 | 5.43
1500 | Story8 | B26 | 40 MPa RC Beam (27.5 cm x 25 cm) | Beam | 40MPa | Concrete Rectangular | 250 | 275 | 687.5 | 6962.5 | 0.48 | 1171.06 | G300E | 3037548.86 | 23.83 | G300E | 1145713.95 | 8.99
1501 | Story8 | B27 | 40 MPa RC Beam (27.5 cm x 25 cm) | Beam | 40MPa | Concrete Rectangular | 250 | 275 | 687.5 | 4562.5 | 0.31 | 767.39 | G300E | 1909406.25 | 14.98 | G300E | 744475.67 | 5.84
1502 | Story8 | B28 | 40 MPa RC Beam (27.5 cm x 25 cm) | Beam | 40MPa | Concrete Rectangular | 250 | 275 | 687.5 | 6962.5 | 0.48 | 1171.06 | G300E | 2938491.48 | 23.06 | G300E | 697582.13 | 5.47
1503 | Story8 | B29 | 40 MPa RC Beam (27.5 cm x 25 cm) | Beam | 40MPa | Concrete Rectangular | 250 | 275 | 687.5 | 4562.5 | 0.31 | 767.39 | G300E | 1980776.79 | 15.54 | G300E | 770615.29 | 6.05
1504 | Story8 | B3 | 40 MPa RC Beam (27.5 cm x 25 cm) | Beam | 40MPa | Concrete Rectangular | 250 | 275 | 687.5 | 6962.5 | 0.48 | 1171.06 | G300E | 3691074.43 | 28.96 | G300E | 748350.94 | 5.87
1505 | Story8 | B30 | 40 MPa RC Beam (27.5 cm x 25 cm) | Beam | 40MPa | Concrete Rectangular | 250 | 275 | 687.5 | 6962.5 | 0.48 | 1171.06 | G300E | 2872031.25 | 22.54 | G300E | 1571309.66 | 12.33
1506 | Story8 | B31 | 40 MPa RC Beam (27.5 cm x 25 cm) | Beam | 40MPa | Concrete Rectangular | 250 | 275 | 687.5 | 6962.5 | 0.48 | 1171.06 | G300E | 3031852.27 | 23.79 | G300E | 1817212.5 | 14.26
1507 | Story8 | B32 | 40 MPa RC Beam (27.5 cm x 25 cm) | Beam | 40MPa | Concrete Rectangular | 250 | 275 | 687.5 | 4562.5 | 0.31 | 767.39 | G300E | 2048562.5 | 16.07 | G300E | 770615.29 | 6.05
1508 | Story8 | B33 | 40 MPa RC Beam (27.5 cm x 25 cm) | Beam | 40MPa | Concrete Rectangular | 250 | 275 | 687.5 | 6962.5 | 0.48 | 1171.06 | G300E | 3011281.25 | 23.63 | G300E | 672197.73 | 5.27
1509 | Story8 | B34 | 40 MPa RC Beam (27.5 cm x 25 cm) | Beam | 40MPa | Concrete Rectangular | 250 | 275 | 687.5 | 4562.5 | 0.31 | 767.39 | G300E | 2137205.36 | 16.77 | G300E | 770615.29 | 6.05
1510 | Story8 | B35 | 40 MPa RC Beam (27.5 cm x 25 cm) | Beam | 40MPa | Concrete Rectangular | 250 | 275 | 687.5 | 6962.5 | 0.48 | 1171.06 | G300E | 2367566.48 | 18.58 | G300E | 1712775 | 13.44
1511 | Story8 | B36 | 40 MPa RC Beam (27.5 cm x 25 cm) | Beam | 40MPa | Concrete Rectangular | 250 | 275 | 687.5 | 4800 | 0.33 | 807.34 | G300E | 2346240 | 18.41 | G300E | 1271746.96 | 9.98
1512 | Story8 | B4 | 40 MPa RC Beam (27.5 cm x 25 cm) | Beam | 40MPa | Concrete Rectangular | 250 | 275 | 687.5 | 4562.5 | 0.31 | 767.39 | G300E | 1710937.5 | 13.42 | G300E | 891642.86 | 7
1513 | Story8 | B40 | 40 MPa RC Beam (27.5 cm x 25 cm) | Beam | 40MPa | Concrete Rectangular | 250 | 275 | 687.5 | 4562.5 | 0.31 | 767.39 | G300E | 2232279.17 | 17.52 | G300E | 1208821.98 | 9.48
1514 | Story8 | B41 | 40 MPa RC Beam (27.5 cm x 25 cm) | Beam | 40MPa | Concrete Rectangular | 250 | 275 | 687.5 | 6962.5 | 0.48 | 1171.06 | G300E | 2176097.73 | 17.07 | G300E | 1708977.27 | 13.41
1515 | Story8 | B42 | 40 MPa RC Beam (27.5 cm x 25 cm) | Beam | 40MPa | Concrete Rectangular | 250 | 275 | 687.5 | 4562.5 | 0.31 | 767.39 | G300E | 2135901.79 | 16.76 | G300E | 770615.29 | 6.05
1516 | Story8 | B43 | 40 MPa RC Beam (27.5 cm x 25 cm) | Beam | 40MPa | Concrete Rectangular | 250 | 275 | 687.5 | 6962.5 | 0.48 | 1171.06 | G300E | 2825192.61 | 22.17 | G300E | 672197.73 | 5.27
1517 | Story8 | B44 | 40 MPa RC Beam (27.5 cm x 25 cm) | Beam | 40MPa | Concrete Rectangular | 250 | 275 | 687.5 | 4562.5 | 0.31 | 767.39 | G300E | 2048562.5 | 16.07 | G300E | 770615.29 | 6.05
1518 | Story8 | B45 | 40 MPa RC Beam (27.5 cm x 25 cm) | Beam | 40MPa | Concrete Rectangular | 250 | 275 | 687.5 | 6962.5 | 0.48 | 1171.06 | G300E | 2924250 | 22.94 | G300E | 1592197.16 | 12.49
1519 | Story8 | B46 | 40 MPa RC Beam (27.5 cm x 25 cm) | Beam | 40MPa | Concrete Rectangular | 250 | 275 | 687.5 | 6962.5 | 0.48 | 1171.06 | G300E | 3047359.66 | 23.91 | G300E | 1847594.32 | 14.5
1520 | Story8 | B47 | 40 MPa RC Beam (27.5 cm x 25 cm) | Beam | 40MPa | Concrete Rectangular | 250 | 275 | 687.5 | 4562.5 | 0.31 | 767.39 | G300E | 2081151.79 | 16.33 | G300E | 796754.92 | 6.25
1521 | Story8 | B48 | 40 MPa RC Beam (27.5 cm x 25 cm) | Beam | 40MPa | Concrete Rectangular | 250 | 275 | 687.5 | 6962.5 | 0.48 | 1171.06 | G300E | 3050840.91 | 23.94 | G300E | 697582.13 | 5.47
1522 | Story8 | B49 | 40 MPa RC Beam (27.5 cm x 25 cm) | Beam | 40MPa | Concrete Rectangular | 250 | 275 | 687.5 | 4562.5 | 0.31 | 767.39 | G300E | 2172075.89 | 17.04 | G300E | 770615.29 | 6.05
1523 | Story8 | B5 | 40 MPa RC Beam (27.5 cm x 25 cm) | Beam | 40MPa | Concrete Rectangular | 250 | 275 | 687.5 | 6962.5 | 0.48 | 1171.06 | G300E | 3780637.5 | 29.66 | G300E | 773735.35 | 6.07
1524 | Story8 | B50 | 40 MPa RC Beam (27.5 cm x 25 cm) | Beam | 40MPa | Concrete Rectangular | 250 | 275 | 687.5 | 6962.5 | 0.48 | 1171.06 | G300E | 3138505.11 | 24.63 | G300E | 1152359.97 | 9.04
1525 | Story8 | B51 | 40 MPa RC Beam (27.5 cm x 25 cm) | Beam | 40MPa | Concrete Rectangular | 250 | 275 | 687.5 | 4800 | 0.33 | 807.34 | G300E | 2479040 | 19.45 | G300E | 1271746.96 | 9.98
1526 | Story8 | B52 | 40 MPa RC Beam (27.5 cm x 25 cm) | Beam | 40MPa | Concrete Rectangular | 250 | 275 | 687.5 | 6962.5 | 0.48 | 1171.06 | G300E | 3757025.54 | 29.48 | G300E | 1672942.99 | 13.13
1527 | Story8 | B54 | 40 MPa RC Beam (27.5 cm x 25 cm) | Beam | 40MPa | Concrete Rectangular | 250 | 275 | 687.5 | 6962.5 | 0.48 | 1171.06 | G300E | 3753392.93 | 29.45 | G300E | 1672942.99 | 13.13
1528 | Story8 | B55 | 40 MPa RC Beam (27.5 cm x 25 cm) | Beam | 40MPa | Concrete Rectangular | 250 | 275 | 687.5 | 4562.5 | 0.31 | 767.39 | G300E | 2475308.33 | 19.42 | G300E | 1341134.48 | 10.52
1529 | Story8 | B56 | 40 MPa RC Beam (27.5 cm x 25 cm) | Beam | 40MPa | Concrete Rectangular | 250 | 275 | 687.5 | 6962.5 | 0.48 | 1171.06 | G300E | 3047992.61 | 23.92 | G300E | 1396113.7 | 10.95
1530 | Story8 | B57 | 40 MPa RC Beam (27.5 cm x 25 cm) | Beam | 40MPa | Concrete Rectangular | 250 | 275 | 687.5 | 4562.5 | 0.31 | 767.39 | G300E | 2168165.18 | 17.01 | G300E | 770615.29 | 6.05
1531 | Story8 | B58 | 40 MPa RC Beam (27.5 cm x 25 cm) | Beam | 40MPa | Concrete Rectangular | 250 | 275 | 687.5 | 6962.5 | 0.48 | 1171.06 | G300E | 3048704.69 | 23.92 | G300E | 891382.11 | 6.99
1532 | Story8 | B59 | 40 MPa RC Beam (27.5 cm x 25 cm) | Beam | 40MPa | Concrete Rectangular | 250 | 275 | 687.5 | 4562.5 | 0.31 | 767.39 | G300E | 2079522.32 | 16.32 | G300E | 796754.92 | 6.25
1533 | Story8 | B6 | 40 MPa RC Beam (27.5 cm x 25 cm) | Beam | 40MPa | Concrete Rectangular | 250 | 275 | 687.5 | 4562.5 | 0.31 | 767.39 | G300E | 1698553.57 | 13.33 | G300E | 886754.46 | 6.96
1534 | Story8 | B60 | 40 MPa RC Beam (27.5 cm x 25 cm) | Beam | 40MPa | Concrete Rectangular | 250 | 275 | 687.5 | 6962.5 | 0.48 | 1171.06 | G300E | 2925832.39 | 22.96 | G300E | 1615932.95 | 12.68
1535 | Story8 | B61 | 40 MPa RC Beam (27.5 cm x 25 cm) | Beam | 40MPa | Concrete Rectangular | 250 | 275 | 687.5 | 6962.5 | 0.48 | 1171.06 | G300E | 3027105.11 | 23.75 | G300E | 1939188.7 | 15.22
1536 | Story8 | B62 | 40 MPa RC Beam (27.5 cm x 25 cm) | Beam | 40MPa | Concrete Rectangular | 250 | 275 | 687.5 | 4562.5 | 0.31 | 767.39 | G300E | 2068441.96 | 16.23 | G300E | 770615.29 | 6.05
1537 | Story8 | B63 | 40 MPa RC Beam (27.5 cm x 25 cm) | Beam | 40MPa | Concrete Rectangular | 250 | 275 | 687.5 | 6962.5 | 0.48 | 1171.06 | G300E | 3691074.43 | 28.96 | G300E | 748350.94 | 5.87
1538 | Story8 | B64 | 40 MPa RC Beam (27.5 cm x 25 cm) | Beam | 40MPa | Concrete Rectangular | 250 | 275 | 687.5 | 4562.5 | 0.31 | 767.39 | G300E | 2027053.57 | 15.91 | G300E | 796754.92 | 6.25
1539 | Story8 | B65 | 40 MPa RC Beam (27.5 cm x 25 cm) | Beam | 40MPa | Concrete Rectangular | 250 | 275 | 687.5 | 6962.5 | 0.48 | 1171.06 | G300E | 3780321.02 | 29.66 | G300E | 773735.35 | 6.07
1540 | Story8 | B66 | 40 MPa RC Beam (27.5 cm x 25 cm) | Beam | 40MPa | Concrete Rectangular | 250 | 275 | 687.5 | 4562.5 | 0.31 | 767.39 | G300E | 1940040.18 | 15.22 | G300E | 796754.92 | 6.25
1541 | Story8 | B67 | 40 MPa RC Beam (27.5 cm x 25 cm) | Beam | 40MPa | Concrete Rectangular | 250 | 275 | 687.5 | 6962.5 | 0.48 | 1171.06 | G300E | 3738229.55 | 29.33 | G300E | 799119.75 | 6.27
1542 | Story8 | B68 | 40 MPa RC Beam (27.5 cm x 25 cm) | Beam | 40MPa | Concrete Rectangular | 250 | 275 | 687.5 | 4562.5 | 0.31 | 767.39 | G300E | 1716803.57 | 13.47 | G300E | 744475.67 | 5.84
1543 | Story8 | B69 | 40 MPa RC Beam (27.5 cm x 25 cm) | Beam | 40MPa | Concrete Rectangular | 250 | 275 | 687.5 | 6962.5 | 0.48 | 1171.06 | G300E | 3730317.61 | 29.27 | G300E | 799119.75 | 6.27
1544 | Story8 | B7 | 40 MPa RC Beam (27.5 cm x 25 cm) | Beam | 40MPa | Concrete Rectangular | 250 | 275 | 687.5 | 6962.5 | 0.48 | 1171.06 | G300E | 3738546.02 | 29.33 | G300E | 799119.75 | 6.27
1545 | Story8 | B70 | 40 MPa RC Beam (27.5 cm x 25 cm) | Beam | 40MPa | Concrete Rectangular | 250 | 275 | 687.5 | 4562.5 | 0.31 | 767.39 | G300E | 1940691.96 | 15.23 | G300E | 796754.92 | 6.25
1546 | Story8 | B71 | 40 MPa RC Beam (27.5 cm x 25 cm) | Beam | 40MPa | Concrete Rectangular | 250 | 275 | 687.5 | 6962.5 | 0.48 | 1171.06 | G300E | 3757534.66 | 29.48 | G300E | 799119.75 | 6.27
1547 | Story8 | B72 | 40 MPa RC Beam (27.5 cm x 25 cm) | Beam | 40MPa | Concrete Rectangular | 250 | 275 | 687.5 | 4562.5 | 0.31 | 767.39 | G300E | 2031941.96 | 15.94 | G300E | 796754.92 | 6.25
1548 | Story8 | B73 | 40 MPa RC Beam (27.5 cm x 25 cm) | Beam | 40MPa | Concrete Rectangular | 250 | 275 | 687.5 | 6962.5 | 0.48 | 1171.06 | G300E | 3520493.18 | 27.62 | G300E | 748350.94 | 5.87
1549 | Story8 | B74 | 40 MPa RC Beam (27.5 cm x 25 cm) | Beam | 40MPa | Concrete Rectangular | 250 | 275 | 687.5 | 4562.5 | 0.31 | 767.39 | G300E | 2048294.12 | 16.07 | G300E | 594961.27 | 4.67
1550 | Story8 | B75 | 40 MPa RC Beam (27.5 cm x 25 cm) | Beam | 40MPa | Concrete Rectangular | 250 | 275 | 687.5 | 6962.5 | 0.48 | 1171.06 | G300E | 3181584 | 24.96 | G300E | 1968554.55 | 15.45
1551 | Story8 | B76 | 40 MPa RC Beam (27.5 cm x 25 cm) | Beam | 40MPa | Concrete Rectangular | 250 | 275 | 687.5 | 4562.5 | 0.31 | 767.39 | G300E | 2036178.57 | 15.98 | G300E | 1228941.96 | 9.64
1552 | Story8 | B77 | 40 MPa RC Beam (27.5 cm x 25 cm) | Beam | 40MPa | Concrete Rectangular | 250 | 275 | 687.5 | 4562.5 | 0.31 | 767.39 | G300E | 2046281.25 | 16.06 | G300E | 1122375 | 8.81
1553 | Story8 | B78 | 40 MPa RC Beam (27.5 cm x 25 cm) | Beam | 40MPa | Concrete Rectangular | 250 | 275 | 687.5 | 4562.5 | 0.31 | 767.39 | G300E | 2036830.36 | 15.98 | G300E | 1117486.61 | 8.77
1554 | Story8 | B79 | 40 MPa RC Beam (27.5 cm x 25 cm) | Beam | 40MPa | Concrete Rectangular | 250 | 275 | 687.5 | 4562.5 | 0.31 | 767.39 | G300E | 2036504.46 | 15.98 | G300E | 1112598.21 | 8.73
1555 | Story8 | B8 | 40 MPa RC Beam (27.5 cm x 25 cm) | Beam | 40MPa | Concrete Rectangular | 250 | 275 | 687.5 | 4562.5 | 0.31 | 767.39 | G300E | 1697901.79 | 13.32 | G300E | 881866.07 | 6.92
1556 | Story8 | B80 | 40 MPa RC Beam (27.5 cm x 25 cm) | Beam | 40MPa | Concrete Rectangular | 250 | 275 | 687.5 | 4562.5 | 0.31 | 767.39 | G300E | 2037156.25 | 15.98 | G300E | 1117486.61 | 8.77
1557 | Story8 | B81 | 40 MPa RC Beam (27.5 cm x 25 cm) | Beam | 40MPa | Concrete Rectangular | 250 | 275 | 687.5 | 4562.5 | 0.31 | 767.39 | G300E | 2045629.46 | 16.05 | G300E | 1122375 | 8.81
1558 | Story8 | B82 | 40 MPa RC Beam (27.5 cm x 25 cm) | Beam | 40MPa | Concrete Rectangular | 250 | 275 | 687.5 | 4562.5 | 0.31 | 767.39 | G300E | 2037808.04 | 15.99 | G300E | 1254103.91 | 9.84
1559 | Story8 | B9 | 40 MPa RC Beam (27.5 cm x 25 cm) | Beam | 40MPa | Concrete Rectangular | 250 | 275 | 687.5 | 6962.5 | 0.48 | 1171.06 | G300E | 3731583.52 | 29.28 | G300E | 799119.75 | 6.27
1560 | Story9 | B1 | 40 MPa RC Beam (27.5 cm x 25 cm) | Beam | 40MPa | Concrete Rectangular | 250 | 275 | 687.5 | 6975 | 0.48 | 1173.17 | G300E | 3563907.95 | 27.96 | G300E | 1863725.87 | 14.62
1561 | Story9 | B10 | 40 MPa RC Beam (27.5 cm x 25 cm) | Beam | 40MPa | Concrete Rectangular | 250 | 275 | 687.5 | 4575 | 0.31 | 769.5 | G300E | 1713664.29 | 13.45 | G300E | 895066.07 | 7.02
1562 | Story9 | B11 | 40 MPa RC Beam (27.5 cm x 25 cm) | Beam | 40MPa | Concrete Rectangular | 250 | 275 | 687.5 | 6975 | 0.48 | 1173.17 | G300E | 3748111.36 | 29.41 | G300E | 749694.48 | 5.88
1563 | Story9 | B12 | 40 MPa RC Beam (27.5 cm x 25 cm) | Beam | 40MPa | Concrete Rectangular | 250 | 275 | 687.5 | 4575 | 0.31 | 769.5 | G300E | 1729350 | 13.57 | G300E | 899967.86 | 7.06
1564 | Story9 | B13 | 40 MPa RC Beam (27.5 cm x 25 cm) | Beam | 40MPa | Concrete Rectangular | 250 | 275 | 687.5 | 6975 | 0.48 | 1173.17 | G300E | 3614001.14 | 28.36 | G300E | 749694.48 | 5.88
1565 | Story9 | B14 | 40 MPa RC Beam (27.5 cm x 25 cm) | Beam | 40MPa | Concrete Rectangular | 250 | 275 | 687.5 | 4575 | 0.31 | 769.5 | G300E | 1581316.07 | 12.41 | G300E | 892125 | 7
1566 | Story9 | B15 | 40 MPa RC Beam (27.5 cm x 25 cm) | Beam | 40MPa | Concrete Rectangular | 250 | 275 | 687.5 | 6975 | 0.48 | 1173.17 | G300E | 3275396.59 | 25.7 | G300E | 1639257.68 | 12.86
1567 | Story9 | B16 | 40 MPa RC Beam (27.5 cm x 25 cm) | Beam | 40MPa | Concrete Rectangular | 250 | 275 | 687.5 | 6975 | 0.48 | 1173.17 | G300E | 3088022.73 | 24.23 | G300E | 1811914.77 | 14.22
1568 | Story9 | B17 | 40 MPa RC Beam (27.5 cm x 25 cm) | Beam | 40MPa | Concrete Rectangular | 250 | 275 | 687.5 | 4575 | 0.31 | 769.5 | G300E | 2014960.71 | 15.81 | G300E | 772726.57 | 6.06
1569 | Story9 | B18 | 40 MPa RC Beam (27.5 cm x 25 cm) | Beam | 40MPa | Concrete Rectangular | 250 | 275 | 687.5 | 6975 | 0.48 | 1173.17 | G300E | 3073438.64 | 24.12 | G300E | 698834.52 | 5.48
1570 | Story9 | B19 | 40 MPa RC Beam (27.5 cm x 25 cm) | Beam | 40MPa | Concrete Rectangular | 250 | 275 | 687.5 | 4575 | 0.31 | 769.5 | G300E | 1942414.29 | 15.24 | G300E | 746515.33 | 5.86
1571 | Story9 | B2 | 40 MPa RC Beam (27.5 cm x 25 cm) | Beam | 40MPa | Concrete Rectangular | 250 | 275 | 687.5 | 4575 | 0.31 | 769.5 | G300E | 1581316.07 | 12.41 | G300E | 892125 | 7
1572 | Story9 | B20 | 40 MPa RC Beam (27.5 cm x 25 cm) | Beam | 40MPa | Concrete Rectangular | 250 | 275 | 687.5 | 6975 | 0.48 | 1173.17 | G300E | 3164113.64 | 24.83 | G300E | 1147770.89 | 9.01
1573 | Story9 | B21 | 40 MPa RC Beam (27.5 cm x 25 cm) | Beam | 40MPa | Concrete Rectangular | 250 | 275 | 687.5 | 4575 | 0.31 | 769.5 | G300E | 1697651.79 | 13.32 | G300E | 694092.86 | 5.45
1574 | Story9 | B22 | 40 MPa RC Beam (27.5 cm x 25 cm) | Beam | 40MPa | Concrete Rectangular | 250 | 275 | 687.5 | 7200 | 0.5 | 1211.01 | G300E | 3965947.83 | 31.12 | G300E | 1955400.57 | 15.34
1575 | Story9 | B23 | 40 MPa RC Beam (27.5 cm x 25 cm) | Beam | 40MPa | Concrete Rectangular | 250 | 275 | 687.5 | 4575 | 0.31 | 769.5 | G300E | 1608439.29 | 12.62 | G300E | 694092.86 | 5.45
1576 | Story9 | B24 | 40 MPa RC Beam (27.5 cm x 25 cm) | Beam | 40MPa | Concrete Rectangular | 250 | 275 | 687.5 | 7200 | 0.5 | 1211.01 | G300E | 3955617.39 | 31.04 | G300E | 1955400.57 | 15.34
1577 | Story9 | B25 | 40 MPa RC Beam (27.5 cm x 25 cm) | Beam | 40MPa | Concrete Rectangular | 250 | 275 | 687.5 | 4575 | 0.31 | 769.5 | G300E | 1697325 | 13.32 | G300E | 694092.86 | 5.45
1578 | Story9 | B26 | 40 MPa RC Beam (27.5 cm x 25 cm) | Beam | 40MPa | Concrete Rectangular | 250 | 275 | 687.5 | 6975 | 0.48 | 1173.17 | G300E | 3060756.82 | 24.02 | G300E | 1147770.89 | 9.01
1579 | Story9 | B27 | 40 MPa RC Beam (27.5 cm x 25 cm) | Beam | 40MPa | Concrete Rectangular | 250 | 275 | 687.5 | 4575 | 0.31 | 769.5 | G300E | 1942414.29 | 15.24 | G300E | 746515.33 | 5.86
1580 | Story9 | B28 | 40 MPa RC Beam (27.5 cm x 25 cm) | Beam | 40MPa | Concrete Rectangular | 250 | 275 | 687.5 | 6975 | 0.48 | 1173.17 | G300E | 2956131.82 | 23.19 | G300E | 698834.52 | 5.48
1581 | Story9 | B29 | 40 MPa RC Beam (27.5 cm x 25 cm) | Beam | 40MPa | Concrete Rectangular | 250 | 275 | 687.5 | 4575 | 0.31 | 769.5 | G300E | 2014960.71 | 15.81 | G300E | 772726.57 | 6.06
1582 | Story9 | B3 | 40 MPa RC Beam (27.5 cm x 25 cm) | Beam | 40MPa | Concrete Rectangular | 250 | 275 | 687.5 | 6975 | 0.48 | 1173.17 | G300E | 3724650 | 29.22 | G300E | 749694.48 | 5.88
1583 | Story9 | B30 | 40 MPa RC Beam (27.5 cm x 25 cm) | Beam | 40MPa | Concrete Rectangular | 250 | 275 | 687.5 | 6975 | 0.48 | 1173.17 | G300E | 2977690.91 | 23.36 | G300E | 1587446.59 | 12.46
1584 | Story9 | B31 | 40 MPa RC Beam (27.5 cm x 25 cm) | Beam | 40MPa | Concrete Rectangular | 250 | 275 | 687.5 | 6975 | 0.48 | 1173.17 | G300E | 3065829.55 | 24.06 | G300E | 1832839.77 | 14.38
1585 | Story9 | B32 | 40 MPa RC Beam (27.5 cm x 25 cm) | Beam | 40MPa | Concrete Rectangular | 250 | 275 | 687.5 | 4575 | 0.31 | 769.5 | G300E | 2091428.57 | 16.41 | G300E | 772726.57 | 6.06
1586 | Story9 | B33 | 40 MPa RC Beam (27.5 cm x 25 cm) | Beam | 40MPa | Concrete Rectangular | 250 | 275 | 687.5 | 6975 | 0.48 | 1173.17 | G300E | 3014785.23 | 23.66 | G300E | 673404.55 | 5.28
1587 | Story9 | B34 | 40 MPa RC Beam (27.5 cm x 25 cm) | Beam | 40MPa | Concrete Rectangular | 250 | 275 | 687.5 | 4575 | 0.31 | 769.5 | G300E | 2194692.86 | 17.22 | G300E | 772726.57 | 6.06
1588 | Story9 | B35 | 40 MPa RC Beam (27.5 cm x 25 cm) | Beam | 40MPa | Concrete Rectangular | 250 | 275 | 687.5 | 6975 | 0.48 | 1173.17 | G300E | 2487538.64 | 19.52 | G300E | 1734872.73 | 13.61
1589 | Story9 | B36 | 40 MPa RC Beam (27.5 cm x 25 cm) | Beam | 40MPa | Concrete Rectangular | 250 | 275 | 687.5 | 4800 | 0.33 | 807.34 | G300E | 2421440 | 19 | G300E | 1285826.96 | 10.09
1590 | Story9 | B4 | 40 MPa RC Beam (27.5 cm x 25 cm) | Beam | 40MPa | Concrete Rectangular | 250 | 275 | 687.5 | 4575 | 0.31 | 769.5 | G300E | 1729350 | 13.57 | G300E | 899967.86 | 7.06
1591 | Story9 | B40 | 40 MPa RC Beam (27.5 cm x 25 cm) | Beam | 40MPa | Concrete Rectangular | 250 | 275 | 687.5 | 4575 | 0.31 | 769.5 | G300E | 2310070 | 18.13 | G300E | 1333523.82 | 10.46
1592 | Story9 | B41 | 40 MPa RC Beam (27.5 cm x 25 cm) | Beam | 40MPa | Concrete Rectangular | 250 | 275 | 687.5 | 6975 | 0.48 | 1173.17 | G300E | 2220586.36 | 17.42 | G300E | 1730117.05 | 13.58
1593 | Story9 | B42 | 40 MPa RC Beam (27.5 cm x 25 cm) | Beam | 40MPa | Concrete Rectangular | 250 | 275 | 687.5 | 4575 | 0.31 | 769.5 | G300E | 2193385.71 | 17.21 | G300E | 772726.57 | 6.06
1594 | Story9 | B43 | 40 MPa RC Beam (27.5 cm x 25 cm) | Beam | 40MPa | Concrete Rectangular | 250 | 275 | 687.5 | 6975 | 0.48 | 1173.17 | G300E | 2822972.73 | 22.15 | G300E | 673404.55 | 5.28
1595 | Story9 | B44 | 40 MPa RC Beam (27.5 cm x 25 cm) | Beam | 40MPa | Concrete Rectangular | 250 | 275 | 687.5 | 4575 | 0.31 | 769.5 | G300E | 2091101.79 | 16.41 | G300E | 772726.57 | 6.06
1596 | Story9 | B45 | 40 MPa RC Beam (27.5 cm x 25 cm) | Beam | 40MPa | Concrete Rectangular | 250 | 275 | 687.5 | 6975 | 0.48 | 1173.17 | G300E | 2952327.27 | 23.17 | G300E | 1608371.59 | 12.62
1597 | Story9 | B46 | 40 MPa RC Beam (27.5 cm x 25 cm) | Beam | 40MPa | Concrete Rectangular | 250 | 275 | 687.5 | 6975 | 0.48 | 1173.17 | G300E | 3088022.73 | 24.23 | G300E | 1862325 | 14.61
1598 | Story9 | B47 | 40 MPa RC Beam (27.5 cm x 25 cm) | Beam | 40MPa | Concrete Rectangular | 250 | 275 | 687.5 | 4575 | 0.31 | 769.5 | G300E | 2123126.79 | 16.66 | G300E | 798937.81 | 6.27
1599 | Story9 | B48 | 40 MPa RC Beam (27.5 cm x 25 cm) | Beam | 40MPa | Concrete Rectangular | 250 | 275 | 687.5 | 6975 | 0.48 | 1173.17 | G300E | 3073755.68 | 24.12 | G300E | 698834.52 | 5.48
1600 | Story9 | B49 | 40 MPa RC Beam (27.5 cm x 25 cm) | Beam | 40MPa | Concrete Rectangular | 250 | 275 | 687.5 | 4575 | 0.31 | 769.5 | G300E | 2228678.57 | 17.49 | G300E | 772726.57 | 6.06
1601 | Story9 | B5 | 40 MPa RC Beam (27.5 cm x 25 cm) | Beam | 40MPa | Concrete Rectangular | 250 | 275 | 687.5 | 6975 | 0.48 | 1173.17 | G300E | 3913926.14 | 30.71 | G300E | 749694.48 | 5.88
1602 | Story9 | B50 | 40 MPa RC Beam (27.5 cm x 25 cm) | Beam | 40MPa | Concrete Rectangular | 250 | 275 | 687.5 | 6975 | 0.48 | 1173.17 | G300E | 3163162.5 | 24.82 | G300E | 1275223.16 | 10.01
1603 | Story9 | B51 | 40 MPa RC Beam (27.5 cm x 25 cm) | Beam | 40MPa | Concrete Rectangular | 250 | 275 | 687.5 | 4800 | 0.33 | 807.34 | G300E | 2481600 | 19.47 | G300E | 1285826.96 | 10.09
1604 | Story9 | B52 | 40 MPa RC Beam (27.5 cm x 25 cm) | Beam | 40MPa | Concrete Rectangular | 250 | 275 | 687.5 | 6975 | 0.48 | 1173.17 | G300E | 3842315.22 | 30.15 | G300E | 1905211.7 | 14.95
1605 | Story9 | B54 | 40 MPa RC Beam (27.5 cm x 25 cm) | Beam | 40MPa | Concrete Rectangular | 250 | 275 | 687.5 | 6975 | 0.48 | 1173.17 | G300E | 3835946.74 | 30.1 | G300E | 1905211.7 | 14.95
1606 | Story9 | B55 | 40 MPa RC Beam (27.5 cm x 25 cm) | Beam | 40MPa | Concrete Rectangular | 250 | 275 | 687.5 | 4575 | 0.31 | 769.5 | G300E | 2495510 | 19.58 | G300E | 1680613.82 | 13.19
1607 | Story9 | B56 | 40 MPa RC Beam (27.5 cm x 25 cm) | Beam | 40MPa | Concrete Rectangular | 250 | 275 | 687.5 | 6975 | 0.48 | 1173.17 | G300E | 3071853.41 | 24.1 | G300E | 1518463.37 | 11.91
1608 | Story9 | B57 | 40 MPa RC Beam (27.5 cm x 25 cm) | Beam | 40MPa | Concrete Rectangular | 250 | 275 | 687.5 | 4575 | 0.31 | 769.5 | G300E | 2224103.57 | 17.45 | G300E | 772726.57 | 6.06
1609 | Story9 | B58 | 40 MPa RC Beam (27.5 cm x 25 cm) | Beam | 40MPa | Concrete Rectangular | 250 | 275 | 687.5 | 6975 | 0.48 | 1173.17 | G300E | 3069000 | 24.08 | G300E | 892982.44 | 7.01
1610 | Story9 | B59 | 40 MPa RC Beam (27.5 cm x 25 cm) | Beam | 40MPa | Concrete Rectangular | 250 | 275 | 687.5 | 4575 | 0.31 | 769.5 | G300E | 2122146.43 | 16.65 | G300E | 798937.81 | 6.27
1611 | Story9 | B6 | 40 MPa RC Beam (27.5 cm x 25 cm) | Beam | 40MPa | Concrete Rectangular | 250 | 275 | 687.5 | 4575 | 0.31 | 769.5 | G300E | 1713664.29 | 13.45 | G300E | 895066.07 | 7.02
1612 | Story9 | B60 | 40 MPa RC Beam (27.5 cm x 25 cm) | Beam | 40MPa | Concrete Rectangular | 250 | 275 | 687.5 | 6975 | 0.48 | 1173.17 | G300E | 2959619.32 | 23.22 | G300E | 1629296.59 | 12.78
1613 | Story9 | B61 | 40 MPa RC Beam (27.5 cm x 25 cm) | Beam | 40MPa | Concrete Rectangular | 250 | 275 | 687.5 | 6975 | 0.48 | 1173.17 | G300E | 3059171.59 | 24 | G300E | 1952181.55 | 15.32
1614 | Story9 | B62 | 40 MPa RC Beam (27.5 cm x 25 cm) | Beam | 40MPa | Concrete Rectangular | 250 | 275 | 687.5 | 4575 | 0.31 | 769.5 | G300E | 2098291.07 | 16.46 | G300E | 772726.57 | 6.06
1615 | Story9 | B63 | 40 MPa RC Beam (27.5 cm x 25 cm) | Beam | 40MPa | Concrete Rectangular | 250 | 275 | 687.5 | 6975 | 0.48 | 1173.17 | G300E | 3724967.05 | 29.23 | G300E | 749694.48 | 5.88
1616 | Story9 | B64 | 40 MPa RC Beam (27.5 cm x 25 cm) | Beam | 40MPa | Concrete Rectangular | 250 | 275 | 687.5 | 4575 | 0.31 | 769.5 | G300E | 2059076.79 | 16.16 | G300E | 798937.81 | 6.27
1617 | Story9 | B65 | 40 MPa RC Beam (27.5 cm x 25 cm) | Beam | 40MPa | Concrete Rectangular | 250 | 275 | 687.5 | 6975 | 0.48 | 1173.17 | G300E | 3913926.14 | 30.71 | G300E | 749694.48 | 5.88
1618 | Story9 | B66 | 40 MPa RC Beam (27.5 cm x 25 cm) | Beam | 40MPa | Concrete Rectangular | 250 | 275 | 687.5 | 4575 | 0.31 | 769.5 | G300E | 2023457.14 | 15.88 | G300E | 772726.57 | 6.06
1619 | Story9 | B67 | 40 MPa RC Beam (27.5 cm x 25 cm) | Beam | 40MPa | Concrete Rectangular | 250 | 275 | 687.5 | 6975 | 0.48 | 1173.17 | G300E | 3814373.86 | 29.93 | G300E | 800554.44 | 6.28
1620 | Story9 | B68 | 40 MPa RC Beam (27.5 cm x 25 cm) | Beam | 40MPa | Concrete Rectangular | 250 | 275 | 687.5 | 4575 | 0.31 | 769.5 | G300E | 1711703.57 | 13.43 | G300E | 694092.86 | 5.45
1621 | Story9 | B69 | 40 MPa RC Beam (27.5 cm x 25 cm) | Beam | 40MPa | Concrete Rectangular | 250 | 275 | 687.5 | 6975 | 0.48 | 1173.17 | G300E | 3804228.41 | 29.85 | G300E | 800554.44 | 6.28
1622 | Story9 | B7 | 40 MPa RC Beam (27.5 cm x 25 cm) | Beam | 40MPa | Concrete Rectangular | 250 | 275 | 687.5 | 6975 | 0.48 | 1173.17 | G300E | 3814373.86 | 29.93 | G300E | 800554.44 | 6.28
1623 | Story9 | B70 | 40 MPa RC Beam (27.5 cm x 25 cm) | Beam | 40MPa | Concrete Rectangular | 250 | 275 | 687.5 | 4575 | 0.31 | 769.5 | G300E | 2024764.29 | 15.89 | G300E | 772726.57 | 6.06
1624 | Story9 | B71 | 40 MPa RC Beam (27.5 cm x 25 cm) | Beam | 40MPa | Concrete Rectangular | 250 | 275 | 687.5 | 6975 | 0.48 | 1173.17 | G300E | 3747160.23 | 29.4 | G300E | 749694.48 | 5.88
1625 | Story9 | B72 | 40 MPa RC Beam (27.5 cm x 25 cm) | Beam | 40MPa | Concrete Rectangular | 250 | 275 | 687.5 | 4575 | 0.31 | 769.5 | G300E | 2065285.71 | 16.2 | G300E | 798937.81 | 6.27
1626 | Story9 | B73 | 40 MPa RC Beam (27.5 cm x 25 cm) | Beam | 40MPa | Concrete Rectangular | 250 | 275 | 687.5 | 6975 | 0.48 | 1173.17 | G300E | 3621927.27 | 28.42 | G300E | 749694.48 | 5.88
1627 | Story9 | B74 | 40 MPa RC Beam (27.5 cm x 25 cm) | Beam | 40MPa | Concrete Rectangular | 250 | 275 | 687.5 | 4575 | 0.31 | 769.5 | G300E | 2080548.53 | 16.32 | G300E | 599049.09 | 4.7
1628 | Story9 | B75 | 40 MPa RC Beam (27.5 cm x 25 cm) | Beam | 40MPa | Concrete Rectangular | 250 | 275 | 687.5 | 6975 | 0.48 | 1173.17 | G300E | 3274065 | 25.69 | G300E | 1978226.76 | 15.52
1629 | Story9 | B76 | 40 MPa RC Beam (27.5 cm x 25 cm) | Beam | 40MPa | Concrete Rectangular | 250 | 275 | 687.5 | 4575 | 0.31 | 769.5 | G300E | 2063325 | 16.19 | G300E | 1265382.67 | 9.93
1630 | Story9 | B77 | 40 MPa RC Beam (27.5 cm x 25 cm) | Beam | 40MPa | Concrete Rectangular | 250 | 275 | 687.5 | 4575 | 0.31 | 769.5 | G300E | 2067573.21 | 16.22 | G300E | 1131332.14 | 8.88
1631 | Story9 | B78 | 40 MPa RC Beam (27.5 cm x 25 cm) | Beam | 40MPa | Concrete Rectangular | 250 | 275 | 687.5 | 4575 | 0.31 | 769.5 | G300E | 2057442.86 | 16.14 | G300E | 1242112.5 | 9.75
1632 | Story9 | B79 | 40 MPa RC Beam (27.5 cm x 25 cm) | Beam | 40MPa | Concrete Rectangular | 250 | 275 | 687.5 | 4575 | 0.31 | 769.5 | G300E | 2054828.57 | 16.12 | G300E | 1352892.86 | 10.62
1633 | Story9 | B8 | 40 MPa RC Beam (27.5 cm x 25 cm) | Beam | 40MPa | Concrete Rectangular | 250 | 275 | 687.5 | 4575 | 0.31 | 769.5 | G300E | 1712357.14 | 13.44 | G300E | 890164.29 | 6.98
1634 | Story9 | B80 | 40 MPa RC Beam (27.5 cm x 25 cm) | Beam | 40MPa | Concrete Rectangular | 250 | 275 | 687.5 | 4575 | 0.31 | 769.5 | G300E | 2056789.29 | 16.14 | G300E | 1242112.5 | 9.75
1635 | Story9 | B81 | 40 MPa RC Beam (27.5 cm x 25 cm) | Beam | 40MPa | Concrete Rectangular | 250 | 275 | 687.5 | 4575 | 0.31 | 769.5 | G300E | 2067573.21 | 16.22 | G300E | 1132312.5 | 8.88
1636 | Story9 | B82 | 40 MPa RC Beam (27.5 cm x 25 cm) | Beam | 40MPa | Concrete Rectangular | 250 | 275 | 687.5 | 4575 | 0.31 | 769.5 | G300E | 2064958.93 | 16.2 | G300E | 1263421.95 | 9.91
1637 | Story9 | B9 | 40 MPa RC Beam (27.5 cm x 25 cm) | Beam | 40MPa | Concrete Rectangular | 250 | 275 | 687.5 | 6975 | 0.48 | 1173.17 | G300E | 3804545.45 | 29.85 | G300E | 800554.44 | 6.28

## Columns
| Story | Label | Section | Structural_Element_Type | Material | Cross_Section_Type | Width_(mm) | Depth_(mm) | Area_(cm^2) | Length_(mm) | Volume_(m^3) | Mass_(kg) | Long._Rebar_Material | Long._Rebar_Volume_(mm^3) | Long._Rebar_Mass_(kg) | Tran._Rebar_Material | Tran._Rebar_Volume_(mm^3) | Tran._Rebar_Mass_(kg)
0 | Story1 | C1 | 40 MPa RC Column (55 cm x 55 cm) | Column | 40MPa | Concrete Rectangular | 550 | 550 | 3025 | 3250 | 0.98 | 2405.2 | G300E | 9831250 | 77.14 | G300E | 0 | 0
1 | Story1 | C10 | 40 MPa RC Column (55 cm x 55 cm) | Column | 40MPa | Concrete Rectangular | 550 | 550 | 3025 | 3225 | 0.98 | 2386.7 | G300E | 65690025 | 515.43 | G300E | 0 | 0
2 | Story1 | C11 | 40 MPa RC Column (55 cm x 55 cm) | Column | 40MPa | Concrete Rectangular | 550 | 550 | 3025 | 3225 | 0.98 | 2386.7 | G300E | 68366775 | 536.43 | G300E | 0 | 0
3 | Story1 | C12 | 40 MPa RC Column (55 cm x 55 cm) | Column | 40MPa | Concrete Rectangular | 550 | 550 | 3025 | 3225 | 0.98 | 2386.7 | G300E | 57565175 | 451.68 | G300E | 0 | 0
4 | Story1 | C13 | 40 MPa RC Column (55 cm x 55 cm) | Column | 40MPa | Concrete Rectangular | 550 | 550 | 3025 | 3225 | 0.98 | 2386.7 | G300E | 57560875 | 451.64 | G300E | 0 | 0
5 | Story1 | C14 | 40 MPa RC Column (55 cm x 55 cm) | Column | 40MPa | Concrete Rectangular | 550 | 550 | 3025 | 3225 | 0.98 | 2386.7 | G300E | 68360325 | 536.38 | G300E | 0 | 0
6 | Story1 | C15 | 40 MPa RC Column (55 cm x 55 cm) | Column | 40MPa | Concrete Rectangular | 550 | 550 | 3025 | 3225 | 0.98 | 2386.7 | G300E | 65686800 | 515.4 | G300E | 0 | 0
7 | Story1 | C16 | 40 MPa RC Column (55 cm x 55 cm) | Column | 40MPa | Concrete Rectangular | 550 | 550 | 3025 | 3225 | 0.98 | 2386.7 | G300E | 9755625 | 76.55 | G300E | 0 | 0
8 | Story1 | C17 | 40 MPa RC Column (55 cm x 55 cm) | Column | 40MPa | Concrete Rectangular | 550 | 550 | 3025 | 3225 | 0.98 | 2386.7 | G300E | 9755625 | 76.55 | G300E | 0 | 0
9 | Story1 | C18 | 40 MPa RC Column (55 cm x 55 cm) | Column | 40MPa | Concrete Rectangular | 550 | 550 | 3025 | 3225 | 0.98 | 2386.7 | G300E | 61778100 | 484.73 | G300E | 0 | 0
10 | Story1 | C19 | 40 MPa RC Column (55 cm x 55 cm) | Column | 40MPa | Concrete Rectangular | 550 | 550 | 3025 | 3225 | 0.98 | 2386.7 | G300E | 34362375 | 269.62 | G300E | 0 | 0
11 | Story1 | C2 | 40 MPa RC Column (55 cm x 55 cm) | Column | 40MPa | Concrete Rectangular | 550 | 550 | 3025 | 3225 | 0.98 | 2386.7 | G300E | 9755625 | 76.55 | G300E | 0 | 0
12 | Story1 | C22 | 40 MPa RC Column (55 cm x 55 cm) | Column | 40MPa | Concrete Rectangular | 550 | 550 | 3025 | 3225 | 0.98 | 2386.7 | G300E | 34297875 | 269.11 | G300E | 0 | 0
13 | Story1 | C23 | 40 MPa RC Column (55 cm x 55 cm) | Column | 40MPa | Concrete Rectangular | 550 | 550 | 3025 | 3225 | 0.98 | 2386.7 | G300E | 61716825 | 484.25 | G300E | 0 | 0
14 | Story1 | C24 | 40 MPa RC Column (55 cm x 55 cm) | Column | 40MPa | Concrete Rectangular | 550 | 550 | 3025 | 3225 | 0.98 | 2386.7 | G300E | 9755625 | 76.55 | G300E | 0 | 0
15 | Story1 | C25 | 40 MPa RC Column (55 cm x 55 cm) | Column | 40MPa | Concrete Rectangular | 550 | 550 | 3025 | 3225 | 0.98 | 2386.7 | G300E | 9755625 | 76.55 | G300E | 0 | 0
16 | Story1 | C26 | 40 MPa RC Column (55 cm x 55 cm) | Column | 40MPa | Concrete Rectangular | 550 | 550 | 3025 | 3225 | 0.98 | 2386.7 | G300E | 61778100 | 484.73 | G300E | 0 | 0
17 | Story1 | C27 | 40 MPa RC Column (55 cm x 55 cm) | Column | 40MPa | Concrete Rectangular | 550 | 550 | 3025 | 3225 | 0.98 | 2386.7 | G300E | 34358075 | 269.59 | G300E | 0 | 0
18 | Story1 | C3 | 40 MPa RC Column (55 cm x 55 cm) | Column | 40MPa | Concrete Rectangular | 550 | 550 | 3025 | 3225 | 0.98 | 2386.7 | G300E | 9755625 | 76.55 | G300E | 0 | 0
19 | Story1 | C30 | 40 MPa RC Column (55 cm x 55 cm) | Column | 40MPa | Concrete Rectangular | 550 | 550 | 3025 | 3225 | 0.98 | 2386.7 | G300E | 34535450 | 270.98 | G300E | 0 | 0
20 | Story1 | C31 | 40 MPa RC Column (55 cm x 55 cm) | Column | 40MPa | Concrete Rectangular | 550 | 550 | 3025 | 3225 | 0.98 | 2386.7 | G300E | 61655550 | 483.77 | G300E | 0 | 0
21 | Story1 | C32 | 40 MPa RC Column (55 cm x 55 cm) | Column | 40MPa | Concrete Rectangular | 550 | 550 | 3025 | 3225 | 0.98 | 2386.7 | G300E | 9755625 | 76.55 | G300E | 0 | 0
22 | Story1 | C33 | 40 MPa RC Column (55 cm x 55 cm) | Column | 40MPa | Concrete Rectangular | 550 | 550 | 3025 | 3225 | 0.98 | 2386.7 | G300E | 9755625 | 76.55 | G300E | 0 | 0
23 | Story1 | C34 | 40 MPa RC Column (55 cm x 55 cm) | Column | 40MPa | Concrete Rectangular | 550 | 550 | 3025 | 3225 | 0.98 | 2386.7 | G300E | 65690025 | 515.43 | G300E | 0 | 0
24 | Story1 | C35 | 40 MPa RC Column (55 cm x 55 cm) | Column | 40MPa | Concrete Rectangular | 550 | 550 | 3025 | 3225 | 0.98 | 2386.7 | G300E | 68365700 | 536.42 | G300E | 0 | 0
25 | Story1 | C36 | 40 MPa RC Column (55 cm x 55 cm) | Column | 40MPa | Concrete Rectangular | 550 | 550 | 3025 | 3225 | 0.98 | 2386.7 | G300E | 57557650 | 451.62 | G300E | 0 | 0
26 | Story1 | C37 | 40 MPa RC Column (55 cm x 55 cm) | Column | 40MPa | Concrete Rectangular | 550 | 550 | 3025 | 3225 | 0.98 | 2386.7 | G300E | 57545825 | 451.53 | G300E | 0 | 0
27 | Story1 | C38 | 40 MPa RC Column (55 cm x 55 cm) | Column | 40MPa | Concrete Rectangular | 550 | 550 | 3025 | 3225 | 0.98 | 2386.7 | G300E | 68239925 | 535.44 | G300E | 0 | 0
28 | Story1 | C39 | 40 MPa RC Column (55 cm x 55 cm) | Column | 40MPa | Concrete Rectangular | 550 | 550 | 3025 | 3225 | 0.98 | 2386.7 | G300E | 65652400 | 515.13 | G300E | 0 | 0
29 | Story1 | C4 | 40 MPa RC Column (55 cm x 55 cm) | Column | 40MPa | Concrete Rectangular | 550 | 550 | 3025 | 3225 | 0.98 | 2386.7 | G300E | 9755625 | 76.55 | G300E | 0 | 0
30 | Story1 | C40 | 40 MPa RC Column (55 cm x 55 cm) | Column | 40MPa | Concrete Rectangular | 550 | 550 | 3025 | 3225 | 0.98 | 2386.7 | G300E | 9755625 | 76.55 | G300E | 0 | 0
31 | Story1 | C41 | 40 MPa RC Column (55 cm x 55 cm) | Column | 40MPa | Concrete Rectangular | 550 | 550 | 3025 | 3250 | 0.98 | 2405.2 | G300E | 9831250 | 77.14 | G300E | 0 | 0
32 | Story1 | C42 | 40 MPa RC Column (55 cm x 55 cm) | Column | 40MPa | Concrete Rectangular | 550 | 550 | 3025 | 3225 | 0.98 | 2386.7 | G300E | 9755625 | 76.55 | G300E | 0 | 0
33 | Story1 | C43 | 40 MPa RC Column (55 cm x 55 cm) | Column | 40MPa | Concrete Rectangular | 550 | 550 | 3025 | 3225 | 0.98 | 2386.7 | G300E | 9755625 | 76.55 | G300E | 0 | 0
34 | Story1 | C44 | 40 MPa RC Column (55 cm x 55 cm) | Column | 40MPa | Concrete Rectangular | 550 | 550 | 3025 | 3225 | 0.98 | 2386.7 | G300E | 9755625 | 76.55 | G300E | 0 | 0
35 | Story1 | C45 | 40 MPa RC Column (55 cm x 55 cm) | Column | 40MPa | Concrete Rectangular | 550 | 550 | 3025 | 3225 | 0.98 | 2386.7 | G300E | 9755625 | 76.55 | G300E | 0 | 0
36 | Story1 | C46 | 40 MPa RC Column (55 cm x 55 cm) | Column | 40MPa | Concrete Rectangular | 550 | 550 | 3025 | 3225 | 0.98 | 2386.7 | G300E | 9755625 | 76.55 | G300E | 0 | 0
37 | Story1 | C47 | 40 MPa RC Column (55 cm x 55 cm) | Column | 40MPa | Concrete Rectangular | 550 | 550 | 3025 | 3225 | 0.98 | 2386.7 | G300E | 9755625 | 76.55 | G300E | 0 | 0
38 | Story1 | C48 | 40 MPa RC Column (55 cm x 55 cm) | Column | 40MPa | Concrete Rectangular | 550 | 550 | 3025 | 3250 | 0.98 | 2405.2 | G300E | 9831250 | 77.14 | G300E | 0 | 0
39 | Story1 | C5 | 40 MPa RC Column (55 cm x 55 cm) | Column | 40MPa | Concrete Rectangular | 550 | 550 | 3025 | 3225 | 0.98 | 2386.7 | G300E | 9755625 | 76.55 | G300E | 0 | 0
40 | Story1 | C6 | 40 MPa RC Column (55 cm x 55 cm) | Column | 40MPa | Concrete Rectangular | 550 | 550 | 3025 | 3225 | 0.98 | 2386.7 | G300E | 9755625 | 76.55 | G300E | 0 | 0
41 | Story1 | C7 | 40 MPa RC Column (55 cm x 55 cm) | Column | 40MPa | Concrete Rectangular | 550 | 550 | 3025 | 3225 | 0.98 | 2386.7 | G300E | 9755625 | 76.55 | G300E | 0 | 0
42 | Story1 | C8 | 40 MPa RC Column (55 cm x 55 cm) | Column | 40MPa | Concrete Rectangular | 550 | 550 | 3025 | 3250 | 0.98 | 2405.2 | G300E | 9831250 | 77.14 | G300E | 0 | 0
43 | Story1 | C9 | 40 MPa RC Column (55 cm x 55 cm) | Column | 40MPa | Concrete Rectangular | 550 | 550 | 3025 | 3225 | 0.98 | 2386.7 | G300E | 9755625 | 76.55 | G300E | 0 | 0
44 | Story10 | C1 | 40 MPa RC Column (42.5 cm x 42.5 cm) | Column | 40MPa | Concrete Rectangular | 425 | 425 | 1806.3 | 3200 | 0.58 | 1414.07 | G300E | 5779200 | 45.35 | G300E | 0 | 0
45 | Story10 | C10 | 40 MPa RC Column (42.5 cm x 42.5 cm) | Column | 40MPa | Concrete Rectangular | 425 | 425 | 1806.3 | 3200 | 0.58 | 1414.07 | G300E | 30388266.67 | 238.44 | G300E | 0 | 0
46 | Story10 | C11 | 40 MPa RC Column (42.5 cm x 42.5 cm) | Column | 40MPa | Concrete Rectangular | 425 | 425 | 1806.3 | 3200 | 0.58 | 1414.07 | G300E | 32690133.33 | 256.5 | G300E | 0 | 0
47 | Story10 | C12 | 40 MPa RC Column (42.5 cm x 42.5 cm) | Column | 40MPa | Concrete Rectangular | 425 | 425 | 1806.3 | 3200 | 0.58 | 1414.07 | G300E | 24398933.33 | 191.44 | G300E | 0 | 0
48 | Story10 | C13 | 40 MPa RC Column (42.5 cm x 42.5 cm) | Column | 40MPa | Concrete Rectangular | 425 | 425 | 1806.3 | 3200 | 0.58 | 1414.07 | G300E | 24395733.33 | 191.42 | G300E | 0 | 0
49 | Story10 | C14 | 40 MPa RC Column (42.5 cm x 42.5 cm) | Column | 40MPa | Concrete Rectangular | 425 | 425 | 1806.3 | 3200 | 0.58 | 1414.07 | G300E | 32685866.67 | 256.47 | G300E | 0 | 0
50 | Story10 | C15 | 40 MPa RC Column (42.5 cm x 42.5 cm) | Column | 40MPa | Concrete Rectangular | 425 | 425 | 1806.3 | 3200 | 0.58 | 1414.07 | G300E | 30385066.67 | 238.41 | G300E | 0 | 0
51 | Story10 | C16 | 40 MPa RC Column (42.5 cm x 42.5 cm) | Column | 40MPa | Concrete Rectangular | 425 | 425 | 1806.3 | 3200 | 0.58 | 1414.07 | G300E | 5779200 | 45.35 | G300E | 0 | 0
52 | Story10 | C17 | 40 MPa RC Column (42.5 cm x 42.5 cm) | Column | 40MPa | Concrete Rectangular | 425 | 425 | 1806.3 | 3200 | 0.58 | 1414.07 | G300E | 5779200 | 45.35 | G300E | 0 | 0
53 | Story10 | C18 | 40 MPa RC Column (42.5 cm x 42.5 cm) | Column | 40MPa | Concrete Rectangular | 425 | 425 | 1806.3 | 3200 | 0.58 | 1414.07 | G300E | 28373333.33 | 222.63 | G300E | 0 | 0
54 | Story10 | C19 | 40 MPa RC Column (42.5 cm x 42.5 cm) | Column | 40MPa | Concrete Rectangular | 425 | 425 | 1806.3 | 3200 | 0.58 | 1414.07 | G300E | 9401600 | 73.77 | G300E | 0 | 0
55 | Story10 | C2 | 40 MPa RC Column (42.5 cm x 42.5 cm) | Column | 40MPa | Concrete Rectangular | 425 | 425 | 1806.3 | 3200 | 0.58 | 1414.07 | G300E | 5779200 | 45.35 | G300E | 0 | 0
56 | Story10 | C22 | 40 MPa RC Column (42.5 cm x 42.5 cm) | Column | 40MPa | Concrete Rectangular | 425 | 425 | 1806.3 | 3200 | 0.58 | 1414.07 | G300E | 9373866.67 | 73.55 | G300E | 0 | 0
57 | Story10 | C23 | 40 MPa RC Column (42.5 cm x 42.5 cm) | Column | 40MPa | Concrete Rectangular | 425 | 425 | 1806.3 | 3200 | 0.58 | 1414.07 | G300E | 28332800 | 222.31 | G300E | 0 | 0
58 | Story10 | C24 | 40 MPa RC Column (42.5 cm x 42.5 cm) | Column | 40MPa | Concrete Rectangular | 425 | 425 | 1806.3 | 3200 | 0.58 | 1414.07 | G300E | 5779200 | 45.35 | G300E | 0 | 0
59 | Story10 | C25 | 40 MPa RC Column (42.5 cm x 42.5 cm) | Column | 40MPa | Concrete Rectangular | 425 | 425 | 1806.3 | 3200 | 0.58 | 1414.07 | G300E | 5779200 | 45.35 | G300E | 0 | 0
60 | Story10 | C26 | 40 MPa RC Column (42.5 cm x 42.5 cm) | Column | 40MPa | Concrete Rectangular | 425 | 425 | 1806.3 | 3200 | 0.58 | 1414.07 | G300E | 28371200 | 222.61 | G300E | 0 | 0
61 | Story10 | C27 | 40 MPa RC Column (42.5 cm x 42.5 cm) | Column | 40MPa | Concrete Rectangular | 425 | 425 | 1806.3 | 3200 | 0.58 | 1414.07 | G300E | 9398400 | 73.74 | G300E | 0 | 0
62 | Story10 | C3 | 40 MPa RC Column (42.5 cm x 42.5 cm) | Column | 40MPa | Concrete Rectangular | 425 | 425 | 1806.3 | 3200 | 0.58 | 1414.07 | G300E | 5779200 | 45.35 | G300E | 0 | 0
63 | Story10 | C30 | 40 MPa RC Column (42.5 cm x 42.5 cm) | Column | 40MPa | Concrete Rectangular | 425 | 425 | 1806.3 | 3200 | 0.58 | 1414.07 | G300E | 9435733.33 | 74.04 | G300E | 0 | 0
64 | Story10 | C31 | 40 MPa RC Column (42.5 cm x 42.5 cm) | Column | 40MPa | Concrete Rectangular | 425 | 425 | 1806.3 | 3200 | 0.58 | 1414.07 | G300E | 28329600 | 222.28 | G300E | 0 | 0
65 | Story10 | C32 | 40 MPa RC Column (42.5 cm x 42.5 cm) | Column | 40MPa | Concrete Rectangular | 425 | 425 | 1806.3 | 3200 | 0.58 | 1414.07 | G300E | 6110933.33 | 47.95 | G300E | 0 | 0
66 | Story10 | C33 | 40 MPa RC Column (42.5 cm x 42.5 cm) | Column | 40MPa | Concrete Rectangular | 425 | 425 | 1806.3 | 3200 | 0.58 | 1414.07 | G300E | 5779200 | 45.35 | G300E | 0 | 0
67 | Story10 | C34 | 40 MPa RC Column (42.5 cm x 42.5 cm) | Column | 40MPa | Concrete Rectangular | 425 | 425 | 1806.3 | 3200 | 0.58 | 1414.07 | G300E | 30388266.67 | 238.44 | G300E | 0 | 0
68 | Story10 | C35 | 40 MPa RC Column (42.5 cm x 42.5 cm) | Column | 40MPa | Concrete Rectangular | 425 | 425 | 1806.3 | 3200 | 0.58 | 1414.07 | G300E | 32690133.33 | 256.5 | G300E | 0 | 0
69 | Story10 | C36 | 40 MPa RC Column (42.5 cm x 42.5 cm) | Column | 40MPa | Concrete Rectangular | 425 | 425 | 1806.3 | 3200 | 0.58 | 1414.07 | G300E | 24393600 | 191.4 | G300E | 0 | 0
70 | Story10 | C37 | 40 MPa RC Column (42.5 cm x 42.5 cm) | Column | 40MPa | Concrete Rectangular | 425 | 425 | 1806.3 | 3200 | 0.58 | 1414.07 | G300E | 24380800 | 191.3 | G300E | 0 | 0
71 | Story10 | C38 | 40 MPa RC Column (42.5 cm x 42.5 cm) | Column | 40MPa | Concrete Rectangular | 425 | 425 | 1806.3 | 3200 | 0.58 | 1414.07 | G300E | 32644266.67 | 256.14 | G300E | 0 | 0
72 | Story10 | C39 | 40 MPa RC Column (42.5 cm x 42.5 cm) | Column | 40MPa | Concrete Rectangular | 425 | 425 | 1806.3 | 3200 | 0.58 | 1414.07 | G300E | 30425600 | 238.73 | G300E | 0 | 0
73 | Story10 | C4 | 40 MPa RC Column (42.5 cm x 42.5 cm) | Column | 40MPa | Concrete Rectangular | 425 | 425 | 1806.3 | 3200 | 0.58 | 1414.07 | G300E | 5779200 | 45.35 | G300E | 0 | 0
74 | Story10 | C40 | 40 MPa RC Column (42.5 cm x 42.5 cm) | Column | 40MPa | Concrete Rectangular | 425 | 425 | 1806.3 | 3200 | 0.58 | 1414.07 | G300E | 5779200 | 45.35 | G300E | 0 | 0
75 | Story10 | C41 | 40 MPa RC Column (42.5 cm x 42.5 cm) | Column | 40MPa | Concrete Rectangular | 425 | 425 | 1806.3 | 3200 | 0.58 | 1414.07 | G300E | 5779200 | 45.35 | G300E | 0 | 0
76 | Story10 | C42 | 40 MPa RC Column (42.5 cm x 42.5 cm) | Column | 40MPa | Concrete Rectangular | 425 | 425 | 1806.3 | 3200 | 0.58 | 1414.07 | G300E | 5779200 | 45.35 | G300E | 0 | 0
77 | Story10 | C43 | 40 MPa RC Column (42.5 cm x 42.5 cm) | Column | 40MPa | Concrete Rectangular | 425 | 425 | 1806.3 | 3200 | 0.58 | 1414.07 | G300E | 5779200 | 45.35 | G300E | 0 | 0
78 | Story10 | C44 | 40 MPa RC Column (42.5 cm x 42.5 cm) | Column | 40MPa | Concrete Rectangular | 425 | 425 | 1806.3 | 3200 | 0.58 | 1414.07 | G300E | 5779200 | 45.35 | G300E | 0 | 0
79 | Story10 | C45 | 40 MPa RC Column (42.5 cm x 42.5 cm) | Column | 40MPa | Concrete Rectangular | 425 | 425 | 1806.3 | 3200 | 0.58 | 1414.07 | G300E | 5779200 | 45.35 | G300E | 0 | 0
80 | Story10 | C46 | 40 MPa RC Column (42.5 cm x 42.5 cm) | Column | 40MPa | Concrete Rectangular | 425 | 425 | 1806.3 | 3200 | 0.58 | 1414.07 | G300E | 5779200 | 45.35 | G300E | 0 | 0
81 | Story10 | C47 | 40 MPa RC Column (42.5 cm x 42.5 cm) | Column | 40MPa | Concrete Rectangular | 425 | 425 | 1806.3 | 3200 | 0.58 | 1414.07 | G300E | 5779200 | 45.35 | G300E | 0 | 0
82 | Story10 | C48 | 40 MPa RC Column (42.5 cm x 42.5 cm) | Column | 40MPa | Concrete Rectangular | 425 | 425 | 1806.3 | 3200 | 0.58 | 1414.07 | G300E | 5779200 | 45.35 | G300E | 0 | 0
83 | Story10 | C5 | 40 MPa RC Column (42.5 cm x 42.5 cm) | Column | 40MPa | Concrete Rectangular | 425 | 425 | 1806.3 | 3200 | 0.58 | 1414.07 | G300E | 5779200 | 45.35 | G300E | 0 | 0
84 | Story10 | C6 | 40 MPa RC Column (42.5 cm x 42.5 cm) | Column | 40MPa | Concrete Rectangular | 425 | 425 | 1806.3 | 3200 | 0.58 | 1414.07 | G300E | 5779200 | 45.35 | G300E | 0 | 0
85 | Story10 | C7 | 40 MPa RC Column (42.5 cm x 42.5 cm) | Column | 40MPa | Concrete Rectangular | 425 | 425 | 1806.3 | 3200 | 0.58 | 1414.07 | G300E | 5779200 | 45.35 | G300E | 0 | 0
86 | Story10 | C8 | 40 MPa RC Column (42.5 cm x 42.5 cm) | Column | 40MPa | Concrete Rectangular | 425 | 425 | 1806.3 | 3200 | 0.58 | 1414.07 | G300E | 5779200 | 45.35 | G300E | 0 | 0
87 | Story10 | C9 | 40 MPa RC Column (42.5 cm x 42.5 cm) | Column | 40MPa | Concrete Rectangular | 425 | 425 | 1806.3 | 3200 | 0.58 | 1414.07 | G300E | 5779200 | 45.35 | G300E | 0 | 0
88 | Story11 | C1 | 40 MPa RC Column (40 cm x 40 cm) | Column | 40MPa | Concrete Rectangular | 400 | 400 | 1600 | 3200 | 0.51 | 1252.6 | G300E | 5120000 | 40.17 | G300E | 0 | 0
89 | Story11 | C10 | 40 MPa RC Column (40 cm x 40 cm) | Column | 40MPa | Concrete Rectangular | 400 | 400 | 1600 | 3175 | 0.51 | 1242.81 | G300E | 29814308.33 | 233.93 | G300E | 0 | 0
90 | Story11 | C11 | 40 MPa RC Column (40 cm x 40 cm) | Column | 40MPa | Concrete Rectangular | 400 | 400 | 1600 | 3175 | 0.51 | 1242.81 | G300E | 31924625 | 250.49 | G300E | 0 | 0
91 | Story11 | C12 | 40 MPa RC Column (40 cm x 40 cm) | Column | 40MPa | Concrete Rectangular | 400 | 400 | 1600 | 3175 | 0.51 | 1242.81 | G300E | 24207258.33 | 189.94 | G300E | 0 | 0
92 | Story11 | C13 | 40 MPa RC Column (40 cm x 40 cm) | Column | 40MPa | Concrete Rectangular | 400 | 400 | 1600 | 3175 | 0.51 | 1242.81 | G300E | 24204083.33 | 189.91 | G300E | 0 | 0
93 | Story11 | C14 | 40 MPa RC Column (40 cm x 40 cm) | Column | 40MPa | Concrete Rectangular | 400 | 400 | 1600 | 3175 | 0.51 | 1242.81 | G300E | 31919333.33 | 250.45 | G300E | 0 | 0
94 | Story11 | C15 | 40 MPa RC Column (40 cm x 40 cm) | Column | 40MPa | Concrete Rectangular | 400 | 400 | 1600 | 3175 | 0.51 | 1242.81 | G300E | 29811133.33 | 233.91 | G300E | 0 | 0
95 | Story11 | C16 | 40 MPa RC Column (40 cm x 40 cm) | Column | 40MPa | Concrete Rectangular | 400 | 400 | 1600 | 3175 | 0.51 | 1242.81 | G300E | 5080000 | 39.86 | G300E | 0 | 0
96 | Story11 | C17 | 40 MPa RC Column (40 cm x 40 cm) | Column | 40MPa | Concrete Rectangular | 400 | 400 | 1600 | 3175 | 0.51 | 1242.81 | G300E | 5083175 | 39.88 | G300E | 0 | 0
97 | Story11 | C18 | 40 MPa RC Column (40 cm x 40 cm) | Column | 40MPa | Concrete Rectangular | 400 | 400 | 1600 | 3175 | 0.51 | 1242.81 | G300E | 28058533.33 | 220.16 | G300E | 0 | 0
98 | Story11 | C19 | 40 MPa RC Column (40 cm x 40 cm) | Column | 40MPa | Concrete Rectangular | 400 | 400 | 1600 | 3175 | 0.51 | 1242.81 | G300E | 10640483.33 | 83.49 | G300E | 0 | 0
99 | Story11 | C2 | 40 MPa RC Column (40 cm x 40 cm) | Column | 40MPa | Concrete Rectangular | 400 | 400 | 1600 | 3175 | 0.51 | 1242.81 | G300E | 5080000 | 39.86 | G300E | 0 | 0
100 | Story11 | C22 | 40 MPa RC Column (40 cm x 40 cm) | Column | 40MPa | Concrete Rectangular | 400 | 400 | 1600 | 3175 | 0.51 | 1242.81 | G300E | 10615083.33 | 83.29 | G300E | 0 | 0
101 | Story11 | C23 | 40 MPa RC Column (40 cm x 40 cm) | Column | 40MPa | Concrete Rectangular | 400 | 400 | 1600 | 3175 | 0.51 | 1242.81 | G300E | 28024666.67 | 219.89 | G300E | 0 | 0
102 | Story11 | C24 | 40 MPa RC Column (40 cm x 40 cm) | Column | 40MPa | Concrete Rectangular | 400 | 400 | 1600 | 3175 | 0.51 | 1242.81 | G300E | 5080000 | 39.86 | G300E | 0 | 0
103 | Story11 | C25 | 40 MPa RC Column (40 cm x 40 cm) | Column | 40MPa | Concrete Rectangular | 400 | 400 | 1600 | 3175 | 0.51 | 1242.81 | G300E | 5083175 | 39.88 | G300E | 0 | 0
104 | Story11 | C26 | 40 MPa RC Column (40 cm x 40 cm) | Column | 40MPa | Concrete Rectangular | 400 | 400 | 1600 | 3175 | 0.51 | 1242.81 | G300E | 28057475 | 220.15 | G300E | 0 | 0
105 | Story11 | C27 | 40 MPa RC Column (40 cm x 40 cm) | Column | 40MPa | Concrete Rectangular | 400 | 400 | 1600 | 3175 | 0.51 | 1242.81 | G300E | 10638366.67 | 83.47 | G300E | 0 | 0
106 | Story11 | C3 | 40 MPa RC Column (40 cm x 40 cm) | Column | 40MPa | Concrete Rectangular | 400 | 400 | 1600 | 3175 | 0.51 | 1242.81 | G300E | 5080000 | 39.86 | G300E | 0 | 0
107 | Story11 | C30 | 40 MPa RC Column (40 cm x 40 cm) | Column | 40MPa | Concrete Rectangular | 400 | 400 | 1600 | 3175 | 0.51 | 1242.81 | G300E | 10670116.67 | 83.72 | G300E | 0 | 0
108 | Story11 | C31 | 40 MPa RC Column (40 cm x 40 cm) | Column | 40MPa | Concrete Rectangular | 400 | 400 | 1600 | 3175 | 0.51 | 1242.81 | G300E | 28025725 | 219.9 | G300E | 0 | 0
109 | Story11 | C32 | 40 MPa RC Column (40 cm x 40 cm) | Column | 40MPa | Concrete Rectangular | 400 | 400 | 1600 | 3175 | 0.51 | 1242.81 | G300E | 5080000 | 39.86 | G300E | 0 | 0
110 | Story11 | C33 | 40 MPa RC Column (40 cm x 40 cm) | Column | 40MPa | Concrete Rectangular | 400 | 400 | 1600 | 3175 | 0.51 | 1242.81 | G300E | 5080000 | 39.86 | G300E | 0 | 0
111 | Story11 | C34 | 40 MPa RC Column (40 cm x 40 cm) | Column | 40MPa | Concrete Rectangular | 400 | 400 | 1600 | 3175 | 0.51 | 1242.81 | G300E | 29814308.33 | 233.93 | G300E | 0 | 0
112 | Story11 | C35 | 40 MPa RC Column (40 cm x 40 cm) | Column | 40MPa | Concrete Rectangular | 400 | 400 | 1600 | 3175 | 0.51 | 1242.81 | G300E | 31922508.33 | 250.48 | G300E | 0 | 0
113 | Story11 | C36 | 40 MPa RC Column (40 cm x 40 cm) | Column | 40MPa | Concrete Rectangular | 400 | 400 | 1600 | 3175 | 0.51 | 1242.81 | G300E | 24201966.67 | 189.9 | G300E | 0 | 0
114 | Story11 | C37 | 40 MPa RC Column (40 cm x 40 cm) | Column | 40MPa | Concrete Rectangular | 400 | 400 | 1600 | 3175 | 0.51 | 1242.81 | G300E | 24188208.33 | 189.79 | G300E | 0 | 0
115 | Story11 | C38 | 40 MPa RC Column (40 cm x 40 cm) | Column | 40MPa | Concrete Rectangular | 400 | 400 | 1600 | 3175 | 0.51 | 1242.81 | G300E | 31879116.67 | 250.14 | G300E | 0 | 0
116 | Story11 | C39 | 40 MPa RC Column (40 cm x 40 cm) | Column | 40MPa | Concrete Rectangular | 400 | 400 | 1600 | 3175 | 0.51 | 1242.81 | G300E | 29853466.67 | 234.24 | G300E | 0 | 0
117 | Story11 | C4 | 40 MPa RC Column (40 cm x 40 cm) | Column | 40MPa | Concrete Rectangular | 400 | 400 | 1600 | 3175 | 0.51 | 1242.81 | G300E | 5080000 | 39.86 | G300E | 0 | 0
118 | Story11 | C40 | 40 MPa RC Column (40 cm x 40 cm) | Column | 40MPa | Concrete Rectangular | 400 | 400 | 1600 | 3175 | 0.51 | 1242.81 | G300E | 5126566.67 | 40.22 | G300E | 0 | 0
119 | Story11 | C41 | 40 MPa RC Column (40 cm x 40 cm) | Column | 40MPa | Concrete Rectangular | 400 | 400 | 1600 | 3200 | 0.51 | 1252.6 | G300E | 5120000 | 40.17 | G300E | 0 | 0
120 | Story11 | C42 | 40 MPa RC Column (40 cm x 40 cm) | Column | 40MPa | Concrete Rectangular | 400 | 400 | 1600 | 3175 | 0.51 | 1242.81 | G300E | 5080000 | 39.86 | G300E | 0 | 0
121 | Story11 | C43 | 40 MPa RC Column (40 cm x 40 cm) | Column | 40MPa | Concrete Rectangular | 400 | 400 | 1600 | 3175 | 0.51 | 1242.81 | G300E | 5080000 | 39.86 | G300E | 0 | 0
122 | Story11 | C44 | 40 MPa RC Column (40 cm x 40 cm) | Column | 40MPa | Concrete Rectangular | 400 | 400 | 1600 | 3175 | 0.51 | 1242.81 | G300E | 5080000 | 39.86 | G300E | 0 | 0
123 | Story11 | C45 | 40 MPa RC Column (40 cm x 40 cm) | Column | 40MPa | Concrete Rectangular | 400 | 400 | 1600 | 3175 | 0.51 | 1242.81 | G300E | 5080000 | 39.86 | G300E | 0 | 0
124 | Story11 | C46 | 40 MPa RC Column (40 cm x 40 cm) | Column | 40MPa | Concrete Rectangular | 400 | 400 | 1600 | 3175 | 0.51 | 1242.81 | G300E | 5080000 | 39.86 | G300E | 0 | 0
125 | Story11 | C47 | 40 MPa RC Column (40 cm x 40 cm) | Column | 40MPa | Concrete Rectangular | 400 | 400 | 1600 | 3175 | 0.51 | 1242.81 | G300E | 5080000 | 39.86 | G300E | 0 | 0
126 | Story11 | C48 | 40 MPa RC Column (40 cm x 40 cm) | Column | 40MPa | Concrete Rectangular | 400 | 400 | 1600 | 3200 | 0.51 | 1252.6 | G300E | 5120000 | 40.17 | G300E | 0 | 0
127 | Story11 | C5 | 40 MPa RC Column (40 cm x 40 cm) | Column | 40MPa | Concrete Rectangular | 400 | 400 | 1600 | 3175 | 0.51 | 1242.81 | G300E | 5080000 | 39.86 | G300E | 0 | 0
128 | Story11 | C6 | 40 MPa RC Column (40 cm x 40 cm) | Column | 40MPa | Concrete Rectangular | 400 | 400 | 1600 | 3175 | 0.51 | 1242.81 | G300E | 5080000 | 39.86 | G300E | 0 | 0
129 | Story11 | C7 | 40 MPa RC Column (40 cm x 40 cm) | Column | 40MPa | Concrete Rectangular | 400 | 400 | 1600 | 3175 | 0.51 | 1242.81 | G300E | 5080000 | 39.86 | G300E | 0 | 0
130 | Story11 | C8 | 40 MPa RC Column (40 cm x 40 cm) | Column | 40MPa | Concrete Rectangular | 400 | 400 | 1600 | 3200 | 0.51 | 1252.6 | G300E | 5120000 | 40.17 | G300E | 0 | 0
131 | Story11 | C9 | 40 MPa RC Column (40 cm x 40 cm) | Column | 40MPa | Concrete Rectangular | 400 | 400 | 1600 | 3175 | 0.51 | 1242.81 | G300E | 5080000 | 39.86 | G300E | 0 | 0
132 | Story12 | C1 | 40 MPa RC Column (40 cm x 40 cm) | Column | 40MPa | Concrete Rectangular | 400 | 400 | 1600 | 3200 | 0.51 | 1252.6 | G300E | 5120000 | 40.17 | G300E | 0 | 0
133 | Story12 | C10 | 40 MPa RC Column (40 cm x 40 cm) | Column | 40MPa | Concrete Rectangular | 400 | 400 | 1600 | 3175 | 0.51 | 1242.81 | G300E | 21080941.67 | 165.41 | G300E | 0 | 0
134 | Story12 | C11 | 40 MPa RC Column (40 cm x 40 cm) | Column | 40MPa | Concrete Rectangular | 400 | 400 | 1600 | 3175 | 0.51 | 1242.81 | G300E | 22874816.67 | 179.48 | G300E | 0 | 0
135 | Story12 | C12 | 40 MPa RC Column (40 cm x 40 cm) | Column | 40MPa | Concrete Rectangular | 400 | 400 | 1600 | 3175 | 0.51 | 1242.81 | G300E | 15540566.67 | 121.94 | G300E | 0 | 0
136 | Story12 | C13 | 40 MPa RC Column (40 cm x 40 cm) | Column | 40MPa | Concrete Rectangular | 400 | 400 | 1600 | 3175 | 0.51 | 1242.81 | G300E | 15539508.33 | 121.93 | G300E | 0 | 0
137 | Story12 | C14 | 40 MPa RC Column (40 cm x 40 cm) | Column | 40MPa | Concrete Rectangular | 400 | 400 | 1600 | 3175 | 0.51 | 1242.81 | G300E | 22870583.33 | 179.45 | G300E | 0 | 0
138 | Story12 | C15 | 40 MPa RC Column (40 cm x 40 cm) | Column | 40MPa | Concrete Rectangular | 400 | 400 | 1600 | 3175 | 0.51 | 1242.81 | G300E | 21077766.67 | 165.38 | G300E | 0 | 0
139 | Story12 | C16 | 40 MPa RC Column (40 cm x 40 cm) | Column | 40MPa | Concrete Rectangular | 400 | 400 | 1600 | 3175 | 0.51 | 1242.81 | G300E | 5080000 | 39.86 | G300E | 0 | 0
140 | Story12 | C17 | 40 MPa RC Column (40 cm x 40 cm) | Column | 40MPa | Concrete Rectangular | 400 | 400 | 1600 | 3175 | 0.51 | 1242.81 | G300E | 5080000 | 39.86 | G300E | 0 | 0
141 | Story12 | C18 | 40 MPa RC Column (40 cm x 40 cm) | Column | 40MPa | Concrete Rectangular | 400 | 400 | 1600 | 3175 | 0.51 | 1242.81 | G300E | 19441583.33 | 152.55 | G300E | 0 | 0
142 | Story12 | C19 | 40 MPa RC Column (40 cm x 40 cm) | Column | 40MPa | Concrete Rectangular | 400 | 400 | 1600 | 3175 | 0.51 | 1242.81 | G300E | 5767916.67 | 45.26 | G300E | 0 | 0
143 | Story12 | C2 | 40 MPa RC Column (40 cm x 40 cm) | Column | 40MPa | Concrete Rectangular | 400 | 400 | 1600 | 3175 | 0.51 | 1242.81 | G300E | 5080000 | 39.86 | G300E | 0 | 0
144 | Story12 | C22 | 40 MPa RC Column (40 cm x 40 cm) | Column | 40MPa | Concrete Rectangular | 400 | 400 | 1600 | 3175 | 0.51 | 1242.81 | G300E | 5747808.33 | 45.1 | G300E | 0 | 0
145 | Story12 | C23 | 40 MPa RC Column (40 cm x 40 cm) | Column | 40MPa | Concrete Rectangular | 400 | 400 | 1600 | 3175 | 0.51 | 1242.81 | G300E | 19409833.33 | 152.3 | G300E | 0 | 0
146 | Story12 | C24 | 40 MPa RC Column (40 cm x 40 cm) | Column | 40MPa | Concrete Rectangular | 400 | 400 | 1600 | 3175 | 0.51 | 1242.81 | G300E | 5080000 | 39.86 | G300E | 0 | 0
147 | Story12 | C25 | 40 MPa RC Column (40 cm x 40 cm) | Column | 40MPa | Concrete Rectangular | 400 | 400 | 1600 | 3175 | 0.51 | 1242.81 | G300E | 5080000 | 39.86 | G300E | 0 | 0
148 | Story12 | C26 | 40 MPa RC Column (40 cm x 40 cm) | Column | 40MPa | Concrete Rectangular | 400 | 400 | 1600 | 3175 | 0.51 | 1242.81 | G300E | 19441583.33 | 152.55 | G300E | 0 | 0
149 | Story12 | C27 | 40 MPa RC Column (40 cm x 40 cm) | Column | 40MPa | Concrete Rectangular | 400 | 400 | 1600 | 3175 | 0.51 | 1242.81 | G300E | 5766858.33 | 45.25 | G300E | 0 | 0
150 | Story12 | C3 | 40 MPa RC Column (40 cm x 40 cm) | Column | 40MPa | Concrete Rectangular | 400 | 400 | 1600 | 3175 | 0.51 | 1242.81 | G300E | 5080000 | 39.86 | G300E | 0 | 0
151 | Story12 | C30 | 40 MPa RC Column (40 cm x 40 cm) | Column | 40MPa | Concrete Rectangular | 400 | 400 | 1600 | 3175 | 0.51 | 1242.81 | G300E | 5778500 | 45.34 | G300E | 0 | 0
152 | Story12 | C31 | 40 MPa RC Column (40 cm x 40 cm) | Column | 40MPa | Concrete Rectangular | 400 | 400 | 1600 | 3175 | 0.51 | 1242.81 | G300E | 19416183.33 | 152.35 | G300E | 0 | 0
153 | Story12 | C32 | 40 MPa RC Column (40 cm x 40 cm) | Column | 40MPa | Concrete Rectangular | 400 | 400 | 1600 | 3175 | 0.51 | 1242.81 | G300E | 5080000 | 39.86 | G300E | 0 | 0
154 | Story12 | C33 | 40 MPa RC Column (40 cm x 40 cm) | Column | 40MPa | Concrete Rectangular | 400 | 400 | 1600 | 3175 | 0.51 | 1242.81 | G300E | 5080000 | 39.86 | G300E | 0 | 0
155 | Story12 | C34 | 40 MPa RC Column (40 cm x 40 cm) | Column | 40MPa | Concrete Rectangular | 400 | 400 | 1600 | 3175 | 0.51 | 1242.81 | G300E | 21082000 | 165.42 | G300E | 0 | 0
156 | Story12 | C35 | 40 MPa RC Column (40 cm x 40 cm) | Column | 40MPa | Concrete Rectangular | 400 | 400 | 1600 | 3175 | 0.51 | 1242.81 | G300E | 22873758.33 | 179.48 | G300E | 0 | 0
157 | Story12 | C36 | 40 MPa RC Column (40 cm x 40 cm) | Column | 40MPa | Concrete Rectangular | 400 | 400 | 1600 | 3175 | 0.51 | 1242.81 | G300E | 15536333.33 | 121.9 | G300E | 0 | 0
158 | Story12 | C37 | 40 MPa RC Column (40 cm x 40 cm) | Column | 40MPa | Concrete Rectangular | 400 | 400 | 1600 | 3175 | 0.51 | 1242.81 | G300E | 15523633.33 | 121.8 | G300E | 0 | 0
159 | Story12 | C38 | 40 MPa RC Column (40 cm x 40 cm) | Column | 40MPa | Concrete Rectangular | 400 | 400 | 1600 | 3175 | 0.51 | 1242.81 | G300E | 22835658.33 | 179.18 | G300E | 0 | 0
160 | Story12 | C39 | 40 MPa RC Column (40 cm x 40 cm) | Column | 40MPa | Concrete Rectangular | 400 | 400 | 1600 | 3175 | 0.51 | 1242.81 | G300E | 21125391.67 | 165.76 | G300E | 0 | 0
161 | Story12 | C4 | 40 MPa RC Column (40 cm x 40 cm) | Column | 40MPa | Concrete Rectangular | 400 | 400 | 1600 | 3175 | 0.51 | 1242.81 | G300E | 5080000 | 39.86 | G300E | 0 | 0
162 | Story12 | C40 | 40 MPa RC Column (40 cm x 40 cm) | Column | 40MPa | Concrete Rectangular | 400 | 400 | 1600 | 3175 | 0.51 | 1242.81 | G300E | 5080000 | 39.86 | G300E | 0 | 0
163 | Story12 | C41 | 40 MPa RC Column (40 cm x 40 cm) | Column | 40MPa | Concrete Rectangular | 400 | 400 | 1600 | 3200 | 0.51 | 1252.6 | G300E | 5120000 | 40.17 | G300E | 0 | 0
164 | Story12 | C42 | 40 MPa RC Column (40 cm x 40 cm) | Column | 40MPa | Concrete Rectangular | 400 | 400 | 1600 | 3175 | 0.51 | 1242.81 | G300E | 5080000 | 39.86 | G300E | 0 | 0
165 | Story12 | C43 | 40 MPa RC Column (40 cm x 40 cm) | Column | 40MPa | Concrete Rectangular | 400 | 400 | 1600 | 3175 | 0.51 | 1242.81 | G300E | 5080000 | 39.86 | G300E | 0 | 0
166 | Story12 | C44 | 40 MPa RC Column (40 cm x 40 cm) | Column | 40MPa | Concrete Rectangular | 400 | 400 | 1600 | 3175 | 0.51 | 1242.81 | G300E | 5080000 | 39.86 | G300E | 0 | 0
167 | Story12 | C45 | 40 MPa RC Column (40 cm x 40 cm) | Column | 40MPa | Concrete Rectangular | 400 | 400 | 1600 | 3175 | 0.51 | 1242.81 | G300E | 5080000 | 39.86 | G300E | 0 | 0
168 | Story12 | C46 | 40 MPa RC Column (40 cm x 40 cm) | Column | 40MPa | Concrete Rectangular | 400 | 400 | 1600 | 3175 | 0.51 | 1242.81 | G300E | 5080000 | 39.86 | G300E | 0 | 0
169 | Story12 | C47 | 40 MPa RC Column (40 cm x 40 cm) | Column | 40MPa | Concrete Rectangular | 400 | 400 | 1600 | 3175 | 0.51 | 1242.81 | G300E | 5080000 | 39.86 | G300E | 0 | 0
170 | Story12 | C48 | 40 MPa RC Column (40 cm x 40 cm) | Column | 40MPa | Concrete Rectangular | 400 | 400 | 1600 | 3200 | 0.51 | 1252.6 | G300E | 5120000 | 40.17 | G300E | 0 | 0
171 | Story12 | C5 | 40 MPa RC Column (40 cm x 40 cm) | Column | 40MPa | Concrete Rectangular | 400 | 400 | 1600 | 3175 | 0.51 | 1242.81 | G300E | 5080000 | 39.86 | G300E | 0 | 0
172 | Story12 | C6 | 40 MPa RC Column (40 cm x 40 cm) | Column | 40MPa | Concrete Rectangular | 400 | 400 | 1600 | 3175 | 0.51 | 1242.81 | G300E | 5080000 | 39.86 | G300E | 0 | 0
173 | Story12 | C7 | 40 MPa RC Column (40 cm x 40 cm) | Column | 40MPa | Concrete Rectangular | 400 | 400 | 1600 | 3175 | 0.51 | 1242.81 | G300E | 5080000 | 39.86 | G300E | 0 | 0
174 | Story12 | C8 | 40 MPa RC Column (40 cm x 40 cm) | Column | 40MPa | Concrete Rectangular | 400 | 400 | 1600 | 3200 | 0.51 | 1252.6 | G300E | 5120000 | 40.17 | G300E | 0 | 0
175 | Story12 | C9 | 40 MPa RC Column (40 cm x 40 cm) | Column | 40MPa | Concrete Rectangular | 400 | 400 | 1600 | 3175 | 0.51 | 1242.81 | G300E | 5080000 | 39.86 | G300E | 0 | 0
176 | Story13 | C1 | 40 MPa RC Column (35 cm x 35 cm) | Column | 40MPa | Concrete Rectangular | 350 | 350 | 1225 | 3200 | 0.39 | 959.02 | G300E | 3920000 | 30.76 | G300E | 0 | 0
177 | Story13 | C10 | 40 MPa RC Column (35 cm x 35 cm) | Column | 40MPa | Concrete Rectangular | 350 | 350 | 1225 | 3175 | 0.39 | 951.53 | G300E | 28147433.33 | 220.86 | G300E | 0 | 0
178 | Story13 | C11 | 40 MPa RC Column (35 cm x 35 cm) | Column | 40MPa | Concrete Rectangular | 350 | 350 | 1225 | 3175 | 0.39 | 951.53 | G300E | 29585708.33 | 232.14 | G300E | 0 | 0
179 | Story13 | C12 | 40 MPa RC Column (35 cm x 35 cm) | Column | 40MPa | Concrete Rectangular | 350 | 350 | 1225 | 3175 | 0.39 | 951.53 | G300E | 22806025 | 178.94 | G300E | 0 | 0
180 | Story13 | C13 | 40 MPa RC Column (35 cm x 35 cm) | Column | 40MPa | Concrete Rectangular | 350 | 350 | 1225 | 3175 | 0.39 | 951.53 | G300E | 22802850 | 178.92 | G300E | 0 | 0
181 | Story13 | C14 | 40 MPa RC Column (35 cm x 35 cm) | Column | 40MPa | Concrete Rectangular | 350 | 350 | 1225 | 3175 | 0.39 | 951.53 | G300E | 29582533.33 | 232.12 | G300E | 0 | 0
182 | Story13 | C15 | 40 MPa RC Column (35 cm x 35 cm) | Column | 40MPa | Concrete Rectangular | 350 | 350 | 1225 | 3175 | 0.39 | 951.53 | G300E | 28144258.33 | 220.83 | G300E | 0 | 0
183 | Story13 | C16 | 40 MPa RC Column (35 cm x 35 cm) | Column | 40MPa | Concrete Rectangular | 350 | 350 | 1225 | 3175 | 0.39 | 951.53 | G300E | 7344833.33 | 57.63 | G300E | 0 | 0
184 | Story13 | C17 | 40 MPa RC Column (35 cm x 35 cm) | Column | 40MPa | Concrete Rectangular | 350 | 350 | 1225 | 3175 | 0.39 | 951.53 | G300E | 7707841.67 | 60.48 | G300E | 0 | 0
185 | Story13 | C18 | 40 MPa RC Column (35 cm x 35 cm) | Column | 40MPa | Concrete Rectangular | 350 | 350 | 1225 | 3175 | 0.39 | 951.53 | G300E | 26519716.67 | 208.08 | G300E | 0 | 0
186 | Story13 | C19 | 40 MPa RC Column (35 cm x 35 cm) | Column | 40MPa | Concrete Rectangular | 350 | 350 | 1225 | 3175 | 0.39 | 951.53 | G300E | 12747625 | 100.02 | G300E | 0 | 0
187 | Story13 | C2 | 40 MPa RC Column (35 cm x 35 cm) | Column | 40MPa | Concrete Rectangular | 350 | 350 | 1225 | 3175 | 0.39 | 951.53 | G300E | 3968750 | 31.14 | G300E | 0 | 0
188 | Story13 | C22 | 40 MPa RC Column (35 cm x 35 cm) | Column | 40MPa | Concrete Rectangular | 350 | 350 | 1225 | 3175 | 0.39 | 951.53 | G300E | 12726458.33 | 99.86 | G300E | 0 | 0
189 | Story13 | C23 | 40 MPa RC Column (35 cm x 35 cm) | Column | 40MPa | Concrete Rectangular | 350 | 350 | 1225 | 3175 | 0.39 | 951.53 | G300E | 26490083.33 | 207.85 | G300E | 0 | 0
190 | Story13 | C24 | 40 MPa RC Column (35 cm x 35 cm) | Column | 40MPa | Concrete Rectangular | 350 | 350 | 1225 | 3175 | 0.39 | 951.53 | G300E | 7689850 | 60.34 | G300E | 0 | 0
191 | Story13 | C25 | 40 MPa RC Column (35 cm x 35 cm) | Column | 40MPa | Concrete Rectangular | 350 | 350 | 1225 | 3175 | 0.39 | 951.53 | G300E | 7707841.67 | 60.48 | G300E | 0 | 0
192 | Story13 | C26 | 40 MPa RC Column (35 cm x 35 cm) | Column | 40MPa | Concrete Rectangular | 350 | 350 | 1225 | 3175 | 0.39 | 951.53 | G300E | 26519716.67 | 208.08 | G300E | 0 | 0
193 | Story13 | C27 | 40 MPa RC Column (35 cm x 35 cm) | Column | 40MPa | Concrete Rectangular | 350 | 350 | 1225 | 3175 | 0.39 | 951.53 | G300E | 12745508.33 | 100.01 | G300E | 0 | 0
194 | Story13 | C3 | 40 MPa RC Column (35 cm x 35 cm) | Column | 40MPa | Concrete Rectangular | 350 | 350 | 1225 | 3175 | 0.39 | 951.53 | G300E | 5507566.67 | 43.21 | G300E | 0 | 0
195 | Story13 | C30 | 40 MPa RC Column (35 cm x 35 cm) | Column | 40MPa | Concrete Rectangular | 350 | 350 | 1225 | 3175 | 0.39 | 951.53 | G300E | 12761383.33 | 100.13 | G300E | 0 | 0
196 | Story13 | C31 | 40 MPa RC Column (35 cm x 35 cm) | Column | 40MPa | Concrete Rectangular | 350 | 350 | 1225 | 3175 | 0.39 | 951.53 | G300E | 26497491.67 | 207.91 | G300E | 0 | 0
197 | Story13 | C32 | 40 MPa RC Column (35 cm x 35 cm) | Column | 40MPa | Concrete Rectangular | 350 | 350 | 1225 | 3175 | 0.39 | 951.53 | G300E | 7672916.67 | 60.2 | G300E | 0 | 0
198 | Story13 | C33 | 40 MPa RC Column (35 cm x 35 cm) | Column | 40MPa | Concrete Rectangular | 350 | 350 | 1225 | 3175 | 0.39 | 951.53 | G300E | 7348008.33 | 57.66 | G300E | 0 | 0
199 | Story13 | C34 | 40 MPa RC Column (35 cm x 35 cm) | Column | 40MPa | Concrete Rectangular | 350 | 350 | 1225 | 3175 | 0.39 | 951.53 | G300E | 28147433.33 | 220.86 | G300E | 0 | 0
200 | Story13 | C35 | 40 MPa RC Column (35 cm x 35 cm) | Column | 40MPa | Concrete Rectangular | 350 | 350 | 1225 | 3175 | 0.39 | 951.53 | G300E | 29584650 | 232.13 | G300E | 0 | 0
201 | Story13 | C36 | 40 MPa RC Column (35 cm x 35 cm) | Column | 40MPa | Concrete Rectangular | 350 | 350 | 1225 | 3175 | 0.39 | 951.53 | G300E | 22801791.67 | 178.91 | G300E | 0 | 0
202 | Story13 | C37 | 40 MPa RC Column (35 cm x 35 cm) | Column | 40MPa | Concrete Rectangular | 350 | 350 | 1225 | 3175 | 0.39 | 951.53 | G300E | 22792266.67 | 178.84 | G300E | 0 | 0
203 | Story13 | C38 | 40 MPa RC Column (35 cm x 35 cm) | Column | 40MPa | Concrete Rectangular | 350 | 350 | 1225 | 3175 | 0.39 | 951.53 | G300E | 29555016.67 | 231.9 | G300E | 0 | 0
204 | Story13 | C39 | 40 MPa RC Column (35 cm x 35 cm) | Column | 40MPa | Concrete Rectangular | 350 | 350 | 1225 | 3175 | 0.39 | 951.53 | G300E | 28191883.33 | 221.2 | G300E | 0 | 0
205 | Story13 | C4 | 40 MPa RC Column (35 cm x 35 cm) | Column | 40MPa | Concrete Rectangular | 350 | 350 | 1225 | 3175 | 0.39 | 951.53 | G300E | 5242983.33 | 41.14 | G300E | 0 | 0
206 | Story13 | C40 | 40 MPa RC Column (35 cm x 35 cm) | Column | 40MPa | Concrete Rectangular | 350 | 350 | 1225 | 3175 | 0.39 | 951.53 | G300E | 7701491.67 | 60.43 | G300E | 0 | 0
207 | Story13 | C41 | 40 MPa RC Column (35 cm x 35 cm) | Column | 40MPa | Concrete Rectangular | 350 | 350 | 1225 | 3200 | 0.39 | 959.02 | G300E | 3920000 | 30.76 | G300E | 0 | 0
208 | Story13 | C42 | 40 MPa RC Column (35 cm x 35 cm) | Column | 40MPa | Concrete Rectangular | 350 | 350 | 1225 | 3175 | 0.39 | 951.53 | G300E | 3967691.67 | 31.13 | G300E | 0 | 0
209 | Story13 | C43 | 40 MPa RC Column (35 cm x 35 cm) | Column | 40MPa | Concrete Rectangular | 350 | 350 | 1225 | 3175 | 0.39 | 951.53 | G300E | 5505450 | 43.2 | G300E | 0 | 0
210 | Story13 | C44 | 40 MPa RC Column (35 cm x 35 cm) | Column | 40MPa | Concrete Rectangular | 350 | 350 | 1225 | 3175 | 0.39 | 951.53 | G300E | 5240866.67 | 41.12 | G300E | 0 | 0
211 | Story13 | C45 | 40 MPa RC Column (35 cm x 35 cm) | Column | 40MPa | Concrete Rectangular | 350 | 350 | 1225 | 3175 | 0.39 | 951.53 | G300E | 5235575 | 41.08 | G300E | 0 | 0
212 | Story13 | C46 | 40 MPa RC Column (35 cm x 35 cm) | Column | 40MPa | Concrete Rectangular | 350 | 350 | 1225 | 3175 | 0.39 | 951.53 | G300E | 5487458.33 | 43.06 | G300E | 0 | 0
213 | Story13 | C47 | 40 MPa RC Column (35 cm x 35 cm) | Column | 40MPa | Concrete Rectangular | 350 | 350 | 1225 | 3175 | 0.39 | 951.53 | G300E | 3957108.33 | 31.05 | G300E | 0 | 0
214 | Story13 | C48 | 40 MPa RC Column (35 cm x 35 cm) | Column | 40MPa | Concrete Rectangular | 350 | 350 | 1225 | 3200 | 0.39 | 959.02 | G300E | 3920000 | 30.76 | G300E | 0 | 0
215 | Story13 | C5 | 40 MPa RC Column (35 cm x 35 cm) | Column | 40MPa | Concrete Rectangular | 350 | 350 | 1225 | 3175 | 0.39 | 951.53 | G300E | 5242983.33 | 41.14 | G300E | 0 | 0
216 | Story13 | C6 | 40 MPa RC Column (35 cm x 35 cm) | Column | 40MPa | Concrete Rectangular | 350 | 350 | 1225 | 3175 | 0.39 | 951.53 | G300E | 5507566.67 | 43.21 | G300E | 0 | 0
217 | Story13 | C7 | 40 MPa RC Column (35 cm x 35 cm) | Column | 40MPa | Concrete Rectangular | 350 | 350 | 1225 | 3175 | 0.39 | 951.53 | G300E | 3968750 | 31.14 | G300E | 0 | 0
218 | Story13 | C8 | 40 MPa RC Column (35 cm x 35 cm) | Column | 40MPa | Concrete Rectangular | 350 | 350 | 1225 | 3200 | 0.39 | 959.02 | G300E | 3920000 | 30.76 | G300E | 0 | 0
219 | Story13 | C9 | 40 MPa RC Column (35 cm x 35 cm) | Column | 40MPa | Concrete Rectangular | 350 | 350 | 1225 | 3175 | 0.39 | 951.53 | G300E | 7346950 | 57.65 | G300E | 0 | 0
220 | Story14 | C1 | 40 MPa RC Column (35 cm x 35 cm) | Column | 40MPa | Concrete Rectangular | 350 | 350 | 1225 | 3200 | 0.39 | 959.02 | G300E | 3920000 | 30.76 | G300E | 0 | 0
221 | Story14 | C10 | 40 MPa RC Column (35 cm x 35 cm) | Column | 40MPa | Concrete Rectangular | 350 | 350 | 1225 | 3175 | 0.39 | 951.53 | G300E | 19442641.67 | 152.55 | G300E | 0 | 0
222 | Story14 | C11 | 40 MPa RC Column (35 cm x 35 cm) | Column | 40MPa | Concrete Rectangular | 350 | 350 | 1225 | 3175 | 0.39 | 951.53 | G300E | 20670308.33 | 162.19 | G300E | 0 | 0
223 | Story14 | C12 | 40 MPa RC Column (35 cm x 35 cm) | Column | 40MPa | Concrete Rectangular | 350 | 350 | 1225 | 3175 | 0.39 | 951.53 | G300E | 14533033.33 | 114.03 | G300E | 0 | 0
224 | Story14 | C13 | 40 MPa RC Column (35 cm x 35 cm) | Column | 40MPa | Concrete Rectangular | 350 | 350 | 1225 | 3175 | 0.39 | 951.53 | G300E | 14530916.67 | 114.01 | G300E | 0 | 0
225 | Story14 | C14 | 40 MPa RC Column (35 cm x 35 cm) | Column | 40MPa | Concrete Rectangular | 350 | 350 | 1225 | 3175 | 0.39 | 951.53 | G300E | 20666075 | 162.15 | G300E | 0 | 0
226 | Story14 | C15 | 40 MPa RC Column (35 cm x 35 cm) | Column | 40MPa | Concrete Rectangular | 350 | 350 | 1225 | 3175 | 0.39 | 951.53 | G300E | 19439466.67 | 152.53 | G300E | 0 | 0
227 | Story14 | C16 | 40 MPa RC Column (35 cm x 35 cm) | Column | 40MPa | Concrete Rectangular | 350 | 350 | 1225 | 3175 | 0.39 | 951.53 | G300E | 5032375 | 39.49 | G300E | 0 | 0
228 | Story14 | C17 | 40 MPa RC Column (35 cm x 35 cm) | Column | 40MPa | Concrete Rectangular | 350 | 350 | 1225 | 3175 | 0.39 | 951.53 | G300E | 5293783.33 | 41.54 | G300E | 0 | 0
229 | Story14 | C18 | 40 MPa RC Column (35 cm x 35 cm) | Column | 40MPa | Concrete Rectangular | 350 | 350 | 1225 | 3175 | 0.39 | 951.53 | G300E | 17830800 | 139.91 | G300E | 0 | 0
230 | Story14 | C19 | 40 MPa RC Column (35 cm x 35 cm) | Column | 40MPa | Concrete Rectangular | 350 | 350 | 1225 | 3175 | 0.39 | 951.53 | G300E | 7774516.67 | 61 | G300E | 0 | 0
231 | Story14 | C2 | 40 MPa RC Column (35 cm x 35 cm) | Column | 40MPa | Concrete Rectangular | 350 | 350 | 1225 | 3175 | 0.39 | 951.53 | G300E | 4240741.67 | 33.27 | G300E | 0 | 0
232 | Story14 | C22 | 40 MPa RC Column (35 cm x 35 cm) | Column | 40MPa | Concrete Rectangular | 350 | 350 | 1225 | 3175 | 0.39 | 951.53 | G300E | 7756525 | 60.86 | G300E | 0 | 0
233 | Story14 | C23 | 40 MPa RC Column (35 cm x 35 cm) | Column | 40MPa | Concrete Rectangular | 350 | 350 | 1225 | 3175 | 0.39 | 951.53 | G300E | 17803283.33 | 139.69 | G300E | 0 | 0
234 | Story14 | C24 | 40 MPa RC Column (35 cm x 35 cm) | Column | 40MPa | Concrete Rectangular | 350 | 350 | 1225 | 3175 | 0.39 | 951.53 | G300E | 5281083.33 | 41.44 | G300E | 0 | 0
235 | Story14 | C25 | 40 MPa RC Column (35 cm x 35 cm) | Column | 40MPa | Concrete Rectangular | 350 | 350 | 1225 | 3175 | 0.39 | 951.53 | G300E | 5294841.67 | 41.55 | G300E | 0 | 0
236 | Story14 | C26 | 40 MPa RC Column (35 cm x 35 cm) | Column | 40MPa | Concrete Rectangular | 350 | 350 | 1225 | 3175 | 0.39 | 951.53 | G300E | 17830800 | 139.91 | G300E | 0 | 0
237 | Story14 | C27 | 40 MPa RC Column (35 cm x 35 cm) | Column | 40MPa | Concrete Rectangular | 350 | 350 | 1225 | 3175 | 0.39 | 951.53 | G300E | 7774516.67 | 61 | G300E | 0 | 0
238 | Story14 | C3 | 40 MPa RC Column (35 cm x 35 cm) | Column | 40MPa | Concrete Rectangular | 350 | 350 | 1225 | 3175 | 0.39 | 951.53 | G300E | 5485341.67 | 43.04 | G300E | 0 | 0
239 | Story14 | C30 | 40 MPa RC Column (35 cm x 35 cm) | Column | 40MPa | Concrete Rectangular | 350 | 350 | 1225 | 3175 | 0.39 | 951.53 | G300E | 7772400 | 60.99 | G300E | 0 | 0
240 | Story14 | C31 | 40 MPa RC Column (35 cm x 35 cm) | Column | 40MPa | Concrete Rectangular | 350 | 350 | 1225 | 3175 | 0.39 | 951.53 | G300E | 17813866.67 | 139.77 | G300E | 0 | 0
241 | Story14 | C32 | 40 MPa RC Column (35 cm x 35 cm) | Column | 40MPa | Concrete Rectangular | 350 | 350 | 1225 | 3175 | 0.39 | 951.53 | G300E | 5287433.33 | 41.49 | G300E | 0 | 0
242 | Story14 | C33 | 40 MPa RC Column (35 cm x 35 cm) | Column | 40MPa | Concrete Rectangular | 350 | 350 | 1225 | 3175 | 0.39 | 951.53 | G300E | 5035550 | 39.51 | G300E | 0 | 0
243 | Story14 | C34 | 40 MPa RC Column (35 cm x 35 cm) | Column | 40MPa | Concrete Rectangular | 350 | 350 | 1225 | 3175 | 0.39 | 951.53 | G300E | 19442641.67 | 152.55 | G300E | 0 | 0
244 | Story14 | C35 | 40 MPa RC Column (35 cm x 35 cm) | Column | 40MPa | Concrete Rectangular | 350 | 350 | 1225 | 3175 | 0.39 | 951.53 | G300E | 20668191.67 | 162.17 | G300E | 0 | 0
245 | Story14 | C36 | 40 MPa RC Column (35 cm x 35 cm) | Column | 40MPa | Concrete Rectangular | 350 | 350 | 1225 | 3175 | 0.39 | 951.53 | G300E | 14529858.33 | 114.01 | G300E | 0 | 0
246 | Story14 | C37 | 40 MPa RC Column (35 cm x 35 cm) | Column | 40MPa | Concrete Rectangular | 350 | 350 | 1225 | 3175 | 0.39 | 951.53 | G300E | 14520333.33 | 113.93 | G300E | 0 | 0
247 | Story14 | C38 | 40 MPa RC Column (35 cm x 35 cm) | Column | 40MPa | Concrete Rectangular | 350 | 350 | 1225 | 3175 | 0.39 | 951.53 | G300E | 20643850 | 161.98 | G300E | 0 | 0
248 | Story14 | C39 | 40 MPa RC Column (35 cm x 35 cm) | Column | 40MPa | Concrete Rectangular | 350 | 350 | 1225 | 3175 | 0.39 | 951.53 | G300E | 19484975 | 152.89 | G300E | 0 | 0
249 | Story14 | C4 | 40 MPa RC Column (35 cm x 35 cm) | Column | 40MPa | Concrete Rectangular | 350 | 350 | 1225 | 3175 | 0.39 | 951.53 | G300E | 5178425 | 40.63 | G300E | 0 | 0
250 | Story14 | C40 | 40 MPa RC Column (35 cm x 35 cm) | Column | 40MPa | Concrete Rectangular | 350 | 350 | 1225 | 3175 | 0.39 | 951.53 | G300E | 5396441.67 | 42.34 | G300E | 0 | 0
251 | Story14 | C41 | 40 MPa RC Column (35 cm x 35 cm) | Column | 40MPa | Concrete Rectangular | 350 | 350 | 1225 | 3200 | 0.39 | 959.02 | G300E | 3920000 | 30.76 | G300E | 0 | 0
252 | Story14 | C42 | 40 MPa RC Column (35 cm x 35 cm) | Column | 40MPa | Concrete Rectangular | 350 | 350 | 1225 | 3175 | 0.39 | 951.53 | G300E | 4238625 | 33.26 | G300E | 0 | 0
253 | Story14 | C43 | 40 MPa RC Column (35 cm x 35 cm) | Column | 40MPa | Concrete Rectangular | 350 | 350 | 1225 | 3175 | 0.39 | 951.53 | G300E | 5481108.33 | 43.01 | G300E | 0 | 0
254 | Story14 | C44 | 40 MPa RC Column (35 cm x 35 cm) | Column | 40MPa | Concrete Rectangular | 350 | 350 | 1225 | 3175 | 0.39 | 951.53 | G300E | 5174191.67 | 40.6 | G300E | 0 | 0
255 | Story14 | C45 | 40 MPa RC Column (35 cm x 35 cm) | Column | 40MPa | Concrete Rectangular | 350 | 350 | 1225 | 3175 | 0.39 | 951.53 | G300E | 5168900 | 40.56 | G300E | 0 | 0
256 | Story14 | C46 | 40 MPa RC Column (35 cm x 35 cm) | Column | 40MPa | Concrete Rectangular | 350 | 350 | 1225 | 3175 | 0.39 | 951.53 | G300E | 5463116.67 | 42.87 | G300E | 0 | 0
257 | Story14 | C47 | 40 MPa RC Column (35 cm x 35 cm) | Column | 40MPa | Concrete Rectangular | 350 | 350 | 1225 | 3175 | 0.39 | 951.53 | G300E | 4224866.67 | 33.15 | G300E | 0 | 0
258 | Story14 | C48 | 40 MPa RC Column (35 cm x 35 cm) | Column | 40MPa | Concrete Rectangular | 350 | 350 | 1225 | 3200 | 0.39 | 959.02 | G300E | 3920000 | 30.76 | G300E | 0 | 0
259 | Story14 | C5 | 40 MPa RC Column (35 cm x 35 cm) | Column | 40MPa | Concrete Rectangular | 350 | 350 | 1225 | 3175 | 0.39 | 951.53 | G300E | 5178425 | 40.63 | G300E | 0 | 0
260 | Story14 | C6 | 40 MPa RC Column (35 cm x 35 cm) | Column | 40MPa | Concrete Rectangular | 350 | 350 | 1225 | 3175 | 0.39 | 951.53 | G300E | 5484283.33 | 43.03 | G300E | 0 | 0
261 | Story14 | C7 | 40 MPa RC Column (35 cm x 35 cm) | Column | 40MPa | Concrete Rectangular | 350 | 350 | 1225 | 3175 | 0.39 | 951.53 | G300E | 4239683.33 | 33.27 | G300E | 0 | 0
262 | Story14 | C8 | 40 MPa RC Column (35 cm x 35 cm) | Column | 40MPa | Concrete Rectangular | 350 | 350 | 1225 | 3200 | 0.39 | 959.02 | G300E | 3920000 | 30.76 | G300E | 0 | 0
263 | Story14 | C9 | 40 MPa RC Column (35 cm x 35 cm) | Column | 40MPa | Concrete Rectangular | 350 | 350 | 1225 | 3175 | 0.39 | 951.53 | G300E | 5033433.33 | 39.49 | G300E | 0 | 0
264 | Story15 | C1 | 40 MPa RC Column (32.5 cm x 32.5 cm) | Column | 40MPa | Concrete Rectangular | 325 | 325 | 1056.3 | 3200 | 0.34 | 826.91 | G300E | 3379200 | 26.51 | G300E | 0 | 0
265 | Story15 | C10 | 40 MPa RC Column (32.5 cm x 32.5 cm) | Column | 40MPa | Concrete Rectangular | 325 | 325 | 1056.3 | 3175 | 0.34 | 820.45 | G300E | 17720733.33 | 139.04 | G300E | 0 | 0
266 | Story15 | C11 | 40 MPa RC Column (32.5 cm x 32.5 cm) | Column | 40MPa | Concrete Rectangular | 325 | 325 | 1056.3 | 3175 | 0.34 | 820.45 | G300E | 18793883.33 | 147.46 | G300E | 0 | 0
267 | Story15 | C12 | 40 MPa RC Column (32.5 cm x 32.5 cm) | Column | 40MPa | Concrete Rectangular | 325 | 325 | 1056.3 | 3175 | 0.34 | 820.45 | G300E | 13450358.33 | 105.54 | G300E | 0 | 0
268 | Story15 | C13 | 40 MPa RC Column (32.5 cm x 32.5 cm) | Column | 40MPa | Concrete Rectangular | 325 | 325 | 1056.3 | 3175 | 0.34 | 820.45 | G300E | 13448241.67 | 105.52 | G300E | 0 | 0
269 | Story15 | C14 | 40 MPa RC Column (32.5 cm x 32.5 cm) | Column | 40MPa | Concrete Rectangular | 325 | 325 | 1056.3 | 3175 | 0.34 | 820.45 | G300E | 18790708.33 | 147.44 | G300E | 0 | 0
270 | Story15 | C15 | 40 MPa RC Column (32.5 cm x 32.5 cm) | Column | 40MPa | Concrete Rectangular | 325 | 325 | 1056.3 | 3175 | 0.34 | 820.45 | G300E | 17717558.33 | 139.02 | G300E | 0 | 0
271 | Story15 | C16 | 40 MPa RC Column (32.5 cm x 32.5 cm) | Column | 40MPa | Concrete Rectangular | 325 | 325 | 1056.3 | 3175 | 0.34 | 820.45 | G300E | 4506383.33 | 35.36 | G300E | 0 | 0
272 | Story15 | C17 | 40 MPa RC Column (32.5 cm x 32.5 cm) | Column | 40MPa | Concrete Rectangular | 325 | 325 | 1056.3 | 3175 | 0.34 | 820.45 | G300E | 4636558.33 | 36.38 | G300E | 0 | 0
273 | Story15 | C18 | 40 MPa RC Column (32.5 cm x 32.5 cm) | Column | 40MPa | Concrete Rectangular | 325 | 325 | 1056.3 | 3175 | 0.34 | 820.45 | G300E | 16353366.67 | 128.31 | G300E | 0 | 0
274 | Story15 | C19 | 40 MPa RC Column (32.5 cm x 32.5 cm) | Column | 40MPa | Concrete Rectangular | 325 | 325 | 1056.3 | 3175 | 0.34 | 820.45 | G300E | 6586008.33 | 51.68 | G300E | 0 | 0
275 | Story15 | C2 | 40 MPa RC Column (32.5 cm x 32.5 cm) | Column | 40MPa | Concrete Rectangular | 325 | 325 | 1056.3 | 3175 | 0.34 | 820.45 | G300E | 3352800 | 26.31 | G300E | 0 | 0
276 | Story15 | C22 | 40 MPa RC Column (32.5 cm x 32.5 cm) | Column | 40MPa | Concrete Rectangular | 325 | 325 | 1056.3 | 3175 | 0.34 | 820.45 | G300E | 6569075 | 51.54 | G300E | 0 | 0
277 | Story15 | C23 | 40 MPa RC Column (32.5 cm x 32.5 cm) | Column | 40MPa | Concrete Rectangular | 325 | 325 | 1056.3 | 3175 | 0.34 | 820.45 | G300E | 16331141.67 | 128.14 | G300E | 0 | 0
278 | Story15 | C24 | 40 MPa RC Column (32.5 cm x 32.5 cm) | Column | 40MPa | Concrete Rectangular | 325 | 325 | 1056.3 | 3175 | 0.34 | 820.45 | G300E | 4629150 | 36.32 | G300E | 0 | 0
279 | Story15 | C25 | 40 MPa RC Column (32.5 cm x 32.5 cm) | Column | 40MPa | Concrete Rectangular | 325 | 325 | 1056.3 | 3175 | 0.34 | 820.45 | G300E | 4636558.33 | 36.38 | G300E | 0 | 0
280 | Story15 | C26 | 40 MPa RC Column (32.5 cm x 32.5 cm) | Column | 40MPa | Concrete Rectangular | 325 | 325 | 1056.3 | 3175 | 0.34 | 820.45 | G300E | 16353366.67 | 128.31 | G300E | 0 | 0
281 | Story15 | C27 | 40 MPa RC Column (32.5 cm x 32.5 cm) | Column | 40MPa | Concrete Rectangular | 325 | 325 | 1056.3 | 3175 | 0.34 | 820.45 | G300E | 6583891.67 | 51.66 | G300E | 0 | 0
282 | Story15 | C3 | 40 MPa RC Column (32.5 cm x 32.5 cm) | Column | 40MPa | Concrete Rectangular | 325 | 325 | 1056.3 | 3175 | 0.34 | 820.45 | G300E | 3853391.67 | 30.24 | G300E | 0 | 0
283 | Story15 | C30 | 40 MPa RC Column (32.5 cm x 32.5 cm) | Column | 40MPa | Concrete Rectangular | 325 | 325 | 1056.3 | 3175 | 0.34 | 820.45 | G300E | 6588125 | 51.69 | G300E | 0 | 0
284 | Story15 | C31 | 40 MPa RC Column (32.5 cm x 32.5 cm) | Column | 40MPa | Concrete Rectangular | 325 | 325 | 1056.3 | 3175 | 0.34 | 820.45 | G300E | 16342783.33 | 128.23 | G300E | 0 | 0
285 | Story15 | C32 | 40 MPa RC Column (32.5 cm x 32.5 cm) | Column | 40MPa | Concrete Rectangular | 325 | 325 | 1056.3 | 3175 | 0.34 | 820.45 | G300E | 4630208.33 | 36.33 | G300E | 0 | 0
286 | Story15 | C33 | 40 MPa RC Column (32.5 cm x 32.5 cm) | Column | 40MPa | Concrete Rectangular | 325 | 325 | 1056.3 | 3175 | 0.34 | 820.45 | G300E | 4508500 | 35.38 | G300E | 0 | 0
287 | Story15 | C34 | 40 MPa RC Column (32.5 cm x 32.5 cm) | Column | 40MPa | Concrete Rectangular | 325 | 325 | 1056.3 | 3175 | 0.34 | 820.45 | G300E | 17720733.33 | 139.04 | G300E | 0 | 0
288 | Story15 | C35 | 40 MPa RC Column (32.5 cm x 32.5 cm) | Column | 40MPa | Concrete Rectangular | 325 | 325 | 1056.3 | 3175 | 0.34 | 820.45 | G300E | 18791766.67 | 147.45 | G300E | 0 | 0
289 | Story15 | C36 | 40 MPa RC Column (32.5 cm x 32.5 cm) | Column | 40MPa | Concrete Rectangular | 325 | 325 | 1056.3 | 3175 | 0.34 | 820.45 | G300E | 13448241.67 | 105.52 | G300E | 0 | 0
290 | Story15 | C37 | 40 MPa RC Column (32.5 cm x 32.5 cm) | Column | 40MPa | Concrete Rectangular | 325 | 325 | 1056.3 | 3175 | 0.34 | 820.45 | G300E | 13439775 | 105.45 | G300E | 0 | 0
291 | Story15 | C38 | 40 MPa RC Column (32.5 cm x 32.5 cm) | Column | 40MPa | Concrete Rectangular | 325 | 325 | 1056.3 | 3175 | 0.34 | 820.45 | G300E | 18772716.67 | 147.3 | G300E | 0 | 0
292 | Story15 | C39 | 40 MPa RC Column (32.5 cm x 32.5 cm) | Column | 40MPa | Concrete Rectangular | 325 | 325 | 1056.3 | 3175 | 0.34 | 820.45 | G300E | 17767300 | 139.41 | G300E | 0 | 0
293 | Story15 | C4 | 40 MPa RC Column (32.5 cm x 32.5 cm) | Column | 40MPa | Concrete Rectangular | 325 | 325 | 1056.3 | 3175 | 0.34 | 820.45 | G300E | 3739091.67 | 29.34 | G300E | 0 | 0
294 | Story15 | C40 | 40 MPa RC Column (32.5 cm x 32.5 cm) | Column | 40MPa | Concrete Rectangular | 325 | 325 | 1056.3 | 3175 | 0.34 | 820.45 | G300E | 4651375 | 36.5 | G300E | 0 | 0
295 | Story15 | C41 | 40 MPa RC Column (32.5 cm x 32.5 cm) | Column | 40MPa | Concrete Rectangular | 325 | 325 | 1056.3 | 3200 | 0.34 | 826.91 | G300E | 3379200 | 26.51 | G300E | 0 | 0
296 | Story15 | C42 | 40 MPa RC Column (32.5 cm x 32.5 cm) | Column | 40MPa | Concrete Rectangular | 325 | 325 | 1056.3 | 3175 | 0.34 | 820.45 | G300E | 3352800 | 26.31 | G300E | 0 | 0
297 | Story15 | C43 | 40 MPa RC Column (32.5 cm x 32.5 cm) | Column | 40MPa | Concrete Rectangular | 325 | 325 | 1056.3 | 3175 | 0.34 | 820.45 | G300E | 3852333.33 | 30.23 | G300E | 0 | 0
298 | Story15 | C44 | 40 MPa RC Column (32.5 cm x 32.5 cm) | Column | 40MPa | Concrete Rectangular | 325 | 325 | 1056.3 | 3175 | 0.34 | 820.45 | G300E | 3738033.33 | 29.33 | G300E | 0 | 0
299 | Story15 | C45 | 40 MPa RC Column (32.5 cm x 32.5 cm) | Column | 40MPa | Concrete Rectangular | 325 | 325 | 1056.3 | 3175 | 0.34 | 820.45 | G300E | 3734858.33 | 29.31 | G300E | 0 | 0
300 | Story15 | C46 | 40 MPa RC Column (32.5 cm x 32.5 cm) | Column | 40MPa | Concrete Rectangular | 325 | 325 | 1056.3 | 3175 | 0.34 | 820.45 | G300E | 3843866.67 | 30.16 | G300E | 0 | 0
301 | Story15 | C47 | 40 MPa RC Column (32.5 cm x 32.5 cm) | Column | 40MPa | Concrete Rectangular | 325 | 325 | 1056.3 | 3175 | 0.34 | 820.45 | G300E | 3352800 | 26.31 | G300E | 0 | 0
302 | Story15 | C48 | 40 MPa RC Column (32.5 cm x 32.5 cm) | Column | 40MPa | Concrete Rectangular | 325 | 325 | 1056.3 | 3200 | 0.34 | 826.91 | G300E | 3379200 | 26.51 | G300E | 0 | 0
303 | Story15 | C5 | 40 MPa RC Column (32.5 cm x 32.5 cm) | Column | 40MPa | Concrete Rectangular | 325 | 325 | 1056.3 | 3175 | 0.34 | 820.45 | G300E | 3739091.67 | 29.34 | G300E | 0 | 0
304 | Story15 | C6 | 40 MPa RC Column (32.5 cm x 32.5 cm) | Column | 40MPa | Concrete Rectangular | 325 | 325 | 1056.3 | 3175 | 0.34 | 820.45 | G300E | 3853391.67 | 30.24 | G300E | 0 | 0
305 | Story15 | C7 | 40 MPa RC Column (32.5 cm x 32.5 cm) | Column | 40MPa | Concrete Rectangular | 325 | 325 | 1056.3 | 3175 | 0.34 | 820.45 | G300E | 3352800 | 26.31 | G300E | 0 | 0
306 | Story15 | C8 | 40 MPa RC Column (32.5 cm x 32.5 cm) | Column | 40MPa | Concrete Rectangular | 325 | 325 | 1056.3 | 3200 | 0.34 | 826.91 | G300E | 3379200 | 26.51 | G300E | 0 | 0
307 | Story15 | C9 | 40 MPa RC Column (32.5 cm x 32.5 cm) | Column | 40MPa | Concrete Rectangular | 325 | 325 | 1056.3 | 3175 | 0.34 | 820.45 | G300E | 4507441.67 | 35.37 | G300E | 0 | 0
308 | Story16 | C1 | 40 MPa RC Column (32.5 cm x 32.5 cm) | Column | 40MPa | Concrete Rectangular | 325 | 325 | 1056.3 | 3200 | 0.34 | 826.91 | G300E | 3379200 | 26.51 | G300E | 0 | 0
309 | Story16 | C10 | 40 MPa RC Column (32.5 cm x 32.5 cm) | Column | 40MPa | Concrete Rectangular | 325 | 325 | 1056.3 | 3175 | 0.34 | 820.45 | G300E | 9263591.67 | 72.69 | G300E | 0 | 0
310 | Story16 | C11 | 40 MPa RC Column (32.5 cm x 32.5 cm) | Column | 40MPa | Concrete Rectangular | 325 | 325 | 1056.3 | 3175 | 0.34 | 820.45 | G300E | 9902825 | 77.7 | G300E | 0 | 0
311 | Story16 | C12 | 40 MPa RC Column (32.5 cm x 32.5 cm) | Column | 40MPa | Concrete Rectangular | 325 | 325 | 1056.3 | 3175 | 0.34 | 820.45 | G300E | 6061075 | 47.56 | G300E | 0 | 0
312 | Story16 | C13 | 40 MPa RC Column (32.5 cm x 32.5 cm) | Column | 40MPa | Concrete Rectangular | 325 | 325 | 1056.3 | 3175 | 0.34 | 820.45 | G300E | 6060016.67 | 47.55 | G300E | 0 | 0
313 | Story16 | C14 | 40 MPa RC Column (32.5 cm x 32.5 cm) | Column | 40MPa | Concrete Rectangular | 325 | 325 | 1056.3 | 3175 | 0.34 | 820.45 | G300E | 9900708.33 | 77.68 | G300E | 0 | 0
314 | Story16 | C15 | 40 MPa RC Column (32.5 cm x 32.5 cm) | Column | 40MPa | Concrete Rectangular | 325 | 325 | 1056.3 | 3175 | 0.34 | 820.45 | G300E | 9260416.67 | 72.66 | G300E | 0 | 0
315 | Story16 | C16 | 40 MPa RC Column (32.5 cm x 32.5 cm) | Column | 40MPa | Concrete Rectangular | 325 | 325 | 1056.3 | 3175 | 0.34 | 820.45 | G300E | 3352800 | 26.31 | G300E | 0 | 0
316 | Story16 | C17 | 40 MPa RC Column (32.5 cm x 32.5 cm) | Column | 40MPa | Concrete Rectangular | 325 | 325 | 1056.3 | 3175 | 0.34 | 820.45 | G300E | 3352800 | 26.31 | G300E | 0 | 0
317 | Story16 | C18 | 40 MPa RC Column (32.5 cm x 32.5 cm) | Column | 40MPa | Concrete Rectangular | 325 | 325 | 1056.3 | 3175 | 0.34 | 820.45 | G300E | 8368241.67 | 65.66 | G300E | 0 | 0
318 | Story16 | C19 | 40 MPa RC Column (32.5 cm x 32.5 cm) | Column | 40MPa | Concrete Rectangular | 325 | 325 | 1056.3 | 3175 | 0.34 | 820.45 | G300E | 3576108.33 | 28.06 | G300E | 0 | 0
319 | Story16 | C2 | 40 MPa RC Column (32.5 cm x 32.5 cm) | Column | 40MPa | Concrete Rectangular | 325 | 325 | 1056.3 | 3175 | 0.34 | 820.45 | G300E | 3352800 | 26.31 | G300E | 0 | 0
320 | Story16 | C22 | 40 MPa RC Column (32.5 cm x 32.5 cm) | Column | 40MPa | Concrete Rectangular | 325 | 325 | 1056.3 | 3175 | 0.34 | 820.45 | G300E | 3567641.67 | 27.99 | G300E | 0 | 0
321 | Story16 | C23 | 40 MPa RC Column (32.5 cm x 32.5 cm) | Column | 40MPa | Concrete Rectangular | 325 | 325 | 1056.3 | 3175 | 0.34 | 820.45 | G300E | 8352366.67 | 65.54 | G300E | 0 | 0
322 | Story16 | C24 | 40 MPa RC Column (32.5 cm x 32.5 cm) | Column | 40MPa | Concrete Rectangular | 325 | 325 | 1056.3 | 3175 | 0.34 | 820.45 | G300E | 3352800 | 26.31 | G300E | 0 | 0
323 | Story16 | C25 | 40 MPa RC Column (32.5 cm x 32.5 cm) | Column | 40MPa | Concrete Rectangular | 325 | 325 | 1056.3 | 3175 | 0.34 | 820.45 | G300E | 3352800 | 26.31 | G300E | 0 | 0
324 | Story16 | C26 | 40 MPa RC Column (32.5 cm x 32.5 cm) | Column | 40MPa | Concrete Rectangular | 325 | 325 | 1056.3 | 3175 | 0.34 | 820.45 | G300E | 8368241.67 | 65.66 | G300E | 0 | 0
325 | Story16 | C27 | 40 MPa RC Column (32.5 cm x 32.5 cm) | Column | 40MPa | Concrete Rectangular | 325 | 325 | 1056.3 | 3175 | 0.34 | 820.45 | G300E | 3576108.33 | 28.06 | G300E | 0 | 0
326 | Story16 | C3 | 40 MPa RC Column (32.5 cm x 32.5 cm) | Column | 40MPa | Concrete Rectangular | 325 | 325 | 1056.3 | 3175 | 0.34 | 820.45 | G300E | 3976158.33 | 31.2 | G300E | 0 | 0
327 | Story16 | C30 | 40 MPa RC Column (32.5 cm x 32.5 cm) | Column | 40MPa | Concrete Rectangular | 325 | 325 | 1056.3 | 3175 | 0.34 | 820.45 | G300E | 3570816.67 | 28.02 | G300E | 0 | 0
328 | Story16 | C31 | 40 MPa RC Column (32.5 cm x 32.5 cm) | Column | 40MPa | Concrete Rectangular | 325 | 325 | 1056.3 | 3175 | 0.34 | 820.45 | G300E | 8361891.67 | 65.61 | G300E | 0 | 0
329 | Story16 | C32 | 40 MPa RC Column (32.5 cm x 32.5 cm) | Column | 40MPa | Concrete Rectangular | 325 | 325 | 1056.3 | 3175 | 0.34 | 820.45 | G300E | 3352800 | 26.31 | G300E | 0 | 0
330 | Story16 | C33 | 40 MPa RC Column (32.5 cm x 32.5 cm) | Column | 40MPa | Concrete Rectangular | 325 | 325 | 1056.3 | 3175 | 0.34 | 820.45 | G300E | 3352800 | 26.31 | G300E | 0 | 0
331 | Story16 | C34 | 40 MPa RC Column (32.5 cm x 32.5 cm) | Column | 40MPa | Concrete Rectangular | 325 | 325 | 1056.3 | 3175 | 0.34 | 820.45 | G300E | 9263591.67 | 72.69 | G300E | 0 | 0
332 | Story16 | C35 | 40 MPa RC Column (32.5 cm x 32.5 cm) | Column | 40MPa | Concrete Rectangular | 325 | 325 | 1056.3 | 3175 | 0.34 | 820.45 | G300E | 9902825 | 77.7 | G300E | 0 | 0
333 | Story16 | C36 | 40 MPa RC Column (32.5 cm x 32.5 cm) | Column | 40MPa | Concrete Rectangular | 325 | 325 | 1056.3 | 3175 | 0.34 | 820.45 | G300E | 6058958.33 | 47.54 | G300E | 0 | 0
334 | Story16 | C37 | 40 MPa RC Column (32.5 cm x 32.5 cm) | Column | 40MPa | Concrete Rectangular | 325 | 325 | 1056.3 | 3175 | 0.34 | 820.45 | G300E | 6052608.33 | 47.49 | G300E | 0 | 0
335 | Story16 | C38 | 40 MPa RC Column (32.5 cm x 32.5 cm) | Column | 40MPa | Concrete Rectangular | 325 | 325 | 1056.3 | 3175 | 0.34 | 820.45 | G300E | 9893300 | 77.63 | G300E | 0 | 0
336 | Story16 | C39 | 40 MPa RC Column (32.5 cm x 32.5 cm) | Column | 40MPa | Concrete Rectangular | 325 | 325 | 1056.3 | 3175 | 0.34 | 820.45 | G300E | 9287933.33 | 72.88 | G300E | 0 | 0
337 | Story16 | C4 | 40 MPa RC Column (32.5 cm x 32.5 cm) | Column | 40MPa | Concrete Rectangular | 325 | 325 | 1056.3 | 3175 | 0.34 | 820.45 | G300E | 3875616.67 | 30.41 | G300E | 0 | 0
338 | Story16 | C40 | 40 MPa RC Column (32.5 cm x 32.5 cm) | Column | 40MPa | Concrete Rectangular | 325 | 325 | 1056.3 | 3175 | 0.34 | 820.45 | G300E | 3352800 | 26.31 | G300E | 0 | 0
339 | Story16 | C41 | 40 MPa RC Column (32.5 cm x 32.5 cm) | Column | 40MPa | Concrete Rectangular | 325 | 325 | 1056.3 | 3200 | 0.34 | 826.91 | G300E | 3379200 | 26.51 | G300E | 0 | 0
340 | Story16 | C42 | 40 MPa RC Column (32.5 cm x 32.5 cm) | Column | 40MPa | Concrete Rectangular | 325 | 325 | 1056.3 | 3175 | 0.34 | 820.45 | G300E | 3352800 | 26.31 | G300E | 0 | 0
341 | Story16 | C43 | 40 MPa RC Column (32.5 cm x 32.5 cm) | Column | 40MPa | Concrete Rectangular | 325 | 325 | 1056.3 | 3175 | 0.34 | 820.45 | G300E | 3975100 | 31.19 | G300E | 0 | 0
342 | Story16 | C44 | 40 MPa RC Column (32.5 cm x 32.5 cm) | Column | 40MPa | Concrete Rectangular | 325 | 325 | 1056.3 | 3175 | 0.34 | 820.45 | G300E | 3873500 | 30.39 | G300E | 0 | 0
343 | Story16 | C45 | 40 MPa RC Column (32.5 cm x 32.5 cm) | Column | 40MPa | Concrete Rectangular | 325 | 325 | 1056.3 | 3175 | 0.34 | 820.45 | G300E | 3870325 | 30.37 | G300E | 0 | 0
344 | Story16 | C46 | 40 MPa RC Column (32.5 cm x 32.5 cm) | Column | 40MPa | Concrete Rectangular | 325 | 325 | 1056.3 | 3175 | 0.34 | 820.45 | G300E | 3966633.33 | 31.12 | G300E | 0 | 0
345 | Story16 | C47 | 40 MPa RC Column (32.5 cm x 32.5 cm) | Column | 40MPa | Concrete Rectangular | 325 | 325 | 1056.3 | 3175 | 0.34 | 820.45 | G300E | 3352800 | 26.31 | G300E | 0 | 0
346 | Story16 | C48 | 40 MPa RC Column (32.5 cm x 32.5 cm) | Column | 40MPa | Concrete Rectangular | 325 | 325 | 1056.3 | 3200 | 0.34 | 826.91 | G300E | 3379200 | 26.51 | G300E | 0 | 0
347 | Story16 | C5 | 40 MPa RC Column (32.5 cm x 32.5 cm) | Column | 40MPa | Concrete Rectangular | 325 | 325 | 1056.3 | 3175 | 0.34 | 820.45 | G300E | 3874558.33 | 30.4 | G300E | 0 | 0
348 | Story16 | C6 | 40 MPa RC Column (32.5 cm x 32.5 cm) | Column | 40MPa | Concrete Rectangular | 325 | 325 | 1056.3 | 3175 | 0.34 | 820.45 | G300E | 3976158.33 | 31.2 | G300E | 0 | 0
349 | Story16 | C7 | 40 MPa RC Column (32.5 cm x 32.5 cm) | Column | 40MPa | Concrete Rectangular | 325 | 325 | 1056.3 | 3175 | 0.34 | 820.45 | G300E | 3352800 | 26.31 | G300E | 0 | 0
350 | Story16 | C8 | 40 MPa RC Column (32.5 cm x 32.5 cm) | Column | 40MPa | Concrete Rectangular | 325 | 325 | 1056.3 | 3200 | 0.34 | 826.91 | G300E | 3379200 | 26.51 | G300E | 0 | 0
351 | Story16 | C9 | 40 MPa RC Column (32.5 cm x 32.5 cm) | Column | 40MPa | Concrete Rectangular | 325 | 325 | 1056.3 | 3175 | 0.34 | 820.45 | G300E | 3352800 | 26.31 | G300E | 0 | 0
352 | Story17 | C1 | 40 MPa RC Column (30 cm x 30 cm) | Column | 40MPa | Concrete Rectangular | 300 | 300 | 900 | 3200 | 0.29 | 704.59 | G300E | 2894933.33 | 22.71 | G300E | 0 | 0
353 | Story17 | C10 | 40 MPa RC Column (30 cm x 30 cm) | Column | 40MPa | Concrete Rectangular | 300 | 300 | 900 | 3175 | 0.29 | 699.08 | G300E | 8958791.67 | 70.29 | G300E | 0 | 0
354 | Story17 | C11 | 40 MPa RC Column (30 cm x 30 cm) | Column | 40MPa | Concrete Rectangular | 300 | 300 | 900 | 3175 | 0.29 | 699.08 | G300E | 9147175 | 71.77 | G300E | 0 | 0
355 | Story17 | C12 | 40 MPa RC Column (30 cm x 30 cm) | Column | 40MPa | Concrete Rectangular | 300 | 300 | 900 | 3175 | 0.29 | 699.08 | G300E | 6727825 | 52.79 | G300E | 0 | 0
356 | Story17 | C13 | 40 MPa RC Column (30 cm x 30 cm) | Column | 40MPa | Concrete Rectangular | 300 | 300 | 900 | 3175 | 0.29 | 699.08 | G300E | 6727825 | 52.79 | G300E | 0 | 0
357 | Story17 | C14 | 40 MPa RC Column (30 cm x 30 cm) | Column | 40MPa | Concrete Rectangular | 300 | 300 | 900 | 3175 | 0.29 | 699.08 | G300E | 9144000 | 71.75 | G300E | 0 | 0
358 | Story17 | C15 | 40 MPa RC Column (30 cm x 30 cm) | Column | 40MPa | Concrete Rectangular | 300 | 300 | 900 | 3175 | 0.29 | 699.08 | G300E | 8955616.67 | 70.27 | G300E | 0 | 0
359 | Story17 | C16 | 40 MPa RC Column (30 cm x 30 cm) | Column | 40MPa | Concrete Rectangular | 300 | 300 | 900 | 3175 | 0.29 | 699.08 | G300E | 4149725 | 32.56 | G300E | 0 | 0
360 | Story17 | C17 | 40 MPa RC Column (30 cm x 30 cm) | Column | 40MPa | Concrete Rectangular | 300 | 300 | 900 | 3175 | 0.29 | 699.08 | G300E | 4376208.33 | 34.34 | G300E | 0 | 0
361 | Story17 | C18 | 40 MPa RC Column (30 cm x 30 cm) | Column | 40MPa | Concrete Rectangular | 300 | 300 | 900 | 3175 | 0.29 | 699.08 | G300E | 7925858.33 | 62.19 | G300E | 0 | 0
362 | Story17 | C19 | 40 MPa RC Column (30 cm x 30 cm) | Column | 40MPa | Concrete Rectangular | 300 | 300 | 900 | 3175 | 0.29 | 699.08 | G300E | 5338233.33 | 41.89 | G300E | 0 | 0
363 | Story17 | C2 | 40 MPa RC Column (30 cm x 30 cm) | Column | 40MPa | Concrete Rectangular | 300 | 300 | 900 | 3175 | 0.29 | 699.08 | G300E | 4580466.67 | 35.94 | G300E | 0 | 0
364 | Story17 | C22 | 40 MPa RC Column (30 cm x 30 cm) | Column | 40MPa | Concrete Rectangular | 300 | 300 | 900 | 3175 | 0.29 | 699.08 | G300E | 5327650 | 41.8 | G300E | 0 | 0
365 | Story17 | C23 | 40 MPa RC Column (30 cm x 30 cm) | Column | 40MPa | Concrete Rectangular | 300 | 300 | 900 | 3175 | 0.29 | 699.08 | G300E | 7916333.33 | 62.11 | G300E | 0 | 0
366 | Story17 | C24 | 40 MPa RC Column (30 cm x 30 cm) | Column | 40MPa | Concrete Rectangular | 300 | 300 | 900 | 3175 | 0.29 | 699.08 | G300E | 4365625 | 34.25 | G300E | 0 | 0
367 | Story17 | C25 | 40 MPa RC Column (30 cm x 30 cm) | Column | 40MPa | Concrete Rectangular | 300 | 300 | 900 | 3175 | 0.29 | 699.08 | G300E | 4376208.33 | 34.34 | G300E | 0 | 0
368 | Story17 | C26 | 40 MPa RC Column (30 cm x 30 cm) | Column | 40MPa | Concrete Rectangular | 300 | 300 | 900 | 3175 | 0.29 | 699.08 | G300E | 7925858.33 | 62.19 | G300E | 0 | 0
369 | Story17 | C27 | 40 MPa RC Column (30 cm x 30 cm) | Column | 40MPa | Concrete Rectangular | 300 | 300 | 900 | 3175 | 0.29 | 699.08 | G300E | 5339291.67 | 41.89 | G300E | 0 | 0
370 | Story17 | C3 | 40 MPa RC Column (30 cm x 30 cm) | Column | 40MPa | Concrete Rectangular | 300 | 300 | 900 | 3175 | 0.29 | 699.08 | G300E | 6066366.67 | 47.6 | G300E | 0 | 0
371 | Story17 | C30 | 40 MPa RC Column (30 cm x 30 cm) | Column | 40MPa | Concrete Rectangular | 300 | 300 | 900 | 3175 | 0.29 | 699.08 | G300E | 5345641.67 | 41.94 | G300E | 0 | 0
372 | Story17 | C31 | 40 MPa RC Column (30 cm x 30 cm) | Column | 40MPa | Concrete Rectangular | 300 | 300 | 900 | 3175 | 0.29 | 699.08 | G300E | 7922683.33 | 62.16 | G300E | 0 | 0
373 | Story17 | C32 | 40 MPa RC Column (30 cm x 30 cm) | Column | 40MPa | Concrete Rectangular | 300 | 300 | 900 | 3175 | 0.29 | 699.08 | G300E | 4386791.67 | 34.42 | G300E | 0 | 0
374 | Story17 | C33 | 40 MPa RC Column (30 cm x 30 cm) | Column | 40MPa | Concrete Rectangular | 300 | 300 | 900 | 3175 | 0.29 | 699.08 | G300E | 4152900 | 32.59 | G300E | 0 | 0
375 | Story17 | C34 | 40 MPa RC Column (30 cm x 30 cm) | Column | 40MPa | Concrete Rectangular | 300 | 300 | 900 | 3175 | 0.29 | 699.08 | G300E | 8958791.67 | 70.29 | G300E | 0 | 0
376 | Story17 | C35 | 40 MPa RC Column (30 cm x 30 cm) | Column | 40MPa | Concrete Rectangular | 300 | 300 | 900 | 3175 | 0.29 | 699.08 | G300E | 9145058.33 | 71.76 | G300E | 0 | 0
377 | Story17 | C36 | 40 MPa RC Column (30 cm x 30 cm) | Column | 40MPa | Concrete Rectangular | 300 | 300 | 900 | 3175 | 0.29 | 699.08 | G300E | 6726766.67 | 52.78 | G300E | 0 | 0
378 | Story17 | C37 | 40 MPa RC Column (30 cm x 30 cm) | Column | 40MPa | Concrete Rectangular | 300 | 300 | 900 | 3175 | 0.29 | 699.08 | G300E | 6720416.67 | 52.73 | G300E | 0 | 0
379 | Story17 | C38 | 40 MPa RC Column (30 cm x 30 cm) | Column | 40MPa | Concrete Rectangular | 300 | 300 | 900 | 3175 | 0.29 | 699.08 | G300E | 9137650 | 71.7 | G300E | 0 | 0
380 | Story17 | C39 | 40 MPa RC Column (30 cm x 30 cm) | Column | 40MPa | Concrete Rectangular | 300 | 300 | 900 | 3175 | 0.29 | 699.08 | G300E | 8957733.33 | 70.29 | G300E | 0 | 0
381 | Story17 | C4 | 40 MPa RC Column (30 cm x 30 cm) | Column | 40MPa | Concrete Rectangular | 300 | 300 | 900 | 3175 | 0.29 | 699.08 | G300E | 5844116.67 | 45.86 | G300E | 0 | 0
382 | Story17 | C40 | 40 MPa RC Column (30 cm x 30 cm) | Column | 40MPa | Concrete Rectangular | 300 | 300 | 900 | 3175 | 0.29 | 699.08 | G300E | 4455583.33 | 34.96 | G300E | 0 | 0
383 | Story17 | C41 | 40 MPa RC Column (30 cm x 30 cm) | Column | 40MPa | Concrete Rectangular | 300 | 300 | 900 | 3200 | 0.29 | 704.59 | G300E | 2893866.67 | 22.71 | G300E | 0 | 0
384 | Story17 | C42 | 40 MPa RC Column (30 cm x 30 cm) | Column | 40MPa | Concrete Rectangular | 300 | 300 | 900 | 3175 | 0.29 | 699.08 | G300E | 4578350 | 35.92 | G300E | 0 | 0
385 | Story17 | C43 | 40 MPa RC Column (30 cm x 30 cm) | Column | 40MPa | Concrete Rectangular | 300 | 300 | 900 | 3175 | 0.29 | 699.08 | G300E | 6063191.67 | 47.57 | G300E | 0 | 0
386 | Story17 | C44 | 40 MPa RC Column (30 cm x 30 cm) | Column | 40MPa | Concrete Rectangular | 300 | 300 | 900 | 3175 | 0.29 | 699.08 | G300E | 5840941.67 | 45.83 | G300E | 0 | 0
387 | Story17 | C45 | 40 MPa RC Column (30 cm x 30 cm) | Column | 40MPa | Concrete Rectangular | 300 | 300 | 900 | 3175 | 0.29 | 699.08 | G300E | 5835650 | 45.79 | G300E | 0 | 0
388 | Story17 | C46 | 40 MPa RC Column (30 cm x 30 cm) | Column | 40MPa | Concrete Rectangular | 300 | 300 | 900 | 3175 | 0.29 | 699.08 | G300E | 6049433.33 | 47.47 | G300E | 0 | 0
389 | Story17 | C47 | 40 MPa RC Column (30 cm x 30 cm) | Column | 40MPa | Concrete Rectangular | 300 | 300 | 900 | 3175 | 0.29 | 699.08 | G300E | 4565650 | 35.82 | G300E | 0 | 0
390 | Story17 | C48 | 40 MPa RC Column (30 cm x 30 cm) | Column | 40MPa | Concrete Rectangular | 300 | 300 | 900 | 3200 | 0.29 | 704.59 | G300E | 2889600 | 22.67 | G300E | 0 | 0
391 | Story17 | C5 | 40 MPa RC Column (30 cm x 30 cm) | Column | 40MPa | Concrete Rectangular | 300 | 300 | 900 | 3175 | 0.29 | 699.08 | G300E | 5844116.67 | 45.86 | G300E | 0 | 0
392 | Story17 | C6 | 40 MPa RC Column (30 cm x 30 cm) | Column | 40MPa | Concrete Rectangular | 300 | 300 | 900 | 3175 | 0.29 | 699.08 | G300E | 6065308.33 | 47.59 | G300E | 0 | 0
393 | Story17 | C7 | 40 MPa RC Column (30 cm x 30 cm) | Column | 40MPa | Concrete Rectangular | 300 | 300 | 900 | 3175 | 0.29 | 699.08 | G300E | 4579408.33 | 35.93 | G300E | 0 | 0
394 | Story17 | C8 | 40 MPa RC Column (30 cm x 30 cm) | Column | 40MPa | Concrete Rectangular | 300 | 300 | 900 | 3200 | 0.29 | 704.59 | G300E | 2893866.67 | 22.71 | G300E | 0 | 0
395 | Story17 | C9 | 40 MPa RC Column (30 cm x 30 cm) | Column | 40MPa | Concrete Rectangular | 300 | 300 | 900 | 3175 | 0.29 | 699.08 | G300E | 4150783.33 | 32.57 | G300E | 0 | 0
396 | Story18 | C1 | 40 MPa RC Column (30 cm x 30 cm) | Column | 40MPa | Concrete Rectangular | 300 | 300 | 900 | 3200 | 0.29 | 704.59 | G300E | 3400533.33 | 26.68 | G300E | 0 | 0
397 | Story18 | C10 | 40 MPa RC Column (30 cm x 30 cm) | Column | 40MPa | Concrete Rectangular | 300 | 300 | 900 | 3175 | 0.29 | 699.08 | G300E | 2911475 | 22.84 | G300E | 0 | 0
398 | Story18 | C11 | 40 MPa RC Column (30 cm x 30 cm) | Column | 40MPa | Concrete Rectangular | 300 | 300 | 900 | 3175 | 0.29 | 699.08 | G300E | 2857500 | 22.42 | G300E | 0 | 0
399 | Story18 | C12 | 40 MPa RC Column (30 cm x 30 cm) | Column | 40MPa | Concrete Rectangular | 300 | 300 | 900 | 3175 | 0.29 | 699.08 | G300E | 2857500 | 22.42 | G300E | 0 | 0
400 | Story18 | C13 | 40 MPa RC Column (30 cm x 30 cm) | Column | 40MPa | Concrete Rectangular | 300 | 300 | 900 | 3175 | 0.29 | 699.08 | G300E | 2857500 | 22.42 | G300E | 0 | 0
401 | Story18 | C14 | 40 MPa RC Column (30 cm x 30 cm) | Column | 40MPa | Concrete Rectangular | 300 | 300 | 900 | 3175 | 0.29 | 699.08 | G300E | 2857500 | 22.42 | G300E | 0 | 0
402 | Story18 | C15 | 40 MPa RC Column (30 cm x 30 cm) | Column | 40MPa | Concrete Rectangular | 300 | 300 | 900 | 3175 | 0.29 | 699.08 | G300E | 2910416.67 | 22.84 | G300E | 0 | 0
403 | Story18 | C16 | 40 MPa RC Column (30 cm x 30 cm) | Column | 40MPa | Concrete Rectangular | 300 | 300 | 900 | 3175 | 0.29 | 699.08 | G300E | 2857500 | 22.42 | G300E | 0 | 0
404 | Story18 | C17 | 40 MPa RC Column (30 cm x 30 cm) | Column | 40MPa | Concrete Rectangular | 300 | 300 | 900 | 3175 | 0.29 | 699.08 | G300E | 2917825 | 22.89 | G300E | 0 | 0
405 | Story18 | C18 | 40 MPa RC Column (30 cm x 30 cm) | Column | 40MPa | Concrete Rectangular | 300 | 300 | 900 | 3175 | 0.29 | 699.08 | G300E | 2857500 | 22.42 | G300E | 0 | 0
406 | Story18 | C19 | 40 MPa RC Column (30 cm x 30 cm) | Column | 40MPa | Concrete Rectangular | 300 | 300 | 900 | 3175 | 0.29 | 699.08 | G300E | 4673600 | 36.67 | G300E | 0 | 0
407 | Story18 | C2 | 40 MPa RC Column (30 cm x 30 cm) | Column | 40MPa | Concrete Rectangular | 300 | 300 | 900 | 3175 | 0.29 | 699.08 | G300E | 4638675 | 36.4 | G300E | 0 | 0
408 | Story18 | C22 | 40 MPa RC Column (30 cm x 30 cm) | Column | 40MPa | Concrete Rectangular | 300 | 300 | 900 | 3175 | 0.29 | 699.08 | G300E | 4658783.33 | 36.55 | G300E | 0 | 0
409 | Story18 | C23 | 40 MPa RC Column (30 cm x 30 cm) | Column | 40MPa | Concrete Rectangular | 300 | 300 | 900 | 3175 | 0.29 | 699.08 | G300E | 2857500 | 22.42 | G300E | 0 | 0
410 | Story18 | C24 | 40 MPa RC Column (30 cm x 30 cm) | Column | 40MPa | Concrete Rectangular | 300 | 300 | 900 | 3175 | 0.29 | 699.08 | G300E | 2911475 | 22.84 | G300E | 0 | 0
411 | Story18 | C25 | 40 MPa RC Column (30 cm x 30 cm) | Column | 40MPa | Concrete Rectangular | 300 | 300 | 900 | 3175 | 0.29 | 699.08 | G300E | 2917825 | 22.89 | G300E | 0 | 0
412 | Story18 | C26 | 40 MPa RC Column (30 cm x 30 cm) | Column | 40MPa | Concrete Rectangular | 300 | 300 | 900 | 3175 | 0.29 | 699.08 | G300E | 2857500 | 22.42 | G300E | 0 | 0
413 | Story18 | C27 | 40 MPa RC Column (30 cm x 30 cm) | Column | 40MPa | Concrete Rectangular | 300 | 300 | 900 | 3175 | 0.29 | 699.08 | G300E | 4649258.33 | 36.48 | G300E | 0 | 0
414 | Story18 | C3 | 40 MPa RC Column (30 cm x 30 cm) | Column | 40MPa | Concrete Rectangular | 300 | 300 | 900 | 3175 | 0.29 | 699.08 | G300E | 5949950 | 46.69 | G300E | 0 | 0
415 | Story18 | C30 | 40 MPa RC Column (30 cm x 30 cm) | Column | 40MPa | Concrete Rectangular | 300 | 300 | 900 | 3175 | 0.29 | 699.08 | G300E | 4687358.33 | 36.78 | G300E | 0 | 0
416 | Story18 | C31 | 40 MPa RC Column (30 cm x 30 cm) | Column | 40MPa | Concrete Rectangular | 300 | 300 | 900 | 3175 | 0.29 | 699.08 | G300E | 2857500 | 22.42 | G300E | 0 | 0
417 | Story18 | C32 | 40 MPa RC Column (30 cm x 30 cm) | Column | 40MPa | Concrete Rectangular | 300 | 300 | 900 | 3175 | 0.29 | 699.08 | G300E | 2938991.67 | 23.06 | G300E | 0 | 0
418 | Story18 | C33 | 40 MPa RC Column (30 cm x 30 cm) | Column | 40MPa | Concrete Rectangular | 300 | 300 | 900 | 3175 | 0.29 | 699.08 | G300E | 2857500 | 22.42 | G300E | 0 | 0
419 | Story18 | C34 | 40 MPa RC Column (30 cm x 30 cm) | Column | 40MPa | Concrete Rectangular | 300 | 300 | 900 | 3175 | 0.29 | 699.08 | G300E | 2911475 | 22.84 | G300E | 0 | 0
420 | Story18 | C35 | 40 MPa RC Column (30 cm x 30 cm) | Column | 40MPa | Concrete Rectangular | 300 | 300 | 900 | 3175 | 0.29 | 699.08 | G300E | 2857500 | 22.42 | G300E | 0 | 0
421 | Story18 | C36 | 40 MPa RC Column (30 cm x 30 cm) | Column | 40MPa | Concrete Rectangular | 300 | 300 | 900 | 3175 | 0.29 | 699.08 | G300E | 2857500 | 22.42 | G300E | 0 | 0
422 | Story18 | C37 | 40 MPa RC Column (30 cm x 30 cm) | Column | 40MPa | Concrete Rectangular | 300 | 300 | 900 | 3175 | 0.29 | 699.08 | G300E | 2857500 | 22.42 | G300E | 0 | 0
423 | Story18 | C38 | 40 MPa RC Column (30 cm x 30 cm) | Column | 40MPa | Concrete Rectangular | 300 | 300 | 900 | 3175 | 0.29 | 699.08 | G300E | 2857500 | 22.42 | G300E | 0 | 0
424 | Story18 | C39 | 40 MPa RC Column (30 cm x 30 cm) | Column | 40MPa | Concrete Rectangular | 300 | 300 | 900 | 3175 | 0.29 | 699.08 | G300E | 2904066.67 | 22.79 | G300E | 0 | 0
425 | Story18 | C4 | 40 MPa RC Column (30 cm x 30 cm) | Column | 40MPa | Concrete Rectangular | 300 | 300 | 900 | 3175 | 0.29 | 699.08 | G300E | 5756275 | 45.17 | G300E | 0 | 0
426 | Story18 | C40 | 40 MPa RC Column (30 cm x 30 cm) | Column | 40MPa | Concrete Rectangular | 300 | 300 | 900 | 3175 | 0.29 | 699.08 | G300E | 3031066.67 | 23.78 | G300E | 0 | 0
427 | Story18 | C41 | 40 MPa RC Column (30 cm x 30 cm) | Column | 40MPa | Concrete Rectangular | 300 | 300 | 900 | 3200 | 0.29 | 704.59 | G300E | 3399466.67 | 26.67 | G300E | 0 | 0
428 | Story18 | C42 | 40 MPa RC Column (30 cm x 30 cm) | Column | 40MPa | Concrete Rectangular | 300 | 300 | 900 | 3175 | 0.29 | 699.08 | G300E | 4634441.67 | 36.36 | G300E | 0 | 0
429 | Story18 | C43 | 40 MPa RC Column (30 cm x 30 cm) | Column | 40MPa | Concrete Rectangular | 300 | 300 | 900 | 3175 | 0.29 | 699.08 | G300E | 5945716.67 | 46.65 | G300E | 0 | 0
430 | Story18 | C44 | 40 MPa RC Column (30 cm x 30 cm) | Column | 40MPa | Concrete Rectangular | 300 | 300 | 900 | 3175 | 0.29 | 699.08 | G300E | 5753100 | 45.14 | G300E | 0 | 0
431 | Story18 | C45 | 40 MPa RC Column (30 cm x 30 cm) | Column | 40MPa | Concrete Rectangular | 300 | 300 | 900 | 3175 | 0.29 | 699.08 | G300E | 5748866.67 | 45.11 | G300E | 0 | 0
432 | Story18 | C46 | 40 MPa RC Column (30 cm x 30 cm) | Column | 40MPa | Concrete Rectangular | 300 | 300 | 900 | 3175 | 0.29 | 699.08 | G300E | 5935133.33 | 46.57 | G300E | 0 | 0
433 | Story18 | C47 | 40 MPa RC Column (30 cm x 30 cm) | Column | 40MPa | Concrete Rectangular | 300 | 300 | 900 | 3175 | 0.29 | 699.08 | G300E | 4613275 | 36.2 | G300E | 0 | 0
434 | Story18 | C48 | 40 MPa RC Column (30 cm x 30 cm) | Column | 40MPa | Concrete Rectangular | 300 | 300 | 900 | 3200 | 0.29 | 704.59 | G300E | 3397333.33 | 26.66 | G300E | 0 | 0
435 | Story18 | C5 | 40 MPa RC Column (30 cm x 30 cm) | Column | 40MPa | Concrete Rectangular | 300 | 300 | 900 | 3175 | 0.29 | 699.08 | G300E | 5756275 | 45.17 | G300E | 0 | 0
436 | Story18 | C6 | 40 MPa RC Column (30 cm x 30 cm) | Column | 40MPa | Concrete Rectangular | 300 | 300 | 900 | 3175 | 0.29 | 699.08 | G300E | 5947833.33 | 46.67 | G300E | 0 | 0
437 | Story18 | C7 | 40 MPa RC Column (30 cm x 30 cm) | Column | 40MPa | Concrete Rectangular | 300 | 300 | 900 | 3175 | 0.29 | 699.08 | G300E | 4637616.67 | 36.39 | G300E | 0 | 0
438 | Story18 | C8 | 40 MPa RC Column (30 cm x 30 cm) | Column | 40MPa | Concrete Rectangular | 300 | 300 | 900 | 3200 | 0.29 | 704.59 | G300E | 3399466.67 | 26.67 | G300E | 0 | 0
439 | Story18 | C9 | 40 MPa RC Column (30 cm x 30 cm) | Column | 40MPa | Concrete Rectangular | 300 | 300 | 900 | 3175 | 0.29 | 699.08 | G300E | 2857500 | 22.42 | G300E | 0 | 0
440 | Story19 | C1 | 40 MPa RC Column (27.5 cm x 27.5 cm) | Column | 40MPa | Concrete Rectangular | 275 | 275 | 756.3 | 3200 | 0.24 | 592.05 | G300E | 4134400 | 32.44 | G300E | 0 | 0
441 | Story19 | C10 | 40 MPa RC Column (27.5 cm x 27.5 cm) | Column | 40MPa | Concrete Rectangular | 275 | 275 | 756.3 | 3175 | 0.24 | 587.42 | G300E | 2935816.67 | 23.04 | G300E | 0 | 0
442 | Story19 | C11 | 40 MPa RC Column (27.5 cm x 27.5 cm) | Column | 40MPa | Concrete Rectangular | 275 | 275 | 756.3 | 3175 | 0.24 | 587.42 | G300E | 2445808.33 | 19.19 | G300E | 0 | 0
443 | Story19 | C12 | 40 MPa RC Column (27.5 cm x 27.5 cm) | Column | 40MPa | Concrete Rectangular | 275 | 275 | 756.3 | 3175 | 0.24 | 587.42 | G300E | 2441575 | 19.16 | G300E | 0 | 0
444 | Story19 | C13 | 40 MPa RC Column (27.5 cm x 27.5 cm) | Column | 40MPa | Concrete Rectangular | 275 | 275 | 756.3 | 3175 | 0.24 | 587.42 | G300E | 2441575 | 19.16 | G300E | 0 | 0
445 | Story19 | C14 | 40 MPa RC Column (27.5 cm x 27.5 cm) | Column | 40MPa | Concrete Rectangular | 275 | 275 | 756.3 | 3175 | 0.24 | 587.42 | G300E | 2445808.33 | 19.19 | G300E | 0 | 0
446 | Story19 | C15 | 40 MPa RC Column (27.5 cm x 27.5 cm) | Column | 40MPa | Concrete Rectangular | 275 | 275 | 756.3 | 3175 | 0.24 | 587.42 | G300E | 2933700 | 23.02 | G300E | 0 | 0
447 | Story19 | C16 | 40 MPa RC Column (27.5 cm x 27.5 cm) | Column | 40MPa | Concrete Rectangular | 275 | 275 | 756.3 | 3175 | 0.24 | 587.42 | G300E | 2763308.33 | 21.68 | G300E | 0 | 0
448 | Story19 | C17 | 40 MPa RC Column (27.5 cm x 27.5 cm) | Column | 40MPa | Concrete Rectangular | 275 | 275 | 756.3 | 3175 | 0.24 | 587.42 | G300E | 2887133.33 | 22.65 | G300E | 0 | 0
449 | Story19 | C18 | 40 MPa RC Column (27.5 cm x 27.5 cm) | Column | 40MPa | Concrete Rectangular | 275 | 275 | 756.3 | 3175 | 0.24 | 587.42 | G300E | 2400300 | 18.83 | G300E | 0 | 0
450 | Story19 | C19 | 40 MPa RC Column (27.5 cm x 27.5 cm) | Column | 40MPa | Concrete Rectangular | 275 | 275 | 756.3 | 3175 | 0.24 | 587.42 | G300E | 4536016.67 | 35.59 | G300E | 0 | 0
451 | Story19 | C2 | 40 MPa RC Column (27.5 cm x 27.5 cm) | Column | 40MPa | Concrete Rectangular | 275 | 275 | 756.3 | 3175 | 0.24 | 587.42 | G300E | 5217583.33 | 40.94 | G300E | 0 | 0
452 | Story19 | C22 | 40 MPa RC Column (27.5 cm x 27.5 cm) | Column | 40MPa | Concrete Rectangular | 275 | 275 | 756.3 | 3175 | 0.24 | 587.42 | G300E | 4522258.33 | 35.48 | G300E | 0 | 0
453 | Story19 | C23 | 40 MPa RC Column (27.5 cm x 27.5 cm) | Column | 40MPa | Concrete Rectangular | 275 | 275 | 756.3 | 3175 | 0.24 | 587.42 | G300E | 2400300 | 18.83 | G300E | 0 | 0
454 | Story19 | C24 | 40 MPa RC Column (27.5 cm x 27.5 cm) | Column | 40MPa | Concrete Rectangular | 275 | 275 | 756.3 | 3175 | 0.24 | 587.42 | G300E | 2882900 | 22.62 | G300E | 0 | 0
455 | Story19 | C25 | 40 MPa RC Column (27.5 cm x 27.5 cm) | Column | 40MPa | Concrete Rectangular | 275 | 275 | 756.3 | 3175 | 0.24 | 587.42 | G300E | 2887133.33 | 22.65 | G300E | 0 | 0
456 | Story19 | C26 | 40 MPa RC Column (27.5 cm x 27.5 cm) | Column | 40MPa | Concrete Rectangular | 275 | 275 | 756.3 | 3175 | 0.24 | 587.42 | G300E | 2400300 | 18.83 | G300E | 0 | 0
457 | Story19 | C27 | 40 MPa RC Column (27.5 cm x 27.5 cm) | Column | 40MPa | Concrete Rectangular | 275 | 275 | 756.3 | 3175 | 0.24 | 587.42 | G300E | 4497916.67 | 35.29 | G300E | 0 | 0
458 | Story19 | C3 | 40 MPa RC Column (27.5 cm x 27.5 cm) | Column | 40MPa | Concrete Rectangular | 275 | 275 | 756.3 | 3175 | 0.24 | 587.42 | G300E | 6325658.33 | 49.63 | G300E | 0 | 0
459 | Story19 | C30 | 40 MPa RC Column (27.5 cm x 27.5 cm) | Column | 40MPa | Concrete Rectangular | 275 | 275 | 756.3 | 3175 | 0.24 | 587.42 | G300E | 4526491.67 | 35.52 | G300E | 0 | 0
460 | Story19 | C31 | 40 MPa RC Column (27.5 cm x 27.5 cm) | Column | 40MPa | Concrete Rectangular | 275 | 275 | 756.3 | 3175 | 0.24 | 587.42 | G300E | 2400300 | 18.83 | G300E | 0 | 0
461 | Story19 | C32 | 40 MPa RC Column (27.5 cm x 27.5 cm) | Column | 40MPa | Concrete Rectangular | 275 | 275 | 756.3 | 3175 | 0.24 | 587.42 | G300E | 2903008.33 | 22.78 | G300E | 0 | 0
462 | Story19 | C33 | 40 MPa RC Column (27.5 cm x 27.5 cm) | Column | 40MPa | Concrete Rectangular | 275 | 275 | 756.3 | 3175 | 0.24 | 587.42 | G300E | 2765425 | 21.7 | G300E | 0 | 0
463 | Story19 | C34 | 40 MPa RC Column (27.5 cm x 27.5 cm) | Column | 40MPa | Concrete Rectangular | 275 | 275 | 756.3 | 3175 | 0.24 | 587.42 | G300E | 2935816.67 | 23.04 | G300E | 0 | 0
464 | Story19 | C35 | 40 MPa RC Column (27.5 cm x 27.5 cm) | Column | 40MPa | Concrete Rectangular | 275 | 275 | 756.3 | 3175 | 0.24 | 587.42 | G300E | 2445808.33 | 19.19 | G300E | 0 | 0
465 | Story19 | C36 | 40 MPa RC Column (27.5 cm x 27.5 cm) | Column | 40MPa | Concrete Rectangular | 275 | 275 | 756.3 | 3175 | 0.24 | 587.42 | G300E | 2442633.33 | 19.17 | G300E | 0 | 0
466 | Story19 | C37 | 40 MPa RC Column (27.5 cm x 27.5 cm) | Column | 40MPa | Concrete Rectangular | 275 | 275 | 756.3 | 3175 | 0.24 | 587.42 | G300E | 2440516.67 | 19.15 | G300E | 0 | 0
467 | Story19 | C38 | 40 MPa RC Column (27.5 cm x 27.5 cm) | Column | 40MPa | Concrete Rectangular | 275 | 275 | 756.3 | 3175 | 0.24 | 587.42 | G300E | 2440516.67 | 19.15 | G300E | 0 | 0
468 | Story19 | C39 | 40 MPa RC Column (27.5 cm x 27.5 cm) | Column | 40MPa | Concrete Rectangular | 275 | 275 | 756.3 | 3175 | 0.24 | 587.42 | G300E | 2918883.33 | 22.9 | G300E | 0 | 0
469 | Story19 | C4 | 40 MPa RC Column (27.5 cm x 27.5 cm) | Column | 40MPa | Concrete Rectangular | 275 | 275 | 756.3 | 3175 | 0.24 | 587.42 | G300E | 6200775 | 48.65 | G300E | 0 | 0
470 | Story19 | C40 | 40 MPa RC Column (27.5 cm x 27.5 cm) | Column | 40MPa | Concrete Rectangular | 275 | 275 | 756.3 | 3175 | 0.24 | 587.42 | G300E | 2968625 | 23.29 | G300E | 0 | 0
471 | Story19 | C41 | 40 MPa RC Column (27.5 cm x 27.5 cm) | Column | 40MPa | Concrete Rectangular | 275 | 275 | 756.3 | 3200 | 0.24 | 592.05 | G300E | 4134400 | 32.44 | G300E | 0 | 0
472 | Story19 | C42 | 40 MPa RC Column (27.5 cm x 27.5 cm) | Column | 40MPa | Concrete Rectangular | 275 | 275 | 756.3 | 3175 | 0.24 | 587.42 | G300E | 5215466.67 | 40.92 | G300E | 0 | 0
473 | Story19 | C43 | 40 MPa RC Column (27.5 cm x 27.5 cm) | Column | 40MPa | Concrete Rectangular | 275 | 275 | 756.3 | 3175 | 0.24 | 587.42 | G300E | 6322483.33 | 49.61 | G300E | 0 | 0
474 | Story19 | C44 | 40 MPa RC Column (27.5 cm x 27.5 cm) | Column | 40MPa | Concrete Rectangular | 275 | 275 | 756.3 | 3175 | 0.24 | 587.42 | G300E | 6198658.33 | 48.64 | G300E | 0 | 0
475 | Story19 | C45 | 40 MPa RC Column (27.5 cm x 27.5 cm) | Column | 40MPa | Concrete Rectangular | 275 | 275 | 756.3 | 3175 | 0.24 | 587.42 | G300E | 6194425 | 48.6 | G300E | 0 | 0
476 | Story19 | C46 | 40 MPa RC Column (27.5 cm x 27.5 cm) | Column | 40MPa | Concrete Rectangular | 275 | 275 | 756.3 | 3175 | 0.24 | 587.42 | G300E | 6311900 | 49.53 | G300E | 0 | 0
477 | Story19 | C47 | 40 MPa RC Column (27.5 cm x 27.5 cm) | Column | 40MPa | Concrete Rectangular | 275 | 275 | 756.3 | 3175 | 0.24 | 587.42 | G300E | 5189008.33 | 40.71 | G300E | 0 | 0
478 | Story19 | C48 | 40 MPa RC Column (27.5 cm x 27.5 cm) | Column | 40MPa | Concrete Rectangular | 275 | 275 | 756.3 | 3200 | 0.24 | 592.05 | G300E | 4133333.33 | 32.43 | G300E | 0 | 0
479 | Story19 | C5 | 40 MPa RC Column (27.5 cm x 27.5 cm) | Column | 40MPa | Concrete Rectangular | 275 | 275 | 756.3 | 3175 | 0.24 | 587.42 | G300E | 6200775 | 48.65 | G300E | 0 | 0
480 | Story19 | C6 | 40 MPa RC Column (27.5 cm x 27.5 cm) | Column | 40MPa | Concrete Rectangular | 275 | 275 | 756.3 | 3175 | 0.24 | 587.42 | G300E | 6324600 | 49.63 | G300E | 0 | 0
481 | Story19 | C7 | 40 MPa RC Column (27.5 cm x 27.5 cm) | Column | 40MPa | Concrete Rectangular | 275 | 275 | 756.3 | 3175 | 0.24 | 587.42 | G300E | 5216525 | 40.93 | G300E | 0 | 0
482 | Story19 | C8 | 40 MPa RC Column (27.5 cm x 27.5 cm) | Column | 40MPa | Concrete Rectangular | 275 | 275 | 756.3 | 3200 | 0.24 | 592.05 | G300E | 4134400 | 32.44 | G300E | 0 | 0
483 | Story19 | C9 | 40 MPa RC Column (27.5 cm x 27.5 cm) | Column | 40MPa | Concrete Rectangular | 275 | 275 | 756.3 | 3175 | 0.24 | 587.42 | G300E | 2765425 | 21.7 | G300E | 0 | 0
484 | Story2 | C1 | 40 MPa RC Column (55 cm x 55 cm) | Column | 40MPa | Concrete Rectangular | 550 | 550 | 3025 | 3250 | 0.98 | 2405.2 | G300E | 9831250 | 77.14 | G300E | 0 | 0
485 | Story2 | C10 | 40 MPa RC Column (55 cm x 55 cm) | Column | 40MPa | Concrete Rectangular | 550 | 550 | 3025 | 3225 | 0.98 | 2386.7 | G300E | 55381850 | 434.55 | G300E | 0 | 0
486 | Story2 | C11 | 40 MPa RC Column (55 cm x 55 cm) | Column | 40MPa | Concrete Rectangular | 550 | 550 | 3025 | 3225 | 0.98 | 2386.7 | G300E | 58105900 | 455.92 | G300E | 0 | 0
487 | Story2 | C12 | 40 MPa RC Column (55 cm x 55 cm) | Column | 40MPa | Concrete Rectangular | 550 | 550 | 3025 | 3225 | 0.98 | 2386.7 | G300E | 47956825 | 376.29 | G300E | 0 | 0
488 | Story2 | C13 | 40 MPa RC Column (55 cm x 55 cm) | Column | 40MPa | Concrete Rectangular | 550 | 550 | 3025 | 3225 | 0.98 | 2386.7 | G300E | 47950375 | 376.24 | G300E | 0 | 0
489 | Story2 | C14 | 40 MPa RC Column (55 cm x 55 cm) | Column | 40MPa | Concrete Rectangular | 550 | 550 | 3025 | 3225 | 0.98 | 2386.7 | G300E | 58099450 | 455.87 | G300E | 0 | 0
490 | Story2 | C15 | 40 MPa RC Column (55 cm x 55 cm) | Column | 40MPa | Concrete Rectangular | 550 | 550 | 3025 | 3225 | 0.98 | 2386.7 | G300E | 55379700 | 434.53 | G300E | 0 | 0
491 | Story2 | C16 | 40 MPa RC Column (55 cm x 55 cm) | Column | 40MPa | Concrete Rectangular | 550 | 550 | 3025 | 3225 | 0.98 | 2386.7 | G300E | 9755625 | 76.55 | G300E | 0 | 0
492 | Story2 | C17 | 40 MPa RC Column (55 cm x 55 cm) | Column | 40MPa | Concrete Rectangular | 550 | 550 | 3025 | 3225 | 0.98 | 2386.7 | G300E | 9755625 | 76.55 | G300E | 0 | 0
493 | Story2 | C18 | 40 MPa RC Column (55 cm x 55 cm) | Column | 40MPa | Concrete Rectangular | 550 | 550 | 3025 | 3225 | 0.98 | 2386.7 | G300E | 52031075 | 408.26 | G300E | 0 | 0
494 | Story2 | C19 | 40 MPa RC Column (55 cm x 55 cm) | Column | 40MPa | Concrete Rectangular | 550 | 550 | 3025 | 3225 | 0.98 | 2386.7 | G300E | 25232400 | 197.98 | G300E | 0 | 0
495 | Story2 | C2 | 40 MPa RC Column (55 cm x 55 cm) | Column | 40MPa | Concrete Rectangular | 550 | 550 | 3025 | 3225 | 0.98 | 2386.7 | G300E | 9755625 | 76.55 | G300E | 0 | 0
496 | Story2 | C22 | 40 MPa RC Column (55 cm x 55 cm) | Column | 40MPa | Concrete Rectangular | 550 | 550 | 3025 | 3225 | 0.98 | 2386.7 | G300E | 25175425 | 197.54 | G300E | 0 | 0
497 | Story2 | C23 | 40 MPa RC Column (55 cm x 55 cm) | Column | 40MPa | Concrete Rectangular | 550 | 550 | 3025 | 3225 | 0.98 | 2386.7 | G300E | 51975175 | 407.82 | G300E | 0 | 0
498 | Story2 | C24 | 40 MPa RC Column (55 cm x 55 cm) | Column | 40MPa | Concrete Rectangular | 550 | 550 | 3025 | 3225 | 0.98 | 2386.7 | G300E | 9755625 | 76.55 | G300E | 0 | 0
499 | Story2 | C25 | 40 MPa RC Column (55 cm x 55 cm) | Column | 40MPa | Concrete Rectangular | 550 | 550 | 3025 | 3225 | 0.98 | 2386.7 | G300E | 9755625 | 76.55 | G300E | 0 | 0
500 | Story2 | C26 | 40 MPa RC Column (55 cm x 55 cm) | Column | 40MPa | Concrete Rectangular | 550 | 550 | 3025 | 3225 | 0.98 | 2386.7 | G300E | 52030000 | 408.25 | G300E | 0 | 0
501 | Story2 | C27 | 40 MPa RC Column (55 cm x 55 cm) | Column | 40MPa | Concrete Rectangular | 550 | 550 | 3025 | 3225 | 0.98 | 2386.7 | G300E | 25227025 | 197.94 | G300E | 0 | 0
502 | Story2 | C3 | 40 MPa RC Column (55 cm x 55 cm) | Column | 40MPa | Concrete Rectangular | 550 | 550 | 3025 | 3225 | 0.98 | 2386.7 | G300E | 9755625 | 76.55 | G300E | 0 | 0
503 | Story2 | C30 | 40 MPa RC Column (55 cm x 55 cm) | Column | 40MPa | Concrete Rectangular | 550 | 550 | 3025 | 3225 | 0.98 | 2386.7 | G300E | 25372150 | 199.08 | G300E | 0 | 0
504 | Story2 | C31 | 40 MPa RC Column (55 cm x 55 cm) | Column | 40MPa | Concrete Rectangular | 550 | 550 | 3025 | 3225 | 0.98 | 2386.7 | G300E | 51926800 | 407.44 | G300E | 0 | 0
505 | Story2 | C32 | 40 MPa RC Column (55 cm x 55 cm) | Column | 40MPa | Concrete Rectangular | 550 | 550 | 3025 | 3225 | 0.98 | 2386.7 | G300E | 9755625 | 76.55 | G300E | 0 | 0
506 | Story2 | C33 | 40 MPa RC Column (55 cm x 55 cm) | Column | 40MPa | Concrete Rectangular | 550 | 550 | 3025 | 3225 | 0.98 | 2386.7 | G300E | 9755625 | 76.55 | G300E | 0 | 0
507 | Story2 | C34 | 40 MPa RC Column (55 cm x 55 cm) | Column | 40MPa | Concrete Rectangular | 550 | 550 | 3025 | 3225 | 0.98 | 2386.7 | G300E | 55382925 | 434.55 | G300E | 0 | 0
508 | Story2 | C35 | 40 MPa RC Column (55 cm x 55 cm) | Column | 40MPa | Concrete Rectangular | 550 | 550 | 3025 | 3225 | 0.98 | 2386.7 | G300E | 58102675 | 455.9 | G300E | 0 | 0
509 | Story2 | C36 | 40 MPa RC Column (55 cm x 55 cm) | Column | 40MPa | Concrete Rectangular | 550 | 550 | 3025 | 3225 | 0.98 | 2386.7 | G300E | 47947150 | 376.21 | G300E | 0 | 0
510 | Story2 | C37 | 40 MPa RC Column (55 cm x 55 cm) | Column | 40MPa | Concrete Rectangular | 550 | 550 | 3025 | 3225 | 0.98 | 2386.7 | G300E | 47934250 | 376.11 | G300E | 0 | 0
511 | Story2 | C38 | 40 MPa RC Column (55 cm x 55 cm) | Column | 40MPa | Concrete Rectangular | 550 | 550 | 3025 | 3225 | 0.98 | 2386.7 | G300E | 57999475 | 455.09 | G300E | 0 | 0
512 | Story2 | C39 | 40 MPa RC Column (55 cm x 55 cm) | Column | 40MPa | Concrete Rectangular | 550 | 550 | 3025 | 3225 | 0.98 | 2386.7 | G300E | 55346375 | 434.27 | G300E | 0 | 0
513 | Story2 | C4 | 40 MPa RC Column (55 cm x 55 cm) | Column | 40MPa | Concrete Rectangular | 550 | 550 | 3025 | 3225 | 0.98 | 2386.7 | G300E | 9755625 | 76.55 | G300E | 0 | 0
514 | Story2 | C40 | 40 MPa RC Column (55 cm x 55 cm) | Column | 40MPa | Concrete Rectangular | 550 | 550 | 3025 | 3225 | 0.98 | 2386.7 | G300E | 9755625 | 76.55 | G300E | 0 | 0
515 | Story2 | C41 | 40 MPa RC Column (55 cm x 55 cm) | Column | 40MPa | Concrete Rectangular | 550 | 550 | 3025 | 3250 | 0.98 | 2405.2 | G300E | 9831250 | 77.14 | G300E | 0 | 0
516 | Story2 | C42 | 40 MPa RC Column (55 cm x 55 cm) | Column | 40MPa | Concrete Rectangular | 550 | 550 | 3025 | 3225 | 0.98 | 2386.7 | G300E | 9755625 | 76.55 | G300E | 0 | 0
517 | Story2 | C43 | 40 MPa RC Column (55 cm x 55 cm) | Column | 40MPa | Concrete Rectangular | 550 | 550 | 3025 | 3225 | 0.98 | 2386.7 | G300E | 9755625 | 76.55 | G300E | 0 | 0
518 | Story2 | C44 | 40 MPa RC Column (55 cm x 55 cm) | Column | 40MPa | Concrete Rectangular | 550 | 550 | 3025 | 3225 | 0.98 | 2386.7 | G300E | 9755625 | 76.55 | G300E | 0 | 0
519 | Story2 | C45 | 40 MPa RC Column (55 cm x 55 cm) | Column | 40MPa | Concrete Rectangular | 550 | 550 | 3025 | 3225 | 0.98 | 2386.7 | G300E | 9755625 | 76.55 | G300E | 0 | 0
520 | Story2 | C46 | 40 MPa RC Column (55 cm x 55 cm) | Column | 40MPa | Concrete Rectangular | 550 | 550 | 3025 | 3225 | 0.98 | 2386.7 | G300E | 9755625 | 76.55 | G300E | 0 | 0
521 | Story2 | C47 | 40 MPa RC Column (55 cm x 55 cm) | Column | 40MPa | Concrete Rectangular | 550 | 550 | 3025 | 3225 | 0.98 | 2386.7 | G300E | 9755625 | 76.55 | G300E | 0 | 0
522 | Story2 | C48 | 40 MPa RC Column (55 cm x 55 cm) | Column | 40MPa | Concrete Rectangular | 550 | 550 | 3025 | 3250 | 0.98 | 2405.2 | G300E | 9831250 | 77.14 | G300E | 0 | 0
523 | Story2 | C5 | 40 MPa RC Column (55 cm x 55 cm) | Column | 40MPa | Concrete Rectangular | 550 | 550 | 3025 | 3225 | 0.98 | 2386.7 | G300E | 9755625 | 76.55 | G300E | 0 | 0
524 | Story2 | C6 | 40 MPa RC Column (55 cm x 55 cm) | Column | 40MPa | Concrete Rectangular | 550 | 550 | 3025 | 3225 | 0.98 | 2386.7 | G300E | 9755625 | 76.55 | G300E | 0 | 0
525 | Story2 | C7 | 40 MPa RC Column (55 cm x 55 cm) | Column | 40MPa | Concrete Rectangular | 550 | 550 | 3025 | 3225 | 0.98 | 2386.7 | G300E | 9755625 | 76.55 | G300E | 0 | 0
526 | Story2 | C8 | 40 MPa RC Column (55 cm x 55 cm) | Column | 40MPa | Concrete Rectangular | 550 | 550 | 3025 | 3250 | 0.98 | 2405.2 | G300E | 9831250 | 77.14 | G300E | 0 | 0
527 | Story2 | C9 | 40 MPa RC Column (55 cm x 55 cm) | Column | 40MPa | Concrete Rectangular | 550 | 550 | 3025 | 3225 | 0.98 | 2386.7 | G300E | 9755625 | 76.55 | G300E | 0 | 0
528 | Story20 | C1 | 40 MPa RC Column (27.5 cm x 27.5 cm) | Column | 40MPa | Concrete Rectangular | 275 | 275 | 756.3 | 3200 | 0.24 | 592.05 | G300E | 4072533.33 | 31.95 | G300E | 0 | 0
529 | Story20 | C10 | 40 MPa RC Column (27.5 cm x 27.5 cm) | Column | 40MPa | Concrete Rectangular | 275 | 275 | 756.3 | 3175 | 0.24 | 587.42 | G300E | 2400300 | 18.83 | G300E | 0 | 0
530 | Story20 | C11 | 40 MPa RC Column (27.5 cm x 27.5 cm) | Column | 40MPa | Concrete Rectangular | 275 | 275 | 756.3 | 3175 | 0.24 | 587.42 | G300E | 2400300 | 18.83 | G300E | 0 | 0
531 | Story20 | C12 | 40 MPa RC Column (27.5 cm x 27.5 cm) | Column | 40MPa | Concrete Rectangular | 275 | 275 | 756.3 | 3175 | 0.24 | 587.42 | G300E | 2400300 | 18.83 | G300E | 0 | 0
532 | Story20 | C13 | 40 MPa RC Column (27.5 cm x 27.5 cm) | Column | 40MPa | Concrete Rectangular | 275 | 275 | 756.3 | 3175 | 0.24 | 587.42 | G300E | 2400300 | 18.83 | G300E | 0 | 0
533 | Story20 | C14 | 40 MPa RC Column (27.5 cm x 27.5 cm) | Column | 40MPa | Concrete Rectangular | 275 | 275 | 756.3 | 3175 | 0.24 | 587.42 | G300E | 2400300 | 18.83 | G300E | 0 | 0
534 | Story20 | C15 | 40 MPa RC Column (27.5 cm x 27.5 cm) | Column | 40MPa | Concrete Rectangular | 275 | 275 | 756.3 | 3175 | 0.24 | 587.42 | G300E | 2400300 | 18.83 | G300E | 0 | 0
535 | Story20 | C16 | 40 MPa RC Column (27.5 cm x 27.5 cm) | Column | 40MPa | Concrete Rectangular | 275 | 275 | 756.3 | 3175 | 0.24 | 587.42 | G300E | 2825750 | 22.17 | G300E | 0 | 0
536 | Story20 | C17 | 40 MPa RC Column (27.5 cm x 27.5 cm) | Column | 40MPa | Concrete Rectangular | 275 | 275 | 756.3 | 3175 | 0.24 | 587.42 | G300E | 2911475 | 22.84 | G300E | 0 | 0
537 | Story20 | C18 | 40 MPa RC Column (27.5 cm x 27.5 cm) | Column | 40MPa | Concrete Rectangular | 275 | 275 | 756.3 | 3175 | 0.24 | 587.42 | G300E | 2400300 | 18.83 | G300E | 0 | 0
538 | Story20 | C19 | 40 MPa RC Column (27.5 cm x 27.5 cm) | Column | 40MPa | Concrete Rectangular | 275 | 275 | 756.3 | 3175 | 0.24 | 587.42 | G300E | 4491566.67 | 35.24 | G300E | 0 | 0
539 | Story20 | C2 | 40 MPa RC Column (27.5 cm x 27.5 cm) | Column | 40MPa | Concrete Rectangular | 275 | 275 | 756.3 | 3175 | 0.24 | 587.42 | G300E | 4625975 | 36.3 | G300E | 0 | 0
540 | Story20 | C22 | 40 MPa RC Column (27.5 cm x 27.5 cm) | Column | 40MPa | Concrete Rectangular | 275 | 275 | 756.3 | 3175 | 0.24 | 587.42 | G300E | 4484158.33 | 35.18 | G300E | 0 | 0
541 | Story20 | C23 | 40 MPa RC Column (27.5 cm x 27.5 cm) | Column | 40MPa | Concrete Rectangular | 275 | 275 | 756.3 | 3175 | 0.24 | 587.42 | G300E | 2400300 | 18.83 | G300E | 0 | 0
542 | Story20 | C24 | 40 MPa RC Column (27.5 cm x 27.5 cm) | Column | 40MPa | Concrete Rectangular | 275 | 275 | 756.3 | 3175 | 0.24 | 587.42 | G300E | 2908300 | 22.82 | G300E | 0 | 0
543 | Story20 | C25 | 40 MPa RC Column (27.5 cm x 27.5 cm) | Column | 40MPa | Concrete Rectangular | 275 | 275 | 756.3 | 3175 | 0.24 | 587.42 | G300E | 2911475 | 22.84 | G300E | 0 | 0
544 | Story20 | C26 | 40 MPa RC Column (27.5 cm x 27.5 cm) | Column | 40MPa | Concrete Rectangular | 275 | 275 | 756.3 | 3175 | 0.24 | 587.42 | G300E | 2400300 | 18.83 | G300E | 0 | 0
545 | Story20 | C27 | 40 MPa RC Column (27.5 cm x 27.5 cm) | Column | 40MPa | Concrete Rectangular | 275 | 275 | 756.3 | 3175 | 0.24 | 587.42 | G300E | 4487333.33 | 35.21 | G300E | 0 | 0
546 | Story20 | C3 | 40 MPa RC Column (27.5 cm x 27.5 cm) | Column | 40MPa | Concrete Rectangular | 275 | 275 | 756.3 | 3175 | 0.24 | 587.42 | G300E | 5109633.33 | 40.09 | G300E | 0 | 0
547 | Story20 | C30 | 40 MPa RC Column (27.5 cm x 27.5 cm) | Column | 40MPa | Concrete Rectangular | 275 | 275 | 756.3 | 3175 | 0.24 | 587.42 | G300E | 4500033.33 | 35.31 | G300E | 0 | 0
548 | Story20 | C31 | 40 MPa RC Column (27.5 cm x 27.5 cm) | Column | 40MPa | Concrete Rectangular | 275 | 275 | 756.3 | 3175 | 0.24 | 587.42 | G300E | 2400300 | 18.83 | G300E | 0 | 0
549 | Story20 | C32 | 40 MPa RC Column (27.5 cm x 27.5 cm) | Column | 40MPa | Concrete Rectangular | 275 | 275 | 756.3 | 3175 | 0.24 | 587.42 | G300E | 2923116.67 | 22.94 | G300E | 0 | 0
550 | Story20 | C33 | 40 MPa RC Column (27.5 cm x 27.5 cm) | Column | 40MPa | Concrete Rectangular | 275 | 275 | 756.3 | 3175 | 0.24 | 587.42 | G300E | 2827866.67 | 22.19 | G300E | 0 | 0
551 | Story20 | C34 | 40 MPa RC Column (27.5 cm x 27.5 cm) | Column | 40MPa | Concrete Rectangular | 275 | 275 | 756.3 | 3175 | 0.24 | 587.42 | G300E | 2400300 | 18.83 | G300E | 0 | 0
552 | Story20 | C35 | 40 MPa RC Column (27.5 cm x 27.5 cm) | Column | 40MPa | Concrete Rectangular | 275 | 275 | 756.3 | 3175 | 0.24 | 587.42 | G300E | 2400300 | 18.83 | G300E | 0 | 0
553 | Story20 | C36 | 40 MPa RC Column (27.5 cm x 27.5 cm) | Column | 40MPa | Concrete Rectangular | 275 | 275 | 756.3 | 3175 | 0.24 | 587.42 | G300E | 2400300 | 18.83 | G300E | 0 | 0
554 | Story20 | C37 | 40 MPa RC Column (27.5 cm x 27.5 cm) | Column | 40MPa | Concrete Rectangular | 275 | 275 | 756.3 | 3175 | 0.24 | 587.42 | G300E | 2400300 | 18.83 | G300E | 0 | 0
555 | Story20 | C38 | 40 MPa RC Column (27.5 cm x 27.5 cm) | Column | 40MPa | Concrete Rectangular | 275 | 275 | 756.3 | 3175 | 0.24 | 587.42 | G300E | 2400300 | 18.83 | G300E | 0 | 0
556 | Story20 | C39 | 40 MPa RC Column (27.5 cm x 27.5 cm) | Column | 40MPa | Concrete Rectangular | 275 | 275 | 756.3 | 3175 | 0.24 | 587.42 | G300E | 2400300 | 18.83 | G300E | 0 | 0
557 | Story20 | C4 | 40 MPa RC Column (27.5 cm x 27.5 cm) | Column | 40MPa | Concrete Rectangular | 275 | 275 | 756.3 | 3175 | 0.24 | 587.42 | G300E | 5008033.33 | 39.29 | G300E | 0 | 0
558 | Story20 | C40 | 40 MPa RC Column (27.5 cm x 27.5 cm) | Column | 40MPa | Concrete Rectangular | 275 | 275 | 756.3 | 3175 | 0.24 | 587.42 | G300E | 2969683.33 | 23.3 | G300E | 0 | 0
559 | Story20 | C41 | 40 MPa RC Column (27.5 cm x 27.5 cm) | Column | 40MPa | Concrete Rectangular | 275 | 275 | 756.3 | 3200 | 0.24 | 592.05 | G300E | 4071466.67 | 31.95 | G300E | 0 | 0
560 | Story20 | C42 | 40 MPa RC Column (27.5 cm x 27.5 cm) | Column | 40MPa | Concrete Rectangular | 275 | 275 | 756.3 | 3175 | 0.24 | 587.42 | G300E | 4623858.33 | 36.28 | G300E | 0 | 0
561 | Story20 | C43 | 40 MPa RC Column (27.5 cm x 27.5 cm) | Column | 40MPa | Concrete Rectangular | 275 | 275 | 756.3 | 3175 | 0.24 | 587.42 | G300E | 5107516.67 | 40.08 | G300E | 0 | 0
562 | Story20 | C44 | 40 MPa RC Column (27.5 cm x 27.5 cm) | Column | 40MPa | Concrete Rectangular | 275 | 275 | 756.3 | 3175 | 0.24 | 587.42 | G300E | 5004858.33 | 39.27 | G300E | 0 | 0
563 | Story20 | C45 | 40 MPa RC Column (27.5 cm x 27.5 cm) | Column | 40MPa | Concrete Rectangular | 275 | 275 | 756.3 | 3175 | 0.24 | 587.42 | G300E | 5002741.67 | 39.25 | G300E | 0 | 0
564 | Story20 | C46 | 40 MPa RC Column (27.5 cm x 27.5 cm) | Column | 40MPa | Concrete Rectangular | 275 | 275 | 756.3 | 3175 | 0.24 | 587.42 | G300E | 5100108.33 | 40.02 | G300E | 0 | 0
565 | Story20 | C47 | 40 MPa RC Column (27.5 cm x 27.5 cm) | Column | 40MPa | Concrete Rectangular | 275 | 275 | 756.3 | 3175 | 0.24 | 587.42 | G300E | 4601633.33 | 36.11 | G300E | 0 | 0
566 | Story20 | C48 | 40 MPa RC Column (27.5 cm x 27.5 cm) | Column | 40MPa | Concrete Rectangular | 275 | 275 | 756.3 | 3200 | 0.24 | 592.05 | G300E | 4067200 | 31.91 | G300E | 0 | 0
567 | Story20 | C5 | 40 MPa RC Column (27.5 cm x 27.5 cm) | Column | 40MPa | Concrete Rectangular | 275 | 275 | 756.3 | 3175 | 0.24 | 587.42 | G300E | 5008033.33 | 39.29 | G300E | 0 | 0
568 | Story20 | C6 | 40 MPa RC Column (27.5 cm x 27.5 cm) | Column | 40MPa | Concrete Rectangular | 275 | 275 | 756.3 | 3175 | 0.24 | 587.42 | G300E | 5109633.33 | 40.09 | G300E | 0 | 0
569 | Story20 | C7 | 40 MPa RC Column (27.5 cm x 27.5 cm) | Column | 40MPa | Concrete Rectangular | 275 | 275 | 756.3 | 3175 | 0.24 | 587.42 | G300E | 4625975 | 36.3 | G300E | 0 | 0
570 | Story20 | C8 | 40 MPa RC Column (27.5 cm x 27.5 cm) | Column | 40MPa | Concrete Rectangular | 275 | 275 | 756.3 | 3200 | 0.24 | 592.05 | G300E | 4071466.67 | 31.95 | G300E | 0 | 0
571 | Story20 | C9 | 40 MPa RC Column (27.5 cm x 27.5 cm) | Column | 40MPa | Concrete Rectangular | 275 | 275 | 756.3 | 3175 | 0.24 | 587.42 | G300E | 2826808.33 | 22.18 | G300E | 0 | 0
572 | Story21 | C1 | 40 MPa RC Column (27.5 cm x 27.5 cm) | Column | 40MPa | Concrete Rectangular | 275 | 275 | 756.3 | 3200 | 0.24 | 592.05 | G300E | 10144000 | 79.59 | G300E | 93866.67 | 0.74
573 | Story21 | C10 | 40 MPa RC Column (27.5 cm x 27.5 cm) | Column | 40MPa | Concrete Rectangular | 275 | 275 | 756.3 | 3175 | 0.24 | 587.42 | G300E | 2400300 | 18.83 | G300E | 0 | 0
574 | Story21 | C11 | 40 MPa RC Column (27.5 cm x 27.5 cm) | Column | 40MPa | Concrete Rectangular | 275 | 275 | 756.3 | 3175 | 0.24 | 587.42 | G300E | 2400300 | 18.83 | G300E | 0 | 0
575 | Story21 | C12 | 40 MPa RC Column (27.5 cm x 27.5 cm) | Column | 40MPa | Concrete Rectangular | 275 | 275 | 756.3 | 3175 | 0.24 | 587.42 | G300E | 3914775 | 30.72 | G300E | 0 | 0
576 | Story21 | C13 | 40 MPa RC Column (27.5 cm x 27.5 cm) | Column | 40MPa | Concrete Rectangular | 275 | 275 | 756.3 | 3175 | 0.24 | 587.42 | G300E | 3928533.33 | 30.82 | G300E | 0 | 0
577 | Story21 | C14 | 40 MPa RC Column (27.5 cm x 27.5 cm) | Column | 40MPa | Concrete Rectangular | 275 | 275 | 756.3 | 3175 | 0.24 | 587.42 | G300E | 2400300 | 18.83 | G300E | 0 | 0
578 | Story21 | C15 | 40 MPa RC Column (27.5 cm x 27.5 cm) | Column | 40MPa | Concrete Rectangular | 275 | 275 | 756.3 | 3175 | 0.24 | 587.42 | G300E | 2400300 | 18.83 | G300E | 0 | 0
579 | Story21 | C16 | 40 MPa RC Column (27.5 cm x 27.5 cm) | Column | 40MPa | Concrete Rectangular | 275 | 275 | 756.3 | 3175 | 0.24 | 587.42 | G300E | 7618941.67 | 59.78 | G300E | 93133.33 | 0.73
580 | Story21 | C17 | 40 MPa RC Column (27.5 cm x 27.5 cm) | Column | 40MPa | Concrete Rectangular | 275 | 275 | 756.3 | 3175 | 0.24 | 587.42 | G300E | 7663391.67 | 60.13 | G300E | 93133.33 | 0.73
581 | Story21 | C18 | 40 MPa RC Column (27.5 cm x 27.5 cm) | Column | 40MPa | Concrete Rectangular | 275 | 275 | 756.3 | 3175 | 0.24 | 587.42 | G300E | 2400300 | 18.83 | G300E | 0 | 0
582 | Story21 | C19 | 40 MPa RC Column (27.5 cm x 27.5 cm) | Column | 40MPa | Concrete Rectangular | 275 | 275 | 756.3 | 3175 | 0.24 | 587.42 | G300E | 10082741.67 | 79.11 | G300E | 93133.33 | 0.73
583 | Story21 | C2 | 40 MPa RC Column (27.5 cm x 27.5 cm) | Column | 40MPa | Concrete Rectangular | 275 | 275 | 756.3 | 3175 | 0.24 | 587.42 | G300E | 11528425 | 90.46 | G300E | 93133.33 | 0.73
584 | Story21 | C22 | 40 MPa RC Column (27.5 cm x 27.5 cm) | Column | 40MPa | Concrete Rectangular | 275 | 275 | 756.3 | 3175 | 0.24 | 587.42 | G300E | 10077450 | 79.07 | G300E | 93133.33 | 0.73
585 | Story21 | C23 | 40 MPa RC Column (27.5 cm x 27.5 cm) | Column | 40MPa | Concrete Rectangular | 275 | 275 | 756.3 | 3175 | 0.24 | 587.42 | G300E | 2400300 | 18.83 | G300E | 0 | 0
586 | Story21 | C24 | 40 MPa RC Column (27.5 cm x 27.5 cm) | Column | 40MPa | Concrete Rectangular | 275 | 275 | 756.3 | 3175 | 0.24 | 587.42 | G300E | 7655983.33 | 60.07 | G300E | 93133.33 | 0.73
587 | Story21 | C25 | 40 MPa RC Column (27.5 cm x 27.5 cm) | Column | 40MPa | Concrete Rectangular | 275 | 275 | 756.3 | 3175 | 0.24 | 587.42 | G300E | 7663391.67 | 60.13 | G300E | 93133.33 | 0.73
588 | Story21 | C26 | 40 MPa RC Column (27.5 cm x 27.5 cm) | Column | 40MPa | Concrete Rectangular | 275 | 275 | 756.3 | 3175 | 0.24 | 587.42 | G300E | 2400300 | 18.83 | G300E | 0 | 0
589 | Story21 | C27 | 40 MPa RC Column (27.5 cm x 27.5 cm) | Column | 40MPa | Concrete Rectangular | 275 | 275 | 756.3 | 3175 | 0.24 | 587.42 | G300E | 10083800 | 79.12 | G300E | 93133.33 | 0.73
590 | Story21 | C3 | 40 MPa RC Column (27.5 cm x 27.5 cm) | Column | 40MPa | Concrete Rectangular | 275 | 275 | 756.3 | 3175 | 0.24 | 587.42 | G300E | 11985625 | 94.04 | G300E | 93133.33 | 0.73
591 | Story21 | C30 | 40 MPa RC Column (27.5 cm x 27.5 cm) | Column | 40MPa | Concrete Rectangular | 275 | 275 | 756.3 | 3175 | 0.24 | 587.42 | G300E | 10099675 | 79.25 | G300E | 93133.33 | 0.73
592 | Story21 | C31 | 40 MPa RC Column (27.5 cm x 27.5 cm) | Column | 40MPa | Concrete Rectangular | 275 | 275 | 756.3 | 3175 | 0.24 | 587.42 | G300E | 2400300 | 18.83 | G300E | 0 | 0
593 | Story21 | C32 | 40 MPa RC Column (27.5 cm x 27.5 cm) | Column | 40MPa | Concrete Rectangular | 275 | 275 | 756.3 | 3175 | 0.24 | 587.42 | G300E | 7677150 | 60.24 | G300E | 93133.33 | 0.73
594 | Story21 | C33 | 40 MPa RC Column (27.5 cm x 27.5 cm) | Column | 40MPa | Concrete Rectangular | 275 | 275 | 756.3 | 3175 | 0.24 | 587.42 | G300E | 7621058.33 | 59.8 | G300E | 93133.33 | 0.73
595 | Story21 | C34 | 40 MPa RC Column (27.5 cm x 27.5 cm) | Column | 40MPa | Concrete Rectangular | 275 | 275 | 756.3 | 3175 | 0.24 | 587.42 | G300E | 2400300 | 18.83 | G300E | 0 | 0
596 | Story21 | C35 | 40 MPa RC Column (27.5 cm x 27.5 cm) | Column | 40MPa | Concrete Rectangular | 275 | 275 | 756.3 | 3175 | 0.24 | 587.42 | G300E | 2400300 | 18.83 | G300E | 0 | 0
597 | Story21 | C36 | 40 MPa RC Column (27.5 cm x 27.5 cm) | Column | 40MPa | Concrete Rectangular | 275 | 275 | 756.3 | 3175 | 0.24 | 587.42 | G300E | 3915833.33 | 30.73 | G300E | 0 | 0
598 | Story21 | C37 | 40 MPa RC Column (27.5 cm x 27.5 cm) | Column | 40MPa | Concrete Rectangular | 275 | 275 | 756.3 | 3175 | 0.24 | 587.42 | G300E | 3928533.33 | 30.82 | G300E | 0 | 0
599 | Story21 | C38 | 40 MPa RC Column (27.5 cm x 27.5 cm) | Column | 40MPa | Concrete Rectangular | 275 | 275 | 756.3 | 3175 | 0.24 | 587.42 | G300E | 2400300 | 18.83 | G300E | 0 | 0
600 | Story21 | C39 | 40 MPa RC Column (27.5 cm x 27.5 cm) | Column | 40MPa | Concrete Rectangular | 275 | 275 | 756.3 | 3175 | 0.24 | 587.42 | G300E | 2400300 | 18.83 | G300E | 0 | 0
601 | Story21 | C4 | 40 MPa RC Column (27.5 cm x 27.5 cm) | Column | 40MPa | Concrete Rectangular | 275 | 275 | 756.3 | 3175 | 0.24 | 587.42 | G300E | 11887200 | 93.27 | G300E | 93133.33 | 0.73
602 | Story21 | C40 | 40 MPa RC Column (27.5 cm x 27.5 cm) | Column | 40MPa | Concrete Rectangular | 275 | 275 | 756.3 | 3175 | 0.24 | 587.42 | G300E | 7743825 | 60.76 | G300E | 93133.33 | 0.73
603 | Story21 | C41 | 40 MPa RC Column (27.5 cm x 27.5 cm) | Column | 40MPa | Concrete Rectangular | 275 | 275 | 756.3 | 3200 | 0.24 | 592.05 | G300E | 10141866.67 | 79.58 | G300E | 93866.67 | 0.74
604 | Story21 | C42 | 40 MPa RC Column (27.5 cm x 27.5 cm) | Column | 40MPa | Concrete Rectangular | 275 | 275 | 756.3 | 3175 | 0.24 | 587.42 | G300E | 11526308.33 | 90.44 | G300E | 93133.33 | 0.73
605 | Story21 | C43 | 40 MPa RC Column (27.5 cm x 27.5 cm) | Column | 40MPa | Concrete Rectangular | 275 | 275 | 756.3 | 3175 | 0.24 | 587.42 | G300E | 11983508.33 | 94.03 | G300E | 93133.33 | 0.73
606 | Story21 | C44 | 40 MPa RC Column (27.5 cm x 27.5 cm) | Column | 40MPa | Concrete Rectangular | 275 | 275 | 756.3 | 3175 | 0.24 | 587.42 | G300E | 11882966.67 | 93.24 | G300E | 93133.33 | 0.73
607 | Story21 | C45 | 40 MPa RC Column (27.5 cm x 27.5 cm) | Column | 40MPa | Concrete Rectangular | 275 | 275 | 756.3 | 3175 | 0.24 | 587.42 | G300E | 11880850 | 93.22 | G300E | 93133.33 | 0.73
608 | Story21 | C46 | 40 MPa RC Column (27.5 cm x 27.5 cm) | Column | 40MPa | Concrete Rectangular | 275 | 275 | 756.3 | 3175 | 0.24 | 587.42 | G300E | 11980333.33 | 94 | G300E | 93133.33 | 0.73
609 | Story21 | C47 | 40 MPa RC Column (27.5 cm x 27.5 cm) | Column | 40MPa | Concrete Rectangular | 275 | 275 | 756.3 | 3175 | 0.24 | 587.42 | G300E | 11521016.67 | 90.4 | G300E | 93133.33 | 0.73
610 | Story21 | C48 | 40 MPa RC Column (27.5 cm x 27.5 cm) | Column | 40MPa | Concrete Rectangular | 275 | 275 | 756.3 | 3200 | 0.24 | 592.05 | G300E | 10152533.33 | 79.66 | G300E | 93866.67 | 0.74
611 | Story21 | C5 | 40 MPa RC Column (27.5 cm x 27.5 cm) | Column | 40MPa | Concrete Rectangular | 275 | 275 | 756.3 | 3175 | 0.24 | 587.42 | G300E | 11887200 | 93.27 | G300E | 93133.33 | 0.73
612 | Story21 | C6 | 40 MPa RC Column (27.5 cm x 27.5 cm) | Column | 40MPa | Concrete Rectangular | 275 | 275 | 756.3 | 3175 | 0.24 | 587.42 | G300E | 11985625 | 94.04 | G300E | 93133.33 | 0.73
613 | Story21 | C7 | 40 MPa RC Column (27.5 cm x 27.5 cm) | Column | 40MPa | Concrete Rectangular | 275 | 275 | 756.3 | 3175 | 0.24 | 587.42 | G300E | 11527366.67 | 90.45 | G300E | 93133.33 | 0.73
614 | Story21 | C8 | 40 MPa RC Column (27.5 cm x 27.5 cm) | Column | 40MPa | Concrete Rectangular | 275 | 275 | 756.3 | 3200 | 0.24 | 592.05 | G300E | 10142933.33 | 79.59 | G300E | 93866.67 | 0.74
615 | Story21 | C9 | 40 MPa RC Column (27.5 cm x 27.5 cm) | Column | 40MPa | Concrete Rectangular | 275 | 275 | 756.3 | 3175 | 0.24 | 587.42 | G300E | 7622116.67 | 59.81 | G300E | 93133.33 | 0.73
616 | Story3 | C1 | 40 MPa RC Column (52.5 cm x 52.5 cm) | Column | 40MPa | Concrete Rectangular | 525 | 525 | 2756.3 | 3225 | 0.89 | 2174.66 | G300E | 8888100 | 69.74 | G300E | 0 | 0
617 | Story3 | C10 | 40 MPa RC Column (52.5 cm x 52.5 cm) | Column | 40MPa | Concrete Rectangular | 525 | 525 | 2756.3 | 3200 | 0.88 | 2157.8 | G300E | 56125866.67 | 440.38 | G300E | 0 | 0
618 | Story3 | C11 | 40 MPa RC Column (52.5 cm x 52.5 cm) | Column | 40MPa | Concrete Rectangular | 525 | 525 | 2756.3 | 3200 | 0.88 | 2157.8 | G300E | 59328000 | 465.51 | G300E | 0 | 0
619 | Story3 | C12 | 40 MPa RC Column (52.5 cm x 52.5 cm) | Column | 40MPa | Concrete Rectangular | 525 | 525 | 2756.3 | 3200 | 0.88 | 2157.8 | G300E | 49053866.67 | 384.89 | G300E | 0 | 0
620 | Story3 | C13 | 40 MPa RC Column (52.5 cm x 52.5 cm) | Column | 40MPa | Concrete Rectangular | 525 | 525 | 2756.3 | 3200 | 0.88 | 2157.8 | G300E | 49050666.67 | 384.87 | G300E | 0 | 0
621 | Story3 | C14 | 40 MPa RC Column (52.5 cm x 52.5 cm) | Column | 40MPa | Concrete Rectangular | 525 | 525 | 2756.3 | 3200 | 0.88 | 2157.8 | G300E | 59320533.33 | 465.45 | G300E | 0 | 0
622 | Story3 | C15 | 40 MPa RC Column (52.5 cm x 52.5 cm) | Column | 40MPa | Concrete Rectangular | 525 | 525 | 2756.3 | 3200 | 0.88 | 2157.8 | G300E | 56122666.67 | 440.36 | G300E | 0 | 0
623 | Story3 | C16 | 40 MPa RC Column (52.5 cm x 52.5 cm) | Column | 40MPa | Concrete Rectangular | 525 | 525 | 2756.3 | 3200 | 0.88 | 2157.8 | G300E | 8819200 | 69.2 | G300E | 0 | 0
624 | Story3 | C17 | 40 MPa RC Column (52.5 cm x 52.5 cm) | Column | 40MPa | Concrete Rectangular | 525 | 525 | 2756.3 | 3200 | 0.88 | 2157.8 | G300E | 8819200 | 69.2 | G300E | 0 | 0
625 | Story3 | C18 | 40 MPa RC Column (52.5 cm x 52.5 cm) | Column | 40MPa | Concrete Rectangular | 525 | 525 | 2756.3 | 3200 | 0.88 | 2157.8 | G300E | 52796800 | 414.26 | G300E | 0 | 0
626 | Story3 | C19 | 40 MPa RC Column (52.5 cm x 52.5 cm) | Column | 40MPa | Concrete Rectangular | 525 | 525 | 2756.3 | 3200 | 0.88 | 2157.8 | G300E | 27110400 | 212.72 | G300E | 0 | 0
627 | Story3 | C2 | 40 MPa RC Column (52.5 cm x 52.5 cm) | Column | 40MPa | Concrete Rectangular | 525 | 525 | 2756.3 | 3200 | 0.88 | 2157.8 | G300E | 8819200 | 69.2 | G300E | 0 | 0
628 | Story3 | C22 | 40 MPa RC Column (52.5 cm x 52.5 cm) | Column | 40MPa | Concrete Rectangular | 525 | 525 | 2756.3 | 3200 | 0.88 | 2157.8 | G300E | 27054933.33 | 212.28 | G300E | 0 | 0
629 | Story3 | C23 | 40 MPa RC Column (52.5 cm x 52.5 cm) | Column | 40MPa | Concrete Rectangular | 525 | 525 | 2756.3 | 3200 | 0.88 | 2157.8 | G300E | 52747733.33 | 413.88 | G300E | 0 | 0
630 | Story3 | C24 | 40 MPa RC Column (52.5 cm x 52.5 cm) | Column | 40MPa | Concrete Rectangular | 525 | 525 | 2756.3 | 3200 | 0.88 | 2157.8 | G300E | 8819200 | 69.2 | G300E | 0 | 0
631 | Story3 | C25 | 40 MPa RC Column (52.5 cm x 52.5 cm) | Column | 40MPa | Concrete Rectangular | 525 | 525 | 2756.3 | 3200 | 0.88 | 2157.8 | G300E | 8819200 | 69.2 | G300E | 0 | 0
632 | Story3 | C26 | 40 MPa RC Column (52.5 cm x 52.5 cm) | Column | 40MPa | Concrete Rectangular | 525 | 525 | 2756.3 | 3200 | 0.88 | 2157.8 | G300E | 52796800 | 414.26 | G300E | 0 | 0
633 | Story3 | C27 | 40 MPa RC Column (52.5 cm x 52.5 cm) | Column | 40MPa | Concrete Rectangular | 525 | 525 | 2756.3 | 3200 | 0.88 | 2157.8 | G300E | 27105066.67 | 212.68 | G300E | 0 | 0
634 | Story3 | C3 | 40 MPa RC Column (52.5 cm x 52.5 cm) | Column | 40MPa | Concrete Rectangular | 525 | 525 | 2756.3 | 3200 | 0.88 | 2157.8 | G300E | 8819200 | 69.2 | G300E | 0 | 0
635 | Story3 | C30 | 40 MPa RC Column (52.5 cm x 52.5 cm) | Column | 40MPa | Concrete Rectangular | 525 | 525 | 2756.3 | 3200 | 0.88 | 2157.8 | G300E | 27245866.67 | 213.78 | G300E | 0 | 0
636 | Story3 | C31 | 40 MPa RC Column (52.5 cm x 52.5 cm) | Column | 40MPa | Concrete Rectangular | 525 | 525 | 2756.3 | 3200 | 0.88 | 2157.8 | G300E | 52707200 | 413.56 | G300E | 0 | 0
637 | Story3 | C32 | 40 MPa RC Column (52.5 cm x 52.5 cm) | Column | 40MPa | Concrete Rectangular | 525 | 525 | 2756.3 | 3200 | 0.88 | 2157.8 | G300E | 8819200 | 69.2 | G300E | 0 | 0
638 | Story3 | C33 | 40 MPa RC Column (52.5 cm x 52.5 cm) | Column | 40MPa | Concrete Rectangular | 525 | 525 | 2756.3 | 3200 | 0.88 | 2157.8 | G300E | 8819200 | 69.2 | G300E | 0 | 0
639 | Story3 | C34 | 40 MPa RC Column (52.5 cm x 52.5 cm) | Column | 40MPa | Concrete Rectangular | 525 | 525 | 2756.3 | 3200 | 0.88 | 2157.8 | G300E | 56125866.67 | 440.38 | G300E | 0 | 0
640 | Story3 | C35 | 40 MPa RC Column (52.5 cm x 52.5 cm) | Column | 40MPa | Concrete Rectangular | 525 | 525 | 2756.3 | 3200 | 0.88 | 2157.8 | G300E | 59326933.33 | 465.5 | G300E | 0 | 0
641 | Story3 | C36 | 40 MPa RC Column (52.5 cm x 52.5 cm) | Column | 40MPa | Concrete Rectangular | 525 | 525 | 2756.3 | 3200 | 0.88 | 2157.8 | G300E | 49046400 | 384.84 | G300E | 0 | 0
642 | Story3 | C37 | 40 MPa RC Column (52.5 cm x 52.5 cm) | Column | 40MPa | Concrete Rectangular | 525 | 525 | 2756.3 | 3200 | 0.88 | 2157.8 | G300E | 49032533.33 | 384.73 | G300E | 0 | 0
643 | Story3 | C38 | 40 MPa RC Column (52.5 cm x 52.5 cm) | Column | 40MPa | Concrete Rectangular | 525 | 525 | 2756.3 | 3200 | 0.88 | 2157.8 | G300E | 59221333.33 | 464.67 | G300E | 0 | 0
644 | Story3 | C39 | 40 MPa RC Column (52.5 cm x 52.5 cm) | Column | 40MPa | Concrete Rectangular | 525 | 525 | 2756.3 | 3200 | 0.88 | 2157.8 | G300E | 56106666.67 | 440.23 | G300E | 0 | 0
645 | Story3 | C4 | 40 MPa RC Column (52.5 cm x 52.5 cm) | Column | 40MPa | Concrete Rectangular | 525 | 525 | 2756.3 | 3200 | 0.88 | 2157.8 | G300E | 8819200 | 69.2 | G300E | 0 | 0
646 | Story3 | C40 | 40 MPa RC Column (52.5 cm x 52.5 cm) | Column | 40MPa | Concrete Rectangular | 525 | 525 | 2756.3 | 3200 | 0.88 | 2157.8 | G300E | 8819200 | 69.2 | G300E | 0 | 0
647 | Story3 | C41 | 40 MPa RC Column (52.5 cm x 52.5 cm) | Column | 40MPa | Concrete Rectangular | 525 | 525 | 2756.3 | 3225 | 0.89 | 2174.66 | G300E | 8888100 | 69.74 | G300E | 0 | 0
648 | Story3 | C42 | 40 MPa RC Column (52.5 cm x 52.5 cm) | Column | 40MPa | Concrete Rectangular | 525 | 525 | 2756.3 | 3200 | 0.88 | 2157.8 | G300E | 8819200 | 69.2 | G300E | 0 | 0
649 | Story3 | C43 | 40 MPa RC Column (52.5 cm x 52.5 cm) | Column | 40MPa | Concrete Rectangular | 525 | 525 | 2756.3 | 3200 | 0.88 | 2157.8 | G300E | 8819200 | 69.2 | G300E | 0 | 0
650 | Story3 | C44 | 40 MPa RC Column (52.5 cm x 52.5 cm) | Column | 40MPa | Concrete Rectangular | 525 | 525 | 2756.3 | 3200 | 0.88 | 2157.8 | G300E | 8819200 | 69.2 | G300E | 0 | 0
651 | Story3 | C45 | 40 MPa RC Column (52.5 cm x 52.5 cm) | Column | 40MPa | Concrete Rectangular | 525 | 525 | 2756.3 | 3200 | 0.88 | 2157.8 | G300E | 8819200 | 69.2 | G300E | 0 | 0
652 | Story3 | C46 | 40 MPa RC Column (52.5 cm x 52.5 cm) | Column | 40MPa | Concrete Rectangular | 525 | 525 | 2756.3 | 3200 | 0.88 | 2157.8 | G300E | 8819200 | 69.2 | G300E | 0 | 0
653 | Story3 | C47 | 40 MPa RC Column (52.5 cm x 52.5 cm) | Column | 40MPa | Concrete Rectangular | 525 | 525 | 2756.3 | 3200 | 0.88 | 2157.8 | G300E | 8819200 | 69.2 | G300E | 0 | 0
654 | Story3 | C48 | 40 MPa RC Column (52.5 cm x 52.5 cm) | Column | 40MPa | Concrete Rectangular | 525 | 525 | 2756.3 | 3225 | 0.89 | 2174.66 | G300E | 8888100 | 69.74 | G300E | 0 | 0
655 | Story3 | C5 | 40 MPa RC Column (52.5 cm x 52.5 cm) | Column | 40MPa | Concrete Rectangular | 525 | 525 | 2756.3 | 3200 | 0.88 | 2157.8 | G300E | 8819200 | 69.2 | G300E | 0 | 0
656 | Story3 | C6 | 40 MPa RC Column (52.5 cm x 52.5 cm) | Column | 40MPa | Concrete Rectangular | 525 | 525 | 2756.3 | 3200 | 0.88 | 2157.8 | G300E | 8819200 | 69.2 | G300E | 0 | 0
657 | Story3 | C7 | 40 MPa RC Column (52.5 cm x 52.5 cm) | Column | 40MPa | Concrete Rectangular | 525 | 525 | 2756.3 | 3200 | 0.88 | 2157.8 | G300E | 8819200 | 69.2 | G300E | 0 | 0
658 | Story3 | C8 | 40 MPa RC Column (52.5 cm x 52.5 cm) | Column | 40MPa | Concrete Rectangular | 525 | 525 | 2756.3 | 3225 | 0.89 | 2174.66 | G300E | 8888100 | 69.74 | G300E | 0 | 0
659 | Story3 | C9 | 40 MPa RC Column (52.5 cm x 52.5 cm) | Column | 40MPa | Concrete Rectangular | 525 | 525 | 2756.3 | 3200 | 0.88 | 2157.8 | G300E | 8819200 | 69.2 | G300E | 0 | 0
660 | Story4 | C1 | 40 MPa RC Column (52.5 cm x 52.5 cm) | Column | 40MPa | Concrete Rectangular | 525 | 525 | 2756.3 | 3225 | 0.89 | 2174.66 | G300E | 8888100 | 69.74 | G300E | 0 | 0
661 | Story4 | C10 | 40 MPa RC Column (52.5 cm x 52.5 cm) | Column | 40MPa | Concrete Rectangular | 525 | 525 | 2756.3 | 3200 | 0.88 | 2157.8 | G300E | 46471466.67 | 364.63 | G300E | 0 | 0
662 | Story4 | C11 | 40 MPa RC Column (52.5 cm x 52.5 cm) | Column | 40MPa | Concrete Rectangular | 525 | 525 | 2756.3 | 3200 | 0.88 | 2157.8 | G300E | 49523200 | 388.58 | G300E | 0 | 0
663 | Story4 | C12 | 40 MPa RC Column (52.5 cm x 52.5 cm) | Column | 40MPa | Concrete Rectangular | 525 | 525 | 2756.3 | 3200 | 0.88 | 2157.8 | G300E | 39312000 | 308.46 | G300E | 0 | 0
664 | Story4 | C13 | 40 MPa RC Column (52.5 cm x 52.5 cm) | Column | 40MPa | Concrete Rectangular | 525 | 525 | 2756.3 | 3200 | 0.88 | 2157.8 | G300E | 39308800 | 308.43 | G300E | 0 | 0
665 | Story4 | C14 | 40 MPa RC Column (52.5 cm x 52.5 cm) | Column | 40MPa | Concrete Rectangular | 525 | 525 | 2756.3 | 3200 | 0.88 | 2157.8 | G300E | 49516800 | 388.53 | G300E | 0 | 0
666 | Story4 | C15 | 40 MPa RC Column (52.5 cm x 52.5 cm) | Column | 40MPa | Concrete Rectangular | 525 | 525 | 2756.3 | 3200 | 0.88 | 2157.8 | G300E | 46467200 | 364.6 | G300E | 0 | 0
667 | Story4 | C16 | 40 MPa RC Column (52.5 cm x 52.5 cm) | Column | 40MPa | Concrete Rectangular | 525 | 525 | 2756.3 | 3200 | 0.88 | 2157.8 | G300E | 8819200 | 69.2 | G300E | 0 | 0
668 | Story4 | C17 | 40 MPa RC Column (52.5 cm x 52.5 cm) | Column | 40MPa | Concrete Rectangular | 525 | 525 | 2756.3 | 3200 | 0.88 | 2157.8 | G300E | 8819200 | 69.2 | G300E | 0 | 0
669 | Story4 | C18 | 40 MPa RC Column (52.5 cm x 52.5 cm) | Column | 40MPa | Concrete Rectangular | 525 | 525 | 2756.3 | 3200 | 0.88 | 2157.8 | G300E | 43496533.33 | 341.29 | G300E | 0 | 0
670 | Story4 | C19 | 40 MPa RC Column (52.5 cm x 52.5 cm) | Column | 40MPa | Concrete Rectangular | 525 | 525 | 2756.3 | 3200 | 0.88 | 2157.8 | G300E | 18395733.33 | 144.34 | G300E | 0 | 0
671 | Story4 | C2 | 40 MPa RC Column (52.5 cm x 52.5 cm) | Column | 40MPa | Concrete Rectangular | 525 | 525 | 2756.3 | 3200 | 0.88 | 2157.8 | G300E | 8819200 | 69.2 | G300E | 0 | 0
672 | Story4 | C22 | 40 MPa RC Column (52.5 cm x 52.5 cm) | Column | 40MPa | Concrete Rectangular | 525 | 525 | 2756.3 | 3200 | 0.88 | 2157.8 | G300E | 18348800 | 143.97 | G300E | 0 | 0
673 | Story4 | C23 | 40 MPa RC Column (52.5 cm x 52.5 cm) | Column | 40MPa | Concrete Rectangular | 525 | 525 | 2756.3 | 3200 | 0.88 | 2157.8 | G300E | 43442133.33 | 340.86 | G300E | 0 | 0
674 | Story4 | C24 | 40 MPa RC Column (52.5 cm x 52.5 cm) | Column | 40MPa | Concrete Rectangular | 525 | 525 | 2756.3 | 3200 | 0.88 | 2157.8 | G300E | 8819200 | 69.2 | G300E | 0 | 0
675 | Story4 | C25 | 40 MPa RC Column (52.5 cm x 52.5 cm) | Column | 40MPa | Concrete Rectangular | 525 | 525 | 2756.3 | 3200 | 0.88 | 2157.8 | G300E | 8819200 | 69.2 | G300E | 0 | 0
676 | Story4 | C26 | 40 MPa RC Column (52.5 cm x 52.5 cm) | Column | 40MPa | Concrete Rectangular | 525 | 525 | 2756.3 | 3200 | 0.88 | 2157.8 | G300E | 43495466.67 | 341.28 | G300E | 0 | 0
677 | Story4 | C27 | 40 MPa RC Column (52.5 cm x 52.5 cm) | Column | 40MPa | Concrete Rectangular | 525 | 525 | 2756.3 | 3200 | 0.88 | 2157.8 | G300E | 18391466.67 | 144.31 | G300E | 0 | 0
678 | Story4 | C3 | 40 MPa RC Column (52.5 cm x 52.5 cm) | Column | 40MPa | Concrete Rectangular | 525 | 525 | 2756.3 | 3200 | 0.88 | 2157.8 | G300E | 8819200 | 69.2 | G300E | 0 | 0
679 | Story4 | C30 | 40 MPa RC Column (52.5 cm x 52.5 cm) | Column | 40MPa | Concrete Rectangular | 525 | 525 | 2756.3 | 3200 | 0.88 | 2157.8 | G300E | 18513066.67 | 145.26 | G300E | 0 | 0
680 | Story4 | C31 | 40 MPa RC Column (52.5 cm x 52.5 cm) | Column | 40MPa | Concrete Rectangular | 525 | 525 | 2756.3 | 3200 | 0.88 | 2157.8 | G300E | 43402666.67 | 340.55 | G300E | 0 | 0
681 | Story4 | C32 | 40 MPa RC Column (52.5 cm x 52.5 cm) | Column | 40MPa | Concrete Rectangular | 525 | 525 | 2756.3 | 3200 | 0.88 | 2157.8 | G300E | 8819200 | 69.2 | G300E | 0 | 0
682 | Story4 | C33 | 40 MPa RC Column (52.5 cm x 52.5 cm) | Column | 40MPa | Concrete Rectangular | 525 | 525 | 2756.3 | 3200 | 0.88 | 2157.8 | G300E | 8819200 | 69.2 | G300E | 0 | 0
683 | Story4 | C34 | 40 MPa RC Column (52.5 cm x 52.5 cm) | Column | 40MPa | Concrete Rectangular | 525 | 525 | 2756.3 | 3200 | 0.88 | 2157.8 | G300E | 46471466.67 | 364.63 | G300E | 0 | 0
684 | Story4 | C35 | 40 MPa RC Column (52.5 cm x 52.5 cm) | Column | 40MPa | Concrete Rectangular | 525 | 525 | 2756.3 | 3200 | 0.88 | 2157.8 | G300E | 49523200 | 388.58 | G300E | 0 | 0
685 | Story4 | C36 | 40 MPa RC Column (52.5 cm x 52.5 cm) | Column | 40MPa | Concrete Rectangular | 525 | 525 | 2756.3 | 3200 | 0.88 | 2157.8 | G300E | 39303466.67 | 308.39 | G300E | 0 | 0
686 | Story4 | C37 | 40 MPa RC Column (52.5 cm x 52.5 cm) | Column | 40MPa | Concrete Rectangular | 525 | 525 | 2756.3 | 3200 | 0.88 | 2157.8 | G300E | 39288533.33 | 308.27 | G300E | 0 | 0
687 | Story4 | C38 | 40 MPa RC Column (52.5 cm x 52.5 cm) | Column | 40MPa | Concrete Rectangular | 525 | 525 | 2756.3 | 3200 | 0.88 | 2157.8 | G300E | 49433600 | 387.87 | G300E | 0 | 0
688 | Story4 | C39 | 40 MPa RC Column (52.5 cm x 52.5 cm) | Column | 40MPa | Concrete Rectangular | 525 | 525 | 2756.3 | 3200 | 0.88 | 2157.8 | G300E | 46467200 | 364.6 | G300E | 0 | 0
689 | Story4 | C4 | 40 MPa RC Column (52.5 cm x 52.5 cm) | Column | 40MPa | Concrete Rectangular | 525 | 525 | 2756.3 | 3200 | 0.88 | 2157.8 | G300E | 8819200 | 69.2 | G300E | 0 | 0
690 | Story4 | C40 | 40 MPa RC Column (52.5 cm x 52.5 cm) | Column | 40MPa | Concrete Rectangular | 525 | 525 | 2756.3 | 3200 | 0.88 | 2157.8 | G300E | 8819200 | 69.2 | G300E | 0 | 0
691 | Story4 | C41 | 40 MPa RC Column (52.5 cm x 52.5 cm) | Column | 40MPa | Concrete Rectangular | 525 | 525 | 2756.3 | 3225 | 0.89 | 2174.66 | G300E | 8888100 | 69.74 | G300E | 0 | 0
692 | Story4 | C42 | 40 MPa RC Column (52.5 cm x 52.5 cm) | Column | 40MPa | Concrete Rectangular | 525 | 525 | 2756.3 | 3200 | 0.88 | 2157.8 | G300E | 8819200 | 69.2 | G300E | 0 | 0
693 | Story4 | C43 | 40 MPa RC Column (52.5 cm x 52.5 cm) | Column | 40MPa | Concrete Rectangular | 525 | 525 | 2756.3 | 3200 | 0.88 | 2157.8 | G300E | 8819200 | 69.2 | G300E | 0 | 0
694 | Story4 | C44 | 40 MPa RC Column (52.5 cm x 52.5 cm) | Column | 40MPa | Concrete Rectangular | 525 | 525 | 2756.3 | 3200 | 0.88 | 2157.8 | G300E | 8819200 | 69.2 | G300E | 0 | 0
695 | Story4 | C45 | 40 MPa RC Column (52.5 cm x 52.5 cm) | Column | 40MPa | Concrete Rectangular | 525 | 525 | 2756.3 | 3200 | 0.88 | 2157.8 | G300E | 8819200 | 69.2 | G300E | 0 | 0
696 | Story4 | C46 | 40 MPa RC Column (52.5 cm x 52.5 cm) | Column | 40MPa | Concrete Rectangular | 525 | 525 | 2756.3 | 3200 | 0.88 | 2157.8 | G300E | 8819200 | 69.2 | G300E | 0 | 0
697 | Story4 | C47 | 40 MPa RC Column (52.5 cm x 52.5 cm) | Column | 40MPa | Concrete Rectangular | 525 | 525 | 2756.3 | 3200 | 0.88 | 2157.8 | G300E | 8819200 | 69.2 | G300E | 0 | 0
698 | Story4 | C48 | 40 MPa RC Column (52.5 cm x 52.5 cm) | Column | 40MPa | Concrete Rectangular | 525 | 525 | 2756.3 | 3225 | 0.89 | 2174.66 | G300E | 8888100 | 69.74 | G300E | 0 | 0
699 | Story4 | C5 | 40 MPa RC Column (52.5 cm x 52.5 cm) | Column | 40MPa | Concrete Rectangular | 525 | 525 | 2756.3 | 3200 | 0.88 | 2157.8 | G300E | 8819200 | 69.2 | G300E | 0 | 0
700 | Story4 | C6 | 40 MPa RC Column (52.5 cm x 52.5 cm) | Column | 40MPa | Concrete Rectangular | 525 | 525 | 2756.3 | 3200 | 0.88 | 2157.8 | G300E | 8819200 | 69.2 | G300E | 0 | 0
701 | Story4 | C7 | 40 MPa RC Column (52.5 cm x 52.5 cm) | Column | 40MPa | Concrete Rectangular | 525 | 525 | 2756.3 | 3200 | 0.88 | 2157.8 | G300E | 8819200 | 69.2 | G300E | 0 | 0
702 | Story4 | C8 | 40 MPa RC Column (52.5 cm x 52.5 cm) | Column | 40MPa | Concrete Rectangular | 525 | 525 | 2756.3 | 3225 | 0.89 | 2174.66 | G300E | 8888100 | 69.74 | G300E | 0 | 0
703 | Story4 | C9 | 40 MPa RC Column (52.5 cm x 52.5 cm) | Column | 40MPa | Concrete Rectangular | 525 | 525 | 2756.3 | 3200 | 0.88 | 2157.8 | G300E | 8819200 | 69.2 | G300E | 0 | 0
704 | Story5 | C1 | 40 MPa RC Column (50 cm x 50 cm) | Column | 40MPa | Concrete Rectangular | 500 | 500 | 2500 | 3200 | 0.8 | 1957.19 | G300E | 8000000 | 62.77 | G300E | 0 | 0
705 | Story5 | C10 | 40 MPa RC Column (50 cm x 50 cm) | Column | 40MPa | Concrete Rectangular | 500 | 500 | 2500 | 3200 | 0.8 | 1957.19 | G300E | 47251200 | 370.75 | G300E | 0 | 0
706 | Story5 | C11 | 40 MPa RC Column (50 cm x 50 cm) | Column | 40MPa | Concrete Rectangular | 500 | 500 | 2500 | 3200 | 0.8 | 1957.19 | G300E | 50413866.67 | 395.57 | G300E | 0 | 0
707 | Story5 | C12 | 40 MPa RC Column (50 cm x 50 cm) | Column | 40MPa | Concrete Rectangular | 500 | 500 | 2500 | 3200 | 0.8 | 1957.19 | G300E | 40738133.33 | 319.65 | G300E | 0 | 0
708 | Story5 | C13 | 40 MPa RC Column (50 cm x 50 cm) | Column | 40MPa | Concrete Rectangular | 500 | 500 | 2500 | 3200 | 0.8 | 1957.19 | G300E | 40734933.33 | 319.62 | G300E | 0 | 0
709 | Story5 | C14 | 40 MPa RC Column (50 cm x 50 cm) | Column | 40MPa | Concrete Rectangular | 500 | 500 | 2500 | 3200 | 0.8 | 1957.19 | G300E | 50407466.67 | 395.52 | G300E | 0 | 0
710 | Story5 | C15 | 40 MPa RC Column (50 cm x 50 cm) | Column | 40MPa | Concrete Rectangular | 500 | 500 | 2500 | 3200 | 0.8 | 1957.19 | G300E | 47218133.33 | 370.49 | G300E | 0 | 0
711 | Story5 | C16 | 40 MPa RC Column (50 cm x 50 cm) | Column | 40MPa | Concrete Rectangular | 500 | 500 | 2500 | 3200 | 0.8 | 1957.19 | G300E | 8000000 | 62.77 | G300E | 0 | 0
712 | Story5 | C17 | 40 MPa RC Column (50 cm x 50 cm) | Column | 40MPa | Concrete Rectangular | 500 | 500 | 2500 | 3200 | 0.8 | 1957.19 | G300E | 8000000 | 62.77 | G300E | 0 | 0
713 | Story5 | C18 | 40 MPa RC Column (50 cm x 50 cm) | Column | 40MPa | Concrete Rectangular | 500 | 500 | 2500 | 3200 | 0.8 | 1957.19 | G300E | 44634666.67 | 350.22 | G300E | 0 | 0
714 | Story5 | C19 | 40 MPa RC Column (50 cm x 50 cm) | Column | 40MPa | Concrete Rectangular | 500 | 500 | 2500 | 3200 | 0.8 | 1957.19 | G300E | 20407466.67 | 160.12 | G300E | 0 | 0
715 | Story5 | C2 | 40 MPa RC Column (50 cm x 50 cm) | Column | 40MPa | Concrete Rectangular | 500 | 500 | 2500 | 3200 | 0.8 | 1957.19 | G300E | 8000000 | 62.77 | G300E | 0 | 0
716 | Story5 | C22 | 40 MPa RC Column (50 cm x 50 cm) | Column | 40MPa | Concrete Rectangular | 500 | 500 | 2500 | 3200 | 0.8 | 1957.19 | G300E | 20366933.33 | 159.81 | G300E | 0 | 0
717 | Story5 | C23 | 40 MPa RC Column (50 cm x 50 cm) | Column | 40MPa | Concrete Rectangular | 500 | 500 | 2500 | 3200 | 0.8 | 1957.19 | G300E | 44586666.67 | 349.84 | G300E | 0 | 0
718 | Story5 | C24 | 40 MPa RC Column (50 cm x 50 cm) | Column | 40MPa | Concrete Rectangular | 500 | 500 | 2500 | 3200 | 0.8 | 1957.19 | G300E | 8000000 | 62.77 | G300E | 0 | 0
719 | Story5 | C25 | 40 MPa RC Column (50 cm x 50 cm) | Column | 40MPa | Concrete Rectangular | 500 | 500 | 2500 | 3200 | 0.8 | 1957.19 | G300E | 8000000 | 62.77 | G300E | 0 | 0
720 | Story5 | C26 | 40 MPa RC Column (50 cm x 50 cm) | Column | 40MPa | Concrete Rectangular | 500 | 500 | 2500 | 3200 | 0.8 | 1957.19 | G300E | 44634666.67 | 350.22 | G300E | 0 | 0
721 | Story5 | C27 | 40 MPa RC Column (50 cm x 50 cm) | Column | 40MPa | Concrete Rectangular | 500 | 500 | 2500 | 3200 | 0.8 | 1957.19 | G300E | 20402133.33 | 160.08 | G300E | 0 | 0
722 | Story5 | C3 | 40 MPa RC Column (50 cm x 50 cm) | Column | 40MPa | Concrete Rectangular | 500 | 500 | 2500 | 3200 | 0.8 | 1957.19 | G300E | 8000000 | 62.77 | G300E | 0 | 0
723 | Story5 | C30 | 40 MPa RC Column (50 cm x 50 cm) | Column | 40MPa | Concrete Rectangular | 500 | 500 | 2500 | 3200 | 0.8 | 1957.19 | G300E | 20504533.33 | 160.89 | G300E | 0 | 0
724 | Story5 | C31 | 40 MPa RC Column (50 cm x 50 cm) | Column | 40MPa | Concrete Rectangular | 500 | 500 | 2500 | 3200 | 0.8 | 1957.19 | G300E | 44554666.67 | 349.59 | G300E | 0 | 0
725 | Story5 | C32 | 40 MPa RC Column (50 cm x 50 cm) | Column | 40MPa | Concrete Rectangular | 500 | 500 | 2500 | 3200 | 0.8 | 1957.19 | G300E | 8000000 | 62.77 | G300E | 0 | 0
726 | Story5 | C33 | 40 MPa RC Column (50 cm x 50 cm) | Column | 40MPa | Concrete Rectangular | 500 | 500 | 2500 | 3200 | 0.8 | 1957.19 | G300E | 8000000 | 62.77 | G300E | 0 | 0
727 | Story5 | C34 | 40 MPa RC Column (50 cm x 50 cm) | Column | 40MPa | Concrete Rectangular | 500 | 500 | 2500 | 3200 | 0.8 | 1957.19 | G300E | 47209600 | 370.42 | G300E | 0 | 0
728 | Story5 | C35 | 40 MPa RC Column (50 cm x 50 cm) | Column | 40MPa | Concrete Rectangular | 500 | 500 | 2500 | 3200 | 0.8 | 1957.19 | G300E | 50412800 | 395.56 | G300E | 0 | 0
729 | Story5 | C36 | 40 MPa RC Column (50 cm x 50 cm) | Column | 40MPa | Concrete Rectangular | 500 | 500 | 2500 | 3200 | 0.8 | 1957.19 | G300E | 40731733.33 | 319.6 | G300E | 0 | 0
730 | Story5 | C37 | 40 MPa RC Column (50 cm x 50 cm) | Column | 40MPa | Concrete Rectangular | 500 | 500 | 2500 | 3200 | 0.8 | 1957.19 | G300E | 40715733.33 | 319.47 | G300E | 0 | 0
731 | Story5 | C38 | 40 MPa RC Column (50 cm x 50 cm) | Column | 40MPa | Concrete Rectangular | 500 | 500 | 2500 | 3200 | 0.8 | 1957.19 | G300E | 50324266.67 | 394.86 | G300E | 0 | 0
732 | Story5 | C39 | 40 MPa RC Column (50 cm x 50 cm) | Column | 40MPa | Concrete Rectangular | 500 | 500 | 2500 | 3200 | 0.8 | 1957.19 | G300E | 47214933.33 | 370.47 | G300E | 0 | 0
733 | Story5 | C4 | 40 MPa RC Column (50 cm x 50 cm) | Column | 40MPa | Concrete Rectangular | 500 | 500 | 2500 | 3200 | 0.8 | 1957.19 | G300E | 8000000 | 62.77 | G300E | 0 | 0
734 | Story5 | C40 | 40 MPa RC Column (50 cm x 50 cm) | Column | 40MPa | Concrete Rectangular | 500 | 500 | 2500 | 3200 | 0.8 | 1957.19 | G300E | 8000000 | 62.77 | G300E | 0 | 0
735 | Story5 | C41 | 40 MPa RC Column (50 cm x 50 cm) | Column | 40MPa | Concrete Rectangular | 500 | 500 | 2500 | 3200 | 0.8 | 1957.19 | G300E | 8000000 | 62.77 | G300E | 0 | 0
736 | Story5 | C42 | 40 MPa RC Column (50 cm x 50 cm) | Column | 40MPa | Concrete Rectangular | 500 | 500 | 2500 | 3200 | 0.8 | 1957.19 | G300E | 8000000 | 62.77 | G300E | 0 | 0
737 | Story5 | C43 | 40 MPa RC Column (50 cm x 50 cm) | Column | 40MPa | Concrete Rectangular | 500 | 500 | 2500 | 3200 | 0.8 | 1957.19 | G300E | 8000000 | 62.77 | G300E | 0 | 0
738 | Story5 | C44 | 40 MPa RC Column (50 cm x 50 cm) | Column | 40MPa | Concrete Rectangular | 500 | 500 | 2500 | 3200 | 0.8 | 1957.19 | G300E | 8000000 | 62.77 | G300E | 0 | 0
739 | Story5 | C45 | 40 MPa RC Column (50 cm x 50 cm) | Column | 40MPa | Concrete Rectangular | 500 | 500 | 2500 | 3200 | 0.8 | 1957.19 | G300E | 8000000 | 62.77 | G300E | 0 | 0
740 | Story5 | C46 | 40 MPa RC Column (50 cm x 50 cm) | Column | 40MPa | Concrete Rectangular | 500 | 500 | 2500 | 3200 | 0.8 | 1957.19 | G300E | 8000000 | 62.77 | G300E | 0 | 0
741 | Story5 | C47 | 40 MPa RC Column (50 cm x 50 cm) | Column | 40MPa | Concrete Rectangular | 500 | 500 | 2500 | 3200 | 0.8 | 1957.19 | G300E | 8000000 | 62.77 | G300E | 0 | 0
742 | Story5 | C48 | 40 MPa RC Column (50 cm x 50 cm) | Column | 40MPa | Concrete Rectangular | 500 | 500 | 2500 | 3200 | 0.8 | 1957.19 | G300E | 8000000 | 62.77 | G300E | 0 | 0
743 | Story5 | C5 | 40 MPa RC Column (50 cm x 50 cm) | Column | 40MPa | Concrete Rectangular | 500 | 500 | 2500 | 3200 | 0.8 | 1957.19 | G300E | 8000000 | 62.77 | G300E | 0 | 0
744 | Story5 | C6 | 40 MPa RC Column (50 cm x 50 cm) | Column | 40MPa | Concrete Rectangular | 500 | 500 | 2500 | 3200 | 0.8 | 1957.19 | G300E | 8000000 | 62.77 | G300E | 0 | 0
745 | Story5 | C7 | 40 MPa RC Column (50 cm x 50 cm) | Column | 40MPa | Concrete Rectangular | 500 | 500 | 2500 | 3200 | 0.8 | 1957.19 | G300E | 8000000 | 62.77 | G300E | 0 | 0
746 | Story5 | C8 | 40 MPa RC Column (50 cm x 50 cm) | Column | 40MPa | Concrete Rectangular | 500 | 500 | 2500 | 3200 | 0.8 | 1957.19 | G300E | 8000000 | 62.77 | G300E | 0 | 0
747 | Story5 | C9 | 40 MPa RC Column (50 cm x 50 cm) | Column | 40MPa | Concrete Rectangular | 500 | 500 | 2500 | 3200 | 0.8 | 1957.19 | G300E | 8000000 | 62.77 | G300E | 0 | 0
748 | Story6 | C1 | 40 MPa RC Column (50 cm x 50 cm) | Column | 40MPa | Concrete Rectangular | 500 | 500 | 2500 | 3200 | 0.8 | 1957.19 | G300E | 8000000 | 62.77 | G300E | 0 | 0
749 | Story6 | C10 | 40 MPa RC Column (50 cm x 50 cm) | Column | 40MPa | Concrete Rectangular | 500 | 500 | 2500 | 3200 | 0.8 | 1957.19 | G300E | 37909333.33 | 297.45 | G300E | 0 | 0
750 | Story6 | C11 | 40 MPa RC Column (50 cm x 50 cm) | Column | 40MPa | Concrete Rectangular | 500 | 500 | 2500 | 3200 | 0.8 | 1957.19 | G300E | 41061333.33 | 322.18 | G300E | 0 | 0
751 | Story6 | C12 | 40 MPa RC Column (50 cm x 50 cm) | Column | 40MPa | Concrete Rectangular | 500 | 500 | 2500 | 3200 | 0.8 | 1957.19 | G300E | 31461333.33 | 246.86 | G300E | 0 | 0
752 | Story6 | C13 | 40 MPa RC Column (50 cm x 50 cm) | Column | 40MPa | Concrete Rectangular | 500 | 500 | 2500 | 3200 | 0.8 | 1957.19 | G300E | 31457066.67 | 246.82 | G300E | 0 | 0
753 | Story6 | C14 | 40 MPa RC Column (50 cm x 50 cm) | Column | 40MPa | Concrete Rectangular | 500 | 500 | 2500 | 3200 | 0.8 | 1957.19 | G300E | 41054933.33 | 322.13 | G300E | 0 | 0
754 | Story6 | C15 | 40 MPa RC Column (50 cm x 50 cm) | Column | 40MPa | Concrete Rectangular | 500 | 500 | 2500 | 3200 | 0.8 | 1957.19 | G300E | 37905066.67 | 297.42 | G300E | 0 | 0
755 | Story6 | C16 | 40 MPa RC Column (50 cm x 50 cm) | Column | 40MPa | Concrete Rectangular | 500 | 500 | 2500 | 3200 | 0.8 | 1957.19 | G300E | 8000000 | 62.77 | G300E | 0 | 0
756 | Story6 | C17 | 40 MPa RC Column (50 cm x 50 cm) | Column | 40MPa | Concrete Rectangular | 500 | 500 | 2500 | 3200 | 0.8 | 1957.19 | G300E | 8000000 | 62.77 | G300E | 0 | 0
757 | Story6 | C18 | 40 MPa RC Column (50 cm x 50 cm) | Column | 40MPa | Concrete Rectangular | 500 | 500 | 2500 | 3200 | 0.8 | 1957.19 | G300E | 35178666.67 | 276.02 | G300E | 0 | 0
758 | Story6 | C19 | 40 MPa RC Column (50 cm x 50 cm) | Column | 40MPa | Concrete Rectangular | 500 | 500 | 2500 | 3200 | 0.8 | 1957.19 | G300E | 11971200 | 93.93 | G300E | 0 | 0
759 | Story6 | C2 | 40 MPa RC Column (50 cm x 50 cm) | Column | 40MPa | Concrete Rectangular | 500 | 500 | 2500 | 3200 | 0.8 | 1957.19 | G300E | 8000000 | 62.77 | G300E | 0 | 0
760 | Story6 | C22 | 40 MPa RC Column (50 cm x 50 cm) | Column | 40MPa | Concrete Rectangular | 500 | 500 | 2500 | 3200 | 0.8 | 1957.19 | G300E | 11936000 | 93.65 | G300E | 0 | 0
761 | Story6 | C23 | 40 MPa RC Column (50 cm x 50 cm) | Column | 40MPa | Concrete Rectangular | 500 | 500 | 2500 | 3200 | 0.8 | 1957.19 | G300E | 35131733.33 | 275.66 | G300E | 0 | 0
762 | Story6 | C24 | 40 MPa RC Column (50 cm x 50 cm) | Column | 40MPa | Concrete Rectangular | 500 | 500 | 2500 | 3200 | 0.8 | 1957.19 | G300E | 8000000 | 62.77 | G300E | 0 | 0
763 | Story6 | C25 | 40 MPa RC Column (50 cm x 50 cm) | Column | 40MPa | Concrete Rectangular | 500 | 500 | 2500 | 3200 | 0.8 | 1957.19 | G300E | 8000000 | 62.77 | G300E | 0 | 0
764 | Story6 | C26 | 40 MPa RC Column (50 cm x 50 cm) | Column | 40MPa | Concrete Rectangular | 500 | 500 | 2500 | 3200 | 0.8 | 1957.19 | G300E | 35178666.67 | 276.02 | G300E | 0 | 0
765 | Story6 | C27 | 40 MPa RC Column (50 cm x 50 cm) | Column | 40MPa | Concrete Rectangular | 500 | 500 | 2500 | 3200 | 0.8 | 1957.19 | G300E | 11966933.33 | 93.9 | G300E | 0 | 0
766 | Story6 | C3 | 40 MPa RC Column (50 cm x 50 cm) | Column | 40MPa | Concrete Rectangular | 500 | 500 | 2500 | 3200 | 0.8 | 1957.19 | G300E | 8000000 | 62.77 | G300E | 0 | 0
767 | Story6 | C30 | 40 MPa RC Column (50 cm x 50 cm) | Column | 40MPa | Concrete Rectangular | 500 | 500 | 2500 | 3200 | 0.8 | 1957.19 | G300E | 12052266.67 | 94.57 | G300E | 0 | 0
768 | Story6 | C31 | 40 MPa RC Column (50 cm x 50 cm) | Column | 40MPa | Concrete Rectangular | 500 | 500 | 2500 | 3200 | 0.8 | 1957.19 | G300E | 35106133.33 | 275.46 | G300E | 0 | 0
769 | Story6 | C32 | 40 MPa RC Column (50 cm x 50 cm) | Column | 40MPa | Concrete Rectangular | 500 | 500 | 2500 | 3200 | 0.8 | 1957.19 | G300E | 8000000 | 62.77 | G300E | 0 | 0
770 | Story6 | C33 | 40 MPa RC Column (50 cm x 50 cm) | Column | 40MPa | Concrete Rectangular | 500 | 500 | 2500 | 3200 | 0.8 | 1957.19 | G300E | 8000000 | 62.77 | G300E | 0 | 0
771 | Story6 | C34 | 40 MPa RC Column (50 cm x 50 cm) | Column | 40MPa | Concrete Rectangular | 500 | 500 | 2500 | 3200 | 0.8 | 1957.19 | G300E | 37909333.33 | 297.45 | G300E | 0 | 0
772 | Story6 | C35 | 40 MPa RC Column (50 cm x 50 cm) | Column | 40MPa | Concrete Rectangular | 500 | 500 | 2500 | 3200 | 0.8 | 1957.19 | G300E | 41059200 | 322.17 | G300E | 0 | 0
773 | Story6 | C36 | 40 MPa RC Column (50 cm x 50 cm) | Column | 40MPa | Concrete Rectangular | 500 | 500 | 2500 | 3200 | 0.8 | 1957.19 | G300E | 31453866.67 | 246.8 | G300E | 0 | 0
774 | Story6 | C37 | 40 MPa RC Column (50 cm x 50 cm) | Column | 40MPa | Concrete Rectangular | 500 | 500 | 2500 | 3200 | 0.8 | 1957.19 | G300E | 31440000 | 246.69 | G300E | 0 | 0
775 | Story6 | C38 | 40 MPa RC Column (50 cm x 50 cm) | Column | 40MPa | Concrete Rectangular | 500 | 500 | 2500 | 3200 | 0.8 | 1957.19 | G300E | 40983466.67 | 321.57 | G300E | 0 | 0
776 | Story6 | C39 | 40 MPa RC Column (50 cm x 50 cm) | Column | 40MPa | Concrete Rectangular | 500 | 500 | 2500 | 3200 | 0.8 | 1957.19 | G300E | 37921066.67 | 297.54 | G300E | 0 | 0
777 | Story6 | C4 | 40 MPa RC Column (50 cm x 50 cm) | Column | 40MPa | Concrete Rectangular | 500 | 500 | 2500 | 3200 | 0.8 | 1957.19 | G300E | 8000000 | 62.77 | G300E | 0 | 0
778 | Story6 | C40 | 40 MPa RC Column (50 cm x 50 cm) | Column | 40MPa | Concrete Rectangular | 500 | 500 | 2500 | 3200 | 0.8 | 1957.19 | G300E | 8000000 | 62.77 | G300E | 0 | 0
779 | Story6 | C41 | 40 MPa RC Column (50 cm x 50 cm) | Column | 40MPa | Concrete Rectangular | 500 | 500 | 2500 | 3200 | 0.8 | 1957.19 | G300E | 8000000 | 62.77 | G300E | 0 | 0
780 | Story6 | C42 | 40 MPa RC Column (50 cm x 50 cm) | Column | 40MPa | Concrete Rectangular | 500 | 500 | 2500 | 3200 | 0.8 | 1957.19 | G300E | 8000000 | 62.77 | G300E | 0 | 0
781 | Story6 | C43 | 40 MPa RC Column (50 cm x 50 cm) | Column | 40MPa | Concrete Rectangular | 500 | 500 | 2500 | 3200 | 0.8 | 1957.19 | G300E | 8000000 | 62.77 | G300E | 0 | 0
782 | Story6 | C44 | 40 MPa RC Column (50 cm x 50 cm) | Column | 40MPa | Concrete Rectangular | 500 | 500 | 2500 | 3200 | 0.8 | 1957.19 | G300E | 8000000 | 62.77 | G300E | 0 | 0
783 | Story6 | C45 | 40 MPa RC Column (50 cm x 50 cm) | Column | 40MPa | Concrete Rectangular | 500 | 500 | 2500 | 3200 | 0.8 | 1957.19 | G300E | 8000000 | 62.77 | G300E | 0 | 0
784 | Story6 | C46 | 40 MPa RC Column (50 cm x 50 cm) | Column | 40MPa | Concrete Rectangular | 500 | 500 | 2500 | 3200 | 0.8 | 1957.19 | G300E | 8000000 | 62.77 | G300E | 0 | 0
785 | Story6 | C47 | 40 MPa RC Column (50 cm x 50 cm) | Column | 40MPa | Concrete Rectangular | 500 | 500 | 2500 | 3200 | 0.8 | 1957.19 | G300E | 8000000 | 62.77 | G300E | 0 | 0
786 | Story6 | C48 | 40 MPa RC Column (50 cm x 50 cm) | Column | 40MPa | Concrete Rectangular | 500 | 500 | 2500 | 3200 | 0.8 | 1957.19 | G300E | 8000000 | 62.77 | G300E | 0 | 0
787 | Story6 | C5 | 40 MPa RC Column (50 cm x 50 cm) | Column | 40MPa | Concrete Rectangular | 500 | 500 | 2500 | 3200 | 0.8 | 1957.19 | G300E | 8000000 | 62.77 | G300E | 0 | 0
788 | Story6 | C6 | 40 MPa RC Column (50 cm x 50 cm) | Column | 40MPa | Concrete Rectangular | 500 | 500 | 2500 | 3200 | 0.8 | 1957.19 | G300E | 8000000 | 62.77 | G300E | 0 | 0
789 | Story6 | C7 | 40 MPa RC Column (50 cm x 50 cm) | Column | 40MPa | Concrete Rectangular | 500 | 500 | 2500 | 3200 | 0.8 | 1957.19 | G300E | 8000000 | 62.77 | G300E | 0 | 0
790 | Story6 | C8 | 40 MPa RC Column (50 cm x 50 cm) | Column | 40MPa | Concrete Rectangular | 500 | 500 | 2500 | 3200 | 0.8 | 1957.19 | G300E | 8000000 | 62.77 | G300E | 0 | 0
791 | Story6 | C9 | 40 MPa RC Column (50 cm x 50 cm) | Column | 40MPa | Concrete Rectangular | 500 | 500 | 2500 | 3200 | 0.8 | 1957.19 | G300E | 8000000 | 62.77 | G300E | 0 | 0
792 | Story7 | C1 | 40 MPa RC Column (45 cm x 45 cm) | Column | 40MPa | Concrete Rectangular | 450 | 450 | 2025 | 3200 | 0.65 | 1585.32 | G300E | 6480000 | 50.84 | G300E | 0 | 0
793 | Story7 | C10 | 40 MPa RC Column (45 cm x 45 cm) | Column | 40MPa | Concrete Rectangular | 450 | 450 | 2025 | 3200 | 0.65 | 1585.32 | G300E | 48438400 | 380.07 | G300E | 0 | 0
794 | Story7 | C11 | 40 MPa RC Column (45 cm x 45 cm) | Column | 40MPa | Concrete Rectangular | 450 | 450 | 2025 | 3200 | 0.65 | 1585.32 | G300E | 51175466.67 | 401.54 | G300E | 0 | 0
795 | Story7 | C12 | 40 MPa RC Column (45 cm x 45 cm) | Column | 40MPa | Concrete Rectangular | 450 | 450 | 2025 | 3200 | 0.65 | 1585.32 | G300E | 42133333.33 | 330.59 | G300E | 0 | 0
796 | Story7 | C13 | 40 MPa RC Column (45 cm x 45 cm) | Column | 40MPa | Concrete Rectangular | 450 | 450 | 2025 | 3200 | 0.65 | 1585.32 | G300E | 42130133.33 | 330.57 | G300E | 0 | 0
797 | Story7 | C14 | 40 MPa RC Column (45 cm x 45 cm) | Column | 40MPa | Concrete Rectangular | 450 | 450 | 2025 | 3200 | 0.65 | 1585.32 | G300E | 51169066.67 | 401.49 | G300E | 0 | 0
798 | Story7 | C15 | 40 MPa RC Column (45 cm x 45 cm) | Column | 40MPa | Concrete Rectangular | 450 | 450 | 2025 | 3200 | 0.65 | 1585.32 | G300E | 48435200 | 380.04 | G300E | 0 | 0
799 | Story7 | C16 | 40 MPa RC Column (45 cm x 45 cm) | Column | 40MPa | Concrete Rectangular | 450 | 450 | 2025 | 3200 | 0.65 | 1585.32 | G300E | 8522666.67 | 66.87 | G300E | 0 | 0
800 | Story7 | C17 | 40 MPa RC Column (45 cm x 45 cm) | Column | 40MPa | Concrete Rectangular | 450 | 450 | 2025 | 3200 | 0.65 | 1585.32 | G300E | 8855466.67 | 69.48 | G300E | 0 | 0
801 | Story7 | C18 | 40 MPa RC Column (45 cm x 45 cm) | Column | 40MPa | Concrete Rectangular | 450 | 450 | 2025 | 3200 | 0.65 | 1585.32 | G300E | 46085333.33 | 361.6 | G300E | 0 | 0
802 | Story7 | C19 | 40 MPa RC Column (45 cm x 45 cm) | Column | 40MPa | Concrete Rectangular | 450 | 450 | 2025 | 3200 | 0.65 | 1585.32 | G300E | 23636266.67 | 185.46 | G300E | 0 | 0
803 | Story7 | C2 | 40 MPa RC Column (45 cm x 45 cm) | Column | 40MPa | Concrete Rectangular | 450 | 450 | 2025 | 3200 | 0.65 | 1585.32 | G300E | 6480000 | 50.84 | G300E | 0 | 0
804 | Story7 | C22 | 40 MPa RC Column (45 cm x 45 cm) | Column | 40MPa | Concrete Rectangular | 450 | 450 | 2025 | 3200 | 0.65 | 1585.32 | G300E | 23603200 | 185.2 | G300E | 0 | 0
805 | Story7 | C23 | 40 MPa RC Column (45 cm x 45 cm) | Column | 40MPa | Concrete Rectangular | 450 | 450 | 2025 | 3200 | 0.65 | 1585.32 | G300E | 46039466.67 | 361.24 | G300E | 0 | 0
806 | Story7 | C24 | 40 MPa RC Column (45 cm x 45 cm) | Column | 40MPa | Concrete Rectangular | 450 | 450 | 2025 | 3200 | 0.65 | 1585.32 | G300E | 8834133.33 | 69.32 | G300E | 0 | 0
807 | Story7 | C25 | 40 MPa RC Column (45 cm x 45 cm) | Column | 40MPa | Concrete Rectangular | 450 | 450 | 2025 | 3200 | 0.65 | 1585.32 | G300E | 8856533.33 | 69.49 | G300E | 0 | 0
808 | Story7 | C26 | 40 MPa RC Column (45 cm x 45 cm) | Column | 40MPa | Concrete Rectangular | 450 | 450 | 2025 | 3200 | 0.65 | 1585.32 | G300E | 46085333.33 | 361.6 | G300E | 0 | 0
809 | Story7 | C27 | 40 MPa RC Column (45 cm x 45 cm) | Column | 40MPa | Concrete Rectangular | 450 | 450 | 2025 | 3200 | 0.65 | 1585.32 | G300E | 23632000 | 185.43 | G300E | 0 | 0
810 | Story7 | C3 | 40 MPa RC Column (45 cm x 45 cm) | Column | 40MPa | Concrete Rectangular | 450 | 450 | 2025 | 3200 | 0.65 | 1585.32 | G300E | 6480000 | 50.84 | G300E | 0 | 0
811 | Story7 | C30 | 40 MPa RC Column (45 cm x 45 cm) | Column | 40MPa | Concrete Rectangular | 450 | 450 | 2025 | 3200 | 0.65 | 1585.32 | G300E | 23706666.67 | 186.01 | G300E | 0 | 0
812 | Story7 | C31 | 40 MPa RC Column (45 cm x 45 cm) | Column | 40MPa | Concrete Rectangular | 450 | 450 | 2025 | 3200 | 0.65 | 1585.32 | G300E | 46019200 | 361.08 | G300E | 0 | 0
813 | Story7 | C32 | 40 MPa RC Column (45 cm x 45 cm) | Column | 40MPa | Concrete Rectangular | 450 | 450 | 2025 | 3200 | 0.65 | 1585.32 | G300E | 8756266.67 | 68.7 | G300E | 0 | 0
814 | Story7 | C33 | 40 MPa RC Column (45 cm x 45 cm) | Column | 40MPa | Concrete Rectangular | 450 | 450 | 2025 | 3200 | 0.65 | 1585.32 | G300E | 8525866.67 | 66.9 | G300E | 0 | 0
815 | Story7 | C34 | 40 MPa RC Column (45 cm x 45 cm) | Column | 40MPa | Concrete Rectangular | 450 | 450 | 2025 | 3200 | 0.65 | 1585.32 | G300E | 48438400 | 380.07 | G300E | 0 | 0
816 | Story7 | C35 | 40 MPa RC Column (45 cm x 45 cm) | Column | 40MPa | Concrete Rectangular | 450 | 450 | 2025 | 3200 | 0.65 | 1585.32 | G300E | 51173333.33 | 401.52 | G300E | 0 | 0
817 | Story7 | C36 | 40 MPa RC Column (45 cm x 45 cm) | Column | 40MPa | Concrete Rectangular | 450 | 450 | 2025 | 3200 | 0.65 | 1585.32 | G300E | 42126933.33 | 330.54 | G300E | 0 | 0
818 | Story7 | C37 | 40 MPa RC Column (45 cm x 45 cm) | Column | 40MPa | Concrete Rectangular | 450 | 450 | 2025 | 3200 | 0.65 | 1585.32 | G300E | 42110933.33 | 330.42 | G300E | 0 | 0
819 | Story7 | C38 | 40 MPa RC Column (45 cm x 45 cm) | Column | 40MPa | Concrete Rectangular | 450 | 450 | 2025 | 3200 | 0.65 | 1585.32 | G300E | 51108266.67 | 401.01 | G300E | 0 | 0
820 | Story7 | C39 | 40 MPa RC Column (45 cm x 45 cm) | Column | 40MPa | Concrete Rectangular | 450 | 450 | 2025 | 3200 | 0.65 | 1585.32 | G300E | 48454400 | 380.19 | G300E | 0 | 0
821 | Story7 | C4 | 40 MPa RC Column (45 cm x 45 cm) | Column | 40MPa | Concrete Rectangular | 450 | 450 | 2025 | 3200 | 0.65 | 1585.32 | G300E | 6480000 | 50.84 | G300E | 0 | 0
822 | Story7 | C40 | 40 MPa RC Column (45 cm x 45 cm) | Column | 40MPa | Concrete Rectangular | 450 | 450 | 2025 | 3200 | 0.65 | 1585.32 | G300E | 8907733.33 | 69.89 | G300E | 0 | 0
823 | Story7 | C41 | 40 MPa RC Column (45 cm x 45 cm) | Column | 40MPa | Concrete Rectangular | 450 | 450 | 2025 | 3200 | 0.65 | 1585.32 | G300E | 6480000 | 50.84 | G300E | 0 | 0
824 | Story7 | C42 | 40 MPa RC Column (45 cm x 45 cm) | Column | 40MPa | Concrete Rectangular | 450 | 450 | 2025 | 3200 | 0.65 | 1585.32 | G300E | 6480000 | 50.84 | G300E | 0 | 0
825 | Story7 | C43 | 40 MPa RC Column (45 cm x 45 cm) | Column | 40MPa | Concrete Rectangular | 450 | 450 | 2025 | 3200 | 0.65 | 1585.32 | G300E | 6480000 | 50.84 | G300E | 0 | 0
826 | Story7 | C44 | 40 MPa RC Column (45 cm x 45 cm) | Column | 40MPa | Concrete Rectangular | 450 | 450 | 2025 | 3200 | 0.65 | 1585.32 | G300E | 6480000 | 50.84 | G300E | 0 | 0
827 | Story7 | C45 | 40 MPa RC Column (45 cm x 45 cm) | Column | 40MPa | Concrete Rectangular | 450 | 450 | 2025 | 3200 | 0.65 | 1585.32 | G300E | 6480000 | 50.84 | G300E | 0 | 0
828 | Story7 | C46 | 40 MPa RC Column (45 cm x 45 cm) | Column | 40MPa | Concrete Rectangular | 450 | 450 | 2025 | 3200 | 0.65 | 1585.32 | G300E | 6480000 | 50.84 | G300E | 0 | 0
829 | Story7 | C47 | 40 MPa RC Column (45 cm x 45 cm) | Column | 40MPa | Concrete Rectangular | 450 | 450 | 2025 | 3200 | 0.65 | 1585.32 | G300E | 6480000 | 50.84 | G300E | 0 | 0
830 | Story7 | C48 | 40 MPa RC Column (45 cm x 45 cm) | Column | 40MPa | Concrete Rectangular | 450 | 450 | 2025 | 3200 | 0.65 | 1585.32 | G300E | 6480000 | 50.84 | G300E | 0 | 0
831 | Story7 | C5 | 40 MPa RC Column (45 cm x 45 cm) | Column | 40MPa | Concrete Rectangular | 450 | 450 | 2025 | 3200 | 0.65 | 1585.32 | G300E | 6480000 | 50.84 | G300E | 0 | 0
832 | Story7 | C6 | 40 MPa RC Column (45 cm x 45 cm) | Column | 40MPa | Concrete Rectangular | 450 | 450 | 2025 | 3200 | 0.65 | 1585.32 | G300E | 6480000 | 50.84 | G300E | 0 | 0
833 | Story7 | C7 | 40 MPa RC Column (45 cm x 45 cm) | Column | 40MPa | Concrete Rectangular | 450 | 450 | 2025 | 3200 | 0.65 | 1585.32 | G300E | 6480000 | 50.84 | G300E | 0 | 0
834 | Story7 | C8 | 40 MPa RC Column (45 cm x 45 cm) | Column | 40MPa | Concrete Rectangular | 450 | 450 | 2025 | 3200 | 0.65 | 1585.32 | G300E | 6480000 | 50.84 | G300E | 0 | 0
835 | Story7 | C9 | 40 MPa RC Column (45 cm x 45 cm) | Column | 40MPa | Concrete Rectangular | 450 | 450 | 2025 | 3200 | 0.65 | 1585.32 | G300E | 8523733.33 | 66.88 | G300E | 0 | 0
836 | Story8 | C1 | 40 MPa RC Column (45 cm x 45 cm) | Column | 40MPa | Concrete Rectangular | 450 | 450 | 2025 | 3200 | 0.65 | 1585.32 | G300E | 6480000 | 50.84 | G300E | 0 | 0
837 | Story8 | C10 | 40 MPa RC Column (45 cm x 45 cm) | Column | 40MPa | Concrete Rectangular | 450 | 450 | 2025 | 3200 | 0.65 | 1585.32 | G300E | 39092266.67 | 306.73 | G300E | 0 | 0
838 | Story8 | C11 | 40 MPa RC Column (45 cm x 45 cm) | Column | 40MPa | Concrete Rectangular | 450 | 450 | 2025 | 3200 | 0.65 | 1585.32 | G300E | 42035200 | 329.82 | G300E | 0 | 0
839 | Story8 | C12 | 40 MPa RC Column (45 cm x 45 cm) | Column | 40MPa | Concrete Rectangular | 450 | 450 | 2025 | 3200 | 0.65 | 1585.32 | G300E | 33145600 | 260.07 | G300E | 0 | 0
840 | Story8 | C13 | 40 MPa RC Column (45 cm x 45 cm) | Column | 40MPa | Concrete Rectangular | 450 | 450 | 2025 | 3200 | 0.65 | 1585.32 | G300E | 33142400 | 260.05 | G300E | 0 | 0
841 | Story8 | C14 | 40 MPa RC Column (45 cm x 45 cm) | Column | 40MPa | Concrete Rectangular | 450 | 450 | 2025 | 3200 | 0.65 | 1585.32 | G300E | 42028800 | 329.77 | G300E | 0 | 0
842 | Story8 | C15 | 40 MPa RC Column (45 cm x 45 cm) | Column | 40MPa | Concrete Rectangular | 450 | 450 | 2025 | 3200 | 0.65 | 1585.32 | G300E | 39089066.67 | 306.71 | G300E | 0 | 0
843 | Story8 | C16 | 40 MPa RC Column (45 cm x 45 cm) | Column | 40MPa | Concrete Rectangular | 450 | 450 | 2025 | 3200 | 0.65 | 1585.32 | G300E | 6480000 | 50.84 | G300E | 0 | 0
844 | Story8 | C17 | 40 MPa RC Column (45 cm x 45 cm) | Column | 40MPa | Concrete Rectangular | 450 | 450 | 2025 | 3200 | 0.65 | 1585.32 | G300E | 6480000 | 50.84 | G300E | 0 | 0
845 | Story8 | C18 | 40 MPa RC Column (45 cm x 45 cm) | Column | 40MPa | Concrete Rectangular | 450 | 450 | 2025 | 3200 | 0.65 | 1585.32 | G300E | 36947200 | 289.9 | G300E | 0 | 0
846 | Story8 | C19 | 40 MPa RC Column (45 cm x 45 cm) | Column | 40MPa | Concrete Rectangular | 450 | 450 | 2025 | 3200 | 0.65 | 1585.32 | G300E | 15589333.33 | 122.32 | G300E | 0 | 0
847 | Story8 | C2 | 40 MPa RC Column (45 cm x 45 cm) | Column | 40MPa | Concrete Rectangular | 450 | 450 | 2025 | 3200 | 0.65 | 1585.32 | G300E | 6480000 | 50.84 | G300E | 0 | 0
848 | Story8 | C22 | 40 MPa RC Column (45 cm x 45 cm) | Column | 40MPa | Concrete Rectangular | 450 | 450 | 2025 | 3200 | 0.65 | 1585.32 | G300E | 15561600 | 122.1 | G300E | 0 | 0
849 | Story8 | C23 | 40 MPa RC Column (45 cm x 45 cm) | Column | 40MPa | Concrete Rectangular | 450 | 450 | 2025 | 3200 | 0.65 | 1585.32 | G300E | 36906666.67 | 289.58 | G300E | 0 | 0
850 | Story8 | C24 | 40 MPa RC Column (45 cm x 45 cm) | Column | 40MPa | Concrete Rectangular | 450 | 450 | 2025 | 3200 | 0.65 | 1585.32 | G300E | 6480000 | 50.84 | G300E | 0 | 0
851 | Story8 | C25 | 40 MPa RC Column (45 cm x 45 cm) | Column | 40MPa | Concrete Rectangular | 450 | 450 | 2025 | 3200 | 0.65 | 1585.32 | G300E | 6480000 | 50.84 | G300E | 0 | 0
852 | Story8 | C26 | 40 MPa RC Column (45 cm x 45 cm) | Column | 40MPa | Concrete Rectangular | 450 | 450 | 2025 | 3200 | 0.65 | 1585.32 | G300E | 36947200 | 289.9 | G300E | 0 | 0
853 | Story8 | C27 | 40 MPa RC Column (45 cm x 45 cm) | Column | 40MPa | Concrete Rectangular | 450 | 450 | 2025 | 3200 | 0.65 | 1585.32 | G300E | 15586133.33 | 122.29 | G300E | 0 | 0
854 | Story8 | C3 | 40 MPa RC Column (45 cm x 45 cm) | Column | 40MPa | Concrete Rectangular | 450 | 450 | 2025 | 3200 | 0.65 | 1585.32 | G300E | 6480000 | 50.84 | G300E | 0 | 0
855 | Story8 | C30 | 40 MPa RC Column (45 cm x 45 cm) | Column | 40MPa | Concrete Rectangular | 450 | 450 | 2025 | 3200 | 0.65 | 1585.32 | G300E | 15650133.33 | 122.8 | G300E | 0 | 0
856 | Story8 | C31 | 40 MPa RC Column (45 cm x 45 cm) | Column | 40MPa | Concrete Rectangular | 450 | 450 | 2025 | 3200 | 0.65 | 1585.32 | G300E | 36892800 | 289.47 | G300E | 0 | 0
857 | Story8 | C32 | 40 MPa RC Column (45 cm x 45 cm) | Column | 40MPa | Concrete Rectangular | 450 | 450 | 2025 | 3200 | 0.65 | 1585.32 | G300E | 6480000 | 50.84 | G300E | 0 | 0
858 | Story8 | C33 | 40 MPa RC Column (45 cm x 45 cm) | Column | 40MPa | Concrete Rectangular | 450 | 450 | 2025 | 3200 | 0.65 | 1585.32 | G300E | 6480000 | 50.84 | G300E | 0 | 0
859 | Story8 | C34 | 40 MPa RC Column (45 cm x 45 cm) | Column | 40MPa | Concrete Rectangular | 450 | 450 | 2025 | 3200 | 0.65 | 1585.32 | G300E | 39093333.33 | 306.74 | G300E | 0 | 0
860 | Story8 | C35 | 40 MPa RC Column (45 cm x 45 cm) | Column | 40MPa | Concrete Rectangular | 450 | 450 | 2025 | 3200 | 0.65 | 1585.32 | G300E | 42032000 | 329.8 | G300E | 0 | 0
861 | Story8 | C36 | 40 MPa RC Column (45 cm x 45 cm) | Column | 40MPa | Concrete Rectangular | 450 | 450 | 2025 | 3200 | 0.65 | 1585.32 | G300E | 33139200 | 260.02 | G300E | 0 | 0
862 | Story8 | C37 | 40 MPa RC Column (45 cm x 45 cm) | Column | 40MPa | Concrete Rectangular | 450 | 450 | 2025 | 3200 | 0.65 | 1585.32 | G300E | 33125333.33 | 259.91 | G300E | 0 | 0
863 | Story8 | C38 | 40 MPa RC Column (45 cm x 45 cm) | Column | 40MPa | Concrete Rectangular | 450 | 450 | 2025 | 3200 | 0.65 | 1585.32 | G300E | 41969066.67 | 329.3 | G300E | 0 | 0
864 | Story8 | C39 | 40 MPa RC Column (45 cm x 45 cm) | Column | 40MPa | Concrete Rectangular | 450 | 450 | 2025 | 3200 | 0.65 | 1585.32 | G300E | 39117866.67 | 306.93 | G300E | 0 | 0
865 | Story8 | C4 | 40 MPa RC Column (45 cm x 45 cm) | Column | 40MPa | Concrete Rectangular | 450 | 450 | 2025 | 3200 | 0.65 | 1585.32 | G300E | 6480000 | 50.84 | G300E | 0 | 0
866 | Story8 | C40 | 40 MPa RC Column (45 cm x 45 cm) | Column | 40MPa | Concrete Rectangular | 450 | 450 | 2025 | 3200 | 0.65 | 1585.32 | G300E | 6480000 | 50.84 | G300E | 0 | 0
867 | Story8 | C41 | 40 MPa RC Column (45 cm x 45 cm) | Column | 40MPa | Concrete Rectangular | 450 | 450 | 2025 | 3200 | 0.65 | 1585.32 | G300E | 6480000 | 50.84 | G300E | 0 | 0
868 | Story8 | C42 | 40 MPa RC Column (45 cm x 45 cm) | Column | 40MPa | Concrete Rectangular | 450 | 450 | 2025 | 3200 | 0.65 | 1585.32 | G300E | 6480000 | 50.84 | G300E | 0 | 0
869 | Story8 | C43 | 40 MPa RC Column (45 cm x 45 cm) | Column | 40MPa | Concrete Rectangular | 450 | 450 | 2025 | 3200 | 0.65 | 1585.32 | G300E | 6480000 | 50.84 | G300E | 0 | 0
870 | Story8 | C44 | 40 MPa RC Column (45 cm x 45 cm) | Column | 40MPa | Concrete Rectangular | 450 | 450 | 2025 | 3200 | 0.65 | 1585.32 | G300E | 6480000 | 50.84 | G300E | 0 | 0
871 | Story8 | C45 | 40 MPa RC Column (45 cm x 45 cm) | Column | 40MPa | Concrete Rectangular | 450 | 450 | 2025 | 3200 | 0.65 | 1585.32 | G300E | 6480000 | 50.84 | G300E | 0 | 0
872 | Story8 | C46 | 40 MPa RC Column (45 cm x 45 cm) | Column | 40MPa | Concrete Rectangular | 450 | 450 | 2025 | 3200 | 0.65 | 1585.32 | G300E | 6480000 | 50.84 | G300E | 0 | 0
873 | Story8 | C47 | 40 MPa RC Column (45 cm x 45 cm) | Column | 40MPa | Concrete Rectangular | 450 | 450 | 2025 | 3200 | 0.65 | 1585.32 | G300E | 6480000 | 50.84 | G300E | 0 | 0
874 | Story8 | C48 | 40 MPa RC Column (45 cm x 45 cm) | Column | 40MPa | Concrete Rectangular | 450 | 450 | 2025 | 3200 | 0.65 | 1585.32 | G300E | 6480000 | 50.84 | G300E | 0 | 0
875 | Story8 | C5 | 40 MPa RC Column (45 cm x 45 cm) | Column | 40MPa | Concrete Rectangular | 450 | 450 | 2025 | 3200 | 0.65 | 1585.32 | G300E | 6480000 | 50.84 | G300E | 0 | 0
876 | Story8 | C6 | 40 MPa RC Column (45 cm x 45 cm) | Column | 40MPa | Concrete Rectangular | 450 | 450 | 2025 | 3200 | 0.65 | 1585.32 | G300E | 6480000 | 50.84 | G300E | 0 | 0
877 | Story8 | C7 | 40 MPa RC Column (45 cm x 45 cm) | Column | 40MPa | Concrete Rectangular | 450 | 450 | 2025 | 3200 | 0.65 | 1585.32 | G300E | 6480000 | 50.84 | G300E | 0 | 0
878 | Story8 | C8 | 40 MPa RC Column (45 cm x 45 cm) | Column | 40MPa | Concrete Rectangular | 450 | 450 | 2025 | 3200 | 0.65 | 1585.32 | G300E | 6480000 | 50.84 | G300E | 0 | 0
879 | Story8 | C9 | 40 MPa RC Column (45 cm x 45 cm) | Column | 40MPa | Concrete Rectangular | 450 | 450 | 2025 | 3200 | 0.65 | 1585.32 | G300E | 6480000 | 50.84 | G300E | 0 | 0
880 | Story9 | C1 | 40 MPa RC Column (42.5 cm x 42.5 cm) | Column | 40MPa | Concrete Rectangular | 425 | 425 | 1806.3 | 3200 | 0.58 | 1414.07 | G300E | 5779200 | 45.35 | G300E | 0 | 0
881 | Story9 | C10 | 40 MPa RC Column (42.5 cm x 42.5 cm) | Column | 40MPa | Concrete Rectangular | 425 | 425 | 1806.3 | 3200 | 0.58 | 1414.07 | G300E | 39401600 | 309.16 | G300E | 0 | 0
882 | Story9 | C11 | 40 MPa RC Column (42.5 cm x 42.5 cm) | Column | 40MPa | Concrete Rectangular | 425 | 425 | 1806.3 | 3200 | 0.58 | 1414.07 | G300E | 41953066.67 | 329.18 | G300E | 0 | 0
883 | Story9 | C12 | 40 MPa RC Column (42.5 cm x 42.5 cm) | Column | 40MPa | Concrete Rectangular | 425 | 425 | 1806.3 | 3200 | 0.58 | 1414.07 | G300E | 33276800 | 261.1 | G300E | 0 | 0
884 | Story9 | C13 | 40 MPa RC Column (42.5 cm x 42.5 cm) | Column | 40MPa | Concrete Rectangular | 425 | 425 | 1806.3 | 3200 | 0.58 | 1414.07 | G300E | 33273600 | 261.08 | G300E | 0 | 0
885 | Story9 | C14 | 40 MPa RC Column (42.5 cm x 42.5 cm) | Column | 40MPa | Concrete Rectangular | 425 | 425 | 1806.3 | 3200 | 0.58 | 1414.07 | G300E | 41946666.67 | 329.13 | G300E | 0 | 0
886 | Story9 | C15 | 40 MPa RC Column (42.5 cm x 42.5 cm) | Column | 40MPa | Concrete Rectangular | 425 | 425 | 1806.3 | 3200 | 0.58 | 1414.07 | G300E | 39397333.33 | 309.13 | G300E | 0 | 0
887 | Story9 | C16 | 40 MPa RC Column (42.5 cm x 42.5 cm) | Column | 40MPa | Concrete Rectangular | 425 | 425 | 1806.3 | 3200 | 0.58 | 1414.07 | G300E | 6164266.67 | 48.37 | G300E | 0 | 0
888 | Story9 | C17 | 40 MPa RC Column (42.5 cm x 42.5 cm) | Column | 40MPa | Concrete Rectangular | 425 | 425 | 1806.3 | 3200 | 0.58 | 1414.07 | G300E | 6377600 | 50.04 | G300E | 0 | 0
889 | Story9 | C18 | 40 MPa RC Column (42.5 cm x 42.5 cm) | Column | 40MPa | Concrete Rectangular | 425 | 425 | 1806.3 | 3200 | 0.58 | 1414.07 | G300E | 37174400 | 291.68 | G300E | 0 | 0
890 | Story9 | C19 | 40 MPa RC Column (42.5 cm x 42.5 cm) | Column | 40MPa | Concrete Rectangular | 425 | 425 | 1806.3 | 3200 | 0.58 | 1414.07 | G300E | 16779733.33 | 131.66 | G300E | 0 | 0
891 | Story9 | C2 | 40 MPa RC Column (42.5 cm x 42.5 cm) | Column | 40MPa | Concrete Rectangular | 425 | 425 | 1806.3 | 3200 | 0.58 | 1414.07 | G300E | 5779200 | 45.35 | G300E | 0 | 0
892 | Story9 | C22 | 40 MPa RC Column (42.5 cm x 42.5 cm) | Column | 40MPa | Concrete Rectangular | 425 | 425 | 1806.3 | 3200 | 0.58 | 1414.07 | G300E | 16755200 | 131.47 | G300E | 0 | 0
893 | Story9 | C23 | 40 MPa RC Column (42.5 cm x 42.5 cm) | Column | 40MPa | Concrete Rectangular | 425 | 425 | 1806.3 | 3200 | 0.58 | 1414.07 | G300E | 37132800 | 291.36 | G300E | 0 | 0
894 | Story9 | C24 | 40 MPa RC Column (42.5 cm x 42.5 cm) | Column | 40MPa | Concrete Rectangular | 425 | 425 | 1806.3 | 3200 | 0.58 | 1414.07 | G300E | 6363733.33 | 49.93 | G300E | 0 | 0
895 | Story9 | C25 | 40 MPa RC Column (42.5 cm x 42.5 cm) | Column | 40MPa | Concrete Rectangular | 425 | 425 | 1806.3 | 3200 | 0.58 | 1414.07 | G300E | 6378666.67 | 50.05 | G300E | 0 | 0
896 | Story9 | C26 | 40 MPa RC Column (42.5 cm x 42.5 cm) | Column | 40MPa | Concrete Rectangular | 425 | 425 | 1806.3 | 3200 | 0.58 | 1414.07 | G300E | 37174400 | 291.68 | G300E | 0 | 0
897 | Story9 | C27 | 40 MPa RC Column (42.5 cm x 42.5 cm) | Column | 40MPa | Concrete Rectangular | 425 | 425 | 1806.3 | 3200 | 0.58 | 1414.07 | G300E | 16776533.33 | 131.63 | G300E | 0 | 0
898 | Story9 | C3 | 40 MPa RC Column (42.5 cm x 42.5 cm) | Column | 40MPa | Concrete Rectangular | 425 | 425 | 1806.3 | 3200 | 0.58 | 1414.07 | G300E | 5779200 | 45.35 | G300E | 0 | 0
899 | Story9 | C30 | 40 MPa RC Column (42.5 cm x 42.5 cm) | Column | 40MPa | Concrete Rectangular | 425 | 425 | 1806.3 | 3200 | 0.58 | 1414.07 | G300E | 16825600 | 132.02 | G300E | 0 | 0
900 | Story9 | C31 | 40 MPa RC Column (42.5 cm x 42.5 cm) | Column | 40MPa | Concrete Rectangular | 425 | 425 | 1806.3 | 3200 | 0.58 | 1414.07 | G300E | 37123200 | 291.28 | G300E | 0 | 0
901 | Story9 | C32 | 40 MPa RC Column (42.5 cm x 42.5 cm) | Column | 40MPa | Concrete Rectangular | 425 | 425 | 1806.3 | 3200 | 0.58 | 1414.07 | G300E | 6331733.33 | 49.68 | G300E | 0 | 0
902 | Story9 | C33 | 40 MPa RC Column (42.5 cm x 42.5 cm) | Column | 40MPa | Concrete Rectangular | 425 | 425 | 1806.3 | 3200 | 0.58 | 1414.07 | G300E | 6165333.33 | 48.38 | G300E | 0 | 0
903 | Story9 | C34 | 40 MPa RC Column (42.5 cm x 42.5 cm) | Column | 40MPa | Concrete Rectangular | 425 | 425 | 1806.3 | 3200 | 0.58 | 1414.07 | G300E | 39401600 | 309.16 | G300E | 0 | 0
904 | Story9 | C35 | 40 MPa RC Column (42.5 cm x 42.5 cm) | Column | 40MPa | Concrete Rectangular | 425 | 425 | 1806.3 | 3200 | 0.58 | 1414.07 | G300E | 41950933.33 | 329.16 | G300E | 0 | 0
905 | Story9 | C36 | 40 MPa RC Column (42.5 cm x 42.5 cm) | Column | 40MPa | Concrete Rectangular | 425 | 425 | 1806.3 | 3200 | 0.58 | 1414.07 | G300E | 33270400 | 261.05 | G300E | 0 | 0
906 | Story9 | C37 | 40 MPa RC Column (42.5 cm x 42.5 cm) | Column | 40MPa | Concrete Rectangular | 425 | 425 | 1806.3 | 3200 | 0.58 | 1414.07 | G300E | 33257600 | 260.95 | G300E | 0 | 0
907 | Story9 | C38 | 40 MPa RC Column (42.5 cm x 42.5 cm) | Column | 40MPa | Concrete Rectangular | 425 | 425 | 1806.3 | 3200 | 0.58 | 1414.07 | G300E | 41899733.33 | 328.76 | G300E | 0 | 0
908 | Story9 | C39 | 40 MPa RC Column (42.5 cm x 42.5 cm) | Column | 40MPa | Concrete Rectangular | 425 | 425 | 1806.3 | 3200 | 0.58 | 1414.07 | G300E | 39433600 | 309.41 | G300E | 0 | 0
909 | Story9 | C4 | 40 MPa RC Column (42.5 cm x 42.5 cm) | Column | 40MPa | Concrete Rectangular | 425 | 425 | 1806.3 | 3200 | 0.58 | 1414.07 | G300E | 5779200 | 45.35 | G300E | 0 | 0
910 | Story9 | C40 | 40 MPa RC Column (42.5 cm x 42.5 cm) | Column | 40MPa | Concrete Rectangular | 425 | 425 | 1806.3 | 3200 | 0.58 | 1414.07 | G300E | 6449066.67 | 50.6 | G300E | 0 | 0
911 | Story9 | C41 | 40 MPa RC Column (42.5 cm x 42.5 cm) | Column | 40MPa | Concrete Rectangular | 425 | 425 | 1806.3 | 3200 | 0.58 | 1414.07 | G300E | 5779200 | 45.35 | G300E | 0 | 0
912 | Story9 | C42 | 40 MPa RC Column (42.5 cm x 42.5 cm) | Column | 40MPa | Concrete Rectangular | 425 | 425 | 1806.3 | 3200 | 0.58 | 1414.07 | G300E | 5779200 | 45.35 | G300E | 0 | 0
913 | Story9 | C43 | 40 MPa RC Column (42.5 cm x 42.5 cm) | Column | 40MPa | Concrete Rectangular | 425 | 425 | 1806.3 | 3200 | 0.58 | 1414.07 | G300E | 5779200 | 45.35 | G300E | 0 | 0
914 | Story9 | C44 | 40 MPa RC Column (42.5 cm x 42.5 cm) | Column | 40MPa | Concrete Rectangular | 425 | 425 | 1806.3 | 3200 | 0.58 | 1414.07 | G300E | 5779200 | 45.35 | G300E | 0 | 0
915 | Story9 | C45 | 40 MPa RC Column (42.5 cm x 42.5 cm) | Column | 40MPa | Concrete Rectangular | 425 | 425 | 1806.3 | 3200 | 0.58 | 1414.07 | G300E | 5779200 | 45.35 | G300E | 0 | 0
916 | Story9 | C46 | 40 MPa RC Column (42.5 cm x 42.5 cm) | Column | 40MPa | Concrete Rectangular | 425 | 425 | 1806.3 | 3200 | 0.58 | 1414.07 | G300E | 5779200 | 45.35 | G300E | 0 | 0
917 | Story9 | C47 | 40 MPa RC Column (42.5 cm x 42.5 cm) | Column | 40MPa | Concrete Rectangular | 425 | 425 | 1806.3 | 3200 | 0.58 | 1414.07 | G300E | 5779200 | 45.35 | G300E | 0 | 0
918 | Story9 | C48 | 40 MPa RC Column (42.5 cm x 42.5 cm) | Column | 40MPa | Concrete Rectangular | 425 | 425 | 1806.3 | 3200 | 0.58 | 1414.07 | G300E | 5779200 | 45.35 | G300E | 0 | 0
919 | Story9 | C5 | 40 MPa RC Column (42.5 cm x 42.5 cm) | Column | 40MPa | Concrete Rectangular | 425 | 425 | 1806.3 | 3200 | 0.58 | 1414.07 | G300E | 5779200 | 45.35 | G300E | 0 | 0
920 | Story9 | C6 | 40 MPa RC Column (42.5 cm x 42.5 cm) | Column | 40MPa | Concrete Rectangular | 425 | 425 | 1806.3 | 3200 | 0.58 | 1414.07 | G300E | 5779200 | 45.35 | G300E | 0 | 0
921 | Story9 | C7 | 40 MPa RC Column (42.5 cm x 42.5 cm) | Column | 40MPa | Concrete Rectangular | 425 | 425 | 1806.3 | 3200 | 0.58 | 1414.07 | G300E | 5779200 | 45.35 | G300E | 0 | 0
922 | Story9 | C8 | 40 MPa RC Column (42.5 cm x 42.5 cm) | Column | 40MPa | Concrete Rectangular | 425 | 425 | 1806.3 | 3200 | 0.58 | 1414.07 | G300E | 5779200 | 45.35 | G300E | 0 | 0
923 | Story9 | C9 | 40 MPa RC Column (42.5 cm x 42.5 cm) | Column | 40MPa | Concrete Rectangular | 425 | 425 | 1806.3 | 3200 | 0.58 | 1414.07 | G300E | 6165333.33 | 48.38 | G300E | 0 | 0

## Walls
| Story | Label | Section | Structural_Element_Type | Material | Width_(mm) | Depth_(mm) | Area_(cm^2) | Length_(mm) | Volume_(m^3) | Mass_(kg) | Long._Rebar_Material | Long._Rebar_Volume_(mm^3) | Long._Rebar_Mass_(kg) | Tran._Rebar_Material | Tran._Rebar_Volume_(mm^3) | Tran._Rebar_Mass_(kg)
0 | Story1 | P1 | RC Wall - 250 mm | Wall | 40MPa | 4800 | 250 | 12000 | 3500 | 4.2 | 10275.23 | G300E | 64050000 | 502.56 | G300E | 10500000 | 82.39
1 | Story1 | P2 | RC Wall - 250 mm | Wall | 40MPa | 4800 | 250 | 12000 | 3500 | 4.2 | 10275.23 | G300E | 64050000 | 502.56 | G300E | 32507496 | 255.07
2 | Story1 | P3 | RC Wall - 250 mm | Wall | 40MPa | 7200 | 250 | 18000 | 3500 | 6.3 | 15412.84 | G300E | 89775000 | 704.41 | G300E | 15750000 | 123.58
3 | Story1 | P4 | RC Wall - 250 mm | Wall | 40MPa | 7200 | 250 | 18000 | 3500 | 6.3 | 15412.84 | G300E | 89775000 | 704.41 | G300E | 15750000 | 123.58
4 | Story10 | P1 | RC Wall - 150 mm | Wall | 40MPa | 4800 | 150 | 7200 | 3500 | 2.52 | 6165.14 | G300E | 6300000 | 49.43 | G300E | 6300000 | 49.43
5 | Story10 | P2 | RC Wall - 150 mm | Wall | 40MPa | 4800 | 150 | 7200 | 3500 | 2.52 | 6165.14 | G300E | 6300000 | 49.43 | G300E | 6300000 | 49.43
6 | Story10 | P3 | RC Wall - 150 mm | Wall | 40MPa | 7200 | 150 | 10800 | 3500 | 3.78 | 9247.71 | G300E | 9450000 | 74.15 | G300E | 9450000 | 74.15
7 | Story10 | P4 | RC Wall - 150 mm | Wall | 40MPa | 7200 | 150 | 10800 | 3500 | 3.78 | 9247.71 | G300E | 9450000 | 74.15 | G300E | 9450000 | 74.15
8 | Story11 | P1 | RC Wall - 150 mm | Wall | 40MPa | 4800 | 150 | 7200 | 3500 | 2.52 | 6165.14 | G300E | 6300000 | 49.43 | G300E | 6300000 | 49.43
9 | Story11 | P2 | RC Wall - 150 mm | Wall | 40MPa | 4800 | 150 | 7200 | 3500 | 2.52 | 6165.14 | G300E | 6300000 | 49.43 | G300E | 6300000 | 49.43
10 | Story11 | P3 | RC Wall - 150 mm | Wall | 40MPa | 7200 | 150 | 10800 | 3500 | 3.78 | 9247.71 | G300E | 9450000 | 74.15 | G300E | 9450000 | 74.15
11 | Story11 | P4 | RC Wall - 150 mm | Wall | 40MPa | 7200 | 150 | 10800 | 3500 | 3.78 | 9247.71 | G300E | 9450000 | 74.15 | G300E | 9450000 | 74.15
12 | Story12 | P1 | RC Wall - 150 mm | Wall | 40MPa | 4800 | 150 | 7200 | 3500 | 2.52 | 6165.14 | G300E | 6300000 | 49.43 | G300E | 6300000 | 49.43
13 | Story12 | P2 | RC Wall - 150 mm | Wall | 40MPa | 4800 | 150 | 7200 | 3500 | 2.52 | 6165.14 | G300E | 6300000 | 49.43 | G300E | 6300000 | 49.43
14 | Story12 | P3 | RC Wall - 150 mm | Wall | 40MPa | 7200 | 150 | 10800 | 3500 | 3.78 | 9247.71 | G300E | 9450000 | 74.15 | G300E | 9450000 | 74.15
15 | Story12 | P4 | RC Wall - 150 mm | Wall | 40MPa | 7200 | 150 | 10800 | 3500 | 3.78 | 9247.71 | G300E | 9450000 | 74.15 | G300E | 9450000 | 74.15
16 | Story13 | P1 | RC Wall - 150 mm | Wall | 40MPa | 4800 | 150 | 7200 | 3500 | 2.52 | 6165.14 | G300E | 6300000 | 49.43 | G300E | 6300000 | 49.43
17 | Story13 | P2 | RC Wall - 150 mm | Wall | 40MPa | 4800 | 150 | 7200 | 3500 | 2.52 | 6165.14 | G300E | 6300000 | 49.43 | G300E | 6300000 | 49.43
18 | Story13 | P3 | RC Wall - 150 mm | Wall | 40MPa | 7200 | 150 | 10800 | 3500 | 3.78 | 9247.71 | G300E | 9450000 | 74.15 | G300E | 9450000 | 74.15
19 | Story13 | P4 | RC Wall - 150 mm | Wall | 40MPa | 7200 | 150 | 10800 | 3500 | 3.78 | 9247.71 | G300E | 9450000 | 74.15 | G300E | 9450000 | 74.15
20 | Story14 | P1 | RC Wall - 150 mm | Wall | 40MPa | 4800 | 150 | 7200 | 3500 | 2.52 | 6165.14 | G300E | 6300000 | 49.43 | G300E | 6300000 | 49.43
21 | Story14 | P2 | RC Wall - 150 mm | Wall | 40MPa | 4800 | 150 | 7200 | 3500 | 2.52 | 6165.14 | G300E | 6300000 | 49.43 | G300E | 6300000 | 49.43
22 | Story14 | P3 | RC Wall - 150 mm | Wall | 40MPa | 7200 | 150 | 10800 | 3500 | 3.78 | 9247.71 | G300E | 9450000 | 74.15 | G300E | 9450000 | 74.15
23 | Story14 | P4 | RC Wall - 150 mm | Wall | 40MPa | 7200 | 150 | 10800 | 3500 | 3.78 | 9247.71 | G300E | 9450000 | 74.15 | G300E | 9450000 | 74.15
24 | Story15 | P1 | RC Wall - 150 mm | Wall | 40MPa | 4800 | 150 | 7200 | 3500 | 2.52 | 6165.14 | G300E | 6300000 | 49.43 | G300E | 6300000 | 49.43
25 | Story15 | P2 | RC Wall - 150 mm | Wall | 40MPa | 4800 | 150 | 7200 | 3500 | 2.52 | 6165.14 | G300E | 6300000 | 49.43 | G300E | 6300000 | 49.43
26 | Story15 | P3 | RC Wall - 150 mm | Wall | 40MPa | 7200 | 150 | 10800 | 3500 | 3.78 | 9247.71 | G300E | 9450000 | 74.15 | G300E | 9450000 | 74.15
27 | Story15 | P4 | RC Wall - 150 mm | Wall | 40MPa | 7200 | 150 | 10800 | 3500 | 3.78 | 9247.71 | G300E | 9450000 | 74.15 | G300E | 9450000 | 74.15
28 | Story16 | P1 | RC Wall - 150 mm | Wall | 40MPa | 4800 | 150 | 7200 | 3500 | 2.52 | 6165.14 | G300E | 6300000 | 49.43 | G300E | 6300000 | 49.43
29 | Story16 | P2 | RC Wall - 150 mm | Wall | 40MPa | 4800 | 150 | 7200 | 3500 | 2.52 | 6165.14 | G300E | 6300000 | 49.43 | G300E | 6300000 | 49.43
30 | Story16 | P3 | RC Wall - 150 mm | Wall | 40MPa | 7200 | 150 | 10800 | 3500 | 3.78 | 9247.71 | G300E | 9450000 | 74.15 | G300E | 9450000 | 74.15
31 | Story16 | P4 | RC Wall - 150 mm | Wall | 40MPa | 7200 | 150 | 10800 | 3500 | 3.78 | 9247.71 | G300E | 9450000 | 74.15 | G300E | 9450000 | 74.15
32 | Story17 | P1 | RC Wall - 150 mm | Wall | 40MPa | 4800 | 150 | 7200 | 3500 | 2.52 | 6165.14 | G300E | 6300000 | 49.43 | G300E | 6300000 | 49.43
33 | Story17 | P2 | RC Wall - 150 mm | Wall | 40MPa | 4800 | 150 | 7200 | 3500 | 2.52 | 6165.14 | G300E | 6300000 | 49.43 | G300E | 6300000 | 49.43
34 | Story17 | P3 | RC Wall - 150 mm | Wall | 40MPa | 7200 | 150 | 10800 | 3500 | 3.78 | 9247.71 | G300E | 9450000 | 74.15 | G300E | 9450000 | 74.15
35 | Story17 | P4 | RC Wall - 150 mm | Wall | 40MPa | 7200 | 150 | 10800 | 3500 | 3.78 | 9247.71 | G300E | 9450000 | 74.15 | G300E | 9450000 | 74.15
36 | Story18 | P1 | RC Wall - 150 mm | Wall | 40MPa | 4800 | 150 | 7200 | 3500 | 2.52 | 6165.14 | G300E | 6300000 | 49.43 | G300E | 6300000 | 49.43
37 | Story18 | P2 | RC Wall - 150 mm | Wall | 40MPa | 4800 | 150 | 7200 | 3500 | 2.52 | 6165.14 | G300E | 6300000 | 49.43 | G300E | 6300000 | 49.43
38 | Story18 | P3 | RC Wall - 150 mm | Wall | 40MPa | 7200 | 150 | 10800 | 3500 | 3.78 | 9247.71 | G300E | 9450000 | 74.15 | G300E | 9450000 | 74.15
39 | Story18 | P4 | RC Wall - 150 mm | Wall | 40MPa | 7200 | 150 | 10800 | 3500 | 3.78 | 9247.71 | G300E | 9450000 | 74.15 | G300E | 9450000 | 74.15
40 | Story19 | P1 | RC Wall - 150 mm | Wall | 40MPa | 4800 | 150 | 7200 | 3500 | 2.52 | 6165.14 | G300E | 6300000 | 49.43 | G300E | 6300000 | 49.43
41 | Story19 | P2 | RC Wall - 150 mm | Wall | 40MPa | 4800 | 150 | 7200 | 3500 | 2.52 | 6165.14 | G300E | 6300000 | 49.43 | G300E | 6300000 | 49.43
42 | Story19 | P3 | RC Wall - 150 mm | Wall | 40MPa | 7200 | 150 | 10800 | 3500 | 3.78 | 9247.71 | G300E | 9450000 | 74.15 | G300E | 9450000 | 74.15
43 | Story19 | P4 | RC Wall - 150 mm | Wall | 40MPa | 7200 | 150 | 10800 | 3500 | 3.78 | 9247.71 | G300E | 9450000 | 74.15 | G300E | 9450000 | 74.15
44 | Story2 | P1 | RC Wall - 250 mm | Wall | 40MPa | 4800 | 250 | 12000 | 3500 | 4.2 | 10275.23 | G300E | 47880000 | 375.68 | G300E | 10500000 | 82.39
45 | Story2 | P2 | RC Wall - 250 mm | Wall | 40MPa | 4800 | 250 | 12000 | 3500 | 4.2 | 10275.23 | G300E | 47880000 | 375.68 | G300E | 18160800 | 142.5
46 | Story2 | P3 | RC Wall - 250 mm | Wall | 40MPa | 7200 | 250 | 18000 | 3500 | 6.3 | 15412.84 | G300E | 66150000 | 519.04 | G300E | 15750000 | 123.58
47 | Story2 | P4 | RC Wall - 250 mm | Wall | 40MPa | 7200 | 250 | 18000 | 3500 | 6.3 | 15412.84 | G300E | 66150000 | 519.04 | G300E | 15750000 | 123.58
48 | Story20 | P1 | RC Wall - 150 mm | Wall | 40MPa | 4800 | 150 | 7200 | 3500 | 2.52 | 6165.14 | G300E | 6300000 | 49.43 | G300E | 6300000 | 49.43
49 | Story20 | P2 | RC Wall - 150 mm | Wall | 40MPa | 4800 | 150 | 7200 | 3500 | 2.52 | 6165.14 | G300E | 6300000 | 49.43 | G300E | 6300000 | 49.43
50 | Story20 | P3 | RC Wall - 150 mm | Wall | 40MPa | 7200 | 150 | 10800 | 3500 | 3.78 | 9247.71 | G300E | 9450000 | 74.15 | G300E | 9450000 | 74.15
51 | Story20 | P4 | RC Wall - 150 mm | Wall | 40MPa | 7200 | 150 | 10800 | 3500 | 3.78 | 9247.71 | G300E | 9450000 | 74.15 | G300E | 9450000 | 74.15
52 | Story21 | P1 | RC Wall - 150 mm | Wall | 40MPa | 4800 | 150 | 7200 | 3500 | 2.52 | 6165.14 | G300E | 6300000 | 49.43 | G300E | 6300000 | 49.43
53 | Story21 | P2 | RC Wall - 150 mm | Wall | 40MPa | 4800 | 150 | 7200 | 3500 | 2.52 | 6165.14 | G300E | 6300000 | 49.43 | G300E | 6300000 | 49.43
54 | Story21 | P3 | RC Wall - 150 mm | Wall | 40MPa | 7200 | 150 | 10800 | 3500 | 3.78 | 9247.71 | G300E | 9450000 | 74.15 | G300E | 9450000 | 74.15
55 | Story21 | P4 | RC Wall - 150 mm | Wall | 40MPa | 7200 | 150 | 10800 | 3500 | 3.78 | 9247.71 | G300E | 9450000 | 74.15 | G300E | 9450000 | 74.15
56 | Story3 | P1 | RC Wall - 250 mm | Wall | 40MPa | 4800 | 250 | 12000 | 3500 | 4.2 | 10275.23 | G300E | 35490000 | 278.47 | G300E | 10500000 | 82.39
57 | Story3 | P2 | RC Wall - 250 mm | Wall | 40MPa | 4800 | 250 | 12000 | 3500 | 4.2 | 10275.23 | G300E | 35490000 | 278.47 | G300E | 14447832 | 113.36
58 | Story3 | P3 | RC Wall - 250 mm | Wall | 40MPa | 7200 | 250 | 18000 | 3500 | 6.3 | 15412.84 | G300E | 45675000 | 358.38 | G300E | 15750000 | 123.58
59 | Story3 | P4 | RC Wall - 250 mm | Wall | 40MPa | 7200 | 250 | 18000 | 3500 | 6.3 | 15412.84 | G300E | 45675000 | 358.38 | G300E | 15750000 | 123.58
60 | Story4 | P1 | RC Wall - 225 mm | Wall | 40MPa | 4800 | 225 | 10800 | 3500 | 3.78 | 9247.71 | G300E | 26082000 | 204.65 | G300E | 9450000 | 74.15
61 | Story4 | P2 | RC Wall - 225 mm | Wall | 40MPa | 4800 | 225 | 10800 | 3500 | 3.78 | 9247.71 | G300E | 26082000 | 204.65 | G300E | 11779992 | 92.43
62 | Story4 | P3 | RC Wall - 225 mm | Wall | 40MPa | 7200 | 225 | 16200 | 3500 | 5.67 | 13871.56 | G300E | 26649000 | 209.1 | G300E | 14175000 | 111.22
63 | Story4 | P4 | RC Wall - 225 mm | Wall | 40MPa | 7200 | 225 | 16200 | 3500 | 5.67 | 13871.56 | G300E | 26649000 | 209.1 | G300E | 14175000 | 111.22
64 | Story5 | P1 | RC Wall - 225 mm | Wall | 40MPa | 4800 | 225 | 10800 | 3500 | 3.78 | 9247.71 | G300E | 17577000 | 137.92 | G300E | 9450000 | 74.15
65 | Story5 | P2 | RC Wall - 225 mm | Wall | 40MPa | 4800 | 225 | 10800 | 3500 | 3.78 | 9247.71 | G300E | 17577000 | 137.92 | G300E | 10313184 | 80.92
66 | Story5 | P3 | RC Wall - 225 mm | Wall | 40MPa | 7200 | 225 | 16200 | 3500 | 5.67 | 13871.56 | G300E | 14175000 | 111.22 | G300E | 14175000 | 111.22
67 | Story5 | P4 | RC Wall - 225 mm | Wall | 40MPa | 7200 | 225 | 16200 | 3500 | 5.67 | 13871.56 | G300E | 14175000 | 111.22 | G300E | 14175000 | 111.22
68 | Story6 | P1 | RC Wall - 200 mm | Wall | 40MPa | 4800 | 200 | 9600 | 3500 | 3.36 | 8220.18 | G300E | 8736000 | 68.55 | G300E | 8400000 | 65.91
69 | Story6 | P2 | RC Wall - 200 mm | Wall | 40MPa | 4800 | 200 | 9600 | 3500 | 3.36 | 8220.18 | G300E | 8736000 | 68.55 | G300E | 8432928 | 66.17
70 | Story6 | P3 | RC Wall - 200 mm | Wall | 40MPa | 7200 | 200 | 14400 | 3500 | 5.04 | 12330.28 | G300E | 12600000 | 98.86 | G300E | 12600000 | 98.86
71 | Story6 | P4 | RC Wall - 200 mm | Wall | 40MPa | 7200 | 200 | 14400 | 3500 | 5.04 | 12330.28 | G300E | 12600000 | 98.86 | G300E | 12600000 | 98.86
72 | Story7 | P1 | RC Wall - 200 mm | Wall | 40MPa | 4800 | 200 | 9600 | 3500 | 3.36 | 8220.18 | G300E | 8400000 | 65.91 | G300E | 8400000 | 65.91
73 | Story7 | P2 | RC Wall - 200 mm | Wall | 40MPa | 4800 | 200 | 9600 | 3500 | 3.36 | 8220.18 | G300E | 8400000 | 65.91 | G300E | 8400000 | 65.91
74 | Story7 | P3 | RC Wall - 200 mm | Wall | 40MPa | 7200 | 200 | 14400 | 3500 | 5.04 | 12330.28 | G300E | 12600000 | 98.86 | G300E | 12600000 | 98.86
75 | Story7 | P4 | RC Wall - 200 mm | Wall | 40MPa | 7200 | 200 | 14400 | 3500 | 5.04 | 12330.28 | G300E | 12600000 | 98.86 | G300E | 12600000 | 98.86
76 | Story8 | P1 | RC Wall - 175 mm | Wall | 40MPa | 4800 | 175 | 8400 | 3500 | 2.94 | 7192.66 | G300E | 7350000 | 57.67 | G300E | 7350000 | 57.67
77 | Story8 | P2 | RC Wall - 175 mm | Wall | 40MPa | 4800 | 175 | 8400 | 3500 | 2.94 | 7192.66 | G300E | 7350000 | 57.67 | G300E | 7350000 | 57.67
78 | Story8 | P3 | RC Wall - 175 mm | Wall | 40MPa | 7200 | 175 | 12600 | 3500 | 4.41 | 10788.99 | G300E | 11025000 | 86.51 | G300E | 11025000 | 86.51
79 | Story8 | P4 | RC Wall - 175 mm | Wall | 40MPa | 7200 | 175 | 12600 | 3500 | 4.41 | 10788.99 | G300E | 11025000 | 86.51 | G300E | 11025000 | 86.51
80 | Story9 | P1 | RC Wall - 175 mm | Wall | 40MPa | 4800 | 175 | 8400 | 3500 | 2.94 | 7192.66 | G300E | 7350000 | 57.67 | G300E | 7350000 | 57.67
81 | Story9 | P2 | RC Wall - 175 mm | Wall | 40MPa | 4800 | 175 | 8400 | 3500 | 2.94 | 7192.66 | G300E | 7350000 | 57.67 | G300E | 7350000 | 57.67
82 | Story9 | P3 | RC Wall - 175 mm | Wall | 40MPa | 7200 | 175 | 12600 | 3500 | 4.41 | 10788.99 | G300E | 11025000 | 86.51 | G300E | 11025000 | 86.51
83 | Story9 | P4 | RC Wall - 175 mm | Wall | 40MPa | 7200 | 175 | 12600 | 3500 | 4.41 | 10788.99 | G300E | 11025000 | 86.51 | G300E | 11025000 | 86.51

## Slabs
| Story | Label | Section | Structural_Element_Type | Material | Length_(mm) | Width_(mm) | Depth_(mm) | Area_(cm^2) | Volume_(m^3) | Mass_(kg) | Long._Rebar_Material | Long._Rebar_Volume_(mm^3) | Long._Rebar_Mass_(kg) | Tran._Rebar_Material | Tran._Rebar_Volume_(mm^3) | Tran._Rebar_Mass_(kg)
0 | Story1 | F1 | Slab1 | Slab | 32MPa | 36000 | 33600 | 170 | 61200 | 205.63 | 503075.23 | G300E | 1564562904.56 | 12276.14 | G300E | 0 | 0
1 | Story10 | F1 | Slab1 | Slab | 32MPa | 36000 | 33600 | 170 | 61200 | 205.63 | 503075.23 | G300E | 1685129336.6 | 13222.15 | G300E | 0 | 0
2 | Story11 | F1 | Slab1 | Slab | 32MPa | 36000 | 33600 | 170 | 61200 | 205.63 | 503075.23 | G300E | 1670608703.89 | 13108.22 | G300E | 0 | 0
3 | Story12 | F1 | Slab1 | Slab | 32MPa | 36000 | 33600 | 170 | 61200 | 205.63 | 503075.23 | G300E | 1669543424.25 | 13099.86 | G300E | 0 | 0
4 | Story13 | F1 | Slab1 | Slab | 32MPa | 36000 | 33600 | 170 | 61200 | 205.63 | 503075.23 | G300E | 1667563138.6 | 13084.32 | G300E | 0 | 0
5 | Story14 | F1 | Slab1 | Slab | 32MPa | 36000 | 33600 | 170 | 61200 | 205.63 | 503075.23 | G300E | 1668585931.03 | 13092.34 | G300E | 0 | 0
6 | Story15 | F1 | Slab1 | Slab | 32MPa | 36000 | 33600 | 170 | 61200 | 205.63 | 503075.23 | G300E | 1662954476.53 | 13048.16 | G300E | 0 | 0
7 | Story16 | F1 | Slab1 | Slab | 32MPa | 36000 | 33600 | 170 | 61200 | 205.63 | 503075.23 | G300E | 1676201112.35 | 13152.1 | G300E | 0 | 0
8 | Story17 | F1 | Slab1 | Slab | 32MPa | 36000 | 33600 | 170 | 61200 | 205.63 | 503075.23 | G300E | 1685626128.59 | 13226.05 | G300E | 0 | 0
9 | Story18 | F1 | Slab1 | Slab | 32MPa | 36000 | 33600 | 170 | 61200 | 205.63 | 503075.23 | G300E | 1686502836.04 | 13232.93 | G300E | 0 | 0
10 | Story19 | F1 | Slab1 | Slab | 32MPa | 36000 | 33600 | 170 | 61200 | 205.63 | 503075.23 | G300E | 1678310127.7 | 13168.64 | G300E | 0 | 0
11 | Story2 | F1 | Slab1 | Slab | 32MPa | 36000 | 33600 | 170 | 61200 | 205.63 | 503075.23 | G300E | 1580247534.59 | 12399.21 | G300E | 0 | 0
12 | Story20 | F1 | Slab1 | Slab | 32MPa | 36000 | 33600 | 170 | 61200 | 205.63 | 503075.23 | G300E | 1699508086.32 | 13334.97 | G300E | 0 | 0
13 | Story21 | F1 | Slab1 | Slab | 32MPa | 36000 | 33600 | 170 | 61200 | 205.63 | 503075.23 | G300E | 3425470804 | 26877.51 | G300E | 0 | 0
14 | Story3 | F1 | Slab1 | Slab | 32MPa | 36000 | 33600 | 170 | 61200 | 205.63 | 503075.23 | G300E | 1565383429.59 | 12282.58 | G300E | 0 | 0
15 | Story4 | F1 | Slab1 | Slab | 32MPa | 36000 | 33600 | 170 | 61200 | 205.63 | 503075.23 | G300E | 1586253840.27 | 12446.34 | G300E | 0 | 0
16 | Story5 | F1 | Slab1 | Slab | 32MPa | 36000 | 33600 | 170 | 61200 | 205.63 | 503075.23 | G300E | 1598803453.62 | 12544.81 | G300E | 0 | 0
17 | Story6 | F1 | Slab1 | Slab | 32MPa | 36000 | 33600 | 170 | 61200 | 205.63 | 503075.23 | G300E | 1618290431.15 | 12697.71 | G300E | 0 | 0
18 | Story7 | F1 | Slab1 | Slab | 32MPa | 36000 | 33600 | 170 | 61200 | 205.63 | 503075.23 | G300E | 1644288464.52 | 12901.7 | G300E | 0 | 0
19 | Story8 | F1 | Slab1 | Slab | 32MPa | 36000 | 33600 | 170 | 61200 | 205.63 | 503075.23 | G300E | 1660321444.27 | 13027.5 | G300E | 0 | 0
20 | Story9 | F1 | Slab1 | Slab | 32MPa | 36000 | 33600 | 170 | 61200 | 205.63 | 503075.23 | G300E | 1674260137.04 | 13136.87 | G300E | 0 | 0

## Materials by Element Type
Material | Structural_Element_Type | Width_(mm) | Depth_(mm) | Area_(cm^2) | Length_(mm) | Volume_(m^3) | Mass_(kg)
32MPa | Slab | 705600 | 3570 | 1285200 | 756000 | 4318.23 | 10564579.83
40MPa | Beam | 409500 | 449400 | 1123500 | 9447375 | 648.44 | 1587032
| Wall | 504000 | 15000 | 900000 | 294000 | 315 | 770642.34
| Column | 372900 | 372900 | 1586494.8 | 2948400 | 508.72 | 1241027.48
G300E | Beam_Long_Rebar | 0 | 0 | 0 | 0 | 4.3964 | 34495.79
| Beam_Tran_Rebar | 0 | 0 | 0 | 0 | 1.766 | 13857.02
| Column_Long_Rebar | 0 | 0 | 0 | 0 | 13.7264 | 107702.52
| Column_Tran_Rebar | 0 | 0 | 0 | 0 | 0.0026107 | 20.48
| Slab_Long_Rebar | 0 | 0 | 0 | 0 | 36.3684 | 285360.11
| Slab_Tran_Rebar | 0 | 0 | 0 | 0 | 0 | 0
| Wall_Long_Rebar | 0 | 0 | 0 | 0 | 1.4032 | 11009.86
| Wall_Tran_Rebar | 0 | 0 | 0 | 0 | 0.82434 | 6468.09

## Total Embodied Flows
| Embodied_Energy_(MJ) | Embodied_Water_(L) | Embodied_GHG_(kgCO2e)
Total | 31529435.775 | 45292205.241 | 3466251.327

## Total Embodied Flows per NFA
| Embodied_Energy_(MJ) | Embodied_Water_(L) | Embodied_GHG_(kgCO2e)
Total/NFA | 1277.7452 | 1835.4879 | 140.4715

## Embodied Flows By Element Type
Structural_Element_Type | Embodied_Energy_(MJ) | Embodied_Water_(L) | Embodied_GHG_(kgCO2e)
Slab | 21437586.695 | 31209841.873 | 2395639.911
Wall | 1465324.525 | 2128773.185 | 167743.695
Beam | 3680385.335 | 4965985.683 | 423815.581
Column | 4946139.22 | 6987604.5 | 479052.14