## Index
Data Item Description | Worksheet Hyperlink
Beams | Click here to access worksheet
Columns | Click here to access worksheet
Walls | Click here to access worksheet
Slabs | Click here to access worksheet
Materials by Element Type | Click here to access worksheet
Total Embodied Flows | Click here to access worksheet
Total Embodied Flows per NFA | Click here to access worksheet
Embodied Flows By Element Type | Click here to access worksheet
© James Helal 2021

## Beams
| Story | Label | Section | Structural_Element_Type | Material | Cross_Section_Type | Width_(mm) | Depth_(mm) | Area_(cm^2) | Length_(mm) | Volume_(m^3) | Mass_(kg) | Long._Rebar_Material | Long._Rebar_Volume_(mm^3) | Long._Rebar_Mass_(kg) | Tran._Rebar_Material | Tran._Rebar_Volume_(mm^3) | Tran._Rebar_Mass_(kg)
0 | Story1 | B1 | 50 MPa RC Beam (25 cm x 25 cm) | Beam | 50MPa | Concrete Rectangular | 250 | 250 | 625 | 6925 | 0.43 | 1058.87 | G300E | 2764648.86 | 21.69 | G300E | 628915.91 | 4.93
1 | Story1 | B10 | 50 MPa RC Beam (25 cm x 25 cm) | Beam | 50MPa | Concrete Rectangular | 250 | 250 | 625 | 4525 | 0.28 | 691.9 | G300E | 1209144.64 | 9.49 | G300E | 789289.29 | 6.19
2 | Story1 | B11 | 50 MPa RC Beam (25 cm x 25 cm) | Beam | 50MPa | Concrete Rectangular | 250 | 250 | 625 | 6925 | 0.43 | 1058.87 | G300E | 3452742.05 | 27.09 | G300E | 278495.96 | 2.19
3 | Story1 | B12 | 50 MPa RC Beam (25 cm x 25 cm) | Beam | 50MPa | Concrete Rectangular | 250 | 250 | 625 | 4525 | 0.28 | 691.9 | G300E | 1207851.79 | 9.48 | G300E | 795107.14 | 6.24
4 | Story1 | B13 | 50 MPa RC Beam (25 cm x 25 cm) | Beam | 50MPa | Concrete Rectangular | 250 | 250 | 625 | 6925 | 0.43 | 1058.87 | G300E | 3513178.41 | 27.57 | G300E | 383315.28 | 3.01
5 | Story1 | B14 | 50 MPa RC Beam (25 cm x 25 cm) | Beam | 50MPa | Concrete Rectangular | 250 | 250 | 625 | 4525 | 0.28 | 691.9 | G300E | 1226598.21 | 9.62 | G300E | 824196.43 | 6.47
6 | Story1 | B15 | 50 MPa RC Beam (25 cm x 25 cm) | Beam | 50MPa | Concrete Rectangular | 250 | 250 | 625 | 6925 | 0.43 | 1058.87 | G300E | 2691306.82 | 21.12 | G300E | 628915.91 | 4.93
7 | Story1 | B16 | 50 MPa RC Beam (25 cm x 25 cm) | Beam | 50MPa | Concrete Rectangular | 250 | 250 | 625 | 6925 | 0.43 | 1058.87 | G300E | 2306654.55 | 18.1 | G300E | 628915.91 | 4.93
8 | Story1 | B17 | 50 MPa RC Beam (25 cm x 25 cm) | Beam | 50MPa | Concrete Rectangular | 250 | 250 | 625 | 4525 | 0.28 | 691.9 | G300E | 1825514.29 | 14.32 | G300E | 346459.05 | 2.72
9 | Story1 | B18 | 50 MPa RC Beam (25 cm x 25 cm) | Beam | 50MPa | Concrete Rectangular | 250 | 250 | 625 | 6925 | 0.43 | 1058.87 | G300E | 2960122.73 | 23.23 | G300E | 0 | 0
10 | Story1 | B19 | 50 MPa RC Beam (25 cm x 25 cm) | Beam | 50MPa | Concrete Rectangular | 250 | 250 | 625 | 4525 | 0.28 | 691.9 | G300E | 1627383.93 | 12.77 | G300E | 215260.71 | 1.69
11 | Story1 | B2 | 50 MPa RC Beam (25 cm x 25 cm) | Beam | 50MPa | Concrete Rectangular | 250 | 250 | 625 | 4525 | 0.28 | 691.9 | G300E | 1225628.57 | 9.62 | G300E | 824196.43 | 6.47
12 | Story1 | B20 | 50 MPa RC Beam (25 cm x 25 cm) | Beam | 50MPa | Concrete Rectangular | 250 | 250 | 625 | 6925 | 0.43 | 1058.87 | G300E | 2944384.09 | 23.1 | G300E | 0 | 0
13 | Story1 | B21 | 50 MPa RC Beam (25 cm x 25 cm) | Beam | 50MPa | Concrete Rectangular | 250 | 250 | 625 | 4525 | 0.28 | 691.9 | G300E | 1628030.36 | 12.77 | G300E | 107630.36 | 0.84
14 | Story1 | B22 | 50 MPa RC Beam (25 cm x 25 cm) | Beam | 50MPa | Concrete Rectangular | 250 | 250 | 625 | 7200 | 0.45 | 1100.92 | G300E | 3150782.61 | 24.72 | G300E | 416973.91 | 3.27
15 | Story1 | B23 | 50 MPa RC Beam (25 cm x 25 cm) | Beam | 50MPa | Concrete Rectangular | 250 | 250 | 625 | 4525 | 0.28 | 691.9 | G300E | 1585689.29 | 12.44 | G300E | 215260.71 | 1.69
16 | Story1 | B24 | 50 MPa RC Beam (25 cm x 25 cm) | Beam | 50MPa | Concrete Rectangular | 250 | 250 | 625 | 7200 | 0.45 | 1100.92 | G300E | 3152034.78 | 24.73 | G300E | 416973.91 | 3.27
17 | Story1 | B25 | 50 MPa RC Beam (25 cm x 25 cm) | Beam | 50MPa | Concrete Rectangular | 250 | 250 | 625 | 4525 | 0.28 | 691.9 | G300E | 1627707.14 | 12.77 | G300E | 0 | 0
18 | Story1 | B26 | 50 MPa RC Beam (25 cm x 25 cm) | Beam | 50MPa | Concrete Rectangular | 250 | 250 | 625 | 6925 | 0.43 | 1058.87 | G300E | 2944384.09 | 23.1 | G300E | 0 | 0
19 | Story1 | B27 | 50 MPa RC Beam (25 cm x 25 cm) | Beam | 50MPa | Concrete Rectangular | 250 | 250 | 625 | 4525 | 0.28 | 691.9 | G300E | 1627383.93 | 12.77 | G300E | 0 | 0
20 | Story1 | B28 | 50 MPa RC Beam (25 cm x 25 cm) | Beam | 50MPa | Concrete Rectangular | 250 | 250 | 625 | 6925 | 0.43 | 1058.87 | G300E | 2960122.73 | 23.23 | G300E | 0 | 0
21 | Story1 | B29 | 50 MPa RC Beam (25 cm x 25 cm) | Beam | 50MPa | Concrete Rectangular | 250 | 250 | 625 | 4525 | 0.28 | 691.9 | G300E | 1825514.29 | 14.32 | G300E | 346459.05 | 2.72
22 | Story1 | B3 | 50 MPa RC Beam (25 cm x 25 cm) | Beam | 50MPa | Concrete Rectangular | 250 | 250 | 625 | 6925 | 0.43 | 1058.87 | G300E | 3513178.41 | 27.57 | G300E | 383315.28 | 3.01
23 | Story1 | B30 | 50 MPa RC Beam (25 cm x 25 cm) | Beam | 50MPa | Concrete Rectangular | 250 | 250 | 625 | 6925 | 0.43 | 1058.87 | G300E | 2306969.32 | 18.1 | G300E | 628915.91 | 4.93
24 | Story1 | B31 | 50 MPa RC Beam (25 cm x 25 cm) | Beam | 50MPa | Concrete Rectangular | 250 | 250 | 625 | 6925 | 0.43 | 1058.87 | G300E | 2335613.64 | 18.33 | G300E | 628915.91 | 4.93
25 | Story1 | B32 | 50 MPa RC Beam (25 cm x 25 cm) | Beam | 50MPa | Concrete Rectangular | 250 | 250 | 625 | 4525 | 0.28 | 691.9 | G300E | 1780587.5 | 13.97 | G300E | 346459.05 | 2.72
26 | Story1 | B33 | 50 MPa RC Beam (25 cm x 25 cm) | Beam | 50MPa | Concrete Rectangular | 250 | 250 | 625 | 6925 | 0.43 | 1058.87 | G300E | 2992859.09 | 23.48 | G300E | 209638.64 | 1.64
27 | Story1 | B34 | 50 MPa RC Beam (25 cm x 25 cm) | Beam | 50MPa | Concrete Rectangular | 250 | 250 | 625 | 4525 | 0.28 | 691.9 | G300E | 1618010.71 | 12.7 | G300E | 0 | 0
28 | Story1 | B35 | 50 MPa RC Beam (25 cm x 25 cm) | Beam | 50MPa | Concrete Rectangular | 250 | 250 | 625 | 6925 | 0.43 | 1058.87 | G300E | 2528884.09 | 19.84 | G300E | 628915.91 | 4.93
29 | Story1 | B36 | 50 MPa RC Beam (25 cm x 25 cm) | Beam | 50MPa | Concrete Rectangular | 250 | 250 | 625 | 4800 | 0.3 | 733.94 | G300E | 1559680 | 12.24 | G300E | 745920 | 5.85
30 | Story1 | B4 | 50 MPa RC Beam (25 cm x 25 cm) | Beam | 50MPa | Concrete Rectangular | 250 | 250 | 625 | 4525 | 0.28 | 691.9 | G300E | 1209144.64 | 9.49 | G300E | 795107.14 | 6.24
31 | Story1 | B40 | 50 MPa RC Beam (25 cm x 25 cm) | Beam | 50MPa | Concrete Rectangular | 250 | 250 | 625 | 4525 | 0.28 | 691.9 | G300E | 1474546.67 | 11.57 | G300E | 703185 | 5.52
32 | Story1 | B41 | 50 MPa RC Beam (25 cm x 25 cm) | Beam | 50MPa | Concrete Rectangular | 250 | 250 | 625 | 6925 | 0.43 | 1058.87 | G300E | 2526680.68 | 19.83 | G300E | 628915.91 | 4.93
33 | Story1 | B42 | 50 MPa RC Beam (25 cm x 25 cm) | Beam | 50MPa | Concrete Rectangular | 250 | 250 | 625 | 4525 | 0.28 | 691.9 | G300E | 1616717.86 | 12.69 | G300E | 0 | 0
34 | Story1 | B43 | 50 MPa RC Beam (25 cm x 25 cm) | Beam | 50MPa | Concrete Rectangular | 250 | 250 | 625 | 6925 | 0.43 | 1058.87 | G300E | 2992544.32 | 23.48 | G300E | 209638.64 | 1.64
35 | Story1 | B44 | 50 MPa RC Beam (25 cm x 25 cm) | Beam | 50MPa | Concrete Rectangular | 250 | 250 | 625 | 4525 | 0.28 | 691.9 | G300E | 1780910.71 | 13.97 | G300E | 131198.33 | 1.03
36 | Story1 | B45 | 50 MPa RC Beam (25 cm x 25 cm) | Beam | 50MPa | Concrete Rectangular | 250 | 250 | 625 | 6925 | 0.43 | 1058.87 | G300E | 2334984.09 | 18.32 | G300E | 628915.91 | 4.93
37 | Story1 | B46 | 50 MPa RC Beam (25 cm x 25 cm) | Beam | 50MPa | Concrete Rectangular | 250 | 250 | 625 | 6925 | 0.43 | 1058.87 | G300E | 2306654.55 | 18.1 | G300E | 628915.91 | 4.93
38 | Story1 | B47 | 50 MPa RC Beam (25 cm x 25 cm) | Beam | 50MPa | Concrete Rectangular | 250 | 250 | 625 | 4525 | 0.28 | 691.9 | G300E | 1780587.5 | 13.97 | G300E | 346459.05 | 2.72
39 | Story1 | B48 | 50 MPa RC Beam (25 cm x 25 cm) | Beam | 50MPa | Concrete Rectangular | 250 | 250 | 625 | 6925 | 0.43 | 1058.87 | G300E | 2960122.73 | 23.23 | G300E | 314457.95 | 2.47
40 | Story1 | B49 | 50 MPa RC Beam (25 cm x 25 cm) | Beam | 50MPa | Concrete Rectangular | 250 | 250 | 625 | 4525 | 0.28 | 691.9 | G300E | 1618010.71 | 12.7 | G300E | 0 | 0
41 | Story1 | B5 | 50 MPa RC Beam (25 cm x 25 cm) | Beam | 50MPa | Concrete Rectangular | 250 | 250 | 625 | 6925 | 0.43 | 1058.87 | G300E | 3452742.05 | 27.09 | G300E | 383315.28 | 3.01
42 | Story1 | B50 | 50 MPa RC Beam (25 cm x 25 cm) | Beam | 50MPa | Concrete Rectangular | 250 | 250 | 625 | 6925 | 0.43 | 1058.87 | G300E | 2944384.09 | 23.1 | G300E | 314457.95 | 2.47
43 | Story1 | B51 | 50 MPa RC Beam (25 cm x 25 cm) | Beam | 50MPa | Concrete Rectangular | 250 | 250 | 625 | 4800 | 0.3 | 733.94 | G300E | 1723520 | 13.52 | G300E | 745920 | 5.85
44 | Story1 | B52 | 50 MPa RC Beam (25 cm x 25 cm) | Beam | 50MPa | Concrete Rectangular | 250 | 250 | 625 | 6925 | 0.43 | 1058.87 | G300E | 3030440.22 | 23.78 | G300E | 601571.74 | 4.72
45 | Story1 | B54 | 50 MPa RC Beam (25 cm x 25 cm) | Beam | 50MPa | Concrete Rectangular | 250 | 250 | 625 | 6925 | 0.43 | 1058.87 | G300E | 3037064.13 | 23.83 | G300E | 601571.74 | 4.72
46 | Story1 | B55 | 50 MPa RC Beam (25 cm x 25 cm) | Beam | 50MPa | Concrete Rectangular | 250 | 250 | 625 | 4525 | 0.28 | 691.9 | G300E | 1613615 | 12.66 | G300E | 602730 | 4.73
47 | Story1 | B56 | 50 MPa RC Beam (25 cm x 25 cm) | Beam | 50MPa | Concrete Rectangular | 250 | 250 | 625 | 6925 | 0.43 | 1058.87 | G300E | 2872930.68 | 22.54 | G300E | 442229.71 | 3.47
48 | Story1 | B57 | 50 MPa RC Beam (25 cm x 25 cm) | Beam | 50MPa | Concrete Rectangular | 250 | 250 | 625 | 4525 | 0.28 | 691.9 | G300E | 1617364.29 | 12.69 | G300E | 0 | 0
49 | Story1 | B58 | 50 MPa RC Beam (25 cm x 25 cm) | Beam | 50MPa | Concrete Rectangular | 250 | 250 | 625 | 6925 | 0.43 | 1058.87 | G300E | 3009201.04 | 23.61 | G300E | 309292.86 | 2.43
50 | Story1 | B59 | 50 MPa RC Beam (25 cm x 25 cm) | Beam | 50MPa | Concrete Rectangular | 250 | 250 | 625 | 4525 | 0.28 | 691.9 | G300E | 1780910.71 | 13.97 | G300E | 238828.69 | 1.87
51 | Story1 | B6 | 50 MPa RC Beam (25 cm x 25 cm) | Beam | 50MPa | Concrete Rectangular | 250 | 250 | 625 | 4525 | 0.28 | 691.9 | G300E | 1208821.43 | 9.48 | G300E | 789289.29 | 6.19
52 | Story1 | B60 | 50 MPa RC Beam (25 cm x 25 cm) | Beam | 50MPa | Concrete Rectangular | 250 | 250 | 625 | 6925 | 0.43 | 1058.87 | G300E | 2303192.05 | 18.07 | G300E | 628915.91 | 4.93
53 | Story1 | B61 | 50 MPa RC Beam (25 cm x 25 cm) | Beam | 50MPa | Concrete Rectangular | 250 | 250 | 625 | 6925 | 0.43 | 1058.87 | G300E | 2764648.86 | 21.69 | G300E | 628915.91 | 4.93
54 | Story1 | B62 | 50 MPa RC Beam (25 cm x 25 cm) | Beam | 50MPa | Concrete Rectangular | 250 | 250 | 625 | 4525 | 0.28 | 691.9 | G300E | 1830039.29 | 14.36 | G300E | 346459.05 | 2.72
55 | Story1 | B63 | 50 MPa RC Beam (25 cm x 25 cm) | Beam | 50MPa | Concrete Rectangular | 250 | 250 | 625 | 6925 | 0.43 | 1058.87 | G300E | 3513493.18 | 27.57 | G300E | 592953.91 | 4.65
56 | Story1 | B64 | 50 MPa RC Beam (25 cm x 25 cm) | Beam | 50MPa | Concrete Rectangular | 250 | 250 | 625 | 4525 | 0.28 | 691.9 | G300E | 1636110.71 | 12.84 | G300E | 215260.71 | 1.69
57 | Story1 | B65 | 50 MPa RC Beam (25 cm x 25 cm) | Beam | 50MPa | Concrete Rectangular | 250 | 250 | 625 | 6925 | 0.43 | 1058.87 | G300E | 3452742.05 | 27.09 | G300E | 697773.23 | 5.47
58 | Story1 | B66 | 50 MPa RC Beam (25 cm x 25 cm) | Beam | 50MPa | Concrete Rectangular | 250 | 250 | 625 | 4525 | 0.28 | 691.9 | G300E | 1637403.57 | 12.85 | G300E | 107630.36 | 0.84
59 | Story1 | B67 | 50 MPa RC Beam (25 cm x 25 cm) | Beam | 50MPa | Concrete Rectangular | 250 | 250 | 625 | 6925 | 0.43 | 1058.87 | G300E | 3470054.55 | 27.23 | G300E | 592953.91 | 4.65
60 | Story1 | B68 | 50 MPa RC Beam (25 cm x 25 cm) | Beam | 50MPa | Concrete Rectangular | 250 | 250 | 625 | 4525 | 0.28 | 691.9 | G300E | 1596678.57 | 12.53 | G300E | 215260.71 | 1.69
61 | Story1 | B69 | 50 MPa RC Beam (25 cm x 25 cm) | Beam | 50MPa | Concrete Rectangular | 250 | 250 | 625 | 6925 | 0.43 | 1058.87 | G300E | 3470054.55 | 27.23 | G300E | 592953.91 | 4.65
62 | Story1 | B7 | 50 MPa RC Beam (25 cm x 25 cm) | Beam | 50MPa | Concrete Rectangular | 250 | 250 | 625 | 6925 | 0.43 | 1058.87 | G300E | 3470054.55 | 27.23 | G300E | 383315.28 | 3.01
63 | Story1 | B70 | 50 MPa RC Beam (25 cm x 25 cm) | Beam | 50MPa | Concrete Rectangular | 250 | 250 | 625 | 4525 | 0.28 | 691.9 | G300E | 1638050 | 12.85 | G300E | 0 | 0
64 | Story1 | B71 | 50 MPa RC Beam (25 cm x 25 cm) | Beam | 50MPa | Concrete Rectangular | 250 | 250 | 625 | 6925 | 0.43 | 1058.87 | G300E | 3452112.5 | 27.09 | G300E | 697773.23 | 5.47
65 | Story1 | B72 | 50 MPa RC Beam (25 cm x 25 cm) | Beam | 50MPa | Concrete Rectangular | 250 | 250 | 625 | 4525 | 0.28 | 691.9 | G300E | 1639019.64 | 12.86 | G300E | 215260.71 | 1.69
66 | Story1 | B73 | 50 MPa RC Beam (25 cm x 25 cm) | Beam | 50MPa | Concrete Rectangular | 250 | 250 | 625 | 6925 | 0.43 | 1058.87 | G300E | 3520732.95 | 27.62 | G300E | 697773.23 | 5.47
67 | Story1 | B74 | 50 MPa RC Beam (25 cm x 25 cm) | Beam | 50MPa | Concrete Rectangular | 250 | 250 | 625 | 4525 | 0.28 | 691.9 | G300E | 1785511.76 | 14.01 | G300E | 249047.35 | 1.95
68 | Story1 | B75 | 50 MPa RC Beam (25 cm x 25 cm) | Beam | 50MPa | Concrete Rectangular | 250 | 250 | 625 | 6925 | 0.43 | 1058.87 | G300E | 2747286 | 21.56 | G300E | 513281 | 4.03
69 | Story1 | B76 | 50 MPa RC Beam (25 cm x 25 cm) | Beam | 50MPa | Concrete Rectangular | 250 | 250 | 625 | 4525 | 0.28 | 691.9 | G300E | 1572437.5 | 12.34 | G300E | 824196.43 | 6.47
70 | Story1 | B77 | 50 MPa RC Beam (25 cm x 25 cm) | Beam | 50MPa | Concrete Rectangular | 250 | 250 | 625 | 4525 | 0.28 | 691.9 | G300E | 1705601.79 | 13.38 | G300E | 795107.14 | 6.24
71 | Story1 | B78 | 50 MPa RC Beam (25 cm x 25 cm) | Beam | 50MPa | Concrete Rectangular | 250 | 250 | 625 | 4525 | 0.28 | 691.9 | G300E | 1706571.43 | 13.39 | G300E | 789289.29 | 6.19
72 | Story1 | B79 | 50 MPa RC Beam (25 cm x 25 cm) | Beam | 50MPa | Concrete Rectangular | 250 | 250 | 625 | 4525 | 0.28 | 691.9 | G300E | 1706571.43 | 13.39 | G300E | 789289.29 | 6.19
73 | Story1 | B8 | 50 MPa RC Beam (25 cm x 25 cm) | Beam | 50MPa | Concrete Rectangular | 250 | 250 | 625 | 4525 | 0.28 | 691.9 | G300E | 1209144.64 | 9.49 | G300E | 789289.29 | 6.19
74 | Story1 | B80 | 50 MPa RC Beam (25 cm x 25 cm) | Beam | 50MPa | Concrete Rectangular | 250 | 250 | 625 | 4525 | 0.28 | 691.9 | G300E | 1706571.43 | 13.39 | G300E | 789289.29 | 6.19
75 | Story1 | B81 | 50 MPa RC Beam (25 cm x 25 cm) | Beam | 50MPa | Concrete Rectangular | 250 | 250 | 625 | 4525 | 0.28 | 691.9 | G300E | 1705278.57 | 13.38 | G300E | 795107.14 | 6.24
76 | Story1 | B82 | 50 MPa RC Beam (25 cm x 25 cm) | Beam | 50MPa | Concrete Rectangular | 250 | 250 | 625 | 4525 | 0.28 | 691.9 | G300E | 1573730.36 | 12.35 | G300E | 821287.5 | 6.44
77 | Story1 | B9 | 50 MPa RC Beam (25 cm x 25 cm) | Beam | 50MPa | Concrete Rectangular | 250 | 250 | 625 | 6925 | 0.43 | 1058.87 | G300E | 3470054.55 | 27.23 | G300E | 383315.28 | 3.01
78 | Story10 | B1 | 50 MPa RC Beam (25 cm x 25 cm) | Beam | 50MPa | Concrete Rectangular | 250 | 250 | 625 | 6987.5 | 0.44 | 1068.43 | G300E | 3590304.55 | 28.17 | G300E | 761902.71 | 5.98
79 | Story10 | B10 | 50 MPa RC Beam (25 cm x 25 cm) | Beam | 50MPa | Concrete Rectangular | 250 | 250 | 625 | 4587.5 | 0.29 | 701.45 | G300E | 1799610.71 | 14.12 | G300E | 960425.89 | 7.54
80 | Story10 | B11 | 50 MPa RC Beam (25 cm x 25 cm) | Beam | 50MPa | Concrete Rectangular | 250 | 250 | 625 | 6987.5 | 0.44 | 1068.43 | G300E | 4604762.5 | 36.13 | G300E | 705113.39 | 5.53
81 | Story10 | B12 | 50 MPa RC Beam (25 cm x 25 cm) | Beam | 50MPa | Concrete Rectangular | 250 | 250 | 625 | 4587.5 | 0.29 | 701.45 | G300E | 1809441.07 | 14.2 | G300E | 967307.14 | 7.59
82 | Story10 | B13 | 50 MPa RC Beam (25 cm x 25 cm) | Beam | 50MPa | Concrete Rectangular | 250 | 250 | 625 | 6987.5 | 0.44 | 1068.43 | G300E | 4487245.45 | 35.21 | G300E | 704070.82 | 5.52
83 | Story10 | B14 | 50 MPa RC Beam (25 cm x 25 cm) | Beam | 50MPa | Concrete Rectangular | 250 | 250 | 625 | 4587.5 | 0.29 | 701.45 | G300E | 1657070.54 | 13 | G300E | 975171.43 | 7.65
84 | Story10 | B15 | 50 MPa RC Beam (25 cm x 25 cm) | Beam | 50MPa | Concrete Rectangular | 250 | 250 | 625 | 6987.5 | 0.44 | 1068.43 | G300E | 3387031.82 | 26.58 | G300E | 761902.71 | 5.98
85 | Story10 | B16 | 50 MPa RC Beam (25 cm x 25 cm) | Beam | 50MPa | Concrete Rectangular | 250 | 250 | 625 | 6987.5 | 0.44 | 1068.43 | G300E | 3142469.32 | 24.66 | G300E | 713677.84 | 5.6
86 | Story10 | B17 | 50 MPa RC Beam (25 cm x 25 cm) | Beam | 50MPa | Concrete Rectangular | 250 | 250 | 625 | 4587.5 | 0.29 | 701.45 | G300E | 2479543.75 | 19.46 | G300E | 726382.29 | 5.7
87 | Story10 | B18 | 50 MPa RC Beam (25 cm x 25 cm) | Beam | 50MPa | Concrete Rectangular | 250 | 250 | 625 | 6987.5 | 0.44 | 1068.43 | G300E | 3690670.45 | 28.96 | G300E | 680911.23 | 5.34
88 | Story10 | B19 | 50 MPa RC Beam (25 cm x 25 cm) | Beam | 50MPa | Concrete Rectangular | 250 | 250 | 625 | 4587.5 | 0.29 | 701.45 | G300E | 2350766.07 | 18.44 | G300E | 702488.79 | 5.51
89 | Story10 | B2 | 50 MPa RC Beam (25 cm x 25 cm) | Beam | 50MPa | Concrete Rectangular | 250 | 250 | 625 | 4587.5 | 0.29 | 701.45 | G300E | 1657398.21 | 13 | G300E | 975171.43 | 7.65
90 | Story10 | B20 | 50 MPa RC Beam (25 cm x 25 cm) | Beam | 50MPa | Concrete Rectangular | 250 | 250 | 625 | 6987.5 | 0.44 | 1068.43 | G300E | 3801517.61 | 29.83 | G300E | 716827.77 | 5.62
91 | Story10 | B21 | 50 MPa RC Beam (25 cm x 25 cm) | Beam | 50MPa | Concrete Rectangular | 250 | 250 | 625 | 4587.5 | 0.29 | 701.45 | G300E | 2033245.54 | 15.95 | G300E | 654701.79 | 5.14
92 | Story10 | B22 | 50 MPa RC Beam (25 cm x 25 cm) | Beam | 50MPa | Concrete Rectangular | 250 | 250 | 625 | 7200 | 0.45 | 1100.92 | G300E | 5276034.78 | 41.4 | G300E | 909339.65 | 7.14
93 | Story10 | B23 | 50 MPa RC Beam (25 cm x 25 cm) | Beam | 50MPa | Concrete Rectangular | 250 | 250 | 625 | 4587.5 | 0.29 | 701.45 | G300E | 1895292.86 | 14.87 | G300E | 654701.79 | 5.14
94 | Story10 | B24 | 50 MPa RC Beam (25 cm x 25 cm) | Beam | 50MPa | Concrete Rectangular | 250 | 250 | 625 | 7200 | 0.45 | 1100.92 | G300E | 5203095.65 | 40.83 | G300E | 910591.83 | 7.14
95 | Story10 | B25 | 50 MPa RC Beam (25 cm x 25 cm) | Beam | 50MPa | Concrete Rectangular | 250 | 250 | 625 | 4587.5 | 0.29 | 701.45 | G300E | 2033245.54 | 15.95 | G300E | 654701.79 | 5.14
96 | Story10 | B26 | 50 MPa RC Beam (25 cm x 25 cm) | Beam | 50MPa | Concrete Rectangular | 250 | 250 | 625 | 6987.5 | 0.44 | 1068.43 | G300E | 3698928.41 | 29.02 | G300E | 716827.77 | 5.62
97 | Story10 | B27 | 50 MPa RC Beam (25 cm x 25 cm) | Beam | 50MPa | Concrete Rectangular | 250 | 250 | 625 | 4587.5 | 0.29 | 701.45 | G300E | 2350110.71 | 18.44 | G300E | 702488.79 | 5.51
98 | Story10 | B28 | 50 MPa RC Beam (25 cm x 25 cm) | Beam | 50MPa | Concrete Rectangular | 250 | 250 | 625 | 6987.5 | 0.44 | 1068.43 | G300E | 3588398.86 | 28.16 | G300E | 680911.23 | 5.34
99 | Story10 | B29 | 50 MPa RC Beam (25 cm x 25 cm) | Beam | 50MPa | Concrete Rectangular | 250 | 250 | 625 | 4587.5 | 0.29 | 701.45 | G300E | 2479543.75 | 19.46 | G300E | 508148.36 | 3.99
100 | Story10 | B3 | 50 MPa RC Beam (25 cm x 25 cm) | Beam | 50MPa | Concrete Rectangular | 250 | 250 | 625 | 6987.5 | 0.44 | 1068.43 | G300E | 4597457.39 | 36.07 | G300E | 704070.82 | 5.52
101 | Story10 | B30 | 50 MPa RC Beam (25 cm x 25 cm) | Beam | 50MPa | Concrete Rectangular | 250 | 250 | 625 | 6987.5 | 0.44 | 1068.43 | G300E | 3064018.75 | 24.04 | G300E | 713677.84 | 5.6
102 | Story10 | B31 | 50 MPa RC Beam (25 cm x 25 cm) | Beam | 50MPa | Concrete Rectangular | 250 | 250 | 625 | 6987.5 | 0.44 | 1068.43 | G300E | 3116425 | 24.45 | G300E | 730828.98 | 5.73
103 | Story10 | B32 | 50 MPa RC Beam (25 cm x 25 cm) | Beam | 50MPa | Concrete Rectangular | 250 | 250 | 625 | 4587.5 | 0.29 | 701.45 | G300E | 2571949.11 | 20.18 | G300E | 726382.29 | 5.7
104 | Story10 | B33 | 50 MPa RC Beam (25 cm x 25 cm) | Beam | 50MPa | Concrete Rectangular | 250 | 250 | 625 | 6987.5 | 0.44 | 1068.43 | G300E | 3581411.36 | 28.1 | G300E | 631733.52 | 4.96
105 | Story10 | B34 | 50 MPa RC Beam (25 cm x 25 cm) | Beam | 50MPa | Concrete Rectangular | 250 | 250 | 625 | 4587.5 | 0.29 | 701.45 | G300E | 2576536.61 | 20.22 | G300E | 726382.29 | 5.7
106 | Story10 | B35 | 50 MPa RC Beam (25 cm x 25 cm) | Beam | 50MPa | Concrete Rectangular | 250 | 250 | 625 | 6987.5 | 0.44 | 1068.43 | G300E | 2704162.5 | 21.22 | G300E | 966180.68 | 7.58
107 | Story10 | B36 | 50 MPa RC Beam (25 cm x 25 cm) | Beam | 50MPa | Concrete Rectangular | 250 | 250 | 625 | 4800 | 0.3 | 733.94 | G300E | 2940480 | 23.07 | G300E | 899813.6 | 7.06
108 | Story10 | B4 | 50 MPa RC Beam (25 cm x 25 cm) | Beam | 50MPa | Concrete Rectangular | 250 | 250 | 625 | 4587.5 | 0.29 | 701.45 | G300E | 1809441.07 | 14.2 | G300E | 967307.14 | 7.59
109 | Story10 | B40 | 50 MPa RC Beam (25 cm x 25 cm) | Beam | 50MPa | Concrete Rectangular | 250 | 250 | 625 | 4587.5 | 0.29 | 701.45 | G300E | 2810302.5 | 22.05 | G300E | 859978.1 | 6.75
110 | Story10 | B41 | 50 MPa RC Beam (25 cm x 25 cm) | Beam | 50MPa | Concrete Rectangular | 250 | 250 | 625 | 6987.5 | 0.44 | 1068.43 | G300E | 2585057.39 | 20.28 | G300E | 959510.8 | 7.53
111 | Story10 | B42 | 50 MPa RC Beam (25 cm x 25 cm) | Beam | 50MPa | Concrete Rectangular | 250 | 250 | 625 | 4587.5 | 0.29 | 701.45 | G300E | 2573259.82 | 20.19 | G300E | 726382.29 | 5.7
112 | Story10 | B43 | 50 MPa RC Beam (25 cm x 25 cm) | Beam | 50MPa | Concrete Rectangular | 250 | 250 | 625 | 6987.5 | 0.44 | 1068.43 | G300E | 3397830.68 | 26.66 | G300E | 631733.52 | 4.96
113 | Story10 | B44 | 50 MPa RC Beam (25 cm x 25 cm) | Beam | 50MPa | Concrete Rectangular | 250 | 250 | 625 | 4587.5 | 0.29 | 701.45 | G300E | 2571621.43 | 20.18 | G300E | 508148.36 | 3.99
114 | Story10 | B45 | 50 MPa RC Beam (25 cm x 25 cm) | Beam | 50MPa | Concrete Rectangular | 250 | 250 | 625 | 6987.5 | 0.44 | 1068.43 | G300E | 3036386.36 | 23.82 | G300E | 730828.98 | 5.73
115 | Story10 | B46 | 50 MPa RC Beam (25 cm x 25 cm) | Beam | 50MPa | Concrete Rectangular | 250 | 250 | 625 | 6987.5 | 0.44 | 1068.43 | G300E | 3142469.32 | 24.66 | G300E | 760367.05 | 5.97
116 | Story10 | B47 | 50 MPa RC Beam (25 cm x 25 cm) | Beam | 50MPa | Concrete Rectangular | 250 | 250 | 625 | 4587.5 | 0.29 | 701.45 | G300E | 2600129.46 | 20.4 | G300E | 750275.79 | 5.89
117 | Story10 | B48 | 50 MPa RC Beam (25 cm x 25 cm) | Beam | 50MPa | Concrete Rectangular | 250 | 250 | 625 | 6987.5 | 0.44 | 1068.43 | G300E | 3690670.45 | 28.96 | G300E | 680911.23 | 5.34
118 | Story10 | B49 | 50 MPa RC Beam (25 cm x 25 cm) | Beam | 50MPa | Concrete Rectangular | 250 | 250 | 625 | 4587.5 | 0.29 | 701.45 | G300E | 2690241.07 | 21.11 | G300E | 726382.29 | 5.7
119 | Story10 | B5 | 50 MPa RC Beam (25 cm x 25 cm) | Beam | 50MPa | Concrete Rectangular | 250 | 250 | 625 | 6987.5 | 0.44 | 1068.43 | G300E | 4773097.73 | 37.45 | G300E | 705116.57 | 5.53
120 | Story10 | B50 | 50 MPa RC Beam (25 cm x 25 cm) | Beam | 50MPa | Concrete Rectangular | 250 | 250 | 625 | 6987.5 | 0.44 | 1068.43 | G300E | 3801517.61 | 29.83 | G300E | 738743.12 | 5.8
121 | Story10 | B51 | 50 MPa RC Beam (25 cm x 25 cm) | Beam | 50MPa | Concrete Rectangular | 250 | 250 | 625 | 4800 | 0.3 | 733.94 | G300E | 3005120 | 23.58 | G300E | 899813.6 | 7.06
122 | Story10 | B52 | 50 MPa RC Beam (25 cm x 25 cm) | Beam | 50MPa | Concrete Rectangular | 250 | 250 | 625 | 6987.5 | 0.44 | 1068.43 | G300E | 5121533.7 | 40.19 | G300E | 893438.46 | 7.01
123 | Story10 | B54 | 50 MPa RC Beam (25 cm x 25 cm) | Beam | 50MPa | Concrete Rectangular | 250 | 250 | 625 | 6987.5 | 0.44 | 1068.43 | G300E | 5068367.93 | 39.77 | G300E | 892223.24 | 7
124 | Story10 | B55 | 50 MPa RC Beam (25 cm x 25 cm) | Beam | 50MPa | Concrete Rectangular | 250 | 250 | 625 | 4587.5 | 0.29 | 701.45 | G300E | 3186477.5 | 25 | G300E | 758135.6 | 5.95
125 | Story10 | B56 | 50 MPa RC Beam (25 cm x 25 cm) | Beam | 50MPa | Concrete Rectangular | 250 | 250 | 625 | 6987.5 | 0.44 | 1068.43 | G300E | 3715444.32 | 29.15 | G300E | 728261.87 | 5.71
126 | Story10 | B57 | 50 MPa RC Beam (25 cm x 25 cm) | Beam | 50MPa | Concrete Rectangular | 250 | 250 | 625 | 4587.5 | 0.29 | 701.45 | G300E | 2684670.54 | 21.06 | G300E | 617265.33 | 4.84
127 | Story10 | B58 | 50 MPa RC Beam (25 cm x 25 cm) | Beam | 50MPa | Concrete Rectangular | 250 | 250 | 625 | 6987.5 | 0.44 | 1068.43 | G300E | 3703083.85 | 29.06 | G300E | 630282.69 | 4.95
128 | Story10 | B59 | 50 MPa RC Beam (25 cm x 25 cm) | Beam | 50MPa | Concrete Rectangular | 250 | 250 | 625 | 4587.5 | 0.29 | 701.45 | G300E | 2598818.75 | 20.39 | G300E | 532041.87 | 4.17
129 | Story10 | B6 | 50 MPa RC Beam (25 cm x 25 cm) | Beam | 50MPa | Concrete Rectangular | 250 | 250 | 625 | 4587.5 | 0.29 | 701.45 | G300E | 1799610.71 | 14.12 | G300E | 960425.89 | 7.54
130 | Story10 | B60 | 50 MPa RC Beam (25 cm x 25 cm) | Beam | 50MPa | Concrete Rectangular | 250 | 250 | 625 | 6987.5 | 0.44 | 1068.43 | G300E | 3045914.77 | 23.9 | G300E | 749885.8 | 5.88
131 | Story10 | B61 | 50 MPa RC Beam (25 cm x 25 cm) | Beam | 50MPa | Concrete Rectangular | 250 | 250 | 625 | 6987.5 | 0.44 | 1068.43 | G300E | 3052584.66 | 23.95 | G300E | 860045.32 | 6.75
132 | Story10 | B62 | 50 MPa RC Beam (25 cm x 25 cm) | Beam | 50MPa | Concrete Rectangular | 250 | 250 | 625 | 4587.5 | 0.29 | 701.45 | G300E | 2554909.82 | 20.05 | G300E | 726382.29 | 5.7
133 | Story10 | B63 | 50 MPa RC Beam (25 cm x 25 cm) | Beam | 50MPa | Concrete Rectangular | 250 | 250 | 625 | 6987.5 | 0.44 | 1068.43 | G300E | 4597775 | 36.08 | G300E | 728844.69 | 5.72
134 | Story10 | B64 | 50 MPa RC Beam (25 cm x 25 cm) | Beam | 50MPa | Concrete Rectangular | 250 | 250 | 625 | 4587.5 | 0.29 | 701.45 | G300E | 2460538.39 | 19.31 | G300E | 726382.29 | 5.7
135 | Story10 | B65 | 50 MPa RC Beam (25 cm x 25 cm) | Beam | 50MPa | Concrete Rectangular | 250 | 250 | 625 | 6987.5 | 0.44 | 1068.43 | G300E | 4773415.34 | 37.45 | G300E | 693672.95 | 5.44
136 | Story10 | B66 | 50 MPa RC Beam (25 cm x 25 cm) | Beam | 50MPa | Concrete Rectangular | 250 | 250 | 625 | 4587.5 | 0.29 | 701.45 | G300E | 2372392.86 | 18.61 | G300E | 678595.29 | 5.32
137 | Story10 | B67 | 50 MPa RC Beam (25 cm x 25 cm) | Beam | 50MPa | Concrete Rectangular | 250 | 250 | 625 | 6987.5 | 0.44 | 1068.43 | G300E | 4768968.75 | 37.42 | G300E | 740151.73 | 5.81
138 | Story10 | B68 | 50 MPa RC Beam (25 cm x 25 cm) | Beam | 50MPa | Concrete Rectangular | 250 | 250 | 625 | 4587.5 | 0.29 | 701.45 | G300E | 2003426.79 | 15.72 | G300E | 654701.79 | 5.14
139 | Story10 | B69 | 50 MPa RC Beam (25 cm x 25 cm) | Beam | 50MPa | Concrete Rectangular | 250 | 250 | 625 | 6987.5 | 0.44 | 1068.43 | G300E | 4762616.48 | 37.37 | G300E | 740144.59 | 5.81
140 | Story10 | B7 | 50 MPa RC Beam (25 cm x 25 cm) | Beam | 50MPa | Concrete Rectangular | 250 | 250 | 625 | 6987.5 | 0.44 | 1068.43 | G300E | 4769286.36 | 37.42 | G300E | 750641.72 | 5.89
141 | Story10 | B70 | 50 MPa RC Beam (25 cm x 25 cm) | Beam | 50MPa | Concrete Rectangular | 250 | 250 | 625 | 4587.5 | 0.29 | 701.45 | G300E | 2372720.54 | 18.62 | G300E | 678595.29 | 5.32
142 | Story10 | B71 | 50 MPa RC Beam (25 cm x 25 cm) | Beam | 50MPa | Concrete Rectangular | 250 | 250 | 625 | 6987.5 | 0.44 | 1068.43 | G300E | 4603492.05 | 36.12 | G300E | 693655.48 | 5.44
143 | Story10 | B72 | 50 MPa RC Beam (25 cm x 25 cm) | Beam | 50MPa | Concrete Rectangular | 250 | 250 | 625 | 4587.5 | 0.29 | 701.45 | G300E | 2467419.64 | 19.36 | G300E | 750275.79 | 5.89
144 | Story10 | B73 | 50 MPa RC Beam (25 cm x 25 cm) | Beam | 50MPa | Concrete Rectangular | 250 | 250 | 625 | 6987.5 | 0.44 | 1068.43 | G300E | 4497726.7 | 35.29 | G300E | 727891.85 | 5.71
145 | Story10 | B74 | 50 MPa RC Beam (25 cm x 25 cm) | Beam | 50MPa | Concrete Rectangular | 250 | 250 | 625 | 4587.5 | 0.29 | 701.45 | G300E | 2503965.44 | 19.65 | G300E | 561547.1 | 4.41
146 | Story10 | B75 | 50 MPa RC Beam (25 cm x 25 cm) | Beam | 50MPa | Concrete Rectangular | 250 | 250 | 625 | 6987.5 | 0.44 | 1068.43 | G300E | 3318224 | 26.04 | G300E | 1113481.88 | 8.74
147 | Story10 | B76 | 50 MPa RC Beam (25 cm x 25 cm) | Beam | 50MPa | Concrete Rectangular | 250 | 250 | 625 | 4587.5 | 0.29 | 701.45 | G300E | 2019483.04 | 15.85 | G300E | 975171.43 | 7.65
148 | Story10 | B77 | 50 MPa RC Beam (25 cm x 25 cm) | Beam | 50MPa | Concrete Rectangular | 250 | 250 | 625 | 4587.5 | 0.29 | 701.45 | G300E | 1942806.25 | 15.24 | G300E | 967307.14 | 7.59
149 | Story10 | B78 | 50 MPa RC Beam (25 cm x 25 cm) | Beam | 50MPa | Concrete Rectangular | 250 | 250 | 625 | 4587.5 | 0.29 | 701.45 | G300E | 1933631.25 | 15.17 | G300E | 960425.89 | 7.54
150 | Story10 | B79 | 50 MPa RC Beam (25 cm x 25 cm) | Beam | 50MPa | Concrete Rectangular | 250 | 250 | 625 | 4587.5 | 0.29 | 701.45 | G300E | 1932975.89 | 15.17 | G300E | 951578.57 | 7.47
151 | Story10 | B8 | 50 MPa RC Beam (25 cm x 25 cm) | Beam | 50MPa | Concrete Rectangular | 250 | 250 | 625 | 4587.5 | 0.29 | 701.45 | G300E | 1798955.36 | 14.12 | G300E | 951578.57 | 7.47
152 | Story10 | B80 | 50 MPa RC Beam (25 cm x 25 cm) | Beam | 50MPa | Concrete Rectangular | 250 | 250 | 625 | 4587.5 | 0.29 | 701.45 | G300E | 1933631.25 | 15.17 | G300E | 959442.86 | 7.53
153 | Story10 | B81 | 50 MPa RC Beam (25 cm x 25 cm) | Beam | 50MPa | Concrete Rectangular | 250 | 250 | 625 | 4587.5 | 0.29 | 701.45 | G300E | 1942806.25 | 15.24 | G300E | 967307.14 | 7.59
154 | Story10 | B82 | 50 MPa RC Beam (25 cm x 25 cm) | Beam | 50MPa | Concrete Rectangular | 250 | 250 | 625 | 4587.5 | 0.29 | 701.45 | G300E | 2021121.43 | 15.86 | G300E | 972222.32 | 7.63
155 | Story10 | B9 | 50 MPa RC Beam (25 cm x 25 cm) | Beam | 50MPa | Concrete Rectangular | 250 | 250 | 625 | 6987.5 | 0.44 | 1068.43 | G300E | 4763251.7 | 37.37 | G300E | 750640.92 | 5.89
156 | Story11 | B1 | 50 MPa RC Beam (25 cm x 25 cm) | Beam | 50MPa | Concrete Rectangular | 250 | 250 | 625 | 7000 | 0.44 | 1070.34 | G300E | 3606272.73 | 28.3 | G300E | 755629.32 | 5.93
157 | Story11 | B10 | 50 MPa RC Beam (25 cm x 25 cm) | Beam | 50MPa | Concrete Rectangular | 250 | 250 | 625 | 4600 | 0.29 | 703.36 | G300E | 1807142.86 | 14.18 | G300E | 930514.29 | 7.3
158 | Story11 | B11 | 50 MPa RC Beam (27.5 cm x 25 cm) | Beam | 50MPa | Concrete Rectangular | 250 | 275 | 687.5 | 7000 | 0.48 | 1177.37 | G300E | 4953454.55 | 38.87 | G300E | 811542.93 | 6.37
159 | Story11 | B12 | 50 MPa RC Beam (25 cm x 25 cm) | Beam | 50MPa | Concrete Rectangular | 250 | 250 | 625 | 4600 | 0.29 | 703.36 | G300E | 1816671.43 | 14.25 | G300E | 938400 | 7.36
160 | Story11 | B13 | 50 MPa RC Beam (27.5 cm x 25 cm) | Beam | 50MPa | Concrete Rectangular | 250 | 275 | 687.5 | 7000 | 0.48 | 1177.37 | G300E | 4739636.36 | 37.19 | G300E | 757190.56 | 5.94
161 | Story11 | B14 | 50 MPa RC Beam (25 cm x 25 cm) | Beam | 50MPa | Concrete Rectangular | 250 | 250 | 625 | 4600 | 0.29 | 703.36 | G300E | 1673414.29 | 13.13 | G300E | 964028.57 | 7.56
162 | Story11 | B15 | 50 MPa RC Beam (25 cm x 25 cm) | Beam | 50MPa | Concrete Rectangular | 250 | 250 | 625 | 7000 | 0.44 | 1070.34 | G300E | 3407409.09 | 26.74 | G300E | 755629.32 | 5.93
163 | Story11 | B16 | 50 MPa RC Beam (25 cm x 25 cm) | Beam | 50MPa | Concrete Rectangular | 250 | 250 | 625 | 7000 | 0.44 | 1070.34 | G300E | 3151909.09 | 24.73 | G300E | 693000 | 5.44
164 | Story11 | B17 | 50 MPa RC Beam (27.5 cm x 25 cm) | Beam | 50MPa | Concrete Rectangular | 250 | 275 | 687.5 | 4600 | 0.32 | 773.7 | G300E | 2615428.57 | 20.52 | G300E | 776949.12 | 6.1
165 | Story11 | B18 | 50 MPa RC Beam (27.5 cm x 25 cm) | Beam | 50MPa | Concrete Rectangular | 250 | 275 | 687.5 | 7000 | 0.48 | 1177.37 | G300E | 3984272.73 | 31.26 | G300E | 726860.43 | 5.7
166 | Story11 | B19 | 50 MPa RC Beam (27.5 cm x 25 cm) | Beam | 50MPa | Concrete Rectangular | 250 | 275 | 687.5 | 4600 | 0.32 | 773.7 | G300E | 2447528.57 | 19.2 | G300E | 750594.65 | 5.89
167 | Story11 | B2 | 50 MPa RC Beam (25 cm x 25 cm) | Beam | 50MPa | Concrete Rectangular | 250 | 250 | 625 | 4600 | 0.29 | 703.36 | G300E | 1673414.29 | 13.13 | G300E | 964028.57 | 7.56
168 | Story11 | B20 | 50 MPa RC Beam (27.5 cm x 25 cm) | Beam | 50MPa | Concrete Rectangular | 250 | 275 | 687.5 | 7000 | 0.48 | 1177.37 | G300E | 4008772.73 | 31.45 | G300E | 2571042.25 | 20.17
169 | Story11 | B21 | 50 MPa RC Beam (27.5 cm x 25 cm) | Beam | 50MPa | Concrete Rectangular | 250 | 275 | 687.5 | 4600 | 0.32 | 773.7 | G300E | 2257942.86 | 17.72 | G300E | 697885.71 | 5.48
170 | Story11 | B22 | 50 MPa RC Beam (27.5 cm x 25 cm) | Beam | 50MPa | Concrete Rectangular | 250 | 275 | 687.5 | 7200 | 0.5 | 1211.01 | G300E | 5506434.78 | 43.21 | G300E | 2744166.37 | 21.53
171 | Story11 | B23 | 50 MPa RC Beam (27.5 cm x 25 cm) | Beam | 50MPa | Concrete Rectangular | 250 | 275 | 687.5 | 4600 | 0.32 | 773.7 | G300E | 1940871.43 | 15.23 | G300E | 697885.71 | 5.48
172 | Story11 | B24 | 50 MPa RC Beam (27.5 cm x 25 cm) | Beam | 50MPa | Concrete Rectangular | 250 | 275 | 687.5 | 7200 | 0.5 | 1211.01 | G300E | 5347721.74 | 41.96 | G300E | 2745539.92 | 21.54
173 | Story11 | B25 | 50 MPa RC Beam (27.5 cm x 25 cm) | Beam | 50MPa | Concrete Rectangular | 250 | 275 | 687.5 | 4600 | 0.32 | 773.7 | G300E | 2257942.86 | 17.72 | G300E | 697885.71 | 5.48
174 | Story11 | B26 | 50 MPa RC Beam (27.5 cm x 25 cm) | Beam | 50MPa | Concrete Rectangular | 250 | 275 | 687.5 | 7000 | 0.48 | 1177.37 | G300E | 3983000 | 31.25 | G300E | 2571996.8 | 20.18
175 | Story11 | B27 | 50 MPa RC Beam (27.5 cm x 25 cm) | Beam | 50MPa | Concrete Rectangular | 250 | 275 | 687.5 | 4600 | 0.32 | 773.7 | G300E | 2447528.57 | 19.2 | G300E | 750594.65 | 5.89
176 | Story11 | B28 | 50 MPa RC Beam (27.5 cm x 25 cm) | Beam | 50MPa | Concrete Rectangular | 250 | 275 | 687.5 | 7000 | 0.48 | 1177.37 | G300E | 3880227.27 | 30.45 | G300E | 726860.43 | 5.7
177 | Story11 | B29 | 50 MPa RC Beam (27.5 cm x 25 cm) | Beam | 50MPa | Concrete Rectangular | 250 | 275 | 687.5 | 4600 | 0.32 | 773.7 | G300E | 2615428.57 | 20.52 | G300E | 776949.12 | 6.1
178 | Story11 | B3 | 50 MPa RC Beam (27.5 cm x 25 cm) | Beam | 50MPa | Concrete Rectangular | 250 | 275 | 687.5 | 7000 | 0.48 | 1177.37 | G300E | 4855454.55 | 38.1 | G300E | 757195.81 | 5.94
179 | Story11 | B30 | 50 MPa RC Beam (25 cm x 25 cm) | Beam | 50MPa | Concrete Rectangular | 250 | 250 | 625 | 7000 | 0.44 | 1070.34 | G300E | 3079681.82 | 24.16 | G300E | 693000 | 5.44
180 | Story11 | B31 | 50 MPa RC Beam (25 cm x 25 cm) | Beam | 50MPa | Concrete Rectangular | 250 | 250 | 625 | 7000 | 0.44 | 1070.34 | G300E | 3120090.91 | 24.48 | G300E | 705409.09 | 5.53
181 | Story11 | B32 | 50 MPa RC Beam (27.5 cm x 25 cm) | Beam | 50MPa | Concrete Rectangular | 250 | 275 | 687.5 | 4600 | 0.32 | 773.7 | G300E | 2720900 | 21.35 | G300E | 776949.12 | 6.1
182 | Story11 | B33 | 50 MPa RC Beam (27.5 cm x 25 cm) | Beam | 50MPa | Concrete Rectangular | 250 | 275 | 687.5 | 7000 | 0.48 | 1177.37 | G300E | 3781272.73 | 29.67 | G300E | 726860.43 | 5.7
183 | Story11 | B34 | 50 MPa RC Beam (27.5 cm x 25 cm) | Beam | 50MPa | Concrete Rectangular | 250 | 275 | 687.5 | 4600 | 0.32 | 773.7 | G300E | 2698228.57 | 21.17 | G300E | 776949.12 | 6.1
184 | Story11 | B35 | 50 MPa RC Beam (27.5 cm x 25 cm) | Beam | 50MPa | Concrete Rectangular | 250 | 275 | 687.5 | 7000 | 0.48 | 1177.37 | G300E | 2845500 | 22.33 | G300E | 1897636.36 | 14.89
185 | Story11 | B36 | 50 MPa RC Beam (27.5 cm x 25 cm) | Beam | 50MPa | Concrete Rectangular | 250 | 275 | 687.5 | 4800 | 0.33 | 807.34 | G300E | 3283200 | 25.76 | G300E | 1774213.92 | 13.92
186 | Story11 | B4 | 50 MPa RC Beam (25 cm x 25 cm) | Beam | 50MPa | Concrete Rectangular | 250 | 250 | 625 | 4600 | 0.29 | 703.36 | G300E | 1816671.43 | 14.25 | G300E | 938400 | 7.36
187 | Story11 | B40 | 50 MPa RC Beam (27.5 cm x 25 cm) | Beam | 50MPa | Concrete Rectangular | 250 | 275 | 687.5 | 4600 | 0.32 | 773.7 | G300E | 3146400 | 24.69 | G300E | 1808848.34 | 14.19
188 | Story11 | B41 | 50 MPa RC Beam (27.5 cm x 25 cm) | Beam | 50MPa | Concrete Rectangular | 250 | 275 | 687.5 | 7000 | 0.48 | 1177.37 | G300E | 2810181.82 | 22.05 | G300E | 1891909.09 | 14.84
189 | Story11 | B42 | 50 MPa RC Beam (27.5 cm x 25 cm) | Beam | 50MPa | Concrete Rectangular | 250 | 275 | 687.5 | 4600 | 0.32 | 773.7 | G300E | 2696257.14 | 21.16 | G300E | 776949.12 | 6.1
190 | Story11 | B43 | 50 MPa RC Beam (27.5 cm x 25 cm) | Beam | 50MPa | Concrete Rectangular | 250 | 275 | 687.5 | 7000 | 0.48 | 1177.37 | G300E | 3592272.73 | 28.19 | G300E | 726860.43 | 5.7
191 | Story11 | B44 | 50 MPa RC Beam (27.5 cm x 25 cm) | Beam | 50MPa | Concrete Rectangular | 250 | 275 | 687.5 | 4600 | 0.32 | 773.7 | G300E | 2720571.43 | 21.35 | G300E | 776949.12 | 6.1
192 | Story11 | B45 | 50 MPa RC Beam (25 cm x 25 cm) | Beam | 50MPa | Concrete Rectangular | 250 | 250 | 625 | 7000 | 0.44 | 1070.34 | G300E | 3045000 | 23.89 | G300E | 705409.09 | 5.53
193 | Story11 | B46 | 50 MPa RC Beam (25 cm x 25 cm) | Beam | 50MPa | Concrete Rectangular | 250 | 250 | 625 | 7000 | 0.44 | 1070.34 | G300E | 3151909.09 | 24.73 | G300E | 733090.91 | 5.75
194 | Story11 | B47 | 50 MPa RC Beam (27.5 cm x 25 cm) | Beam | 50MPa | Concrete Rectangular | 250 | 275 | 687.5 | 4600 | 0.32 | 773.7 | G300E | 2745214.29 | 21.54 | G300E | 803303.59 | 6.3
195 | Story11 | B48 | 50 MPa RC Beam (27.5 cm x 25 cm) | Beam | 50MPa | Concrete Rectangular | 250 | 275 | 687.5 | 7000 | 0.48 | 1177.37 | G300E | 3984272.73 | 31.26 | G300E | 726860.43 | 5.7
196 | Story11 | B49 | 50 MPa RC Beam (27.5 cm x 25 cm) | Beam | 50MPa | Concrete Rectangular | 250 | 275 | 687.5 | 4600 | 0.32 | 773.7 | G300E | 2810600 | 22.05 | G300E | 776949.12 | 6.1
197 | Story11 | B5 | 50 MPa RC Beam (27.5 cm x 25 cm) | Beam | 50MPa | Concrete Rectangular | 250 | 275 | 687.5 | 7000 | 0.48 | 1177.37 | G300E | 5133227.27 | 40.28 | G300E | 811547.31 | 6.37
198 | Story11 | B50 | 50 MPa RC Beam (27.5 cm x 25 cm) | Beam | 50MPa | Concrete Rectangular | 250 | 275 | 687.5 | 7000 | 0.48 | 1177.37 | G300E | 4008772.73 | 31.45 | G300E | 2585360.43 | 20.29
199 | Story11 | B51 | 50 MPa RC Beam (27.5 cm x 25 cm) | Beam | 50MPa | Concrete Rectangular | 250 | 275 | 687.5 | 4800 | 0.33 | 807.34 | G300E | 3345920 | 26.25 | G300E | 1774213.92 | 13.92
200 | Story11 | B52 | 50 MPa RC Beam (27.5 cm x 25 cm) | Beam | 50MPa | Concrete Rectangular | 250 | 275 | 687.5 | 7000 | 0.48 | 1177.37 | G300E | 5354086.96 | 42.01 | G300E | 2677686.18 | 21.01
201 | Story11 | B54 | 50 MPa RC Beam (27.5 cm x 25 cm) | Beam | 50MPa | Concrete Rectangular | 250 | 275 | 687.5 | 7000 | 0.48 | 1177.37 | G300E | 5205565.22 | 40.84 | G300E | 2678058.63 | 21.01
202 | Story11 | B55 | 50 MPa RC Beam (27.5 cm x 25 cm) | Beam | 50MPa | Concrete Rectangular | 250 | 275 | 687.5 | 4600 | 0.32 | 773.7 | G300E | 3328866.67 | 26.12 | G300E | 1808235.01 | 14.19
203 | Story11 | B56 | 50 MPa RC Beam (27.5 cm x 25 cm) | Beam | 50MPa | Concrete Rectangular | 250 | 275 | 687.5 | 7000 | 0.48 | 1177.37 | G300E | 3999545.45 | 31.38 | G300E | 2603245.19 | 20.43
204 | Story11 | B57 | 50 MPa RC Beam (27.5 cm x 25 cm) | Beam | 50MPa | Concrete Rectangular | 250 | 275 | 687.5 | 4600 | 0.32 | 773.7 | G300E | 2804357.14 | 22 | G300E | 776949.12 | 6.1
205 | Story11 | B58 | 50 MPa RC Beam (27.5 cm x 25 cm) | Beam | 50MPa | Concrete Rectangular | 250 | 275 | 687.5 | 7000 | 0.48 | 1177.37 | G300E | 3927875 | 30.82 | G300E | 1309183.09 | 10.27
206 | Story11 | B59 | 50 MPa RC Beam (27.5 cm x 25 cm) | Beam | 50MPa | Concrete Rectangular | 250 | 275 | 687.5 | 4600 | 0.32 | 773.7 | G300E | 2742914.29 | 21.52 | G300E | 803303.59 | 6.3
207 | Story11 | B6 | 50 MPa RC Beam (25 cm x 25 cm) | Beam | 50MPa | Concrete Rectangular | 250 | 250 | 625 | 4600 | 0.29 | 703.36 | G300E | 1807142.86 | 14.18 | G300E | 930514.29 | 7.3
208 | Story11 | B60 | 50 MPa RC Beam (25 cm x 25 cm) | Beam | 50MPa | Concrete Rectangular | 250 | 250 | 625 | 7000 | 0.44 | 1070.34 | G300E | 3060590.91 | 24.01 | G300E | 721636.36 | 5.66
209 | Story11 | B61 | 50 MPa RC Beam (25 cm x 25 cm) | Beam | 50MPa | Concrete Rectangular | 250 | 250 | 625 | 7000 | 0.44 | 1070.34 | G300E | 3059636.36 | 24.01 | G300E | 842492.95 | 6.61
210 | Story11 | B62 | 50 MPa RC Beam (27.5 cm x 25 cm) | Beam | 50MPa | Concrete Rectangular | 250 | 275 | 687.5 | 4600 | 0.32 | 773.7 | G300E | 2683442.86 | 21.06 | G300E | 776949.12 | 6.1
211 | Story11 | B63 | 50 MPa RC Beam (27.5 cm x 25 cm) | Beam | 50MPa | Concrete Rectangular | 250 | 275 | 687.5 | 7000 | 0.48 | 1177.37 | G300E | 4855454.55 | 38.1 | G300E | 887000.86 | 6.96
212 | Story11 | B64 | 50 MPa RC Beam (27.5 cm x 25 cm) | Beam | 50MPa | Concrete Rectangular | 250 | 275 | 687.5 | 4600 | 0.32 | 773.7 | G300E | 2549385.71 | 20 | G300E | 803303.59 | 6.3
213 | Story11 | B65 | 50 MPa RC Beam (27.5 cm x 25 cm) | Beam | 50MPa | Concrete Rectangular | 250 | 275 | 687.5 | 7000 | 0.48 | 1177.37 | G300E | 5133545.45 | 40.28 | G300E | 924167.92 | 7.25
214 | Story11 | B66 | 50 MPa RC Beam (27.5 cm x 25 cm) | Beam | 50MPa | Concrete Rectangular | 250 | 275 | 687.5 | 4600 | 0.32 | 773.7 | G300E | 2441614.29 | 19.16 | G300E | 750594.65 | 5.89
215 | Story11 | B67 | 50 MPa RC Beam (27.5 cm x 25 cm) | Beam | 50MPa | Concrete Rectangular | 250 | 275 | 687.5 | 7000 | 0.48 | 1177.37 | G300E | 5051136.36 | 39.63 | G300E | 810439.56 | 6.36
216 | Story11 | B68 | 50 MPa RC Beam (27.5 cm x 25 cm) | Beam | 50MPa | Concrete Rectangular | 250 | 275 | 687.5 | 4600 | 0.32 | 773.7 | G300E | 2368342.86 | 18.58 | G300E | 697885.71 | 5.48
217 | Story11 | B69 | 50 MPa RC Beam (27.5 cm x 25 cm) | Beam | 50MPa | Concrete Rectangular | 250 | 275 | 687.5 | 7000 | 0.48 | 1177.37 | G300E | 5042545.45 | 39.57 | G300E | 810423.81 | 6.36
218 | Story11 | B7 | 50 MPa RC Beam (27.5 cm x 25 cm) | Beam | 50MPa | Concrete Rectangular | 250 | 275 | 687.5 | 7000 | 0.48 | 1177.37 | G300E | 5051136.36 | 39.63 | G300E | 810455.31 | 6.36
219 | Story11 | B70 | 50 MPa RC Beam (27.5 cm x 25 cm) | Beam | 50MPa | Concrete Rectangular | 250 | 275 | 687.5 | 4600 | 0.32 | 773.7 | G300E | 2442928.57 | 19.17 | G300E | 750594.65 | 5.89
220 | Story11 | B71 | 50 MPa RC Beam (27.5 cm x 25 cm) | Beam | 50MPa | Concrete Rectangular | 250 | 275 | 687.5 | 7000 | 0.48 | 1177.37 | G300E | 4951227.27 | 38.85 | G300E | 924127.67 | 7.25
221 | Story11 | B72 | 50 MPa RC Beam (27.5 cm x 25 cm) | Beam | 50MPa | Concrete Rectangular | 250 | 275 | 687.5 | 4600 | 0.32 | 773.7 | G300E | 2556614.29 | 20.06 | G300E | 803303.59 | 6.3
222 | Story11 | B73 | 50 MPa RC Beam (27.5 cm x 25 cm) | Beam | 50MPa | Concrete Rectangular | 250 | 275 | 687.5 | 7000 | 0.48 | 1177.37 | G300E | 4751409.09 | 37.28 | G300E | 885974.57 | 6.95
223 | Story11 | B74 | 50 MPa RC Beam (27.5 cm x 25 cm) | Beam | 50MPa | Concrete Rectangular | 250 | 275 | 687.5 | 4600 | 0.32 | 773.7 | G300E | 2652035.29 | 20.81 | G300E | 989659.69 | 7.77
224 | Story11 | B75 | 50 MPa RC Beam (25 cm x 25 cm) | Beam | 50MPa | Concrete Rectangular | 250 | 250 | 625 | 7000 | 0.44 | 1070.34 | G300E | 3332280 | 26.15 | G300E | 1011033.8 | 7.93
225 | Story11 | B76 | 50 MPa RC Beam (25 cm x 25 cm) | Beam | 50MPa | Concrete Rectangular | 250 | 250 | 625 | 4600 | 0.29 | 703.36 | G300E | 2019071.43 | 15.84 | G300E | 964028.57 | 7.56
226 | Story11 | B77 | 50 MPa RC Beam (25 cm x 25 cm) | Beam | 50MPa | Concrete Rectangular | 250 | 250 | 625 | 4600 | 0.29 | 703.36 | G300E | 1934628.57 | 15.18 | G300E | 938400 | 7.36
227 | Story11 | B78 | 50 MPa RC Beam (25 cm x 25 cm) | Beam | 50MPa | Concrete Rectangular | 250 | 250 | 625 | 4600 | 0.29 | 703.36 | G300E | 1926742.86 | 15.12 | G300E | 929528.57 | 7.29
228 | Story11 | B79 | 50 MPa RC Beam (25 cm x 25 cm) | Beam | 50MPa | Concrete Rectangular | 250 | 250 | 625 | 4600 | 0.29 | 703.36 | G300E | 1925757.14 | 15.11 | G300E | 920657.14 | 7.22
229 | Story11 | B8 | 50 MPa RC Beam (25 cm x 25 cm) | Beam | 50MPa | Concrete Rectangular | 250 | 250 | 625 | 4600 | 0.29 | 703.36 | G300E | 1806485.71 | 14.17 | G300E | 920657.14 | 7.22
230 | Story11 | B80 | 50 MPa RC Beam (25 cm x 25 cm) | Beam | 50MPa | Concrete Rectangular | 250 | 250 | 625 | 4600 | 0.29 | 703.36 | G300E | 1926414.29 | 15.12 | G300E | 929528.57 | 7.29
231 | Story11 | B81 | 50 MPa RC Beam (25 cm x 25 cm) | Beam | 50MPa | Concrete Rectangular | 250 | 250 | 625 | 4600 | 0.29 | 703.36 | G300E | 1933971.43 | 15.17 | G300E | 939385.71 | 7.37
232 | Story11 | B82 | 50 MPa RC Beam (25 cm x 25 cm) | Beam | 50MPa | Concrete Rectangular | 250 | 250 | 625 | 4600 | 0.29 | 703.36 | G300E | 2021042.86 | 15.86 | G300E | 961071.43 | 7.54
233 | Story11 | B9 | 50 MPa RC Beam (27.5 cm x 25 cm) | Beam | 50MPa | Concrete Rectangular | 250 | 275 | 687.5 | 7000 | 0.48 | 1177.37 | G300E | 5043181.82 | 39.57 | G300E | 810453.56 | 6.36
234 | Story12 | B1 | 50 MPa RC Beam (25 cm x 25 cm) | Beam | 50MPa | Concrete Rectangular | 250 | 250 | 625 | 7000 | 0.44 | 1070.34 | G300E | 3542954.55 | 27.8 | G300E | 747992.95 | 5.87
235 | Story12 | B10 | 50 MPa RC Beam (25 cm x 25 cm) | Beam | 50MPa | Concrete Rectangular | 250 | 250 | 625 | 4600 | 0.29 | 703.36 | G300E | 1803528.57 | 14.15 | G300E | 910800 | 7.15
236 | Story12 | B11 | 50 MPa RC Beam (27.5 cm x 25 cm) | Beam | 50MPa | Concrete Rectangular | 250 | 275 | 687.5 | 7000 | 0.48 | 1177.37 | G300E | 4877409.09 | 38.27 | G300E | 809603.93 | 6.35
237 | Story12 | B12 | 50 MPa RC Beam (25 cm x 25 cm) | Beam | 50MPa | Concrete Rectangular | 250 | 250 | 625 | 4600 | 0.29 | 703.36 | G300E | 1816671.43 | 14.25 | G300E | 918685.71 | 7.21
238 | Story12 | B13 | 50 MPa RC Beam (27.5 cm x 25 cm) | Beam | 50MPa | Concrete Rectangular | 250 | 275 | 687.5 | 7000 | 0.48 | 1177.37 | G300E | 4726272.73 | 37.08 | G300E | 755475.56 | 5.93
239 | Story12 | B14 | 50 MPa RC Beam (25 cm x 25 cm) | Beam | 50MPa | Concrete Rectangular | 250 | 250 | 625 | 4600 | 0.29 | 703.36 | G300E | 1672757.14 | 13.13 | G300E | 946285.71 | 7.42
240 | Story12 | B15 | 50 MPa RC Beam (25 cm x 25 cm) | Beam | 50MPa | Concrete Rectangular | 250 | 250 | 625 | 7000 | 0.44 | 1070.34 | G300E | 3427454.55 | 26.89 | G300E | 747992.95 | 5.87
241 | Story12 | B16 | 50 MPa RC Beam (25 cm x 25 cm) | Beam | 50MPa | Concrete Rectangular | 250 | 250 | 625 | 7000 | 0.44 | 1070.34 | G300E | 3156045.45 | 24.76 | G300E | 662454.55 | 5.2
242 | Story12 | B17 | 50 MPa RC Beam (27.5 cm x 25 cm) | Beam | 50MPa | Concrete Rectangular | 250 | 275 | 687.5 | 4600 | 0.32 | 773.7 | G300E | 2597028.57 | 20.38 | G300E | 776949.12 | 6.1
243 | Story12 | B18 | 50 MPa RC Beam (27.5 cm x 25 cm) | Beam | 50MPa | Concrete Rectangular | 250 | 275 | 687.5 | 7000 | 0.48 | 1177.37 | G300E | 3895181.82 | 30.56 | G300E | 726860.43 | 5.7
244 | Story12 | B19 | 50 MPa RC Beam (27.5 cm x 25 cm) | Beam | 50MPa | Concrete Rectangular | 250 | 275 | 687.5 | 4600 | 0.32 | 773.7 | G300E | 2263528.57 | 17.76 | G300E | 750594.65 | 5.89
245 | Story12 | B2 | 50 MPa RC Beam (25 cm x 25 cm) | Beam | 50MPa | Concrete Rectangular | 250 | 250 | 625 | 4600 | 0.29 | 703.36 | G300E | 1672757.14 | 13.13 | G300E | 946285.71 | 7.42
246 | Story12 | B20 | 50 MPa RC Beam (27.5 cm x 25 cm) | Beam | 50MPa | Concrete Rectangular | 250 | 275 | 687.5 | 7000 | 0.48 | 1177.37 | G300E | 3970909.09 | 31.16 | G300E | 2549087.7 | 20
247 | Story12 | B21 | 50 MPa RC Beam (27.5 cm x 25 cm) | Beam | 50MPa | Concrete Rectangular | 250 | 275 | 687.5 | 4600 | 0.32 | 773.7 | G300E | 2229685.71 | 17.49 | G300E | 697885.71 | 5.48
248 | Story12 | B22 | 50 MPa RC Beam (27.5 cm x 25 cm) | Beam | 50MPa | Concrete Rectangular | 250 | 275 | 687.5 | 7200 | 0.5 | 1211.01 | G300E | 5505808.7 | 43.2 | G300E | 2757313.49 | 21.63
249 | Story12 | B23 | 50 MPa RC Beam (27.5 cm x 25 cm) | Beam | 50MPa | Concrete Rectangular | 250 | 275 | 687.5 | 4600 | 0.32 | 773.7 | G300E | 1901771.43 | 14.92 | G300E | 697885.71 | 5.48
250 | Story12 | B24 | 50 MPa RC Beam (27.5 cm x 25 cm) | Beam | 50MPa | Concrete Rectangular | 250 | 275 | 687.5 | 7200 | 0.5 | 1211.01 | G300E | 5505182.61 | 43.2 | G300E | 2757432.29 | 21.64
251 | Story12 | B25 | 50 MPa RC Beam (27.5 cm x 25 cm) | Beam | 50MPa | Concrete Rectangular | 250 | 275 | 687.5 | 4600 | 0.32 | 773.7 | G300E | 2230014.29 | 17.5 | G300E | 697885.71 | 5.48
252 | Story12 | B26 | 50 MPa RC Beam (27.5 cm x 25 cm) | Beam | 50MPa | Concrete Rectangular | 250 | 275 | 687.5 | 7000 | 0.48 | 1177.37 | G300E | 3948954.55 | 30.98 | G300E | 2549087.7 | 20
253 | Story12 | B27 | 50 MPa RC Beam (27.5 cm x 25 cm) | Beam | 50MPa | Concrete Rectangular | 250 | 275 | 687.5 | 4600 | 0.32 | 773.7 | G300E | 2263528.57 | 17.76 | G300E | 750594.65 | 5.89
254 | Story12 | B28 | 50 MPa RC Beam (27.5 cm x 25 cm) | Beam | 50MPa | Concrete Rectangular | 250 | 275 | 687.5 | 7000 | 0.48 | 1177.37 | G300E | 3883090.91 | 30.47 | G300E | 726860.43 | 5.7
255 | Story12 | B29 | 50 MPa RC Beam (27.5 cm x 25 cm) | Beam | 50MPa | Concrete Rectangular | 250 | 275 | 687.5 | 4600 | 0.32 | 773.7 | G300E | 2597028.57 | 20.38 | G300E | 776949.12 | 6.1
256 | Story12 | B3 | 50 MPa RC Beam (27.5 cm x 25 cm) | Beam | 50MPa | Concrete Rectangular | 250 | 275 | 687.5 | 7000 | 0.48 | 1177.37 | G300E | 4832227.27 | 37.92 | G300E | 755480.81 | 5.93
257 | Story12 | B30 | 50 MPa RC Beam (25 cm x 25 cm) | Beam | 50MPa | Concrete Rectangular | 250 | 250 | 625 | 7000 | 0.44 | 1070.34 | G300E | 3100363.64 | 24.33 | G300E | 662454.55 | 5.2
258 | Story12 | B31 | 50 MPa RC Beam (25 cm x 25 cm) | Beam | 50MPa | Concrete Rectangular | 250 | 250 | 625 | 7000 | 0.44 | 1070.34 | G300E | 3121045.45 | 24.49 | G300E | 672000 | 5.27
259 | Story12 | B32 | 50 MPa RC Beam (27.5 cm x 25 cm) | Beam | 50MPa | Concrete Rectangular | 250 | 275 | 687.5 | 4600 | 0.32 | 773.7 | G300E | 2701185.71 | 21.19 | G300E | 776949.12 | 6.1
260 | Story12 | B33 | 50 MPa RC Beam (27.5 cm x 25 cm) | Beam | 50MPa | Concrete Rectangular | 250 | 275 | 687.5 | 7000 | 0.48 | 1177.37 | G300E | 3754545.45 | 29.46 | G300E | 726860.43 | 5.7
261 | Story12 | B34 | 50 MPa RC Beam (27.5 cm x 25 cm) | Beam | 50MPa | Concrete Rectangular | 250 | 275 | 687.5 | 4600 | 0.32 | 773.7 | G300E | 2671614.29 | 20.96 | G300E | 803303.59 | 6.3
262 | Story12 | B35 | 50 MPa RC Beam (27.5 cm x 25 cm) | Beam | 50MPa | Concrete Rectangular | 250 | 275 | 687.5 | 7000 | 0.48 | 1177.37 | G300E | 2798090.91 | 21.95 | G300E | 1870909.09 | 14.68
263 | Story12 | B36 | 50 MPa RC Beam (27.5 cm x 25 cm) | Beam | 50MPa | Concrete Rectangular | 250 | 275 | 687.5 | 4800 | 0.33 | 807.34 | G300E | 3215040 | 25.23 | G300E | 1904133.92 | 14.94
264 | Story12 | B4 | 50 MPa RC Beam (25 cm x 25 cm) | Beam | 50MPa | Concrete Rectangular | 250 | 250 | 625 | 4600 | 0.29 | 703.36 | G300E | 1816671.43 | 14.25 | G300E | 918685.71 | 7.21
265 | Story12 | B40 | 50 MPa RC Beam (27.5 cm x 25 cm) | Beam | 50MPa | Concrete Rectangular | 250 | 275 | 687.5 | 4600 | 0.32 | 773.7 | G300E | 3082306.67 | 24.18 | G300E | 1824795.01 | 14.32
266 | Story12 | B41 | 50 MPa RC Beam (27.5 cm x 25 cm) | Beam | 50MPa | Concrete Rectangular | 250 | 275 | 687.5 | 7000 | 0.48 | 1177.37 | G300E | 2787272.73 | 21.87 | G300E | 1864227.27 | 14.63
267 | Story12 | B42 | 50 MPa RC Beam (27.5 cm x 25 cm) | Beam | 50MPa | Concrete Rectangular | 250 | 275 | 687.5 | 4600 | 0.32 | 773.7 | G300E | 2668985.71 | 20.94 | G300E | 803303.59 | 6.3
268 | Story12 | B43 | 50 MPa RC Beam (27.5 cm x 25 cm) | Beam | 50MPa | Concrete Rectangular | 250 | 275 | 687.5 | 7000 | 0.48 | 1177.37 | G300E | 3584636.36 | 28.13 | G300E | 726860.43 | 5.7
269 | Story12 | B44 | 50 MPa RC Beam (27.5 cm x 25 cm) | Beam | 50MPa | Concrete Rectangular | 250 | 275 | 687.5 | 4600 | 0.32 | 773.7 | G300E | 2701185.71 | 21.19 | G300E | 776949.12 | 6.1
270 | Story12 | B45 | 50 MPa RC Beam (25 cm x 25 cm) | Beam | 50MPa | Concrete Rectangular | 250 | 250 | 625 | 7000 | 0.44 | 1070.34 | G300E | 3062818.18 | 24.03 | G300E | 671045.45 | 5.27
271 | Story12 | B46 | 50 MPa RC Beam (25 cm x 25 cm) | Beam | 50MPa | Concrete Rectangular | 250 | 250 | 625 | 7000 | 0.44 | 1070.34 | G300E | 3155727.27 | 24.76 | G300E | 697772.73 | 5.47
272 | Story12 | B47 | 50 MPa RC Beam (27.5 cm x 25 cm) | Beam | 50MPa | Concrete Rectangular | 250 | 275 | 687.5 | 4600 | 0.32 | 773.7 | G300E | 2715971.43 | 21.31 | G300E | 776949.12 | 6.1
273 | Story12 | B48 | 50 MPa RC Beam (27.5 cm x 25 cm) | Beam | 50MPa | Concrete Rectangular | 250 | 275 | 687.5 | 7000 | 0.48 | 1177.37 | G300E | 3895181.82 | 30.56 | G300E | 726860.43 | 5.7
274 | Story12 | B49 | 50 MPa RC Beam (27.5 cm x 25 cm) | Beam | 50MPa | Concrete Rectangular | 250 | 275 | 687.5 | 4600 | 0.32 | 773.7 | G300E | 2695271.43 | 21.15 | G300E | 776949.12 | 6.1
275 | Story12 | B5 | 50 MPa RC Beam (27.5 cm x 25 cm) | Beam | 50MPa | Concrete Rectangular | 250 | 275 | 687.5 | 7000 | 0.48 | 1177.37 | G300E | 5049227.27 | 39.62 | G300E | 809609.18 | 6.35
276 | Story12 | B50 | 50 MPa RC Beam (27.5 cm x 25 cm) | Beam | 50MPa | Concrete Rectangular | 250 | 275 | 687.5 | 7000 | 0.48 | 1177.37 | G300E | 3971227.27 | 31.16 | G300E | 2561496.8 | 20.1
277 | Story12 | B51 | 50 MPa RC Beam (27.5 cm x 25 cm) | Beam | 50MPa | Concrete Rectangular | 250 | 275 | 687.5 | 4800 | 0.33 | 807.34 | G300E | 3368320 | 26.43 | G300E | 1904133.92 | 14.94
278 | Story12 | B52 | 50 MPa RC Beam (27.5 cm x 25 cm) | Beam | 50MPa | Concrete Rectangular | 250 | 275 | 687.5 | 7000 | 0.48 | 1177.37 | G300E | 5353782.61 | 42.01 | G300E | 2689251.55 | 21.1
279 | Story12 | B54 | 50 MPa RC Beam (27.5 cm x 25 cm) | Beam | 50MPa | Concrete Rectangular | 250 | 275 | 687.5 | 7000 | 0.48 | 1177.37 | G300E | 5358956.52 | 42.05 | G300E | 2689633.21 | 21.1
280 | Story12 | B55 | 50 MPa RC Beam (27.5 cm x 25 cm) | Beam | 50MPa | Concrete Rectangular | 250 | 275 | 687.5 | 4600 | 0.32 | 773.7 | G300E | 3293293.33 | 25.84 | G300E | 1819275.01 | 14.27
281 | Story12 | B56 | 50 MPa RC Beam (27.5 cm x 25 cm) | Beam | 50MPa | Concrete Rectangular | 250 | 275 | 687.5 | 7000 | 0.48 | 1177.37 | G300E | 3965181.82 | 31.11 | G300E | 2554814.98 | 20.05
282 | Story12 | B57 | 50 MPa RC Beam (27.5 cm x 25 cm) | Beam | 50MPa | Concrete Rectangular | 250 | 275 | 687.5 | 4600 | 0.32 | 773.7 | G300E | 2688700 | 21.1 | G300E | 776949.12 | 6.1
283 | Story12 | B58 | 50 MPa RC Beam (27.5 cm x 25 cm) | Beam | 50MPa | Concrete Rectangular | 250 | 275 | 687.5 | 7000 | 0.48 | 1177.37 | G300E | 3928750 | 30.83 | G300E | 1205933.09 | 9.46
284 | Story12 | B59 | 50 MPa RC Beam (27.5 cm x 25 cm) | Beam | 50MPa | Concrete Rectangular | 250 | 275 | 687.5 | 4600 | 0.32 | 773.7 | G300E | 2714985.71 | 21.3 | G300E | 803303.59 | 6.3
285 | Story12 | B6 | 50 MPa RC Beam (25 cm x 25 cm) | Beam | 50MPa | Concrete Rectangular | 250 | 250 | 625 | 4600 | 0.29 | 703.36 | G300E | 1803528.57 | 14.15 | G300E | 910800 | 7.15
286 | Story12 | B60 | 50 MPa RC Beam (25 cm x 25 cm) | Beam | 50MPa | Concrete Rectangular | 250 | 250 | 625 | 7000 | 0.44 | 1070.34 | G300E | 3084454.55 | 24.2 | G300E | 686318.18 | 5.39
287 | Story12 | B61 | 50 MPa RC Beam (25 cm x 25 cm) | Beam | 50MPa | Concrete Rectangular | 250 | 250 | 625 | 7000 | 0.44 | 1070.34 | G300E | 2989954.55 | 23.46 | G300E | 811947.5 | 6.37
288 | Story12 | B62 | 50 MPa RC Beam (27.5 cm x 25 cm) | Beam | 50MPa | Concrete Rectangular | 250 | 275 | 687.5 | 4600 | 0.32 | 773.7 | G300E | 2646971.43 | 20.77 | G300E | 776949.12 | 6.1
289 | Story12 | B63 | 50 MPa RC Beam (27.5 cm x 25 cm) | Beam | 50MPa | Concrete Rectangular | 250 | 275 | 687.5 | 7000 | 0.48 | 1177.37 | G300E | 4832545.45 | 37.92 | G300E | 869059.47 | 6.82
290 | Story12 | B64 | 50 MPa RC Beam (27.5 cm x 25 cm) | Beam | 50MPa | Concrete Rectangular | 250 | 275 | 687.5 | 4600 | 0.32 | 773.7 | G300E | 2511600 | 19.71 | G300E | 776949.12 | 6.1
291 | Story12 | B65 | 50 MPa RC Beam (27.5 cm x 25 cm) | Beam | 50MPa | Concrete Rectangular | 250 | 275 | 687.5 | 7000 | 0.48 | 1177.37 | G300E | 5049227.27 | 39.62 | G300E | 809593.43 | 6.35
292 | Story12 | B66 | 50 MPa RC Beam (27.5 cm x 25 cm) | Beam | 50MPa | Concrete Rectangular | 250 | 275 | 687.5 | 4600 | 0.32 | 773.7 | G300E | 2391342.86 | 18.76 | G300E | 750594.65 | 5.89
293 | Story12 | B67 | 50 MPa RC Beam (27.5 cm x 25 cm) | Beam | 50MPa | Concrete Rectangular | 250 | 275 | 687.5 | 7000 | 0.48 | 1177.37 | G300E | 5047636.36 | 39.61 | G300E | 808697.43 | 6.35
294 | Story12 | B68 | 50 MPa RC Beam (27.5 cm x 25 cm) | Beam | 50MPa | Concrete Rectangular | 250 | 275 | 687.5 | 4600 | 0.32 | 773.7 | G300E | 2148857.14 | 16.86 | G300E | 697885.71 | 5.48
295 | Story12 | B69 | 50 MPa RC Beam (27.5 cm x 25 cm) | Beam | 50MPa | Concrete Rectangular | 250 | 275 | 687.5 | 7000 | 0.48 | 1177.37 | G300E | 5044136.36 | 39.58 | G300E | 808679.93 | 6.35
296 | Story12 | B7 | 50 MPa RC Beam (27.5 cm x 25 cm) | Beam | 50MPa | Concrete Rectangular | 250 | 275 | 687.5 | 7000 | 0.48 | 1177.37 | G300E | 5047954.55 | 39.61 | G300E | 808713.18 | 6.35
297 | Story12 | B70 | 50 MPa RC Beam (27.5 cm x 25 cm) | Beam | 50MPa | Concrete Rectangular | 250 | 275 | 687.5 | 4600 | 0.32 | 773.7 | G300E | 2392657.14 | 18.77 | G300E | 750594.65 | 5.89
298 | Story12 | B71 | 50 MPa RC Beam (27.5 cm x 25 cm) | Beam | 50MPa | Concrete Rectangular | 250 | 275 | 687.5 | 7000 | 0.48 | 1177.37 | G300E | 4874545.45 | 38.25 | G300E | 809544.43 | 6.35
299 | Story12 | B72 | 50 MPa RC Beam (27.5 cm x 25 cm) | Beam | 50MPa | Concrete Rectangular | 250 | 275 | 687.5 | 4600 | 0.32 | 773.7 | G300E | 2519157.14 | 19.77 | G300E | 803303.59 | 6.3
300 | Story12 | B73 | 50 MPa RC Beam (27.5 cm x 25 cm) | Beam | 50MPa | Concrete Rectangular | 250 | 275 | 687.5 | 7000 | 0.48 | 1177.37 | G300E | 4738363.64 | 37.18 | G300E | 868031.42 | 6.81
301 | Story12 | B74 | 50 MPa RC Beam (27.5 cm x 25 cm) | Beam | 50MPa | Concrete Rectangular | 250 | 275 | 687.5 | 4600 | 0.32 | 773.7 | G300E | 2614694.12 | 20.52 | G300E | 986459.24 | 7.74
302 | Story12 | B75 | 50 MPa RC Beam (25 cm x 25 cm) | Beam | 50MPa | Concrete Rectangular | 250 | 250 | 625 | 7000 | 0.44 | 1070.34 | G300E | 3285800 | 25.78 | G300E | 710033.8 | 5.57
303 | Story12 | B76 | 50 MPa RC Beam (25 cm x 25 cm) | Beam | 50MPa | Concrete Rectangular | 250 | 250 | 625 | 4600 | 0.29 | 703.36 | G300E | 2001328.57 | 15.7 | G300E | 946285.71 | 7.42
304 | Story12 | B77 | 50 MPa RC Beam (25 cm x 25 cm) | Beam | 50MPa | Concrete Rectangular | 250 | 250 | 625 | 4600 | 0.29 | 703.36 | G300E | 1910642.86 | 14.99 | G300E | 918685.71 | 7.21
305 | Story12 | B78 | 50 MPa RC Beam (25 cm x 25 cm) | Beam | 50MPa | Concrete Rectangular | 250 | 250 | 625 | 4600 | 0.29 | 703.36 | G300E | 1899471.43 | 14.9 | G300E | 910800 | 7.15
306 | Story12 | B79 | 50 MPa RC Beam (25 cm x 25 cm) | Beam | 50MPa | Concrete Rectangular | 250 | 250 | 625 | 4600 | 0.29 | 703.36 | G300E | 1898485.71 | 14.9 | G300E | 900942.86 | 7.07
307 | Story12 | B8 | 50 MPa RC Beam (25 cm x 25 cm) | Beam | 50MPa | Concrete Rectangular | 250 | 250 | 625 | 4600 | 0.29 | 703.36 | G300E | 1802542.86 | 14.14 | G300E | 900942.86 | 7.07
308 | Story12 | B80 | 50 MPa RC Beam (25 cm x 25 cm) | Beam | 50MPa | Concrete Rectangular | 250 | 250 | 625 | 4600 | 0.29 | 703.36 | G300E | 1899471.43 | 14.9 | G300E | 909814.29 | 7.14
309 | Story12 | B81 | 50 MPa RC Beam (25 cm x 25 cm) | Beam | 50MPa | Concrete Rectangular | 250 | 250 | 625 | 4600 | 0.29 | 703.36 | G300E | 1909985.71 | 14.99 | G300E | 918685.71 | 7.21
310 | Story12 | B82 | 50 MPa RC Beam (25 cm x 25 cm) | Beam | 50MPa | Concrete Rectangular | 250 | 250 | 625 | 4600 | 0.29 | 703.36 | G300E | 2002314.29 | 15.71 | G300E | 944314.29 | 7.41
311 | Story12 | B9 | 50 MPa RC Beam (27.5 cm x 25 cm) | Beam | 50MPa | Concrete Rectangular | 250 | 275 | 687.5 | 7000 | 0.48 | 1177.37 | G300E | 5045090.91 | 39.59 | G300E | 808710.56 | 6.35
312 | Story13 | B1 | 50 MPa RC Beam (25 cm x 25 cm) | Beam | 50MPa | Concrete Rectangular | 250 | 250 | 625 | 7025 | 0.44 | 1074.16 | G300E | 3556991.67 | 27.91 | G300E | 886857.95 | 6.96
313 | Story13 | B10 | 50 MPa RC Beam (25 cm x 25 cm) | Beam | 50MPa | Concrete Rectangular | 250 | 250 | 625 | 4625 | 0.29 | 707.19 | G300E | 1871679.69 | 14.69 | G300E | 1026750 | 8.06
314 | Story13 | B11 | 50 MPa RC Beam (30 cm x 25 cm) | Beam | 50MPa | Concrete Rectangular | 250 | 300 | 750 | 7025 | 0.53 | 1288.99 | G300E | 4490145.83 | 35.23 | G300E | 1040382.89 | 8.16
315 | Story13 | B12 | 50 MPa RC Beam (25 cm x 25 cm) | Beam | 50MPa | Concrete Rectangular | 250 | 250 | 625 | 4625 | 0.29 | 707.19 | G300E | 1890468.75 | 14.83 | G300E | 1033687.5 | 8.11
316 | Story13 | B13 | 50 MPa RC Beam (30 cm x 25 cm) | Beam | 50MPa | Concrete Rectangular | 250 | 300 | 750 | 7025 | 0.53 | 1288.99 | G300E | 4294909.38 | 33.7 | G300E | 985930.36 | 7.74
317 | Story13 | B14 | 50 MPa RC Beam (25 cm x 25 cm) | Beam | 50MPa | Concrete Rectangular | 250 | 250 | 625 | 4625 | 0.29 | 707.19 | G300E | 1712984.38 | 13.44 | G300E | 1073000 | 8.42
318 | Story13 | B15 | 50 MPa RC Beam (25 cm x 25 cm) | Beam | 50MPa | Concrete Rectangular | 250 | 250 | 625 | 7025 | 0.44 | 1074.16 | G300E | 3448982.29 | 27.06 | G300E | 886857.95 | 6.96
319 | Story13 | B16 | 50 MPa RC Beam (25 cm x 25 cm) | Beam | 50MPa | Concrete Rectangular | 250 | 250 | 625 | 7025 | 0.44 | 1074.16 | G300E | 3166518.75 | 24.85 | G300E | 779775 | 6.12
320 | Story13 | B17 | 50 MPa RC Beam (30 cm x 25 cm) | Beam | 50MPa | Concrete Rectangular | 250 | 300 | 750 | 4625 | 0.35 | 848.62 | G300E | 2366265.62 | 18.57 | G300E | 970673.03 | 7.62
321 | Story13 | B18 | 50 MPa RC Beam (30 cm x 25 cm) | Beam | 50MPa | Concrete Rectangular | 250 | 300 | 750 | 7025 | 0.53 | 1288.99 | G300E | 3646853.12 | 28.61 | G300E | 982915.75 | 7.71
322 | Story13 | B19 | 50 MPa RC Beam (30 cm x 25 cm) | Beam | 50MPa | Concrete Rectangular | 250 | 300 | 750 | 4625 | 0.35 | 848.62 | G300E | 2176640.62 | 17.08 | G300E | 945379.77 | 7.42
323 | Story13 | B2 | 50 MPa RC Beam (25 cm x 25 cm) | Beam | 50MPa | Concrete Rectangular | 250 | 250 | 625 | 4625 | 0.29 | 707.19 | G300E | 1712984.38 | 13.44 | G300E | 1073000 | 8.42
324 | Story13 | B20 | 50 MPa RC Beam (30 cm x 25 cm) | Beam | 50MPa | Concrete Rectangular | 250 | 300 | 750 | 7025 | 0.53 | 1288.99 | G300E | 3594165.62 | 28.2 | G300E | 2667012.27 | 20.93
325 | Story13 | B21 | 50 MPa RC Beam (30 cm x 25 cm) | Beam | 50MPa | Concrete Rectangular | 250 | 300 | 750 | 4625 | 0.35 | 848.62 | G300E | 1935562.5 | 15.19 | G300E | 978187.5 | 7.68
326 | Story13 | B22 | 50 MPa RC Beam (30 cm x 25 cm) | Beam | 50MPa | Concrete Rectangular | 250 | 300 | 750 | 7200 | 0.54 | 1321.1 | G300E | 4954500 | 38.87 | G300E | 2882100.6 | 22.61
327 | Story13 | B23 | 50 MPa RC Beam (30 cm x 25 cm) | Beam | 50MPa | Concrete Rectangular | 250 | 300 | 750 | 4625 | 0.35 | 848.62 | G300E | 1771953.12 | 13.9 | G300E | 869500 | 6.82
328 | Story13 | B24 | 50 MPa RC Beam (30 cm x 25 cm) | Beam | 50MPa | Concrete Rectangular | 250 | 300 | 750 | 7200 | 0.54 | 1321.1 | G300E | 4871400 | 38.22 | G300E | 2882100.6 | 22.61
329 | Story13 | B25 | 50 MPa RC Beam (30 cm x 25 cm) | Beam | 50MPa | Concrete Rectangular | 250 | 300 | 750 | 4625 | 0.35 | 848.62 | G300E | 1935562.5 | 15.19 | G300E | 978187.5 | 7.68
330 | Story13 | B26 | 50 MPa RC Beam (30 cm x 25 cm) | Beam | 50MPa | Concrete Rectangular | 250 | 300 | 750 | 7025 | 0.53 | 1288.99 | G300E | 3579530.21 | 28.09 | G300E | 2667012.27 | 20.93
331 | Story13 | B27 | 50 MPa RC Beam (30 cm x 25 cm) | Beam | 50MPa | Concrete Rectangular | 250 | 300 | 750 | 4625 | 0.35 | 848.62 | G300E | 2176640.62 | 17.08 | G300E | 945379.77 | 7.42
332 | Story13 | B28 | 50 MPa RC Beam (30 cm x 25 cm) | Beam | 50MPa | Concrete Rectangular | 250 | 300 | 750 | 7025 | 0.53 | 1288.99 | G300E | 3567529.17 | 27.99 | G300E | 982915.75 | 7.71
333 | Story13 | B29 | 50 MPa RC Beam (30 cm x 25 cm) | Beam | 50MPa | Concrete Rectangular | 250 | 300 | 750 | 4625 | 0.35 | 848.62 | G300E | 2366265.62 | 18.57 | G300E | 970673.03 | 7.62
334 | Story13 | B3 | 50 MPa RC Beam (30 cm x 25 cm) | Beam | 50MPa | Concrete Rectangular | 250 | 300 | 750 | 7025 | 0.53 | 1288.99 | G300E | 4385356.25 | 34.41 | G300E | 985933.87 | 7.74
335 | Story13 | B30 | 50 MPa RC Beam (25 cm x 25 cm) | Beam | 50MPa | Concrete Rectangular | 250 | 250 | 625 | 7025 | 0.44 | 1074.16 | G300E | 3048264.58 | 23.92 | G300E | 779775 | 6.12
336 | Story13 | B31 | 50 MPa RC Beam (25 cm x 25 cm) | Beam | 50MPa | Concrete Rectangular | 250 | 250 | 625 | 7025 | 0.44 | 1074.16 | G300E | 3132564.58 | 24.58 | G300E | 779775 | 6.12
337 | Story13 | B32 | 50 MPa RC Beam (30 cm x 25 cm) | Beam | 50MPa | Concrete Rectangular | 250 | 300 | 750 | 4625 | 0.35 | 848.62 | G300E | 2444312.5 | 19.18 | G300E | 970673.03 | 7.62
338 | Story13 | B33 | 50 MPa RC Beam (30 cm x 25 cm) | Beam | 50MPa | Concrete Rectangular | 250 | 300 | 750 | 7025 | 0.53 | 1288.99 | G300E | 3459227.08 | 27.14 | G300E | 880466.67 | 6.91
339 | Story13 | B34 | 50 MPa RC Beam (30 cm x 25 cm) | Beam | 50MPa | Concrete Rectangular | 250 | 300 | 750 | 4625 | 0.35 | 848.62 | G300E | 2488250 | 19.52 | G300E | 970673.03 | 7.62
340 | Story13 | B35 | 50 MPa RC Beam (30 cm x 25 cm) | Beam | 50MPa | Concrete Rectangular | 250 | 300 | 750 | 7025 | 0.53 | 1288.99 | G300E | 2660718.75 | 20.88 | G300E | 1989245.83 | 15.61
341 | Story13 | B36 | 50 MPa RC Beam (30 cm x 25 cm) | Beam | 50MPa | Concrete Rectangular | 250 | 300 | 750 | 4800 | 0.36 | 880.73 | G300E | 3008100 | 23.6 | G300E | 1530900.6 | 12.01
342 | Story13 | B4 | 50 MPa RC Beam (25 cm x 25 cm) | Beam | 50MPa | Concrete Rectangular | 250 | 250 | 625 | 4625 | 0.29 | 707.19 | G300E | 1890468.75 | 14.83 | G300E | 1033687.5 | 8.11
343 | Story13 | B40 | 50 MPa RC Beam (30 cm x 25 cm) | Beam | 50MPa | Concrete Rectangular | 250 | 300 | 750 | 4625 | 0.35 | 848.62 | G300E | 2900453.12 | 22.76 | G300E | 1476242.77 | 11.58
344 | Story13 | B41 | 50 MPa RC Beam (30 cm x 25 cm) | Beam | 50MPa | Concrete Rectangular | 250 | 300 | 750 | 7025 | 0.53 | 1288.99 | G300E | 2663060.42 | 20.9 | G300E | 1981050 | 15.54
345 | Story13 | B42 | 50 MPa RC Beam (30 cm x 25 cm) | Beam | 50MPa | Concrete Rectangular | 250 | 300 | 750 | 4625 | 0.35 | 848.62 | G300E | 2486515.62 | 19.51 | G300E | 970673.03 | 7.62
346 | Story13 | B43 | 50 MPa RC Beam (30 cm x 25 cm) | Beam | 50MPa | Concrete Rectangular | 250 | 300 | 750 | 7025 | 0.53 | 1288.99 | G300E | 3298822.92 | 25.88 | G300E | 880466.67 | 6.91
347 | Story13 | B44 | 50 MPa RC Beam (30 cm x 25 cm) | Beam | 50MPa | Concrete Rectangular | 250 | 300 | 750 | 4625 | 0.35 | 848.62 | G300E | 2444312.5 | 19.18 | G300E | 970673.03 | 7.62
348 | Story13 | B45 | 50 MPa RC Beam (25 cm x 25 cm) | Beam | 50MPa | Concrete Rectangular | 250 | 250 | 625 | 7025 | 0.44 | 1074.16 | G300E | 3080462.5 | 24.17 | G300E | 779775 | 6.12
349 | Story13 | B46 | 50 MPa RC Beam (25 cm x 25 cm) | Beam | 50MPa | Concrete Rectangular | 250 | 250 | 625 | 7025 | 0.44 | 1074.16 | G300E | 3166518.75 | 24.85 | G300E | 787970.83 | 6.18
350 | Story13 | B47 | 50 MPa RC Beam (30 cm x 25 cm) | Beam | 50MPa | Concrete Rectangular | 250 | 300 | 750 | 4625 | 0.35 | 848.62 | G300E | 2454140.62 | 19.26 | G300E | 970673.03 | 7.62
351 | Story13 | B48 | 50 MPa RC Beam (30 cm x 25 cm) | Beam | 50MPa | Concrete Rectangular | 250 | 300 | 750 | 7025 | 0.53 | 1288.99 | G300E | 3647145.83 | 28.62 | G300E | 982915.75 | 7.71
352 | Story13 | B49 | 50 MPa RC Beam (30 cm x 25 cm) | Beam | 50MPa | Concrete Rectangular | 250 | 300 | 750 | 4625 | 0.35 | 848.62 | G300E | 2507906.25 | 19.68 | G300E | 970673.03 | 7.62
353 | Story13 | B5 | 50 MPa RC Beam (30 cm x 25 cm) | Beam | 50MPa | Concrete Rectangular | 250 | 300 | 750 | 7025 | 0.53 | 1288.99 | G300E | 4494829.17 | 35.27 | G300E | 1040384.64 | 8.16
354 | Story13 | B50 | 50 MPa RC Beam (30 cm x 25 cm) | Beam | 50MPa | Concrete Rectangular | 250 | 300 | 750 | 7025 | 0.53 | 1288.99 | G300E | 3593872.92 | 28.2 | G300E | 2667012.27 | 20.93
355 | Story13 | B51 | 50 MPa RC Beam (30 cm x 25 cm) | Beam | 50MPa | Concrete Rectangular | 250 | 300 | 750 | 4800 | 0.36 | 880.73 | G300E | 3044400 | 23.89 | G300E | 1530900.6 | 12.01
356 | Story13 | B52 | 50 MPa RC Beam (30 cm x 25 cm) | Beam | 50MPa | Concrete Rectangular | 250 | 300 | 750 | 7025 | 0.53 | 1288.99 | G300E | 4834078.12 | 37.93 | G300E | 2820245.38 | 22.13
357 | Story13 | B54 | 50 MPa RC Beam (30 cm x 25 cm) | Beam | 50MPa | Concrete Rectangular | 250 | 300 | 750 | 7025 | 0.53 | 1288.99 | G300E | 4833200 | 37.92 | G300E | 2819074.54 | 22.12
358 | Story13 | B55 | 50 MPa RC Beam (30 cm x 25 cm) | Beam | 50MPa | Concrete Rectangular | 250 | 300 | 750 | 4625 | 0.35 | 848.62 | G300E | 2933175 | 23.01 | G300E | 1921533.95 | 15.08
359 | Story13 | B56 | 50 MPa RC Beam (30 cm x 25 cm) | Beam | 50MPa | Concrete Rectangular | 250 | 300 | 750 | 7025 | 0.53 | 1288.99 | G300E | 3591238.54 | 28.18 | G300E | 2692624.54 | 21.13
360 | Story13 | B57 | 50 MPa RC Beam (30 cm x 25 cm) | Beam | 50MPa | Concrete Rectangular | 250 | 300 | 750 | 4625 | 0.35 | 848.62 | G300E | 2503570.31 | 19.64 | G300E | 945379.77 | 7.42
361 | Story13 | B58 | 50 MPa RC Beam (30 cm x 25 cm) | Beam | 50MPa | Concrete Rectangular | 250 | 300 | 750 | 7025 | 0.53 | 1288.99 | G300E | 3689003.12 | 28.95 | G300E | 737186.82 | 5.78
362 | Story13 | B59 | 50 MPa RC Beam (30 cm x 25 cm) | Beam | 50MPa | Concrete Rectangular | 250 | 300 | 750 | 4625 | 0.35 | 848.62 | G300E | 2454718.75 | 19.26 | G300E | 970673.03 | 7.62
363 | Story13 | B6 | 50 MPa RC Beam (25 cm x 25 cm) | Beam | 50MPa | Concrete Rectangular | 250 | 250 | 625 | 4625 | 0.29 | 707.19 | G300E | 1871679.69 | 14.69 | G300E | 1026750 | 8.06
364 | Story13 | B60 | 50 MPa RC Beam (25 cm x 25 cm) | Beam | 50MPa | Concrete Rectangular | 250 | 250 | 625 | 7025 | 0.44 | 1074.16 | G300E | 3103879.17 | 24.35 | G300E | 787970.83 | 6.18
365 | Story13 | B61 | 50 MPa RC Beam (25 cm x 25 cm) | Beam | 50MPa | Concrete Rectangular | 250 | 250 | 625 | 7025 | 0.44 | 1074.16 | G300E | 3026604.17 | 23.75 | G300E | 929007.95 | 7.29
366 | Story13 | B62 | 50 MPa RC Beam (30 cm x 25 cm) | Beam | 50MPa | Concrete Rectangular | 250 | 300 | 750 | 4625 | 0.35 | 848.62 | G300E | 2394015.62 | 18.78 | G300E | 970673.03 | 7.62
367 | Story13 | B63 | 50 MPa RC Beam (30 cm x 25 cm) | Beam | 50MPa | Concrete Rectangular | 250 | 300 | 750 | 7025 | 0.53 | 1288.99 | G300E | 4385648.96 | 34.41 | G300E | 985924.21 | 7.74
368 | Story13 | B64 | 50 MPa RC Beam (30 cm x 25 cm) | Beam | 50MPa | Concrete Rectangular | 250 | 300 | 750 | 4625 | 0.35 | 848.62 | G300E | 2389101.56 | 18.75 | G300E | 920086.52 | 7.22
369 | Story13 | B65 | 50 MPa RC Beam (30 cm x 25 cm) | Beam | 50MPa | Concrete Rectangular | 250 | 300 | 750 | 7025 | 0.53 | 1288.99 | G300E | 4494243.75 | 35.26 | G300E | 1040376.74 | 8.16
370 | Story13 | B66 | 50 MPa RC Beam (30 cm x 25 cm) | Beam | 50MPa | Concrete Rectangular | 250 | 300 | 750 | 4625 | 0.35 | 848.62 | G300E | 2225203.12 | 17.46 | G300E | 978187.5 | 7.68
371 | Story13 | B67 | 50 MPa RC Beam (30 cm x 25 cm) | Beam | 50MPa | Concrete Rectangular | 250 | 300 | 750 | 7025 | 0.53 | 1288.99 | G300E | 4622450 | 36.27 | G300E | 1065637.76 | 8.36
372 | Story13 | B68 | 50 MPa RC Beam (30 cm x 25 cm) | Beam | 50MPa | Concrete Rectangular | 250 | 300 | 750 | 4625 | 0.35 | 848.62 | G300E | 1984125 | 15.57 | G300E | 869500 | 6.82
373 | Story13 | B69 | 50 MPa RC Beam (30 cm x 25 cm) | Beam | 50MPa | Concrete Rectangular | 250 | 300 | 750 | 7025 | 0.53 | 1288.99 | G300E | 4620108.33 | 36.25 | G300E | 1065626.35 | 8.36
374 | Story13 | B7 | 50 MPa RC Beam (30 cm x 25 cm) | Beam | 50MPa | Concrete Rectangular | 250 | 300 | 750 | 7025 | 0.53 | 1288.99 | G300E | 4622742.71 | 36.27 | G300E | 1065646.54 | 8.36
375 | Story13 | B70 | 50 MPa RC Beam (30 cm x 25 cm) | Beam | 50MPa | Concrete Rectangular | 250 | 300 | 750 | 4625 | 0.35 | 848.62 | G300E | 2225781.25 | 17.46 | G300E | 978187.5 | 7.68
376 | Story13 | B71 | 50 MPa RC Beam (30 cm x 25 cm) | Beam | 50MPa | Concrete Rectangular | 250 | 300 | 750 | 7025 | 0.53 | 1288.99 | G300E | 4487804.17 | 35.21 | G300E | 1040343.37 | 8.16
377 | Story13 | B72 | 50 MPa RC Beam (30 cm x 25 cm) | Beam | 50MPa | Concrete Rectangular | 250 | 300 | 750 | 4625 | 0.35 | 848.62 | G300E | 2395171.88 | 18.79 | G300E | 920086.52 | 7.22
378 | Story13 | B73 | 50 MPa RC Beam (30 cm x 25 cm) | Beam | 50MPa | Concrete Rectangular | 250 | 300 | 750 | 7025 | 0.53 | 1288.99 | G300E | 4308373.96 | 33.81 | G300E | 985709.07 | 7.73
379 | Story13 | B74 | 50 MPa RC Beam (30 cm x 25 cm) | Beam | 50MPa | Concrete Rectangular | 250 | 300 | 750 | 4625 | 0.35 | 848.62 | G300E | 2427852.94 | 19.05 | G300E | 600727.65 | 4.71
380 | Story13 | B75 | 50 MPa RC Beam (25 cm x 25 cm) | Beam | 50MPa | Concrete Rectangular | 250 | 250 | 625 | 7025 | 0.44 | 1074.16 | G300E | 3362727 | 26.39 | G300E | 680816.64 | 5.34
381 | Story13 | B76 | 50 MPa RC Beam (25 cm x 25 cm) | Beam | 50MPa | Concrete Rectangular | 250 | 250 | 625 | 4625 | 0.29 | 707.19 | G300E | 1929492.19 | 15.14 | G300E | 1073000 | 8.42
382 | Story13 | B77 | 50 MPa RC Beam (25 cm x 25 cm) | Beam | 50MPa | Concrete Rectangular | 250 | 250 | 625 | 4625 | 0.29 | 707.19 | G300E | 1993375 | 15.64 | G300E | 1033687.5 | 8.11
383 | Story13 | B78 | 50 MPa RC Beam (25 cm x 25 cm) | Beam | 50MPa | Concrete Rectangular | 250 | 250 | 625 | 4625 | 0.29 | 707.19 | G300E | 1975453.12 | 15.5 | G300E | 1024437.5 | 8.04
384 | Story13 | B79 | 50 MPa RC Beam (25 cm x 25 cm) | Beam | 50MPa | Concrete Rectangular | 250 | 250 | 625 | 4625 | 0.29 | 707.19 | G300E | 1973140.62 | 15.48 | G300E | 1015187.5 | 7.97
385 | Story13 | B8 | 50 MPa RC Beam (25 cm x 25 cm) | Beam | 50MPa | Concrete Rectangular | 250 | 250 | 625 | 4625 | 0.29 | 707.19 | G300E | 1869078.12 | 14.67 | G300E | 1015187.5 | 7.97
386 | Story13 | B80 | 50 MPa RC Beam (25 cm x 25 cm) | Beam | 50MPa | Concrete Rectangular | 250 | 250 | 625 | 4625 | 0.29 | 707.19 | G300E | 1975453.12 | 15.5 | G300E | 1024437.5 | 8.04
387 | Story13 | B81 | 50 MPa RC Beam (25 cm x 25 cm) | Beam | 50MPa | Concrete Rectangular | 250 | 250 | 625 | 4625 | 0.29 | 707.19 | G300E | 1992218.75 | 15.63 | G300E | 1033687.5 | 8.11
388 | Story13 | B82 | 50 MPa RC Beam (25 cm x 25 cm) | Beam | 50MPa | Concrete Rectangular | 250 | 250 | 625 | 4625 | 0.29 | 707.19 | G300E | 1931804.69 | 15.16 | G300E | 1071843.75 | 8.41
389 | Story13 | B9 | 50 MPa RC Beam (30 cm x 25 cm) | Beam | 50MPa | Concrete Rectangular | 250 | 300 | 750 | 7025 | 0.53 | 1288.99 | G300E | 4620693.75 | 36.26 | G300E | 1065645.67 | 8.36
390 | Story14 | B1 | 50 MPa RC Beam (25 cm x 25 cm) | Beam | 50MPa | Concrete Rectangular | 250 | 250 | 625 | 7025 | 0.44 | 1074.16 | G300E | 3497864.58 | 27.45 | G300E | 888028.79 | 6.97
391 | Story14 | B10 | 50 MPa RC Beam (25 cm x 25 cm) | Beam | 50MPa | Concrete Rectangular | 250 | 250 | 625 | 4625 | 0.29 | 707.19 | G300E | 1867343.75 | 14.65 | G300E | 1016343.75 | 7.97
392 | Story14 | B11 | 50 MPa RC Beam (30 cm x 25 cm) | Beam | 50MPa | Concrete Rectangular | 250 | 300 | 750 | 7025 | 0.53 | 1288.99 | G300E | 4344377.08 | 34.09 | G300E | 1040077.3 | 8.16
393 | Story14 | B12 | 50 MPa RC Beam (25 cm x 25 cm) | Beam | 50MPa | Concrete Rectangular | 250 | 250 | 625 | 4625 | 0.29 | 707.19 | G300E | 1820804.69 | 14.29 | G300E | 1024437.5 | 8.04
394 | Story14 | B13 | 50 MPa RC Beam (30 cm x 25 cm) | Beam | 50MPa | Concrete Rectangular | 250 | 300 | 750 | 7025 | 0.53 | 1288.99 | G300E | 4130407.29 | 32.41 | G300E | 985370.11 | 7.73
395 | Story14 | B14 | 50 MPa RC Beam (25 cm x 25 cm) | Beam | 50MPa | Concrete Rectangular | 250 | 250 | 625 | 4625 | 0.29 | 707.19 | G300E | 1712117.19 | 13.43 | G300E | 1064906.25 | 8.36
396 | Story14 | B15 | 50 MPa RC Beam (25 cm x 25 cm) | Beam | 50MPa | Concrete Rectangular | 250 | 250 | 625 | 7025 | 0.44 | 1074.16 | G300E | 3465666.67 | 27.19 | G300E | 888028.79 | 6.97
397 | Story14 | B16 | 50 MPa RC Beam (25 cm x 25 cm) | Beam | 50MPa | Concrete Rectangular | 250 | 250 | 625 | 7025 | 0.44 | 1074.16 | G300E | 3172080.21 | 24.89 | G300E | 779775 | 6.12
398 | Story14 | B17 | 50 MPa RC Beam (30 cm x 25 cm) | Beam | 50MPa | Concrete Rectangular | 250 | 300 | 750 | 4625 | 0.35 | 848.62 | G300E | 2361640.62 | 18.53 | G300E | 970673.03 | 7.62
399 | Story14 | B18 | 50 MPa RC Beam (30 cm x 25 cm) | Beam | 50MPa | Concrete Rectangular | 250 | 300 | 750 | 7025 | 0.53 | 1288.99 | G300E | 3641584.38 | 28.57 | G300E | 982915.75 | 7.71
400 | Story14 | B19 | 50 MPa RC Beam (30 cm x 25 cm) | Beam | 50MPa | Concrete Rectangular | 250 | 300 | 750 | 4625 | 0.35 | 848.62 | G300E | 2165945.31 | 16.99 | G300E | 945379.77 | 7.42
401 | Story14 | B2 | 50 MPa RC Beam (25 cm x 25 cm) | Beam | 50MPa | Concrete Rectangular | 250 | 250 | 625 | 4625 | 0.29 | 707.19 | G300E | 1712117.19 | 13.43 | G300E | 1064906.25 | 8.36
402 | Story14 | B20 | 50 MPa RC Beam (30 cm x 25 cm) | Beam | 50MPa | Concrete Rectangular | 250 | 300 | 750 | 7025 | 0.53 | 1288.99 | G300E | 3573383.33 | 28.04 | G300E | 2667012.27 | 20.93
403 | Story14 | B21 | 50 MPa RC Beam (30 cm x 25 cm) | Beam | 50MPa | Concrete Rectangular | 250 | 300 | 750 | 4625 | 0.35 | 848.62 | G300E | 1913882.81 | 15.02 | G300E | 1195562.5 | 9.38
404 | Story14 | B22 | 50 MPa RC Beam (30 cm x 25 cm) | Beam | 50MPa | Concrete Rectangular | 250 | 300 | 750 | 7200 | 0.54 | 1321.1 | G300E | 5022600 | 39.41 | G300E | 2918914.8 | 22.9
405 | Story14 | B23 | 50 MPa RC Beam (30 cm x 25 cm) | Beam | 50MPa | Concrete Rectangular | 250 | 300 | 750 | 4625 | 0.35 | 848.62 | G300E | 1595046.88 | 12.52 | G300E | 869500 | 6.82
406 | Story14 | B24 | 50 MPa RC Beam (30 cm x 25 cm) | Beam | 50MPa | Concrete Rectangular | 250 | 300 | 750 | 7200 | 0.54 | 1321.1 | G300E | 5020800 | 39.4 | G300E | 2919042.6 | 22.9
407 | Story14 | B25 | 50 MPa RC Beam (30 cm x 25 cm) | Beam | 50MPa | Concrete Rectangular | 250 | 300 | 750 | 4625 | 0.35 | 848.62 | G300E | 1913593.75 | 15.01 | G300E | 1195562.5 | 9.38
408 | Story14 | B26 | 50 MPa RC Beam (30 cm x 25 cm) | Beam | 50MPa | Concrete Rectangular | 250 | 300 | 750 | 7025 | 0.53 | 1288.99 | G300E | 3561382.29 | 27.94 | G300E | 2667012.27 | 20.93
409 | Story14 | B27 | 50 MPa RC Beam (30 cm x 25 cm) | Beam | 50MPa | Concrete Rectangular | 250 | 300 | 750 | 4625 | 0.35 | 848.62 | G300E | 2165945.31 | 16.99 | G300E | 945379.77 | 7.42
410 | Story14 | B28 | 50 MPa RC Beam (30 cm x 25 cm) | Beam | 50MPa | Concrete Rectangular | 250 | 300 | 750 | 7025 | 0.53 | 1288.99 | G300E | 3563431.25 | 27.96 | G300E | 982915.75 | 7.71
411 | Story14 | B29 | 50 MPa RC Beam (30 cm x 25 cm) | Beam | 50MPa | Concrete Rectangular | 250 | 300 | 750 | 4625 | 0.35 | 848.62 | G300E | 2361640.62 | 18.53 | G300E | 970673.03 | 7.62
412 | Story14 | B3 | 50 MPa RC Beam (30 cm x 25 cm) | Beam | 50MPa | Concrete Rectangular | 250 | 300 | 750 | 7025 | 0.53 | 1288.99 | G300E | 4371306.25 | 34.3 | G300E | 985372.75 | 7.73
413 | Story14 | B30 | 50 MPa RC Beam (25 cm x 25 cm) | Beam | 50MPa | Concrete Rectangular | 250 | 250 | 625 | 7025 | 0.44 | 1074.16 | G300E | 3068461.46 | 24.08 | G300E | 779775 | 6.12
414 | Story14 | B31 | 50 MPa RC Beam (25 cm x 25 cm) | Beam | 50MPa | Concrete Rectangular | 250 | 250 | 625 | 7025 | 0.44 | 1074.16 | G300E | 3133735.42 | 24.59 | G300E | 779775 | 6.12
415 | Story14 | B32 | 50 MPa RC Beam (30 cm x 25 cm) | Beam | 50MPa | Concrete Rectangular | 250 | 300 | 750 | 4625 | 0.35 | 848.62 | G300E | 2442867.19 | 19.17 | G300E | 970673.03 | 7.62
416 | Story14 | B33 | 50 MPa RC Beam (30 cm x 25 cm) | Beam | 50MPa | Concrete Rectangular | 250 | 300 | 750 | 7025 | 0.53 | 1288.99 | G300E | 3440493.75 | 27 | G300E | 880466.67 | 6.91
417 | Story14 | B34 | 50 MPa RC Beam (30 cm x 25 cm) | Beam | 50MPa | Concrete Rectangular | 250 | 300 | 750 | 4625 | 0.35 | 848.62 | G300E | 2481023.44 | 19.47 | G300E | 945379.77 | 7.42
418 | Story14 | B35 | 50 MPa RC Beam (30 cm x 25 cm) | Beam | 50MPa | Concrete Rectangular | 250 | 300 | 750 | 7025 | 0.53 | 1288.99 | G300E | 2634960.42 | 20.67 | G300E | 1972854.17 | 15.48
419 | Story14 | B36 | 50 MPa RC Beam (30 cm x 25 cm) | Beam | 50MPa | Concrete Rectangular | 250 | 300 | 750 | 4800 | 0.36 | 880.73 | G300E | 3053100 | 23.96 | G300E | 1546500.6 | 12.13
420 | Story14 | B4 | 50 MPa RC Beam (25 cm x 25 cm) | Beam | 50MPa | Concrete Rectangular | 250 | 250 | 625 | 4625 | 0.29 | 707.19 | G300E | 1820804.69 | 14.29 | G300E | 1024437.5 | 8.04
421 | Story14 | B40 | 50 MPa RC Beam (30 cm x 25 cm) | Beam | 50MPa | Concrete Rectangular | 250 | 300 | 750 | 4625 | 0.35 | 848.62 | G300E | 2866632.81 | 22.49 | G300E | 1516567.27 | 11.9
422 | Story14 | B41 | 50 MPa RC Beam (30 cm x 25 cm) | Beam | 50MPa | Concrete Rectangular | 250 | 300 | 750 | 7025 | 0.53 | 1288.99 | G300E | 2638180.21 | 20.7 | G300E | 1964658.33 | 15.42
423 | Story14 | B42 | 50 MPa RC Beam (30 cm x 25 cm) | Beam | 50MPa | Concrete Rectangular | 250 | 300 | 750 | 4625 | 0.35 | 848.62 | G300E | 2479289.06 | 19.45 | G300E | 945379.77 | 7.42
424 | Story14 | B43 | 50 MPa RC Beam (30 cm x 25 cm) | Beam | 50MPa | Concrete Rectangular | 250 | 300 | 750 | 7025 | 0.53 | 1288.99 | G300E | 3283894.79 | 25.77 | G300E | 880466.67 | 6.91
425 | Story14 | B44 | 50 MPa RC Beam (30 cm x 25 cm) | Beam | 50MPa | Concrete Rectangular | 250 | 300 | 750 | 4625 | 0.35 | 848.62 | G300E | 2442000 | 19.16 | G300E | 970673.03 | 7.62
426 | Story14 | B45 | 50 MPa RC Beam (25 cm x 25 cm) | Beam | 50MPa | Concrete Rectangular | 250 | 250 | 625 | 7025 | 0.44 | 1074.16 | G300E | 3095683.33 | 24.29 | G300E | 779775 | 6.12
427 | Story14 | B46 | 50 MPa RC Beam (25 cm x 25 cm) | Beam | 50MPa | Concrete Rectangular | 250 | 250 | 625 | 7025 | 0.44 | 1074.16 | G300E | 3172080.21 | 24.89 | G300E | 779775 | 6.12
428 | Story14 | B47 | 50 MPa RC Beam (30 cm x 25 cm) | Beam | 50MPa | Concrete Rectangular | 250 | 300 | 750 | 4625 | 0.35 | 848.62 | G300E | 2451250 | 19.23 | G300E | 970673.03 | 7.62
429 | Story14 | B48 | 50 MPa RC Beam (30 cm x 25 cm) | Beam | 50MPa | Concrete Rectangular | 250 | 300 | 750 | 7025 | 0.53 | 1288.99 | G300E | 3641584.38 | 28.57 | G300E | 982915.75 | 7.71
430 | Story14 | B49 | 50 MPa RC Beam (30 cm x 25 cm) | Beam | 50MPa | Concrete Rectangular | 250 | 300 | 750 | 4625 | 0.35 | 848.62 | G300E | 2497500 | 19.6 | G300E | 945379.77 | 7.42
431 | Story14 | B5 | 50 MPa RC Beam (30 cm x 25 cm) | Beam | 50MPa | Concrete Rectangular | 250 | 300 | 750 | 7025 | 0.53 | 1288.99 | G300E | 4501854.17 | 35.32 | G300E | 1040079.06 | 8.16
432 | Story14 | B50 | 50 MPa RC Beam (30 cm x 25 cm) | Beam | 50MPa | Concrete Rectangular | 250 | 300 | 750 | 7025 | 0.53 | 1288.99 | G300E | 3573383.33 | 28.04 | G300E | 2667012.27 | 20.93
433 | Story14 | B51 | 50 MPa RC Beam (30 cm x 25 cm) | Beam | 50MPa | Concrete Rectangular | 250 | 300 | 750 | 4800 | 0.36 | 880.73 | G300E | 3079200 | 24.16 | G300E | 1547700.6 | 12.14
434 | Story14 | B52 | 50 MPa RC Beam (30 cm x 25 cm) | Beam | 50MPa | Concrete Rectangular | 250 | 300 | 750 | 7025 | 0.53 | 1288.99 | G300E | 4901108.33 | 38.46 | G300E | 2855000.98 | 22.4
435 | Story14 | B54 | 50 MPa RC Beam (30 cm x 25 cm) | Beam | 50MPa | Concrete Rectangular | 250 | 300 | 750 | 7025 | 0.53 | 1288.99 | G300E | 4901693.75 | 38.46 | G300E | 2854223.55 | 22.4
436 | Story14 | B55 | 50 MPa RC Beam (30 cm x 25 cm) | Beam | 50MPa | Concrete Rectangular | 250 | 300 | 750 | 4625 | 0.35 | 848.62 | G300E | 2970483.33 | 23.31 | G300E | 1933558.95 | 15.17
437 | Story14 | B56 | 50 MPa RC Beam (30 cm x 25 cm) | Beam | 50MPa | Concrete Rectangular | 250 | 300 | 750 | 7025 | 0.53 | 1288.99 | G300E | 3574261.46 | 28.04 | G300E | 2692624.54 | 21.13
438 | Story14 | B57 | 50 MPa RC Beam (30 cm x 25 cm) | Beam | 50MPa | Concrete Rectangular | 250 | 300 | 750 | 4625 | 0.35 | 848.62 | G300E | 2492007.81 | 19.55 | G300E | 1054067.27 | 8.27
439 | Story14 | B58 | 50 MPa RC Beam (30 cm x 25 cm) | Beam | 50MPa | Concrete Rectangular | 250 | 300 | 750 | 7025 | 0.53 | 1288.99 | G300E | 3684612.5 | 28.91 | G300E | 737186.82 | 5.78
440 | Story14 | B59 | 50 MPa RC Beam (30 cm x 25 cm) | Beam | 50MPa | Concrete Rectangular | 250 | 300 | 750 | 4625 | 0.35 | 848.62 | G300E | 2451250 | 19.23 | G300E | 970673.03 | 7.62
441 | Story14 | B6 | 50 MPa RC Beam (25 cm x 25 cm) | Beam | 50MPa | Concrete Rectangular | 250 | 250 | 625 | 4625 | 0.29 | 707.19 | G300E | 1867343.75 | 14.65 | G300E | 1016343.75 | 7.97
442 | Story14 | B60 | 50 MPa RC Beam (25 cm x 25 cm) | Beam | 50MPa | Concrete Rectangular | 250 | 250 | 625 | 7025 | 0.44 | 1074.16 | G300E | 3123490.62 | 24.51 | G300E | 779775 | 6.12
443 | Story14 | B61 | 50 MPa RC Beam (25 cm x 25 cm) | Beam | 50MPa | Concrete Rectangular | 250 | 250 | 625 | 7025 | 0.44 | 1074.16 | G300E | 2961915.62 | 23.24 | G300E | 921982.95 | 7.23
444 | Story14 | B62 | 50 MPa RC Beam (30 cm x 25 cm) | Beam | 50MPa | Concrete Rectangular | 250 | 300 | 750 | 4625 | 0.35 | 848.62 | G300E | 2383609.38 | 18.7 | G300E | 970673.03 | 7.62
445 | Story14 | B63 | 50 MPa RC Beam (30 cm x 25 cm) | Beam | 50MPa | Concrete Rectangular | 250 | 300 | 750 | 7025 | 0.53 | 1288.99 | G300E | 4371306.25 | 34.3 | G300E | 985363.97 | 7.73
446 | Story14 | B64 | 50 MPa RC Beam (30 cm x 25 cm) | Beam | 50MPa | Concrete Rectangular | 250 | 300 | 750 | 4625 | 0.35 | 848.62 | G300E | 2295156.25 | 18.01 | G300E | 920086.52 | 7.22
447 | Story14 | B65 | 50 MPa RC Beam (30 cm x 25 cm) | Beam | 50MPa | Concrete Rectangular | 250 | 300 | 750 | 7025 | 0.53 | 1288.99 | G300E | 4501561.46 | 35.32 | G300E | 1040071.15 | 8.16
448 | Story14 | B66 | 50 MPa RC Beam (30 cm x 25 cm) | Beam | 50MPa | Concrete Rectangular | 250 | 300 | 750 | 4625 | 0.35 | 848.62 | G300E | 2196007.81 | 17.23 | G300E | 1195562.5 | 9.38
449 | Story14 | B67 | 50 MPa RC Beam (30 cm x 25 cm) | Beam | 50MPa | Concrete Rectangular | 250 | 300 | 750 | 7025 | 0.53 | 1288.99 | G300E | 4554834.38 | 35.74 | G300E | 1065377.84 | 8.36
450 | Story14 | B68 | 50 MPa RC Beam (30 cm x 25 cm) | Beam | 50MPa | Concrete Rectangular | 250 | 300 | 750 | 4625 | 0.35 | 848.62 | G300E | 1952906.25 | 15.32 | G300E | 869500 | 6.82
451 | Story14 | B69 | 50 MPa RC Beam (30 cm x 25 cm) | Beam | 50MPa | Concrete Rectangular | 250 | 300 | 750 | 7025 | 0.53 | 1288.99 | G300E | 4475510.42 | 35.12 | G300E | 1065366.42 | 8.36
452 | Story14 | B7 | 50 MPa RC Beam (30 cm x 25 cm) | Beam | 50MPa | Concrete Rectangular | 250 | 300 | 750 | 7025 | 0.53 | 1288.99 | G300E | 4555127.08 | 35.74 | G300E | 1065386.62 | 8.36
453 | Story14 | B70 | 50 MPa RC Beam (30 cm x 25 cm) | Beam | 50MPa | Concrete Rectangular | 250 | 300 | 750 | 4625 | 0.35 | 848.62 | G300E | 2197164.06 | 17.24 | G300E | 1195562.5 | 9.38
454 | Story14 | B71 | 50 MPa RC Beam (30 cm x 25 cm) | Beam | 50MPa | Concrete Rectangular | 250 | 300 | 750 | 7025 | 0.53 | 1288.99 | G300E | 4341450 | 34.06 | G300E | 1040036.91 | 8.16
455 | Story14 | B72 | 50 MPa RC Beam (30 cm x 25 cm) | Beam | 50MPa | Concrete Rectangular | 250 | 300 | 750 | 4625 | 0.35 | 848.62 | G300E | 2300648.44 | 18.05 | G300E | 920086.52 | 7.22
456 | Story14 | B73 | 50 MPa RC Beam (30 cm x 25 cm) | Beam | 50MPa | Concrete Rectangular | 250 | 300 | 750 | 7025 | 0.53 | 1288.99 | G300E | 4144457.29 | 32.52 | G300E | 985150.58 | 7.73
457 | Story14 | B74 | 50 MPa RC Beam (30 cm x 25 cm) | Beam | 50MPa | Concrete Rectangular | 250 | 300 | 750 | 4625 | 0.35 | 848.62 | G300E | 2347595.59 | 18.42 | G300E | 1009069.17 | 7.92
458 | Story14 | B75 | 50 MPa RC Beam (25 cm x 25 cm) | Beam | 50MPa | Concrete Rectangular | 250 | 250 | 625 | 7025 | 0.44 | 1074.16 | G300E | 3379025 | 26.51 | G300E | 669014.64 | 5.25
459 | Story14 | B76 | 50 MPa RC Beam (25 cm x 25 cm) | Beam | 50MPa | Concrete Rectangular | 250 | 250 | 625 | 4625 | 0.29 | 707.19 | G300E | 1920531.25 | 15.07 | G300E | 1064906.25 | 8.36
460 | Story14 | B77 | 50 MPa RC Beam (25 cm x 25 cm) | Beam | 50MPa | Concrete Rectangular | 250 | 250 | 625 | 4625 | 0.29 | 707.19 | G300E | 1980945.31 | 15.54 | G300E | 1024437.5 | 8.04
461 | Story14 | B78 | 50 MPa RC Beam (25 cm x 25 cm) | Beam | 50MPa | Concrete Rectangular | 250 | 250 | 625 | 4625 | 0.29 | 707.19 | G300E | 1961000 | 15.39 | G300E | 1016343.75 | 7.97
462 | Story14 | B79 | 50 MPa RC Beam (25 cm x 25 cm) | Beam | 50MPa | Concrete Rectangular | 250 | 250 | 625 | 4625 | 0.29 | 707.19 | G300E | 1958398.44 | 15.37 | G300E | 1005937.5 | 7.89
463 | Story14 | B8 | 50 MPa RC Beam (25 cm x 25 cm) | Beam | 50MPa | Concrete Rectangular | 250 | 250 | 625 | 4625 | 0.29 | 707.19 | G300E | 1865031.25 | 14.63 | G300E | 1005937.5 | 7.89
464 | Story14 | B80 | 50 MPa RC Beam (25 cm x 25 cm) | Beam | 50MPa | Concrete Rectangular | 250 | 250 | 625 | 4625 | 0.29 | 707.19 | G300E | 1961289.06 | 15.39 | G300E | 1015187.5 | 7.97
465 | Story14 | B81 | 50 MPa RC Beam (25 cm x 25 cm) | Beam | 50MPa | Concrete Rectangular | 250 | 250 | 625 | 4625 | 0.29 | 707.19 | G300E | 1979500 | 15.53 | G300E | 1024437.5 | 8.04
466 | Story14 | B82 | 50 MPa RC Beam (25 cm x 25 cm) | Beam | 50MPa | Concrete Rectangular | 250 | 250 | 625 | 4625 | 0.29 | 707.19 | G300E | 1922554.69 | 15.09 | G300E | 1063750 | 8.35
467 | Story14 | B9 | 50 MPa RC Beam (30 cm x 25 cm) | Beam | 50MPa | Concrete Rectangular | 250 | 300 | 750 | 7025 | 0.53 | 1288.99 | G300E | 4476388.54 | 35.12 | G300E | 1065385.74 | 8.36
468 | Story15 | B1 | 50 MPa RC Beam (25 cm x 25 cm) | Beam | 50MPa | Concrete Rectangular | 250 | 250 | 625 | 7037.5 | 0.44 | 1076.07 | G300E | 3531945.31 | 27.71 | G300E | 981389.64 | 7.7
469 | Story15 | B10 | 50 MPa RC Beam (25 cm x 25 cm) | Beam | 50MPa | Concrete Rectangular | 250 | 250 | 625 | 4637.5 | 0.29 | 709.1 | G300E | 1737323.44 | 13.63 | G300E | 995903.12 | 7.81
470 | Story15 | B11 | 50 MPa RC Beam (30 cm x 25 cm) | Beam | 50MPa | Concrete Rectangular | 250 | 300 | 750 | 7037.5 | 0.53 | 1291.28 | G300E | 4385535.42 | 34.41 | G300E | 1040891.7 | 8.17
471 | Story15 | B12 | 50 MPa RC Beam (25 cm x 25 cm) | Beam | 50MPa | Concrete Rectangular | 250 | 250 | 625 | 4637.5 | 0.29 | 709.1 | G300E | 1760800.78 | 13.82 | G300E | 1004018.75 | 7.88
472 | Story15 | B13 | 50 MPa RC Beam (30 cm x 25 cm) | Beam | 50MPa | Concrete Rectangular | 250 | 300 | 750 | 7037.5 | 0.53 | 1291.28 | G300E | 4076178.65 | 31.98 | G300E | 985894.52 | 7.74
473 | Story15 | B14 | 50 MPa RC Beam (25 cm x 25 cm) | Beam | 50MPa | Concrete Rectangular | 250 | 250 | 625 | 4637.5 | 0.29 | 709.1 | G300E | 1721382.03 | 13.51 | G300E | 1045756.25 | 8.21
474 | Story15 | B15 | 50 MPa RC Beam (25 cm x 25 cm) | Beam | 50MPa | Concrete Rectangular | 250 | 250 | 625 | 7037.5 | 0.44 | 1076.07 | G300E | 3509659.9 | 27.54 | G300E | 981389.64 | 7.7
475 | Story15 | B16 | 50 MPa RC Beam (25 cm x 25 cm) | Beam | 50MPa | Concrete Rectangular | 250 | 250 | 625 | 7037.5 | 0.44 | 1076.07 | G300E | 3198250.52 | 25.09 | G300E | 781162.5 | 6.13
476 | Story15 | B17 | 50 MPa RC Beam (30 cm x 25 cm) | Beam | 50MPa | Concrete Rectangular | 250 | 300 | 750 | 4637.5 | 0.35 | 850.92 | G300E | 2373820.31 | 18.63 | G300E | 973296.47 | 7.64
477 | Story15 | B18 | 50 MPa RC Beam (30 cm x 25 cm) | Beam | 50MPa | Concrete Rectangular | 250 | 300 | 750 | 7037.5 | 0.53 | 1291.28 | G300E | 3668296.88 | 28.78 | G300E | 984664.71 | 7.73
478 | Story15 | B19 | 50 MPa RC Beam (30 cm x 25 cm) | Beam | 50MPa | Concrete Rectangular | 250 | 300 | 750 | 4637.5 | 0.35 | 850.92 | G300E | 2097599.22 | 16.46 | G300E | 973296.47 | 7.64
479 | Story15 | B2 | 50 MPa RC Beam (25 cm x 25 cm) | Beam | 50MPa | Concrete Rectangular | 250 | 250 | 625 | 4637.5 | 0.29 | 709.1 | G300E | 1721092.19 | 13.5 | G300E | 1046915.62 | 8.21
480 | Story15 | B20 | 50 MPa RC Beam (30 cm x 25 cm) | Beam | 50MPa | Concrete Rectangular | 250 | 300 | 750 | 7037.5 | 0.53 | 1291.28 | G300E | 3570358.33 | 28.01 | G300E | 2671757.85 | 20.96
481 | Story15 | B21 | 50 MPa RC Beam (30 cm x 25 cm) | Beam | 50MPa | Concrete Rectangular | 250 | 300 | 750 | 4637.5 | 0.35 | 850.92 | G300E | 1832682.03 | 14.38 | G300E | 1634718.75 | 12.83
482 | Story15 | B22 | 50 MPa RC Beam (30 cm x 25 cm) | Beam | 50MPa | Concrete Rectangular | 250 | 300 | 750 | 7200 | 0.54 | 1321.1 | G300E | 5102100 | 40.03 | G300E | 2929252.5 | 22.98
483 | Story15 | B23 | 50 MPa RC Beam (30 cm x 25 cm) | Beam | 50MPa | Concrete Rectangular | 250 | 300 | 750 | 4637.5 | 0.35 | 850.92 | G300E | 1581967.19 | 12.41 | G300E | 871850 | 6.84
484 | Story15 | B24 | 50 MPa RC Beam (30 cm x 25 cm) | Beam | 50MPa | Concrete Rectangular | 250 | 300 | 750 | 7200 | 0.54 | 1321.1 | G300E | 5101500 | 40.03 | G300E | 2929383 | 22.99
485 | Story15 | B25 | 50 MPa RC Beam (30 cm x 25 cm) | Beam | 50MPa | Concrete Rectangular | 250 | 300 | 750 | 4637.5 | 0.35 | 850.92 | G300E | 1832682.03 | 14.38 | G300E | 1634718.75 | 12.83
486 | Story15 | B26 | 50 MPa RC Beam (30 cm x 25 cm) | Beam | 50MPa | Concrete Rectangular | 250 | 300 | 750 | 7037.5 | 0.53 | 1291.28 | G300E | 3563320.83 | 27.96 | G300E | 2671757.85 | 20.96
487 | Story15 | B27 | 50 MPa RC Beam (30 cm x 25 cm) | Beam | 50MPa | Concrete Rectangular | 250 | 300 | 750 | 4637.5 | 0.35 | 850.92 | G300E | 2097309.38 | 16.46 | G300E | 973296.47 | 7.64
488 | Story15 | B28 | 50 MPa RC Beam (30 cm x 25 cm) | Beam | 50MPa | Concrete Rectangular | 250 | 300 | 750 | 7037.5 | 0.53 | 1291.28 | G300E | 3590884.38 | 28.18 | G300E | 984664.71 | 7.73
489 | Story15 | B29 | 50 MPa RC Beam (30 cm x 25 cm) | Beam | 50MPa | Concrete Rectangular | 250 | 300 | 750 | 4637.5 | 0.35 | 850.92 | G300E | 2374110.16 | 18.63 | G300E | 973296.47 | 7.64
490 | Story15 | B3 | 50 MPa RC Beam (30 cm x 25 cm) | Beam | 50MPa | Concrete Rectangular | 250 | 300 | 750 | 7037.5 | 0.53 | 1291.28 | G300E | 4313401.04 | 33.84 | G300E | 985897.16 | 7.74
491 | Story15 | B30 | 50 MPa RC Beam (25 cm x 25 cm) | Beam | 50MPa | Concrete Rectangular | 250 | 250 | 625 | 7037.5 | 0.44 | 1076.07 | G300E | 3043132.29 | 23.88 | G300E | 781162.5 | 6.13
492 | Story15 | B31 | 50 MPa RC Beam (25 cm x 25 cm) | Beam | 50MPa | Concrete Rectangular | 250 | 250 | 625 | 7037.5 | 0.44 | 1076.07 | G300E | 3155145.83 | 24.76 | G300E | 781162.5 | 6.13
493 | Story15 | B32 | 50 MPa RC Beam (30 cm x 25 cm) | Beam | 50MPa | Concrete Rectangular | 250 | 300 | 750 | 4637.5 | 0.35 | 850.92 | G300E | 2378167.97 | 18.66 | G300E | 973296.47 | 7.64
494 | Story15 | B33 | 50 MPa RC Beam (30 cm x 25 cm) | Beam | 50MPa | Concrete Rectangular | 250 | 300 | 750 | 7037.5 | 0.53 | 1291.28 | G300E | 3459517.71 | 27.14 | G300E | 882033.33 | 6.92
495 | Story15 | B34 | 50 MPa RC Beam (30 cm x 25 cm) | Beam | 50MPa | Concrete Rectangular | 250 | 300 | 750 | 4637.5 | 0.35 | 850.92 | G300E | 2490917.19 | 19.54 | G300E | 973296.47 | 7.64
496 | Story15 | B35 | 50 MPa RC Beam (30 cm x 25 cm) | Beam | 50MPa | Concrete Rectangular | 250 | 300 | 750 | 7037.5 | 0.53 | 1291.28 | G300E | 2708264.58 | 21.25 | G300E | 1944695.83 | 15.26
497 | Story15 | B36 | 50 MPa RC Beam (30 cm x 25 cm) | Beam | 50MPa | Concrete Rectangular | 250 | 300 | 750 | 4800 | 0.36 | 880.73 | G300E | 3093300 | 24.27 | G300E | 1588350.9 | 12.46
498 | Story15 | B4 | 50 MPa RC Beam (25 cm x 25 cm) | Beam | 50MPa | Concrete Rectangular | 250 | 250 | 625 | 4637.5 | 0.29 | 709.1 | G300E | 1760800.78 | 13.82 | G300E | 1004018.75 | 7.88
499 | Story15 | B40 | 50 MPa RC Beam (30 cm x 25 cm) | Beam | 50MPa | Concrete Rectangular | 250 | 300 | 750 | 4637.5 | 0.35 | 850.92 | G300E | 2990607.81 | 23.47 | G300E | 1535737.98 | 12.05
500 | Story15 | B41 | 50 MPa RC Beam (30 cm x 25 cm) | Beam | 50MPa | Concrete Rectangular | 250 | 300 | 750 | 7037.5 | 0.53 | 1291.28 | G300E | 2634957.29 | 20.67 | G300E | 1936485.42 | 15.19
501 | Story15 | B42 | 50 MPa RC Beam (30 cm x 25 cm) | Beam | 50MPa | Concrete Rectangular | 250 | 300 | 750 | 4637.5 | 0.35 | 850.92 | G300E | 2488598.44 | 19.53 | G300E | 973296.47 | 7.64
502 | Story15 | B43 | 50 MPa RC Beam (30 cm x 25 cm) | Beam | 50MPa | Concrete Rectangular | 250 | 300 | 750 | 7037.5 | 0.53 | 1291.28 | G300E | 3304106.25 | 25.93 | G300E | 882033.33 | 6.92
503 | Story15 | B44 | 50 MPa RC Beam (30 cm x 25 cm) | Beam | 50MPa | Concrete Rectangular | 250 | 300 | 750 | 4637.5 | 0.35 | 850.92 | G300E | 2377298.44 | 18.65 | G300E | 973296.47 | 7.64
504 | Story15 | B45 | 50 MPa RC Beam (25 cm x 25 cm) | Beam | 50MPa | Concrete Rectangular | 250 | 250 | 625 | 7037.5 | 0.44 | 1076.07 | G300E | 2998854.69 | 23.53 | G300E | 781162.5 | 6.13
505 | Story15 | B46 | 50 MPa RC Beam (25 cm x 25 cm) | Beam | 50MPa | Concrete Rectangular | 250 | 250 | 625 | 7037.5 | 0.44 | 1076.07 | G300E | 3197957.29 | 25.09 | G300E | 781162.5 | 6.13
506 | Story15 | B47 | 50 MPa RC Beam (30 cm x 25 cm) | Beam | 50MPa | Concrete Rectangular | 250 | 300 | 750 | 4637.5 | 0.35 | 850.92 | G300E | 2461063.28 | 19.31 | G300E | 973296.47 | 7.64
507 | Story15 | B48 | 50 MPa RC Beam (30 cm x 25 cm) | Beam | 50MPa | Concrete Rectangular | 250 | 300 | 750 | 7037.5 | 0.53 | 1291.28 | G300E | 3668296.88 | 28.78 | G300E | 984664.71 | 7.73
508 | Story15 | B49 | 50 MPa RC Beam (30 cm x 25 cm) | Beam | 50MPa | Concrete Rectangular | 250 | 300 | 750 | 4637.5 | 0.35 | 850.92 | G300E | 2502510.94 | 19.64 | G300E | 947934.85 | 7.44
509 | Story15 | B5 | 50 MPa RC Beam (30 cm x 25 cm) | Beam | 50MPa | Concrete Rectangular | 250 | 300 | 750 | 7037.5 | 0.53 | 1291.28 | G300E | 4385242.19 | 34.41 | G300E | 1040893.46 | 8.17
510 | Story15 | B50 | 50 MPa RC Beam (30 cm x 25 cm) | Beam | 50MPa | Concrete Rectangular | 250 | 300 | 750 | 7037.5 | 0.53 | 1291.28 | G300E | 3570651.56 | 28.02 | G300E | 2671757.85 | 20.96
511 | Story15 | B51 | 50 MPa RC Beam (30 cm x 25 cm) | Beam | 50MPa | Concrete Rectangular | 250 | 300 | 750 | 4800 | 0.36 | 880.73 | G300E | 3111900 | 24.42 | G300E | 1588350.9 | 12.46
512 | Story15 | B52 | 50 MPa RC Beam (30 cm x 25 cm) | Beam | 50MPa | Concrete Rectangular | 250 | 300 | 750 | 7037.5 | 0.53 | 1291.28 | G300E | 4987241.67 | 39.13 | G300E | 2869013.4 | 22.51
513 | Story15 | B54 | 50 MPa RC Beam (30 cm x 25 cm) | Beam | 50MPa | Concrete Rectangular | 250 | 300 | 750 | 7037.5 | 0.53 | 1291.28 | G300E | 4988707.81 | 39.14 | G300E | 2869418.93 | 22.51
514 | Story15 | B55 | 50 MPa RC Beam (30 cm x 25 cm) | Beam | 50MPa | Concrete Rectangular | 250 | 300 | 750 | 4637.5 | 0.35 | 850.92 | G300E | 2928426.67 | 22.98 | G300E | 1977894.68 | 15.52
515 | Story15 | B56 | 50 MPa RC Beam (30 cm x 25 cm) | Beam | 50MPa | Concrete Rectangular | 250 | 300 | 750 | 7037.5 | 0.53 | 1291.28 | G300E | 3575343.23 | 28.05 | G300E | 2697415.69 | 21.16
516 | Story15 | B57 | 50 MPa RC Beam (30 cm x 25 cm) | Beam | 50MPa | Concrete Rectangular | 250 | 300 | 750 | 4637.5 | 0.35 | 850.92 | G300E | 2497003.91 | 19.59 | G300E | 1165897.35 | 9.15
517 | Story15 | B58 | 50 MPa RC Beam (30 cm x 25 cm) | Beam | 50MPa | Concrete Rectangular | 250 | 300 | 750 | 7037.5 | 0.53 | 1291.28 | G300E | 3711108.33 | 29.12 | G300E | 738498.54 | 5.79
518 | Story15 | B59 | 50 MPa RC Beam (30 cm x 25 cm) | Beam | 50MPa | Concrete Rectangular | 250 | 300 | 750 | 4637.5 | 0.35 | 850.92 | G300E | 2461063.28 | 19.31 | G300E | 973296.47 | 7.64
519 | Story15 | B6 | 50 MPa RC Beam (25 cm x 25 cm) | Beam | 50MPa | Concrete Rectangular | 250 | 250 | 625 | 4637.5 | 0.29 | 709.1 | G300E | 1737323.44 | 13.63 | G300E | 995903.12 | 7.81
520 | Story15 | B60 | 50 MPa RC Beam (25 cm x 25 cm) | Beam | 50MPa | Concrete Rectangular | 250 | 250 | 625 | 7037.5 | 0.44 | 1076.07 | G300E | 3031109.9 | 23.78 | G300E | 781162.5 | 6.13
521 | Story15 | B61 | 50 MPa RC Beam (25 cm x 25 cm) | Beam | 50MPa | Concrete Rectangular | 250 | 250 | 625 | 7037.5 | 0.44 | 1076.07 | G300E | 2982433.85 | 23.4 | G300E | 1006020.89 | 7.89
522 | Story15 | B62 | 50 MPa RC Beam (30 cm x 25 cm) | Beam | 50MPa | Concrete Rectangular | 250 | 300 | 750 | 4637.5 | 0.35 | 850.92 | G300E | 2389182.03 | 18.75 | G300E | 973296.47 | 7.64
523 | Story15 | B63 | 50 MPa RC Beam (30 cm x 25 cm) | Beam | 50MPa | Concrete Rectangular | 250 | 300 | 750 | 7037.5 | 0.53 | 1291.28 | G300E | 4313694.27 | 33.85 | G300E | 985889.24 | 7.74
524 | Story15 | B64 | 50 MPa RC Beam (30 cm x 25 cm) | Beam | 50MPa | Concrete Rectangular | 250 | 300 | 750 | 4637.5 | 0.35 | 850.92 | G300E | 2218753.91 | 17.41 | G300E | 947934.85 | 7.44
525 | Story15 | B65 | 50 MPa RC Beam (30 cm x 25 cm) | Beam | 50MPa | Concrete Rectangular | 250 | 300 | 750 | 7037.5 | 0.53 | 1291.28 | G300E | 4385242.19 | 34.41 | G300E | 1040886.42 | 8.17
526 | Story15 | B66 | 50 MPa RC Beam (30 cm x 25 cm) | Beam | 50MPa | Concrete Rectangular | 250 | 300 | 750 | 4637.5 | 0.35 | 850.92 | G300E | 2182813.28 | 17.13 | G300E | 1634718.75 | 12.83
527 | Story15 | B67 | 50 MPa RC Beam (30 cm x 25 cm) | Beam | 50MPa | Concrete Rectangular | 250 | 300 | 750 | 7037.5 | 0.53 | 1291.28 | G300E | 4518661.46 | 35.46 | G300E | 1066319.07 | 8.37
528 | Story15 | B68 | 50 MPa RC Beam (30 cm x 25 cm) | Beam | 50MPa | Concrete Rectangular | 250 | 300 | 750 | 4637.5 | 0.35 | 850.92 | G300E | 1779060.94 | 13.96 | G300E | 871850 | 6.84
529 | Story15 | B69 | 50 MPa RC Beam (30 cm x 25 cm) | Beam | 50MPa | Concrete Rectangular | 250 | 300 | 750 | 7037.5 | 0.53 | 1291.28 | G300E | 4517781.77 | 35.45 | G300E | 1066306.75 | 8.37
530 | Story15 | B7 | 50 MPa RC Beam (30 cm x 25 cm) | Beam | 50MPa | Concrete Rectangular | 250 | 300 | 750 | 7037.5 | 0.53 | 1291.28 | G300E | 4518661.46 | 35.46 | G300E | 1066327.86 | 8.37
531 | Story15 | B70 | 50 MPa RC Beam (30 cm x 25 cm) | Beam | 50MPa | Concrete Rectangular | 250 | 300 | 750 | 4637.5 | 0.35 | 850.92 | G300E | 2183392.97 | 17.13 | G300E | 1634718.75 | 12.83
532 | Story15 | B71 | 50 MPa RC Beam (30 cm x 25 cm) | Beam | 50MPa | Concrete Rectangular | 250 | 300 | 750 | 7037.5 | 0.53 | 1291.28 | G300E | 4383482.81 | 34.39 | G300E | 1040849.48 | 8.17
533 | Story15 | B72 | 50 MPa RC Beam (30 cm x 25 cm) | Beam | 50MPa | Concrete Rectangular | 250 | 300 | 750 | 4637.5 | 0.35 | 850.92 | G300E | 2225130.47 | 17.46 | G300E | 947934.85 | 7.44
534 | Story15 | B73 | 50 MPa RC Beam (30 cm x 25 cm) | Beam | 50MPa | Concrete Rectangular | 250 | 300 | 750 | 7037.5 | 0.53 | 1291.28 | G300E | 4090840.1 | 32.1 | G300E | 985676.36 | 7.73
535 | Story15 | B74 | 50 MPa RC Beam (30 cm x 25 cm) | Beam | 50MPa | Concrete Rectangular | 250 | 300 | 750 | 4637.5 | 0.35 | 850.92 | G300E | 2362942.65 | 18.54 | G300E | 598266.69 | 4.69
536 | Story15 | B75 | 50 MPa RC Beam (25 cm x 25 cm) | Beam | 50MPa | Concrete Rectangular | 250 | 250 | 625 | 7037.5 | 0.44 | 1076.07 | G300E | 3426418 | 26.88 | G300E | 647403.55 | 5.08
537 | Story15 | B76 | 50 MPa RC Beam (25 cm x 25 cm) | Beam | 50MPa | Concrete Rectangular | 250 | 250 | 625 | 4637.5 | 0.29 | 709.1 | G300E | 1852681.25 | 14.54 | G300E | 1045756.25 | 8.21
538 | Story15 | B77 | 50 MPa RC Beam (25 cm x 25 cm) | Beam | 50MPa | Concrete Rectangular | 250 | 250 | 625 | 4637.5 | 0.29 | 709.1 | G300E | 1976734.38 | 15.51 | G300E | 1002859.38 | 7.87
539 | Story15 | B78 | 50 MPa RC Beam (25 cm x 25 cm) | Beam | 50MPa | Concrete Rectangular | 250 | 250 | 625 | 4637.5 | 0.29 | 709.1 | G300E | 1953836.72 | 15.33 | G300E | 995903.12 | 7.81
540 | Story15 | B79 | 50 MPa RC Beam (25 cm x 25 cm) | Beam | 50MPa | Concrete Rectangular | 250 | 250 | 625 | 4637.5 | 0.29 | 709.1 | G300E | 1951517.97 | 15.31 | G300E | 983150 | 7.71
541 | Story15 | B8 | 50 MPa RC Beam (25 cm x 25 cm) | Beam | 50MPa | Concrete Rectangular | 250 | 250 | 625 | 4637.5 | 0.29 | 709.1 | G300E | 1735004.69 | 13.61 | G300E | 983150 | 7.71
542 | Story15 | B80 | 50 MPa RC Beam (25 cm x 25 cm) | Beam | 50MPa | Concrete Rectangular | 250 | 250 | 625 | 4637.5 | 0.29 | 709.1 | G300E | 1953836.72 | 15.33 | G300E | 994743.75 | 7.81
543 | Story15 | B81 | 50 MPa RC Beam (25 cm x 25 cm) | Beam | 50MPa | Concrete Rectangular | 250 | 250 | 625 | 4637.5 | 0.29 | 709.1 | G300E | 1975864.84 | 15.5 | G300E | 1002859.38 | 7.87
544 | Story15 | B82 | 50 MPa RC Beam (25 cm x 25 cm) | Beam | 50MPa | Concrete Rectangular | 250 | 250 | 625 | 4637.5 | 0.29 | 709.1 | G300E | 1854710.16 | 14.55 | G300E | 1045756.25 | 8.21
545 | Story15 | B9 | 50 MPa RC Beam (30 cm x 25 cm) | Beam | 50MPa | Concrete Rectangular | 250 | 300 | 750 | 7037.5 | 0.53 | 1291.28 | G300E | 4518661.46 | 35.46 | G300E | 1066326.98 | 8.37
546 | Story16 | B1 | 50 MPa RC Beam (25 cm x 25 cm) | Beam | 50MPa | Concrete Rectangular | 250 | 250 | 625 | 7037.5 | 0.44 | 1076.07 | G300E | 3539276.04 | 27.77 | G300E | 973179.22 | 7.64
547 | Story16 | B10 | 50 MPa RC Beam (25 cm x 25 cm) | Beam | 50MPa | Concrete Rectangular | 250 | 250 | 625 | 4637.5 | 0.29 | 709.1 | G300E | 1733265.62 | 13.6 | G300E | 968078.12 | 7.6
548 | Story16 | B11 | 50 MPa RC Beam (30 cm x 25 cm) | Beam | 50MPa | Concrete Rectangular | 250 | 300 | 750 | 7037.5 | 0.53 | 1291.28 | G300E | 4378791.15 | 34.36 | G300E | 1039675.97 | 8.16
549 | Story16 | B12 | 50 MPa RC Beam (25 cm x 25 cm) | Beam | 50MPa | Concrete Rectangular | 250 | 250 | 625 | 4637.5 | 0.29 | 709.1 | G300E | 1485739.06 | 11.66 | G300E | 976193.75 | 7.66
550 | Story16 | B13 | 50 MPa RC Beam (30 cm x 25 cm) | Beam | 50MPa | Concrete Rectangular | 250 | 300 | 750 | 7037.5 | 0.53 | 1291.28 | G300E | 4062103.65 | 31.87 | G300E | 984664.71 | 7.73
551 | Story16 | B14 | 50 MPa RC Beam (25 cm x 25 cm) | Beam | 50MPa | Concrete Rectangular | 250 | 250 | 625 | 4637.5 | 0.29 | 709.1 | G300E | 1716744.53 | 13.47 | G300E | 1021409.38 | 8.01
552 | Story16 | B15 | 50 MPa RC Beam (25 cm x 25 cm) | Beam | 50MPa | Concrete Rectangular | 250 | 250 | 625 | 7037.5 | 0.44 | 1076.07 | G300E | 3525201.04 | 27.66 | G300E | 973179.22 | 7.64
553 | Story16 | B16 | 50 MPa RC Beam (25 cm x 25 cm) | Beam | 50MPa | Concrete Rectangular | 250 | 250 | 625 | 7037.5 | 0.44 | 1076.07 | G300E | 3207927.08 | 25.17 | G300E | 781162.5 | 6.13
554 | Story16 | B17 | 50 MPa RC Beam (30 cm x 25 cm) | Beam | 50MPa | Concrete Rectangular | 250 | 300 | 750 | 4637.5 | 0.35 | 850.92 | G300E | 2283678.91 | 17.92 | G300E | 973296.47 | 7.64
555 | Story16 | B18 | 50 MPa RC Beam (30 cm x 25 cm) | Beam | 50MPa | Concrete Rectangular | 250 | 300 | 750 | 7037.5 | 0.53 | 1291.28 | G300E | 3590004.69 | 28.17 | G300E | 984664.71 | 7.73
556 | Story16 | B19 | 50 MPa RC Beam (30 cm x 25 cm) | Beam | 50MPa | Concrete Rectangular | 250 | 300 | 750 | 4637.5 | 0.35 | 850.92 | G300E | 2083976.56 | 16.35 | G300E | 973296.47 | 7.64
557 | Story16 | B2 | 50 MPa RC Beam (25 cm x 25 cm) | Beam | 50MPa | Concrete Rectangular | 250 | 250 | 625 | 4637.5 | 0.29 | 709.1 | G300E | 1716744.53 | 13.47 | G300E | 1021409.38 | 8.01
558 | Story16 | B20 | 50 MPa RC Beam (30 cm x 25 cm) | Beam | 50MPa | Concrete Rectangular | 250 | 300 | 750 | 7037.5 | 0.53 | 1291.28 | G300E | 3545140.62 | 27.82 | G300E | 2646100 | 20.76
559 | Story16 | B21 | 50 MPa RC Beam (30 cm x 25 cm) | Beam | 50MPa | Concrete Rectangular | 250 | 300 | 750 | 4637.5 | 0.35 | 850.92 | G300E | 1816740.62 | 14.25 | G300E | 1743700 | 13.68
560 | Story16 | B22 | 50 MPa RC Beam (30 cm x 25 cm) | Beam | 50MPa | Concrete Rectangular | 250 | 300 | 750 | 7200 | 0.54 | 1321.1 | G300E | 5155200 | 40.45 | G300E | 2941549.2 | 23.08
561 | Story16 | B23 | 50 MPa RC Beam (30 cm x 25 cm) | Beam | 50MPa | Concrete Rectangular | 250 | 300 | 750 | 4637.5 | 0.35 | 850.92 | G300E | 1563417.19 | 12.27 | G300E | 871850 | 6.84
562 | Story16 | B24 | 50 MPa RC Beam (30 cm x 25 cm) | Beam | 50MPa | Concrete Rectangular | 250 | 300 | 750 | 7200 | 0.54 | 1321.1 | G300E | 5154900 | 40.45 | G300E | 2942896.8 | 23.09
563 | Story16 | B25 | 50 MPa RC Beam (30 cm x 25 cm) | Beam | 50MPa | Concrete Rectangular | 250 | 300 | 750 | 4637.5 | 0.35 | 850.92 | G300E | 1816740.62 | 14.25 | G300E | 1743700 | 13.68
564 | Story16 | B26 | 50 MPa RC Beam (30 cm x 25 cm) | Beam | 50MPa | Concrete Rectangular | 250 | 300 | 750 | 7037.5 | 0.53 | 1291.28 | G300E | 3461863.54 | 27.16 | G300E | 2646100 | 20.76
565 | Story16 | B27 | 50 MPa RC Beam (30 cm x 25 cm) | Beam | 50MPa | Concrete Rectangular | 250 | 300 | 750 | 4637.5 | 0.35 | 850.92 | G300E | 2083976.56 | 16.35 | G300E | 973296.47 | 7.64
566 | Story16 | B28 | 50 MPa RC Beam (30 cm x 25 cm) | Beam | 50MPa | Concrete Rectangular | 250 | 300 | 750 | 7037.5 | 0.53 | 1291.28 | G300E | 3590297.92 | 28.17 | G300E | 984664.71 | 7.73
567 | Story16 | B29 | 50 MPa RC Beam (30 cm x 25 cm) | Beam | 50MPa | Concrete Rectangular | 250 | 300 | 750 | 4637.5 | 0.35 | 850.92 | G300E | 2283678.91 | 17.92 | G300E | 973296.47 | 7.64
568 | Story16 | B3 | 50 MPa RC Beam (30 cm x 25 cm) | Beam | 50MPa | Concrete Rectangular | 250 | 300 | 750 | 7037.5 | 0.53 | 1291.28 | G300E | 4062690.1 | 31.88 | G300E | 984664.71 | 7.73
569 | Story16 | B30 | 50 MPa RC Beam (25 cm x 25 cm) | Beam | 50MPa | Concrete Rectangular | 250 | 250 | 625 | 7037.5 | 0.44 | 1076.07 | G300E | 3062778.65 | 24.03 | G300E | 781162.5 | 6.13
570 | Story16 | B31 | 50 MPa RC Beam (25 cm x 25 cm) | Beam | 50MPa | Concrete Rectangular | 250 | 250 | 625 | 7037.5 | 0.44 | 1076.07 | G300E | 3165408.85 | 24.84 | G300E | 781162.5 | 6.13
571 | Story16 | B32 | 50 MPa RC Beam (30 cm x 25 cm) | Beam | 50MPa | Concrete Rectangular | 250 | 300 | 750 | 4637.5 | 0.35 | 850.92 | G300E | 2364255.47 | 18.55 | G300E | 973296.47 | 7.64
572 | Story16 | B33 | 50 MPa RC Beam (30 cm x 25 cm) | Beam | 50MPa | Concrete Rectangular | 250 | 300 | 750 | 7037.5 | 0.53 | 1291.28 | G300E | 3300587.5 | 25.9 | G300E | 882033.33 | 6.92
573 | Story16 | B34 | 50 MPa RC Beam (30 cm x 25 cm) | Beam | 50MPa | Concrete Rectangular | 250 | 300 | 750 | 4637.5 | 0.35 | 850.92 | G300E | 2396138.28 | 18.8 | G300E | 1082277.72 | 8.49
574 | Story16 | B35 | 50 MPa RC Beam (30 cm x 25 cm) | Beam | 50MPa | Concrete Rectangular | 250 | 300 | 750 | 7037.5 | 0.53 | 1291.28 | G300E | 2703279.69 | 21.21 | G300E | 1907162.5 | 14.96
575 | Story16 | B36 | 50 MPa RC Beam (30 cm x 25 cm) | Beam | 50MPa | Concrete Rectangular | 250 | 300 | 750 | 4800 | 0.36 | 880.73 | G300E | 3111000 | 24.41 | G300E | 1600350.9 | 12.56
576 | Story16 | B4 | 50 MPa RC Beam (25 cm x 25 cm) | Beam | 50MPa | Concrete Rectangular | 250 | 250 | 625 | 4637.5 | 0.29 | 709.1 | G300E | 1485739.06 | 11.66 | G300E | 976193.75 | 7.66
577 | Story16 | B40 | 50 MPa RC Beam (30 cm x 25 cm) | Beam | 50MPa | Concrete Rectangular | 250 | 300 | 750 | 4637.5 | 0.35 | 850.92 | G300E | 3008288.28 | 23.6 | G300E | 1547331.73 | 12.14
578 | Story16 | B41 | 50 MPa RC Beam (30 cm x 25 cm) | Beam | 50MPa | Concrete Rectangular | 250 | 300 | 750 | 7037.5 | 0.53 | 1291.28 | G300E | 2706505.21 | 21.24 | G300E | 1897779.17 | 14.89
579 | Story16 | B42 | 50 MPa RC Beam (30 cm x 25 cm) | Beam | 50MPa | Concrete Rectangular | 250 | 300 | 750 | 4637.5 | 0.35 | 850.92 | G300E | 2393819.53 | 18.78 | G300E | 1082277.72 | 8.49
580 | Story16 | B43 | 50 MPa RC Beam (30 cm x 25 cm) | Beam | 50MPa | Concrete Rectangular | 250 | 300 | 750 | 7037.5 | 0.53 | 1291.28 | G300E | 3301173.96 | 25.9 | G300E | 882033.33 | 6.92
581 | Story16 | B44 | 50 MPa RC Beam (30 cm x 25 cm) | Beam | 50MPa | Concrete Rectangular | 250 | 300 | 750 | 4637.5 | 0.35 | 850.92 | G300E | 2363385.94 | 18.54 | G300E | 973296.47 | 7.64
582 | Story16 | B45 | 50 MPa RC Beam (25 cm x 25 cm) | Beam | 50MPa | Concrete Rectangular | 250 | 250 | 625 | 7037.5 | 0.44 | 1076.07 | G300E | 3017621.35 | 23.68 | G300E | 781162.5 | 6.13
583 | Story16 | B46 | 50 MPa RC Beam (25 cm x 25 cm) | Beam | 50MPa | Concrete Rectangular | 250 | 250 | 625 | 7037.5 | 0.44 | 1076.07 | G300E | 3208220.31 | 25.17 | G300E | 781162.5 | 6.13
584 | Story16 | B47 | 50 MPa RC Beam (30 cm x 25 cm) | Beam | 50MPa | Concrete Rectangular | 250 | 300 | 750 | 4637.5 | 0.35 | 850.92 | G300E | 2367153.91 | 18.57 | G300E | 973296.47 | 7.64
585 | Story16 | B48 | 50 MPa RC Beam (30 cm x 25 cm) | Beam | 50MPa | Concrete Rectangular | 250 | 300 | 750 | 7037.5 | 0.53 | 1291.28 | G300E | 3590004.69 | 28.17 | G300E | 984664.71 | 7.73
586 | Story16 | B49 | 50 MPa RC Beam (30 cm x 25 cm) | Beam | 50MPa | Concrete Rectangular | 250 | 300 | 750 | 4637.5 | 0.35 | 850.92 | G300E | 2482801.56 | 19.48 | G300E | 1082277.72 | 8.49
587 | Story16 | B5 | 50 MPa RC Beam (30 cm x 25 cm) | Beam | 50MPa | Concrete Rectangular | 250 | 300 | 750 | 7037.5 | 0.53 | 1291.28 | G300E | 4378791.15 | 34.36 | G300E | 1039677.73 | 8.16
588 | Story16 | B50 | 50 MPa RC Beam (30 cm x 25 cm) | Beam | 50MPa | Concrete Rectangular | 250 | 300 | 750 | 7037.5 | 0.53 | 1291.28 | G300E | 3545140.62 | 27.82 | G300E | 2646100 | 20.76
589 | Story16 | B51 | 50 MPa RC Beam (30 cm x 25 cm) | Beam | 50MPa | Concrete Rectangular | 250 | 300 | 750 | 4800 | 0.36 | 880.73 | G300E | 3127200 | 24.54 | G300E | 1600350.9 | 12.56
590 | Story16 | B52 | 50 MPa RC Beam (30 cm x 25 cm) | Beam | 50MPa | Concrete Rectangular | 250 | 300 | 750 | 7037.5 | 0.53 | 1291.28 | G300E | 5038850 | 39.54 | G300E | 2875167.99 | 22.56
591 | Story16 | B54 | 50 MPa RC Beam (30 cm x 25 cm) | Beam | 50MPa | Concrete Rectangular | 250 | 300 | 750 | 7037.5 | 0.53 | 1291.28 | G300E | 5042368.75 | 39.56 | G300E | 2876774.59 | 22.57
592 | Story16 | B55 | 50 MPa RC Beam (30 cm x 25 cm) | Beam | 50MPa | Concrete Rectangular | 250 | 300 | 750 | 4637.5 | 0.35 | 850.92 | G300E | 2862574.17 | 22.46 | G300E | 1987169.68 | 15.59
593 | Story16 | B56 | 50 MPa RC Beam (30 cm x 25 cm) | Beam | 50MPa | Concrete Rectangular | 250 | 300 | 750 | 7037.5 | 0.53 | 1291.28 | G300E | 3475645.31 | 27.27 | G300E | 2671757.85 | 20.96
594 | Story16 | B57 | 50 MPa RC Beam (30 cm x 25 cm) | Beam | 50MPa | Concrete Rectangular | 250 | 300 | 750 | 4637.5 | 0.35 | 850.92 | G300E | 2477874.22 | 19.44 | G300E | 1165897.35 | 9.15
595 | Story16 | B58 | 50 MPa RC Beam (30 cm x 25 cm) | Beam | 50MPa | Concrete Rectangular | 250 | 300 | 750 | 7037.5 | 0.53 | 1291.28 | G300E | 3711108.33 | 29.12 | G300E | 738498.54 | 5.79
596 | Story16 | B59 | 50 MPa RC Beam (30 cm x 25 cm) | Beam | 50MPa | Concrete Rectangular | 250 | 300 | 750 | 4637.5 | 0.35 | 850.92 | G300E | 2367153.91 | 18.57 | G300E | 973296.47 | 7.64
597 | Story16 | B6 | 50 MPa RC Beam (25 cm x 25 cm) | Beam | 50MPa | Concrete Rectangular | 250 | 250 | 625 | 4637.5 | 0.29 | 709.1 | G300E | 1733265.62 | 13.6 | G300E | 968078.12 | 7.6
598 | Story16 | B60 | 50 MPa RC Beam (25 cm x 25 cm) | Beam | 50MPa | Concrete Rectangular | 250 | 250 | 625 | 7037.5 | 0.44 | 1076.07 | G300E | 3053102.08 | 23.96 | G300E | 781162.5 | 6.13
599 | Story16 | B61 | 50 MPa RC Beam (25 cm x 25 cm) | Beam | 50MPa | Concrete Rectangular | 250 | 250 | 625 | 7037.5 | 0.44 | 1076.07 | G300E | 3538689.58 | 27.77 | G300E | 989600.05 | 7.76
600 | Story16 | B62 | 50 MPa RC Beam (30 cm x 25 cm) | Beam | 50MPa | Concrete Rectangular | 250 | 300 | 750 | 4637.5 | 0.35 | 850.92 | G300E | 2370342.19 | 18.6 | G300E | 973296.47 | 7.64
601 | Story16 | B63 | 50 MPa RC Beam (30 cm x 25 cm) | Beam | 50MPa | Concrete Rectangular | 250 | 300 | 750 | 7037.5 | 0.53 | 1291.28 | G300E | 4062396.88 | 31.88 | G300E | 984664.71 | 7.73
602 | Story16 | B64 | 50 MPa RC Beam (30 cm x 25 cm) | Beam | 50MPa | Concrete Rectangular | 250 | 300 | 750 | 4637.5 | 0.35 | 850.92 | G300E | 2197595.31 | 17.24 | G300E | 947934.85 | 7.44
603 | Story16 | B65 | 50 MPa RC Beam (30 cm x 25 cm) | Beam | 50MPa | Concrete Rectangular | 250 | 300 | 750 | 7037.5 | 0.53 | 1291.28 | G300E | 4378791.15 | 34.36 | G300E | 1039670.69 | 8.16
604 | Story16 | B66 | 50 MPa RC Beam (30 cm x 25 cm) | Beam | 50MPa | Concrete Rectangular | 250 | 300 | 750 | 4637.5 | 0.35 | 850.92 | G300E | 2000501.56 | 15.7 | G300E | 1743700 | 13.68
605 | Story16 | B67 | 50 MPa RC Beam (30 cm x 25 cm) | Beam | 50MPa | Concrete Rectangular | 250 | 300 | 750 | 7037.5 | 0.53 | 1291.28 | G300E | 4511330.73 | 35.4 | G300E | 1065187.79 | 8.36
606 | Story16 | B68 | 50 MPa RC Beam (30 cm x 25 cm) | Beam | 50MPa | Concrete Rectangular | 250 | 300 | 750 | 4637.5 | 0.35 | 850.92 | G300E | 1597618.75 | 12.54 | G300E | 871850 | 6.84
607 | Story16 | B69 | 50 MPa RC Beam (30 cm x 25 cm) | Beam | 50MPa | Concrete Rectangular | 250 | 300 | 750 | 7037.5 | 0.53 | 1291.28 | G300E | 4510451.04 | 35.39 | G300E | 1065175.47 | 8.36
608 | Story16 | B7 | 50 MPa RC Beam (30 cm x 25 cm) | Beam | 50MPa | Concrete Rectangular | 250 | 300 | 750 | 7037.5 | 0.53 | 1291.28 | G300E | 4511330.73 | 35.4 | G300E | 1065196.59 | 8.36
609 | Story16 | B70 | 50 MPa RC Beam (30 cm x 25 cm) | Beam | 50MPa | Concrete Rectangular | 250 | 300 | 750 | 4637.5 | 0.35 | 850.92 | G300E | 2001660.94 | 15.71 | G300E | 1743700 | 13.68
610 | Story16 | B71 | 50 MPa RC Beam (30 cm x 25 cm) | Beam | 50MPa | Concrete Rectangular | 250 | 300 | 750 | 7037.5 | 0.53 | 1291.28 | G300E | 4377031.77 | 34.34 | G300E | 1039631.99 | 8.16
611 | Story16 | B72 | 50 MPa RC Beam (30 cm x 25 cm) | Beam | 50MPa | Concrete Rectangular | 250 | 300 | 750 | 4637.5 | 0.35 | 850.92 | G300E | 2203392.19 | 17.29 | G300E | 947934.85 | 7.44
612 | Story16 | B73 | 50 MPa RC Beam (30 cm x 25 cm) | Beam | 50MPa | Concrete Rectangular | 250 | 300 | 750 | 7037.5 | 0.53 | 1291.28 | G300E | 4077058.33 | 31.99 | G300E | 1010322.56 | 7.93
613 | Story16 | B74 | 50 MPa RC Beam (30 cm x 25 cm) | Beam | 50MPa | Concrete Rectangular | 250 | 300 | 750 | 4637.5 | 0.35 | 850.92 | G300E | 2354758.82 | 18.48 | G300E | 594933.42 | 4.67
614 | Story16 | B75 | 50 MPa RC Beam (25 cm x 25 cm) | Beam | 50MPa | Concrete Rectangular | 250 | 250 | 625 | 7037.5 | 0.44 | 1076.07 | G300E | 3447249 | 27.05 | G300E | 623194.55 | 4.89
615 | Story16 | B76 | 50 MPa RC Beam (25 cm x 25 cm) | Beam | 50MPa | Concrete Rectangular | 250 | 250 | 625 | 4637.5 | 0.29 | 709.1 | G300E | 1839348.44 | 14.43 | G300E | 1021409.38 | 8.01
616 | Story16 | B77 | 50 MPa RC Beam (25 cm x 25 cm) | Beam | 50MPa | Concrete Rectangular | 250 | 250 | 625 | 4637.5 | 0.29 | 709.1 | G300E | 1960503.12 | 15.38 | G300E | 976193.75 | 7.66
617 | Story16 | B78 | 50 MPa RC Beam (25 cm x 25 cm) | Beam | 50MPa | Concrete Rectangular | 250 | 250 | 625 | 4637.5 | 0.29 | 709.1 | G300E | 1938185.16 | 15.21 | G300E | 968078.12 | 7.6
618 | Story16 | B79 | 50 MPa RC Beam (25 cm x 25 cm) | Beam | 50MPa | Concrete Rectangular | 250 | 250 | 625 | 4637.5 | 0.29 | 709.1 | G300E | 1933837.5 | 15.17 | G300E | 955325 | 7.5
619 | Story16 | B8 | 50 MPa RC Beam (25 cm x 25 cm) | Beam | 50MPa | Concrete Rectangular | 250 | 250 | 625 | 4637.5 | 0.29 | 709.1 | G300E | 1729207.81 | 13.57 | G300E | 957643.75 | 7.51
620 | Story16 | B80 | 50 MPa RC Beam (25 cm x 25 cm) | Beam | 50MPa | Concrete Rectangular | 250 | 250 | 625 | 4637.5 | 0.29 | 709.1 | G300E | 1938475 | 15.21 | G300E | 968078.12 | 7.6
621 | Story16 | B81 | 50 MPa RC Beam (25 cm x 25 cm) | Beam | 50MPa | Concrete Rectangular | 250 | 250 | 625 | 4637.5 | 0.29 | 709.1 | G300E | 1959923.44 | 15.38 | G300E | 975034.38 | 7.65
622 | Story16 | B82 | 50 MPa RC Beam (25 cm x 25 cm) | Beam | 50MPa | Concrete Rectangular | 250 | 250 | 625 | 4637.5 | 0.29 | 709.1 | G300E | 1840797.66 | 14.44 | G300E | 1020250 | 8.01
623 | Story16 | B9 | 50 MPa RC Beam (30 cm x 25 cm) | Beam | 50MPa | Concrete Rectangular | 250 | 300 | 750 | 7037.5 | 0.53 | 1291.28 | G300E | 4511330.73 | 35.4 | G300E | 1065195.71 | 8.36
624 | Story17 | B1 | 50 MPa RC Beam (25 cm x 25 cm) | Beam | 50MPa | Concrete Rectangular | 250 | 250 | 625 | 7050 | 0.44 | 1077.98 | G300E | 3574056.25 | 28.04 | G300E | 1053926.53 | 8.27
625 | Story17 | B10 | 50 MPa RC Beam (25 cm x 25 cm) | Beam | 50MPa | Concrete Rectangular | 250 | 250 | 625 | 4650 | 0.29 | 711.01 | G300E | 1676906.25 | 13.16 | G300E | 923025 | 7.24
626 | Story17 | B11 | 50 MPa RC Beam (30 cm x 25 cm) | Beam | 50MPa | Concrete Rectangular | 250 | 300 | 750 | 7050 | 0.53 | 1293.58 | G300E | 4407425 | 34.58 | G300E | 1065091.68 | 8.36
627 | Story17 | B12 | 50 MPa RC Beam (25 cm x 25 cm) | Beam | 50MPa | Concrete Rectangular | 250 | 250 | 625 | 4650 | 0.29 | 711.01 | G300E | 1495556.25 | 11.73 | G300E | 928837.5 | 7.29
628 | Story17 | B13 | 50 MPa RC Beam (30 cm x 25 cm) | Beam | 50MPa | Concrete Rectangular | 250 | 300 | 750 | 7050 | 0.53 | 1293.58 | G300E | 4089587.5 | 32.09 | G300E | 1012117.09 | 7.94
629 | Story17 | B14 | 50 MPa RC Beam (25 cm x 25 cm) | Beam | 50MPa | Concrete Rectangular | 250 | 250 | 625 | 4650 | 0.29 | 711.01 | G300E | 1588846.88 | 12.47 | G300E | 979987.5 | 7.69
630 | Story17 | B15 | 50 MPa RC Beam (25 cm x 25 cm) | Beam | 50MPa | Concrete Rectangular | 250 | 250 | 625 | 7050 | 0.44 | 1077.98 | G300E | 3569650 | 28.01 | G300E | 1053926.53 | 8.27
631 | Story17 | B16 | 50 MPa RC Beam (25 cm x 25 cm) | Beam | 50MPa | Concrete Rectangular | 250 | 250 | 625 | 7050 | 0.44 | 1077.98 | G300E | 3180431.25 | 24.95 | G300E | 782550 | 6.14
632 | Story17 | B17 | 50 MPa RC Beam (30 cm x 25 cm) | Beam | 50MPa | Concrete Rectangular | 250 | 300 | 750 | 4650 | 0.35 | 853.21 | G300E | 2207006.25 | 17.32 | G300E | 975919.91 | 7.66
633 | Story17 | B18 | 50 MPa RC Beam (30 cm x 25 cm) | Beam | 50MPa | Concrete Rectangular | 250 | 300 | 750 | 7050 | 0.53 | 1293.58 | G300E | 3622818.75 | 28.43 | G300E | 986413.68 | 7.74
634 | Story17 | B19 | 50 MPa RC Beam (30 cm x 25 cm) | Beam | 50MPa | Concrete Rectangular | 250 | 300 | 750 | 4650 | 0.35 | 853.21 | G300E | 2019843.75 | 15.85 | G300E | 975919.91 | 7.66
635 | Story17 | B2 | 50 MPa RC Beam (25 cm x 25 cm) | Beam | 50MPa | Concrete Rectangular | 250 | 250 | 625 | 4650 | 0.29 | 711.01 | G300E | 1588556.25 | 12.46 | G300E | 979987.5 | 7.69
636 | Story17 | B20 | 50 MPa RC Beam (30 cm x 25 cm) | Beam | 50MPa | Concrete Rectangular | 250 | 300 | 750 | 7050 | 0.53 | 1293.58 | G300E | 3461256.25 | 27.16 | G300E | 2650800 | 20.8
637 | Story17 | B21 | 50 MPa RC Beam (30 cm x 25 cm) | Beam | 50MPa | Concrete Rectangular | 250 | 300 | 750 | 4650 | 0.35 | 853.21 | G300E | 1822509.38 | 14.3 | G300E | 1748400 | 13.72
638 | Story17 | B22 | 50 MPa RC Beam (30 cm x 25 cm) | Beam | 50MPa | Concrete Rectangular | 250 | 300 | 750 | 7200 | 0.54 | 1321.1 | G300E | 5220900 | 40.97 | G300E | 2956166.7 | 23.2
639 | Story17 | B23 | 50 MPa RC Beam (30 cm x 25 cm) | Beam | 50MPa | Concrete Rectangular | 250 | 300 | 750 | 4650 | 0.35 | 853.21 | G300E | 1571118.75 | 12.33 | G300E | 874200 | 6.86
640 | Story17 | B24 | 50 MPa RC Beam (30 cm x 25 cm) | Beam | 50MPa | Concrete Rectangular | 250 | 300 | 750 | 7200 | 0.54 | 1321.1 | G300E | 5222700 | 40.98 | G300E | 2956311.6 | 23.2
641 | Story17 | B25 | 50 MPa RC Beam (30 cm x 25 cm) | Beam | 50MPa | Concrete Rectangular | 250 | 300 | 750 | 4650 | 0.35 | 853.21 | G300E | 1821928.12 | 14.3 | G300E | 1748400 | 13.72
642 | Story17 | B26 | 50 MPa RC Beam (30 cm x 25 cm) | Beam | 50MPa | Concrete Rectangular | 250 | 300 | 750 | 7050 | 0.53 | 1293.58 | G300E | 3380768.75 | 26.53 | G300E | 2650800 | 20.8
643 | Story17 | B27 | 50 MPa RC Beam (30 cm x 25 cm) | Beam | 50MPa | Concrete Rectangular | 250 | 300 | 750 | 4650 | 0.35 | 853.21 | G300E | 2019843.75 | 15.85 | G300E | 975919.91 | 7.66
644 | Story17 | B28 | 50 MPa RC Beam (30 cm x 25 cm) | Beam | 50MPa | Concrete Rectangular | 250 | 300 | 750 | 7050 | 0.53 | 1293.58 | G300E | 3623112.5 | 28.43 | G300E | 986413.68 | 7.74
645 | Story17 | B29 | 50 MPa RC Beam (30 cm x 25 cm) | Beam | 50MPa | Concrete Rectangular | 250 | 300 | 750 | 4650 | 0.35 | 853.21 | G300E | 2207006.25 | 17.32 | G300E | 975919.91 | 7.66
646 | Story17 | B3 | 50 MPa RC Beam (30 cm x 25 cm) | Beam | 50MPa | Concrete Rectangular | 250 | 300 | 750 | 7050 | 0.53 | 1293.58 | G300E | 4089587.5 | 32.09 | G300E | 1012117.09 | 7.94
647 | Story17 | B30 | 50 MPa RC Beam (25 cm x 25 cm) | Beam | 50MPa | Concrete Rectangular | 250 | 250 | 625 | 7050 | 0.44 | 1077.98 | G300E | 3109931.25 | 24.4 | G300E | 782550 | 6.14
648 | Story17 | B31 | 50 MPa RC Beam (25 cm x 25 cm) | Beam | 50MPa | Concrete Rectangular | 250 | 250 | 625 | 7050 | 0.44 | 1077.98 | G300E | 3204812.5 | 25.15 | G300E | 782550 | 6.14
649 | Story17 | B32 | 50 MPa RC Beam (30 cm x 25 cm) | Beam | 50MPa | Concrete Rectangular | 250 | 300 | 750 | 4650 | 0.35 | 853.21 | G300E | 2283731.25 | 17.92 | G300E | 975919.91 | 7.66
650 | Story17 | B33 | 50 MPa RC Beam (30 cm x 25 cm) | Beam | 50MPa | Concrete Rectangular | 250 | 300 | 750 | 7050 | 0.53 | 1293.58 | G300E | 3335237.5 | 26.17 | G300E | 883600 | 6.93
651 | Story17 | B34 | 50 MPa RC Beam (30 cm x 25 cm) | Beam | 50MPa | Concrete Rectangular | 250 | 300 | 750 | 4650 | 0.35 | 853.21 | G300E | 2390390.62 | 18.76 | G300E | 1194469.91 | 9.37
652 | Story17 | B35 | 50 MPa RC Beam (30 cm x 25 cm) | Beam | 50MPa | Concrete Rectangular | 250 | 300 | 750 | 7050 | 0.53 | 1293.58 | G300E | 2792093.75 | 21.91 | G300E | 1857675 | 14.58
653 | Story17 | B36 | 50 MPa RC Beam (30 cm x 25 cm) | Beam | 50MPa | Concrete Rectangular | 250 | 300 | 750 | 4800 | 0.36 | 880.73 | G300E | 3206400 | 25.16 | G300E | 1612350.9 | 12.65
654 | Story17 | B4 | 50 MPa RC Beam (25 cm x 25 cm) | Beam | 50MPa | Concrete Rectangular | 250 | 250 | 625 | 4650 | 0.29 | 711.01 | G300E | 1495556.25 | 11.73 | G300E | 928837.5 | 7.29
655 | Story17 | B40 | 50 MPa RC Beam (30 cm x 25 cm) | Beam | 50MPa | Concrete Rectangular | 250 | 300 | 750 | 4650 | 0.35 | 853.21 | G300E | 3107362.5 | 24.38 | G300E | 1561964.93 | 12.26
656 | Story17 | B41 | 50 MPa RC Beam (30 cm x 25 cm) | Beam | 50MPa | Concrete Rectangular | 250 | 300 | 750 | 7050 | 0.53 | 1293.58 | G300E | 2795325 | 21.93 | G300E | 1848275 | 14.5
657 | Story17 | B42 | 50 MPa RC Beam (30 cm x 25 cm) | Beam | 50MPa | Concrete Rectangular | 250 | 300 | 750 | 4650 | 0.35 | 853.21 | G300E | 2388646.88 | 18.74 | G300E | 1194469.91 | 9.37
658 | Story17 | B43 | 50 MPa RC Beam (30 cm x 25 cm) | Beam | 50MPa | Concrete Rectangular | 250 | 300 | 750 | 7050 | 0.53 | 1293.58 | G300E | 3335237.5 | 26.17 | G300E | 883600 | 6.93
659 | Story17 | B44 | 50 MPa RC Beam (30 cm x 25 cm) | Beam | 50MPa | Concrete Rectangular | 250 | 300 | 750 | 4650 | 0.35 | 853.21 | G300E | 2283440.62 | 17.92 | G300E | 975919.91 | 7.66
660 | Story17 | B45 | 50 MPa RC Beam (25 cm x 25 cm) | Beam | 50MPa | Concrete Rectangular | 250 | 250 | 625 | 7050 | 0.44 | 1077.98 | G300E | 3064400 | 24.04 | G300E | 782550 | 6.14
661 | Story17 | B46 | 50 MPa RC Beam (25 cm x 25 cm) | Beam | 50MPa | Concrete Rectangular | 250 | 250 | 625 | 7050 | 0.44 | 1077.98 | G300E | 3180725 | 24.96 | G300E | 782550 | 6.14
662 | Story17 | B47 | 50 MPa RC Beam (30 cm x 25 cm) | Beam | 50MPa | Concrete Rectangular | 250 | 300 | 750 | 4650 | 0.35 | 853.21 | G300E | 2362781.25 | 18.54 | G300E | 975919.91 | 7.66
663 | Story17 | B48 | 50 MPa RC Beam (30 cm x 25 cm) | Beam | 50MPa | Concrete Rectangular | 250 | 300 | 750 | 7050 | 0.53 | 1293.58 | G300E | 3622818.75 | 28.43 | G300E | 986413.68 | 7.74
664 | Story17 | B49 | 50 MPa RC Beam (30 cm x 25 cm) | Beam | 50MPa | Concrete Rectangular | 250 | 300 | 750 | 4650 | 0.35 | 853.21 | G300E | 2474671.88 | 19.42 | G300E | 1169039.93 | 9.17
665 | Story17 | B5 | 50 MPa RC Beam (30 cm x 25 cm) | Beam | 50MPa | Concrete Rectangular | 250 | 300 | 750 | 7050 | 0.53 | 1293.58 | G300E | 4407718.75 | 34.58 | G300E | 1065092.56 | 8.36
666 | Story17 | B50 | 50 MPa RC Beam (30 cm x 25 cm) | Beam | 50MPa | Concrete Rectangular | 250 | 300 | 750 | 7050 | 0.53 | 1293.58 | G300E | 3461256.25 | 27.16 | G300E | 2650800 | 20.8
667 | Story17 | B51 | 50 MPa RC Beam (30 cm x 25 cm) | Beam | 50MPa | Concrete Rectangular | 250 | 300 | 750 | 4800 | 0.36 | 880.73 | G300E | 3214500 | 25.22 | G300E | 1612350.9 | 12.65
668 | Story17 | B52 | 50 MPa RC Beam (30 cm x 25 cm) | Beam | 50MPa | Concrete Rectangular | 250 | 300 | 750 | 7050 | 0.53 | 1293.58 | G300E | 5112425 | 40.11 | G300E | 2894587.82 | 22.71
669 | Story17 | B54 | 50 MPa RC Beam (30 cm x 25 cm) | Beam | 50MPa | Concrete Rectangular | 250 | 300 | 750 | 7050 | 0.53 | 1293.58 | G300E | 5118887.5 | 40.16 | G300E | 2895030.21 | 22.72
670 | Story17 | B55 | 50 MPa RC Beam (30 cm x 25 cm) | Beam | 50MPa | Concrete Rectangular | 250 | 300 | 750 | 4650 | 0.35 | 853.21 | G300E | 2881140 | 22.61 | G300E | 2001466.95 | 15.7
671 | Story17 | B56 | 50 MPa RC Beam (30 cm x 25 cm) | Beam | 50MPa | Concrete Rectangular | 250 | 300 | 750 | 7050 | 0.53 | 1293.58 | G300E | 3394575 | 26.64 | G300E | 2676503.42 | 21
672 | Story17 | B57 | 50 MPa RC Beam (30 cm x 25 cm) | Beam | 50MPa | Concrete Rectangular | 250 | 300 | 750 | 4650 | 0.35 | 853.21 | G300E | 2469440.62 | 19.38 | G300E | 1278314.93 | 10.03
673 | Story17 | B58 | 50 MPa RC Beam (30 cm x 25 cm) | Beam | 50MPa | Concrete Rectangular | 250 | 300 | 750 | 7050 | 0.53 | 1293.58 | G300E | 3742081.25 | 29.36 | G300E | 739810.26 | 5.8
674 | Story17 | B59 | 50 MPa RC Beam (30 cm x 25 cm) | Beam | 50MPa | Concrete Rectangular | 250 | 300 | 750 | 4650 | 0.35 | 853.21 | G300E | 2362781.25 | 18.54 | G300E | 975919.91 | 7.66
675 | Story17 | B6 | 50 MPa RC Beam (25 cm x 25 cm) | Beam | 50MPa | Concrete Rectangular | 250 | 250 | 625 | 4650 | 0.29 | 711.01 | G300E | 1676906.25 | 13.16 | G300E | 923025 | 7.24
676 | Story17 | B60 | 50 MPa RC Beam (25 cm x 25 cm) | Beam | 50MPa | Concrete Rectangular | 250 | 250 | 625 | 7050 | 0.44 | 1077.98 | G300E | 3099062.5 | 24.32 | G300E | 782550 | 6.14
677 | Story17 | B61 | 50 MPa RC Beam (25 cm x 25 cm) | Beam | 50MPa | Concrete Rectangular | 250 | 250 | 625 | 7050 | 0.44 | 1077.98 | G300E | 3574056.25 | 28.04 | G300E | 1058626.53 | 8.31
678 | Story17 | B62 | 50 MPa RC Beam (30 cm x 25 cm) | Beam | 50MPa | Concrete Rectangular | 250 | 300 | 750 | 4650 | 0.35 | 853.21 | G300E | 2290125 | 17.97 | G300E | 975919.91 | 7.66
679 | Story17 | B63 | 50 MPa RC Beam (30 cm x 25 cm) | Beam | 50MPa | Concrete Rectangular | 250 | 300 | 750 | 7050 | 0.53 | 1293.58 | G300E | 4089587.5 | 32.09 | G300E | 1012117.09 | 7.94
680 | Story17 | B64 | 50 MPa RC Beam (30 cm x 25 cm) | Beam | 50MPa | Concrete Rectangular | 250 | 300 | 750 | 4650 | 0.35 | 853.21 | G300E | 2117493.75 | 16.61 | G300E | 975919.91 | 7.66
681 | Story17 | B65 | 50 MPa RC Beam (30 cm x 25 cm) | Beam | 50MPa | Concrete Rectangular | 250 | 300 | 750 | 7050 | 0.53 | 1293.58 | G300E | 4407425 | 34.58 | G300E | 1065086.39 | 8.36
682 | Story17 | B66 | 50 MPa RC Beam (30 cm x 25 cm) | Beam | 50MPa | Concrete Rectangular | 250 | 300 | 750 | 4650 | 0.35 | 853.21 | G300E | 1838493.75 | 14.43 | G300E | 1748400 | 13.72
683 | Story17 | B67 | 50 MPa RC Beam (30 cm x 25 cm) | Beam | 50MPa | Concrete Rectangular | 250 | 300 | 750 | 7050 | 0.53 | 1293.58 | G300E | 4535793.75 | 35.59 | G300E | 1065059.07 | 8.36
684 | Story17 | B68 | 50 MPa RC Beam (30 cm x 25 cm) | Beam | 50MPa | Concrete Rectangular | 250 | 300 | 750 | 4650 | 0.35 | 853.21 | G300E | 1582743.75 | 12.42 | G300E | 874200 | 6.86
685 | Story17 | B69 | 50 MPa RC Beam (30 cm x 25 cm) | Beam | 50MPa | Concrete Rectangular | 250 | 300 | 750 | 7050 | 0.53 | 1293.58 | G300E | 4535206.25 | 35.58 | G300E | 1065046.73 | 8.36
686 | Story17 | B7 | 50 MPa RC Beam (30 cm x 25 cm) | Beam | 50MPa | Concrete Rectangular | 250 | 300 | 750 | 7050 | 0.53 | 1293.58 | G300E | 4535793.75 | 35.59 | G300E | 1065067 | 8.36
687 | Story17 | B70 | 50 MPa RC Beam (30 cm x 25 cm) | Beam | 50MPa | Concrete Rectangular | 250 | 300 | 750 | 4650 | 0.35 | 853.21 | G300E | 1839656.25 | 14.43 | G300E | 1748400 | 13.72
688 | Story17 | B71 | 50 MPa RC Beam (30 cm x 25 cm) | Beam | 50MPa | Concrete Rectangular | 250 | 300 | 750 | 7050 | 0.53 | 1293.58 | G300E | 4405956.25 | 34.57 | G300E | 1065046.73 | 8.36
689 | Story17 | B72 | 50 MPa RC Beam (30 cm x 25 cm) | Beam | 50MPa | Concrete Rectangular | 250 | 300 | 750 | 4650 | 0.35 | 853.21 | G300E | 2124178.12 | 16.67 | G300E | 975919.91 | 7.66
690 | Story17 | B73 | 50 MPa RC Beam (30 cm x 25 cm) | Beam | 50MPa | Concrete Rectangular | 250 | 300 | 750 | 7050 | 0.53 | 1293.58 | G300E | 4104275 | 32.2 | G300E | 1012117.09 | 7.94
691 | Story17 | B74 | 50 MPa RC Beam (30 cm x 25 cm) | Beam | 50MPa | Concrete Rectangular | 250 | 300 | 750 | 4650 | 0.35 | 853.21 | G300E | 2369038.24 | 18.59 | G300E | 590642.73 | 4.63
692 | Story17 | B75 | 50 MPa RC Beam (25 cm x 25 cm) | Beam | 50MPa | Concrete Rectangular | 250 | 250 | 625 | 7050 | 0.44 | 1077.98 | G300E | 3496518 | 27.43 | G300E | 586231.47 | 4.6
693 | Story17 | B76 | 50 MPa RC Beam (25 cm x 25 cm) | Beam | 50MPa | Concrete Rectangular | 250 | 250 | 625 | 4650 | 0.29 | 711.01 | G300E | 1831518.75 | 14.37 | G300E | 979987.5 | 7.69
694 | Story17 | B77 | 50 MPa RC Beam (25 cm x 25 cm) | Beam | 50MPa | Concrete Rectangular | 250 | 250 | 625 | 4650 | 0.29 | 711.01 | G300E | 1954162.5 | 15.33 | G300E | 928837.5 | 7.29
695 | Story17 | B78 | 50 MPa RC Beam (25 cm x 25 cm) | Beam | 50MPa | Concrete Rectangular | 250 | 250 | 625 | 4650 | 0.29 | 711.01 | G300E | 1932365.62 | 15.16 | G300E | 923025 | 7.24
696 | Story17 | B79 | 50 MPa RC Beam (25 cm x 25 cm) | Beam | 50MPa | Concrete Rectangular | 250 | 250 | 625 | 4650 | 0.29 | 711.01 | G300E | 1928587.5 | 15.13 | G300E | 911400 | 7.15
697 | Story17 | B8 | 50 MPa RC Beam (25 cm x 25 cm) | Beam | 50MPa | Concrete Rectangular | 250 | 250 | 625 | 4650 | 0.29 | 711.01 | G300E | 1740843.75 | 13.66 | G300E | 911400 | 7.15
698 | Story17 | B80 | 50 MPa RC Beam (25 cm x 25 cm) | Beam | 50MPa | Concrete Rectangular | 250 | 250 | 625 | 4650 | 0.29 | 711.01 | G300E | 1932075 | 15.16 | G300E | 921862.5 | 7.23
699 | Story17 | B81 | 50 MPa RC Beam (25 cm x 25 cm) | Beam | 50MPa | Concrete Rectangular | 250 | 250 | 625 | 4650 | 0.29 | 711.01 | G300E | 1952709.38 | 15.32 | G300E | 930000 | 7.3
700 | Story17 | B82 | 50 MPa RC Beam (25 cm x 25 cm) | Beam | 50MPa | Concrete Rectangular | 250 | 250 | 625 | 4650 | 0.29 | 711.01 | G300E | 1832971.88 | 14.38 | G300E | 978825 | 7.68
701 | Story17 | B9 | 50 MPa RC Beam (30 cm x 25 cm) | Beam | 50MPa | Concrete Rectangular | 250 | 300 | 750 | 7050 | 0.53 | 1293.58 | G300E | 4535793.75 | 35.59 | G300E | 1065067 | 8.36
702 | Story18 | B1 | 50 MPa RC Beam (25 cm x 25 cm) | Beam | 50MPa | Concrete Rectangular | 250 | 250 | 625 | 7050 | 0.44 | 1077.98 | G300E | 3582281.25 | 28.11 | G300E | 1068026.53 | 8.38
703 | Story18 | B10 | 50 MPa RC Beam (25 cm x 25 cm) | Beam | 50MPa | Concrete Rectangular | 250 | 250 | 625 | 4650 | 0.29 | 711.01 | G300E | 1744621.88 | 13.69 | G300E | 945112.5 | 7.42
704 | Story18 | B11 | 50 MPa RC Beam (30 cm x 25 cm) | Beam | 50MPa | Concrete Rectangular | 250 | 300 | 750 | 7050 | 0.53 | 1293.58 | G300E | 4429750 | 34.76 | G300E | 1066215.27 | 8.37
705 | Story18 | B12 | 50 MPa RC Beam (25 cm x 25 cm) | Beam | 50MPa | Concrete Rectangular | 250 | 250 | 625 | 4650 | 0.29 | 711.01 | G300E | 1496718.75 | 11.74 | G300E | 950925 | 7.46
706 | Story18 | B13 | 50 MPa RC Beam (30 cm x 25 cm) | Beam | 50MPa | Concrete Rectangular | 250 | 300 | 750 | 7050 | 0.53 | 1293.58 | G300E | 4091643.75 | 32.1 | G300E | 986413.68 | 7.74
707 | Story18 | B14 | 50 MPa RC Beam (25 cm x 25 cm) | Beam | 50MPa | Concrete Rectangular | 250 | 250 | 625 | 4650 | 0.29 | 711.01 | G300E | 1593496.88 | 12.5 | G300E | 999750 | 7.84
708 | Story18 | B15 | 50 MPa RC Beam (25 cm x 25 cm) | Beam | 50MPa | Concrete Rectangular | 250 | 250 | 625 | 7050 | 0.44 | 1077.98 | G300E | 3580812.5 | 28.1 | G300E | 1068026.53 | 8.38
709 | Story18 | B16 | 50 MPa RC Beam (25 cm x 25 cm) | Beam | 50MPa | Concrete Rectangular | 250 | 250 | 625 | 7050 | 0.44 | 1077.98 | G300E | 3187481.25 | 25.01 | G300E | 782550 | 6.14
710 | Story18 | B17 | 50 MPa RC Beam (30 cm x 25 cm) | Beam | 50MPa | Concrete Rectangular | 250 | 300 | 750 | 4650 | 0.35 | 853.21 | G300E | 2218921.88 | 17.41 | G300E | 975919.91 | 7.66
711 | Story18 | B18 | 50 MPa RC Beam (30 cm x 25 cm) | Beam | 50MPa | Concrete Rectangular | 250 | 300 | 750 | 7050 | 0.53 | 1293.58 | G300E | 3613712.5 | 28.35 | G300E | 986413.68 | 7.74
712 | Story18 | B19 | 50 MPa RC Beam (30 cm x 25 cm) | Beam | 50MPa | Concrete Rectangular | 250 | 300 | 750 | 4650 | 0.35 | 853.21 | G300E | 2021006.25 | 15.86 | G300E | 975919.91 | 7.66
713 | Story18 | B2 | 50 MPa RC Beam (25 cm x 25 cm) | Beam | 50MPa | Concrete Rectangular | 250 | 250 | 625 | 4650 | 0.29 | 711.01 | G300E | 1593496.88 | 12.5 | G300E | 999750 | 7.84
714 | Story18 | B20 | 50 MPa RC Beam (30 cm x 25 cm) | Beam | 50MPa | Concrete Rectangular | 250 | 300 | 750 | 7050 | 0.53 | 1293.58 | G300E | 3383412.5 | 26.55 | G300E | 2650800 | 20.8
715 | Story18 | B21 | 50 MPa RC Beam (30 cm x 25 cm) | Beam | 50MPa | Concrete Rectangular | 250 | 300 | 750 | 4650 | 0.35 | 853.21 | G300E | 1814371.88 | 14.24 | G300E | 1748400 | 13.72
716 | Story18 | B22 | 50 MPa RC Beam (30 cm x 25 cm) | Beam | 50MPa | Concrete Rectangular | 250 | 300 | 750 | 7200 | 0.54 | 1321.1 | G300E | 5318700 | 41.73 | G300E | 2969721.9 | 23.3
717 | Story18 | B23 | 50 MPa RC Beam (30 cm x 25 cm) | Beam | 50MPa | Concrete Rectangular | 250 | 300 | 750 | 4650 | 0.35 | 853.21 | G300E | 1560075 | 12.24 | G300E | 874200 | 6.86
718 | Story18 | B24 | 50 MPa RC Beam (30 cm x 25 cm) | Beam | 50MPa | Concrete Rectangular | 250 | 300 | 750 | 7200 | 0.54 | 1321.1 | G300E | 5321400 | 41.75 | G300E | 2969873.1 | 23.3
719 | Story18 | B25 | 50 MPa RC Beam (30 cm x 25 cm) | Beam | 50MPa | Concrete Rectangular | 250 | 300 | 750 | 4650 | 0.35 | 853.21 | G300E | 1814371.88 | 14.24 | G300E | 1748400 | 13.72
720 | Story18 | B26 | 50 MPa RC Beam (30 cm x 25 cm) | Beam | 50MPa | Concrete Rectangular | 250 | 300 | 750 | 7050 | 0.53 | 1293.58 | G300E | 3379887.5 | 26.52 | G300E | 2650800 | 20.8
721 | Story18 | B27 | 50 MPa RC Beam (30 cm x 25 cm) | Beam | 50MPa | Concrete Rectangular | 250 | 300 | 750 | 4650 | 0.35 | 853.21 | G300E | 2020715.62 | 15.86 | G300E | 975919.91 | 7.66
722 | Story18 | B28 | 50 MPa RC Beam (30 cm x 25 cm) | Beam | 50MPa | Concrete Rectangular | 250 | 300 | 750 | 7050 | 0.53 | 1293.58 | G300E | 3614006.25 | 28.36 | G300E | 986413.68 | 7.74
723 | Story18 | B29 | 50 MPa RC Beam (30 cm x 25 cm) | Beam | 50MPa | Concrete Rectangular | 250 | 300 | 750 | 4650 | 0.35 | 853.21 | G300E | 2218921.88 | 17.41 | G300E | 975919.91 | 7.66
724 | Story18 | B3 | 50 MPa RC Beam (30 cm x 25 cm) | Beam | 50MPa | Concrete Rectangular | 250 | 300 | 750 | 7050 | 0.53 | 1293.58 | G300E | 4091350 | 32.1 | G300E | 986413.68 | 7.74
725 | Story18 | B30 | 50 MPa RC Beam (25 cm x 25 cm) | Beam | 50MPa | Concrete Rectangular | 250 | 250 | 625 | 7050 | 0.44 | 1077.98 | G300E | 3118156.25 | 24.47 | G300E | 782550 | 6.14
726 | Story18 | B31 | 50 MPa RC Beam (25 cm x 25 cm) | Beam | 50MPa | Concrete Rectangular | 250 | 250 | 625 | 7050 | 0.44 | 1077.98 | G300E | 3207162.5 | 25.16 | G300E | 782550 | 6.14
727 | Story18 | B32 | 50 MPa RC Beam (30 cm x 25 cm) | Beam | 50MPa | Concrete Rectangular | 250 | 300 | 750 | 4650 | 0.35 | 853.21 | G300E | 2380800 | 18.68 | G300E | 975919.91 | 7.66
728 | Story18 | B33 | 50 MPa RC Beam (30 cm x 25 cm) | Beam | 50MPa | Concrete Rectangular | 250 | 300 | 750 | 7050 | 0.53 | 1293.58 | G300E | 3310268.75 | 25.97 | G300E | 883600 | 6.93
729 | Story18 | B34 | 50 MPa RC Beam (30 cm x 25 cm) | Beam | 50MPa | Concrete Rectangular | 250 | 300 | 750 | 4650 | 0.35 | 853.21 | G300E | 2410734.38 | 18.92 | G300E | 1194469.91 | 9.37
730 | Story18 | B35 | 50 MPa RC Beam (30 cm x 25 cm) | Beam | 50MPa | Concrete Rectangular | 250 | 300 | 750 | 7050 | 0.53 | 1293.58 | G300E | 2771825 | 21.75 | G300E | 1870600 | 14.68
731 | Story18 | B36 | 50 MPa RC Beam (30 cm x 25 cm) | Beam | 50MPa | Concrete Rectangular | 250 | 300 | 750 | 4800 | 0.36 | 880.73 | G300E | 3034500 | 23.81 | G300E | 1621950.9 | 12.73
732 | Story18 | B4 | 50 MPa RC Beam (25 cm x 25 cm) | Beam | 50MPa | Concrete Rectangular | 250 | 250 | 625 | 4650 | 0.29 | 711.01 | G300E | 1496718.75 | 11.74 | G300E | 950925 | 7.46
733 | Story18 | B40 | 50 MPa RC Beam (30 cm x 25 cm) | Beam | 50MPa | Concrete Rectangular | 250 | 300 | 750 | 4650 | 0.35 | 853.21 | G300E | 2941706.25 | 23.08 | G300E | 1572427.43 | 12.34
734 | Story18 | B41 | 50 MPa RC Beam (30 cm x 25 cm) | Beam | 50MPa | Concrete Rectangular | 250 | 300 | 750 | 7050 | 0.53 | 1293.58 | G300E | 2776231.25 | 21.78 | G300E | 1861200 | 14.6
735 | Story18 | B42 | 50 MPa RC Beam (30 cm x 25 cm) | Beam | 50MPa | Concrete Rectangular | 250 | 300 | 750 | 4650 | 0.35 | 853.21 | G300E | 2408118.75 | 18.89 | G300E | 1194469.91 | 9.37
736 | Story18 | B43 | 50 MPa RC Beam (30 cm x 25 cm) | Beam | 50MPa | Concrete Rectangular | 250 | 300 | 750 | 7050 | 0.53 | 1293.58 | G300E | 3311443.75 | 25.98 | G300E | 883600 | 6.93
737 | Story18 | B44 | 50 MPa RC Beam (30 cm x 25 cm) | Beam | 50MPa | Concrete Rectangular | 250 | 300 | 750 | 4650 | 0.35 | 853.21 | G300E | 2380509.38 | 18.68 | G300E | 975919.91 | 7.66
738 | Story18 | B45 | 50 MPa RC Beam (25 cm x 25 cm) | Beam | 50MPa | Concrete Rectangular | 250 | 250 | 625 | 7050 | 0.44 | 1077.98 | G300E | 3066456.25 | 24.06 | G300E | 782550 | 6.14
739 | Story18 | B46 | 50 MPa RC Beam (25 cm x 25 cm) | Beam | 50MPa | Concrete Rectangular | 250 | 250 | 625 | 7050 | 0.44 | 1077.98 | G300E | 3188068.75 | 25.01 | G300E | 782550 | 6.14
740 | Story18 | B47 | 50 MPa RC Beam (30 cm x 25 cm) | Beam | 50MPa | Concrete Rectangular | 250 | 300 | 750 | 4650 | 0.35 | 853.21 | G300E | 2382253.12 | 18.69 | G300E | 975919.91 | 7.66
741 | Story18 | B48 | 50 MPa RC Beam (30 cm x 25 cm) | Beam | 50MPa | Concrete Rectangular | 250 | 300 | 750 | 7050 | 0.53 | 1293.58 | G300E | 3614006.25 | 28.36 | G300E | 986413.68 | 7.74
742 | Story18 | B49 | 50 MPa RC Beam (30 cm x 25 cm) | Beam | 50MPa | Concrete Rectangular | 250 | 300 | 750 | 4650 | 0.35 | 853.21 | G300E | 2493271.88 | 19.56 | G300E | 1194469.91 | 9.37
743 | Story18 | B5 | 50 MPa RC Beam (30 cm x 25 cm) | Beam | 50MPa | Concrete Rectangular | 250 | 300 | 750 | 7050 | 0.53 | 1293.58 | G300E | 4429456.25 | 34.76 | G300E | 1066216.15 | 8.37
744 | Story18 | B50 | 50 MPa RC Beam (30 cm x 25 cm) | Beam | 50MPa | Concrete Rectangular | 250 | 300 | 750 | 7050 | 0.53 | 1293.58 | G300E | 3383118.75 | 26.55 | G300E | 2650800 | 20.8
745 | Story18 | B51 | 50 MPa RC Beam (30 cm x 25 cm) | Beam | 50MPa | Concrete Rectangular | 250 | 300 | 750 | 4800 | 0.36 | 880.73 | G300E | 3120600 | 24.49 | G300E | 1621950.9 | 12.73
746 | Story18 | B52 | 50 MPa RC Beam (30 cm x 25 cm) | Beam | 50MPa | Concrete Rectangular | 250 | 300 | 750 | 7050 | 0.53 | 1293.58 | G300E | 5207893.75 | 40.86 | G300E | 2907860.62 | 22.82
747 | Story18 | B54 | 50 MPa RC Beam (30 cm x 25 cm) | Beam | 50MPa | Concrete Rectangular | 250 | 300 | 750 | 7050 | 0.53 | 1293.58 | G300E | 5216412.5 | 40.93 | G300E | 2908310.94 | 22.82
748 | Story18 | B55 | 50 MPa RC Beam (30 cm x 25 cm) | Beam | 50MPa | Concrete Rectangular | 250 | 300 | 750 | 4650 | 0.35 | 853.21 | G300E | 2869670 | 22.52 | G300E | 2010673.02 | 15.78
749 | Story18 | B56 | 50 MPa RC Beam (30 cm x 25 cm) | Beam | 50MPa | Concrete Rectangular | 250 | 300 | 750 | 7050 | 0.53 | 1293.58 | G300E | 3394281.25 | 26.63 | G300E | 2676503.42 | 21
750 | Story18 | B57 | 50 MPa RC Beam (30 cm x 25 cm) | Beam | 50MPa | Concrete Rectangular | 250 | 300 | 750 | 4650 | 0.35 | 853.21 | G300E | 2487750 | 19.52 | G300E | 1387589.93 | 10.89
751 | Story18 | B58 | 50 MPa RC Beam (30 cm x 25 cm) | Beam | 50MPa | Concrete Rectangular | 250 | 300 | 750 | 7050 | 0.53 | 1293.58 | G300E | 3733856.25 | 29.3 | G300E | 739810.26 | 5.8
752 | Story18 | B59 | 50 MPa RC Beam (30 cm x 25 cm) | Beam | 50MPa | Concrete Rectangular | 250 | 300 | 750 | 4650 | 0.35 | 853.21 | G300E | 2382834.38 | 18.7 | G300E | 975919.91 | 7.66
753 | Story18 | B6 | 50 MPa RC Beam (25 cm x 25 cm) | Beam | 50MPa | Concrete Rectangular | 250 | 250 | 625 | 4650 | 0.29 | 711.01 | G300E | 1744621.88 | 13.69 | G300E | 945112.5 | 7.42
754 | Story18 | B60 | 50 MPa RC Beam (25 cm x 25 cm) | Beam | 50MPa | Concrete Rectangular | 250 | 250 | 625 | 7050 | 0.44 | 1077.98 | G300E | 3106993.75 | 24.38 | G300E | 782550 | 6.14
755 | Story18 | B61 | 50 MPa RC Beam (25 cm x 25 cm) | Beam | 50MPa | Concrete Rectangular | 250 | 250 | 625 | 7050 | 0.44 | 1077.98 | G300E | 3582281.25 | 28.11 | G300E | 1068026.53 | 8.38
756 | Story18 | B62 | 50 MPa RC Beam (30 cm x 25 cm) | Beam | 50MPa | Concrete Rectangular | 250 | 300 | 750 | 4650 | 0.35 | 853.21 | G300E | 2300587.5 | 18.05 | G300E | 975919.91 | 7.66
757 | Story18 | B63 | 50 MPa RC Beam (30 cm x 25 cm) | Beam | 50MPa | Concrete Rectangular | 250 | 300 | 750 | 7050 | 0.53 | 1293.58 | G300E | 4091350 | 32.1 | G300E | 986413.68 | 7.74
758 | Story18 | B64 | 50 MPa RC Beam (30 cm x 25 cm) | Beam | 50MPa | Concrete Rectangular | 250 | 300 | 750 | 4650 | 0.35 | 853.21 | G300E | 2113134.38 | 16.58 | G300E | 975919.91 | 7.66
759 | Story18 | B65 | 50 MPa RC Beam (30 cm x 25 cm) | Beam | 50MPa | Concrete Rectangular | 250 | 300 | 750 | 7050 | 0.53 | 1293.58 | G300E | 4429162.5 | 34.75 | G300E | 1066209.98 | 8.37
760 | Story18 | B66 | 50 MPa RC Beam (30 cm x 25 cm) | Beam | 50MPa | Concrete Rectangular | 250 | 300 | 750 | 4650 | 0.35 | 853.21 | G300E | 1824834.38 | 14.32 | G300E | 1748400 | 13.72
761 | Story18 | B67 | 50 MPa RC Beam (30 cm x 25 cm) | Beam | 50MPa | Concrete Rectangular | 250 | 300 | 750 | 7050 | 0.53 | 1293.58 | G300E | 4565168.75 | 35.82 | G300E | 1066158.87 | 8.37
762 | Story18 | B68 | 50 MPa RC Beam (30 cm x 25 cm) | Beam | 50MPa | Concrete Rectangular | 250 | 300 | 750 | 4650 | 0.35 | 853.21 | G300E | 1567631.25 | 12.3 | G300E | 874200 | 6.86
763 | Story18 | B69 | 50 MPa RC Beam (30 cm x 25 cm) | Beam | 50MPa | Concrete Rectangular | 250 | 300 | 750 | 7050 | 0.53 | 1293.58 | G300E | 4564581.25 | 35.82 | G300E | 1066145.65 | 8.37
764 | Story18 | B7 | 50 MPa RC Beam (30 cm x 25 cm) | Beam | 50MPa | Concrete Rectangular | 250 | 300 | 750 | 7050 | 0.53 | 1293.58 | G300E | 4565462.5 | 35.82 | G300E | 1066166.8 | 8.37
765 | Story18 | B70 | 50 MPa RC Beam (30 cm x 25 cm) | Beam | 50MPa | Concrete Rectangular | 250 | 300 | 750 | 4650 | 0.35 | 853.21 | G300E | 1825125 | 14.32 | G300E | 1748400 | 13.72
766 | Story18 | B71 | 50 MPa RC Beam (30 cm x 25 cm) | Beam | 50MPa | Concrete Rectangular | 250 | 300 | 750 | 7050 | 0.53 | 1293.58 | G300E | 4427693.75 | 34.74 | G300E | 1066171.21 | 8.37
767 | Story18 | B72 | 50 MPa RC Beam (30 cm x 25 cm) | Beam | 50MPa | Concrete Rectangular | 250 | 300 | 750 | 4650 | 0.35 | 853.21 | G300E | 2119237.5 | 16.63 | G300E | 975919.91 | 7.66
768 | Story18 | B73 | 50 MPa RC Beam (30 cm x 25 cm) | Beam | 50MPa | Concrete Rectangular | 250 | 300 | 750 | 7050 | 0.53 | 1293.58 | G300E | 4106625 | 32.22 | G300E | 1012117.09 | 7.94
769 | Story18 | B74 | 50 MPa RC Beam (30 cm x 25 cm) | Beam | 50MPa | Concrete Rectangular | 250 | 300 | 750 | 4650 | 0.35 | 853.21 | G300E | 2373961.76 | 18.63 | G300E | 593477.04 | 4.66
770 | Story18 | B75 | 50 MPa RC Beam (25 cm x 25 cm) | Beam | 50MPa | Concrete Rectangular | 250 | 250 | 625 | 7050 | 0.44 | 1077.98 | G300E | 3501594 | 27.47 | G300E | 600331.47 | 4.71
771 | Story18 | B76 | 50 MPa RC Beam (25 cm x 25 cm) | Beam | 50MPa | Concrete Rectangular | 250 | 250 | 625 | 4650 | 0.29 | 711.01 | G300E | 1756828.12 | 13.78 | G300E | 999750 | 7.84
772 | Story18 | B77 | 50 MPa RC Beam (25 cm x 25 cm) | Beam | 50MPa | Concrete Rectangular | 250 | 250 | 625 | 4650 | 0.29 | 711.01 | G300E | 1943700 | 15.25 | G300E | 950925 | 7.46
773 | Story18 | B78 | 50 MPa RC Beam (25 cm x 25 cm) | Beam | 50MPa | Concrete Rectangular | 250 | 250 | 625 | 4650 | 0.29 | 711.01 | G300E | 1920450 | 15.07 | G300E | 943950 | 7.41
774 | Story18 | B79 | 50 MPa RC Beam (25 cm x 25 cm) | Beam | 50MPa | Concrete Rectangular | 250 | 250 | 625 | 4650 | 0.29 | 711.01 | G300E | 1916090.62 | 15.03 | G300E | 932325 | 7.32
775 | Story18 | B8 | 50 MPa RC Beam (25 cm x 25 cm) | Beam | 50MPa | Concrete Rectangular | 250 | 250 | 625 | 4650 | 0.29 | 711.01 | G300E | 1740262.5 | 13.65 | G300E | 932325 | 7.32
776 | Story18 | B80 | 50 MPa RC Beam (25 cm x 25 cm) | Beam | 50MPa | Concrete Rectangular | 250 | 250 | 625 | 4650 | 0.29 | 711.01 | G300E | 1920450 | 15.07 | G300E | 942787.5 | 7.4
777 | Story18 | B81 | 50 MPa RC Beam (25 cm x 25 cm) | Beam | 50MPa | Concrete Rectangular | 250 | 250 | 625 | 4650 | 0.29 | 711.01 | G300E | 1942828.12 | 15.24 | G300E | 950925 | 7.46
778 | Story18 | B82 | 50 MPa RC Beam (25 cm x 25 cm) | Beam | 50MPa | Concrete Rectangular | 250 | 250 | 625 | 4650 | 0.29 | 711.01 | G300E | 1691146.88 | 13.27 | G300E | 999750 | 7.84
779 | Story18 | B9 | 50 MPa RC Beam (30 cm x 25 cm) | Beam | 50MPa | Concrete Rectangular | 250 | 300 | 750 | 7050 | 0.53 | 1293.58 | G300E | 4565462.5 | 35.82 | G300E | 1066166.8 | 8.37
780 | Story19 | B1 | 50 MPa RC Beam (25 cm x 25 cm) | Beam | 50MPa | Concrete Rectangular | 250 | 250 | 625 | 7050 | 0.44 | 1077.98 | G300E | 3584043.75 | 28.12 | G300E | 1064501.53 | 8.35
781 | Story19 | B10 | 50 MPa RC Beam (25 cm x 25 cm) | Beam | 50MPa | Concrete Rectangular | 250 | 250 | 625 | 4650 | 0.29 | 711.01 | G300E | 1679812.5 | 13.18 | G300E | 935812.5 | 7.34
782 | Story19 | B11 | 50 MPa RC Beam (30 cm x 25 cm) | Beam | 50MPa | Concrete Rectangular | 250 | 300 | 750 | 7050 | 0.53 | 1293.58 | G300E | 4432393.75 | 34.78 | G300E | 1040269.51 | 8.16
783 | Story19 | B12 | 50 MPa RC Beam (25 cm x 25 cm) | Beam | 50MPa | Concrete Rectangular | 250 | 250 | 625 | 4650 | 0.29 | 711.01 | G300E | 1501078.12 | 11.78 | G300E | 943950 | 7.41
784 | Story19 | B13 | 50 MPa RC Beam (30 cm x 25 cm) | Beam | 50MPa | Concrete Rectangular | 250 | 300 | 750 | 7050 | 0.53 | 1293.58 | G300E | 4088412.5 | 32.08 | G300E | 986413.68 | 7.74
785 | Story19 | B14 | 50 MPa RC Beam (25 cm x 25 cm) | Beam | 50MPa | Concrete Rectangular | 250 | 250 | 625 | 4650 | 0.29 | 711.01 | G300E | 1594950 | 12.51 | G300E | 990450 | 7.77
786 | Story19 | B15 | 50 MPa RC Beam (25 cm x 25 cm) | Beam | 50MPa | Concrete Rectangular | 250 | 250 | 625 | 7050 | 0.44 | 1077.98 | G300E | 3584337.5 | 28.12 | G300E | 1064501.53 | 8.35
787 | Story19 | B16 | 50 MPa RC Beam (25 cm x 25 cm) | Beam | 50MPa | Concrete Rectangular | 250 | 250 | 625 | 7050 | 0.44 | 1077.98 | G300E | 3196881.25 | 25.08 | G300E | 782550 | 6.14
788 | Story19 | B17 | 50 MPa RC Beam (30 cm x 25 cm) | Beam | 50MPa | Concrete Rectangular | 250 | 300 | 750 | 4650 | 0.35 | 853.21 | G300E | 2219793.75 | 17.42 | G300E | 975919.91 | 7.66
789 | Story19 | B18 | 50 MPa RC Beam (30 cm x 25 cm) | Beam | 50MPa | Concrete Rectangular | 250 | 300 | 750 | 7050 | 0.53 | 1293.58 | G300E | 3610481.25 | 28.33 | G300E | 986413.68 | 7.74
790 | Story19 | B19 | 50 MPa RC Beam (30 cm x 25 cm) | Beam | 50MPa | Concrete Rectangular | 250 | 300 | 750 | 4650 | 0.35 | 853.21 | G300E | 2023912.5 | 15.88 | G300E | 975919.91 | 7.66
791 | Story19 | B2 | 50 MPa RC Beam (25 cm x 25 cm) | Beam | 50MPa | Concrete Rectangular | 250 | 250 | 625 | 4650 | 0.29 | 711.01 | G300E | 1594950 | 12.51 | G300E | 990450 | 7.77
792 | Story19 | B20 | 50 MPa RC Beam (30 cm x 25 cm) | Beam | 50MPa | Concrete Rectangular | 250 | 300 | 750 | 7050 | 0.53 | 1293.58 | G300E | 3376950 | 26.5 | G300E | 2650800 | 20.8
793 | Story19 | B21 | 50 MPa RC Beam (30 cm x 25 cm) | Beam | 50MPa | Concrete Rectangular | 250 | 300 | 750 | 4650 | 0.35 | 853.21 | G300E | 1810884.38 | 14.21 | G300E | 1748400 | 13.72
794 | Story19 | B22 | 50 MPa RC Beam (30 cm x 25 cm) | Beam | 50MPa | Concrete Rectangular | 250 | 300 | 750 | 7200 | 0.54 | 1321.1 | G300E | 5380800 | 42.22 | G300E | 2977910.1 | 23.37
795 | Story19 | B23 | 50 MPa RC Beam (30 cm x 25 cm) | Beam | 50MPa | Concrete Rectangular | 250 | 300 | 750 | 4650 | 0.35 | 853.21 | G300E | 1555425 | 12.2 | G300E | 874200 | 6.86
796 | Story19 | B24 | 50 MPa RC Beam (30 cm x 25 cm) | Beam | 50MPa | Concrete Rectangular | 250 | 300 | 750 | 7200 | 0.54 | 1321.1 | G300E | 5384700 | 42.25 | G300E | 2979263.1 | 23.38
797 | Story19 | B25 | 50 MPa RC Beam (30 cm x 25 cm) | Beam | 50MPa | Concrete Rectangular | 250 | 300 | 750 | 4650 | 0.35 | 853.21 | G300E | 1810593.75 | 14.21 | G300E | 1748400 | 13.72
798 | Story19 | B26 | 50 MPa RC Beam (30 cm x 25 cm) | Beam | 50MPa | Concrete Rectangular | 250 | 300 | 750 | 7050 | 0.53 | 1293.58 | G300E | 3374600 | 26.48 | G300E | 2650800 | 20.8
799 | Story19 | B27 | 50 MPa RC Beam (30 cm x 25 cm) | Beam | 50MPa | Concrete Rectangular | 250 | 300 | 750 | 4650 | 0.35 | 853.21 | G300E | 2023621.88 | 15.88 | G300E | 975919.91 | 7.66
800 | Story19 | B28 | 50 MPa RC Beam (30 cm x 25 cm) | Beam | 50MPa | Concrete Rectangular | 250 | 300 | 750 | 7050 | 0.53 | 1293.58 | G300E | 3610775 | 28.33 | G300E | 986413.68 | 7.74
801 | Story19 | B29 | 50 MPa RC Beam (30 cm x 25 cm) | Beam | 50MPa | Concrete Rectangular | 250 | 300 | 750 | 4650 | 0.35 | 853.21 | G300E | 2219793.75 | 17.42 | G300E | 975919.91 | 7.66
802 | Story19 | B3 | 50 MPa RC Beam (30 cm x 25 cm) | Beam | 50MPa | Concrete Rectangular | 250 | 300 | 750 | 7050 | 0.53 | 1293.58 | G300E | 4088412.5 | 32.08 | G300E | 986413.68 | 7.74
803 | Story19 | B30 | 50 MPa RC Beam (25 cm x 25 cm) | Beam | 50MPa | Concrete Rectangular | 250 | 250 | 625 | 7050 | 0.44 | 1077.98 | G300E | 3128437.5 | 24.55 | G300E | 782550 | 6.14
804 | Story19 | B31 | 50 MPa RC Beam (25 cm x 25 cm) | Beam | 50MPa | Concrete Rectangular | 250 | 250 | 625 | 7050 | 0.44 | 1077.98 | G300E | 3215093.75 | 25.23 | G300E | 782550 | 6.14
805 | Story19 | B32 | 50 MPa RC Beam (30 cm x 25 cm) | Beam | 50MPa | Concrete Rectangular | 250 | 300 | 750 | 4650 | 0.35 | 853.21 | G300E | 2383706.25 | 18.7 | G300E | 975919.91 | 7.66
806 | Story19 | B33 | 50 MPa RC Beam (30 cm x 25 cm) | Beam | 50MPa | Concrete Rectangular | 250 | 300 | 750 | 7050 | 0.53 | 1293.58 | G300E | 3299400 | 25.89 | G300E | 883600 | 6.93
807 | Story19 | B34 | 50 MPa RC Beam (30 cm x 25 cm) | Beam | 50MPa | Concrete Rectangular | 250 | 300 | 750 | 4650 | 0.35 | 853.21 | G300E | 2418000 | 18.97 | G300E | 1303744.91 | 10.23
808 | Story19 | B35 | 50 MPa RC Beam (30 cm x 25 cm) | Beam | 50MPa | Concrete Rectangular | 250 | 300 | 750 | 7050 | 0.53 | 1293.58 | G300E | 2760368.75 | 21.66 | G300E | 1869425 | 14.67
809 | Story19 | B36 | 50 MPa RC Beam (30 cm x 25 cm) | Beam | 50MPa | Concrete Rectangular | 250 | 300 | 750 | 4800 | 0.36 | 880.73 | G300E | 3072900 | 24.11 | G300E | 1629150.9 | 12.78
810 | Story19 | B4 | 50 MPa RC Beam (25 cm x 25 cm) | Beam | 50MPa | Concrete Rectangular | 250 | 250 | 625 | 4650 | 0.29 | 711.01 | G300E | 1501078.12 | 11.78 | G300E | 943950 | 7.41
811 | Story19 | B40 | 50 MPa RC Beam (30 cm x 25 cm) | Beam | 50MPa | Concrete Rectangular | 250 | 300 | 750 | 4650 | 0.35 | 853.21 | G300E | 2979196.88 | 23.38 | G300E | 1578370.72 | 12.38
812 | Story19 | B41 | 50 MPa RC Beam (30 cm x 25 cm) | Beam | 50MPa | Concrete Rectangular | 250 | 300 | 750 | 7050 | 0.53 | 1293.58 | G300E | 2763893.75 | 21.69 | G300E | 1860025 | 14.59
813 | Story19 | B42 | 50 MPa RC Beam (30 cm x 25 cm) | Beam | 50MPa | Concrete Rectangular | 250 | 300 | 750 | 4650 | 0.35 | 853.21 | G300E | 2415384.38 | 18.95 | G300E | 1303744.91 | 10.23
814 | Story19 | B43 | 50 MPa RC Beam (30 cm x 25 cm) | Beam | 50MPa | Concrete Rectangular | 250 | 300 | 750 | 7050 | 0.53 | 1293.58 | G300E | 3299987.5 | 25.89 | G300E | 883600 | 6.93
815 | Story19 | B44 | 50 MPa RC Beam (30 cm x 25 cm) | Beam | 50MPa | Concrete Rectangular | 250 | 300 | 750 | 4650 | 0.35 | 853.21 | G300E | 2383125 | 18.7 | G300E | 975919.91 | 7.66
816 | Story19 | B45 | 50 MPa RC Beam (25 cm x 25 cm) | Beam | 50MPa | Concrete Rectangular | 250 | 250 | 625 | 7050 | 0.44 | 1077.98 | G300E | 3075856.25 | 24.13 | G300E | 782550 | 6.14
817 | Story19 | B46 | 50 MPa RC Beam (25 cm x 25 cm) | Beam | 50MPa | Concrete Rectangular | 250 | 250 | 625 | 7050 | 0.44 | 1077.98 | G300E | 3196881.25 | 25.08 | G300E | 782550 | 6.14
818 | Story19 | B47 | 50 MPa RC Beam (30 cm x 25 cm) | Beam | 50MPa | Concrete Rectangular | 250 | 300 | 750 | 4650 | 0.35 | 853.21 | G300E | 2384287.5 | 18.71 | G300E | 975919.91 | 7.66
819 | Story19 | B48 | 50 MPa RC Beam (30 cm x 25 cm) | Beam | 50MPa | Concrete Rectangular | 250 | 300 | 750 | 7050 | 0.53 | 1293.58 | G300E | 3610481.25 | 28.33 | G300E | 986413.68 | 7.74
820 | Story19 | B49 | 50 MPa RC Beam (30 cm x 25 cm) | Beam | 50MPa | Concrete Rectangular | 250 | 300 | 750 | 4650 | 0.35 | 853.21 | G300E | 2498793.75 | 19.61 | G300E | 1303744.91 | 10.23
821 | Story19 | B5 | 50 MPa RC Beam (30 cm x 25 cm) | Beam | 50MPa | Concrete Rectangular | 250 | 300 | 750 | 7050 | 0.53 | 1293.58 | G300E | 4432393.75 | 34.78 | G300E | 1040270.39 | 8.16
822 | Story19 | B50 | 50 MPa RC Beam (30 cm x 25 cm) | Beam | 50MPa | Concrete Rectangular | 250 | 300 | 750 | 7050 | 0.53 | 1293.58 | G300E | 3376950 | 26.5 | G300E | 2650800 | 20.8
823 | Story19 | B51 | 50 MPa RC Beam (30 cm x 25 cm) | Beam | 50MPa | Concrete Rectangular | 250 | 300 | 750 | 4800 | 0.36 | 880.73 | G300E | 3076800 | 24.14 | G300E | 1629150.9 | 12.78
824 | Story19 | B52 | 50 MPa RC Beam (30 cm x 25 cm) | Beam | 50MPa | Concrete Rectangular | 250 | 300 | 750 | 7050 | 0.53 | 1293.58 | G300E | 5268993.75 | 41.34 | G300E | 2915878.24 | 22.88
825 | Story19 | B54 | 50 MPa RC Beam (30 cm x 25 cm) | Beam | 50MPa | Concrete Rectangular | 250 | 300 | 750 | 7050 | 0.53 | 1293.58 | G300E | 5277218.75 | 41.41 | G300E | 2917505.32 | 22.89
826 | Story19 | B55 | 50 MPa RC Beam (30 cm x 25 cm) | Beam | 50MPa | Concrete Rectangular | 250 | 300 | 750 | 4650 | 0.35 | 853.21 | G300E | 2931670 | 23 | G300E | 2017458.3 | 15.83
827 | Story19 | B56 | 50 MPa RC Beam (30 cm x 25 cm) | Beam | 50MPa | Concrete Rectangular | 250 | 300 | 750 | 7050 | 0.53 | 1293.58 | G300E | 3389875 | 26.6 | G300E | 2676503.42 | 21
828 | Story19 | B57 | 50 MPa RC Beam (30 cm x 25 cm) | Beam | 50MPa | Concrete Rectangular | 250 | 300 | 750 | 4650 | 0.35 | 853.21 | G300E | 2416837.5 | 18.96 | G300E | 1413019.91 | 11.09
829 | Story19 | B58 | 50 MPa RC Beam (30 cm x 25 cm) | Beam | 50MPa | Concrete Rectangular | 250 | 300 | 750 | 7050 | 0.53 | 1293.58 | G300E | 3730037.5 | 29.27 | G300E | 739810.26 | 5.8
830 | Story19 | B59 | 50 MPa RC Beam (30 cm x 25 cm) | Beam | 50MPa | Concrete Rectangular | 250 | 300 | 750 | 4650 | 0.35 | 853.21 | G300E | 2383996.88 | 18.71 | G300E | 975919.91 | 7.66
831 | Story19 | B6 | 50 MPa RC Beam (25 cm x 25 cm) | Beam | 50MPa | Concrete Rectangular | 250 | 250 | 625 | 4650 | 0.29 | 711.01 | G300E | 1679812.5 | 13.18 | G300E | 935812.5 | 7.34
832 | Story19 | B60 | 50 MPa RC Beam (25 cm x 25 cm) | Beam | 50MPa | Concrete Rectangular | 250 | 250 | 625 | 7050 | 0.44 | 1077.98 | G300E | 3117275 | 24.46 | G300E | 782550 | 6.14
833 | Story19 | B61 | 50 MPa RC Beam (25 cm x 25 cm) | Beam | 50MPa | Concrete Rectangular | 250 | 250 | 625 | 7050 | 0.44 | 1077.98 | G300E | 3584043.75 | 28.12 | G300E | 1064501.53 | 8.35
834 | Story19 | B62 | 50 MPa RC Beam (30 cm x 25 cm) | Beam | 50MPa | Concrete Rectangular | 250 | 300 | 750 | 4650 | 0.35 | 853.21 | G300E | 2221828.12 | 17.43 | G300E | 975919.91 | 7.66
835 | Story19 | B63 | 50 MPa RC Beam (30 cm x 25 cm) | Beam | 50MPa | Concrete Rectangular | 250 | 300 | 750 | 7050 | 0.53 | 1293.58 | G300E | 4088412.5 | 32.08 | G300E | 986413.68 | 7.74
836 | Story19 | B64 | 50 MPa RC Beam (30 cm x 25 cm) | Beam | 50MPa | Concrete Rectangular | 250 | 300 | 750 | 4650 | 0.35 | 853.21 | G300E | 2109356.25 | 16.55 | G300E | 975919.91 | 7.66
837 | Story19 | B65 | 50 MPa RC Beam (30 cm x 25 cm) | Beam | 50MPa | Concrete Rectangular | 250 | 300 | 750 | 7050 | 0.53 | 1293.58 | G300E | 4432393.75 | 34.78 | G300E | 1040264.22 | 8.16
838 | Story19 | B66 | 50 MPa RC Beam (30 cm x 25 cm) | Beam | 50MPa | Concrete Rectangular | 250 | 300 | 750 | 4650 | 0.35 | 853.21 | G300E | 1816987.5 | 14.26 | G300E | 1748400 | 13.72
839 | Story19 | B67 | 50 MPa RC Beam (30 cm x 25 cm) | Beam | 50MPa | Concrete Rectangular | 250 | 300 | 750 | 7050 | 0.53 | 1293.58 | G300E | 4570750 | 35.86 | G300E | 1065898.02 | 8.36
840 | Story19 | B68 | 50 MPa RC Beam (30 cm x 25 cm) | Beam | 50MPa | Concrete Rectangular | 250 | 300 | 750 | 4650 | 0.35 | 853.21 | G300E | 1558912.5 | 12.23 | G300E | 874200 | 6.86
841 | Story19 | B69 | 50 MPa RC Beam (30 cm x 25 cm) | Beam | 50MPa | Concrete Rectangular | 250 | 300 | 750 | 7050 | 0.53 | 1293.58 | G300E | 4570162.5 | 35.86 | G300E | 1065885.68 | 8.36
842 | Story19 | B7 | 50 MPa RC Beam (30 cm x 25 cm) | Beam | 50MPa | Concrete Rectangular | 250 | 300 | 750 | 7050 | 0.53 | 1293.58 | G300E | 4570750 | 35.86 | G300E | 1065905.95 | 8.36
843 | Story19 | B70 | 50 MPa RC Beam (30 cm x 25 cm) | Beam | 50MPa | Concrete Rectangular | 250 | 300 | 750 | 4650 | 0.35 | 853.21 | G300E | 1818440.62 | 14.27 | G300E | 1748400 | 13.72
844 | Story19 | B71 | 50 MPa RC Beam (30 cm x 25 cm) | Beam | 50MPa | Concrete Rectangular | 250 | 300 | 750 | 7050 | 0.53 | 1293.58 | G300E | 4430337.5 | 34.76 | G300E | 1040225.44 | 8.16
845 | Story19 | B72 | 50 MPa RC Beam (30 cm x 25 cm) | Beam | 50MPa | Concrete Rectangular | 250 | 300 | 750 | 4650 | 0.35 | 853.21 | G300E | 2114878.12 | 16.59 | G300E | 975919.91 | 7.66
846 | Story19 | B73 | 50 MPa RC Beam (30 cm x 25 cm) | Beam | 50MPa | Concrete Rectangular | 250 | 300 | 750 | 7050 | 0.53 | 1293.58 | G300E | 4103393.75 | 32.2 | G300E | 1012117.09 | 7.94
847 | Story19 | B74 | 50 MPa RC Beam (30 cm x 25 cm) | Beam | 50MPa | Concrete Rectangular | 250 | 300 | 750 | 4650 | 0.35 | 853.21 | G300E | 2374508.82 | 18.63 | G300E | 593626.39 | 4.66
848 | Story19 | B75 | 50 MPa RC Beam (25 cm x 25 cm) | Beam | 50MPa | Concrete Rectangular | 250 | 250 | 625 | 7050 | 0.44 | 1077.98 | G300E | 3506388 | 27.51 | G300E | 596665.47 | 4.68
849 | Story19 | B76 | 50 MPa RC Beam (25 cm x 25 cm) | Beam | 50MPa | Concrete Rectangular | 250 | 250 | 625 | 4650 | 0.29 | 711.01 | G300E | 1746365.62 | 13.7 | G300E | 990450 | 7.77
850 | Story19 | B77 | 50 MPa RC Beam (25 cm x 25 cm) | Beam | 50MPa | Concrete Rectangular | 250 | 250 | 625 | 4650 | 0.29 | 711.01 | G300E | 1528687.5 | 11.99 | G300E | 943950 | 7.41
851 | Story19 | B78 | 50 MPa RC Beam (25 cm x 25 cm) | Beam | 50MPa | Concrete Rectangular | 250 | 250 | 625 | 4650 | 0.29 | 711.01 | G300E | 1775718.75 | 13.93 | G300E | 935812.5 | 7.34
852 | Story19 | B79 | 50 MPa RC Beam (25 cm x 25 cm) | Beam | 50MPa | Concrete Rectangular | 250 | 250 | 625 | 4650 | 0.29 | 711.01 | G300E | 1771068.75 | 13.9 | G300E | 923025 | 7.24
853 | Story19 | B8 | 50 MPa RC Beam (25 cm x 25 cm) | Beam | 50MPa | Concrete Rectangular | 250 | 250 | 625 | 4650 | 0.29 | 711.01 | G300E | 1743459.38 | 13.68 | G300E | 923025 | 7.24
854 | Story19 | B80 | 50 MPa RC Beam (25 cm x 25 cm) | Beam | 50MPa | Concrete Rectangular | 250 | 250 | 625 | 4650 | 0.29 | 711.01 | G300E | 1775718.75 | 13.93 | G300E | 935812.5 | 7.34
855 | Story19 | B81 | 50 MPa RC Beam (25 cm x 25 cm) | Beam | 50MPa | Concrete Rectangular | 250 | 250 | 625 | 4650 | 0.29 | 711.01 | G300E | 1527234.38 | 11.98 | G300E | 943950 | 7.41
856 | Story19 | B82 | 50 MPa RC Beam (25 cm x 25 cm) | Beam | 50MPa | Concrete Rectangular | 250 | 250 | 625 | 4650 | 0.29 | 711.01 | G300E | 1680684.38 | 13.19 | G300E | 989287.5 | 7.76
857 | Story19 | B9 | 50 MPa RC Beam (30 cm x 25 cm) | Beam | 50MPa | Concrete Rectangular | 250 | 300 | 750 | 7050 | 0.53 | 1293.58 | G300E | 4570456.25 | 35.86 | G300E | 1065905.95 | 8.36
858 | Story2 | B1 | 50 MPa RC Beam (25 cm x 25 cm) | Beam | 50MPa | Concrete Rectangular | 250 | 250 | 625 | 6925 | 0.43 | 1058.87 | G300E | 2769685.23 | 21.73 | G300E | 628915.91 | 4.93
859 | Story2 | B10 | 50 MPa RC Beam (25 cm x 25 cm) | Beam | 50MPa | Concrete Rectangular | 250 | 250 | 625 | 4525 | 0.28 | 691.9 | G300E | 1205912.5 | 9.46 | G300E | 826135.71 | 6.48
860 | Story2 | B11 | 50 MPa RC Beam (25 cm x 25 cm) | Beam | 50MPa | Concrete Rectangular | 250 | 250 | 625 | 6925 | 0.43 | 1058.87 | G300E | 3482645.45 | 27.33 | G300E | 255543.52 | 2.01
861 | Story2 | B12 | 50 MPa RC Beam (25 cm x 25 cm) | Beam | 50MPa | Concrete Rectangular | 250 | 250 | 625 | 4525 | 0.28 | 691.9 | G300E | 1204942.86 | 9.45 | G300E | 830983.93 | 6.52
862 | Story2 | B13 | 50 MPa RC Beam (25 cm x 25 cm) | Beam | 50MPa | Concrete Rectangular | 250 | 250 | 625 | 6925 | 0.43 | 1058.87 | G300E | 3515381.82 | 27.58 | G300E | 278495.96 | 2.19
863 | Story2 | B14 | 50 MPa RC Beam (25 cm x 25 cm) | Beam | 50MPa | Concrete Rectangular | 250 | 250 | 625 | 4525 | 0.28 | 691.9 | G300E | 1224658.93 | 9.61 | G300E | 853285.71 | 6.7
864 | Story2 | B15 | 50 MPa RC Beam (25 cm x 25 cm) | Beam | 50MPa | Concrete Rectangular | 250 | 250 | 625 | 6925 | 0.43 | 1058.87 | G300E | 2695398.86 | 21.15 | G300E | 628915.91 | 4.93
865 | Story2 | B16 | 50 MPa RC Beam (25 cm x 25 cm) | Beam | 50MPa | Concrete Rectangular | 250 | 250 | 625 | 6925 | 0.43 | 1058.87 | G300E | 2464985.23 | 19.34 | G300E | 628915.91 | 4.93
866 | Story2 | B17 | 50 MPa RC Beam (25 cm x 25 cm) | Beam | 50MPa | Concrete Rectangular | 250 | 250 | 625 | 4525 | 0.28 | 691.9 | G300E | 1834887.5 | 14.4 | G300E | 477657.38 | 3.75
867 | Story2 | B18 | 50 MPa RC Beam (25 cm x 25 cm) | Beam | 50MPa | Concrete Rectangular | 250 | 250 | 625 | 6925 | 0.43 | 1058.87 | G300E | 2945957.95 | 23.12 | G300E | 104819.32 | 0.82
868 | Story2 | B19 | 50 MPa RC Beam (25 cm x 25 cm) | Beam | 50MPa | Concrete Rectangular | 250 | 250 | 625 | 4525 | 0.28 | 691.9 | G300E | 1635141.07 | 12.83 | G300E | 322891.07 | 2.53
869 | Story2 | B2 | 50 MPa RC Beam (25 cm x 25 cm) | Beam | 50MPa | Concrete Rectangular | 250 | 250 | 625 | 4525 | 0.28 | 691.9 | G300E | 1225951.79 | 9.62 | G300E | 853285.71 | 6.7
870 | Story2 | B20 | 50 MPa RC Beam (25 cm x 25 cm) | Beam | 50MPa | Concrete Rectangular | 250 | 250 | 625 | 6925 | 0.43 | 1058.87 | G300E | 2948476.14 | 23.13 | G300E | 314457.95 | 2.47
871 | Story2 | B21 | 50 MPa RC Beam (25 cm x 25 cm) | Beam | 50MPa | Concrete Rectangular | 250 | 250 | 625 | 4525 | 0.28 | 691.9 | G300E | 1612839.29 | 12.65 | G300E | 322891.07 | 2.53
872 | Story2 | B22 | 50 MPa RC Beam (25 cm x 25 cm) | Beam | 50MPa | Concrete Rectangular | 250 | 250 | 625 | 7200 | 0.45 | 1100.92 | G300E | 3268173.91 | 25.64 | G300E | 416973.91 | 3.27
873 | Story2 | B23 | 50 MPa RC Beam (25 cm x 25 cm) | Beam | 50MPa | Concrete Rectangular | 250 | 250 | 625 | 4525 | 0.28 | 691.9 | G300E | 1557246.43 | 12.22 | G300E | 538151.79 | 4.22
874 | Story2 | B24 | 50 MPa RC Beam (25 cm x 25 cm) | Beam | 50MPa | Concrete Rectangular | 250 | 250 | 625 | 7200 | 0.45 | 1100.92 | G300E | 3268173.91 | 25.64 | G300E | 416973.91 | 3.27
875 | Story2 | B25 | 50 MPa RC Beam (25 cm x 25 cm) | Beam | 50MPa | Concrete Rectangular | 250 | 250 | 625 | 4525 | 0.28 | 691.9 | G300E | 1612839.29 | 12.65 | G300E | 215260.71 | 1.69
876 | Story2 | B26 | 50 MPa RC Beam (25 cm x 25 cm) | Beam | 50MPa | Concrete Rectangular | 250 | 250 | 625 | 6925 | 0.43 | 1058.87 | G300E | 2948476.14 | 23.13 | G300E | 314457.95 | 2.47
877 | Story2 | B27 | 50 MPa RC Beam (25 cm x 25 cm) | Beam | 50MPa | Concrete Rectangular | 250 | 250 | 625 | 4525 | 0.28 | 691.9 | G300E | 1635141.07 | 12.83 | G300E | 0 | 0
878 | Story2 | B28 | 50 MPa RC Beam (25 cm x 25 cm) | Beam | 50MPa | Concrete Rectangular | 250 | 250 | 625 | 6925 | 0.43 | 1058.87 | G300E | 2945957.95 | 23.12 | G300E | 104819.32 | 0.82
879 | Story2 | B29 | 50 MPa RC Beam (25 cm x 25 cm) | Beam | 50MPa | Concrete Rectangular | 250 | 250 | 625 | 4525 | 0.28 | 691.9 | G300E | 1834887.5 | 14.4 | G300E | 154766.31 | 1.21
880 | Story2 | B3 | 50 MPa RC Beam (25 cm x 25 cm) | Beam | 50MPa | Concrete Rectangular | 250 | 250 | 625 | 6925 | 0.43 | 1058.87 | G300E | 3515696.59 | 27.59 | G300E | 360362.84 | 2.83
881 | Story2 | B30 | 50 MPa RC Beam (25 cm x 25 cm) | Beam | 50MPa | Concrete Rectangular | 250 | 250 | 625 | 6925 | 0.43 | 1058.87 | G300E | 2312635.23 | 18.15 | G300E | 628915.91 | 4.93
882 | Story2 | B31 | 50 MPa RC Beam (25 cm x 25 cm) | Beam | 50MPa | Concrete Rectangular | 250 | 250 | 625 | 6925 | 0.43 | 1058.87 | G300E | 2486389.77 | 19.51 | G300E | 628915.91 | 4.93
883 | Story2 | B32 | 50 MPa RC Beam (25 cm x 25 cm) | Beam | 50MPa | Concrete Rectangular | 250 | 250 | 625 | 4525 | 0.28 | 691.9 | G300E | 1804182.14 | 14.16 | G300E | 454089.41 | 3.56
884 | Story2 | B33 | 50 MPa RC Beam (25 cm x 25 cm) | Beam | 50MPa | Concrete Rectangular | 250 | 250 | 625 | 6925 | 0.43 | 1058.87 | G300E | 2958863.64 | 23.22 | G300E | 314457.95 | 2.47
885 | Story2 | B34 | 50 MPa RC Beam (25 cm x 25 cm) | Beam | 50MPa | Concrete Rectangular | 250 | 250 | 625 | 4525 | 0.28 | 691.9 | G300E | 1655180.36 | 12.99 | G300E | 215260.71 | 1.69
886 | Story2 | B35 | 50 MPa RC Beam (25 cm x 25 cm) | Beam | 50MPa | Concrete Rectangular | 250 | 250 | 625 | 6925 | 0.43 | 1058.87 | G300E | 2472225 | 19.4 | G300E | 628915.91 | 4.93
887 | Story2 | B36 | 50 MPa RC Beam (25 cm x 25 cm) | Beam | 50MPa | Concrete Rectangular | 250 | 250 | 625 | 4800 | 0.3 | 733.94 | G300E | 1832640 | 14.38 | G300E | 745920 | 5.85
888 | Story2 | B4 | 50 MPa RC Beam (25 cm x 25 cm) | Beam | 50MPa | Concrete Rectangular | 250 | 250 | 625 | 4525 | 0.28 | 691.9 | G300E | 1208175 | 9.48 | G300E | 830983.93 | 6.52
889 | Story2 | B40 | 50 MPa RC Beam (25 cm x 25 cm) | Beam | 50MPa | Concrete Rectangular | 250 | 250 | 625 | 4525 | 0.28 | 691.9 | G300E | 1731265 | 13.58 | G300E | 703185 | 5.52
890 | Story2 | B41 | 50 MPa RC Beam (25 cm x 25 cm) | Beam | 50MPa | Concrete Rectangular | 250 | 250 | 625 | 6925 | 0.43 | 1058.87 | G300E | 2468762.5 | 19.37 | G300E | 628915.91 | 4.93
891 | Story2 | B42 | 50 MPa RC Beam (25 cm x 25 cm) | Beam | 50MPa | Concrete Rectangular | 250 | 250 | 625 | 4525 | 0.28 | 691.9 | G300E | 1652594.64 | 12.97 | G300E | 0 | 0
892 | Story2 | B43 | 50 MPa RC Beam (25 cm x 25 cm) | Beam | 50MPa | Concrete Rectangular | 250 | 250 | 625 | 6925 | 0.43 | 1058.87 | G300E | 2958234.09 | 23.21 | G300E | 314457.95 | 2.47
893 | Story2 | B44 | 50 MPa RC Beam (25 cm x 25 cm) | Beam | 50MPa | Concrete Rectangular | 250 | 250 | 625 | 4525 | 0.28 | 691.9 | G300E | 1804182.14 | 14.16 | G300E | 238828.69 | 1.87
894 | Story2 | B45 | 50 MPa RC Beam (25 cm x 25 cm) | Beam | 50MPa | Concrete Rectangular | 250 | 250 | 625 | 6925 | 0.43 | 1058.87 | G300E | 2333095.45 | 18.31 | G300E | 628915.91 | 4.93
895 | Story2 | B46 | 50 MPa RC Beam (25 cm x 25 cm) | Beam | 50MPa | Concrete Rectangular | 250 | 250 | 625 | 6925 | 0.43 | 1058.87 | G300E | 2464985.23 | 19.34 | G300E | 628915.91 | 4.93
896 | Story2 | B47 | 50 MPa RC Beam (25 cm x 25 cm) | Beam | 50MPa | Concrete Rectangular | 250 | 250 | 625 | 4525 | 0.28 | 691.9 | G300E | 1815817.86 | 14.25 | G300E | 454089.41 | 3.56
897 | Story2 | B48 | 50 MPa RC Beam (25 cm x 25 cm) | Beam | 50MPa | Concrete Rectangular | 250 | 250 | 625 | 6925 | 0.43 | 1058.87 | G300E | 2945957.95 | 23.12 | G300E | 628915.91 | 4.93
898 | Story2 | B49 | 50 MPa RC Beam (25 cm x 25 cm) | Beam | 50MPa | Concrete Rectangular | 250 | 250 | 625 | 4525 | 0.28 | 691.9 | G300E | 1674573.21 | 13.14 | G300E | 215260.71 | 1.69
899 | Story2 | B5 | 50 MPa RC Beam (25 cm x 25 cm) | Beam | 50MPa | Concrete Rectangular | 250 | 250 | 625 | 6925 | 0.43 | 1058.87 | G300E | 3482645.45 | 27.33 | G300E | 360362.84 | 2.83
900 | Story2 | B50 | 50 MPa RC Beam (25 cm x 25 cm) | Beam | 50MPa | Concrete Rectangular | 250 | 250 | 625 | 6925 | 0.43 | 1058.87 | G300E | 2948476.14 | 23.13 | G300E | 628915.91 | 4.93
901 | Story2 | B51 | 50 MPa RC Beam (25 cm x 25 cm) | Beam | 50MPa | Concrete Rectangular | 250 | 250 | 625 | 4800 | 0.3 | 733.94 | G300E | 1861760 | 14.61 | G300E | 745920 | 5.85
902 | Story2 | B52 | 50 MPa RC Beam (25 cm x 25 cm) | Beam | 50MPa | Concrete Rectangular | 250 | 250 | 625 | 6925 | 0.43 | 1058.87 | G300E | 3143347.83 | 24.66 | G300E | 701833.7 | 5.51
903 | Story2 | B54 | 50 MPa RC Beam (25 cm x 25 cm) | Beam | 50MPa | Concrete Rectangular | 250 | 250 | 625 | 6925 | 0.43 | 1058.87 | G300E | 3149369.57 | 24.71 | G300E | 701833.7 | 5.51
904 | Story2 | B55 | 50 MPa RC Beam (25 cm x 25 cm) | Beam | 50MPa | Concrete Rectangular | 250 | 250 | 625 | 4525 | 0.28 | 691.9 | G300E | 1814826.67 | 14.24 | G300E | 602730 | 4.73
905 | Story2 | B56 | 50 MPa RC Beam (25 cm x 25 cm) | Beam | 50MPa | Concrete Rectangular | 250 | 250 | 625 | 6925 | 0.43 | 1058.87 | G300E | 2878596.59 | 22.59 | G300E | 651868.35 | 5.11
906 | Story2 | B57 | 50 MPa RC Beam (25 cm x 25 cm) | Beam | 50MPa | Concrete Rectangular | 250 | 250 | 625 | 4525 | 0.28 | 691.9 | G300E | 1672633.93 | 13.12 | G300E | 0 | 0
907 | Story2 | B58 | 50 MPa RC Beam (25 cm x 25 cm) | Beam | 50MPa | Concrete Rectangular | 250 | 250 | 625 | 6925 | 0.43 | 1058.87 | G300E | 2995639.58 | 23.5 | G300E | 597545.99 | 4.69
908 | Story2 | B59 | 50 MPa RC Beam (25 cm x 25 cm) | Beam | 50MPa | Concrete Rectangular | 250 | 250 | 625 | 4525 | 0.28 | 691.9 | G300E | 1816141.07 | 14.25 | G300E | 238828.69 | 1.87
909 | Story2 | B6 | 50 MPa RC Beam (25 cm x 25 cm) | Beam | 50MPa | Concrete Rectangular | 250 | 250 | 625 | 4525 | 0.28 | 691.9 | G300E | 1206882.14 | 9.47 | G300E | 826135.71 | 6.48
910 | Story2 | B60 | 50 MPa RC Beam (25 cm x 25 cm) | Beam | 50MPa | Concrete Rectangular | 250 | 250 | 625 | 6925 | 0.43 | 1058.87 | G300E | 2306339.77 | 18.1 | G300E | 628915.91 | 4.93
911 | Story2 | B61 | 50 MPa RC Beam (25 cm x 25 cm) | Beam | 50MPa | Concrete Rectangular | 250 | 250 | 625 | 6925 | 0.43 | 1058.87 | G300E | 2769370.45 | 21.73 | G300E | 628915.91 | 4.93
912 | Story2 | B62 | 50 MPa RC Beam (25 cm x 25 cm) | Beam | 50MPa | Concrete Rectangular | 250 | 250 | 625 | 4525 | 0.28 | 691.9 | G300E | 1943164.29 | 15.25 | G300E | 477657.38 | 3.75
913 | Story2 | B63 | 50 MPa RC Beam (25 cm x 25 cm) | Beam | 50MPa | Concrete Rectangular | 250 | 250 | 625 | 6925 | 0.43 | 1058.87 | G300E | 3515381.82 | 27.58 | G300E | 697773.23 | 5.47
914 | Story2 | B64 | 50 MPa RC Beam (25 cm x 25 cm) | Beam | 50MPa | Concrete Rectangular | 250 | 250 | 625 | 4525 | 0.28 | 691.9 | G300E | 1754407.14 | 13.77 | G300E | 322891.07 | 2.53
915 | Story2 | B65 | 50 MPa RC Beam (25 cm x 25 cm) | Beam | 50MPa | Concrete Rectangular | 250 | 250 | 625 | 6925 | 0.43 | 1058.87 | G300E | 3482645.45 | 27.33 | G300E | 674820.79 | 5.29
916 | Story2 | B66 | 50 MPa RC Beam (25 cm x 25 cm) | Beam | 50MPa | Concrete Rectangular | 250 | 250 | 625 | 4525 | 0.28 | 691.9 | G300E | 1733721.43 | 13.6 | G300E | 322891.07 | 2.53
917 | Story2 | B67 | 50 MPa RC Beam (25 cm x 25 cm) | Beam | 50MPa | Concrete Rectangular | 250 | 250 | 625 | 6925 | 0.43 | 1058.87 | G300E | 3509401.14 | 27.54 | G300E | 697773.23 | 5.47
918 | Story2 | B68 | 50 MPa RC Beam (25 cm x 25 cm) | Beam | 50MPa | Concrete Rectangular | 250 | 250 | 625 | 4525 | 0.28 | 691.9 | G300E | 1754407.14 | 13.77 | G300E | 538151.79 | 4.22
919 | Story2 | B69 | 50 MPa RC Beam (25 cm x 25 cm) | Beam | 50MPa | Concrete Rectangular | 250 | 250 | 625 | 6925 | 0.43 | 1058.87 | G300E | 3509401.14 | 27.54 | G300E | 697773.23 | 5.47
920 | Story2 | B7 | 50 MPa RC Beam (25 cm x 25 cm) | Beam | 50MPa | Concrete Rectangular | 250 | 250 | 625 | 6925 | 0.43 | 1058.87 | G300E | 3509401.14 | 27.54 | G300E | 383315.28 | 3.01
921 | Story2 | B70 | 50 MPa RC Beam (25 cm x 25 cm) | Beam | 50MPa | Concrete Rectangular | 250 | 250 | 625 | 4525 | 0.28 | 691.9 | G300E | 1734367.86 | 13.61 | G300E | 215260.71 | 1.69
922 | Story2 | B71 | 50 MPa RC Beam (25 cm x 25 cm) | Beam | 50MPa | Concrete Rectangular | 250 | 250 | 625 | 6925 | 0.43 | 1058.87 | G300E | 3482645.45 | 27.33 | G300E | 674820.79 | 5.29
923 | Story2 | B72 | 50 MPa RC Beam (25 cm x 25 cm) | Beam | 50MPa | Concrete Rectangular | 250 | 250 | 625 | 4525 | 0.28 | 691.9 | G300E | 1832948.21 | 14.38 | G300E | 215260.71 | 1.69
924 | Story2 | B73 | 50 MPa RC Beam (25 cm x 25 cm) | Beam | 50MPa | Concrete Rectangular | 250 | 250 | 625 | 6925 | 0.43 | 1058.87 | G300E | 3522306.82 | 27.64 | G300E | 697773.23 | 5.47
925 | Story2 | B74 | 50 MPa RC Beam (25 cm x 25 cm) | Beam | 50MPa | Concrete Rectangular | 250 | 250 | 625 | 4525 | 0.28 | 691.9 | G300E | 1879738.24 | 14.75 | G300E | 235301.33 | 1.85
926 | Story2 | B75 | 50 MPa RC Beam (25 cm x 25 cm) | Beam | 50MPa | Concrete Rectangular | 250 | 250 | 625 | 6925 | 0.43 | 1058.87 | G300E | 2743685 | 21.53 | G300E | 536549 | 4.21
927 | Story2 | B76 | 50 MPa RC Beam (25 cm x 25 cm) | Beam | 50MPa | Concrete Rectangular | 250 | 250 | 625 | 4525 | 0.28 | 691.9 | G300E | 1745357.14 | 13.69 | G300E | 853285.71 | 6.7
928 | Story2 | B77 | 50 MPa RC Beam (25 cm x 25 cm) | Beam | 50MPa | Concrete Rectangular | 250 | 250 | 625 | 4525 | 0.28 | 691.9 | G300E | 1727903.57 | 13.56 | G300E | 830983.93 | 6.52
929 | Story2 | B78 | 50 MPa RC Beam (25 cm x 25 cm) | Beam | 50MPa | Concrete Rectangular | 250 | 250 | 625 | 4525 | 0.28 | 691.9 | G300E | 1728226.79 | 13.56 | G300E | 826135.71 | 6.48
930 | Story2 | B79 | 50 MPa RC Beam (25 cm x 25 cm) | Beam | 50MPa | Concrete Rectangular | 250 | 250 | 625 | 4525 | 0.28 | 691.9 | G300E | 1727903.57 | 13.56 | G300E | 824196.43 | 6.47
931 | Story2 | B8 | 50 MPa RC Beam (25 cm x 25 cm) | Beam | 50MPa | Concrete Rectangular | 250 | 250 | 625 | 4525 | 0.28 | 691.9 | G300E | 1206558.93 | 9.47 | G300E | 824196.43 | 6.47
932 | Story2 | B80 | 50 MPa RC Beam (25 cm x 25 cm) | Beam | 50MPa | Concrete Rectangular | 250 | 250 | 625 | 4525 | 0.28 | 691.9 | G300E | 1728226.79 | 13.56 | G300E | 826135.71 | 6.48
933 | Story2 | B81 | 50 MPa RC Beam (25 cm x 25 cm) | Beam | 50MPa | Concrete Rectangular | 250 | 250 | 625 | 4525 | 0.28 | 691.9 | G300E | 1727580.36 | 13.56 | G300E | 830983.93 | 6.52
934 | Story2 | B82 | 50 MPa RC Beam (25 cm x 25 cm) | Beam | 50MPa | Concrete Rectangular | 250 | 250 | 625 | 4525 | 0.28 | 691.9 | G300E | 1671341.07 | 13.11 | G300E | 851346.43 | 6.68
935 | Story2 | B9 | 50 MPa RC Beam (25 cm x 25 cm) | Beam | 50MPa | Concrete Rectangular | 250 | 250 | 625 | 6925 | 0.43 | 1058.87 | G300E | 3509401.14 | 27.54 | G300E | 383315.28 | 3.01
936 | Story20 | B1 | 50 MPa RC Beam (25 cm x 25 cm) | Beam | 50MPa | Concrete Rectangular | 250 | 250 | 625 | 7050 | 0.44 | 1077.98 | G300E | 3597262.5 | 28.23 | G300E | 929964.03 | 7.3
937 | Story20 | B10 | 50 MPa RC Beam (25 cm x 25 cm) | Beam | 50MPa | Concrete Rectangular | 250 | 250 | 625 | 4650 | 0.29 | 711.01 | G300E | 1746656.25 | 13.7 | G300E | 1052062.5 | 8.25
938 | Story20 | B11 | 50 MPa RC Beam (30 cm x 25 cm) | Beam | 50MPa | Concrete Rectangular | 250 | 300 | 750 | 7050 | 0.53 | 1293.58 | G300E | 4525218.75 | 35.51 | G300E | 1046163.31 | 8.21
939 | Story20 | B12 | 50 MPa RC Beam (25 cm x 25 cm) | Beam | 50MPa | Concrete Rectangular | 250 | 250 | 625 | 4650 | 0.29 | 711.01 | G300E | 1570828.12 | 12.33 | G300E | 1060200 | 8.32
940 | Story20 | B13 | 50 MPa RC Beam (30 cm x 25 cm) | Beam | 50MPa | Concrete Rectangular | 250 | 300 | 750 | 7050 | 0.53 | 1293.58 | G300E | 4285518.75 | 33.63 | G300E | 990026.8 | 7.77
941 | Story20 | B14 | 50 MPa RC Beam (25 cm x 25 cm) | Beam | 50MPa | Concrete Rectangular | 250 | 250 | 625 | 4650 | 0.29 | 711.01 | G300E | 1666443.75 | 13.08 | G300E | 1100887.5 | 8.64
942 | Story20 | B15 | 50 MPa RC Beam (25 cm x 25 cm) | Beam | 50MPa | Concrete Rectangular | 250 | 250 | 625 | 7050 | 0.44 | 1077.98 | G300E | 3595500 | 28.21 | G300E | 929964.03 | 7.3
943 | Story20 | B16 | 50 MPa RC Beam (25 cm x 25 cm) | Beam | 50MPa | Concrete Rectangular | 250 | 250 | 625 | 7050 | 0.44 | 1077.98 | G300E | 3184837.5 | 24.99 | G300E | 784900 | 6.16
944 | Story20 | B17 | 50 MPa RC Beam (30 cm x 25 cm) | Beam | 50MPa | Concrete Rectangular | 250 | 300 | 750 | 4650 | 0.35 | 853.21 | G300E | 2358421.88 | 18.51 | G300E | 975919.91 | 7.66
945 | Story20 | B18 | 50 MPa RC Beam (30 cm x 25 cm) | Beam | 50MPa | Concrete Rectangular | 250 | 300 | 750 | 7050 | 0.53 | 1293.58 | G300E | 3580518.75 | 28.09 | G300E | 986413.68 | 7.74
946 | Story20 | B19 | 50 MPa RC Beam (30 cm x 25 cm) | Beam | 50MPa | Concrete Rectangular | 250 | 300 | 750 | 4650 | 0.35 | 853.21 | G300E | 2114587.5 | 16.59 | G300E | 975919.91 | 7.66
947 | Story20 | B2 | 50 MPa RC Beam (25 cm x 25 cm) | Beam | 50MPa | Concrete Rectangular | 250 | 250 | 625 | 4650 | 0.29 | 711.01 | G300E | 1666443.75 | 13.08 | G300E | 1100887.5 | 8.64
948 | Story20 | B20 | 50 MPa RC Beam (30 cm x 25 cm) | Beam | 50MPa | Concrete Rectangular | 250 | 300 | 750 | 7050 | 0.53 | 1293.58 | G300E | 3497975 | 27.45 | G300E | 2676503.42 | 21
949 | Story20 | B21 | 50 MPa RC Beam (30 cm x 25 cm) | Beam | 50MPa | Concrete Rectangular | 250 | 300 | 750 | 4650 | 0.35 | 853.21 | G300E | 1805653.12 | 14.17 | G300E | 1748400 | 13.72
950 | Story20 | B22 | 50 MPa RC Beam (30 cm x 25 cm) | Beam | 50MPa | Concrete Rectangular | 250 | 300 | 750 | 7200 | 0.54 | 1321.1 | G300E | 5487300 | 43.06 | G300E | 2989174.2 | 23.45
951 | Story20 | B23 | 50 MPa RC Beam (30 cm x 25 cm) | Beam | 50MPa | Concrete Rectangular | 250 | 300 | 750 | 4650 | 0.35 | 853.21 | G300E | 1534500 | 12.04 | G300E | 874200 | 6.86
952 | Story20 | B24 | 50 MPa RC Beam (30 cm x 25 cm) | Beam | 50MPa | Concrete Rectangular | 250 | 300 | 750 | 7200 | 0.54 | 1321.1 | G300E | 5492100 | 43.09 | G300E | 2990553.3 | 23.46
953 | Story20 | B25 | 50 MPa RC Beam (30 cm x 25 cm) | Beam | 50MPa | Concrete Rectangular | 250 | 300 | 750 | 4650 | 0.35 | 853.21 | G300E | 1805362.5 | 14.17 | G300E | 1748400 | 13.72
954 | Story20 | B26 | 50 MPa RC Beam (30 cm x 25 cm) | Beam | 50MPa | Concrete Rectangular | 250 | 300 | 750 | 7050 | 0.53 | 1293.58 | G300E | 3495918.75 | 27.43 | G300E | 2676503.42 | 21
955 | Story20 | B27 | 50 MPa RC Beam (30 cm x 25 cm) | Beam | 50MPa | Concrete Rectangular | 250 | 300 | 750 | 4650 | 0.35 | 853.21 | G300E | 2114587.5 | 16.59 | G300E | 975919.91 | 7.66
956 | Story20 | B28 | 50 MPa RC Beam (30 cm x 25 cm) | Beam | 50MPa | Concrete Rectangular | 250 | 300 | 750 | 7050 | 0.53 | 1293.58 | G300E | 3580812.5 | 28.1 | G300E | 986413.68 | 7.74
957 | Story20 | B29 | 50 MPa RC Beam (30 cm x 25 cm) | Beam | 50MPa | Concrete Rectangular | 250 | 300 | 750 | 4650 | 0.35 | 853.21 | G300E | 2358131.25 | 18.5 | G300E | 975919.91 | 7.66
958 | Story20 | B3 | 50 MPa RC Beam (30 cm x 25 cm) | Beam | 50MPa | Concrete Rectangular | 250 | 300 | 750 | 7050 | 0.53 | 1293.58 | G300E | 4285518.75 | 33.63 | G300E | 990028.56 | 7.77
959 | Story20 | B30 | 50 MPa RC Beam (25 cm x 25 cm) | Beam | 50MPa | Concrete Rectangular | 250 | 250 | 625 | 7050 | 0.44 | 1077.98 | G300E | 3182781.25 | 24.97 | G300E | 784900 | 6.16
960 | Story20 | B31 | 50 MPa RC Beam (25 cm x 25 cm) | Beam | 50MPa | Concrete Rectangular | 250 | 250 | 625 | 7050 | 0.44 | 1077.98 | G300E | 3186600 | 25 | G300E | 782550 | 6.14
961 | Story20 | B32 | 50 MPa RC Beam (30 cm x 25 cm) | Beam | 50MPa | Concrete Rectangular | 250 | 300 | 750 | 4650 | 0.35 | 853.21 | G300E | 2470893.75 | 19.39 | G300E | 976171.01 | 7.66
962 | Story20 | B33 | 50 MPa RC Beam (30 cm x 25 cm) | Beam | 50MPa | Concrete Rectangular | 250 | 300 | 750 | 7050 | 0.53 | 1293.58 | G300E | 3234775 | 25.38 | G300E | 883600 | 6.93
963 | Story20 | B34 | 50 MPa RC Beam (30 cm x 25 cm) | Beam | 50MPa | Concrete Rectangular | 250 | 300 | 750 | 4650 | 0.35 | 853.21 | G300E | 2496759.38 | 19.59 | G300E | 1303744.91 | 10.23
964 | Story20 | B35 | 50 MPa RC Beam (30 cm x 25 cm) | Beam | 50MPa | Concrete Rectangular | 250 | 300 | 750 | 7050 | 0.53 | 1293.58 | G300E | 2720125 | 21.34 | G300E | 1958725 | 15.37
965 | Story20 | B36 | 50 MPa RC Beam (30 cm x 25 cm) | Beam | 50MPa | Concrete Rectangular | 250 | 300 | 750 | 4800 | 0.36 | 880.73 | G300E | 3137700 | 24.62 | G300E | 1638109.8 | 12.85
966 | Story20 | B4 | 50 MPa RC Beam (25 cm x 25 cm) | Beam | 50MPa | Concrete Rectangular | 250 | 250 | 625 | 4650 | 0.29 | 711.01 | G300E | 1570828.12 | 12.33 | G300E | 1060200 | 8.32
967 | Story20 | B40 | 50 MPa RC Beam (30 cm x 25 cm) | Beam | 50MPa | Concrete Rectangular | 250 | 300 | 750 | 4650 | 0.35 | 853.21 | G300E | 3050400 | 23.93 | G300E | 1588102.88 | 12.46
968 | Story20 | B41 | 50 MPa RC Beam (30 cm x 25 cm) | Beam | 50MPa | Concrete Rectangular | 250 | 300 | 750 | 7050 | 0.53 | 1293.58 | G300E | 2723943.75 | 21.37 | G300E | 1950500 | 15.3
969 | Story20 | B42 | 50 MPa RC Beam (30 cm x 25 cm) | Beam | 50MPa | Concrete Rectangular | 250 | 300 | 750 | 4650 | 0.35 | 853.21 | G300E | 2493853.12 | 19.57 | G300E | 1303744.91 | 10.23
970 | Story20 | B43 | 50 MPa RC Beam (30 cm x 25 cm) | Beam | 50MPa | Concrete Rectangular | 250 | 300 | 750 | 7050 | 0.53 | 1293.58 | G300E | 3235656.25 | 25.39 | G300E | 883600 | 6.93
971 | Story20 | B44 | 50 MPa RC Beam (30 cm x 25 cm) | Beam | 50MPa | Concrete Rectangular | 250 | 300 | 750 | 4650 | 0.35 | 853.21 | G300E | 2470312.5 | 19.38 | G300E | 976144.86 | 7.66
972 | Story20 | B45 | 50 MPa RC Beam (25 cm x 25 cm) | Beam | 50MPa | Concrete Rectangular | 250 | 250 | 625 | 7050 | 0.44 | 1077.98 | G300E | 3183956.25 | 24.98 | G300E | 782550 | 6.14
973 | Story20 | B46 | 50 MPa RC Beam (25 cm x 25 cm) | Beam | 50MPa | Concrete Rectangular | 250 | 250 | 625 | 7050 | 0.44 | 1077.98 | G300E | 3185131.25 | 24.99 | G300E | 784900 | 6.16
974 | Story20 | B47 | 50 MPa RC Beam (30 cm x 25 cm) | Beam | 50MPa | Concrete Rectangular | 250 | 300 | 750 | 4650 | 0.35 | 853.21 | G300E | 2470893.75 | 19.39 | G300E | 976171.88 | 7.66
975 | Story20 | B48 | 50 MPa RC Beam (30 cm x 25 cm) | Beam | 50MPa | Concrete Rectangular | 250 | 300 | 750 | 7050 | 0.53 | 1293.58 | G300E | 3580518.75 | 28.09 | G300E | 986413.68 | 7.74
976 | Story20 | B49 | 50 MPa RC Beam (30 cm x 25 cm) | Beam | 50MPa | Concrete Rectangular | 250 | 300 | 750 | 4650 | 0.35 | 853.21 | G300E | 2499084.38 | 19.61 | G300E | 1303744.91 | 10.23
977 | Story20 | B5 | 50 MPa RC Beam (30 cm x 25 cm) | Beam | 50MPa | Concrete Rectangular | 250 | 300 | 750 | 7050 | 0.53 | 1293.58 | G300E | 4524925 | 35.5 | G300E | 1046164.19 | 8.21
978 | Story20 | B50 | 50 MPa RC Beam (30 cm x 25 cm) | Beam | 50MPa | Concrete Rectangular | 250 | 300 | 750 | 7050 | 0.53 | 1293.58 | G300E | 3497975 | 27.45 | G300E | 2676503.42 | 21
979 | Story20 | B51 | 50 MPa RC Beam (30 cm x 25 cm) | Beam | 50MPa | Concrete Rectangular | 250 | 300 | 750 | 4800 | 0.36 | 880.73 | G300E | 3140100 | 24.64 | G300E | 1638083.7 | 12.85
980 | Story20 | B52 | 50 MPa RC Beam (30 cm x 25 cm) | Beam | 50MPa | Concrete Rectangular | 250 | 300 | 750 | 7050 | 0.53 | 1293.58 | G300E | 5373275 | 42.16 | G300E | 2926907.67 | 22.97
981 | Story20 | B54 | 50 MPa RC Beam (30 cm x 25 cm) | Beam | 50MPa | Concrete Rectangular | 250 | 300 | 750 | 7050 | 0.53 | 1293.58 | G300E | 5382968.75 | 42.24 | G300E | 2928551.49 | 22.98
982 | Story20 | B55 | 50 MPa RC Beam (30 cm x 25 cm) | Beam | 50MPa | Concrete Rectangular | 250 | 300 | 750 | 4650 | 0.35 | 853.21 | G300E | 3097830 | 24.31 | G300E | 2024968.98 | 15.89
983 | Story20 | B56 | 50 MPa RC Beam (30 cm x 25 cm) | Beam | 50MPa | Concrete Rectangular | 250 | 300 | 750 | 7050 | 0.53 | 1293.58 | G300E | 3511193.75 | 27.55 | G300E | 2676503.42 | 21
984 | Story20 | B57 | 50 MPa RC Beam (30 cm x 25 cm) | Beam | 50MPa | Concrete Rectangular | 250 | 300 | 750 | 4650 | 0.35 | 853.21 | G300E | 2492690.62 | 19.56 | G300E | 1413019.91 | 11.09
985 | Story20 | B58 | 50 MPa RC Beam (30 cm x 25 cm) | Beam | 50MPa | Concrete Rectangular | 250 | 300 | 750 | 7050 | 0.53 | 1293.58 | G300E | 3703012.5 | 29.06 | G300E | 739810.26 | 5.8
986 | Story20 | B59 | 50 MPa RC Beam (30 cm x 25 cm) | Beam | 50MPa | Concrete Rectangular | 250 | 300 | 750 | 4650 | 0.35 | 853.21 | G300E | 2470021.88 | 19.38 | G300E | 976545.92 | 7.66
987 | Story20 | B6 | 50 MPa RC Beam (25 cm x 25 cm) | Beam | 50MPa | Concrete Rectangular | 250 | 250 | 625 | 4650 | 0.29 | 711.01 | G300E | 1746656.25 | 13.7 | G300E | 1052062.5 | 8.25
988 | Story20 | B60 | 50 MPa RC Beam (25 cm x 25 cm) | Beam | 50MPa | Concrete Rectangular | 250 | 250 | 625 | 7050 | 0.44 | 1077.98 | G300E | 3166625 | 24.85 | G300E | 782550 | 6.14
989 | Story20 | B61 | 50 MPa RC Beam (25 cm x 25 cm) | Beam | 50MPa | Concrete Rectangular | 250 | 250 | 625 | 7050 | 0.44 | 1077.98 | G300E | 3020631.25 | 23.7 | G300E | 929964.03 | 7.3
990 | Story20 | B62 | 50 MPa RC Beam (30 cm x 25 cm) | Beam | 50MPa | Concrete Rectangular | 250 | 300 | 750 | 4650 | 0.35 | 853.21 | G300E | 2358421.88 | 18.51 | G300E | 975919.91 | 7.66
991 | Story20 | B63 | 50 MPa RC Beam (30 cm x 25 cm) | Beam | 50MPa | Concrete Rectangular | 250 | 300 | 750 | 7050 | 0.53 | 1293.58 | G300E | 4285518.75 | 33.63 | G300E | 990021.51 | 7.77
992 | Story20 | B64 | 50 MPa RC Beam (30 cm x 25 cm) | Beam | 50MPa | Concrete Rectangular | 250 | 300 | 750 | 4650 | 0.35 | 853.21 | G300E | 2121853.12 | 16.65 | G300E | 975919.91 | 7.66
993 | Story20 | B65 | 50 MPa RC Beam (30 cm x 25 cm) | Beam | 50MPa | Concrete Rectangular | 250 | 300 | 750 | 7050 | 0.53 | 1293.58 | G300E | 4524925 | 35.5 | G300E | 1046157.14 | 8.21
994 | Story20 | B66 | 50 MPa RC Beam (30 cm x 25 cm) | Beam | 50MPa | Concrete Rectangular | 250 | 300 | 750 | 4650 | 0.35 | 853.21 | G300E | 1886737.5 | 14.8 | G300E | 1748400 | 13.72
995 | Story20 | B67 | 50 MPa RC Beam (30 cm x 25 cm) | Beam | 50MPa | Concrete Rectangular | 250 | 300 | 750 | 7050 | 0.53 | 1293.58 | G300E | 4685606.25 | 36.77 | G300E | 1071586.49 | 8.41
996 | Story20 | B68 | 50 MPa RC Beam (30 cm x 25 cm) | Beam | 50MPa | Concrete Rectangular | 250 | 300 | 750 | 4650 | 0.35 | 853.21 | G300E | 1540312.5 | 12.09 | G300E | 874200 | 6.86
997 | Story20 | B69 | 50 MPa RC Beam (30 cm x 25 cm) | Beam | 50MPa | Concrete Rectangular | 250 | 300 | 750 | 7050 | 0.53 | 1293.58 | G300E | 4685312.5 | 36.76 | G300E | 1071573.27 | 8.41
998 | Story20 | B7 | 50 MPa RC Beam (30 cm x 25 cm) | Beam | 50MPa | Concrete Rectangular | 250 | 300 | 750 | 7050 | 0.53 | 1293.58 | G300E | 4685606.25 | 36.77 | G300E | 1071596.18 | 8.41
999 | Story20 | B70 | 50 MPa RC Beam (30 cm x 25 cm) | Beam | 50MPa | Concrete Rectangular | 250 | 300 | 750 | 4650 | 0.35 | 853.21 | G300E | 1887028.12 | 14.81 | G300E | 1748400 | 13.72
1000 | Story20 | B71 | 50 MPa RC Beam (30 cm x 25 cm) | Beam | 50MPa | Concrete Rectangular | 250 | 300 | 750 | 7050 | 0.53 | 1293.58 | G300E | 4522868.75 | 35.49 | G300E | 1046119.24 | 8.21
1001 | Story20 | B72 | 50 MPa RC Beam (30 cm x 25 cm) | Beam | 50MPa | Concrete Rectangular | 250 | 300 | 750 | 4650 | 0.35 | 853.21 | G300E | 2127956.25 | 16.7 | G300E | 975919.91 | 7.66
1002 | Story20 | B73 | 50 MPa RC Beam (30 cm x 25 cm) | Beam | 50MPa | Concrete Rectangular | 250 | 300 | 750 | 7050 | 0.53 | 1293.58 | G300E | 4224125 | 33.14 | G300E | 1015524.89 | 7.97
1003 | Story20 | B74 | 50 MPa RC Beam (30 cm x 25 cm) | Beam | 50MPa | Concrete Rectangular | 250 | 300 | 750 | 4650 | 0.35 | 853.21 | G300E | 2401314.71 | 18.84 | G300E | 1019305.99 | 8
1004 | Story20 | B75 | 50 MPa RC Beam (25 cm x 25 cm) | Beam | 50MPa | Concrete Rectangular | 250 | 250 | 625 | 7050 | 0.44 | 1077.98 | G300E | 3487494 | 27.36 | G300E | 670831.47 | 5.26
1005 | Story20 | B76 | 50 MPa RC Beam (25 cm x 25 cm) | Beam | 50MPa | Concrete Rectangular | 250 | 250 | 625 | 4650 | 0.29 | 711.01 | G300E | 1668187.5 | 13.09 | G300E | 1099725 | 8.63
1006 | Story20 | B77 | 50 MPa RC Beam (25 cm x 25 cm) | Beam | 50MPa | Concrete Rectangular | 250 | 250 | 625 | 4650 | 0.29 | 711.01 | G300E | 1925100 | 15.11 | G300E | 1060200 | 8.32
1007 | Story20 | B78 | 50 MPa RC Beam (25 cm x 25 cm) | Beam | 50MPa | Concrete Rectangular | 250 | 250 | 625 | 4650 | 0.29 | 711.01 | G300E | 1897490.62 | 14.89 | G300E | 1050900 | 8.25
1008 | Story20 | B79 | 50 MPa RC Beam (25 cm x 25 cm) | Beam | 50MPa | Concrete Rectangular | 250 | 250 | 625 | 4650 | 0.29 | 711.01 | G300E | 1894875 | 14.87 | G300E | 1036950 | 8.14
1009 | Story20 | B8 | 50 MPa RC Beam (25 cm x 25 cm) | Beam | 50MPa | Concrete Rectangular | 250 | 250 | 625 | 4650 | 0.29 | 711.01 | G300E | 1743168.75 | 13.68 | G300E | 1036950 | 8.14
1010 | Story20 | B80 | 50 MPa RC Beam (25 cm x 25 cm) | Beam | 50MPa | Concrete Rectangular | 250 | 250 | 625 | 4650 | 0.29 | 711.01 | G300E | 1897490.62 | 14.89 | G300E | 1050900 | 8.25
1011 | Story20 | B81 | 50 MPa RC Beam (25 cm x 25 cm) | Beam | 50MPa | Concrete Rectangular | 250 | 250 | 625 | 4650 | 0.29 | 711.01 | G300E | 1923937.5 | 15.1 | G300E | 1060200 | 8.32
1012 | Story20 | B82 | 50 MPa RC Beam (25 cm x 25 cm) | Beam | 50MPa | Concrete Rectangular | 250 | 250 | 625 | 4650 | 0.29 | 711.01 | G300E | 1670512.5 | 13.11 | G300E | 1099725 | 8.63
1013 | Story20 | B9 | 50 MPa RC Beam (30 cm x 25 cm) | Beam | 50MPa | Concrete Rectangular | 250 | 300 | 750 | 7050 | 0.53 | 1293.58 | G300E | 4686193.75 | 36.77 | G300E | 1071596.18 | 8.41
1014 | Story21 | B1 | 50 MPa RC Beam (25 cm x 25 cm) | Beam | 50MPa | Concrete Rectangular | 250 | 250 | 625 | 7037.5 | 0.44 | 1076.07 | G300E | 2941675 | 23.08 | G300E | 683517.19 | 5.36
1015 | Story21 | B10 | 50 MPa RC Beam (25 cm x 25 cm) | Beam | 50MPa | Concrete Rectangular | 250 | 250 | 625 | 4637.5 | 0.29 | 709.1 | G300E | 1259660.94 | 9.88 | G300E | 772143.75 | 6.06
1016 | Story21 | B11 | 50 MPa RC Beam (30 cm x 25 cm) | Beam | 50MPa | Concrete Rectangular | 250 | 300 | 750 | 7037.5 | 0.53 | 1291.28 | G300E | 4362663.54 | 34.23 | G300E | 1061638.25 | 8.33
1017 | Story21 | B12 | 50 MPa RC Beam (25 cm x 25 cm) | Beam | 50MPa | Concrete Rectangular | 250 | 250 | 625 | 4637.5 | 0.29 | 709.1 | G300E | 1258791.41 | 9.88 | G300E | 772143.75 | 6.06
1018 | Story21 | B13 | 50 MPa RC Beam (30 cm x 25 cm) | Beam | 50MPa | Concrete Rectangular | 250 | 300 | 750 | 7037.5 | 0.53 | 1291.28 | G300E | 4086148.44 | 32.06 | G300E | 1035980.41 | 8.13
1019 | Story21 | B14 | 50 MPa RC Beam (25 cm x 25 cm) | Beam | 50MPa | Concrete Rectangular | 250 | 250 | 625 | 4637.5 | 0.29 | 709.1 | G300E | 1362265.62 | 10.69 | G300E | 875328.12 | 6.87
1020 | Story21 | B15 | 50 MPa RC Beam (25 cm x 25 cm) | Beam | 50MPa | Concrete Rectangular | 250 | 250 | 625 | 7037.5 | 0.44 | 1076.07 | G300E | 2941675 | 23.08 | G300E | 683517.19 | 5.36
1021 | Story21 | B16 | 50 MPa RC Beam (25 cm x 25 cm) | Beam | 50MPa | Concrete Rectangular | 250 | 250 | 625 | 7037.5 | 0.44 | 1076.07 | G300E | 2651084.9 | 20.8 | G300E | 976453.12 | 7.66
1022 | Story21 | B17 | 50 MPa RC Beam (30 cm x 25 cm) | Beam | 50MPa | Concrete Rectangular | 250 | 300 | 750 | 4637.5 | 0.35 | 850.92 | G300E | 2154698.44 | 16.91 | G300E | 973296.47 | 7.64
1023 | Story21 | B18 | 50 MPa RC Beam (30 cm x 25 cm) | Beam | 50MPa | Concrete Rectangular | 250 | 300 | 750 | 7037.5 | 0.53 | 1291.28 | G300E | 3619914.06 | 28.4 | G300E | 984664.71 | 7.73
1024 | Story21 | B19 | 50 MPa RC Beam (30 cm x 25 cm) | Beam | 50MPa | Concrete Rectangular | 250 | 300 | 750 | 4637.5 | 0.35 | 850.92 | G300E | 1998762.5 | 15.68 | G300E | 1191258.97 | 9.35
1025 | Story21 | B2 | 50 MPa RC Beam (25 cm x 25 cm) | Beam | 50MPa | Concrete Rectangular | 250 | 250 | 625 | 4637.5 | 0.29 | 709.1 | G300E | 1362265.62 | 10.69 | G300E | 875328.12 | 6.87
1026 | Story21 | B20 | 50 MPa RC Beam (30 cm x 25 cm) | Beam | 50MPa | Concrete Rectangular | 250 | 300 | 750 | 7037.5 | 0.53 | 1291.28 | G300E | 3288858.33 | 25.81 | G300E | 2646100 | 20.76
1027 | Story21 | B21 | 50 MPa RC Beam (30 cm x 25 cm) | Beam | 50MPa | Concrete Rectangular | 250 | 300 | 750 | 4637.5 | 0.35 | 850.92 | G300E | 1726889.06 | 13.55 | G300E | 1743700 | 13.68
1028 | Story21 | B22 | 50 MPa RC Beam (30 cm x 25 cm) | Beam | 50MPa | Concrete Rectangular | 250 | 300 | 750 | 7200 | 0.54 | 1321.1 | G300E | 5349900 | 41.98 | G300E | 2975146.5 | 23.34
1029 | Story21 | B23 | 50 MPa RC Beam (30 cm x 25 cm) | Beam | 50MPa | Concrete Rectangular | 250 | 300 | 750 | 4637.5 | 0.35 | 850.92 | G300E | 1571532.81 | 12.33 | G300E | 871850 | 6.84
1030 | Story21 | B24 | 50 MPa RC Beam (30 cm x 25 cm) | Beam | 50MPa | Concrete Rectangular | 250 | 300 | 750 | 7200 | 0.54 | 1321.1 | G300E | 5346900 | 41.95 | G300E | 2975094.3 | 23.34
1031 | Story21 | B25 | 50 MPa RC Beam (30 cm x 25 cm) | Beam | 50MPa | Concrete Rectangular | 250 | 300 | 750 | 4637.5 | 0.35 | 850.92 | G300E | 1726889.06 | 13.55 | G300E | 1743700 | 13.68
1032 | Story21 | B26 | 50 MPa RC Beam (30 cm x 25 cm) | Beam | 50MPa | Concrete Rectangular | 250 | 300 | 750 | 7037.5 | 0.53 | 1291.28 | G300E | 3289151.56 | 25.81 | G300E | 2646100 | 20.76
1033 | Story21 | B27 | 50 MPa RC Beam (30 cm x 25 cm) | Beam | 50MPa | Concrete Rectangular | 250 | 300 | 750 | 4637.5 | 0.35 | 850.92 | G300E | 1998762.5 | 15.68 | G300E | 1191258.97 | 9.35
1034 | Story21 | B28 | 50 MPa RC Beam (30 cm x 25 cm) | Beam | 50MPa | Concrete Rectangular | 250 | 300 | 750 | 7037.5 | 0.53 | 1291.28 | G300E | 3620207.29 | 28.41 | G300E | 984664.71 | 7.73
1035 | Story21 | B29 | 50 MPa RC Beam (30 cm x 25 cm) | Beam | 50MPa | Concrete Rectangular | 250 | 300 | 750 | 4637.5 | 0.35 | 850.92 | G300E | 2154698.44 | 16.91 | G300E | 973296.47 | 7.64
1036 | Story21 | B3 | 50 MPa RC Beam (30 cm x 25 cm) | Beam | 50MPa | Concrete Rectangular | 250 | 300 | 750 | 7037.5 | 0.53 | 1291.28 | G300E | 4086148.44 | 32.06 | G300E | 1035980.41 | 8.13
1037 | Story21 | B30 | 50 MPa RC Beam (25 cm x 25 cm) | Beam | 50MPa | Concrete Rectangular | 250 | 250 | 625 | 7037.5 | 0.44 | 1076.07 | G300E | 2651084.9 | 20.8 | G300E | 976453.12 | 7.66
1038 | Story21 | B31 | 50 MPa RC Beam (25 cm x 25 cm) | Beam | 50MPa | Concrete Rectangular | 250 | 250 | 625 | 7037.5 | 0.44 | 1076.07 | G300E | 2623228.12 | 20.58 | G300E | 976453.12 | 7.66
1039 | Story21 | B32 | 50 MPa RC Beam (30 cm x 25 cm) | Beam | 50MPa | Concrete Rectangular | 250 | 300 | 750 | 4637.5 | 0.35 | 850.92 | G300E | 2215565.62 | 17.38 | G300E | 973296.47 | 7.64
1040 | Story21 | B33 | 50 MPa RC Beam (30 cm x 25 cm) | Beam | 50MPa | Concrete Rectangular | 250 | 300 | 750 | 7037.5 | 0.53 | 1291.28 | G300E | 3350729.69 | 26.29 | G300E | 882033.33 | 6.92
1041 | Story21 | B34 | 50 MPa RC Beam (30 cm x 25 cm) | Beam | 50MPa | Concrete Rectangular | 250 | 300 | 750 | 4637.5 | 0.35 | 850.92 | G300E | 2322517.97 | 18.22 | G300E | 1300240.22 | 10.2
1042 | Story21 | B35 | 50 MPa RC Beam (30 cm x 25 cm) | Beam | 50MPa | Concrete Rectangular | 250 | 300 | 750 | 7037.5 | 0.53 | 1291.28 | G300E | 2789782.29 | 21.89 | G300E | 1764066.67 | 13.84
1043 | Story21 | B36 | 50 MPa RC Beam (30 cm x 25 cm) | Beam | 50MPa | Concrete Rectangular | 250 | 300 | 750 | 4800 | 0.36 | 880.73 | G300E | 2952600 | 23.17 | G300E | 1629150.9 | 12.78
1044 | Story21 | B4 | 50 MPa RC Beam (25 cm x 25 cm) | Beam | 50MPa | Concrete Rectangular | 250 | 250 | 625 | 4637.5 | 0.29 | 709.1 | G300E | 1258791.41 | 9.88 | G300E | 772143.75 | 6.06
1045 | Story21 | B40 | 50 MPa RC Beam (30 cm x 25 cm) | Beam | 50MPa | Concrete Rectangular | 250 | 300 | 750 | 4637.5 | 0.35 | 850.92 | G300E | 2852932.03 | 22.39 | G300E | 1573997.35 | 12.35
1046 | Story21 | B41 | 50 MPa RC Beam (30 cm x 25 cm) | Beam | 50MPa | Concrete Rectangular | 250 | 300 | 750 | 7037.5 | 0.53 | 1291.28 | G300E | 2788316.15 | 21.88 | G300E | 1764066.67 | 13.84
1047 | Story21 | B42 | 50 MPa RC Beam (30 cm x 25 cm) | Beam | 50MPa | Concrete Rectangular | 250 | 300 | 750 | 4637.5 | 0.35 | 850.92 | G300E | 2323097.66 | 18.23 | G300E | 1300240.22 | 10.2
1048 | Story21 | B43 | 50 MPa RC Beam (30 cm x 25 cm) | Beam | 50MPa | Concrete Rectangular | 250 | 300 | 750 | 7037.5 | 0.53 | 1291.28 | G300E | 3351022.92 | 26.29 | G300E | 882033.33 | 6.92
1049 | Story21 | B44 | 50 MPa RC Beam (30 cm x 25 cm) | Beam | 50MPa | Concrete Rectangular | 250 | 300 | 750 | 4637.5 | 0.35 | 850.92 | G300E | 2214696.09 | 17.38 | G300E | 973296.47 | 7.64
1050 | Story21 | B45 | 50 MPa RC Beam (25 cm x 25 cm) | Beam | 50MPa | Concrete Rectangular | 250 | 250 | 625 | 7037.5 | 0.44 | 1076.07 | G300E | 2623228.12 | 20.58 | G300E | 976453.12 | 7.66
1051 | Story21 | B46 | 50 MPa RC Beam (25 cm x 25 cm) | Beam | 50MPa | Concrete Rectangular | 250 | 250 | 625 | 7037.5 | 0.44 | 1076.07 | G300E | 2651084.9 | 20.8 | G300E | 976453.12 | 7.66
1052 | Story21 | B47 | 50 MPa RC Beam (30 cm x 25 cm) | Beam | 50MPa | Concrete Rectangular | 250 | 300 | 750 | 4637.5 | 0.35 | 850.92 | G300E | 2215565.62 | 17.38 | G300E | 973296.47 | 7.64
1053 | Story21 | B48 | 50 MPa RC Beam (30 cm x 25 cm) | Beam | 50MPa | Concrete Rectangular | 250 | 300 | 750 | 7037.5 | 0.53 | 1291.28 | G300E | 3620207.29 | 28.41 | G300E | 984664.71 | 7.73
1054 | Story21 | B49 | 50 MPa RC Beam (30 cm x 25 cm) | Beam | 50MPa | Concrete Rectangular | 250 | 300 | 750 | 4637.5 | 0.35 | 850.92 | G300E | 2323677.34 | 18.23 | G300E | 1300240.22 | 10.2
1055 | Story21 | B5 | 50 MPa RC Beam (30 cm x 25 cm) | Beam | 50MPa | Concrete Rectangular | 250 | 300 | 750 | 7037.5 | 0.53 | 1291.28 | G300E | 4362663.54 | 34.23 | G300E | 1061638.25 | 8.33
1056 | Story21 | B50 | 50 MPa RC Beam (30 cm x 25 cm) | Beam | 50MPa | Concrete Rectangular | 250 | 300 | 750 | 7037.5 | 0.53 | 1291.28 | G300E | 3288858.33 | 25.81 | G300E | 2646100 | 20.76
1057 | Story21 | B51 | 50 MPa RC Beam (30 cm x 25 cm) | Beam | 50MPa | Concrete Rectangular | 250 | 300 | 750 | 4800 | 0.36 | 880.73 | G300E | 2953500 | 23.17 | G300E | 1629150.9 | 12.78
1058 | Story21 | B52 | 50 MPa RC Beam (30 cm x 25 cm) | Beam | 50MPa | Concrete Rectangular | 250 | 300 | 750 | 7037.5 | 0.53 | 1291.28 | G300E | 5229742.19 | 41.03 | G300E | 2909179.05 | 22.83
1059 | Story21 | B54 | 50 MPa RC Beam (30 cm x 25 cm) | Beam | 50MPa | Concrete Rectangular | 250 | 300 | 750 | 7037.5 | 0.53 | 1291.28 | G300E | 5226809.9 | 41.01 | G300E | 2909152.66 | 22.83
1060 | Story21 | B55 | 50 MPa RC Beam (30 cm x 25 cm) | Beam | 50MPa | Concrete Rectangular | 250 | 300 | 750 | 4637.5 | 0.35 | 850.92 | G300E | 2856700 | 22.41 | G300E | 1573997.35 | 12.35
1061 | Story21 | B56 | 50 MPa RC Beam (30 cm x 25 cm) | Beam | 50MPa | Concrete Rectangular | 250 | 300 | 750 | 7037.5 | 0.53 | 1291.28 | G300E | 3288858.33 | 25.81 | G300E | 2646100 | 20.76
1062 | Story21 | B57 | 50 MPa RC Beam (30 cm x 25 cm) | Beam | 50MPa | Concrete Rectangular | 250 | 300 | 750 | 4637.5 | 0.35 | 850.92 | G300E | 2322517.97 | 18.22 | G300E | 1300240.22 | 10.2
1063 | Story21 | B58 | 50 MPa RC Beam (30 cm x 25 cm) | Beam | 50MPa | Concrete Rectangular | 250 | 300 | 750 | 7037.5 | 0.53 | 1291.28 | G300E | 3621380.21 | 28.41 | G300E | 984664.71 | 7.73
1064 | Story21 | B59 | 50 MPa RC Beam (30 cm x 25 cm) | Beam | 50MPa | Concrete Rectangular | 250 | 300 | 750 | 4637.5 | 0.35 | 850.92 | G300E | 2216145.31 | 17.39 | G300E | 973296.47 | 7.64
1065 | Story21 | B6 | 50 MPa RC Beam (25 cm x 25 cm) | Beam | 50MPa | Concrete Rectangular | 250 | 250 | 625 | 4637.5 | 0.29 | 709.1 | G300E | 1259660.94 | 9.88 | G300E | 772143.75 | 6.06
1066 | Story21 | B60 | 50 MPa RC Beam (25 cm x 25 cm) | Beam | 50MPa | Concrete Rectangular | 250 | 250 | 625 | 7037.5 | 0.44 | 1076.07 | G300E | 2649325.52 | 20.79 | G300E | 976453.12 | 7.66
1067 | Story21 | B61 | 50 MPa RC Beam (25 cm x 25 cm) | Beam | 50MPa | Concrete Rectangular | 250 | 250 | 625 | 7037.5 | 0.44 | 1076.07 | G300E | 2941675 | 23.08 | G300E | 683517.19 | 5.36
1068 | Story21 | B62 | 50 MPa RC Beam (30 cm x 25 cm) | Beam | 50MPa | Concrete Rectangular | 250 | 300 | 750 | 4637.5 | 0.35 | 850.92 | G300E | 2153828.91 | 16.9 | G300E | 973296.47 | 7.64
1069 | Story21 | B63 | 50 MPa RC Beam (30 cm x 25 cm) | Beam | 50MPa | Concrete Rectangular | 250 | 300 | 750 | 7037.5 | 0.53 | 1291.28 | G300E | 4086148.44 | 32.06 | G300E | 1035980.41 | 8.13
1070 | Story21 | B64 | 50 MPa RC Beam (30 cm x 25 cm) | Beam | 50MPa | Concrete Rectangular | 250 | 300 | 750 | 4637.5 | 0.35 | 850.92 | G300E | 1998762.5 | 15.68 | G300E | 1191258.97 | 9.35
1071 | Story21 | B65 | 50 MPa RC Beam (30 cm x 25 cm) | Beam | 50MPa | Concrete Rectangular | 250 | 300 | 750 | 7037.5 | 0.53 | 1291.28 | G300E | 4362663.54 | 34.23 | G300E | 1061638.25 | 8.33
1072 | Story21 | B66 | 50 MPa RC Beam (30 cm x 25 cm) | Beam | 50MPa | Concrete Rectangular | 250 | 300 | 750 | 4637.5 | 0.35 | 850.92 | G300E | 1726889.06 | 13.55 | G300E | 1743700 | 13.68
1073 | Story21 | B67 | 50 MPa RC Beam (30 cm x 25 cm) | Beam | 50MPa | Concrete Rectangular | 250 | 300 | 750 | 7037.5 | 0.53 | 1291.28 | G300E | 4467932.81 | 35.06 | G300E | 1035980.41 | 8.13
1074 | Story21 | B68 | 50 MPa RC Beam (30 cm x 25 cm) | Beam | 50MPa | Concrete Rectangular | 250 | 300 | 750 | 4637.5 | 0.35 | 850.92 | G300E | 1570953.12 | 12.33 | G300E | 871850 | 6.84
1075 | Story21 | B69 | 50 MPa RC Beam (30 cm x 25 cm) | Beam | 50MPa | Concrete Rectangular | 250 | 300 | 750 | 7037.5 | 0.53 | 1291.28 | G300E | 4467639.58 | 35.05 | G300E | 1035980.41 | 8.13
1076 | Story21 | B7 | 50 MPa RC Beam (30 cm x 25 cm) | Beam | 50MPa | Concrete Rectangular | 250 | 300 | 750 | 7037.5 | 0.53 | 1291.28 | G300E | 4467346.35 | 35.05 | G300E | 1035980.41 | 8.13
1077 | Story21 | B70 | 50 MPa RC Beam (30 cm x 25 cm) | Beam | 50MPa | Concrete Rectangular | 250 | 300 | 750 | 4637.5 | 0.35 | 850.92 | G300E | 1727178.91 | 13.55 | G300E | 1743700 | 13.68
1078 | Story21 | B71 | 50 MPa RC Beam (30 cm x 25 cm) | Beam | 50MPa | Concrete Rectangular | 250 | 300 | 750 | 7037.5 | 0.53 | 1291.28 | G300E | 4363250 | 34.24 | G300E | 1061638.25 | 8.33
1079 | Story21 | B72 | 50 MPa RC Beam (30 cm x 25 cm) | Beam | 50MPa | Concrete Rectangular | 250 | 300 | 750 | 4637.5 | 0.35 | 850.92 | G300E | 1998762.5 | 15.68 | G300E | 1082277.72 | 8.49
1080 | Story21 | B73 | 50 MPa RC Beam (30 cm x 25 cm) | Beam | 50MPa | Concrete Rectangular | 250 | 300 | 750 | 7037.5 | 0.53 | 1291.28 | G300E | 4084975.52 | 32.05 | G300E | 1035980.41 | 8.13
1081 | Story21 | B74 | 50 MPa RC Beam (30 cm x 25 cm) | Beam | 50MPa | Concrete Rectangular | 250 | 300 | 750 | 4637.5 | 0.35 | 850.92 | G300E | 2153828.91 | 16.9 | G300E | 973296.47 | 7.64
1082 | Story21 | B75 | 50 MPa RC Beam (25 cm x 25 cm) | Beam | 50MPa | Concrete Rectangular | 250 | 250 | 625 | 7037.5 | 0.44 | 1076.07 | G300E | 2942847.92 | 23.09 | G300E | 781162.5 | 6.13
1083 | Story21 | B76 | 50 MPa RC Beam (25 cm x 25 cm) | Beam | 50MPa | Concrete Rectangular | 250 | 250 | 625 | 4637.5 | 0.29 | 709.1 | G300E | 1362265.62 | 10.69 | G300E | 875328.12 | 6.87
1084 | Story21 | B77 | 50 MPa RC Beam (25 cm x 25 cm) | Beam | 50MPa | Concrete Rectangular | 250 | 250 | 625 | 4637.5 | 0.29 | 709.1 | G300E | 1261979.69 | 9.9 | G300E | 772143.75 | 6.06
1085 | Story21 | B78 | 50 MPa RC Beam (25 cm x 25 cm) | Beam | 50MPa | Concrete Rectangular | 250 | 250 | 625 | 4637.5 | 0.29 | 709.1 | G300E | 1262559.38 | 9.91 | G300E | 772143.75 | 6.06
1086 | Story21 | B79 | 50 MPa RC Beam (25 cm x 25 cm) | Beam | 50MPa | Concrete Rectangular | 250 | 250 | 625 | 4637.5 | 0.29 | 709.1 | G300E | 1263139.06 | 9.91 | G300E | 772143.75 | 6.06
1087 | Story21 | B8 | 50 MPa RC Beam (25 cm x 25 cm) | Beam | 50MPa | Concrete Rectangular | 250 | 250 | 625 | 4637.5 | 0.29 | 709.1 | G300E | 1260240.62 | 9.89 | G300E | 772143.75 | 6.06
1088 | Story21 | B80 | 50 MPa RC Beam (25 cm x 25 cm) | Beam | 50MPa | Concrete Rectangular | 250 | 250 | 625 | 4637.5 | 0.29 | 709.1 | G300E | 1262559.38 | 9.91 | G300E | 772143.75 | 6.06
1089 | Story21 | B81 | 50 MPa RC Beam (25 cm x 25 cm) | Beam | 50MPa | Concrete Rectangular | 250 | 250 | 625 | 4637.5 | 0.29 | 709.1 | G300E | 1261979.69 | 9.9 | G300E | 772143.75 | 6.06
1090 | Story21 | B82 | 50 MPa RC Beam (25 cm x 25 cm) | Beam | 50MPa | Concrete Rectangular | 250 | 250 | 625 | 4637.5 | 0.29 | 709.1 | G300E | 1362555.47 | 10.69 | G300E | 875328.12 | 6.87
1091 | Story21 | B9 | 50 MPa RC Beam (30 cm x 25 cm) | Beam | 50MPa | Concrete Rectangular | 250 | 300 | 750 | 7037.5 | 0.53 | 1291.28 | G300E | 4467932.81 | 35.06 | G300E | 1035980.41 | 8.13
1092 | Story3 | B1 | 50 MPa RC Beam (25 cm x 25 cm) | Beam | 50MPa | Concrete Rectangular | 250 | 250 | 625 | 6937.5 | 0.43 | 1060.78 | G300E | 2784144.89 | 21.85 | G300E | 630051.14 | 4.94
1093 | Story3 | B10 | 50 MPa RC Beam (25 cm x 25 cm) | Beam | 50MPa | Concrete Rectangular | 250 | 250 | 625 | 4537.5 | 0.28 | 693.81 | G300E | 1208919.64 | 9.49 | G300E | 807999.11 | 6.34
1094 | Story3 | B11 | 50 MPa RC Beam (25 cm x 25 cm) | Beam | 50MPa | Concrete Rectangular | 250 | 250 | 625 | 6937.5 | 0.43 | 1060.78 | G300E | 4293681.82 | 33.69 | G300E | 617018.1 | 4.84
1095 | Story3 | B12 | 50 MPa RC Beam (25 cm x 25 cm) | Beam | 50MPa | Concrete Rectangular | 250 | 250 | 625 | 4537.5 | 0.28 | 693.81 | G300E | 1208271.43 | 9.48 | G300E | 813833.04 | 6.39
1096 | Story3 | B13 | 50 MPa RC Beam (25 cm x 25 cm) | Beam | 50MPa | Concrete Rectangular | 250 | 250 | 625 | 6937.5 | 0.43 | 1060.78 | G300E | 4311025.57 | 33.83 | G300E | 617018.1 | 4.84
1097 | Story3 | B14 | 50 MPa RC Beam (25 cm x 25 cm) | Beam | 50MPa | Concrete Rectangular | 250 | 250 | 625 | 4537.5 | 0.28 | 693.81 | G300E | 1159331.25 | 9.1 | G300E | 848836.61 | 6.66
1098 | Story3 | B15 | 50 MPa RC Beam (25 cm x 25 cm) | Beam | 50MPa | Concrete Rectangular | 250 | 250 | 625 | 6937.5 | 0.43 | 1060.78 | G300E | 2706255.68 | 21.23 | G300E | 630051.14 | 4.94
1099 | Story3 | B16 | 50 MPa RC Beam (25 cm x 25 cm) | Beam | 50MPa | Concrete Rectangular | 250 | 250 | 625 | 6937.5 | 0.43 | 1060.78 | G300E | 2490877.84 | 19.54 | G300E | 630051.14 | 4.94
1100 | Story3 | B17 | 50 MPa RC Beam (25 cm x 25 cm) | Beam | 50MPa | Concrete Rectangular | 250 | 250 | 625 | 4537.5 | 0.28 | 693.81 | G300E | 2186102.68 | 17.15 | G300E | 742098.4 | 5.82
1101 | Story3 | B18 | 50 MPa RC Beam (25 cm x 25 cm) | Beam | 50MPa | Concrete Rectangular | 250 | 250 | 625 | 6937.5 | 0.43 | 1060.78 | G300E | 3533079.55 | 27.72 | G300E | 676038.88 | 5.3
1102 | Story3 | B19 | 50 MPa RC Beam (25 cm x 25 cm) | Beam | 50MPa | Concrete Rectangular | 250 | 250 | 625 | 4537.5 | 0.28 | 693.81 | G300E | 1930382.14 | 15.15 | G300E | 694832.24 | 5.45
1103 | Story3 | B2 | 50 MPa RC Beam (25 cm x 25 cm) | Beam | 50MPa | Concrete Rectangular | 250 | 250 | 625 | 4537.5 | 0.28 | 693.81 | G300E | 1159331.25 | 9.1 | G300E | 849808.93 | 6.67
1104 | Story3 | B20 | 50 MPa RC Beam (25 cm x 25 cm) | Beam | 50MPa | Concrete Rectangular | 250 | 250 | 625 | 6937.5 | 0.43 | 1060.78 | G300E | 3533079.55 | 27.72 | G300E | 676038.88 | 5.3
1105 | Story3 | B21 | 50 MPa RC Beam (25 cm x 25 cm) | Beam | 50MPa | Concrete Rectangular | 250 | 250 | 625 | 4537.5 | 0.28 | 693.81 | G300E | 1875283.93 | 14.71 | G300E | 694832.24 | 5.45
1106 | Story3 | B22 | 50 MPa RC Beam (25 cm x 25 cm) | Beam | 50MPa | Concrete Rectangular | 250 | 250 | 625 | 7200 | 0.45 | 1100.92 | G300E | 3993182.61 | 31.33 | G300E | 648287.22 | 5.09
1107 | Story3 | B23 | 50 MPa RC Beam (25 cm x 25 cm) | Beam | 50MPa | Concrete Rectangular | 250 | 250 | 625 | 4537.5 | 0.28 | 693.81 | G300E | 1792960.71 | 14.07 | G300E | 647566.07 | 5.08
1108 | Story3 | B24 | 50 MPa RC Beam (25 cm x 25 cm) | Beam | 50MPa | Concrete Rectangular | 250 | 250 | 625 | 7200 | 0.45 | 1100.92 | G300E | 3988800 | 31.3 | G300E | 648287.22 | 5.09
1109 | Story3 | B25 | 50 MPa RC Beam (25 cm x 25 cm) | Beam | 50MPa | Concrete Rectangular | 250 | 250 | 625 | 4537.5 | 0.28 | 693.81 | G300E | 1875283.93 | 14.71 | G300E | 371049.2 | 2.91
1110 | Story3 | B26 | 50 MPa RC Beam (25 cm x 25 cm) | Beam | 50MPa | Concrete Rectangular | 250 | 250 | 625 | 6937.5 | 0.43 | 1060.78 | G300E | 3533079.55 | 27.72 | G300E | 676038.88 | 5.3
1111 | Story3 | B27 | 50 MPa RC Beam (25 cm x 25 cm) | Beam | 50MPa | Concrete Rectangular | 250 | 250 | 625 | 4537.5 | 0.28 | 693.81 | G300E | 1930058.04 | 15.14 | G300E | 155193.84 | 1.22
1112 | Story3 | B28 | 50 MPa RC Beam (25 cm x 25 cm) | Beam | 50MPa | Concrete Rectangular | 250 | 250 | 625 | 6937.5 | 0.43 | 1060.78 | G300E | 3533079.55 | 27.72 | G300E | 676038.88 | 5.3
1113 | Story3 | B29 | 50 MPa RC Beam (25 cm x 25 cm) | Beam | 50MPa | Concrete Rectangular | 250 | 250 | 625 | 4537.5 | 0.28 | 693.81 | G300E | 2186102.68 | 17.15 | G300E | 526243.04 | 4.13
1114 | Story3 | B3 | 50 MPa RC Beam (25 cm x 25 cm) | Beam | 50MPa | Concrete Rectangular | 250 | 250 | 625 | 6937.5 | 0.43 | 1060.78 | G300E | 4311025.57 | 33.83 | G300E | 617018.1 | 4.84
1115 | Story3 | B30 | 50 MPa RC Beam (25 cm x 25 cm) | Beam | 50MPa | Concrete Rectangular | 250 | 250 | 625 | 6937.5 | 0.43 | 1060.78 | G300E | 2324693.18 | 18.24 | G300E | 630051.14 | 4.94
1116 | Story3 | B31 | 50 MPa RC Beam (25 cm x 25 cm) | Beam | 50MPa | Concrete Rectangular | 250 | 250 | 625 | 6937.5 | 0.43 | 1060.78 | G300E | 2505068.18 | 19.66 | G300E | 630051.14 | 4.94
1117 | Story3 | B32 | 50 MPa RC Beam (25 cm x 25 cm) | Beam | 50MPa | Concrete Rectangular | 250 | 250 | 625 | 4537.5 | 0.28 | 693.81 | G300E | 2189991.96 | 17.18 | G300E | 742098.4 | 5.82
1118 | Story3 | B33 | 50 MPa RC Beam (25 cm x 25 cm) | Beam | 50MPa | Concrete Rectangular | 250 | 250 | 625 | 6937.5 | 0.43 | 1060.78 | G300E | 3522673.3 | 27.64 | G300E | 676038.88 | 5.3
1119 | Story3 | B34 | 50 MPa RC Beam (25 cm x 25 cm) | Beam | 50MPa | Concrete Rectangular | 250 | 250 | 625 | 4537.5 | 0.28 | 693.81 | G300E | 2021456.25 | 15.86 | G300E | 694832.24 | 5.45
1120 | Story3 | B35 | 50 MPa RC Beam (25 cm x 25 cm) | Beam | 50MPa | Concrete Rectangular | 250 | 250 | 625 | 6937.5 | 0.43 | 1060.78 | G300E | 2873386.36 | 22.55 | G300E | 660323.86 | 5.18
1121 | Story3 | B36 | 50 MPa RC Beam (25 cm x 25 cm) | Beam | 50MPa | Concrete Rectangular | 250 | 250 | 625 | 4800 | 0.3 | 733.94 | G300E | 2280320 | 17.89 | G300E | 745920 | 5.85
1122 | Story3 | B4 | 50 MPa RC Beam (25 cm x 25 cm) | Beam | 50MPa | Concrete Rectangular | 250 | 250 | 625 | 4537.5 | 0.28 | 693.81 | G300E | 1287029.46 | 10.1 | G300E | 813833.04 | 6.39
1123 | Story3 | B40 | 50 MPa RC Beam (25 cm x 25 cm) | Beam | 50MPa | Concrete Rectangular | 250 | 250 | 625 | 4537.5 | 0.28 | 693.81 | G300E | 2161060 | 16.96 | G300E | 705127.5 | 5.53
1124 | Story3 | B41 | 50 MPa RC Beam (25 cm x 25 cm) | Beam | 50MPa | Concrete Rectangular | 250 | 250 | 625 | 6937.5 | 0.43 | 1060.78 | G300E | 2872125 | 22.54 | G300E | 654647.73 | 5.14
1125 | Story3 | B42 | 50 MPa RC Beam (25 cm x 25 cm) | Beam | 50MPa | Concrete Rectangular | 250 | 250 | 625 | 4537.5 | 0.28 | 693.81 | G300E | 2019511.61 | 15.85 | G300E | 155193.84 | 1.22
1126 | Story3 | B43 | 50 MPa RC Beam (25 cm x 25 cm) | Beam | 50MPa | Concrete Rectangular | 250 | 250 | 625 | 6937.5 | 0.43 | 1060.78 | G300E | 3522988.64 | 27.64 | G300E | 676038.88 | 5.3
1127 | Story3 | B44 | 50 MPa RC Beam (25 cm x 25 cm) | Beam | 50MPa | Concrete Rectangular | 250 | 250 | 625 | 4537.5 | 0.28 | 693.81 | G300E | 2189667.86 | 17.18 | G300E | 418315.37 | 3.28
1128 | Story3 | B45 | 50 MPa RC Beam (25 cm x 25 cm) | Beam | 50MPa | Concrete Rectangular | 250 | 250 | 625 | 6937.5 | 0.43 | 1060.78 | G300E | 2339198.86 | 18.35 | G300E | 630051.14 | 4.94
1129 | Story3 | B46 | 50 MPa RC Beam (25 cm x 25 cm) | Beam | 50MPa | Concrete Rectangular | 250 | 250 | 625 | 6937.5 | 0.43 | 1060.78 | G300E | 2491193.18 | 19.55 | G300E | 630051.14 | 4.94
1130 | Story3 | B47 | 50 MPa RC Beam (25 cm x 25 cm) | Beam | 50MPa | Concrete Rectangular | 250 | 250 | 625 | 4537.5 | 0.28 | 693.81 | G300E | 2299864.29 | 18.05 | G300E | 718465.32 | 5.64
1131 | Story3 | B48 | 50 MPa RC Beam (25 cm x 25 cm) | Beam | 50MPa | Concrete Rectangular | 250 | 250 | 625 | 6937.5 | 0.43 | 1060.78 | G300E | 3533079.55 | 27.72 | G300E | 676038.88 | 5.3
1132 | Story3 | B49 | 50 MPa RC Beam (25 cm x 25 cm) | Beam | 50MPa | Concrete Rectangular | 250 | 250 | 625 | 4537.5 | 0.28 | 693.81 | G300E | 2143320.54 | 16.82 | G300E | 694832.24 | 5.45
1133 | Story3 | B5 | 50 MPa RC Beam (25 cm x 25 cm) | Beam | 50MPa | Concrete Rectangular | 250 | 250 | 625 | 6937.5 | 0.43 | 1060.78 | G300E | 4293997.16 | 33.69 | G300E | 617018.1 | 4.84
1134 | Story3 | B50 | 50 MPa RC Beam (25 cm x 25 cm) | Beam | 50MPa | Concrete Rectangular | 250 | 250 | 625 | 6937.5 | 0.43 | 1060.78 | G300E | 3533079.55 | 27.72 | G300E | 676038.88 | 5.3
1135 | Story3 | B51 | 50 MPa RC Beam (25 cm x 25 cm) | Beam | 50MPa | Concrete Rectangular | 250 | 250 | 625 | 4800 | 0.3 | 733.94 | G300E | 2414080 | 18.94 | G300E | 745920 | 5.85
1136 | Story3 | B52 | 50 MPa RC Beam (25 cm x 25 cm) | Beam | 50MPa | Concrete Rectangular | 250 | 250 | 625 | 6937.5 | 0.43 | 1060.78 | G300E | 3847597.83 | 30.19 | G300E | 725094.68 | 5.69
1137 | Story3 | B54 | 50 MPa RC Beam (25 cm x 25 cm) | Beam | 50MPa | Concrete Rectangular | 250 | 250 | 625 | 6937.5 | 0.43 | 1060.78 | G300E | 3848804.35 | 30.2 | G300E | 725094.68 | 5.69
1138 | Story3 | B55 | 50 MPa RC Beam (25 cm x 25 cm) | Beam | 50MPa | Concrete Rectangular | 250 | 250 | 625 | 4537.5 | 0.28 | 693.81 | G300E | 2308982.5 | 18.12 | G300E | 656677.59 | 5.15
1139 | Story3 | B56 | 50 MPa RC Beam (25 cm x 25 cm) | Beam | 50MPa | Concrete Rectangular | 250 | 250 | 625 | 6937.5 | 0.43 | 1060.78 | G300E | 3545693.18 | 27.82 | G300E | 699032.75 | 5.48
1140 | Story3 | B57 | 50 MPa RC Beam (25 cm x 25 cm) | Beam | 50MPa | Concrete Rectangular | 250 | 250 | 625 | 4537.5 | 0.28 | 693.81 | G300E | 2141375.89 | 16.8 | G300E | 263121.52 | 2.06
1141 | Story3 | B58 | 50 MPa RC Beam (25 cm x 25 cm) | Beam | 50MPa | Concrete Rectangular | 250 | 250 | 625 | 6937.5 | 0.43 | 1060.78 | G300E | 3577148.44 | 28.07 | G300E | 619702.3 | 4.86
1142 | Story3 | B59 | 50 MPa RC Beam (25 cm x 25 cm) | Beam | 50MPa | Concrete Rectangular | 250 | 250 | 625 | 4537.5 | 0.28 | 693.81 | G300E | 2298891.96 | 18.04 | G300E | 418315.37 | 3.28
1143 | Story3 | B6 | 50 MPa RC Beam (25 cm x 25 cm) | Beam | 50MPa | Concrete Rectangular | 250 | 250 | 625 | 4537.5 | 0.28 | 693.81 | G300E | 1285084.82 | 10.08 | G300E | 807999.11 | 6.34
1144 | Story3 | B60 | 50 MPa RC Beam (25 cm x 25 cm) | Beam | 50MPa | Concrete Rectangular | 250 | 250 | 625 | 6937.5 | 0.43 | 1060.78 | G300E | 2316809.66 | 18.18 | G300E | 630051.14 | 4.94
1145 | Story3 | B61 | 50 MPa RC Beam (25 cm x 25 cm) | Beam | 50MPa | Concrete Rectangular | 250 | 250 | 625 | 6937.5 | 0.43 | 1060.78 | G300E | 2784460.23 | 21.85 | G300E | 638565.34 | 5.01
1146 | Story3 | B62 | 50 MPa RC Beam (25 cm x 25 cm) | Beam | 50MPa | Concrete Rectangular | 250 | 250 | 625 | 4537.5 | 0.28 | 693.81 | G300E | 2372464.29 | 18.62 | G300E | 718465.32 | 5.64
1147 | Story3 | B63 | 50 MPa RC Beam (25 cm x 25 cm) | Beam | 50MPa | Concrete Rectangular | 250 | 250 | 625 | 6937.5 | 0.43 | 1060.78 | G300E | 4311025.57 | 33.83 | G300E | 722026.62 | 5.67
1148 | Story3 | B64 | 50 MPa RC Beam (25 cm x 25 cm) | Beam | 50MPa | Concrete Rectangular | 250 | 250 | 625 | 4537.5 | 0.28 | 693.81 | G300E | 2206197.32 | 17.31 | G300E | 694832.24 | 5.45
1149 | Story3 | B65 | 50 MPa RC Beam (25 cm x 25 cm) | Beam | 50MPa | Concrete Rectangular | 250 | 250 | 625 | 6937.5 | 0.43 | 1060.78 | G300E | 4293681.82 | 33.69 | G300E | 722026.62 | 5.67
1150 | Story3 | B66 | 50 MPa RC Beam (25 cm x 25 cm) | Beam | 50MPa | Concrete Rectangular | 250 | 250 | 625 | 4537.5 | 0.28 | 693.81 | G300E | 2152071.43 | 16.89 | G300E | 694832.24 | 5.45
1151 | Story3 | B67 | 50 MPa RC Beam (25 cm x 25 cm) | Beam | 50MPa | Concrete Rectangular | 250 | 250 | 625 | 6937.5 | 0.43 | 1060.78 | G300E | 4348235.8 | 34.12 | G300E | 745020.49 | 5.85
1152 | Story3 | B68 | 50 MPa RC Beam (25 cm x 25 cm) | Beam | 50MPa | Concrete Rectangular | 250 | 250 | 625 | 4537.5 | 0.28 | 693.81 | G300E | 2064562.5 | 16.2 | G300E | 647566.07 | 5.08
1153 | Story3 | B69 | 50 MPa RC Beam (25 cm x 25 cm) | Beam | 50MPa | Concrete Rectangular | 250 | 250 | 625 | 6937.5 | 0.43 | 1060.78 | G300E | 4348235.8 | 34.12 | G300E | 745020.49 | 5.85
1154 | Story3 | B7 | 50 MPa RC Beam (25 cm x 25 cm) | Beam | 50MPa | Concrete Rectangular | 250 | 250 | 625 | 6937.5 | 0.43 | 1060.78 | G300E | 4348235.8 | 34.12 | G300E | 640011.97 | 5.02
1155 | Story3 | B70 | 50 MPa RC Beam (25 cm x 25 cm) | Beam | 50MPa | Concrete Rectangular | 250 | 250 | 625 | 4537.5 | 0.28 | 693.81 | G300E | 2153367.86 | 16.9 | G300E | 371049.2 | 2.91
1156 | Story3 | B71 | 50 MPa RC Beam (25 cm x 25 cm) | Beam | 50MPa | Concrete Rectangular | 250 | 250 | 625 | 6937.5 | 0.43 | 1060.78 | G300E | 4292420.45 | 33.68 | G300E | 722026.62 | 5.67
1157 | Story3 | B72 | 50 MPa RC Beam (25 cm x 25 cm) | Beam | 50MPa | Concrete Rectangular | 250 | 250 | 625 | 4537.5 | 0.28 | 693.81 | G300E | 2211383.04 | 17.35 | G300E | 371049.2 | 2.91
1158 | Story3 | B73 | 50 MPa RC Beam (25 cm x 25 cm) | Beam | 50MPa | Concrete Rectangular | 250 | 250 | 625 | 6937.5 | 0.43 | 1060.78 | G300E | 4318593.75 | 33.89 | G300E | 722026.62 | 5.67
1159 | Story3 | B74 | 50 MPa RC Beam (25 cm x 25 cm) | Beam | 50MPa | Concrete Rectangular | 250 | 250 | 625 | 4537.5 | 0.28 | 693.81 | G300E | 2243927.21 | 17.61 | G300E | 295244.45 | 2.32
1160 | Story3 | B75 | 50 MPa RC Beam (25 cm x 25 cm) | Beam | 50MPa | Concrete Rectangular | 250 | 250 | 625 | 6937.5 | 0.43 | 1060.78 | G300E | 2751412.5 | 21.59 | G300E | 561382.5 | 4.4
1161 | Story3 | B76 | 50 MPa RC Beam (25 cm x 25 cm) | Beam | 50MPa | Concrete Rectangular | 250 | 250 | 625 | 4537.5 | 0.28 | 693.81 | G300E | 1769300.89 | 13.88 | G300E | 848836.61 | 6.66
1162 | Story3 | B77 | 50 MPa RC Beam (25 cm x 25 cm) | Beam | 50MPa | Concrete Rectangular | 250 | 250 | 625 | 4537.5 | 0.28 | 693.81 | G300E | 1750826.79 | 13.74 | G300E | 813833.04 | 6.39
1163 | Story3 | B78 | 50 MPa RC Beam (25 cm x 25 cm) | Beam | 50MPa | Concrete Rectangular | 250 | 250 | 625 | 4537.5 | 0.28 | 693.81 | G300E | 1751150.89 | 13.74 | G300E | 807999.11 | 6.34
1164 | Story3 | B79 | 50 MPa RC Beam (25 cm x 25 cm) | Beam | 50MPa | Concrete Rectangular | 250 | 250 | 625 | 4537.5 | 0.28 | 693.81 | G300E | 1750826.79 | 13.74 | G300E | 805082.14 | 6.32
1165 | Story3 | B8 | 50 MPa RC Beam (25 cm x 25 cm) | Beam | 50MPa | Concrete Rectangular | 250 | 250 | 625 | 4537.5 | 0.28 | 693.81 | G300E | 1209243.75 | 9.49 | G300E | 805082.14 | 6.32
1166 | Story3 | B80 | 50 MPa RC Beam (25 cm x 25 cm) | Beam | 50MPa | Concrete Rectangular | 250 | 250 | 625 | 4537.5 | 0.28 | 693.81 | G300E | 1751150.89 | 13.74 | G300E | 807999.11 | 6.34
1167 | Story3 | B81 | 50 MPa RC Beam (25 cm x 25 cm) | Beam | 50MPa | Concrete Rectangular | 250 | 250 | 625 | 4537.5 | 0.28 | 693.81 | G300E | 1750826.79 | 13.74 | G300E | 813833.04 | 6.39
1168 | Story3 | B82 | 50 MPa RC Beam (25 cm x 25 cm) | Beam | 50MPa | Concrete Rectangular | 250 | 250 | 625 | 4537.5 | 0.28 | 693.81 | G300E | 1770273.21 | 13.89 | G300E | 846891.96 | 6.65
1169 | Story3 | B9 | 50 MPa RC Beam (25 cm x 25 cm) | Beam | 50MPa | Concrete Rectangular | 250 | 250 | 625 | 6937.5 | 0.43 | 1060.78 | G300E | 4348235.8 | 34.12 | G300E | 640011.97 | 5.02
1170 | Story4 | B1 | 50 MPa RC Beam (25 cm x 25 cm) | Beam | 50MPa | Concrete Rectangular | 250 | 250 | 625 | 6937.5 | 0.43 | 1060.78 | G300E | 2802119.32 | 21.99 | G300E | 630051.14 | 4.94
1171 | Story4 | B10 | 50 MPa RC Beam (25 cm x 25 cm) | Beam | 50MPa | Concrete Rectangular | 250 | 250 | 625 | 4537.5 | 0.28 | 693.81 | G300E | 1210216.07 | 9.5 | G300E | 819666.96 | 6.43
1172 | Story4 | B11 | 50 MPa RC Beam (25 cm x 25 cm) | Beam | 50MPa | Concrete Rectangular | 250 | 250 | 625 | 6937.5 | 0.43 | 1060.78 | G300E | 4317963.07 | 33.88 | G300E | 722026.62 | 5.67
1173 | Story4 | B12 | 50 MPa RC Beam (25 cm x 25 cm) | Beam | 50MPa | Concrete Rectangular | 250 | 250 | 625 | 4537.5 | 0.28 | 693.81 | G300E | 1286381.25 | 10.09 | G300E | 825500.89 | 6.48
1174 | Story4 | B13 | 50 MPa RC Beam (25 cm x 25 cm) | Beam | 50MPa | Concrete Rectangular | 250 | 250 | 625 | 6937.5 | 0.43 | 1060.78 | G300E | 4300303.98 | 33.74 | G300E | 722026.62 | 5.67
1175 | Story4 | B14 | 50 MPa RC Beam (25 cm x 25 cm) | Beam | 50MPa | Concrete Rectangular | 250 | 250 | 625 | 4537.5 | 0.28 | 693.81 | G300E | 1164192.86 | 9.13 | G300E | 859532.14 | 6.74
1176 | Story4 | B15 | 50 MPa RC Beam (25 cm x 25 cm) | Beam | 50MPa | Concrete Rectangular | 250 | 250 | 625 | 6937.5 | 0.43 | 1060.78 | G300E | 2715715.91 | 21.31 | G300E | 630051.14 | 4.94
1177 | Story4 | B16 | 50 MPa RC Beam (25 cm x 25 cm) | Beam | 50MPa | Concrete Rectangular | 250 | 250 | 625 | 6937.5 | 0.43 | 1060.78 | G300E | 2509798.3 | 19.69 | G300E | 630051.14 | 4.94
1178 | Story4 | B17 | 50 MPa RC Beam (25 cm x 25 cm) | Beam | 50MPa | Concrete Rectangular | 250 | 250 | 625 | 4537.5 | 0.28 | 693.81 | G300E | 2219161.61 | 17.41 | G300E | 718465.32 | 5.64
1179 | Story4 | B18 | 50 MPa RC Beam (25 cm x 25 cm) | Beam | 50MPa | Concrete Rectangular | 250 | 250 | 625 | 6937.5 | 0.43 | 1060.78 | G300E | 3526772.73 | 27.67 | G300E | 676038.88 | 5.3
1180 | Story4 | B19 | 50 MPa RC Beam (25 cm x 25 cm) | Beam | 50MPa | Concrete Rectangular | 250 | 250 | 625 | 4537.5 | 0.28 | 693.81 | G300E | 1952421.43 | 15.32 | G300E | 694832.24 | 5.45
1181 | Story4 | B2 | 50 MPa RC Beam (25 cm x 25 cm) | Beam | 50MPa | Concrete Rectangular | 250 | 250 | 625 | 4537.5 | 0.28 | 693.81 | G300E | 1164192.86 | 9.13 | G300E | 859532.14 | 6.74
1182 | Story4 | B20 | 50 MPa RC Beam (25 cm x 25 cm) | Beam | 50MPa | Concrete Rectangular | 250 | 250 | 625 | 6937.5 | 0.43 | 1060.78 | G300E | 3604031.25 | 28.28 | G300E | 676038.88 | 5.3
1183 | Story4 | B21 | 50 MPa RC Beam (25 cm x 25 cm) | Beam | 50MPa | Concrete Rectangular | 250 | 250 | 625 | 4537.5 | 0.28 | 693.81 | G300E | 1875283.93 | 14.71 | G300E | 671199.15 | 5.27
1184 | Story4 | B22 | 50 MPa RC Beam (25 cm x 25 cm) | Beam | 50MPa | Concrete Rectangular | 250 | 250 | 625 | 7200 | 0.45 | 1100.92 | G300E | 4150643.48 | 32.57 | G300E | 752530.7 | 5.9
1185 | Story4 | B23 | 50 MPa RC Beam (25 cm x 25 cm) | Beam | 50MPa | Concrete Rectangular | 250 | 250 | 625 | 4537.5 | 0.28 | 693.81 | G300E | 1779996.43 | 13.97 | G300E | 647566.07 | 5.08
1186 | Story4 | B24 | 50 MPa RC Beam (25 cm x 25 cm) | Beam | 50MPa | Concrete Rectangular | 250 | 250 | 625 | 7200 | 0.45 | 1100.92 | G300E | 4140313.04 | 32.49 | G300E | 752530.7 | 5.9
1187 | Story4 | B25 | 50 MPa RC Beam (25 cm x 25 cm) | Beam | 50MPa | Concrete Rectangular | 250 | 250 | 625 | 4537.5 | 0.28 | 693.81 | G300E | 1875283.93 | 14.71 | G300E | 563271.48 | 4.42
1188 | Story4 | B26 | 50 MPa RC Beam (25 cm x 25 cm) | Beam | 50MPa | Concrete Rectangular | 250 | 250 | 625 | 6937.5 | 0.43 | 1060.78 | G300E | 3526457.39 | 27.67 | G300E | 676038.88 | 5.3
1189 | Story4 | B27 | 50 MPa RC Beam (25 cm x 25 cm) | Beam | 50MPa | Concrete Rectangular | 250 | 250 | 625 | 4537.5 | 0.28 | 693.81 | G300E | 1952097.32 | 15.32 | G300E | 263121.52 | 2.06
1190 | Story4 | B28 | 50 MPa RC Beam (25 cm x 25 cm) | Beam | 50MPa | Concrete Rectangular | 250 | 250 | 625 | 6937.5 | 0.43 | 1060.78 | G300E | 3522673.3 | 27.64 | G300E | 676038.88 | 5.3
1191 | Story4 | B29 | 50 MPa RC Beam (25 cm x 25 cm) | Beam | 50MPa | Concrete Rectangular | 250 | 250 | 625 | 4537.5 | 0.28 | 693.81 | G300E | 2219161.61 | 17.41 | G300E | 394682.28 | 3.1
1192 | Story4 | B3 | 50 MPa RC Beam (25 cm x 25 cm) | Beam | 50MPa | Concrete Rectangular | 250 | 250 | 625 | 6937.5 | 0.43 | 1060.78 | G300E | 4376301.14 | 34.34 | G300E | 722026.62 | 5.67
1193 | Story4 | B30 | 50 MPa RC Beam (25 cm x 25 cm) | Beam | 50MPa | Concrete Rectangular | 250 | 250 | 625 | 6937.5 | 0.43 | 1060.78 | G300E | 2333838.07 | 18.31 | G300E | 630051.14 | 4.94
1194 | Story4 | B31 | 50 MPa RC Beam (25 cm x 25 cm) | Beam | 50MPa | Concrete Rectangular | 250 | 250 | 625 | 6937.5 | 0.43 | 1060.78 | G300E | 2520835.23 | 19.78 | G300E | 630051.14 | 4.94
1195 | Story4 | B32 | 50 MPa RC Beam (25 cm x 25 cm) | Beam | 50MPa | Concrete Rectangular | 250 | 250 | 625 | 4537.5 | 0.28 | 693.81 | G300E | 2309263.39 | 18.12 | G300E | 718465.32 | 5.64
1196 | Story4 | B33 | 50 MPa RC Beam (25 cm x 25 cm) | Beam | 50MPa | Concrete Rectangular | 250 | 250 | 625 | 6937.5 | 0.43 | 1060.78 | G300E | 3494292.61 | 27.42 | G300E | 676038.88 | 5.3
1197 | Story4 | B34 | 50 MPa RC Beam (25 cm x 25 cm) | Beam | 50MPa | Concrete Rectangular | 250 | 250 | 625 | 4537.5 | 0.28 | 693.81 | G300E | 2166008.04 | 17 | G300E | 718465.32 | 5.64
1198 | Story4 | B35 | 50 MPa RC Beam (25 cm x 25 cm) | Beam | 50MPa | Concrete Rectangular | 250 | 250 | 625 | 6937.5 | 0.43 | 1060.78 | G300E | 2813471.59 | 22.08 | G300E | 736951.7 | 5.78
1199 | Story4 | B36 | 50 MPa RC Beam (25 cm x 25 cm) | Beam | 50MPa | Concrete Rectangular | 250 | 250 | 625 | 4800 | 0.3 | 733.94 | G300E | 2465280 | 19.34 | G300E | 745920 | 5.85
1200 | Story4 | B4 | 50 MPa RC Beam (25 cm x 25 cm) | Beam | 50MPa | Concrete Rectangular | 250 | 250 | 625 | 4537.5 | 0.28 | 693.81 | G300E | 1287677.68 | 10.1 | G300E | 825500.89 | 6.48
1201 | Story4 | B40 | 50 MPa RC Beam (25 cm x 25 cm) | Beam | 50MPa | Concrete Rectangular | 250 | 250 | 625 | 4537.5 | 0.28 | 693.81 | G300E | 2334392.5 | 18.32 | G300E | 727185.04 | 5.71
1202 | Story4 | B41 | 50 MPa RC Beam (25 cm x 25 cm) | Beam | 50MPa | Concrete Rectangular | 250 | 250 | 625 | 6937.5 | 0.43 | 1060.78 | G300E | 2807480.11 | 22.03 | G300E | 731275.57 | 5.74
1203 | Story4 | B42 | 50 MPa RC Beam (25 cm x 25 cm) | Beam | 50MPa | Concrete Rectangular | 250 | 250 | 625 | 4537.5 | 0.28 | 693.81 | G300E | 2163091.07 | 16.97 | G300E | 286754.6 | 2.25
1204 | Story4 | B43 | 50 MPa RC Beam (25 cm x 25 cm) | Beam | 50MPa | Concrete Rectangular | 250 | 250 | 625 | 6937.5 | 0.43 | 1060.78 | G300E | 3490508.52 | 27.39 | G300E | 676038.88 | 5.3
1205 | Story4 | B44 | 50 MPa RC Beam (25 cm x 25 cm) | Beam | 50MPa | Concrete Rectangular | 250 | 250 | 625 | 4537.5 | 0.28 | 693.81 | G300E | 2308939.29 | 18.12 | G300E | 394682.28 | 3.1
1206 | Story4 | B45 | 50 MPa RC Beam (25 cm x 25 cm) | Beam | 50MPa | Concrete Rectangular | 250 | 250 | 625 | 6937.5 | 0.43 | 1060.78 | G300E | 2344875 | 18.4 | G300E | 630051.14 | 4.94
1207 | Story4 | B46 | 50 MPa RC Beam (25 cm x 25 cm) | Beam | 50MPa | Concrete Rectangular | 250 | 250 | 625 | 6937.5 | 0.43 | 1060.78 | G300E | 2509798.3 | 19.69 | G300E | 630051.14 | 4.94
1208 | Story4 | B47 | 50 MPa RC Beam (25 cm x 25 cm) | Beam | 50MPa | Concrete Rectangular | 250 | 250 | 625 | 4537.5 | 0.28 | 693.81 | G300E | 2347508.04 | 18.42 | G300E | 742098.4 | 5.82
1209 | Story4 | B48 | 50 MPa RC Beam (25 cm x 25 cm) | Beam | 50MPa | Concrete Rectangular | 250 | 250 | 625 | 6937.5 | 0.43 | 1060.78 | G300E | 3526772.73 | 27.67 | G300E | 676038.88 | 5.3
1210 | Story4 | B49 | 50 MPa RC Beam (25 cm x 25 cm) | Beam | 50MPa | Concrete Rectangular | 250 | 250 | 625 | 4537.5 | 0.28 | 693.81 | G300E | 2288196.43 | 17.95 | G300E | 718465.32 | 5.64
1211 | Story4 | B5 | 50 MPa RC Beam (25 cm x 25 cm) | Beam | 50MPa | Concrete Rectangular | 250 | 250 | 625 | 6937.5 | 0.43 | 1060.78 | G300E | 4317963.07 | 33.88 | G300E | 722026.62 | 5.67
1212 | Story4 | B50 | 50 MPa RC Beam (25 cm x 25 cm) | Beam | 50MPa | Concrete Rectangular | 250 | 250 | 625 | 6937.5 | 0.43 | 1060.78 | G300E | 3604031.25 | 28.28 | G300E | 676038.88 | 5.3
1213 | Story4 | B51 | 50 MPa RC Beam (25 cm x 25 cm) | Beam | 50MPa | Concrete Rectangular | 250 | 250 | 625 | 4800 | 0.3 | 733.94 | G300E | 2540800 | 19.94 | G300E | 745920 | 5.85
1214 | Story4 | B52 | 50 MPa RC Beam (25 cm x 25 cm) | Beam | 50MPa | Concrete Rectangular | 250 | 250 | 625 | 6937.5 | 0.43 | 1060.78 | G300E | 3999619.57 | 31.38 | G300E | 725094.68 | 5.69
1215 | Story4 | B54 | 50 MPa RC Beam (25 cm x 25 cm) | Beam | 50MPa | Concrete Rectangular | 250 | 250 | 625 | 6937.5 | 0.43 | 1060.78 | G300E | 3995095.11 | 31.35 | G300E | 725094.68 | 5.69
1216 | Story4 | B55 | 50 MPa RC Beam (25 cm x 25 cm) | Beam | 50MPa | Concrete Rectangular | 250 | 250 | 625 | 4537.5 | 0.28 | 693.81 | G300E | 2413042.5 | 18.93 | G300E | 695977.63 | 5.46
1217 | Story4 | B56 | 50 MPa RC Beam (25 cm x 25 cm) | Beam | 50MPa | Concrete Rectangular | 250 | 250 | 625 | 6937.5 | 0.43 | 1060.78 | G300E | 3538125 | 27.76 | G300E | 699032.75 | 5.48
1218 | Story4 | B57 | 50 MPa RC Beam (25 cm x 25 cm) | Beam | 50MPa | Concrete Rectangular | 250 | 250 | 625 | 4537.5 | 0.28 | 693.81 | G300E | 2285279.46 | 17.93 | G300E | 286754.6 | 2.25
1219 | Story4 | B58 | 50 MPa RC Beam (25 cm x 25 cm) | Beam | 50MPa | Concrete Rectangular | 250 | 250 | 625 | 6937.5 | 0.43 | 1060.78 | G300E | 3567320.31 | 27.99 | G300E | 618546.05 | 4.85
1220 | Story4 | B59 | 50 MPa RC Beam (25 cm x 25 cm) | Beam | 50MPa | Concrete Rectangular | 250 | 250 | 625 | 4537.5 | 0.28 | 693.81 | G300E | 2345887.5 | 18.41 | G300E | 418315.37 | 3.28
1221 | Story4 | B6 | 50 MPa RC Beam (25 cm x 25 cm) | Beam | 50MPa | Concrete Rectangular | 250 | 250 | 625 | 4537.5 | 0.28 | 693.81 | G300E | 1285733.04 | 10.09 | G300E | 819666.96 | 6.43
1222 | Story4 | B60 | 50 MPa RC Beam (25 cm x 25 cm) | Beam | 50MPa | Concrete Rectangular | 250 | 250 | 625 | 6937.5 | 0.43 | 1060.78 | G300E | 2325954.55 | 18.25 | G300E | 630051.14 | 4.94
1223 | Story4 | B61 | 50 MPa RC Beam (25 cm x 25 cm) | Beam | 50MPa | Concrete Rectangular | 250 | 250 | 625 | 6937.5 | 0.43 | 1060.78 | G300E | 2802119.32 | 21.99 | G300E | 655593.75 | 5.14
1224 | Story4 | B62 | 50 MPa RC Beam (25 cm x 25 cm) | Beam | 50MPa | Concrete Rectangular | 250 | 250 | 625 | 4537.5 | 0.28 | 693.81 | G300E | 2403902.68 | 18.86 | G300E | 718465.32 | 5.64
1225 | Story4 | B63 | 50 MPa RC Beam (25 cm x 25 cm) | Beam | 50MPa | Concrete Rectangular | 250 | 250 | 625 | 6937.5 | 0.43 | 1060.78 | G300E | 4376616.48 | 34.34 | G300E | 722026.62 | 5.67
1226 | Story4 | B64 | 50 MPa RC Beam (25 cm x 25 cm) | Beam | 50MPa | Concrete Rectangular | 250 | 250 | 625 | 4537.5 | 0.28 | 693.81 | G300E | 2244441.96 | 17.61 | G300E | 694832.24 | 5.45
1227 | Story4 | B65 | 50 MPa RC Beam (25 cm x 25 cm) | Beam | 50MPa | Concrete Rectangular | 250 | 250 | 625 | 6937.5 | 0.43 | 1060.78 | G300E | 4317963.07 | 33.88 | G300E | 721080.6 | 5.66
1228 | Story4 | B66 | 50 MPa RC Beam (25 cm x 25 cm) | Beam | 50MPa | Concrete Rectangular | 250 | 250 | 625 | 4537.5 | 0.28 | 693.81 | G300E | 2165359.82 | 16.99 | G300E | 694832.24 | 5.45
1229 | Story4 | B67 | 50 MPa RC Beam (25 cm x 25 cm) | Beam | 50MPa | Concrete Rectangular | 250 | 250 | 625 | 6937.5 | 0.43 | 1060.78 | G300E | 4384815.34 | 34.4 | G300E | 745020.49 | 5.85
1230 | Story4 | B68 | 50 MPa RC Beam (25 cm x 25 cm) | Beam | 50MPa | Concrete Rectangular | 250 | 250 | 625 | 4537.5 | 0.28 | 693.81 | G300E | 2062617.86 | 16.18 | G300E | 647566.07 | 5.08
1231 | Story4 | B69 | 50 MPa RC Beam (25 cm x 25 cm) | Beam | 50MPa | Concrete Rectangular | 250 | 250 | 625 | 6937.5 | 0.43 | 1060.78 | G300E | 4384815.34 | 34.4 | G300E | 745020.49 | 5.85
1232 | Story4 | B7 | 50 MPa RC Beam (25 cm x 25 cm) | Beam | 50MPa | Concrete Rectangular | 250 | 250 | 625 | 6937.5 | 0.43 | 1060.78 | G300E | 4384500 | 34.4 | G300E | 745020.49 | 5.85
1233 | Story4 | B70 | 50 MPa RC Beam (25 cm x 25 cm) | Beam | 50MPa | Concrete Rectangular | 250 | 250 | 625 | 4537.5 | 0.28 | 693.81 | G300E | 2166656.25 | 17 | G300E | 586904.56 | 4.61
1234 | Story4 | B71 | 50 MPa RC Beam (25 cm x 25 cm) | Beam | 50MPa | Concrete Rectangular | 250 | 250 | 625 | 6937.5 | 0.43 | 1060.78 | G300E | 4316386.36 | 33.87 | G300E | 721080.6 | 5.66
1235 | Story4 | B72 | 50 MPa RC Beam (25 cm x 25 cm) | Beam | 50MPa | Concrete Rectangular | 250 | 250 | 625 | 4537.5 | 0.28 | 693.81 | G300E | 2249627.68 | 17.65 | G300E | 478976.88 | 3.76
1236 | Story4 | B73 | 50 MPa RC Beam (25 cm x 25 cm) | Beam | 50MPa | Concrete Rectangular | 250 | 250 | 625 | 6937.5 | 0.43 | 1060.78 | G300E | 4308502.84 | 33.81 | G300E | 722026.62 | 5.67
1237 | Story4 | B74 | 50 MPa RC Beam (25 cm x 25 cm) | Beam | 50MPa | Concrete Rectangular | 250 | 250 | 625 | 4537.5 | 0.28 | 693.81 | G300E | 2331474.26 | 18.29 | G300E | 387657.31 | 3.04
1238 | Story4 | B75 | 50 MPa RC Beam (25 cm x 25 cm) | Beam | 50MPa | Concrete Rectangular | 250 | 250 | 625 | 6937.5 | 0.43 | 1060.78 | G300E | 2758905 | 21.65 | G300E | 583582.5 | 4.58
1239 | Story4 | B76 | 50 MPa RC Beam (25 cm x 25 cm) | Beam | 50MPa | Concrete Rectangular | 250 | 250 | 625 | 4537.5 | 0.28 | 693.81 | G300E | 1779348.21 | 13.96 | G300E | 859532.14 | 6.74
1240 | Story4 | B77 | 50 MPa RC Beam (25 cm x 25 cm) | Beam | 50MPa | Concrete Rectangular | 250 | 250 | 625 | 4537.5 | 0.28 | 693.81 | G300E | 1761846.43 | 13.82 | G300E | 825500.89 | 6.48
1241 | Story4 | B78 | 50 MPa RC Beam (25 cm x 25 cm) | Beam | 50MPa | Concrete Rectangular | 250 | 250 | 625 | 4537.5 | 0.28 | 693.81 | G300E | 1761522.32 | 13.82 | G300E | 819666.96 | 6.43
1242 | Story4 | B79 | 50 MPa RC Beam (25 cm x 25 cm) | Beam | 50MPa | Concrete Rectangular | 250 | 250 | 625 | 4537.5 | 0.28 | 693.81 | G300E | 1761198.21 | 13.82 | G300E | 816750 | 6.41
1243 | Story4 | B8 | 50 MPa RC Beam (25 cm x 25 cm) | Beam | 50MPa | Concrete Rectangular | 250 | 250 | 625 | 4537.5 | 0.28 | 693.81 | G300E | 1210216.07 | 9.5 | G300E | 816750 | 6.41
1244 | Story4 | B80 | 50 MPa RC Beam (25 cm x 25 cm) | Beam | 50MPa | Concrete Rectangular | 250 | 250 | 625 | 4537.5 | 0.28 | 693.81 | G300E | 1761198.21 | 13.82 | G300E | 818694.64 | 6.42
1245 | Story4 | B81 | 50 MPa RC Beam (25 cm x 25 cm) | Beam | 50MPa | Concrete Rectangular | 250 | 250 | 625 | 4537.5 | 0.28 | 693.81 | G300E | 1761846.43 | 13.82 | G300E | 825500.89 | 6.48
1246 | Story4 | B82 | 50 MPa RC Beam (25 cm x 25 cm) | Beam | 50MPa | Concrete Rectangular | 250 | 250 | 625 | 4537.5 | 0.28 | 693.81 | G300E | 1780644.64 | 13.97 | G300E | 856615.18 | 6.72
1247 | Story4 | B9 | 50 MPa RC Beam (25 cm x 25 cm) | Beam | 50MPa | Concrete Rectangular | 250 | 250 | 625 | 6937.5 | 0.43 | 1060.78 | G300E | 4384500 | 34.4 | G300E | 745020.49 | 5.85
1248 | Story5 | B1 | 50 MPa RC Beam (25 cm x 25 cm) | Beam | 50MPa | Concrete Rectangular | 250 | 250 | 625 | 6962.5 | 0.44 | 1064.6 | G300E | 2866018.18 | 22.49 | G300E | 632321.59 | 4.96
1249 | Story5 | B10 | 50 MPa RC Beam (25 cm x 25 cm) | Beam | 50MPa | Concrete Rectangular | 250 | 250 | 625 | 4562.5 | 0.29 | 697.63 | G300E | 1539843.75 | 12.08 | G300E | 832004.46 | 6.53
1250 | Story5 | B11 | 50 MPa RC Beam (25 cm x 25 cm) | Beam | 50MPa | Concrete Rectangular | 250 | 250 | 625 | 6962.5 | 0.44 | 1064.6 | G300E | 4438910.23 | 34.83 | G300E | 724628.52 | 5.69
1251 | Story5 | B12 | 50 MPa RC Beam (25 cm x 25 cm) | Beam | 50MPa | Concrete Rectangular | 250 | 250 | 625 | 4562.5 | 0.29 | 697.63 | G300E | 1465540.18 | 11.5 | G300E | 838848.21 | 6.58
1252 | Story5 | B13 | 50 MPa RC Beam (25 cm x 25 cm) | Beam | 50MPa | Concrete Rectangular | 250 | 250 | 625 | 6962.5 | 0.44 | 1064.6 | G300E | 4381311.36 | 34.38 | G300E | 724628.52 | 5.69
1253 | Story5 | B14 | 50 MPa RC Beam (25 cm x 25 cm) | Beam | 50MPa | Concrete Rectangular | 250 | 250 | 625 | 4562.5 | 0.29 | 697.63 | G300E | 1332250 | 10.45 | G300E | 871111.61 | 6.84
1254 | Story5 | B15 | 50 MPa RC Beam (25 cm x 25 cm) | Beam | 50MPa | Concrete Rectangular | 250 | 250 | 625 | 6962.5 | 0.44 | 1064.6 | G300E | 2770758.52 | 21.74 | G300E | 632321.59 | 4.96
1255 | Story5 | B16 | 50 MPa RC Beam (25 cm x 25 cm) | Beam | 50MPa | Concrete Rectangular | 250 | 250 | 625 | 6962.5 | 0.44 | 1064.6 | G300E | 2561883.52 | 20.1 | G300E | 632321.59 | 4.96
1256 | Story5 | B17 | 50 MPa RC Beam (25 cm x 25 cm) | Beam | 50MPa | Concrete Rectangular | 250 | 250 | 625 | 4562.5 | 0.29 | 697.63 | G300E | 2302758.93 | 18.07 | G300E | 722423.81 | 5.67
1257 | Story5 | B18 | 50 MPa RC Beam (25 cm x 25 cm) | Beam | 50MPa | Concrete Rectangular | 250 | 250 | 625 | 6962.5 | 0.44 | 1064.6 | G300E | 3660059.66 | 28.72 | G300E | 678475.05 | 5.32
1258 | Story5 | B19 | 50 MPa RC Beam (25 cm x 25 cm) | Beam | 50MPa | Concrete Rectangular | 250 | 250 | 625 | 4562.5 | 0.29 | 697.63 | G300E | 2034223.21 | 15.96 | G300E | 698660.51 | 5.48
1259 | Story5 | B2 | 50 MPa RC Beam (25 cm x 25 cm) | Beam | 50MPa | Concrete Rectangular | 250 | 250 | 625 | 4562.5 | 0.29 | 697.63 | G300E | 1332250 | 10.45 | G300E | 872089.29 | 6.84
1260 | Story5 | B20 | 50 MPa RC Beam (25 cm x 25 cm) | Beam | 50MPa | Concrete Rectangular | 250 | 250 | 625 | 6962.5 | 0.44 | 1064.6 | G300E | 3662591.48 | 28.74 | G300E | 678475.05 | 5.32
1261 | Story5 | B21 | 50 MPa RC Beam (25 cm x 25 cm) | Beam | 50MPa | Concrete Rectangular | 250 | 250 | 625 | 4562.5 | 0.29 | 697.63 | G300E | 1928308.04 | 15.13 | G300E | 674897.22 | 5.3
1262 | Story5 | B22 | 50 MPa RC Beam (25 cm x 25 cm) | Beam | 50MPa | Concrete Rectangular | 250 | 250 | 625 | 7200 | 0.45 | 1100.92 | G300E | 4417982.61 | 34.67 | G300E | 766304.61 | 6.01
1263 | Story5 | B23 | 50 MPa RC Beam (25 cm x 25 cm) | Beam | 50MPa | Concrete Rectangular | 250 | 250 | 625 | 4562.5 | 0.29 | 697.63 | G300E | 1805446.43 | 14.17 | G300E | 651133.93 | 5.11
1264 | Story5 | B24 | 50 MPa RC Beam (25 cm x 25 cm) | Beam | 50MPa | Concrete Rectangular | 250 | 250 | 625 | 7200 | 0.45 | 1100.92 | G300E | 4335652.17 | 34.02 | G300E | 766304.61 | 6.01
1265 | Story5 | B25 | 50 MPa RC Beam (25 cm x 25 cm) | Beam | 50MPa | Concrete Rectangular | 250 | 250 | 625 | 4562.5 | 0.29 | 697.63 | G300E | 1927982.14 | 15.13 | G300E | 674897.22 | 5.3
1266 | Story5 | B26 | 50 MPa RC Beam (25 cm x 25 cm) | Beam | 50MPa | Concrete Rectangular | 250 | 250 | 625 | 6962.5 | 0.44 | 1064.6 | G300E | 3653730.11 | 28.67 | G300E | 678475.05 | 5.32
1267 | Story5 | B27 | 50 MPa RC Beam (25 cm x 25 cm) | Beam | 50MPa | Concrete Rectangular | 250 | 250 | 625 | 4562.5 | 0.29 | 697.63 | G300E | 2034223.21 | 15.96 | G300E | 373093.55 | 2.93
1268 | Story5 | B28 | 50 MPa RC Beam (25 cm x 25 cm) | Beam | 50MPa | Concrete Rectangular | 250 | 250 | 625 | 6962.5 | 0.44 | 1064.6 | G300E | 3576193.18 | 28.06 | G300E | 678475.05 | 5.32
1269 | Story5 | B29 | 50 MPa RC Beam (25 cm x 25 cm) | Beam | 50MPa | Concrete Rectangular | 250 | 250 | 625 | 4562.5 | 0.29 | 697.63 | G300E | 2302758.93 | 18.07 | G300E | 396856.84 | 3.11
1270 | Story5 | B3 | 50 MPa RC Beam (25 cm x 25 cm) | Beam | 50MPa | Concrete Rectangular | 250 | 250 | 625 | 6962.5 | 0.44 | 1064.6 | G300E | 4536385.23 | 35.59 | G300E | 724628.52 | 5.69
1271 | Story5 | B30 | 50 MPa RC Beam (25 cm x 25 cm) | Beam | 50MPa | Concrete Rectangular | 250 | 250 | 625 | 6962.5 | 0.44 | 1064.6 | G300E | 2374528.98 | 18.63 | G300E | 632321.59 | 4.96
1272 | Story5 | B31 | 50 MPa RC Beam (25 cm x 25 cm) | Beam | 50MPa | Concrete Rectangular | 250 | 250 | 625 | 6962.5 | 0.44 | 1064.6 | G300E | 2569162.5 | 20.16 | G300E | 632321.59 | 4.96
1273 | Story5 | B32 | 50 MPa RC Beam (25 cm x 25 cm) | Beam | 50MPa | Concrete Rectangular | 250 | 250 | 625 | 4562.5 | 0.29 | 697.63 | G300E | 2405415.18 | 18.87 | G300E | 722423.81 | 5.67
1274 | Story5 | B33 | 50 MPa RC Beam (25 cm x 25 cm) | Beam | 50MPa | Concrete Rectangular | 250 | 250 | 625 | 6962.5 | 0.44 | 1064.6 | G300E | 3527139.2 | 27.68 | G300E | 678475.05 | 5.32
1275 | Story5 | B34 | 50 MPa RC Beam (25 cm x 25 cm) | Beam | 50MPa | Concrete Rectangular | 250 | 250 | 625 | 4562.5 | 0.29 | 697.63 | G300E | 2285812.5 | 17.94 | G300E | 722423.81 | 5.67
1276 | Story5 | B35 | 50 MPa RC Beam (25 cm x 25 cm) | Beam | 50MPa | Concrete Rectangular | 250 | 250 | 625 | 6962.5 | 0.44 | 1064.6 | G300E | 2791329.55 | 21.9 | G300E | 803219.32 | 6.3
1277 | Story5 | B36 | 50 MPa RC Beam (25 cm x 25 cm) | Beam | 50MPa | Concrete Rectangular | 250 | 250 | 625 | 4800 | 0.3 | 733.94 | G300E | 2678720 | 21.02 | G300E | 791013.6 | 6.21
1278 | Story5 | B4 | 50 MPa RC Beam (25 cm x 25 cm) | Beam | 50MPa | Concrete Rectangular | 250 | 250 | 625 | 4562.5 | 0.29 | 697.63 | G300E | 1465540.18 | 11.5 | G300E | 838848.21 | 6.58
1279 | Story5 | B40 | 50 MPa RC Beam (25 cm x 25 cm) | Beam | 50MPa | Concrete Rectangular | 250 | 250 | 625 | 4562.5 | 0.29 | 697.63 | G300E | 2479566.67 | 19.46 | G300E | 750658.24 | 5.89
1280 | Story5 | B41 | 50 MPa RC Beam (25 cm x 25 cm) | Beam | 50MPa | Concrete Rectangular | 250 | 250 | 625 | 6962.5 | 0.44 | 1064.6 | G300E | 2775189.2 | 21.78 | G300E | 797522.73 | 6.26
1281 | Story5 | B42 | 50 MPa RC Beam (25 cm x 25 cm) | Beam | 50MPa | Concrete Rectangular | 250 | 250 | 625 | 4562.5 | 0.29 | 697.63 | G300E | 2282553.57 | 17.91 | G300E | 396856.84 | 3.11
1282 | Story5 | B43 | 50 MPa RC Beam (25 cm x 25 cm) | Beam | 50MPa | Concrete Rectangular | 250 | 250 | 625 | 6962.5 | 0.44 | 1064.6 | G300E | 3517011.93 | 27.6 | G300E | 678475.05 | 5.32
1283 | Story5 | B44 | 50 MPa RC Beam (25 cm x 25 cm) | Beam | 50MPa | Concrete Rectangular | 250 | 250 | 625 | 4562.5 | 0.29 | 697.63 | G300E | 2405415.18 | 18.87 | G300E | 396856.84 | 3.11
1284 | Story5 | B45 | 50 MPa RC Beam (25 cm x 25 cm) | Beam | 50MPa | Concrete Rectangular | 250 | 250 | 625 | 6962.5 | 0.44 | 1064.6 | G300E | 2381175 | 18.68 | G300E | 632321.59 | 4.96
1285 | Story5 | B46 | 50 MPa RC Beam (25 cm x 25 cm) | Beam | 50MPa | Concrete Rectangular | 250 | 250 | 625 | 6962.5 | 0.44 | 1064.6 | G300E | 2561883.52 | 20.1 | G300E | 632321.59 | 4.96
1286 | Story5 | B47 | 50 MPa RC Beam (25 cm x 25 cm) | Beam | 50MPa | Concrete Rectangular | 250 | 250 | 625 | 4562.5 | 0.29 | 697.63 | G300E | 2447455.36 | 19.2 | G300E | 746187.1 | 5.85
1287 | Story5 | B48 | 50 MPa RC Beam (25 cm x 25 cm) | Beam | 50MPa | Concrete Rectangular | 250 | 250 | 625 | 6962.5 | 0.44 | 1064.6 | G300E | 3660059.66 | 28.72 | G300E | 678475.05 | 5.32
1288 | Story5 | B49 | 50 MPa RC Beam (25 cm x 25 cm) | Beam | 50MPa | Concrete Rectangular | 250 | 250 | 625 | 4562.5 | 0.29 | 697.63 | G300E | 2411933.04 | 18.92 | G300E | 722423.81 | 5.67
1289 | Story5 | B5 | 50 MPa RC Beam (25 cm x 25 cm) | Beam | 50MPa | Concrete Rectangular | 250 | 250 | 625 | 6962.5 | 0.44 | 1064.6 | G300E | 4515497.73 | 35.43 | G300E | 724628.52 | 5.69
1290 | Story5 | B50 | 50 MPa RC Beam (25 cm x 25 cm) | Beam | 50MPa | Concrete Rectangular | 250 | 250 | 625 | 6962.5 | 0.44 | 1064.6 | G300E | 3662591.48 | 28.74 | G300E | 687019.94 | 5.39
1291 | Story5 | B51 | 50 MPa RC Beam (25 cm x 25 cm) | Beam | 50MPa | Concrete Rectangular | 250 | 250 | 625 | 4800 | 0.3 | 733.94 | G300E | 2753280 | 21.6 | G300E | 791013.6 | 6.21
1292 | Story5 | B52 | 50 MPa RC Beam (25 cm x 25 cm) | Beam | 50MPa | Concrete Rectangular | 250 | 250 | 625 | 6962.5 | 0.44 | 1064.6 | G300E | 4272250.54 | 33.52 | G300E | 756768.5 | 5.94
1293 | Story5 | B54 | 50 MPa RC Beam (25 cm x 25 cm) | Beam | 50MPa | Concrete Rectangular | 250 | 250 | 625 | 6962.5 | 0.44 | 1064.6 | G300E | 4197782.07 | 32.94 | G300E | 756768.5 | 5.94
1294 | Story5 | B55 | 50 MPa RC Beam (25 cm x 25 cm) | Beam | 50MPa | Concrete Rectangular | 250 | 250 | 625 | 4562.5 | 0.29 | 697.63 | G300E | 2642295.83 | 20.73 | G300E | 697708.15 | 5.47
1295 | Story5 | B56 | 50 MPa RC Beam (25 cm x 25 cm) | Beam | 50MPa | Concrete Rectangular | 250 | 250 | 625 | 6962.5 | 0.44 | 1064.6 | G300E | 3668604.55 | 28.79 | G300E | 707248.38 | 5.55
1296 | Story5 | B57 | 50 MPa RC Beam (25 cm x 25 cm) | Beam | 50MPa | Concrete Rectangular | 250 | 250 | 625 | 4562.5 | 0.29 | 697.63 | G300E | 2408348.21 | 18.9 | G300E | 396856.84 | 3.11
1297 | Story5 | B58 | 50 MPa RC Beam (25 cm x 25 cm) | Beam | 50MPa | Concrete Rectangular | 250 | 250 | 625 | 6962.5 | 0.44 | 1064.6 | G300E | 3692155.73 | 28.97 | G300E | 621935.47 | 4.88
1298 | Story5 | B59 | 50 MPa RC Beam (25 cm x 25 cm) | Beam | 50MPa | Concrete Rectangular | 250 | 250 | 625 | 4562.5 | 0.29 | 697.63 | G300E | 2445825.89 | 19.19 | G300E | 420620.13 | 3.3
1299 | Story5 | B6 | 50 MPa RC Beam (25 cm x 25 cm) | Beam | 50MPa | Concrete Rectangular | 250 | 250 | 625 | 4562.5 | 0.29 | 697.63 | G300E | 1539843.75 | 12.08 | G300E | 832004.46 | 6.53
1300 | Story5 | B60 | 50 MPa RC Beam (25 cm x 25 cm) | Beam | 50MPa | Concrete Rectangular | 250 | 250 | 625 | 6962.5 | 0.44 | 1064.6 | G300E | 2364401.7 | 18.55 | G300E | 632321.59 | 4.96
1301 | Story5 | B61 | 50 MPa RC Beam (25 cm x 25 cm) | Beam | 50MPa | Concrete Rectangular | 250 | 250 | 625 | 6962.5 | 0.44 | 1064.6 | G300E | 2866018.18 | 22.49 | G300E | 677894.32 | 5.32
1302 | Story5 | B62 | 50 MPa RC Beam (25 cm x 25 cm) | Beam | 50MPa | Concrete Rectangular | 250 | 250 | 625 | 4562.5 | 0.29 | 697.63 | G300E | 2490799.11 | 19.54 | G300E | 722423.81 | 5.67
1303 | Story5 | B63 | 50 MPa RC Beam (25 cm x 25 cm) | Beam | 50MPa | Concrete Rectangular | 250 | 250 | 625 | 6962.5 | 0.44 | 1064.6 | G300E | 4536385.23 | 35.59 | G300E | 724628.52 | 5.69
1304 | Story5 | B64 | 50 MPa RC Beam (25 cm x 25 cm) | Beam | 50MPa | Concrete Rectangular | 250 | 250 | 625 | 4562.5 | 0.29 | 697.63 | G300E | 2335022.32 | 18.32 | G300E | 698660.51 | 5.48
1305 | Story5 | B65 | 50 MPa RC Beam (25 cm x 25 cm) | Beam | 50MPa | Concrete Rectangular | 250 | 250 | 625 | 6962.5 | 0.44 | 1064.6 | G300E | 4515814.2 | 35.43 | G300E | 717033.06 | 5.63
1306 | Story5 | B66 | 50 MPa RC Beam (25 cm x 25 cm) | Beam | 50MPa | Concrete Rectangular | 250 | 250 | 625 | 4562.5 | 0.29 | 697.63 | G300E | 2224870.54 | 17.46 | G300E | 674897.22 | 5.3
1307 | Story5 | B67 | 50 MPa RC Beam (25 cm x 25 cm) | Beam | 50MPa | Concrete Rectangular | 250 | 250 | 625 | 6962.5 | 0.44 | 1064.6 | G300E | 4524359.09 | 35.5 | G300E | 741059.23 | 5.81
1308 | Story5 | B68 | 50 MPa RC Beam (25 cm x 25 cm) | Beam | 50MPa | Concrete Rectangular | 250 | 250 | 625 | 4562.5 | 0.29 | 697.63 | G300E | 2098750 | 16.47 | G300E | 651133.93 | 5.11
1309 | Story5 | B69 | 50 MPa RC Beam (25 cm x 25 cm) | Beam | 50MPa | Concrete Rectangular | 250 | 250 | 625 | 6962.5 | 0.44 | 1064.6 | G300E | 4524359.09 | 35.5 | G300E | 741059.23 | 5.81
1310 | Story5 | B7 | 50 MPa RC Beam (25 cm x 25 cm) | Beam | 50MPa | Concrete Rectangular | 250 | 250 | 625 | 6962.5 | 0.44 | 1064.6 | G300E | 4524675.57 | 35.5 | G300E | 747705.25 | 5.87
1311 | Story5 | B70 | 50 MPa RC Beam (25 cm x 25 cm) | Beam | 50MPa | Concrete Rectangular | 250 | 250 | 625 | 4562.5 | 0.29 | 697.63 | G300E | 2226500 | 17.47 | G300E | 674897.22 | 5.3
1312 | Story5 | B71 | 50 MPa RC Beam (25 cm x 25 cm) | Beam | 50MPa | Concrete Rectangular | 250 | 250 | 625 | 6962.5 | 0.44 | 1064.6 | G300E | 4437327.84 | 34.82 | G300E | 717033.06 | 5.63
1313 | Story5 | B72 | 50 MPa RC Beam (25 cm x 25 cm) | Beam | 50MPa | Concrete Rectangular | 250 | 250 | 625 | 4562.5 | 0.29 | 697.63 | G300E | 2340562.5 | 18.36 | G300E | 288334.52 | 2.26
1314 | Story5 | B73 | 50 MPa RC Beam (25 cm x 25 cm) | Beam | 50MPa | Concrete Rectangular | 250 | 250 | 625 | 6962.5 | 0.44 | 1064.6 | G300E | 4390172.73 | 34.45 | G300E | 724628.52 | 5.69
1315 | Story5 | B74 | 50 MPa RC Beam (25 cm x 25 cm) | Beam | 50MPa | Concrete Rectangular | 250 | 250 | 625 | 4562.5 | 0.29 | 697.63 | G300E | 2425371.32 | 19.03 | G300E | 392008.66 | 3.08
1316 | Story5 | B75 | 50 MPa RC Beam (25 cm x 25 cm) | Beam | 50MPa | Concrete Rectangular | 250 | 250 | 625 | 6962.5 | 0.44 | 1064.6 | G300E | 2807558.5 | 22.03 | G300E | 606851.5 | 4.76
1317 | Story5 | B76 | 50 MPa RC Beam (25 cm x 25 cm) | Beam | 50MPa | Concrete Rectangular | 250 | 250 | 625 | 4562.5 | 0.29 | 697.63 | G300E | 1810008.93 | 14.2 | G300E | 871111.61 | 6.84
1318 | Story5 | B77 | 50 MPa RC Beam (25 cm x 25 cm) | Beam | 50MPa | Concrete Rectangular | 250 | 250 | 625 | 4562.5 | 0.29 | 697.63 | G300E | 1791107.14 | 14.05 | G300E | 838848.21 | 6.58
1319 | Story5 | B78 | 50 MPa RC Beam (25 cm x 25 cm) | Beam | 50MPa | Concrete Rectangular | 250 | 250 | 625 | 4562.5 | 0.29 | 697.63 | G300E | 1789803.57 | 14.04 | G300E | 832004.46 | 6.53
1320 | Story5 | B79 | 50 MPa RC Beam (25 cm x 25 cm) | Beam | 50MPa | Concrete Rectangular | 250 | 250 | 625 | 4562.5 | 0.29 | 697.63 | G300E | 1789803.57 | 14.04 | G300E | 827116.07 | 6.49
1321 | Story5 | B8 | 50 MPa RC Beam (25 cm x 25 cm) | Beam | 50MPa | Concrete Rectangular | 250 | 250 | 625 | 4562.5 | 0.29 | 697.63 | G300E | 1539517.86 | 12.08 | G300E | 827116.07 | 6.49
1322 | Story5 | B80 | 50 MPa RC Beam (25 cm x 25 cm) | Beam | 50MPa | Concrete Rectangular | 250 | 250 | 625 | 4562.5 | 0.29 | 697.63 | G300E | 1789803.57 | 14.04 | G300E | 832004.46 | 6.53
1323 | Story5 | B81 | 50 MPa RC Beam (25 cm x 25 cm) | Beam | 50MPa | Concrete Rectangular | 250 | 250 | 625 | 4562.5 | 0.29 | 697.63 | G300E | 1791107.14 | 14.05 | G300E | 838848.21 | 6.58
1324 | Story5 | B82 | 50 MPa RC Beam (25 cm x 25 cm) | Beam | 50MPa | Concrete Rectangular | 250 | 250 | 625 | 4562.5 | 0.29 | 697.63 | G300E | 1810986.61 | 14.21 | G300E | 869156.25 | 6.82
1325 | Story5 | B9 | 50 MPa RC Beam (25 cm x 25 cm) | Beam | 50MPa | Concrete Rectangular | 250 | 250 | 625 | 6962.5 | 0.44 | 1064.6 | G300E | 4524675.57 | 35.5 | G300E | 747705.25 | 5.87
1326 | Story6 | B1 | 50 MPa RC Beam (25 cm x 25 cm) | Beam | 50MPa | Concrete Rectangular | 250 | 250 | 625 | 6962.5 | 0.44 | 1064.6 | G300E | 2882791.48 | 22.62 | G300E | 632321.59 | 4.96
1327 | Story6 | B10 | 50 MPa RC Beam (25 cm x 25 cm) | Beam | 50MPa | Concrete Rectangular | 250 | 250 | 625 | 4562.5 | 0.29 | 697.63 | G300E | 1702138.39 | 13.36 | G300E | 846669.64 | 6.64
1328 | Story6 | B11 | 50 MPa RC Beam (25 cm x 25 cm) | Beam | 50MPa | Concrete Rectangular | 250 | 250 | 625 | 6962.5 | 0.44 | 1064.6 | G300E | 4469608.52 | 35.07 | G300E | 724729.79 | 5.69
1329 | Story6 | B12 | 50 MPa RC Beam (25 cm x 25 cm) | Beam | 50MPa | Concrete Rectangular | 250 | 250 | 625 | 4562.5 | 0.29 | 697.63 | G300E | 1627834.82 | 12.77 | G300E | 853513.39 | 6.7
1330 | Story6 | B13 | 50 MPa RC Beam (25 cm x 25 cm) | Beam | 50MPa | Concrete Rectangular | 250 | 250 | 625 | 6962.5 | 0.44 | 1064.6 | G300E | 4373082.95 | 34.31 | G300E | 724638.8 | 5.69
1331 | Story6 | B14 | 50 MPa RC Beam (25 cm x 25 cm) | Beam | 50MPa | Concrete Rectangular | 250 | 250 | 625 | 4562.5 | 0.29 | 697.63 | G300E | 1342678.57 | 10.54 | G300E | 883821.43 | 6.93
1332 | Story6 | B15 | 50 MPa RC Beam (25 cm x 25 cm) | Beam | 50MPa | Concrete Rectangular | 250 | 250 | 625 | 6962.5 | 0.44 | 1064.6 | G300E | 2779936.36 | 21.81 | G300E | 632321.59 | 4.96
1333 | Story6 | B16 | 50 MPa RC Beam (25 cm x 25 cm) | Beam | 50MPa | Concrete Rectangular | 250 | 250 | 625 | 6962.5 | 0.44 | 1064.6 | G300E | 2580555.68 | 20.25 | G300E | 632321.59 | 4.96
1334 | Story6 | B17 | 50 MPa RC Beam (25 cm x 25 cm) | Beam | 50MPa | Concrete Rectangular | 250 | 250 | 625 | 4562.5 | 0.29 | 697.63 | G300E | 2406066.96 | 18.88 | G300E | 722423.81 | 5.67
1335 | Story6 | B18 | 50 MPa RC Beam (25 cm x 25 cm) | Beam | 50MPa | Concrete Rectangular | 250 | 250 | 625 | 6962.5 | 0.44 | 1064.6 | G300E | 3654679.55 | 28.68 | G300E | 678475.05 | 5.32
1336 | Story6 | B19 | 50 MPa RC Beam (25 cm x 25 cm) | Beam | 50MPa | Concrete Rectangular | 250 | 250 | 625 | 4562.5 | 0.29 | 697.63 | G300E | 2070071.43 | 16.24 | G300E | 698660.51 | 5.48
1337 | Story6 | B2 | 50 MPa RC Beam (25 cm x 25 cm) | Beam | 50MPa | Concrete Rectangular | 250 | 250 | 625 | 4562.5 | 0.29 | 697.63 | G300E | 1342678.57 | 10.54 | G300E | 883821.43 | 6.93
1338 | Story6 | B20 | 50 MPa RC Beam (25 cm x 25 cm) | Beam | 50MPa | Concrete Rectangular | 250 | 250 | 625 | 6962.5 | 0.44 | 1064.6 | G300E | 3669237.5 | 28.79 | G300E | 688918.8 | 5.41
1339 | Story6 | B21 | 50 MPa RC Beam (25 cm x 25 cm) | Beam | 50MPa | Concrete Rectangular | 250 | 250 | 625 | 4562.5 | 0.29 | 697.63 | G300E | 2010758.93 | 15.78 | G300E | 674897.22 | 5.3
1340 | Story6 | B22 | 50 MPa RC Beam (25 cm x 25 cm) | Beam | 50MPa | Concrete Rectangular | 250 | 250 | 625 | 7200 | 0.45 | 1100.92 | G300E | 4505947.83 | 35.36 | G300E | 798861.13 | 6.27
1341 | Story6 | B23 | 50 MPa RC Beam (25 cm x 25 cm) | Beam | 50MPa | Concrete Rectangular | 250 | 250 | 625 | 4562.5 | 0.29 | 697.63 | G300E | 1791107.14 | 14.05 | G300E | 651133.93 | 5.11
1342 | Story6 | B24 | 50 MPa RC Beam (25 cm x 25 cm) | Beam | 50MPa | Concrete Rectangular | 250 | 250 | 625 | 7200 | 0.45 | 1100.92 | G300E | 4496869.57 | 35.28 | G300E | 798861.13 | 6.27
1343 | Story6 | B25 | 50 MPa RC Beam (25 cm x 25 cm) | Beam | 50MPa | Concrete Rectangular | 250 | 250 | 625 | 4562.5 | 0.29 | 697.63 | G300E | 2010758.93 | 15.78 | G300E | 674897.22 | 5.3
1344 | Story6 | B26 | 50 MPa RC Beam (25 cm x 25 cm) | Beam | 50MPa | Concrete Rectangular | 250 | 250 | 625 | 6962.5 | 0.44 | 1064.6 | G300E | 3649615.91 | 28.64 | G300E | 689868.24 | 5.41
1345 | Story6 | B27 | 50 MPa RC Beam (25 cm x 25 cm) | Beam | 50MPa | Concrete Rectangular | 250 | 250 | 625 | 4562.5 | 0.29 | 697.63 | G300E | 2070071.43 | 16.24 | G300E | 481615.87 | 3.78
1346 | Story6 | B28 | 50 MPa RC Beam (25 cm x 25 cm) | Beam | 50MPa | Concrete Rectangular | 250 | 250 | 625 | 6962.5 | 0.44 | 1064.6 | G300E | 3565432.95 | 27.98 | G300E | 678475.05 | 5.32
1347 | Story6 | B29 | 50 MPa RC Beam (25 cm x 25 cm) | Beam | 50MPa | Concrete Rectangular | 250 | 250 | 625 | 4562.5 | 0.29 | 697.63 | G300E | 2405741.07 | 18.88 | G300E | 396856.84 | 3.11
1348 | Story6 | B3 | 50 MPa RC Beam (25 cm x 25 cm) | Beam | 50MPa | Concrete Rectangular | 250 | 250 | 625 | 6962.5 | 0.44 | 1064.6 | G300E | 4537651.14 | 35.6 | G300E | 724644.34 | 5.69
1349 | Story6 | B30 | 50 MPa RC Beam (25 cm x 25 cm) | Beam | 50MPa | Concrete Rectangular | 250 | 250 | 625 | 6962.5 | 0.44 | 1064.6 | G300E | 2384339.77 | 18.71 | G300E | 632321.59 | 4.96
1350 | Story6 | B31 | 50 MPa RC Beam (25 cm x 25 cm) | Beam | 50MPa | Concrete Rectangular | 250 | 250 | 625 | 6962.5 | 0.44 | 1064.6 | G300E | 2583087.5 | 20.27 | G300E | 632321.59 | 4.96
1351 | Story6 | B32 | 50 MPa RC Beam (25 cm x 25 cm) | Beam | 50MPa | Concrete Rectangular | 250 | 250 | 625 | 4562.5 | 0.29 | 697.63 | G300E | 2449736.61 | 19.22 | G300E | 746187.1 | 5.85
1352 | Story6 | B33 | 50 MPa RC Beam (25 cm x 25 cm) | Beam | 50MPa | Concrete Rectangular | 250 | 250 | 625 | 6962.5 | 0.44 | 1064.6 | G300E | 3645818.18 | 28.61 | G300E | 676576.19 | 5.31
1353 | Story6 | B34 | 50 MPa RC Beam (25 cm x 25 cm) | Beam | 50MPa | Concrete Rectangular | 250 | 250 | 625 | 4562.5 | 0.29 | 697.63 | G300E | 2350013.39 | 18.44 | G300E | 722423.81 | 5.67
1354 | Story6 | B35 | 50 MPa RC Beam (25 cm x 25 cm) | Beam | 50MPa | Concrete Rectangular | 250 | 250 | 625 | 6962.5 | 0.44 | 1064.6 | G300E | 2740060.23 | 21.5 | G300E | 858286.36 | 6.73
1355 | Story6 | B36 | 50 MPa RC Beam (25 cm x 25 cm) | Beam | 50MPa | Concrete Rectangular | 250 | 250 | 625 | 4800 | 0.3 | 733.94 | G300E | 2791680 | 21.9 | G300E | 814053.6 | 6.39
1356 | Story6 | B4 | 50 MPa RC Beam (25 cm x 25 cm) | Beam | 50MPa | Concrete Rectangular | 250 | 250 | 625 | 4562.5 | 0.29 | 697.63 | G300E | 1627834.82 | 12.77 | G300E | 853513.39 | 6.7
1357 | Story6 | B40 | 50 MPa RC Beam (25 cm x 25 cm) | Beam | 50MPa | Concrete Rectangular | 250 | 250 | 625 | 4562.5 | 0.29 | 697.63 | G300E | 2658112.5 | 20.86 | G300E | 773774.91 | 6.07
1358 | Story6 | B41 | 50 MPa RC Beam (25 cm x 25 cm) | Beam | 50MPa | Concrete Rectangular | 250 | 250 | 625 | 6962.5 | 0.44 | 1064.6 | G300E | 2709045.45 | 21.26 | G300E | 852589.77 | 6.69
1359 | Story6 | B42 | 50 MPa RC Beam (25 cm x 25 cm) | Beam | 50MPa | Concrete Rectangular | 250 | 250 | 625 | 4562.5 | 0.29 | 697.63 | G300E | 2347732.14 | 18.42 | G300E | 505379.16 | 3.97
1360 | Story6 | B43 | 50 MPa RC Beam (25 cm x 25 cm) | Beam | 50MPa | Concrete Rectangular | 250 | 250 | 625 | 6962.5 | 0.44 | 1064.6 | G300E | 3480617.05 | 27.31 | G300E | 676576.19 | 5.31
1361 | Story6 | B44 | 50 MPa RC Beam (25 cm x 25 cm) | Beam | 50MPa | Concrete Rectangular | 250 | 250 | 625 | 4562.5 | 0.29 | 697.63 | G300E | 2449736.61 | 19.22 | G300E | 420620.13 | 3.3
1362 | Story6 | B45 | 50 MPa RC Beam (25 cm x 25 cm) | Beam | 50MPa | Concrete Rectangular | 250 | 250 | 625 | 6962.5 | 0.44 | 1064.6 | G300E | 2385605.68 | 18.72 | G300E | 632321.59 | 4.96
1363 | Story6 | B46 | 50 MPa RC Beam (25 cm x 25 cm) | Beam | 50MPa | Concrete Rectangular | 250 | 250 | 625 | 6962.5 | 0.44 | 1064.6 | G300E | 2580555.68 | 20.25 | G300E | 637068.75 | 5
1364 | Story6 | B47 | 50 MPa RC Beam (25 cm x 25 cm) | Beam | 50MPa | Concrete Rectangular | 250 | 250 | 625 | 4562.5 | 0.29 | 697.63 | G300E | 2490473.21 | 19.54 | G300E | 746187.1 | 5.85
1365 | Story6 | B48 | 50 MPa RC Beam (25 cm x 25 cm) | Beam | 50MPa | Concrete Rectangular | 250 | 250 | 625 | 6962.5 | 0.44 | 1064.6 | G300E | 3654996.02 | 28.68 | G300E | 678475.05 | 5.32
1366 | Story6 | B49 | 50 MPa RC Beam (25 cm x 25 cm) | Beam | 50MPa | Concrete Rectangular | 250 | 250 | 625 | 4562.5 | 0.29 | 697.63 | G300E | 2474830.36 | 19.42 | G300E | 722423.81 | 5.67
1367 | Story6 | B5 | 50 MPa RC Beam (25 cm x 25 cm) | Beam | 50MPa | Concrete Rectangular | 250 | 250 | 625 | 6962.5 | 0.44 | 1064.6 | G300E | 4624682.39 | 36.29 | G300E | 724732.95 | 5.69
1368 | Story6 | B50 | 50 MPa RC Beam (25 cm x 25 cm) | Beam | 50MPa | Concrete Rectangular | 250 | 250 | 625 | 6962.5 | 0.44 | 1064.6 | G300E | 3669553.98 | 28.79 | G300E | 711072.21 | 5.58
1369 | Story6 | B51 | 50 MPa RC Beam (25 cm x 25 cm) | Beam | 50MPa | Concrete Rectangular | 250 | 250 | 625 | 4800 | 0.3 | 733.94 | G300E | 2864960 | 22.48 | G300E | 814053.6 | 6.39
1370 | Story6 | B52 | 50 MPa RC Beam (25 cm x 25 cm) | Beam | 50MPa | Concrete Rectangular | 250 | 250 | 625 | 6962.5 | 0.44 | 1064.6 | G300E | 4357314.13 | 34.19 | G300E | 787040.24 | 6.18
1371 | Story6 | B54 | 50 MPa RC Beam (25 cm x 25 cm) | Beam | 50MPa | Concrete Rectangular | 250 | 250 | 625 | 6962.5 | 0.44 | 1064.6 | G300E | 4353681.52 | 34.16 | G300E | 787040.24 | 6.18
1372 | Story6 | B55 | 50 MPa RC Beam (25 cm x 25 cm) | Beam | 50MPa | Concrete Rectangular | 250 | 250 | 625 | 4562.5 | 0.29 | 697.63 | G300E | 2843350 | 22.31 | G300E | 715045.65 | 5.61
1373 | Story6 | B56 | 50 MPa RC Beam (25 cm x 25 cm) | Beam | 50MPa | Concrete Rectangular | 250 | 250 | 625 | 6962.5 | 0.44 | 1064.6 | G300E | 3664806.82 | 28.76 | G300E | 730034.74 | 5.73
1374 | Story6 | B57 | 50 MPa RC Beam (25 cm x 25 cm) | Beam | 50MPa | Concrete Rectangular | 250 | 250 | 625 | 4562.5 | 0.29 | 697.63 | G300E | 2471571.43 | 19.39 | G300E | 396856.84 | 3.11
1375 | Story6 | B58 | 50 MPa RC Beam (25 cm x 25 cm) | Beam | 50MPa | Concrete Rectangular | 250 | 250 | 625 | 6962.5 | 0.44 | 1064.6 | G300E | 3680551.56 | 28.88 | G300E | 621355.26 | 4.88
1376 | Story6 | B59 | 50 MPa RC Beam (25 cm x 25 cm) | Beam | 50MPa | Concrete Rectangular | 250 | 250 | 625 | 4562.5 | 0.29 | 697.63 | G300E | 2488843.75 | 19.53 | G300E | 420620.13 | 3.3
1377 | Story6 | B6 | 50 MPa RC Beam (25 cm x 25 cm) | Beam | 50MPa | Concrete Rectangular | 250 | 250 | 625 | 4562.5 | 0.29 | 697.63 | G300E | 1702138.39 | 13.36 | G300E | 846669.64 | 6.64
1378 | Story6 | B60 | 50 MPa RC Beam (25 cm x 25 cm) | Beam | 50MPa | Concrete Rectangular | 250 | 250 | 625 | 6962.5 | 0.44 | 1064.6 | G300E | 2374212.5 | 18.63 | G300E | 638967.61 | 5.01
1379 | Story6 | B61 | 50 MPa RC Beam (25 cm x 25 cm) | Beam | 50MPa | Concrete Rectangular | 250 | 250 | 625 | 6962.5 | 0.44 | 1064.6 | G300E | 2882791.48 | 22.62 | G300E | 704478.41 | 5.53
1380 | Story6 | B62 | 50 MPa RC Beam (25 cm x 25 cm) | Beam | 50MPa | Concrete Rectangular | 250 | 250 | 625 | 4562.5 | 0.29 | 697.63 | G300E | 2514915.18 | 19.73 | G300E | 746187.1 | 5.85
1381 | Story6 | B63 | 50 MPa RC Beam (25 cm x 25 cm) | Beam | 50MPa | Concrete Rectangular | 250 | 250 | 625 | 6962.5 | 0.44 | 1064.6 | G300E | 4537651.14 | 35.6 | G300E | 732229.51 | 5.75
1382 | Story6 | B64 | 50 MPa RC Beam (25 cm x 25 cm) | Beam | 50MPa | Concrete Rectangular | 250 | 250 | 625 | 4562.5 | 0.29 | 697.63 | G300E | 2365982.14 | 18.56 | G300E | 746187.1 | 5.85
1383 | Story6 | B65 | 50 MPa RC Beam (25 cm x 25 cm) | Beam | 50MPa | Concrete Rectangular | 250 | 250 | 625 | 6962.5 | 0.44 | 1064.6 | G300E | 4624682.39 | 36.29 | G300E | 711433 | 5.58
1384 | Story6 | B66 | 50 MPa RC Beam (25 cm x 25 cm) | Beam | 50MPa | Concrete Rectangular | 250 | 250 | 625 | 4562.5 | 0.29 | 697.63 | G300E | 2230084.82 | 17.5 | G300E | 722423.81 | 5.67
1385 | Story6 | B67 | 50 MPa RC Beam (25 cm x 25 cm) | Beam | 50MPa | Concrete Rectangular | 250 | 250 | 625 | 6962.5 | 0.44 | 1064.6 | G300E | 4644936.93 | 36.45 | G300E | 736312.07 | 5.78
1386 | Story6 | B68 | 50 MPa RC Beam (25 cm x 25 cm) | Beam | 50MPa | Concrete Rectangular | 250 | 250 | 625 | 4562.5 | 0.29 | 697.63 | G300E | 2086366.07 | 16.37 | G300E | 651133.93 | 5.11
1387 | Story6 | B69 | 50 MPa RC Beam (25 cm x 25 cm) | Beam | 50MPa | Concrete Rectangular | 250 | 250 | 625 | 6962.5 | 0.44 | 1064.6 | G300E | 4567083.52 | 35.84 | G300E | 736312.07 | 5.78
1388 | Story6 | B7 | 50 MPa RC Beam (25 cm x 25 cm) | Beam | 50MPa | Concrete Rectangular | 250 | 250 | 625 | 6962.5 | 0.44 | 1064.6 | G300E | 4644936.93 | 36.45 | G300E | 747705.25 | 5.87
1389 | Story6 | B70 | 50 MPa RC Beam (25 cm x 25 cm) | Beam | 50MPa | Concrete Rectangular | 250 | 250 | 625 | 4562.5 | 0.29 | 697.63 | G300E | 2231388.39 | 17.51 | G300E | 722423.81 | 5.67
1390 | Story6 | B71 | 50 MPa RC Beam (25 cm x 25 cm) | Beam | 50MPa | Concrete Rectangular | 250 | 250 | 625 | 6962.5 | 0.44 | 1064.6 | G300E | 4468975.57 | 35.07 | G300E | 712372.93 | 5.59
1391 | Story6 | B72 | 50 MPa RC Beam (25 cm x 25 cm) | Beam | 50MPa | Concrete Rectangular | 250 | 250 | 625 | 4562.5 | 0.29 | 697.63 | G300E | 2372174.11 | 18.61 | G300E | 420620.13 | 3.3
1392 | Story6 | B73 | 50 MPa RC Beam (25 cm x 25 cm) | Beam | 50MPa | Concrete Rectangular | 250 | 250 | 625 | 6962.5 | 0.44 | 1064.6 | G300E | 4382893.75 | 34.39 | G300E | 730325.11 | 5.73
1393 | Story6 | B74 | 50 MPa RC Beam (25 cm x 25 cm) | Beam | 50MPa | Concrete Rectangular | 250 | 250 | 625 | 4562.5 | 0.29 | 697.63 | G300E | 2450599.26 | 19.23 | G300E | 396374.57 | 3.11
1394 | Story6 | B75 | 50 MPa RC Beam (25 cm x 25 cm) | Beam | 50MPa | Concrete Rectangular | 250 | 250 | 625 | 6962.5 | 0.44 | 1064.6 | G300E | 2813964 | 22.08 | G300E | 626346.5 | 4.91
1395 | Story6 | B76 | 50 MPa RC Beam (25 cm x 25 cm) | Beam | 50MPa | Concrete Rectangular | 250 | 250 | 625 | 4562.5 | 0.29 | 697.63 | G300E | 1823696.43 | 14.31 | G300E | 883821.43 | 6.93
1396 | Story6 | B77 | 50 MPa RC Beam (25 cm x 25 cm) | Beam | 50MPa | Concrete Rectangular | 250 | 250 | 625 | 4562.5 | 0.29 | 697.63 | G300E | 1800232.14 | 14.13 | G300E | 853513.39 | 6.7
1397 | Story6 | B78 | 50 MPa RC Beam (25 cm x 25 cm) | Beam | 50MPa | Concrete Rectangular | 250 | 250 | 625 | 4562.5 | 0.29 | 697.63 | G300E | 1798602.68 | 14.11 | G300E | 845691.96 | 6.64
1398 | Story6 | B79 | 50 MPa RC Beam (25 cm x 25 cm) | Beam | 50MPa | Concrete Rectangular | 250 | 250 | 625 | 4562.5 | 0.29 | 697.63 | G300E | 1798276.79 | 14.11 | G300E | 842758.93 | 6.61
1399 | Story6 | B8 | 50 MPa RC Beam (25 cm x 25 cm) | Beam | 50MPa | Concrete Rectangular | 250 | 250 | 625 | 4562.5 | 0.29 | 697.63 | G300E | 1701812.5 | 13.35 | G300E | 842758.93 | 6.61
1400 | Story6 | B80 | 50 MPa RC Beam (25 cm x 25 cm) | Beam | 50MPa | Concrete Rectangular | 250 | 250 | 625 | 4562.5 | 0.29 | 697.63 | G300E | 1798602.68 | 14.11 | G300E | 845691.96 | 6.64
1401 | Story6 | B81 | 50 MPa RC Beam (25 cm x 25 cm) | Beam | 50MPa | Concrete Rectangular | 250 | 250 | 625 | 4562.5 | 0.29 | 697.63 | G300E | 1800232.14 | 14.13 | G300E | 853513.39 | 6.7
1402 | Story6 | B82 | 50 MPa RC Beam (25 cm x 25 cm) | Beam | 50MPa | Concrete Rectangular | 250 | 250 | 625 | 4562.5 | 0.29 | 697.63 | G300E | 1824022.32 | 14.31 | G300E | 881866.07 | 6.92
1403 | Story6 | B9 | 50 MPa RC Beam (25 cm x 25 cm) | Beam | 50MPa | Concrete Rectangular | 250 | 250 | 625 | 6962.5 | 0.44 | 1064.6 | G300E | 4568665.91 | 35.85 | G300E | 747705.25 | 5.87
1404 | Story7 | B1 | 50 MPa RC Beam (25 cm x 25 cm) | Beam | 50MPa | Concrete Rectangular | 250 | 250 | 625 | 6975 | 0.44 | 1066.51 | G300E | 2919354.55 | 22.91 | G300E | 642017.05 | 5.04
1405 | Story7 | B10 | 50 MPa RC Beam (25 cm x 25 cm) | Beam | 50MPa | Concrete Rectangular | 250 | 250 | 625 | 4575 | 0.29 | 699.54 | G300E | 1720200 | 13.5 | G300E | 859773.21 | 6.75
1406 | Story7 | B11 | 50 MPa RC Beam (25 cm x 25 cm) | Beam | 50MPa | Concrete Rectangular | 250 | 250 | 625 | 6975 | 0.44 | 1066.51 | G300E | 4546431.82 | 35.67 | G300E | 726802.93 | 5.7
1407 | Story7 | B12 | 50 MPa RC Beam (25 cm x 25 cm) | Beam | 50MPa | Concrete Rectangular | 250 | 250 | 625 | 4575 | 0.29 | 699.54 | G300E | 1722487.5 | 13.52 | G300E | 867616.07 | 6.81
1408 | Story7 | B13 | 50 MPa RC Beam (25 cm x 25 cm) | Beam | 50MPa | Concrete Rectangular | 250 | 250 | 625 | 6975 | 0.44 | 1066.51 | G300E | 4411370.45 | 34.61 | G300E | 726397.11 | 5.7
1409 | Story7 | B14 | 50 MPa RC Beam (25 cm x 25 cm) | Beam | 50MPa | Concrete Rectangular | 250 | 250 | 625 | 4575 | 0.29 | 699.54 | G300E | 1436223.21 | 11.27 | G300E | 897026.79 | 7.04
1410 | Story7 | B15 | 50 MPa RC Beam (25 cm x 25 cm) | Beam | 50MPa | Concrete Rectangular | 250 | 250 | 625 | 6975 | 0.44 | 1066.51 | G300E | 2812193.18 | 22.07 | G300E | 642017.05 | 5.04
1411 | Story7 | B16 | 50 MPa RC Beam (25 cm x 25 cm) | Beam | 50MPa | Concrete Rectangular | 250 | 250 | 625 | 6975 | 0.44 | 1066.51 | G300E | 2611503.41 | 20.49 | G300E | 633456.82 | 4.97
1412 | Story7 | B17 | 50 MPa RC Beam (25 cm x 25 cm) | Beam | 50MPa | Concrete Rectangular | 250 | 250 | 625 | 4575 | 0.29 | 699.54 | G300E | 2459716.07 | 19.3 | G300E | 724403.05 | 5.68
1413 | Story7 | B18 | 50 MPa RC Beam (25 cm x 25 cm) | Beam | 50MPa | Concrete Rectangular | 250 | 250 | 625 | 6975 | 0.44 | 1066.51 | G300E | 3683434.09 | 28.9 | G300E | 679693.14 | 5.33
1414 | Story7 | B19 | 50 MPa RC Beam (25 cm x 25 cm) | Beam | 50MPa | Concrete Rectangular | 250 | 250 | 625 | 4575 | 0.29 | 699.54 | G300E | 2203842.86 | 17.29 | G300E | 700574.65 | 5.5
1415 | Story7 | B2 | 50 MPa RC Beam (25 cm x 25 cm) | Beam | 50MPa | Concrete Rectangular | 250 | 250 | 625 | 4575 | 0.29 | 699.54 | G300E | 1436223.21 | 11.27 | G300E | 897026.79 | 7.04
1416 | Story7 | B20 | 50 MPa RC Beam (25 cm x 25 cm) | Beam | 50MPa | Concrete Rectangular | 250 | 250 | 625 | 6975 | 0.44 | 1066.51 | G300E | 3777913.64 | 29.64 | G300E | 687962.48 | 5.4
1417 | Story7 | B21 | 50 MPa RC Beam (25 cm x 25 cm) | Beam | 50MPa | Concrete Rectangular | 250 | 250 | 625 | 4575 | 0.29 | 699.54 | G300E | 2038162.5 | 15.99 | G300E | 652917.86 | 5.12
1418 | Story7 | B22 | 50 MPa RC Beam (25 cm x 25 cm) | Beam | 50MPa | Concrete Rectangular | 250 | 250 | 625 | 7200 | 0.45 | 1100.92 | G300E | 4622400 | 36.27 | G300E | 827661.13 | 6.49
1419 | Story7 | B23 | 50 MPa RC Beam (25 cm x 25 cm) | Beam | 50MPa | Concrete Rectangular | 250 | 250 | 625 | 4575 | 0.29 | 699.54 | G300E | 1950583.93 | 15.31 | G300E | 652917.86 | 5.12
1420 | Story7 | B24 | 50 MPa RC Beam (25 cm x 25 cm) | Beam | 50MPa | Concrete Rectangular | 250 | 250 | 625 | 7200 | 0.45 | 1100.92 | G300E | 4611756.52 | 36.19 | G300E | 827661.13 | 6.49
1421 | Story7 | B25 | 50 MPa RC Beam (25 cm x 25 cm) | Beam | 50MPa | Concrete Rectangular | 250 | 250 | 625 | 4575 | 0.29 | 699.54 | G300E | 2038162.5 | 15.99 | G300E | 652917.86 | 5.12
1422 | Story7 | B26 | 50 MPa RC Beam (25 cm x 25 cm) | Beam | 50MPa | Concrete Rectangular | 250 | 250 | 625 | 6975 | 0.44 | 1066.51 | G300E | 3679629.55 | 28.87 | G300E | 688913.62 | 5.41
1423 | Story7 | B27 | 50 MPa RC Beam (25 cm x 25 cm) | Beam | 50MPa | Concrete Rectangular | 250 | 250 | 625 | 4575 | 0.29 | 699.54 | G300E | 2203842.86 | 17.29 | G300E | 591755.01 | 4.64
1424 | Story7 | B28 | 50 MPa RC Beam (25 cm x 25 cm) | Beam | 50MPa | Concrete Rectangular | 250 | 250 | 625 | 6975 | 0.44 | 1066.51 | G300E | 3587052.27 | 28.15 | G300E | 679693.14 | 5.33
1425 | Story7 | B29 | 50 MPa RC Beam (25 cm x 25 cm) | Beam | 50MPa | Concrete Rectangular | 250 | 250 | 625 | 4575 | 0.29 | 699.54 | G300E | 2459716.07 | 19.3 | G300E | 397944.12 | 3.12
1426 | Story7 | B3 | 50 MPa RC Beam (25 cm x 25 cm) | Beam | 50MPa | Concrete Rectangular | 250 | 250 | 625 | 6975 | 0.44 | 1066.51 | G300E | 4584794.32 | 35.97 | G300E | 726402.66 | 5.7
1427 | Story7 | B30 | 50 MPa RC Beam (25 cm x 25 cm) | Beam | 50MPa | Concrete Rectangular | 250 | 250 | 625 | 6975 | 0.44 | 1066.51 | G300E | 2410179.55 | 18.91 | G300E | 633456.82 | 4.97
1428 | Story7 | B31 | 50 MPa RC Beam (25 cm x 25 cm) | Beam | 50MPa | Concrete Rectangular | 250 | 250 | 625 | 6975 | 0.44 | 1066.51 | G300E | 2608332.95 | 20.47 | G300E | 633456.82 | 4.97
1429 | Story7 | B32 | 50 MPa RC Beam (25 cm x 25 cm) | Beam | 50MPa | Concrete Rectangular | 250 | 250 | 625 | 4575 | 0.29 | 699.54 | G300E | 2516250 | 19.74 | G300E | 748231.45 | 5.87
1430 | Story7 | B33 | 50 MPa RC Beam (25 cm x 25 cm) | Beam | 50MPa | Concrete Rectangular | 250 | 250 | 625 | 6975 | 0.44 | 1066.51 | G300E | 3649193.18 | 28.63 | G300E | 674937.46 | 5.3
1431 | Story7 | B34 | 50 MPa RC Beam (25 cm x 25 cm) | Beam | 50MPa | Concrete Rectangular | 250 | 250 | 625 | 4575 | 0.29 | 699.54 | G300E | 2513635.71 | 19.72 | G300E | 724403.05 | 5.68
1432 | Story7 | B35 | 50 MPa RC Beam (25 cm x 25 cm) | Beam | 50MPa | Concrete Rectangular | 250 | 250 | 625 | 6975 | 0.44 | 1066.51 | G300E | 2849604.55 | 22.36 | G300E | 901677.27 | 7.07
1433 | Story7 | B36 | 50 MPa RC Beam (25 cm x 25 cm) | Beam | 50MPa | Concrete Rectangular | 250 | 250 | 625 | 4800 | 0.3 | 733.94 | G300E | 2713920 | 21.29 | G300E | 838373.6 | 6.58
1434 | Story7 | B4 | 50 MPa RC Beam (25 cm x 25 cm) | Beam | 50MPa | Concrete Rectangular | 250 | 250 | 625 | 4575 | 0.29 | 699.54 | G300E | 1722487.5 | 13.52 | G300E | 867616.07 | 6.81
1435 | Story7 | B40 | 50 MPa RC Beam (25 cm x 25 cm) | Beam | 50MPa | Concrete Rectangular | 250 | 250 | 625 | 4575 | 0.29 | 699.54 | G300E | 2588535 | 20.31 | G300E | 799074.84 | 6.27
1436 | Story7 | B41 | 50 MPa RC Beam (25 cm x 25 cm) | Beam | 50MPa | Concrete Rectangular | 250 | 250 | 625 | 6975 | 0.44 | 1066.51 | G300E | 2660645.45 | 20.88 | G300E | 895019.32 | 7.02
1437 | Story7 | B42 | 50 MPa RC Beam (25 cm x 25 cm) | Beam | 50MPa | Concrete Rectangular | 250 | 250 | 625 | 4575 | 0.29 | 699.54 | G300E | 2511348.21 | 19.7 | G300E | 506763.76 | 3.98
1438 | Story7 | B43 | 50 MPa RC Beam (25 cm x 25 cm) | Beam | 50MPa | Concrete Rectangular | 250 | 250 | 625 | 6975 | 0.44 | 1066.51 | G300E | 3473867.05 | 27.26 | G300E | 674937.46 | 5.3
1439 | Story7 | B44 | 50 MPa RC Beam (25 cm x 25 cm) | Beam | 50MPa | Concrete Rectangular | 250 | 250 | 625 | 4575 | 0.29 | 699.54 | G300E | 2516576.79 | 19.75 | G300E | 530592.16 | 4.16
1440 | Story7 | B45 | 50 MPa RC Beam (25 cm x 25 cm) | Beam | 50MPa | Concrete Rectangular | 250 | 250 | 625 | 6975 | 0.44 | 1066.51 | G300E | 2405740.91 | 18.88 | G300E | 633456.82 | 4.97
1441 | Story7 | B46 | 50 MPa RC Beam (25 cm x 25 cm) | Beam | 50MPa | Concrete Rectangular | 250 | 250 | 625 | 6975 | 0.44 | 1066.51 | G300E | 2611503.41 | 20.49 | G300E | 659137.5 | 5.17
1442 | Story7 | B47 | 50 MPa RC Beam (25 cm x 25 cm) | Beam | 50MPa | Concrete Rectangular | 250 | 250 | 625 | 4575 | 0.29 | 699.54 | G300E | 2554157.14 | 20.04 | G300E | 748231.45 | 5.87
1443 | Story7 | B48 | 50 MPa RC Beam (25 cm x 25 cm) | Beam | 50MPa | Concrete Rectangular | 250 | 250 | 625 | 6975 | 0.44 | 1066.51 | G300E | 3683434.09 | 28.9 | G300E | 679693.14 | 5.33
1444 | Story7 | B49 | 50 MPa RC Beam (25 cm x 25 cm) | Beam | 50MPa | Concrete Rectangular | 250 | 250 | 625 | 4575 | 0.29 | 699.54 | G300E | 2559385.71 | 20.08 | G300E | 724403.05 | 5.68
1445 | Story7 | B5 | 50 MPa RC Beam (25 cm x 25 cm) | Beam | 50MPa | Concrete Rectangular | 250 | 250 | 625 | 6975 | 0.44 | 1066.51 | G300E | 4706539.77 | 36.93 | G300E | 726806.1 | 5.7
1446 | Story7 | B50 | 50 MPa RC Beam (25 cm x 25 cm) | Beam | 50MPa | Concrete Rectangular | 250 | 250 | 625 | 6975 | 0.44 | 1066.51 | G300E | 3777913.64 | 29.64 | G300E | 707936.34 | 5.55
1447 | Story7 | B51 | 50 MPa RC Beam (25 cm x 25 cm) | Beam | 50MPa | Concrete Rectangular | 250 | 250 | 625 | 4800 | 0.3 | 733.94 | G300E | 2783360 | 21.84 | G300E | 838373.6 | 6.58
1448 | Story7 | B52 | 50 MPa RC Beam (25 cm x 25 cm) | Beam | 50MPa | Concrete Rectangular | 250 | 250 | 625 | 6975 | 0.44 | 1066.51 | G300E | 4477950 | 35.14 | G300E | 815140.2 | 6.4
1449 | Story7 | B54 | 50 MPa RC Beam (25 cm x 25 cm) | Beam | 50MPa | Concrete Rectangular | 250 | 250 | 625 | 6975 | 0.44 | 1066.51 | G300E | 4471581.52 | 35.09 | G300E | 815140.2 | 6.4
1450 | Story7 | B55 | 50 MPa RC Beam (25 cm x 25 cm) | Beam | 50MPa | Concrete Rectangular | 250 | 250 | 625 | 4575 | 0.29 | 699.54 | G300E | 2800510 | 21.97 | G300E | 712149.84 | 5.59
1451 | Story7 | B56 | 50 MPa RC Beam (25 cm x 25 cm) | Beam | 50MPa | Concrete Rectangular | 250 | 250 | 625 | 6975 | 0.44 | 1066.51 | G300E | 3696115.91 | 29 | G300E | 701912.48 | 5.51
1452 | Story7 | B57 | 50 MPa RC Beam (25 cm x 25 cm) | Beam | 50MPa | Concrete Rectangular | 250 | 250 | 625 | 4575 | 0.29 | 699.54 | G300E | 2555137.5 | 20.05 | G300E | 506763.76 | 3.98
1453 | Story7 | B58 | 50 MPa RC Beam (25 cm x 25 cm) | Beam | 50MPa | Concrete Rectangular | 250 | 250 | 625 | 6975 | 0.44 | 1066.51 | G300E | 3703725 | 29.06 | G300E | 621889.55 | 4.88
1454 | Story7 | B59 | 50 MPa RC Beam (25 cm x 25 cm) | Beam | 50MPa | Concrete Rectangular | 250 | 250 | 625 | 4575 | 0.29 | 699.54 | G300E | 2552850 | 20.03 | G300E | 530592.16 | 4.16
1455 | Story7 | B6 | 50 MPa RC Beam (25 cm x 25 cm) | Beam | 50MPa | Concrete Rectangular | 250 | 250 | 625 | 4575 | 0.29 | 699.54 | G300E | 1720200 | 13.5 | G300E | 859773.21 | 6.75
1456 | Story7 | B60 | 50 MPa RC Beam (25 cm x 25 cm) | Beam | 50MPa | Concrete Rectangular | 250 | 250 | 625 | 6975 | 0.44 | 1066.51 | G300E | 2398765.91 | 18.82 | G300E | 650577.27 | 5.1
1457 | Story7 | B61 | 50 MPa RC Beam (25 cm x 25 cm) | Beam | 50MPa | Concrete Rectangular | 250 | 250 | 625 | 6975 | 0.44 | 1066.51 | G300E | 2919354.55 | 22.91 | G300E | 723814.77 | 5.68
1458 | Story7 | B62 | 50 MPa RC Beam (25 cm x 25 cm) | Beam | 50MPa | Concrete Rectangular | 250 | 250 | 625 | 4575 | 0.29 | 699.54 | G300E | 2560039.29 | 20.09 | G300E | 748231.45 | 5.87
1459 | Story7 | B63 | 50 MPa RC Beam (25 cm x 25 cm) | Beam | 50MPa | Concrete Rectangular | 250 | 250 | 625 | 6975 | 0.44 | 1066.51 | G300E | 4584477.27 | 35.97 | G300E | 743512.01 | 5.83
1460 | Story7 | B64 | 50 MPa RC Beam (25 cm x 25 cm) | Beam | 50MPa | Concrete Rectangular | 250 | 250 | 625 | 4575 | 0.29 | 699.54 | G300E | 2414946.43 | 18.95 | G300E | 748231.45 | 5.87
1461 | Story7 | B65 | 50 MPa RC Beam (25 cm x 25 cm) | Beam | 50MPa | Concrete Rectangular | 250 | 250 | 625 | 6975 | 0.44 | 1066.51 | G300E | 4706856.82 | 36.93 | G300E | 711579.2 | 5.58
1462 | Story7 | B66 | 50 MPa RC Beam (25 cm x 25 cm) | Beam | 50MPa | Concrete Rectangular | 250 | 250 | 625 | 4575 | 0.29 | 699.54 | G300E | 2325080.36 | 18.24 | G300E | 700574.65 | 5.5
1463 | Story7 | B67 | 50 MPa RC Beam (25 cm x 25 cm) | Beam | 50MPa | Concrete Rectangular | 250 | 250 | 625 | 6975 | 0.44 | 1066.51 | G300E | 4817188.64 | 37.8 | G300E | 735995.66 | 5.77
1464 | Story7 | B68 | 50 MPa RC Beam (25 cm x 25 cm) | Beam | 50MPa | Concrete Rectangular | 250 | 250 | 625 | 4575 | 0.29 | 699.54 | G300E | 2084239.29 | 16.35 | G300E | 652917.86 | 5.12
1465 | Story7 | B69 | 50 MPa RC Beam (25 cm x 25 cm) | Beam | 50MPa | Concrete Rectangular | 250 | 250 | 625 | 6975 | 0.44 | 1066.51 | G300E | 4737927.27 | 37.18 | G300E | 735990.9 | 5.77
1466 | Story7 | B7 | 50 MPa RC Beam (25 cm x 25 cm) | Beam | 50MPa | Concrete Rectangular | 250 | 250 | 625 | 6975 | 0.44 | 1066.51 | G300E | 4817822.73 | 37.8 | G300E | 749319.49 | 5.88
1467 | Story7 | B70 | 50 MPa RC Beam (25 cm x 25 cm) | Beam | 50MPa | Concrete Rectangular | 250 | 250 | 625 | 4575 | 0.29 | 699.54 | G300E | 2326714.29 | 18.26 | G300E | 700574.65 | 5.5
1468 | Story7 | B71 | 50 MPa RC Beam (25 cm x 25 cm) | Beam | 50MPa | Concrete Rectangular | 250 | 250 | 625 | 6975 | 0.44 | 1066.51 | G300E | 4545163.64 | 35.66 | G300E | 711568.1 | 5.58
1469 | Story7 | B72 | 50 MPa RC Beam (25 cm x 25 cm) | Beam | 50MPa | Concrete Rectangular | 250 | 250 | 625 | 4575 | 0.29 | 699.54 | G300E | 2421155.36 | 19 | G300E | 530592.16 | 4.16
1470 | Story7 | B73 | 50 MPa RC Beam (25 cm x 25 cm) | Beam | 50MPa | Concrete Rectangular | 250 | 250 | 625 | 6975 | 0.44 | 1066.51 | G300E | 4421832.95 | 34.7 | G300E | 742506.98 | 5.83
1471 | Story7 | B74 | 50 MPa RC Beam (25 cm x 25 cm) | Beam | 50MPa | Concrete Rectangular | 250 | 250 | 625 | 4575 | 0.29 | 699.54 | G300E | 2499564.71 | 19.61 | G300E | 490633.76 | 3.85
1472 | Story7 | B75 | 50 MPa RC Beam (25 cm x 25 cm) | Beam | 50MPa | Concrete Rectangular | 250 | 250 | 625 | 6975 | 0.44 | 1066.51 | G300E | 2776050 | 21.78 | G300E | 660369.98 | 5.18
1473 | Story7 | B76 | 50 MPa RC Beam (25 cm x 25 cm) | Beam | 50MPa | Concrete Rectangular | 250 | 250 | 625 | 4575 | 0.29 | 699.54 | G300E | 1840783.93 | 14.44 | G300E | 897026.79 | 7.04
1474 | Story7 | B77 | 50 MPa RC Beam (25 cm x 25 cm) | Beam | 50MPa | Concrete Rectangular | 250 | 250 | 625 | 4575 | 0.29 | 699.54 | G300E | 1813333.93 | 14.23 | G300E | 867616.07 | 6.81
1475 | Story7 | B78 | 50 MPa RC Beam (25 cm x 25 cm) | Beam | 50MPa | Concrete Rectangular | 250 | 250 | 625 | 4575 | 0.29 | 699.54 | G300E | 1811373.21 | 14.21 | G300E | 859773.21 | 6.75
1476 | Story7 | B79 | 50 MPa RC Beam (25 cm x 25 cm) | Beam | 50MPa | Concrete Rectangular | 250 | 250 | 625 | 4575 | 0.29 | 699.54 | G300E | 1811046.43 | 14.21 | G300E | 854871.43 | 6.71
1477 | Story7 | B8 | 50 MPa RC Beam (25 cm x 25 cm) | Beam | 50MPa | Concrete Rectangular | 250 | 250 | 625 | 4575 | 0.29 | 699.54 | G300E | 1719546.43 | 13.49 | G300E | 854871.43 | 6.71
1478 | Story7 | B80 | 50 MPa RC Beam (25 cm x 25 cm) | Beam | 50MPa | Concrete Rectangular | 250 | 250 | 625 | 4575 | 0.29 | 699.54 | G300E | 1811373.21 | 14.21 | G300E | 859773.21 | 6.75
1479 | Story7 | B81 | 50 MPa RC Beam (25 cm x 25 cm) | Beam | 50MPa | Concrete Rectangular | 250 | 250 | 625 | 4575 | 0.29 | 699.54 | G300E | 1813007.14 | 14.23 | G300E | 867616.07 | 6.81
1480 | Story7 | B82 | 50 MPa RC Beam (25 cm x 25 cm) | Beam | 50MPa | Concrete Rectangular | 250 | 250 | 625 | 4575 | 0.29 | 699.54 | G300E | 1841437.5 | 14.45 | G300E | 894085.71 | 7.02
1481 | Story7 | B9 | 50 MPa RC Beam (25 cm x 25 cm) | Beam | 50MPa | Concrete Rectangular | 250 | 250 | 625 | 6975 | 0.44 | 1066.51 | G300E | 4739829.55 | 37.19 | G300E | 749317.91 | 5.88
1482 | Story8 | B1 | 50 MPa RC Beam (25 cm x 25 cm) | Beam | 50MPa | Concrete Rectangular | 250 | 250 | 625 | 6975 | 0.44 | 1066.51 | G300E | 2933304.55 | 23.02 | G300E | 656284.09 | 5.15
1483 | Story8 | B10 | 50 MPa RC Beam (25 cm x 25 cm) | Beam | 50MPa | Concrete Rectangular | 250 | 250 | 625 | 4575 | 0.29 | 699.54 | G300E | 1728042.86 | 13.56 | G300E | 869576.79 | 6.82
1484 | Story8 | B11 | 50 MPa RC Beam (25 cm x 25 cm) | Beam | 50MPa | Concrete Rectangular | 250 | 250 | 625 | 6975 | 0.44 | 1066.51 | G300E | 4648203.41 | 36.47 | G300E | 750735.1 | 5.89
1485 | Story8 | B12 | 50 MPa RC Beam (25 cm x 25 cm) | Beam | 50MPa | Concrete Rectangular | 250 | 250 | 625 | 4575 | 0.29 | 699.54 | G300E | 1730657.14 | 13.58 | G300E | 877419.64 | 6.88
1486 | Story8 | B13 | 50 MPa RC Beam (25 cm x 25 cm) | Beam | 50MPa | Concrete Rectangular | 250 | 250 | 625 | 6975 | 0.44 | 1066.51 | G300E | 4402810.23 | 34.55 | G300E | 703779.88 | 5.52
1487 | Story8 | B14 | 50 MPa RC Beam (25 cm x 25 cm) | Beam | 50MPa | Concrete Rectangular | 250 | 250 | 625 | 4575 | 0.29 | 699.54 | G300E | 1520207.14 | 11.93 | G300E | 905850 | 7.11
1488 | Story8 | B15 | 50 MPa RC Beam (25 cm x 25 cm) | Beam | 50MPa | Concrete Rectangular | 250 | 250 | 625 | 6975 | 0.44 | 1066.51 | G300E | 2823606.82 | 22.16 | G300E | 656284.09 | 5.15
1489 | Story8 | B16 | 50 MPa RC Beam (25 cm x 25 cm) | Beam | 50MPa | Concrete Rectangular | 250 | 250 | 625 | 6975 | 0.44 | 1066.51 | G300E | 2625453.41 | 20.6 | G300E | 633456.82 | 4.97
1490 | Story8 | B17 | 50 MPa RC Beam (25 cm x 25 cm) | Beam | 50MPa | Concrete Rectangular | 250 | 250 | 625 | 4575 | 0.29 | 699.54 | G300E | 2477362.5 | 19.44 | G300E | 724403.05 | 5.68
1491 | Story8 | B18 | 50 MPa RC Beam (25 cm x 25 cm) | Beam | 50MPa | Concrete Rectangular | 250 | 250 | 625 | 6975 | 0.44 | 1066.51 | G300E | 3678044.32 | 28.86 | G300E | 679693.14 | 5.33
1492 | Story8 | B19 | 50 MPa RC Beam (25 cm x 25 cm) | Beam | 50MPa | Concrete Rectangular | 250 | 250 | 625 | 4575 | 0.29 | 699.54 | G300E | 2300898.21 | 18.05 | G300E | 700574.65 | 5.5
1493 | Story8 | B2 | 50 MPa RC Beam (25 cm x 25 cm) | Beam | 50MPa | Concrete Rectangular | 250 | 250 | 625 | 4575 | 0.29 | 699.54 | G300E | 1519880.36 | 11.93 | G300E | 905850 | 7.11
1494 | Story8 | B20 | 50 MPa RC Beam (25 cm x 25 cm) | Beam | 50MPa | Concrete Rectangular | 250 | 250 | 625 | 6975 | 0.44 | 1066.51 | G300E | 3775060.23 | 29.62 | G300E | 701278.39 | 5.5
1495 | Story8 | B21 | 50 MPa RC Beam (25 cm x 25 cm) | Beam | 50MPa | Concrete Rectangular | 250 | 250 | 625 | 4575 | 0.29 | 699.54 | G300E | 2035221.43 | 15.97 | G300E | 652917.86 | 5.12
1496 | Story8 | B22 | 50 MPa RC Beam (25 cm x 25 cm) | Beam | 50MPa | Concrete Rectangular | 250 | 250 | 625 | 7200 | 0.45 | 1100.92 | G300E | 4716626.09 | 37.01 | G300E | 873026.61 | 6.85
1497 | Story8 | B23 | 50 MPa RC Beam (25 cm x 25 cm) | Beam | 50MPa | Concrete Rectangular | 250 | 250 | 625 | 4575 | 0.29 | 699.54 | G300E | 1931303.57 | 15.15 | G300E | 652917.86 | 5.12
1498 | Story8 | B24 | 50 MPa RC Beam (25 cm x 25 cm) | Beam | 50MPa | Concrete Rectangular | 250 | 250 | 625 | 7200 | 0.45 | 1100.92 | G300E | 4707547.83 | 36.94 | G300E | 874278.78 | 6.86
1499 | Story8 | B25 | 50 MPa RC Beam (25 cm x 25 cm) | Beam | 50MPa | Concrete Rectangular | 250 | 250 | 625 | 4575 | 0.29 | 699.54 | G300E | 2034894.64 | 15.97 | G300E | 652917.86 | 5.12
1500 | Story8 | B26 | 50 MPa RC Beam (25 cm x 25 cm) | Beam | 50MPa | Concrete Rectangular | 250 | 250 | 625 | 6975 | 0.44 | 1066.51 | G300E | 3674873.86 | 28.83 | G300E | 701278.39 | 5.5
1501 | Story8 | B27 | 50 MPa RC Beam (25 cm x 25 cm) | Beam | 50MPa | Concrete Rectangular | 250 | 250 | 625 | 4575 | 0.29 | 699.54 | G300E | 2300898.21 | 18.05 | G300E | 700574.65 | 5.5
1502 | Story8 | B28 | 50 MPa RC Beam (25 cm x 25 cm) | Beam | 50MPa | Concrete Rectangular | 250 | 250 | 625 | 6975 | 0.44 | 1066.51 | G300E | 3577857.95 | 28.07 | G300E | 679693.14 | 5.33
1503 | Story8 | B29 | 50 MPa RC Beam (25 cm x 25 cm) | Beam | 50MPa | Concrete Rectangular | 250 | 250 | 625 | 4575 | 0.29 | 699.54 | G300E | 2477035.71 | 19.44 | G300E | 397944.12 | 3.12
1504 | Story8 | B3 | 50 MPa RC Beam (25 cm x 25 cm) | Beam | 50MPa | Concrete Rectangular | 250 | 250 | 625 | 6975 | 0.44 | 1066.51 | G300E | 4581623.86 | 35.95 | G300E | 703784.63 | 5.52
1505 | Story8 | B30 | 50 MPa RC Beam (25 cm x 25 cm) | Beam | 50MPa | Concrete Rectangular | 250 | 250 | 625 | 6975 | 0.44 | 1066.51 | G300E | 2421593.18 | 19 | G300E | 633456.82 | 4.97
1506 | Story8 | B31 | 50 MPa RC Beam (25 cm x 25 cm) | Beam | 50MPa | Concrete Rectangular | 250 | 250 | 625 | 6975 | 0.44 | 1066.51 | G300E | 2617527.27 | 20.54 | G300E | 642968.18 | 5.04
1507 | Story8 | B32 | 50 MPa RC Beam (25 cm x 25 cm) | Beam | 50MPa | Concrete Rectangular | 250 | 250 | 625 | 4575 | 0.29 | 699.54 | G300E | 2544353.57 | 19.96 | G300E | 724403.05 | 5.68
1508 | Story8 | B33 | 50 MPa RC Beam (25 cm x 25 cm) | Beam | 50MPa | Concrete Rectangular | 250 | 250 | 625 | 6975 | 0.44 | 1066.51 | G300E | 3620025 | 28.4 | G300E | 673986.32 | 5.29
1509 | Story8 | B34 | 50 MPa RC Beam (25 cm x 25 cm) | Beam | 50MPa | Concrete Rectangular | 250 | 250 | 625 | 4575 | 0.29 | 699.54 | G300E | 2557098.21 | 20.06 | G300E | 724403.05 | 5.68
1510 | Story8 | B35 | 50 MPa RC Beam (25 cm x 25 cm) | Beam | 50MPa | Concrete Rectangular | 250 | 250 | 625 | 6975 | 0.44 | 1066.51 | G300E | 2793170.45 | 21.92 | G300E | 928309.09 | 7.28
1511 | Story8 | B36 | 50 MPa RC Beam (25 cm x 25 cm) | Beam | 50MPa | Concrete Rectangular | 250 | 250 | 625 | 4800 | 0.3 | 733.94 | G300E | 2748800 | 21.57 | G300E | 858853.6 | 6.74
1512 | Story8 | B4 | 50 MPa RC Beam (25 cm x 25 cm) | Beam | 50MPa | Concrete Rectangular | 250 | 250 | 625 | 4575 | 0.29 | 699.54 | G300E | 1730657.14 | 13.58 | G300E | 877419.64 | 6.88
1513 | Story8 | B40 | 50 MPa RC Beam (25 cm x 25 cm) | Beam | 50MPa | Concrete Rectangular | 250 | 250 | 625 | 4575 | 0.29 | 699.54 | G300E | 2618730 | 20.55 | G300E | 818594.84 | 6.42
1514 | Story8 | B41 | 50 MPa RC Beam (25 cm x 25 cm) | Beam | 50MPa | Concrete Rectangular | 250 | 250 | 625 | 6975 | 0.44 | 1066.51 | G300E | 2601675 | 20.41 | G300E | 922602.27 | 7.24
1515 | Story8 | B42 | 50 MPa RC Beam (25 cm x 25 cm) | Beam | 50MPa | Concrete Rectangular | 250 | 250 | 625 | 4575 | 0.29 | 699.54 | G300E | 2553503.57 | 20.04 | G300E | 615583.41 | 4.83
1516 | Story8 | B43 | 50 MPa RC Beam (25 cm x 25 cm) | Beam | 50MPa | Concrete Rectangular | 250 | 250 | 625 | 6975 | 0.44 | 1066.51 | G300E | 3442479.55 | 27.01 | G300E | 673986.32 | 5.29
1517 | Story8 | B44 | 50 MPa RC Beam (25 cm x 25 cm) | Beam | 50MPa | Concrete Rectangular | 250 | 250 | 625 | 4575 | 0.29 | 699.54 | G300E | 2543700 | 19.96 | G300E | 506763.76 | 3.98
1518 | Story8 | B45 | 50 MPa RC Beam (25 cm x 25 cm) | Beam | 50MPa | Concrete Rectangular | 250 | 250 | 625 | 6975 | 0.44 | 1066.51 | G300E | 2412398.86 | 18.93 | G300E | 642017.05 | 5.04
1519 | Story8 | B46 | 50 MPa RC Beam (25 cm x 25 cm) | Beam | 50MPa | Concrete Rectangular | 250 | 250 | 625 | 6975 | 0.44 | 1066.51 | G300E | 2625136.36 | 20.6 | G300E | 672453.41 | 5.28
1520 | Story8 | B47 | 50 MPa RC Beam (25 cm x 25 cm) | Beam | 50MPa | Concrete Rectangular | 250 | 250 | 625 | 4575 | 0.29 | 699.54 | G300E | 2578666.07 | 20.23 | G300E | 748231.45 | 5.87
1521 | Story8 | B48 | 50 MPa RC Beam (25 cm x 25 cm) | Beam | 50MPa | Concrete Rectangular | 250 | 250 | 625 | 6975 | 0.44 | 1066.51 | G300E | 3678044.32 | 28.86 | G300E | 679693.14 | 5.33
1522 | Story8 | B49 | 50 MPa RC Beam (25 cm x 25 cm) | Beam | 50MPa | Concrete Rectangular | 250 | 250 | 625 | 4575 | 0.29 | 699.54 | G300E | 2598926.79 | 20.39 | G300E | 724403.05 | 5.68
1523 | Story8 | B5 | 50 MPa RC Beam (25 cm x 25 cm) | Beam | 50MPa | Concrete Rectangular | 250 | 250 | 625 | 6975 | 0.44 | 1066.51 | G300E | 4738244.32 | 37.18 | G300E | 727620.11 | 5.71
1524 | Story8 | B50 | 50 MPa RC Beam (25 cm x 25 cm) | Beam | 50MPa | Concrete Rectangular | 250 | 250 | 625 | 6975 | 0.44 | 1066.51 | G300E | 3775060.23 | 29.62 | G300E | 719349.98 | 5.64
1525 | Story8 | B51 | 50 MPa RC Beam (25 cm x 25 cm) | Beam | 50MPa | Concrete Rectangular | 250 | 250 | 625 | 4800 | 0.3 | 733.94 | G300E | 2893120 | 22.7 | G300E | 858853.6 | 6.74
1526 | Story8 | B52 | 50 MPa RC Beam (25 cm x 25 cm) | Beam | 50MPa | Concrete Rectangular | 250 | 250 | 625 | 6975 | 0.44 | 1066.51 | G300E | 4569231.52 | 35.85 | G300E | 857874.96 | 6.73
1527 | Story8 | B54 | 50 MPa RC Beam (25 cm x 25 cm) | Beam | 50MPa | Concrete Rectangular | 250 | 250 | 625 | 6975 | 0.44 | 1066.51 | G300E | 4564379.35 | 35.81 | G300E | 857874.96 | 6.73
1528 | Story8 | B55 | 50 MPa RC Beam (25 cm x 25 cm) | Beam | 50MPa | Concrete Rectangular | 250 | 250 | 625 | 4575 | 0.29 | 699.54 | G300E | 2902685 | 22.78 | G300E | 726789.84 | 5.7
1529 | Story8 | B56 | 50 MPa RC Beam (25 cm x 25 cm) | Beam | 50MPa | Concrete Rectangular | 250 | 250 | 625 | 6975 | 0.44 | 1066.51 | G300E | 3690726.14 | 28.96 | G300E | 712692.03 | 5.59
1530 | Story8 | B57 | 50 MPa RC Beam (25 cm x 25 cm) | Beam | 50MPa | Concrete Rectangular | 250 | 250 | 625 | 4575 | 0.29 | 699.54 | G300E | 2593698.21 | 20.35 | G300E | 506763.76 | 3.98
1531 | Story8 | B58 | 50 MPa RC Beam (25 cm x 25 cm) | Beam | 50MPa | Concrete Rectangular | 250 | 250 | 625 | 6975 | 0.44 | 1066.51 | G300E | 3694715.62 | 28.99 | G300E | 625086.42 | 4.9
1532 | Story8 | B59 | 50 MPa RC Beam (25 cm x 25 cm) | Beam | 50MPa | Concrete Rectangular | 250 | 250 | 625 | 4575 | 0.29 | 699.54 | G300E | 2577358.93 | 20.22 | G300E | 530592.16 | 4.16
1533 | Story8 | B6 | 50 MPa RC Beam (25 cm x 25 cm) | Beam | 50MPa | Concrete Rectangular | 250 | 250 | 625 | 4575 | 0.29 | 699.54 | G300E | 1728042.86 | 13.56 | G300E | 869576.79 | 6.82
1534 | Story8 | B60 | 50 MPa RC Beam (25 cm x 25 cm) | Beam | 50MPa | Concrete Rectangular | 250 | 250 | 625 | 6975 | 0.44 | 1066.51 | G300E | 2482465.91 | 19.48 | G300E | 662942.05 | 5.2
1535 | Story8 | B61 | 50 MPa RC Beam (25 cm x 25 cm) | Beam | 50MPa | Concrete Rectangular | 250 | 250 | 625 | 6975 | 0.44 | 1066.51 | G300E | 2523364.77 | 19.8 | G300E | 735228.41 | 5.77
1536 | Story8 | B62 | 50 MPa RC Beam (25 cm x 25 cm) | Beam | 50MPa | Concrete Rectangular | 250 | 250 | 625 | 4575 | 0.29 | 699.54 | G300E | 2567882.14 | 20.15 | G300E | 748231.45 | 5.87
1537 | Story8 | B63 | 50 MPa RC Beam (25 cm x 25 cm) | Beam | 50MPa | Concrete Rectangular | 250 | 250 | 625 | 6975 | 0.44 | 1066.51 | G300E | 4581623.86 | 35.95 | G300E | 728503.88 | 5.72
1538 | Story8 | B64 | 50 MPa RC Beam (25 cm x 25 cm) | Beam | 50MPa | Concrete Rectangular | 250 | 250 | 625 | 4575 | 0.29 | 699.54 | G300E | 2424423.21 | 19.02 | G300E | 748231.45 | 5.87
1539 | Story8 | B65 | 50 MPa RC Beam (25 cm x 25 cm) | Beam | 50MPa | Concrete Rectangular | 250 | 250 | 625 | 6975 | 0.44 | 1066.51 | G300E | 4738244.32 | 37.18 | G300E | 712392.42 | 5.59
1540 | Story8 | B66 | 50 MPa RC Beam (25 cm x 25 cm) | Beam | 50MPa | Concrete Rectangular | 250 | 250 | 625 | 4575 | 0.29 | 699.54 | G300E | 2386189.29 | 18.72 | G300E | 700574.65 | 5.5
1541 | Story8 | B67 | 50 MPa RC Beam (25 cm x 25 cm) | Beam | 50MPa | Concrete Rectangular | 250 | 250 | 625 | 6975 | 0.44 | 1066.51 | G300E | 4710344.32 | 36.96 | G300E | 736735.17 | 5.78
1542 | Story8 | B68 | 50 MPa RC Beam (25 cm x 25 cm) | Beam | 50MPa | Concrete Rectangular | 250 | 250 | 625 | 4575 | 0.29 | 699.54 | G300E | 2052867.86 | 16.11 | G300E | 652917.86 | 5.12
1543 | Story8 | B69 | 50 MPa RC Beam (25 cm x 25 cm) | Beam | 50MPa | Concrete Rectangular | 250 | 250 | 625 | 6975 | 0.44 | 1066.51 | G300E | 4632668.18 | 36.35 | G300E | 736729.62 | 5.78
1544 | Story8 | B7 | 50 MPa RC Beam (25 cm x 25 cm) | Beam | 50MPa | Concrete Rectangular | 250 | 250 | 625 | 6975 | 0.44 | 1066.51 | G300E | 4710344.32 | 36.96 | G300E | 750059.8 | 5.89
1545 | Story8 | B70 | 50 MPa RC Beam (25 cm x 25 cm) | Beam | 50MPa | Concrete Rectangular | 250 | 250 | 625 | 4575 | 0.29 | 699.54 | G300E | 2387496.43 | 18.73 | G300E | 700574.65 | 5.5
1546 | Story8 | B71 | 50 MPa RC Beam (25 cm x 25 cm) | Beam | 50MPa | Concrete Rectangular | 250 | 250 | 625 | 6975 | 0.44 | 1066.51 | G300E | 4647252.27 | 36.46 | G300E | 713330.87 | 5.6
1547 | Story8 | B72 | 50 MPa RC Beam (25 cm x 25 cm) | Beam | 50MPa | Concrete Rectangular | 250 | 250 | 625 | 4575 | 0.29 | 699.54 | G300E | 2430632.14 | 19.07 | G300E | 530592.16 | 4.16
1548 | Story8 | B73 | 50 MPa RC Beam (25 cm x 25 cm) | Beam | 50MPa | Concrete Rectangular | 250 | 250 | 625 | 6975 | 0.44 | 1066.51 | G300E | 4413906.82 | 34.63 | G300E | 726547.7 | 5.7
1549 | Story8 | B74 | 50 MPa RC Beam (25 cm x 25 cm) | Beam | 50MPa | Concrete Rectangular | 250 | 250 | 625 | 4575 | 0.29 | 699.54 | G300E | 2503332.35 | 19.64 | G300E | 474481.32 | 3.72
1550 | Story8 | B75 | 50 MPa RC Beam (25 cm x 25 cm) | Beam | 50MPa | Concrete Rectangular | 250 | 250 | 625 | 6975 | 0.44 | 1066.51 | G300E | 2783862 | 21.84 | G300E | 668739.98 | 5.25
1551 | Story8 | B76 | 50 MPa RC Beam (25 cm x 25 cm) | Beam | 50MPa | Concrete Rectangular | 250 | 250 | 625 | 4575 | 0.29 | 699.54 | G300E | 1844378.57 | 14.47 | G300E | 905850 | 7.11
1552 | Story8 | B77 | 50 MPa RC Beam (25 cm x 25 cm) | Beam | 50MPa | Concrete Rectangular | 250 | 250 | 625 | 4575 | 0.29 | 699.54 | G300E | 1815294.64 | 14.24 | G300E | 877419.64 | 6.88
1553 | Story8 | B78 | 50 MPa RC Beam (25 cm x 25 cm) | Beam | 50MPa | Concrete Rectangular | 250 | 250 | 625 | 4575 | 0.29 | 699.54 | G300E | 1812680.36 | 14.22 | G300E | 869576.79 | 6.82
1554 | Story8 | B79 | 50 MPa RC Beam (25 cm x 25 cm) | Beam | 50MPa | Concrete Rectangular | 250 | 250 | 625 | 4575 | 0.29 | 699.54 | G300E | 1812026.79 | 14.22 | G300E | 864675 | 6.78
1555 | Story8 | B8 | 50 MPa RC Beam (25 cm x 25 cm) | Beam | 50MPa | Concrete Rectangular | 250 | 250 | 625 | 4575 | 0.29 | 699.54 | G300E | 1727389.29 | 13.55 | G300E | 864675 | 6.78
1556 | Story8 | B80 | 50 MPa RC Beam (25 cm x 25 cm) | Beam | 50MPa | Concrete Rectangular | 250 | 250 | 625 | 4575 | 0.29 | 699.54 | G300E | 1812353.57 | 14.22 | G300E | 869576.79 | 6.82
1557 | Story8 | B81 | 50 MPa RC Beam (25 cm x 25 cm) | Beam | 50MPa | Concrete Rectangular | 250 | 250 | 625 | 4575 | 0.29 | 699.54 | G300E | 1814967.86 | 14.24 | G300E | 877419.64 | 6.88
1558 | Story8 | B82 | 50 MPa RC Beam (25 cm x 25 cm) | Beam | 50MPa | Concrete Rectangular | 250 | 250 | 625 | 4575 | 0.29 | 699.54 | G300E | 1845032.14 | 14.48 | G300E | 903889.29 | 7.09
1559 | Story8 | B9 | 50 MPa RC Beam (25 cm x 25 cm) | Beam | 50MPa | Concrete Rectangular | 250 | 250 | 625 | 6975 | 0.44 | 1066.51 | G300E | 4632668.18 | 36.35 | G300E | 750058.21 | 5.89
1560 | Story9 | B1 | 50 MPa RC Beam (25 cm x 25 cm) | Beam | 50MPa | Concrete Rectangular | 250 | 250 | 625 | 6987.5 | 0.44 | 1068.43 | G300E | 3573471.02 | 28.04 | G300E | 728261.87 | 5.71
1561 | Story9 | B10 | 50 MPa RC Beam (25 cm x 25 cm) | Beam | 50MPa | Concrete Rectangular | 250 | 250 | 625 | 4587.5 | 0.29 | 701.45 | G300E | 1796661.61 | 14.1 | G300E | 954527.68 | 7.49
1562 | Story9 | B11 | 50 MPa RC Beam (25 cm x 25 cm) | Beam | 50MPa | Concrete Rectangular | 250 | 250 | 625 | 6987.5 | 0.44 | 1068.43 | G300E | 4731490.34 | 37.13 | G300E | 704638.56 | 5.53
1563 | Story9 | B12 | 50 MPa RC Beam (25 cm x 25 cm) | Beam | 50MPa | Concrete Rectangular | 250 | 250 | 625 | 4587.5 | 0.29 | 701.45 | G300E | 1805181.25 | 14.16 | G300E | 962391.96 | 7.55
1564 | Story9 | B13 | 50 MPa RC Beam (25 cm x 25 cm) | Beam | 50MPa | Concrete Rectangular | 250 | 250 | 625 | 6987.5 | 0.44 | 1068.43 | G300E | 4493915.34 | 35.26 | G300E | 704070.82 | 5.52
1565 | Story9 | B14 | 50 MPa RC Beam (25 cm x 25 cm) | Beam | 50MPa | Concrete Rectangular | 250 | 250 | 625 | 4587.5 | 0.29 | 701.45 | G300E | 1649861.61 | 12.95 | G300E | 970256.25 | 7.61
1566 | Story9 | B15 | 50 MPa RC Beam (25 cm x 25 cm) | Beam | 50MPa | Concrete Rectangular | 250 | 250 | 625 | 6987.5 | 0.44 | 1068.43 | G300E | 3370198.3 | 26.44 | G300E | 751421.46 | 5.9
1567 | Story9 | B16 | 50 MPa RC Beam (25 cm x 25 cm) | Beam | 50MPa | Concrete Rectangular | 250 | 250 | 625 | 6987.5 | 0.44 | 1068.43 | G300E | 3126588.64 | 24.53 | G300E | 706055.11 | 5.54
1568 | Story9 | B17 | 50 MPa RC Beam (25 cm x 25 cm) | Beam | 50MPa | Concrete Rectangular | 250 | 250 | 625 | 4587.5 | 0.29 | 701.45 | G300E | 2471679.46 | 19.39 | G300E | 726382.29 | 5.7
1569 | Story9 | B18 | 50 MPa RC Beam (25 cm x 25 cm) | Beam | 50MPa | Concrete Rectangular | 250 | 250 | 625 | 6987.5 | 0.44 | 1068.43 | G300E | 3697975.57 | 29.02 | G300E | 680911.23 | 5.34
1570 | Story9 | B19 | 50 MPa RC Beam (25 cm x 25 cm) | Beam | 50MPa | Concrete Rectangular | 250 | 250 | 625 | 4587.5 | 0.29 | 701.45 | G300E | 2342901.79 | 18.38 | G300E | 702488.79 | 5.51
1571 | Story9 | B2 | 50 MPa RC Beam (25 cm x 25 cm) | Beam | 50MPa | Concrete Rectangular | 250 | 250 | 625 | 4587.5 | 0.29 | 701.45 | G300E | 1649861.61 | 12.95 | G300E | 970256.25 | 7.61
1572 | Story9 | B20 | 50 MPa RC Beam (25 cm x 25 cm) | Beam | 50MPa | Concrete Rectangular | 250 | 250 | 625 | 6987.5 | 0.44 | 1068.43 | G300E | 3808187.5 | 29.88 | G300E | 712063.57 | 5.59
1573 | Story9 | B21 | 50 MPa RC Beam (25 cm x 25 cm) | Beam | 50MPa | Concrete Rectangular | 250 | 250 | 625 | 4587.5 | 0.29 | 701.45 | G300E | 2046025 | 16.05 | G300E | 654701.79 | 5.14
1574 | Story9 | B22 | 50 MPa RC Beam (25 cm x 25 cm) | Beam | 50MPa | Concrete Rectangular | 250 | 250 | 625 | 7200 | 0.45 | 1100.92 | G300E | 4916034.78 | 38.57 | G300E | 893061.39 | 7.01
1575 | Story9 | B23 | 50 MPa RC Beam (25 cm x 25 cm) | Beam | 50MPa | Concrete Rectangular | 250 | 250 | 625 | 4587.5 | 0.29 | 701.45 | G300E | 1922162.5 | 15.08 | G300E | 654701.79 | 5.14
1576 | Story9 | B24 | 50 MPa RC Beam (25 cm x 25 cm) | Beam | 50MPa | Concrete Rectangular | 250 | 250 | 625 | 7200 | 0.45 | 1100.92 | G300E | 4915095.65 | 38.57 | G300E | 894313.57 | 7.02
1577 | Story9 | B25 | 50 MPa RC Beam (25 cm x 25 cm) | Beam | 50MPa | Concrete Rectangular | 250 | 250 | 625 | 4587.5 | 0.29 | 701.45 | G300E | 2046025 | 16.05 | G300E | 654701.79 | 5.14
1578 | Story9 | B26 | 50 MPa RC Beam (25 cm x 25 cm) | Beam | 50MPa | Concrete Rectangular | 250 | 250 | 625 | 6987.5 | 0.44 | 1068.43 | G300E | 3704645.45 | 29.07 | G300E | 712063.57 | 5.59
1579 | Story9 | B27 | 50 MPa RC Beam (25 cm x 25 cm) | Beam | 50MPa | Concrete Rectangular | 250 | 250 | 625 | 4587.5 | 0.29 | 701.45 | G300E | 2342246.43 | 18.38 | G300E | 702488.79 | 5.51
1580 | Story9 | B28 | 50 MPa RC Beam (25 cm x 25 cm) | Beam | 50MPa | Concrete Rectangular | 250 | 250 | 625 | 6987.5 | 0.44 | 1068.43 | G300E | 3595386.36 | 28.21 | G300E | 680911.23 | 5.34
1581 | Story9 | B29 | 50 MPa RC Beam (25 cm x 25 cm) | Beam | 50MPa | Concrete Rectangular | 250 | 250 | 625 | 4587.5 | 0.29 | 701.45 | G300E | 2471679.46 | 19.39 | G300E | 508148.36 | 3.99
1582 | Story9 | B3 | 50 MPa RC Beam (25 cm x 25 cm) | Beam | 50MPa | Concrete Rectangular | 250 | 250 | 625 | 6987.5 | 0.44 | 1068.43 | G300E | 4603174.43 | 36.12 | G300E | 704070.82 | 5.52
1583 | Story9 | B30 | 50 MPa RC Beam (25 cm x 25 cm) | Beam | 50MPa | Concrete Rectangular | 250 | 250 | 625 | 6987.5 | 0.44 | 1068.43 | G300E | 2974769.32 | 23.34 | G300E | 706055.11 | 5.54
1584 | Story9 | B31 | 50 MPa RC Beam (25 cm x 25 cm) | Beam | 50MPa | Concrete Rectangular | 250 | 250 | 625 | 6987.5 | 0.44 | 1068.43 | G300E | 3105943.75 | 24.37 | G300E | 725111.93 | 5.69
1585 | Story9 | B32 | 50 MPa RC Beam (25 cm x 25 cm) | Beam | 50MPa | Concrete Rectangular | 250 | 250 | 625 | 4587.5 | 0.29 | 701.45 | G300E | 2554254.46 | 20.04 | G300E | 726382.29 | 5.7
1586 | Story9 | B33 | 50 MPa RC Beam (25 cm x 25 cm) | Beam | 50MPa | Concrete Rectangular | 250 | 250 | 625 | 6987.5 | 0.44 | 1068.43 | G300E | 3609361.36 | 28.32 | G300E | 630780.68 | 4.95
1587 | Story9 | B34 | 50 MPa RC Beam (25 cm x 25 cm) | Beam | 50MPa | Concrete Rectangular | 250 | 250 | 625 | 4587.5 | 0.29 | 701.45 | G300E | 2549339.29 | 20 | G300E | 726382.29 | 5.7
1588 | Story9 | B35 | 50 MPa RC Beam (25 cm x 25 cm) | Beam | 50MPa | Concrete Rectangular | 250 | 250 | 625 | 6987.5 | 0.44 | 1068.43 | G300E | 2753392.61 | 21.6 | G300E | 951888.07 | 7.47
1589 | Story9 | B36 | 50 MPa RC Beam (25 cm x 25 cm) | Beam | 50MPa | Concrete Rectangular | 250 | 250 | 625 | 4800 | 0.3 | 733.94 | G300E | 2856960 | 22.42 | G300E | 880613.6 | 6.91
1590 | Story9 | B4 | 50 MPa RC Beam (25 cm x 25 cm) | Beam | 50MPa | Concrete Rectangular | 250 | 250 | 625 | 4587.5 | 0.29 | 701.45 | G300E | 1805181.25 | 14.16 | G300E | 962391.96 | 7.55
1591 | Story9 | B40 | 50 MPa RC Beam (25 cm x 25 cm) | Beam | 50MPa | Concrete Rectangular | 250 | 250 | 625 | 4587.5 | 0.29 | 701.45 | G300E | 2731091.67 | 21.43 | G300E | 842851.44 | 6.61
1592 | Story9 | B41 | 50 MPa RC Beam (25 cm x 25 cm) | Beam | 50MPa | Concrete Rectangular | 250 | 250 | 625 | 6987.5 | 0.44 | 1068.43 | G300E | 2633652.27 | 20.66 | G300E | 946171.02 | 7.42
1593 | Story9 | B42 | 50 MPa RC Beam (25 cm x 25 cm) | Beam | 50MPa | Concrete Rectangular | 250 | 250 | 625 | 4587.5 | 0.29 | 701.45 | G300E | 2547373.21 | 19.99 | G300E | 726382.29 | 5.7
1594 | Story9 | B43 | 50 MPa RC Beam (25 cm x 25 cm) | Beam | 50MPa | Concrete Rectangular | 250 | 250 | 625 | 6987.5 | 0.44 | 1068.43 | G300E | 3427368.75 | 26.89 | G300E | 630780.68 | 4.95
1595 | Story9 | B44 | 50 MPa RC Beam (25 cm x 25 cm) | Beam | 50MPa | Concrete Rectangular | 250 | 250 | 625 | 4587.5 | 0.29 | 701.45 | G300E | 2553926.79 | 20.04 | G300E | 508148.36 | 3.99
1596 | Story9 | B45 | 50 MPa RC Beam (25 cm x 25 cm) | Beam | 50MPa | Concrete Rectangular | 250 | 250 | 625 | 6987.5 | 0.44 | 1068.43 | G300E | 3025587.5 | 23.74 | G300E | 725111.93 | 5.69
1597 | Story9 | B46 | 50 MPa RC Beam (25 cm x 25 cm) | Beam | 50MPa | Concrete Rectangular | 250 | 250 | 625 | 6987.5 | 0.44 | 1068.43 | G300E | 3126906.25 | 24.53 | G300E | 754650 | 5.92
1598 | Story9 | B47 | 50 MPa RC Beam (25 cm x 25 cm) | Beam | 50MPa | Concrete Rectangular | 250 | 250 | 625 | 4587.5 | 0.29 | 701.45 | G300E | 2586694.64 | 20.3 | G300E | 750275.79 | 5.89
1599 | Story9 | B48 | 50 MPa RC Beam (25 cm x 25 cm) | Beam | 50MPa | Concrete Rectangular | 250 | 250 | 625 | 6987.5 | 0.44 | 1068.43 | G300E | 3697975.57 | 29.02 | G300E | 680911.23 | 5.34
1600 | Story9 | B49 | 50 MPa RC Beam (25 cm x 25 cm) | Beam | 50MPa | Concrete Rectangular | 250 | 250 | 625 | 4587.5 | 0.29 | 701.45 | G300E | 2665009.82 | 20.91 | G300E | 726382.29 | 5.7
1601 | Story9 | B5 | 50 MPa RC Beam (25 cm x 25 cm) | Beam | 50MPa | Concrete Rectangular | 250 | 250 | 625 | 6987.5 | 0.44 | 1068.43 | G300E | 4750547.16 | 37.27 | G300E | 704641.73 | 5.53
1602 | Story9 | B50 | 50 MPa RC Beam (25 cm x 25 cm) | Beam | 50MPa | Concrete Rectangular | 250 | 250 | 625 | 6987.5 | 0.44 | 1068.43 | G300E | 3807869.89 | 29.88 | G300E | 731120.39 | 5.74
1603 | Story9 | B51 | 50 MPa RC Beam (25 cm x 25 cm) | Beam | 50MPa | Concrete Rectangular | 250 | 250 | 625 | 4800 | 0.3 | 733.94 | G300E | 2924800 | 22.95 | G300E | 880613.6 | 6.91
1604 | Story9 | B52 | 50 MPa RC Beam (25 cm x 25 cm) | Beam | 50MPa | Concrete Rectangular | 250 | 250 | 625 | 6987.5 | 0.44 | 1068.43 | G300E | 4771551.09 | 37.44 | G300E | 877640.63 | 6.89
1605 | Story9 | B54 | 50 MPa RC Beam (25 cm x 25 cm) | Beam | 50MPa | Concrete Rectangular | 250 | 250 | 625 | 6987.5 | 0.44 | 1068.43 | G300E | 4787652.72 | 37.57 | G300E | 877640.63 | 6.89
1606 | Story9 | B55 | 50 MPa RC Beam (25 cm x 25 cm) | Beam | 50MPa | Concrete Rectangular | 250 | 250 | 625 | 4587.5 | 0.29 | 701.45 | G300E | 2936000 | 23.04 | G300E | 745290.6 | 5.85
1607 | Story9 | B56 | 50 MPa RC Beam (25 cm x 25 cm) | Beam | 50MPa | Concrete Rectangular | 250 | 250 | 625 | 6987.5 | 0.44 | 1068.43 | G300E | 3722749.43 | 29.21 | G300E | 721591.98 | 5.66
1608 | Story9 | B57 | 50 MPa RC Beam (25 cm x 25 cm) | Beam | 50MPa | Concrete Rectangular | 250 | 250 | 625 | 4587.5 | 0.29 | 701.45 | G300E | 2661077.68 | 20.88 | G300E | 617265.33 | 4.84
1609 | Story9 | B58 | 50 MPa RC Beam (25 cm x 25 cm) | Beam | 50MPa | Concrete Rectangular | 250 | 250 | 625 | 6987.5 | 0.44 | 1068.43 | G300E | 3711527.08 | 29.12 | G300E | 630282.69 | 4.95
1610 | Story9 | B59 | 50 MPa RC Beam (25 cm x 25 cm) | Beam | 50MPa | Concrete Rectangular | 250 | 250 | 625 | 4587.5 | 0.29 | 701.45 | G300E | 2585056.25 | 20.28 | G300E | 532041.87 | 4.17
1611 | Story9 | B6 | 50 MPa RC Beam (25 cm x 25 cm) | Beam | 50MPa | Concrete Rectangular | 250 | 250 | 625 | 4587.5 | 0.29 | 701.45 | G300E | 1796661.61 | 14.1 | G300E | 954527.68 | 7.49
1612 | Story9 | B60 | 50 MPa RC Beam (25 cm x 25 cm) | Beam | 50MPa | Concrete Rectangular | 250 | 250 | 625 | 6987.5 | 0.44 | 1068.43 | G300E | 3030351.7 | 23.78 | G300E | 744168.75 | 5.84
1613 | Story9 | B61 | 50 MPa RC Beam (25 cm x 25 cm) | Beam | 50MPa | Concrete Rectangular | 250 | 250 | 625 | 6987.5 | 0.44 | 1068.43 | G300E | 3041785.8 | 23.87 | G300E | 831168.68 | 6.52
1614 | Story9 | B62 | 50 MPa RC Beam (25 cm x 25 cm) | Beam | 50MPa | Concrete Rectangular | 250 | 250 | 625 | 4587.5 | 0.29 | 701.45 | G300E | 2554582.14 | 20.04 | G300E | 750275.79 | 5.89
1615 | Story9 | B63 | 50 MPa RC Beam (25 cm x 25 cm) | Beam | 50MPa | Concrete Rectangular | 250 | 250 | 625 | 6987.5 | 0.44 | 1068.43 | G300E | 4603174.43 | 36.12 | G300E | 726939 | 5.7
1616 | Story9 | B64 | 50 MPa RC Beam (25 cm x 25 cm) | Beam | 50MPa | Concrete Rectangular | 250 | 250 | 625 | 4587.5 | 0.29 | 701.45 | G300E | 2459227.68 | 19.3 | G300E | 750275.79 | 5.89
1617 | Story9 | B65 | 50 MPa RC Beam (25 cm x 25 cm) | Beam | 50MPa | Concrete Rectangular | 250 | 250 | 625 | 6987.5 | 0.44 | 1068.43 | G300E | 4750547.16 | 37.27 | G300E | 691293.23 | 5.42
1618 | Story9 | B66 | 50 MPa RC Beam (25 cm x 25 cm) | Beam | 50MPa | Concrete Rectangular | 250 | 250 | 625 | 4587.5 | 0.29 | 701.45 | G300E | 2391725.89 | 18.77 | G300E | 702488.79 | 5.51
1619 | Story9 | B67 | 50 MPa RC Beam (25 cm x 25 cm) | Beam | 50MPa | Concrete Rectangular | 250 | 250 | 625 | 6987.5 | 0.44 | 1068.43 | G300E | 4734031.25 | 37.14 | G300E | 738003.08 | 5.79
1620 | Story9 | B68 | 50 MPa RC Beam (25 cm x 25 cm) | Beam | 50MPa | Concrete Rectangular | 250 | 250 | 625 | 4587.5 | 0.29 | 701.45 | G300E | 2036850 | 15.98 | G300E | 654701.79 | 5.14
1621 | Story9 | B69 | 50 MPa RC Beam (25 cm x 25 cm) | Beam | 50MPa | Concrete Rectangular | 250 | 250 | 625 | 6987.5 | 0.44 | 1068.43 | G300E | 4729267.05 | 37.11 | G300E | 738003.08 | 5.79
1622 | Story9 | B7 | 50 MPa RC Beam (25 cm x 25 cm) | Beam | 50MPa | Concrete Rectangular | 250 | 250 | 625 | 6987.5 | 0.44 | 1068.43 | G300E | 4734031.25 | 37.14 | G300E | 750390.01 | 5.89
1623 | Story9 | B70 | 50 MPa RC Beam (25 cm x 25 cm) | Beam | 50MPa | Concrete Rectangular | 250 | 250 | 625 | 4587.5 | 0.29 | 701.45 | G300E | 2392708.93 | 18.77 | G300E | 702488.79 | 5.51
1624 | Story9 | B71 | 50 MPa RC Beam (25 cm x 25 cm) | Beam | 50MPa | Concrete Rectangular | 250 | 250 | 625 | 6987.5 | 0.44 | 1068.43 | G300E | 4729267.05 | 37.11 | G300E | 691277.35 | 5.42
1625 | Story9 | B72 | 50 MPa RC Beam (25 cm x 25 cm) | Beam | 50MPa | Concrete Rectangular | 250 | 250 | 625 | 4587.5 | 0.29 | 701.45 | G300E | 2466108.93 | 19.35 | G300E | 750275.79 | 5.89
1626 | Story9 | B73 | 50 MPa RC Beam (25 cm x 25 cm) | Beam | 50MPa | Concrete Rectangular | 250 | 250 | 625 | 6987.5 | 0.44 | 1068.43 | G300E | 4504078.98 | 35.34 | G300E | 725033.32 | 5.69
1627 | Story9 | B74 | 50 MPa RC Beam (25 cm x 25 cm) | Beam | 50MPa | Concrete Rectangular | 250 | 250 | 625 | 4587.5 | 0.29 | 701.45 | G300E | 2503695.59 | 19.64 | G300E | 559231.09 | 4.39
1628 | Story9 | B75 | 50 MPa RC Beam (25 cm x 25 cm) | Beam | 50MPa | Concrete Rectangular | 250 | 250 | 625 | 6987.5 | 0.44 | 1068.43 | G300E | 3309000.5 | 25.96 | G300E | 1110686.88 | 8.71
1629 | Story9 | B76 | 50 MPa RC Beam (25 cm x 25 cm) | Beam | 50MPa | Concrete Rectangular | 250 | 250 | 625 | 4587.5 | 0.29 | 701.45 | G300E | 2016206.25 | 15.82 | G300E | 970256.25 | 7.61
1630 | Story9 | B77 | 50 MPa RC Beam (25 cm x 25 cm) | Beam | 50MPa | Concrete Rectangular | 250 | 250 | 625 | 4587.5 | 0.29 | 701.45 | G300E | 1944116.96 | 15.25 | G300E | 961408.93 | 7.54
1631 | Story9 | B78 | 50 MPa RC Beam (25 cm x 25 cm) | Beam | 50MPa | Concrete Rectangular | 250 | 250 | 625 | 4587.5 | 0.29 | 701.45 | G300E | 1935925 | 15.19 | G300E | 954527.68 | 7.49
1632 | Story9 | B79 | 50 MPa RC Beam (25 cm x 25 cm) | Beam | 50MPa | Concrete Rectangular | 250 | 250 | 625 | 4587.5 | 0.29 | 701.45 | G300E | 1934941.96 | 15.18 | G300E | 947646.43 | 7.44
1633 | Story9 | B8 | 50 MPa RC Beam (25 cm x 25 cm) | Beam | 50MPa | Concrete Rectangular | 250 | 250 | 625 | 4587.5 | 0.29 | 701.45 | G300E | 1795678.57 | 14.09 | G300E | 947646.43 | 7.44
1634 | Story9 | B80 | 50 MPa RC Beam (25 cm x 25 cm) | Beam | 50MPa | Concrete Rectangular | 250 | 250 | 625 | 4587.5 | 0.29 | 701.45 | G300E | 1935597.32 | 15.19 | G300E | 954527.68 | 7.49
1635 | Story9 | B81 | 50 MPa RC Beam (25 cm x 25 cm) | Beam | 50MPa | Concrete Rectangular | 250 | 250 | 625 | 4587.5 | 0.29 | 701.45 | G300E | 1943461.61 | 15.25 | G300E | 961408.93 | 7.54
1636 | Story9 | B82 | 50 MPa RC Beam (25 cm x 25 cm) | Beam | 50MPa | Concrete Rectangular | 250 | 250 | 625 | 4587.5 | 0.29 | 701.45 | G300E | 2017844.64 | 15.83 | G300E | 967307.14 | 7.59
1637 | Story9 | B9 | 50 MPa RC Beam (25 cm x 25 cm) | Beam | 50MPa | Concrete Rectangular | 250 | 250 | 625 | 6987.5 | 0.44 | 1068.43 | G300E | 4729902.27 | 37.11 | G300E | 750390.01 | 5.89

## Columns
| Story | Label | Section | Structural_Element_Type | Material | Cross_Section_Type | Width_(mm) | Depth_(mm) | Area_(cm^2) | Length_(mm) | Volume_(m^3) | Mass_(kg) | Long._Rebar_Material | Long._Rebar_Volume_(mm^3) | Long._Rebar_Mass_(kg) | Tran._Rebar_Material | Tran._Rebar_Volume_(mm^3) | Tran._Rebar_Mass_(kg)
0 | Story1 | C1 | 50 MPa RC Column (52.5 cm x 52.5 cm) | Column | 50MPa | Concrete Rectangular | 525 | 525 | 2756.3 | 3250 | 0.9 | 2191.51 | G300E | 8957000 | 70.28 | G300E | 0 | 0
1 | Story1 | C10 | 50 MPa RC Column (52.5 cm x 52.5 cm) | Column | 50MPa | Concrete Rectangular | 525 | 525 | 2756.3 | 3225 | 0.89 | 2174.66 | G300E | 53050175 | 416.25 | G300E | 0 | 0
2 | Story1 | C11 | 50 MPa RC Column (52.5 cm x 52.5 cm) | Column | 50MPa | Concrete Rectangular | 525 | 525 | 2756.3 | 3225 | 0.89 | 2174.66 | G300E | 55422700 | 434.87 | G300E | 0 | 0
3 | Story1 | C12 | 50 MPa RC Column (52.5 cm x 52.5 cm) | Column | 50MPa | Concrete Rectangular | 525 | 525 | 2756.3 | 3225 | 0.89 | 2174.66 | G300E | 44391050 | 348.31 | G300E | 0 | 0
4 | Story1 | C13 | 50 MPa RC Column (52.5 cm x 52.5 cm) | Column | 50MPa | Concrete Rectangular | 525 | 525 | 2756.3 | 3225 | 0.89 | 2174.66 | G300E | 44385675 | 348.27 | G300E | 0 | 0
5 | Story1 | C14 | 50 MPa RC Column (52.5 cm x 52.5 cm) | Column | 50MPa | Concrete Rectangular | 525 | 525 | 2756.3 | 3225 | 0.89 | 2174.66 | G300E | 55415175 | 434.81 | G300E | 0 | 0
6 | Story1 | C15 | 50 MPa RC Column (52.5 cm x 52.5 cm) | Column | 50MPa | Concrete Rectangular | 525 | 525 | 2756.3 | 3225 | 0.89 | 2174.66 | G300E | 53046950 | 416.23 | G300E | 0 | 0
7 | Story1 | C16 | 50 MPa RC Column (52.5 cm x 52.5 cm) | Column | 50MPa | Concrete Rectangular | 525 | 525 | 2756.3 | 3225 | 0.89 | 2174.66 | G300E | 8888100 | 69.74 | G300E | 0 | 0
8 | Story1 | C17 | 50 MPa RC Column (52.5 cm x 52.5 cm) | Column | 50MPa | Concrete Rectangular | 525 | 525 | 2756.3 | 3225 | 0.89 | 2174.66 | G300E | 8888100 | 69.74 | G300E | 0 | 0
9 | Story1 | C18 | 50 MPa RC Column (52.5 cm x 52.5 cm) | Column | 50MPa | Concrete Rectangular | 525 | 525 | 2756.3 | 3225 | 0.89 | 2174.66 | G300E | 49016775 | 384.6 | G300E | 0 | 0
10 | Story1 | C19 | 50 MPa RC Column (52.5 cm x 52.5 cm) | Column | 50MPa | Concrete Rectangular | 525 | 525 | 2756.3 | 3225 | 0.89 | 2174.66 | G300E | 19443525 | 152.56 | G300E | 0 | 0
11 | Story1 | C2 | 50 MPa RC Column (52.5 cm x 52.5 cm) | Column | 50MPa | Concrete Rectangular | 525 | 525 | 2756.3 | 3225 | 0.89 | 2174.66 | G300E | 8888100 | 69.74 | G300E | 0 | 0
12 | Story1 | C22 | 50 MPa RC Column (52.5 cm x 52.5 cm) | Column | 50MPa | Concrete Rectangular | 525 | 525 | 2756.3 | 3225 | 0.89 | 2174.66 | G300E | 19374725 | 152.02 | G300E | 0 | 0
13 | Story1 | C23 | 50 MPa RC Column (52.5 cm x 52.5 cm) | Column | 50MPa | Concrete Rectangular | 525 | 525 | 2756.3 | 3225 | 0.89 | 2174.66 | G300E | 48956575 | 384.13 | G300E | 0 | 0
14 | Story1 | C24 | 50 MPa RC Column (52.5 cm x 52.5 cm) | Column | 50MPa | Concrete Rectangular | 525 | 525 | 2756.3 | 3225 | 0.89 | 2174.66 | G300E | 8888100 | 69.74 | G300E | 0 | 0
15 | Story1 | C25 | 50 MPa RC Column (52.5 cm x 52.5 cm) | Column | 50MPa | Concrete Rectangular | 525 | 525 | 2756.3 | 3225 | 0.89 | 2174.66 | G300E | 8888100 | 69.74 | G300E | 0 | 0
16 | Story1 | C26 | 50 MPa RC Column (52.5 cm x 52.5 cm) | Column | 50MPa | Concrete Rectangular | 525 | 525 | 2756.3 | 3225 | 0.89 | 2174.66 | G300E | 49015700 | 384.6 | G300E | 0 | 0
17 | Story1 | C27 | 50 MPa RC Column (52.5 cm x 52.5 cm) | Column | 50MPa | Concrete Rectangular | 525 | 525 | 2756.3 | 3225 | 0.89 | 2174.66 | G300E | 19439225 | 152.53 | G300E | 0 | 0
18 | Story1 | C3 | 50 MPa RC Column (52.5 cm x 52.5 cm) | Column | 50MPa | Concrete Rectangular | 525 | 525 | 2756.3 | 3225 | 0.89 | 2174.66 | G300E | 8888100 | 69.74 | G300E | 0 | 0
19 | Story1 | C30 | 50 MPa RC Column (52.5 cm x 52.5 cm) | Column | 50MPa | Concrete Rectangular | 525 | 525 | 2756.3 | 3225 | 0.89 | 2174.66 | G300E | 19628425 | 154.01 | G300E | 0 | 0
20 | Story1 | C31 | 50 MPa RC Column (52.5 cm x 52.5 cm) | Column | 50MPa | Concrete Rectangular | 525 | 525 | 2756.3 | 3225 | 0.89 | 2174.66 | G300E | 48903900 | 383.72 | G300E | 0 | 0
21 | Story1 | C32 | 50 MPa RC Column (52.5 cm x 52.5 cm) | Column | 50MPa | Concrete Rectangular | 525 | 525 | 2756.3 | 3225 | 0.89 | 2174.66 | G300E | 8888100 | 69.74 | G300E | 0 | 0
22 | Story1 | C33 | 50 MPa RC Column (52.5 cm x 52.5 cm) | Column | 50MPa | Concrete Rectangular | 525 | 525 | 2756.3 | 3225 | 0.89 | 2174.66 | G300E | 8888100 | 69.74 | G300E | 0 | 0
23 | Story1 | C34 | 50 MPa RC Column (52.5 cm x 52.5 cm) | Column | 50MPa | Concrete Rectangular | 525 | 525 | 2756.3 | 3225 | 0.89 | 2174.66 | G300E | 53050175 | 416.25 | G300E | 0 | 0
24 | Story1 | C35 | 50 MPa RC Column (52.5 cm x 52.5 cm) | Column | 50MPa | Concrete Rectangular | 525 | 525 | 2756.3 | 3225 | 0.89 | 2174.66 | G300E | 55420550 | 434.85 | G300E | 0 | 0
25 | Story1 | C36 | 50 MPa RC Column (52.5 cm x 52.5 cm) | Column | 50MPa | Concrete Rectangular | 525 | 525 | 2756.3 | 3225 | 0.89 | 2174.66 | G300E | 44381375 | 348.23 | G300E | 0 | 0
26 | Story1 | C37 | 50 MPa RC Column (52.5 cm x 52.5 cm) | Column | 50MPa | Concrete Rectangular | 525 | 525 | 2756.3 | 3225 | 0.89 | 2174.66 | G300E | 44366325 | 348.11 | G300E | 0 | 0
27 | Story1 | C38 | 50 MPa RC Column (52.5 cm x 52.5 cm) | Column | 50MPa | Concrete Rectangular | 525 | 525 | 2756.3 | 3225 | 0.89 | 2174.66 | G300E | 55276500 | 433.72 | G300E | 0 | 0
28 | Story1 | C39 | 50 MPa RC Column (52.5 cm x 52.5 cm) | Column | 50MPa | Concrete Rectangular | 525 | 525 | 2756.3 | 3225 | 0.89 | 2174.66 | G300E | 53001800 | 415.87 | G300E | 0 | 0
29 | Story1 | C4 | 50 MPa RC Column (52.5 cm x 52.5 cm) | Column | 50MPa | Concrete Rectangular | 525 | 525 | 2756.3 | 3225 | 0.89 | 2174.66 | G300E | 8888100 | 69.74 | G300E | 0 | 0
30 | Story1 | C40 | 50 MPa RC Column (52.5 cm x 52.5 cm) | Column | 50MPa | Concrete Rectangular | 525 | 525 | 2756.3 | 3225 | 0.89 | 2174.66 | G300E | 8888100 | 69.74 | G300E | 0 | 0
31 | Story1 | C41 | 50 MPa RC Column (52.5 cm x 52.5 cm) | Column | 50MPa | Concrete Rectangular | 525 | 525 | 2756.3 | 3250 | 0.9 | 2191.51 | G300E | 8957000 | 70.28 | G300E | 0 | 0
32 | Story1 | C42 | 50 MPa RC Column (52.5 cm x 52.5 cm) | Column | 50MPa | Concrete Rectangular | 525 | 525 | 2756.3 | 3225 | 0.89 | 2174.66 | G300E | 8888100 | 69.74 | G300E | 0 | 0
33 | Story1 | C43 | 50 MPa RC Column (52.5 cm x 52.5 cm) | Column | 50MPa | Concrete Rectangular | 525 | 525 | 2756.3 | 3225 | 0.89 | 2174.66 | G300E | 8888100 | 69.74 | G300E | 0 | 0
34 | Story1 | C44 | 50 MPa RC Column (52.5 cm x 52.5 cm) | Column | 50MPa | Concrete Rectangular | 525 | 525 | 2756.3 | 3225 | 0.89 | 2174.66 | G300E | 8888100 | 69.74 | G300E | 0 | 0
35 | Story1 | C45 | 50 MPa RC Column (52.5 cm x 52.5 cm) | Column | 50MPa | Concrete Rectangular | 525 | 525 | 2756.3 | 3225 | 0.89 | 2174.66 | G300E | 8888100 | 69.74 | G300E | 0 | 0
36 | Story1 | C46 | 50 MPa RC Column (52.5 cm x 52.5 cm) | Column | 50MPa | Concrete Rectangular | 525 | 525 | 2756.3 | 3225 | 0.89 | 2174.66 | G300E | 8888100 | 69.74 | G300E | 0 | 0
37 | Story1 | C47 | 50 MPa RC Column (52.5 cm x 52.5 cm) | Column | 50MPa | Concrete Rectangular | 525 | 525 | 2756.3 | 3225 | 0.89 | 2174.66 | G300E | 8888100 | 69.74 | G300E | 0 | 0
38 | Story1 | C48 | 50 MPa RC Column (52.5 cm x 52.5 cm) | Column | 50MPa | Concrete Rectangular | 525 | 525 | 2756.3 | 3250 | 0.9 | 2191.51 | G300E | 8957000 | 70.28 | G300E | 0 | 0
39 | Story1 | C5 | 50 MPa RC Column (52.5 cm x 52.5 cm) | Column | 50MPa | Concrete Rectangular | 525 | 525 | 2756.3 | 3225 | 0.89 | 2174.66 | G300E | 8888100 | 69.74 | G300E | 0 | 0
40 | Story1 | C6 | 50 MPa RC Column (52.5 cm x 52.5 cm) | Column | 50MPa | Concrete Rectangular | 525 | 525 | 2756.3 | 3225 | 0.89 | 2174.66 | G300E | 8888100 | 69.74 | G300E | 0 | 0
41 | Story1 | C7 | 50 MPa RC Column (52.5 cm x 52.5 cm) | Column | 50MPa | Concrete Rectangular | 525 | 525 | 2756.3 | 3225 | 0.89 | 2174.66 | G300E | 8888100 | 69.74 | G300E | 0 | 0
42 | Story1 | C8 | 50 MPa RC Column (52.5 cm x 52.5 cm) | Column | 50MPa | Concrete Rectangular | 525 | 525 | 2756.3 | 3250 | 0.9 | 2191.51 | G300E | 8957000 | 70.28 | G300E | 0 | 0
43 | Story1 | C9 | 50 MPa RC Column (52.5 cm x 52.5 cm) | Column | 50MPa | Concrete Rectangular | 525 | 525 | 2756.3 | 3225 | 0.89 | 2174.66 | G300E | 8888100 | 69.74 | G300E | 0 | 0
44 | Story10 | C1 | 50 MPa RC Column (40 cm x 40 cm) | Column | 50MPa | Concrete Rectangular | 400 | 400 | 1600 | 3225 | 0.52 | 1262.39 | G300E | 5160000 | 40.49 | G300E | 0 | 0
45 | Story10 | C10 | 50 MPa RC Column (40 cm x 40 cm) | Column | 50MPa | Concrete Rectangular | 400 | 400 | 1600 | 3200 | 0.51 | 1252.6 | G300E | 22882133.33 | 179.54 | G300E | 0 | 0
46 | Story10 | C11 | 50 MPa RC Column (40 cm x 40 cm) | Column | 50MPa | Concrete Rectangular | 400 | 400 | 1600 | 3200 | 0.51 | 1252.6 | G300E | 25304533.33 | 198.55 | G300E | 0 | 0
47 | Story10 | C12 | 50 MPa RC Column (40 cm x 40 cm) | Column | 50MPa | Concrete Rectangular | 400 | 400 | 1600 | 3200 | 0.51 | 1252.6 | G300E | 16315733.33 | 128.02 | G300E | 0 | 0
48 | Story10 | C13 | 50 MPa RC Column (40 cm x 40 cm) | Column | 50MPa | Concrete Rectangular | 400 | 400 | 1600 | 3200 | 0.51 | 1252.6 | G300E | 16312533.33 | 127.99 | G300E | 0 | 0
49 | Story10 | C14 | 50 MPa RC Column (40 cm x 40 cm) | Column | 50MPa | Concrete Rectangular | 400 | 400 | 1600 | 3200 | 0.51 | 1252.6 | G300E | 25298133.33 | 198.5 | G300E | 0 | 0
50 | Story10 | C15 | 50 MPa RC Column (40 cm x 40 cm) | Column | 50MPa | Concrete Rectangular | 400 | 400 | 1600 | 3200 | 0.51 | 1252.6 | G300E | 22878933.33 | 179.52 | G300E | 0 | 0
51 | Story10 | C16 | 50 MPa RC Column (40 cm x 40 cm) | Column | 50MPa | Concrete Rectangular | 400 | 400 | 1600 | 3200 | 0.51 | 1252.6 | G300E | 5120000 | 40.17 | G300E | 0 | 0
52 | Story10 | C17 | 50 MPa RC Column (40 cm x 40 cm) | Column | 50MPa | Concrete Rectangular | 400 | 400 | 1600 | 3200 | 0.51 | 1252.6 | G300E | 5120000 | 40.17 | G300E | 0 | 0
53 | Story10 | C18 | 50 MPa RC Column (40 cm x 40 cm) | Column | 50MPa | Concrete Rectangular | 400 | 400 | 1600 | 3200 | 0.51 | 1252.6 | G300E | 20871466.67 | 163.77 | G300E | 0 | 0
54 | Story10 | C19 | 50 MPa RC Column (40 cm x 40 cm) | Column | 50MPa | Concrete Rectangular | 400 | 400 | 1600 | 3200 | 0.51 | 1252.6 | G300E | 5120000 | 40.17 | G300E | 0 | 0
55 | Story10 | C2 | 50 MPa RC Column (40 cm x 40 cm) | Column | 50MPa | Concrete Rectangular | 400 | 400 | 1600 | 3200 | 0.51 | 1252.6 | G300E | 5120000 | 40.17 | G300E | 0 | 0
56 | Story10 | C22 | 50 MPa RC Column (40 cm x 40 cm) | Column | 50MPa | Concrete Rectangular | 400 | 400 | 1600 | 3200 | 0.51 | 1252.6 | G300E | 5120000 | 40.17 | G300E | 0 | 0
57 | Story10 | C23 | 50 MPa RC Column (40 cm x 40 cm) | Column | 50MPa | Concrete Rectangular | 400 | 400 | 1600 | 3200 | 0.51 | 1252.6 | G300E | 20833066.67 | 163.46 | G300E | 0 | 0
58 | Story10 | C24 | 50 MPa RC Column (40 cm x 40 cm) | Column | 50MPa | Concrete Rectangular | 400 | 400 | 1600 | 3200 | 0.51 | 1252.6 | G300E | 5120000 | 40.17 | G300E | 0 | 0
59 | Story10 | C25 | 50 MPa RC Column (40 cm x 40 cm) | Column | 50MPa | Concrete Rectangular | 400 | 400 | 1600 | 3200 | 0.51 | 1252.6 | G300E | 5120000 | 40.17 | G300E | 0 | 0
60 | Story10 | C26 | 50 MPa RC Column (40 cm x 40 cm) | Column | 50MPa | Concrete Rectangular | 400 | 400 | 1600 | 3200 | 0.51 | 1252.6 | G300E | 20870400 | 163.76 | G300E | 0 | 0
61 | Story10 | C27 | 50 MPa RC Column (40 cm x 40 cm) | Column | 50MPa | Concrete Rectangular | 400 | 400 | 1600 | 3200 | 0.51 | 1252.6 | G300E | 5120000 | 40.17 | G300E | 0 | 0
62 | Story10 | C3 | 50 MPa RC Column (40 cm x 40 cm) | Column | 50MPa | Concrete Rectangular | 400 | 400 | 1600 | 3200 | 0.51 | 1252.6 | G300E | 5120000 | 40.17 | G300E | 0 | 0
63 | Story10 | C30 | 50 MPa RC Column (40 cm x 40 cm) | Column | 50MPa | Concrete Rectangular | 400 | 400 | 1600 | 3200 | 0.51 | 1252.6 | G300E | 5120000 | 40.17 | G300E | 0 | 0
64 | Story10 | C31 | 50 MPa RC Column (40 cm x 40 cm) | Column | 50MPa | Concrete Rectangular | 400 | 400 | 1600 | 3200 | 0.51 | 1252.6 | G300E | 20832000 | 163.46 | G300E | 0 | 0
65 | Story10 | C32 | 50 MPa RC Column (40 cm x 40 cm) | Column | 50MPa | Concrete Rectangular | 400 | 400 | 1600 | 3200 | 0.51 | 1252.6 | G300E | 5120000 | 40.17 | G300E | 0 | 0
66 | Story10 | C33 | 50 MPa RC Column (40 cm x 40 cm) | Column | 50MPa | Concrete Rectangular | 400 | 400 | 1600 | 3200 | 0.51 | 1252.6 | G300E | 5120000 | 40.17 | G300E | 0 | 0
67 | Story10 | C34 | 50 MPa RC Column (40 cm x 40 cm) | Column | 50MPa | Concrete Rectangular | 400 | 400 | 1600 | 3200 | 0.51 | 1252.6 | G300E | 22883200 | 179.55 | G300E | 0 | 0
68 | Story10 | C35 | 50 MPa RC Column (40 cm x 40 cm) | Column | 50MPa | Concrete Rectangular | 400 | 400 | 1600 | 3200 | 0.51 | 1252.6 | G300E | 25302400 | 198.53 | G300E | 0 | 0
69 | Story10 | C36 | 50 MPa RC Column (40 cm x 40 cm) | Column | 50MPa | Concrete Rectangular | 400 | 400 | 1600 | 3200 | 0.51 | 1252.6 | G300E | 16309333.33 | 127.97 | G300E | 0 | 0
70 | Story10 | C37 | 50 MPa RC Column (40 cm x 40 cm) | Column | 50MPa | Concrete Rectangular | 400 | 400 | 1600 | 3200 | 0.51 | 1252.6 | G300E | 16293333.33 | 127.84 | G300E | 0 | 0
71 | Story10 | C38 | 50 MPa RC Column (40 cm x 40 cm) | Column | 50MPa | Concrete Rectangular | 400 | 400 | 1600 | 3200 | 0.51 | 1252.6 | G300E | 25251200 | 198.13 | G300E | 0 | 0
72 | Story10 | C39 | 50 MPa RC Column (40 cm x 40 cm) | Column | 50MPa | Concrete Rectangular | 400 | 400 | 1600 | 3200 | 0.51 | 1252.6 | G300E | 22941866.67 | 180.01 | G300E | 0 | 0
73 | Story10 | C4 | 50 MPa RC Column (40 cm x 40 cm) | Column | 50MPa | Concrete Rectangular | 400 | 400 | 1600 | 3200 | 0.51 | 1252.6 | G300E | 5120000 | 40.17 | G300E | 0 | 0
74 | Story10 | C40 | 50 MPa RC Column (40 cm x 40 cm) | Column | 50MPa | Concrete Rectangular | 400 | 400 | 1600 | 3200 | 0.51 | 1252.6 | G300E | 5120000 | 40.17 | G300E | 0 | 0
75 | Story10 | C41 | 50 MPa RC Column (40 cm x 40 cm) | Column | 50MPa | Concrete Rectangular | 400 | 400 | 1600 | 3225 | 0.52 | 1262.39 | G300E | 5160000 | 40.49 | G300E | 0 | 0
76 | Story10 | C42 | 50 MPa RC Column (40 cm x 40 cm) | Column | 50MPa | Concrete Rectangular | 400 | 400 | 1600 | 3200 | 0.51 | 1252.6 | G300E | 5120000 | 40.17 | G300E | 0 | 0
77 | Story10 | C43 | 50 MPa RC Column (40 cm x 40 cm) | Column | 50MPa | Concrete Rectangular | 400 | 400 | 1600 | 3200 | 0.51 | 1252.6 | G300E | 5120000 | 40.17 | G300E | 0 | 0
78 | Story10 | C44 | 50 MPa RC Column (40 cm x 40 cm) | Column | 50MPa | Concrete Rectangular | 400 | 400 | 1600 | 3200 | 0.51 | 1252.6 | G300E | 5120000 | 40.17 | G300E | 0 | 0
79 | Story10 | C45 | 50 MPa RC Column (40 cm x 40 cm) | Column | 50MPa | Concrete Rectangular | 400 | 400 | 1600 | 3200 | 0.51 | 1252.6 | G300E | 5120000 | 40.17 | G300E | 0 | 0
80 | Story10 | C46 | 50 MPa RC Column (40 cm x 40 cm) | Column | 50MPa | Concrete Rectangular | 400 | 400 | 1600 | 3200 | 0.51 | 1252.6 | G300E | 5120000 | 40.17 | G300E | 0 | 0
81 | Story10 | C47 | 50 MPa RC Column (40 cm x 40 cm) | Column | 50MPa | Concrete Rectangular | 400 | 400 | 1600 | 3200 | 0.51 | 1252.6 | G300E | 5120000 | 40.17 | G300E | 0 | 0
82 | Story10 | C48 | 50 MPa RC Column (40 cm x 40 cm) | Column | 50MPa | Concrete Rectangular | 400 | 400 | 1600 | 3225 | 0.52 | 1262.39 | G300E | 5160000 | 40.49 | G300E | 0 | 0
83 | Story10 | C5 | 50 MPa RC Column (40 cm x 40 cm) | Column | 50MPa | Concrete Rectangular | 400 | 400 | 1600 | 3200 | 0.51 | 1252.6 | G300E | 5120000 | 40.17 | G300E | 0 | 0
84 | Story10 | C6 | 50 MPa RC Column (40 cm x 40 cm) | Column | 50MPa | Concrete Rectangular | 400 | 400 | 1600 | 3200 | 0.51 | 1252.6 | G300E | 5120000 | 40.17 | G300E | 0 | 0
85 | Story10 | C7 | 50 MPa RC Column (40 cm x 40 cm) | Column | 50MPa | Concrete Rectangular | 400 | 400 | 1600 | 3200 | 0.51 | 1252.6 | G300E | 5120000 | 40.17 | G300E | 0 | 0
86 | Story10 | C8 | 50 MPa RC Column (40 cm x 40 cm) | Column | 50MPa | Concrete Rectangular | 400 | 400 | 1600 | 3225 | 0.52 | 1262.39 | G300E | 5160000 | 40.49 | G300E | 0 | 0
87 | Story10 | C9 | 50 MPa RC Column (40 cm x 40 cm) | Column | 50MPa | Concrete Rectangular | 400 | 400 | 1600 | 3200 | 0.51 | 1252.6 | G300E | 5120000 | 40.17 | G300E | 0 | 0
88 | Story11 | C1 | 50 MPa RC Column (37.5 cm x 37.5 cm) | Column | 50MPa | Concrete Rectangular | 375 | 375 | 1406.3 | 3225 | 0.45 | 1109.52 | G300E | 4534350 | 35.58 | G300E | 0 | 0
89 | Story11 | C10 | 50 MPa RC Column (37.5 cm x 37.5 cm) | Column | 50MPa | Concrete Rectangular | 375 | 375 | 1406.3 | 3175 | 0.45 | 1092.32 | G300E | 24042158.33 | 188.64 | G300E | 0 | 0
90 | Story11 | C11 | 50 MPa RC Column (37.5 cm x 37.5 cm) | Column | 50MPa | Concrete Rectangular | 375 | 375 | 1406.3 | 3175 | 0.45 | 1092.32 | G300E | 26019125 | 204.16 | G300E | 0 | 0
91 | Story11 | C12 | 50 MPa RC Column (37.5 cm x 37.5 cm) | Column | 50MPa | Concrete Rectangular | 375 | 375 | 1406.3 | 3175 | 0.45 | 1092.32 | G300E | 17649825 | 138.49 | G300E | 0 | 0
92 | Story11 | C13 | 50 MPa RC Column (37.5 cm x 37.5 cm) | Column | 50MPa | Concrete Rectangular | 375 | 375 | 1406.3 | 3175 | 0.45 | 1092.32 | G300E | 17647708.33 | 138.47 | G300E | 0 | 0
93 | Story11 | C14 | 50 MPa RC Column (37.5 cm x 37.5 cm) | Column | 50MPa | Concrete Rectangular | 375 | 375 | 1406.3 | 3175 | 0.45 | 1092.32 | G300E | 26014891.67 | 204.12 | G300E | 0 | 0
94 | Story11 | C15 | 50 MPa RC Column (37.5 cm x 37.5 cm) | Column | 50MPa | Concrete Rectangular | 375 | 375 | 1406.3 | 3175 | 0.45 | 1092.32 | G300E | 24038983.33 | 188.62 | G300E | 0 | 0
95 | Story11 | C16 | 50 MPa RC Column (37.5 cm x 37.5 cm) | Column | 50MPa | Concrete Rectangular | 375 | 375 | 1406.3 | 3175 | 0.45 | 1092.32 | G300E | 4464050 | 35.03 | G300E | 0 | 0
96 | Story11 | C17 | 50 MPa RC Column (37.5 cm x 37.5 cm) | Column | 50MPa | Concrete Rectangular | 375 | 375 | 1406.3 | 3175 | 0.45 | 1092.32 | G300E | 4464050 | 35.03 | G300E | 0 | 0
97 | Story11 | C18 | 50 MPa RC Column (37.5 cm x 37.5 cm) | Column | 50MPa | Concrete Rectangular | 375 | 375 | 1406.3 | 3175 | 0.45 | 1092.32 | G300E | 22120225 | 173.56 | G300E | 0 | 0
98 | Story11 | C19 | 50 MPa RC Column (37.5 cm x 37.5 cm) | Column | 50MPa | Concrete Rectangular | 375 | 375 | 1406.3 | 3175 | 0.45 | 1092.32 | G300E | 4487333.33 | 35.21 | G300E | 0 | 0
99 | Story11 | C2 | 50 MPa RC Column (37.5 cm x 37.5 cm) | Column | 50MPa | Concrete Rectangular | 375 | 375 | 1406.3 | 3175 | 0.45 | 1092.32 | G300E | 4464050 | 35.03 | G300E | 0 | 0
100 | Story11 | C22 | 50 MPa RC Column (37.5 cm x 37.5 cm) | Column | 50MPa | Concrete Rectangular | 375 | 375 | 1406.3 | 3175 | 0.45 | 1092.32 | G300E | 4475691.67 | 35.12 | G300E | 0 | 0
101 | Story11 | C23 | 50 MPa RC Column (37.5 cm x 37.5 cm) | Column | 50MPa | Concrete Rectangular | 375 | 375 | 1406.3 | 3175 | 0.45 | 1092.32 | G300E | 22084241.67 | 173.28 | G300E | 0 | 0
102 | Story11 | C24 | 50 MPa RC Column (37.5 cm x 37.5 cm) | Column | 50MPa | Concrete Rectangular | 375 | 375 | 1406.3 | 3175 | 0.45 | 1092.32 | G300E | 4464050 | 35.03 | G300E | 0 | 0
103 | Story11 | C25 | 50 MPa RC Column (37.5 cm x 37.5 cm) | Column | 50MPa | Concrete Rectangular | 375 | 375 | 1406.3 | 3175 | 0.45 | 1092.32 | G300E | 4464050 | 35.03 | G300E | 0 | 0
104 | Story11 | C26 | 50 MPa RC Column (37.5 cm x 37.5 cm) | Column | 50MPa | Concrete Rectangular | 375 | 375 | 1406.3 | 3175 | 0.45 | 1092.32 | G300E | 22120225 | 173.56 | G300E | 0 | 0
105 | Story11 | C27 | 50 MPa RC Column (37.5 cm x 37.5 cm) | Column | 50MPa | Concrete Rectangular | 375 | 375 | 1406.3 | 3175 | 0.45 | 1092.32 | G300E | 4486275 | 35.2 | G300E | 0 | 0
106 | Story11 | C3 | 50 MPa RC Column (37.5 cm x 37.5 cm) | Column | 50MPa | Concrete Rectangular | 375 | 375 | 1406.3 | 3175 | 0.45 | 1092.32 | G300E | 4464050 | 35.03 | G300E | 0 | 0
107 | Story11 | C30 | 50 MPa RC Column (37.5 cm x 37.5 cm) | Column | 50MPa | Concrete Rectangular | 375 | 375 | 1406.3 | 3175 | 0.45 | 1092.32 | G300E | 4492625 | 35.25 | G300E | 0 | 0
108 | Story11 | C31 | 50 MPa RC Column (37.5 cm x 37.5 cm) | Column | 50MPa | Concrete Rectangular | 375 | 375 | 1406.3 | 3175 | 0.45 | 1092.32 | G300E | 22087416.67 | 173.31 | G300E | 0 | 0
109 | Story11 | C32 | 50 MPa RC Column (37.5 cm x 37.5 cm) | Column | 50MPa | Concrete Rectangular | 375 | 375 | 1406.3 | 3175 | 0.45 | 1092.32 | G300E | 4464050 | 35.03 | G300E | 0 | 0
110 | Story11 | C33 | 50 MPa RC Column (37.5 cm x 37.5 cm) | Column | 50MPa | Concrete Rectangular | 375 | 375 | 1406.3 | 3175 | 0.45 | 1092.32 | G300E | 4464050 | 35.03 | G300E | 0 | 0
111 | Story11 | C34 | 50 MPa RC Column (37.5 cm x 37.5 cm) | Column | 50MPa | Concrete Rectangular | 375 | 375 | 1406.3 | 3175 | 0.45 | 1092.32 | G300E | 24042158.33 | 188.64 | G300E | 0 | 0
112 | Story11 | C35 | 50 MPa RC Column (37.5 cm x 37.5 cm) | Column | 50MPa | Concrete Rectangular | 375 | 375 | 1406.3 | 3175 | 0.45 | 1092.32 | G300E | 26018066.67 | 204.15 | G300E | 0 | 0
113 | Story11 | C36 | 50 MPa RC Column (37.5 cm x 37.5 cm) | Column | 50MPa | Concrete Rectangular | 375 | 375 | 1406.3 | 3175 | 0.45 | 1092.32 | G300E | 17644533.33 | 138.45 | G300E | 0 | 0
114 | Story11 | C37 | 50 MPa RC Column (37.5 cm x 37.5 cm) | Column | 50MPa | Concrete Rectangular | 375 | 375 | 1406.3 | 3175 | 0.45 | 1092.32 | G300E | 17630775 | 138.34 | G300E | 0 | 0
115 | Story11 | C38 | 50 MPa RC Column (37.5 cm x 37.5 cm) | Column | 50MPa | Concrete Rectangular | 375 | 375 | 1406.3 | 3175 | 0.45 | 1092.32 | G300E | 25977850 | 203.83 | G300E | 0 | 0
116 | Story11 | C39 | 50 MPa RC Column (37.5 cm x 37.5 cm) | Column | 50MPa | Concrete Rectangular | 375 | 375 | 1406.3 | 3175 | 0.45 | 1092.32 | G300E | 24097191.67 | 189.08 | G300E | 0 | 0
117 | Story11 | C4 | 50 MPa RC Column (37.5 cm x 37.5 cm) | Column | 50MPa | Concrete Rectangular | 375 | 375 | 1406.3 | 3175 | 0.45 | 1092.32 | G300E | 4464050 | 35.03 | G300E | 0 | 0
118 | Story11 | C40 | 50 MPa RC Column (37.5 cm x 37.5 cm) | Column | 50MPa | Concrete Rectangular | 375 | 375 | 1406.3 | 3175 | 0.45 | 1092.32 | G300E | 4464050 | 35.03 | G300E | 0 | 0
119 | Story11 | C41 | 50 MPa RC Column (37.5 cm x 37.5 cm) | Column | 50MPa | Concrete Rectangular | 375 | 375 | 1406.3 | 3225 | 0.45 | 1109.52 | G300E | 4534350 | 35.58 | G300E | 0 | 0
120 | Story11 | C42 | 50 MPa RC Column (37.5 cm x 37.5 cm) | Column | 50MPa | Concrete Rectangular | 375 | 375 | 1406.3 | 3175 | 0.45 | 1092.32 | G300E | 4464050 | 35.03 | G300E | 0 | 0
121 | Story11 | C43 | 50 MPa RC Column (37.5 cm x 37.5 cm) | Column | 50MPa | Concrete Rectangular | 375 | 375 | 1406.3 | 3175 | 0.45 | 1092.32 | G300E | 4464050 | 35.03 | G300E | 0 | 0
122 | Story11 | C44 | 50 MPa RC Column (37.5 cm x 37.5 cm) | Column | 50MPa | Concrete Rectangular | 375 | 375 | 1406.3 | 3175 | 0.45 | 1092.32 | G300E | 4464050 | 35.03 | G300E | 0 | 0
123 | Story11 | C45 | 50 MPa RC Column (37.5 cm x 37.5 cm) | Column | 50MPa | Concrete Rectangular | 375 | 375 | 1406.3 | 3175 | 0.45 | 1092.32 | G300E | 4464050 | 35.03 | G300E | 0 | 0
124 | Story11 | C46 | 50 MPa RC Column (37.5 cm x 37.5 cm) | Column | 50MPa | Concrete Rectangular | 375 | 375 | 1406.3 | 3175 | 0.45 | 1092.32 | G300E | 4464050 | 35.03 | G300E | 0 | 0
125 | Story11 | C47 | 50 MPa RC Column (37.5 cm x 37.5 cm) | Column | 50MPa | Concrete Rectangular | 375 | 375 | 1406.3 | 3175 | 0.45 | 1092.32 | G300E | 4464050 | 35.03 | G300E | 0 | 0
126 | Story11 | C48 | 50 MPa RC Column (37.5 cm x 37.5 cm) | Column | 50MPa | Concrete Rectangular | 375 | 375 | 1406.3 | 3225 | 0.45 | 1109.52 | G300E | 4534350 | 35.58 | G300E | 0 | 0
127 | Story11 | C5 | 50 MPa RC Column (37.5 cm x 37.5 cm) | Column | 50MPa | Concrete Rectangular | 375 | 375 | 1406.3 | 3175 | 0.45 | 1092.32 | G300E | 4464050 | 35.03 | G300E | 0 | 0
128 | Story11 | C6 | 50 MPa RC Column (37.5 cm x 37.5 cm) | Column | 50MPa | Concrete Rectangular | 375 | 375 | 1406.3 | 3175 | 0.45 | 1092.32 | G300E | 4464050 | 35.03 | G300E | 0 | 0
129 | Story11 | C7 | 50 MPa RC Column (37.5 cm x 37.5 cm) | Column | 50MPa | Concrete Rectangular | 375 | 375 | 1406.3 | 3175 | 0.45 | 1092.32 | G300E | 4464050 | 35.03 | G300E | 0 | 0
130 | Story11 | C8 | 50 MPa RC Column (37.5 cm x 37.5 cm) | Column | 50MPa | Concrete Rectangular | 375 | 375 | 1406.3 | 3225 | 0.45 | 1109.52 | G300E | 4534350 | 35.58 | G300E | 0 | 0
131 | Story11 | C9 | 50 MPa RC Column (37.5 cm x 37.5 cm) | Column | 50MPa | Concrete Rectangular | 375 | 375 | 1406.3 | 3175 | 0.45 | 1092.32 | G300E | 4464050 | 35.03 | G300E | 0 | 0
132 | Story12 | C1 | 50 MPa RC Column (37.5 cm x 37.5 cm) | Column | 50MPa | Concrete Rectangular | 375 | 375 | 1406.3 | 3225 | 0.45 | 1109.52 | G300E | 4534350 | 35.58 | G300E | 0 | 0
133 | Story12 | C10 | 50 MPa RC Column (37.5 cm x 37.5 cm) | Column | 50MPa | Concrete Rectangular | 375 | 375 | 1406.3 | 3175 | 0.45 | 1092.32 | G300E | 15010341.67 | 117.78 | G300E | 0 | 0
134 | Story12 | C11 | 50 MPa RC Column (37.5 cm x 37.5 cm) | Column | 50MPa | Concrete Rectangular | 375 | 375 | 1406.3 | 3175 | 0.45 | 1092.32 | G300E | 16805275 | 131.86 | G300E | 0 | 0
135 | Story12 | C12 | 50 MPa RC Column (37.5 cm x 37.5 cm) | Column | 50MPa | Concrete Rectangular | 375 | 375 | 1406.3 | 3175 | 0.45 | 1092.32 | G300E | 8825441.67 | 69.25 | G300E | 0 | 0
136 | Story12 | C13 | 50 MPa RC Column (37.5 cm x 37.5 cm) | Column | 50MPa | Concrete Rectangular | 375 | 375 | 1406.3 | 3175 | 0.45 | 1092.32 | G300E | 8823325 | 69.23 | G300E | 0 | 0
137 | Story12 | C14 | 50 MPa RC Column (37.5 cm x 37.5 cm) | Column | 50MPa | Concrete Rectangular | 375 | 375 | 1406.3 | 3175 | 0.45 | 1092.32 | G300E | 16802100 | 131.84 | G300E | 0 | 0
138 | Story12 | C15 | 50 MPa RC Column (37.5 cm x 37.5 cm) | Column | 50MPa | Concrete Rectangular | 375 | 375 | 1406.3 | 3175 | 0.45 | 1092.32 | G300E | 15007166.67 | 117.75 | G300E | 0 | 0
139 | Story12 | C16 | 50 MPa RC Column (37.5 cm x 37.5 cm) | Column | 50MPa | Concrete Rectangular | 375 | 375 | 1406.3 | 3175 | 0.45 | 1092.32 | G300E | 4464050 | 35.03 | G300E | 0 | 0
140 | Story12 | C17 | 50 MPa RC Column (37.5 cm x 37.5 cm) | Column | 50MPa | Concrete Rectangular | 375 | 375 | 1406.3 | 3175 | 0.45 | 1092.32 | G300E | 4464050 | 35.03 | G300E | 0 | 0
141 | Story12 | C18 | 50 MPa RC Column (37.5 cm x 37.5 cm) | Column | 50MPa | Concrete Rectangular | 375 | 375 | 1406.3 | 3175 | 0.45 | 1092.32 | G300E | 13163550 | 103.29 | G300E | 0 | 0
142 | Story12 | C19 | 50 MPa RC Column (37.5 cm x 37.5 cm) | Column | 50MPa | Concrete Rectangular | 375 | 375 | 1406.3 | 3175 | 0.45 | 1092.32 | G300E | 4464050 | 35.03 | G300E | 0 | 0
143 | Story12 | C2 | 50 MPa RC Column (37.5 cm x 37.5 cm) | Column | 50MPa | Concrete Rectangular | 375 | 375 | 1406.3 | 3175 | 0.45 | 1092.32 | G300E | 4464050 | 35.03 | G300E | 0 | 0
144 | Story12 | C22 | 50 MPa RC Column (37.5 cm x 37.5 cm) | Column | 50MPa | Concrete Rectangular | 375 | 375 | 1406.3 | 3175 | 0.45 | 1092.32 | G300E | 4464050 | 35.03 | G300E | 0 | 0
145 | Story12 | C23 | 50 MPa RC Column (37.5 cm x 37.5 cm) | Column | 50MPa | Concrete Rectangular | 375 | 375 | 1406.3 | 3175 | 0.45 | 1092.32 | G300E | 13133916.67 | 103.05 | G300E | 0 | 0
146 | Story12 | C24 | 50 MPa RC Column (37.5 cm x 37.5 cm) | Column | 50MPa | Concrete Rectangular | 375 | 375 | 1406.3 | 3175 | 0.45 | 1092.32 | G300E | 4464050 | 35.03 | G300E | 0 | 0
147 | Story12 | C25 | 50 MPa RC Column (37.5 cm x 37.5 cm) | Column | 50MPa | Concrete Rectangular | 375 | 375 | 1406.3 | 3175 | 0.45 | 1092.32 | G300E | 4464050 | 35.03 | G300E | 0 | 0
148 | Story12 | C26 | 50 MPa RC Column (37.5 cm x 37.5 cm) | Column | 50MPa | Concrete Rectangular | 375 | 375 | 1406.3 | 3175 | 0.45 | 1092.32 | G300E | 13163550 | 103.29 | G300E | 0 | 0
149 | Story12 | C27 | 50 MPa RC Column (37.5 cm x 37.5 cm) | Column | 50MPa | Concrete Rectangular | 375 | 375 | 1406.3 | 3175 | 0.45 | 1092.32 | G300E | 4464050 | 35.03 | G300E | 0 | 0
150 | Story12 | C3 | 50 MPa RC Column (37.5 cm x 37.5 cm) | Column | 50MPa | Concrete Rectangular | 375 | 375 | 1406.3 | 3175 | 0.45 | 1092.32 | G300E | 4464050 | 35.03 | G300E | 0 | 0
151 | Story12 | C30 | 50 MPa RC Column (37.5 cm x 37.5 cm) | Column | 50MPa | Concrete Rectangular | 375 | 375 | 1406.3 | 3175 | 0.45 | 1092.32 | G300E | 4464050 | 35.03 | G300E | 0 | 0
152 | Story12 | C31 | 50 MPa RC Column (37.5 cm x 37.5 cm) | Column | 50MPa | Concrete Rectangular | 375 | 375 | 1406.3 | 3175 | 0.45 | 1092.32 | G300E | 13141325 | 103.11 | G300E | 0 | 0
153 | Story12 | C32 | 50 MPa RC Column (37.5 cm x 37.5 cm) | Column | 50MPa | Concrete Rectangular | 375 | 375 | 1406.3 | 3175 | 0.45 | 1092.32 | G300E | 4464050 | 35.03 | G300E | 0 | 0
154 | Story12 | C33 | 50 MPa RC Column (37.5 cm x 37.5 cm) | Column | 50MPa | Concrete Rectangular | 375 | 375 | 1406.3 | 3175 | 0.45 | 1092.32 | G300E | 4464050 | 35.03 | G300E | 0 | 0
155 | Story12 | C34 | 50 MPa RC Column (37.5 cm x 37.5 cm) | Column | 50MPa | Concrete Rectangular | 375 | 375 | 1406.3 | 3175 | 0.45 | 1092.32 | G300E | 15010341.67 | 117.78 | G300E | 0 | 0
156 | Story12 | C35 | 50 MPa RC Column (37.5 cm x 37.5 cm) | Column | 50MPa | Concrete Rectangular | 375 | 375 | 1406.3 | 3175 | 0.45 | 1092.32 | G300E | 16805275 | 131.86 | G300E | 0 | 0
157 | Story12 | C36 | 50 MPa RC Column (37.5 cm x 37.5 cm) | Column | 50MPa | Concrete Rectangular | 375 | 375 | 1406.3 | 3175 | 0.45 | 1092.32 | G300E | 8820150 | 69.21 | G300E | 0 | 0
158 | Story12 | C37 | 50 MPa RC Column (37.5 cm x 37.5 cm) | Column | 50MPa | Concrete Rectangular | 375 | 375 | 1406.3 | 3175 | 0.45 | 1092.32 | G300E | 8807450 | 69.11 | G300E | 0 | 0
159 | Story12 | C38 | 50 MPa RC Column (37.5 cm x 37.5 cm) | Column | 50MPa | Concrete Rectangular | 375 | 375 | 1406.3 | 3175 | 0.45 | 1092.32 | G300E | 16769291.67 | 131.58 | G300E | 0 | 0
160 | Story12 | C39 | 50 MPa RC Column (37.5 cm x 37.5 cm) | Column | 50MPa | Concrete Rectangular | 375 | 375 | 1406.3 | 3175 | 0.45 | 1092.32 | G300E | 15065375 | 118.21 | G300E | 0 | 0
161 | Story12 | C4 | 50 MPa RC Column (37.5 cm x 37.5 cm) | Column | 50MPa | Concrete Rectangular | 375 | 375 | 1406.3 | 3175 | 0.45 | 1092.32 | G300E | 4464050 | 35.03 | G300E | 0 | 0
162 | Story12 | C40 | 50 MPa RC Column (37.5 cm x 37.5 cm) | Column | 50MPa | Concrete Rectangular | 375 | 375 | 1406.3 | 3175 | 0.45 | 1092.32 | G300E | 4464050 | 35.03 | G300E | 0 | 0
163 | Story12 | C41 | 50 MPa RC Column (37.5 cm x 37.5 cm) | Column | 50MPa | Concrete Rectangular | 375 | 375 | 1406.3 | 3225 | 0.45 | 1109.52 | G300E | 4534350 | 35.58 | G300E | 0 | 0
164 | Story12 | C42 | 50 MPa RC Column (37.5 cm x 37.5 cm) | Column | 50MPa | Concrete Rectangular | 375 | 375 | 1406.3 | 3175 | 0.45 | 1092.32 | G300E | 4464050 | 35.03 | G300E | 0 | 0
165 | Story12 | C43 | 50 MPa RC Column (37.5 cm x 37.5 cm) | Column | 50MPa | Concrete Rectangular | 375 | 375 | 1406.3 | 3175 | 0.45 | 1092.32 | G300E | 4464050 | 35.03 | G300E | 0 | 0
166 | Story12 | C44 | 50 MPa RC Column (37.5 cm x 37.5 cm) | Column | 50MPa | Concrete Rectangular | 375 | 375 | 1406.3 | 3175 | 0.45 | 1092.32 | G300E | 4464050 | 35.03 | G300E | 0 | 0
167 | Story12 | C45 | 50 MPa RC Column (37.5 cm x 37.5 cm) | Column | 50MPa | Concrete Rectangular | 375 | 375 | 1406.3 | 3175 | 0.45 | 1092.32 | G300E | 4464050 | 35.03 | G300E | 0 | 0
168 | Story12 | C46 | 50 MPa RC Column (37.5 cm x 37.5 cm) | Column | 50MPa | Concrete Rectangular | 375 | 375 | 1406.3 | 3175 | 0.45 | 1092.32 | G300E | 4464050 | 35.03 | G300E | 0 | 0
169 | Story12 | C47 | 50 MPa RC Column (37.5 cm x 37.5 cm) | Column | 50MPa | Concrete Rectangular | 375 | 375 | 1406.3 | 3175 | 0.45 | 1092.32 | G300E | 4464050 | 35.03 | G300E | 0 | 0
170 | Story12 | C48 | 50 MPa RC Column (37.5 cm x 37.5 cm) | Column | 50MPa | Concrete Rectangular | 375 | 375 | 1406.3 | 3225 | 0.45 | 1109.52 | G300E | 4534350 | 35.58 | G300E | 0 | 0
171 | Story12 | C5 | 50 MPa RC Column (37.5 cm x 37.5 cm) | Column | 50MPa | Concrete Rectangular | 375 | 375 | 1406.3 | 3175 | 0.45 | 1092.32 | G300E | 4464050 | 35.03 | G300E | 0 | 0
172 | Story12 | C6 | 50 MPa RC Column (37.5 cm x 37.5 cm) | Column | 50MPa | Concrete Rectangular | 375 | 375 | 1406.3 | 3175 | 0.45 | 1092.32 | G300E | 4464050 | 35.03 | G300E | 0 | 0
173 | Story12 | C7 | 50 MPa RC Column (37.5 cm x 37.5 cm) | Column | 50MPa | Concrete Rectangular | 375 | 375 | 1406.3 | 3175 | 0.45 | 1092.32 | G300E | 4464050 | 35.03 | G300E | 0 | 0
174 | Story12 | C8 | 50 MPa RC Column (37.5 cm x 37.5 cm) | Column | 50MPa | Concrete Rectangular | 375 | 375 | 1406.3 | 3225 | 0.45 | 1109.52 | G300E | 4534350 | 35.58 | G300E | 0 | 0
175 | Story12 | C9 | 50 MPa RC Column (37.5 cm x 37.5 cm) | Column | 50MPa | Concrete Rectangular | 375 | 375 | 1406.3 | 3175 | 0.45 | 1092.32 | G300E | 4464050 | 35.03 | G300E | 0 | 0
176 | Story13 | C1 | 50 MPa RC Column (32.5 cm x 32.5 cm) | Column | 50MPa | Concrete Rectangular | 325 | 325 | 1056.3 | 3225 | 0.34 | 833.37 | G300E | 3405600 | 26.72 | G300E | 0 | 0
177 | Story13 | C10 | 50 MPa RC Column (32.5 cm x 32.5 cm) | Column | 50MPa | Concrete Rectangular | 325 | 325 | 1056.3 | 3175 | 0.34 | 820.45 | G300E | 24842258.33 | 194.92 | G300E | 0 | 0
178 | Story13 | C11 | 50 MPa RC Column (32.5 cm x 32.5 cm) | Column | 50MPa | Concrete Rectangular | 325 | 325 | 1056.3 | 3175 | 0.34 | 820.45 | G300E | 26240316.67 | 205.89 | G300E | 0 | 0
179 | Story13 | C12 | 50 MPa RC Column (32.5 cm x 32.5 cm) | Column | 50MPa | Concrete Rectangular | 325 | 325 | 1056.3 | 3175 | 0.34 | 820.45 | G300E | 19202400 | 150.67 | G300E | 0 | 0
180 | Story13 | C13 | 50 MPa RC Column (32.5 cm x 32.5 cm) | Column | 50MPa | Concrete Rectangular | 325 | 325 | 1056.3 | 3175 | 0.34 | 820.45 | G300E | 19201341.67 | 150.66 | G300E | 0 | 0
181 | Story13 | C14 | 50 MPa RC Column (32.5 cm x 32.5 cm) | Column | 50MPa | Concrete Rectangular | 325 | 325 | 1056.3 | 3175 | 0.34 | 820.45 | G300E | 26237141.67 | 205.87 | G300E | 0 | 0
182 | Story13 | C15 | 50 MPa RC Column (32.5 cm x 32.5 cm) | Column | 50MPa | Concrete Rectangular | 325 | 325 | 1056.3 | 3175 | 0.34 | 820.45 | G300E | 24840141.67 | 194.9 | G300E | 0 | 0
183 | Story13 | C16 | 50 MPa RC Column (32.5 cm x 32.5 cm) | Column | 50MPa | Concrete Rectangular | 325 | 325 | 1056.3 | 3175 | 0.34 | 820.45 | G300E | 5917141.67 | 46.43 | G300E | 0 | 0
184 | Story13 | C17 | 50 MPa RC Column (32.5 cm x 32.5 cm) | Column | 50MPa | Concrete Rectangular | 325 | 325 | 1056.3 | 3175 | 0.34 | 820.45 | G300E | 6192308.33 | 48.59 | G300E | 0 | 0
185 | Story13 | C18 | 50 MPa RC Column (32.5 cm x 32.5 cm) | Column | 50MPa | Concrete Rectangular | 325 | 325 | 1056.3 | 3175 | 0.34 | 820.45 | G300E | 23161625 | 181.73 | G300E | 0 | 0
186 | Story13 | C19 | 50 MPa RC Column (32.5 cm x 32.5 cm) | Column | 50MPa | Concrete Rectangular | 325 | 325 | 1056.3 | 3175 | 0.34 | 820.45 | G300E | 9544050 | 74.89 | G300E | 0 | 0
187 | Story13 | C2 | 50 MPa RC Column (32.5 cm x 32.5 cm) | Column | 50MPa | Concrete Rectangular | 325 | 325 | 1056.3 | 3175 | 0.34 | 820.45 | G300E | 3352800 | 26.31 | G300E | 0 | 0
188 | Story13 | C22 | 50 MPa RC Column (32.5 cm x 32.5 cm) | Column | 50MPa | Concrete Rectangular | 325 | 325 | 1056.3 | 3175 | 0.34 | 820.45 | G300E | 9525000 | 74.74 | G300E | 0 | 0
189 | Story13 | C23 | 50 MPa RC Column (32.5 cm x 32.5 cm) | Column | 50MPa | Concrete Rectangular | 325 | 325 | 1056.3 | 3175 | 0.34 | 820.45 | G300E | 23130933.33 | 181.49 | G300E | 0 | 0
190 | Story13 | C24 | 50 MPa RC Column (32.5 cm x 32.5 cm) | Column | 50MPa | Concrete Rectangular | 325 | 325 | 1056.3 | 3175 | 0.34 | 820.45 | G300E | 6177491.67 | 48.47 | G300E | 0 | 0
191 | Story13 | C25 | 50 MPa RC Column (32.5 cm x 32.5 cm) | Column | 50MPa | Concrete Rectangular | 325 | 325 | 1056.3 | 3175 | 0.34 | 820.45 | G300E | 6192308.33 | 48.59 | G300E | 0 | 0
192 | Story13 | C26 | 50 MPa RC Column (32.5 cm x 32.5 cm) | Column | 50MPa | Concrete Rectangular | 325 | 325 | 1056.3 | 3175 | 0.34 | 820.45 | G300E | 23161625 | 181.73 | G300E | 0 | 0
193 | Story13 | C27 | 50 MPa RC Column (32.5 cm x 32.5 cm) | Column | 50MPa | Concrete Rectangular | 325 | 325 | 1056.3 | 3175 | 0.34 | 820.45 | G300E | 9542991.67 | 74.88 | G300E | 0 | 0
194 | Story13 | C3 | 50 MPa RC Column (32.5 cm x 32.5 cm) | Column | 50MPa | Concrete Rectangular | 325 | 325 | 1056.3 | 3175 | 0.34 | 820.45 | G300E | 4238625 | 33.26 | G300E | 0 | 0
195 | Story13 | C30 | 50 MPa RC Column (32.5 cm x 32.5 cm) | Column | 50MPa | Concrete Rectangular | 325 | 325 | 1056.3 | 3175 | 0.34 | 820.45 | G300E | 9555691.67 | 74.98 | G300E | 0 | 0
196 | Story13 | C31 | 50 MPa RC Column (32.5 cm x 32.5 cm) | Column | 50MPa | Concrete Rectangular | 325 | 325 | 1056.3 | 3175 | 0.34 | 820.45 | G300E | 23140458.33 | 181.57 | G300E | 0 | 0
197 | Story13 | C32 | 50 MPa RC Column (32.5 cm x 32.5 cm) | Column | 50MPa | Concrete Rectangular | 325 | 325 | 1056.3 | 3175 | 0.34 | 820.45 | G300E | 6158441.67 | 48.32 | G300E | 0 | 0
198 | Story13 | C33 | 50 MPa RC Column (32.5 cm x 32.5 cm) | Column | 50MPa | Concrete Rectangular | 325 | 325 | 1056.3 | 3175 | 0.34 | 820.45 | G300E | 5919258.33 | 46.44 | G300E | 0 | 0
199 | Story13 | C34 | 50 MPa RC Column (32.5 cm x 32.5 cm) | Column | 50MPa | Concrete Rectangular | 325 | 325 | 1056.3 | 3175 | 0.34 | 820.45 | G300E | 24843316.67 | 194.93 | G300E | 0 | 0
200 | Story13 | C35 | 50 MPa RC Column (32.5 cm x 32.5 cm) | Column | 50MPa | Concrete Rectangular | 325 | 325 | 1056.3 | 3175 | 0.34 | 820.45 | G300E | 26240316.67 | 205.89 | G300E | 0 | 0
201 | Story13 | C36 | 50 MPa RC Column (32.5 cm x 32.5 cm) | Column | 50MPa | Concrete Rectangular | 325 | 325 | 1056.3 | 3175 | 0.34 | 820.45 | G300E | 19199225 | 150.64 | G300E | 0 | 0
202 | Story13 | C37 | 50 MPa RC Column (32.5 cm x 32.5 cm) | Column | 50MPa | Concrete Rectangular | 325 | 325 | 1056.3 | 3175 | 0.34 | 820.45 | G300E | 19189700 | 150.57 | G300E | 0 | 0
203 | Story13 | C38 | 50 MPa RC Column (32.5 cm x 32.5 cm) | Column | 50MPa | Concrete Rectangular | 325 | 325 | 1056.3 | 3175 | 0.34 | 820.45 | G300E | 26212800 | 205.68 | G300E | 0 | 0
204 | Story13 | C39 | 50 MPa RC Column (32.5 cm x 32.5 cm) | Column | 50MPa | Concrete Rectangular | 325 | 325 | 1056.3 | 3175 | 0.34 | 820.45 | G300E | 24894116.67 | 195.33 | G300E | 0 | 0
205 | Story13 | C4 | 50 MPa RC Column (32.5 cm x 32.5 cm) | Column | 50MPa | Concrete Rectangular | 325 | 325 | 1056.3 | 3175 | 0.34 | 820.45 | G300E | 4050241.67 | 31.78 | G300E | 0 | 0
206 | Story13 | C40 | 50 MPa RC Column (32.5 cm x 32.5 cm) | Column | 50MPa | Concrete Rectangular | 325 | 325 | 1056.3 | 3175 | 0.34 | 820.45 | G300E | 6196541.67 | 48.62 | G300E | 0 | 0
207 | Story13 | C41 | 50 MPa RC Column (32.5 cm x 32.5 cm) | Column | 50MPa | Concrete Rectangular | 325 | 325 | 1056.3 | 3225 | 0.34 | 833.37 | G300E | 3405600 | 26.72 | G300E | 0 | 0
208 | Story13 | C42 | 50 MPa RC Column (32.5 cm x 32.5 cm) | Column | 50MPa | Concrete Rectangular | 325 | 325 | 1056.3 | 3175 | 0.34 | 820.45 | G300E | 3352800 | 26.31 | G300E | 0 | 0
209 | Story13 | C43 | 50 MPa RC Column (32.5 cm x 32.5 cm) | Column | 50MPa | Concrete Rectangular | 325 | 325 | 1056.3 | 3175 | 0.34 | 820.45 | G300E | 4236508.33 | 33.24 | G300E | 0 | 0
210 | Story13 | C44 | 50 MPa RC Column (32.5 cm x 32.5 cm) | Column | 50MPa | Concrete Rectangular | 325 | 325 | 1056.3 | 3175 | 0.34 | 820.45 | G300E | 4048125 | 31.76 | G300E | 0 | 0
211 | Story13 | C45 | 50 MPa RC Column (32.5 cm x 32.5 cm) | Column | 50MPa | Concrete Rectangular | 325 | 325 | 1056.3 | 3175 | 0.34 | 820.45 | G300E | 4044950 | 31.74 | G300E | 0 | 0
212 | Story13 | C46 | 50 MPa RC Column (32.5 cm x 32.5 cm) | Column | 50MPa | Concrete Rectangular | 325 | 325 | 1056.3 | 3175 | 0.34 | 820.45 | G300E | 4223808.33 | 33.14 | G300E | 0 | 0
213 | Story13 | C47 | 50 MPa RC Column (32.5 cm x 32.5 cm) | Column | 50MPa | Concrete Rectangular | 325 | 325 | 1056.3 | 3175 | 0.34 | 820.45 | G300E | 3352800 | 26.31 | G300E | 0 | 0
214 | Story13 | C48 | 50 MPa RC Column (32.5 cm x 32.5 cm) | Column | 50MPa | Concrete Rectangular | 325 | 325 | 1056.3 | 3225 | 0.34 | 833.37 | G300E | 3405600 | 26.72 | G300E | 0 | 0
215 | Story13 | C5 | 50 MPa RC Column (32.5 cm x 32.5 cm) | Column | 50MPa | Concrete Rectangular | 325 | 325 | 1056.3 | 3175 | 0.34 | 820.45 | G300E | 4050241.67 | 31.78 | G300E | 0 | 0
216 | Story13 | C6 | 50 MPa RC Column (32.5 cm x 32.5 cm) | Column | 50MPa | Concrete Rectangular | 325 | 325 | 1056.3 | 3175 | 0.34 | 820.45 | G300E | 4238625 | 33.26 | G300E | 0 | 0
217 | Story13 | C7 | 50 MPa RC Column (32.5 cm x 32.5 cm) | Column | 50MPa | Concrete Rectangular | 325 | 325 | 1056.3 | 3175 | 0.34 | 820.45 | G300E | 3352800 | 26.31 | G300E | 0 | 0
218 | Story13 | C8 | 50 MPa RC Column (32.5 cm x 32.5 cm) | Column | 50MPa | Concrete Rectangular | 325 | 325 | 1056.3 | 3225 | 0.34 | 833.37 | G300E | 3405600 | 26.72 | G300E | 0 | 0
219 | Story13 | C9 | 50 MPa RC Column (32.5 cm x 32.5 cm) | Column | 50MPa | Concrete Rectangular | 325 | 325 | 1056.3 | 3175 | 0.34 | 820.45 | G300E | 5918200 | 46.44 | G300E | 0 | 0
220 | Story14 | C1 | 50 MPa RC Column (32.5 cm x 32.5 cm) | Column | 50MPa | Concrete Rectangular | 325 | 325 | 1056.3 | 3225 | 0.34 | 833.37 | G300E | 3405600 | 26.72 | G300E | 0 | 0
221 | Story14 | C10 | 50 MPa RC Column (32.5 cm x 32.5 cm) | Column | 50MPa | Concrete Rectangular | 325 | 325 | 1056.3 | 3175 | 0.34 | 820.45 | G300E | 16168158.33 | 126.86 | G300E | 0 | 0
222 | Story14 | C11 | 50 MPa RC Column (32.5 cm x 32.5 cm) | Column | 50MPa | Concrete Rectangular | 325 | 325 | 1056.3 | 3175 | 0.34 | 820.45 | G300E | 17442391.67 | 136.86 | G300E | 0 | 0
223 | Story14 | C12 | 50 MPa RC Column (32.5 cm x 32.5 cm) | Column | 50MPa | Concrete Rectangular | 325 | 325 | 1056.3 | 3175 | 0.34 | 820.45 | G300E | 11519958.33 | 90.39 | G300E | 0 | 0
224 | Story14 | C13 | 50 MPa RC Column (32.5 cm x 32.5 cm) | Column | 50MPa | Concrete Rectangular | 325 | 325 | 1056.3 | 3175 | 0.34 | 820.45 | G300E | 11517841.67 | 90.37 | G300E | 0 | 0
225 | Story14 | C14 | 50 MPa RC Column (32.5 cm x 32.5 cm) | Column | 50MPa | Concrete Rectangular | 325 | 325 | 1056.3 | 3175 | 0.34 | 820.45 | G300E | 17439216.67 | 136.83 | G300E | 0 | 0
226 | Story14 | C15 | 50 MPa RC Column (32.5 cm x 32.5 cm) | Column | 50MPa | Concrete Rectangular | 325 | 325 | 1056.3 | 3175 | 0.34 | 820.45 | G300E | 16164983.33 | 126.84 | G300E | 0 | 0
227 | Story14 | C16 | 50 MPa RC Column (32.5 cm x 32.5 cm) | Column | 50MPa | Concrete Rectangular | 325 | 325 | 1056.3 | 3175 | 0.34 | 820.45 | G300E | 3814233.33 | 29.93 | G300E | 0 | 0
228 | Story14 | C17 | 50 MPa RC Column (32.5 cm x 32.5 cm) | Column | 50MPa | Concrete Rectangular | 325 | 325 | 1056.3 | 3175 | 0.34 | 820.45 | G300E | 3890433.33 | 30.53 | G300E | 0 | 0
229 | Story14 | C18 | 50 MPa RC Column (32.5 cm x 32.5 cm) | Column | 50MPa | Concrete Rectangular | 325 | 325 | 1056.3 | 3175 | 0.34 | 820.45 | G300E | 14530916.67 | 114.01 | G300E | 0 | 0
230 | Story14 | C19 | 50 MPa RC Column (32.5 cm x 32.5 cm) | Column | 50MPa | Concrete Rectangular | 325 | 325 | 1056.3 | 3175 | 0.34 | 820.45 | G300E | 5603875 | 43.97 | G300E | 0 | 0
231 | Story14 | C2 | 50 MPa RC Column (32.5 cm x 32.5 cm) | Column | 50MPa | Concrete Rectangular | 325 | 325 | 1056.3 | 3175 | 0.34 | 820.45 | G300E | 3352800 | 26.31 | G300E | 0 | 0
232 | Story14 | C22 | 50 MPa RC Column (32.5 cm x 32.5 cm) | Column | 50MPa | Concrete Rectangular | 325 | 325 | 1056.3 | 3175 | 0.34 | 820.45 | G300E | 5588000 | 43.85 | G300E | 0 | 0
233 | Story14 | C23 | 50 MPa RC Column (32.5 cm x 32.5 cm) | Column | 50MPa | Concrete Rectangular | 325 | 325 | 1056.3 | 3175 | 0.34 | 820.45 | G300E | 14511866.67 | 113.87 | G300E | 0 | 0
234 | Story14 | C24 | 50 MPa RC Column (32.5 cm x 32.5 cm) | Column | 50MPa | Concrete Rectangular | 325 | 325 | 1056.3 | 3175 | 0.34 | 820.45 | G300E | 3887258.33 | 30.5 | G300E | 0 | 0
235 | Story14 | C25 | 50 MPa RC Column (32.5 cm x 32.5 cm) | Column | 50MPa | Concrete Rectangular | 325 | 325 | 1056.3 | 3175 | 0.34 | 820.45 | G300E | 3891491.67 | 30.53 | G300E | 0 | 0
236 | Story14 | C26 | 50 MPa RC Column (32.5 cm x 32.5 cm) | Column | 50MPa | Concrete Rectangular | 325 | 325 | 1056.3 | 3175 | 0.34 | 820.45 | G300E | 14530916.67 | 114.01 | G300E | 0 | 0
237 | Story14 | C27 | 50 MPa RC Column (32.5 cm x 32.5 cm) | Column | 50MPa | Concrete Rectangular | 325 | 325 | 1056.3 | 3175 | 0.34 | 820.45 | G300E | 5602816.67 | 43.96 | G300E | 0 | 0
238 | Story14 | C3 | 50 MPa RC Column (32.5 cm x 32.5 cm) | Column | 50MPa | Concrete Rectangular | 325 | 325 | 1056.3 | 3175 | 0.34 | 820.45 | G300E | 3908425 | 30.67 | G300E | 0 | 0
239 | Story14 | C30 | 50 MPa RC Column (32.5 cm x 32.5 cm) | Column | 50MPa | Concrete Rectangular | 325 | 325 | 1056.3 | 3175 | 0.34 | 820.45 | G300E | 5601758.33 | 43.95 | G300E | 0 | 0
240 | Story14 | C31 | 50 MPa RC Column (32.5 cm x 32.5 cm) | Column | 50MPa | Concrete Rectangular | 325 | 325 | 1056.3 | 3175 | 0.34 | 820.45 | G300E | 14519275 | 113.92 | G300E | 0 | 0
241 | Story14 | C32 | 50 MPa RC Column (32.5 cm x 32.5 cm) | Column | 50MPa | Concrete Rectangular | 325 | 325 | 1056.3 | 3175 | 0.34 | 820.45 | G300E | 3888316.67 | 30.51 | G300E | 0 | 0
242 | Story14 | C33 | 50 MPa RC Column (32.5 cm x 32.5 cm) | Column | 50MPa | Concrete Rectangular | 325 | 325 | 1056.3 | 3175 | 0.34 | 820.45 | G300E | 3815291.67 | 29.94 | G300E | 0 | 0
243 | Story14 | C34 | 50 MPa RC Column (32.5 cm x 32.5 cm) | Column | 50MPa | Concrete Rectangular | 325 | 325 | 1056.3 | 3175 | 0.34 | 820.45 | G300E | 16168158.33 | 126.86 | G300E | 0 | 0
244 | Story14 | C35 | 50 MPa RC Column (32.5 cm x 32.5 cm) | Column | 50MPa | Concrete Rectangular | 325 | 325 | 1056.3 | 3175 | 0.34 | 820.45 | G300E | 17442391.67 | 136.86 | G300E | 0 | 0
245 | Story14 | C36 | 50 MPa RC Column (32.5 cm x 32.5 cm) | Column | 50MPa | Concrete Rectangular | 325 | 325 | 1056.3 | 3175 | 0.34 | 820.45 | G300E | 11516783.33 | 90.36 | G300E | 0 | 0
246 | Story14 | C37 | 50 MPa RC Column (32.5 cm x 32.5 cm) | Column | 50MPa | Concrete Rectangular | 325 | 325 | 1056.3 | 3175 | 0.34 | 820.45 | G300E | 11506200 | 90.28 | G300E | 0 | 0
247 | Story14 | C38 | 50 MPa RC Column (32.5 cm x 32.5 cm) | Column | 50MPa | Concrete Rectangular | 325 | 325 | 1056.3 | 3175 | 0.34 | 820.45 | G300E | 17416991.67 | 136.66 | G300E | 0 | 0
248 | Story14 | C39 | 50 MPa RC Column (32.5 cm x 32.5 cm) | Column | 50MPa | Concrete Rectangular | 325 | 325 | 1056.3 | 3175 | 0.34 | 820.45 | G300E | 16220016.67 | 127.27 | G300E | 0 | 0
249 | Story14 | C4 | 50 MPa RC Column (32.5 cm x 32.5 cm) | Column | 50MPa | Concrete Rectangular | 325 | 325 | 1056.3 | 3175 | 0.34 | 820.45 | G300E | 3727450 | 29.25 | G300E | 0 | 0
250 | Story14 | C40 | 50 MPa RC Column (32.5 cm x 32.5 cm) | Column | 50MPa | Concrete Rectangular | 325 | 325 | 1056.3 | 3175 | 0.34 | 820.45 | G300E | 3935941.67 | 30.88 | G300E | 0 | 0
251 | Story14 | C41 | 50 MPa RC Column (32.5 cm x 32.5 cm) | Column | 50MPa | Concrete Rectangular | 325 | 325 | 1056.3 | 3225 | 0.34 | 833.37 | G300E | 3405600 | 26.72 | G300E | 0 | 0
252 | Story14 | C42 | 50 MPa RC Column (32.5 cm x 32.5 cm) | Column | 50MPa | Concrete Rectangular | 325 | 325 | 1056.3 | 3175 | 0.34 | 820.45 | G300E | 3352800 | 26.31 | G300E | 0 | 0
253 | Story14 | C43 | 50 MPa RC Column (32.5 cm x 32.5 cm) | Column | 50MPa | Concrete Rectangular | 325 | 325 | 1056.3 | 3175 | 0.34 | 820.45 | G300E | 3906308.33 | 30.65 | G300E | 0 | 0
254 | Story14 | C44 | 50 MPa RC Column (32.5 cm x 32.5 cm) | Column | 50MPa | Concrete Rectangular | 325 | 325 | 1056.3 | 3175 | 0.34 | 820.45 | G300E | 3725333.33 | 29.23 | G300E | 0 | 0
255 | Story14 | C45 | 50 MPa RC Column (32.5 cm x 32.5 cm) | Column | 50MPa | Concrete Rectangular | 325 | 325 | 1056.3 | 3175 | 0.34 | 820.45 | G300E | 3722158.33 | 29.21 | G300E | 0 | 0
256 | Story14 | C46 | 50 MPa RC Column (32.5 cm x 32.5 cm) | Column | 50MPa | Concrete Rectangular | 325 | 325 | 1056.3 | 3175 | 0.34 | 820.45 | G300E | 3895725 | 30.57 | G300E | 0 | 0
257 | Story14 | C47 | 50 MPa RC Column (32.5 cm x 32.5 cm) | Column | 50MPa | Concrete Rectangular | 325 | 325 | 1056.3 | 3175 | 0.34 | 820.45 | G300E | 3352800 | 26.31 | G300E | 0 | 0
258 | Story14 | C48 | 50 MPa RC Column (32.5 cm x 32.5 cm) | Column | 50MPa | Concrete Rectangular | 325 | 325 | 1056.3 | 3225 | 0.34 | 833.37 | G300E | 3405600 | 26.72 | G300E | 0 | 0
259 | Story14 | C5 | 50 MPa RC Column (32.5 cm x 32.5 cm) | Column | 50MPa | Concrete Rectangular | 325 | 325 | 1056.3 | 3175 | 0.34 | 820.45 | G300E | 3727450 | 29.25 | G300E | 0 | 0
260 | Story14 | C6 | 50 MPa RC Column (32.5 cm x 32.5 cm) | Column | 50MPa | Concrete Rectangular | 325 | 325 | 1056.3 | 3175 | 0.34 | 820.45 | G300E | 3907366.67 | 30.66 | G300E | 0 | 0
261 | Story14 | C7 | 50 MPa RC Column (32.5 cm x 32.5 cm) | Column | 50MPa | Concrete Rectangular | 325 | 325 | 1056.3 | 3175 | 0.34 | 820.45 | G300E | 3352800 | 26.31 | G300E | 0 | 0
262 | Story14 | C8 | 50 MPa RC Column (32.5 cm x 32.5 cm) | Column | 50MPa | Concrete Rectangular | 325 | 325 | 1056.3 | 3225 | 0.34 | 833.37 | G300E | 3405600 | 26.72 | G300E | 0 | 0
263 | Story14 | C9 | 50 MPa RC Column (32.5 cm x 32.5 cm) | Column | 50MPa | Concrete Rectangular | 325 | 325 | 1056.3 | 3175 | 0.34 | 820.45 | G300E | 3815291.67 | 29.94 | G300E | 0 | 0
264 | Story15 | C1 | 50 MPa RC Column (30 cm x 30 cm) | Column | 50MPa | Concrete Rectangular | 300 | 300 | 900 | 3225 | 0.29 | 710.09 | G300E | 2902500 | 22.77 | G300E | 0 | 0
265 | Story15 | C10 | 50 MPa RC Column (30 cm x 30 cm) | Column | 50MPa | Concrete Rectangular | 300 | 300 | 900 | 3175 | 0.29 | 699.08 | G300E | 16944975 | 132.96 | G300E | 0 | 0
266 | Story15 | C11 | 50 MPa RC Column (30 cm x 30 cm) | Column | 50MPa | Concrete Rectangular | 300 | 300 | 900 | 3175 | 0.29 | 699.08 | G300E | 17746133.33 | 139.24 | G300E | 0 | 0
267 | Story15 | C12 | 50 MPa RC Column (30 cm x 30 cm) | Column | 50MPa | Concrete Rectangular | 300 | 300 | 900 | 3175 | 0.29 | 699.08 | G300E | 13232341.67 | 103.83 | G300E | 0 | 0
268 | Story15 | C13 | 50 MPa RC Column (30 cm x 30 cm) | Column | 50MPa | Concrete Rectangular | 300 | 300 | 900 | 3175 | 0.29 | 699.08 | G300E | 13231283.33 | 103.82 | G300E | 0 | 0
269 | Story15 | C14 | 50 MPa RC Column (30 cm x 30 cm) | Column | 50MPa | Concrete Rectangular | 300 | 300 | 900 | 3175 | 0.29 | 699.08 | G300E | 17740841.67 | 139.2 | G300E | 0 | 0
270 | Story15 | C15 | 50 MPa RC Column (30 cm x 30 cm) | Column | 50MPa | Concrete Rectangular | 300 | 300 | 900 | 3175 | 0.29 | 699.08 | G300E | 16943916.67 | 132.95 | G300E | 0 | 0
271 | Story15 | C16 | 50 MPa RC Column (30 cm x 30 cm) | Column | 50MPa | Concrete Rectangular | 300 | 300 | 900 | 3175 | 0.29 | 699.08 | G300E | 5888566.67 | 46.2 | G300E | 0 | 0
272 | Story15 | C17 | 50 MPa RC Column (30 cm x 30 cm) | Column | 50MPa | Concrete Rectangular | 300 | 300 | 900 | 3175 | 0.29 | 699.08 | G300E | 6026150 | 47.28 | G300E | 0 | 0
273 | Story15 | C18 | 50 MPa RC Column (30 cm x 30 cm) | Column | 50MPa | Concrete Rectangular | 300 | 300 | 900 | 3175 | 0.29 | 699.08 | G300E | 15895108.33 | 124.72 | G300E | 0 | 0
274 | Story15 | C19 | 50 MPa RC Column (30 cm x 30 cm) | Column | 50MPa | Concrete Rectangular | 300 | 300 | 900 | 3175 | 0.29 | 699.08 | G300E | 7796741.67 | 61.18 | G300E | 0 | 0
275 | Story15 | C2 | 50 MPa RC Column (30 cm x 30 cm) | Column | 50MPa | Concrete Rectangular | 300 | 300 | 900 | 3175 | 0.29 | 699.08 | G300E | 3778250 | 29.65 | G300E | 0 | 0
276 | Story15 | C22 | 50 MPa RC Column (30 cm x 30 cm) | Column | 50MPa | Concrete Rectangular | 300 | 300 | 900 | 3175 | 0.29 | 699.08 | G300E | 7786158.33 | 61.09 | G300E | 0 | 0
277 | Story15 | C23 | 50 MPa RC Column (30 cm x 30 cm) | Column | 50MPa | Concrete Rectangular | 300 | 300 | 900 | 3175 | 0.29 | 699.08 | G300E | 15877116.67 | 124.58 | G300E | 0 | 0
278 | Story15 | C24 | 50 MPa RC Column (30 cm x 30 cm) | Column | 50MPa | Concrete Rectangular | 300 | 300 | 900 | 3175 | 0.29 | 699.08 | G300E | 6018741.67 | 47.23 | G300E | 0 | 0
279 | Story15 | C25 | 50 MPa RC Column (30 cm x 30 cm) | Column | 50MPa | Concrete Rectangular | 300 | 300 | 900 | 3175 | 0.29 | 699.08 | G300E | 6026150 | 47.28 | G300E | 0 | 0
280 | Story15 | C26 | 50 MPa RC Column (30 cm x 30 cm) | Column | 50MPa | Concrete Rectangular | 300 | 300 | 900 | 3175 | 0.29 | 699.08 | G300E | 15895108.33 | 124.72 | G300E | 0 | 0
281 | Story15 | C27 | 50 MPa RC Column (30 cm x 30 cm) | Column | 50MPa | Concrete Rectangular | 300 | 300 | 900 | 3175 | 0.29 | 699.08 | G300E | 7796741.67 | 61.18 | G300E | 0 | 0
282 | Story15 | C3 | 50 MPa RC Column (30 cm x 30 cm) | Column | 50MPa | Concrete Rectangular | 300 | 300 | 900 | 3175 | 0.29 | 699.08 | G300E | 5299075 | 41.58 | G300E | 0 | 0
283 | Story15 | C30 | 50 MPa RC Column (30 cm x 30 cm) | Column | 50MPa | Concrete Rectangular | 300 | 300 | 900 | 3175 | 0.29 | 699.08 | G300E | 7795683.33 | 61.17 | G300E | 0 | 0
284 | Story15 | C31 | 50 MPa RC Column (30 cm x 30 cm) | Column | 50MPa | Concrete Rectangular | 300 | 300 | 900 | 3175 | 0.29 | 699.08 | G300E | 15884525 | 124.64 | G300E | 0 | 0
285 | Story15 | C32 | 50 MPa RC Column (30 cm x 30 cm) | Column | 50MPa | Concrete Rectangular | 300 | 300 | 900 | 3175 | 0.29 | 699.08 | G300E | 6018741.67 | 47.23 | G300E | 0 | 0
286 | Story15 | C33 | 50 MPa RC Column (30 cm x 30 cm) | Column | 50MPa | Concrete Rectangular | 300 | 300 | 900 | 3175 | 0.29 | 699.08 | G300E | 5890683.33 | 46.22 | G300E | 0 | 0
287 | Story15 | C34 | 50 MPa RC Column (30 cm x 30 cm) | Column | 50MPa | Concrete Rectangular | 300 | 300 | 900 | 3175 | 0.29 | 699.08 | G300E | 16946033.33 | 132.96 | G300E | 0 | 0
288 | Story15 | C35 | 50 MPa RC Column (30 cm x 30 cm) | Column | 50MPa | Concrete Rectangular | 300 | 300 | 900 | 3175 | 0.29 | 699.08 | G300E | 17744016.67 | 139.23 | G300E | 0 | 0
289 | Story15 | C36 | 50 MPa RC Column (30 cm x 30 cm) | Column | 50MPa | Concrete Rectangular | 300 | 300 | 900 | 3175 | 0.29 | 699.08 | G300E | 13230225 | 103.81 | G300E | 0 | 0
290 | Story15 | C37 | 50 MPa RC Column (30 cm x 30 cm) | Column | 50MPa | Concrete Rectangular | 300 | 300 | 900 | 3175 | 0.29 | 699.08 | G300E | 13221758.33 | 103.74 | G300E | 0 | 0
291 | Story15 | C38 | 50 MPa RC Column (30 cm x 30 cm) | Column | 50MPa | Concrete Rectangular | 300 | 300 | 900 | 3175 | 0.29 | 699.08 | G300E | 17723908.33 | 139.07 | G300E | 0 | 0
292 | Story15 | C39 | 50 MPa RC Column (30 cm x 30 cm) | Column | 50MPa | Concrete Rectangular | 300 | 300 | 900 | 3175 | 0.29 | 699.08 | G300E | 16970375 | 133.16 | G300E | 0 | 0
293 | Story15 | C4 | 50 MPa RC Column (30 cm x 30 cm) | Column | 50MPa | Concrete Rectangular | 300 | 300 | 900 | 3175 | 0.29 | 699.08 | G300E | 5159375 | 40.48 | G300E | 0 | 0
294 | Story15 | C40 | 50 MPa RC Column (30 cm x 30 cm) | Column | 50MPa | Concrete Rectangular | 300 | 300 | 900 | 3175 | 0.29 | 699.08 | G300E | 6044141.67 | 47.42 | G300E | 0 | 0
295 | Story15 | C41 | 50 MPa RC Column (30 cm x 30 cm) | Column | 50MPa | Concrete Rectangular | 300 | 300 | 900 | 3225 | 0.29 | 710.09 | G300E | 2902500 | 22.77 | G300E | 0 | 0
296 | Story15 | C42 | 50 MPa RC Column (30 cm x 30 cm) | Column | 50MPa | Concrete Rectangular | 300 | 300 | 900 | 3175 | 0.29 | 699.08 | G300E | 3777191.67 | 29.64 | G300E | 0 | 0
297 | Story15 | C43 | 50 MPa RC Column (30 cm x 30 cm) | Column | 50MPa | Concrete Rectangular | 300 | 300 | 900 | 3175 | 0.29 | 699.08 | G300E | 5296958.33 | 41.56 | G300E | 0 | 0
298 | Story15 | C44 | 50 MPa RC Column (30 cm x 30 cm) | Column | 50MPa | Concrete Rectangular | 300 | 300 | 900 | 3175 | 0.29 | 699.08 | G300E | 5158316.67 | 40.47 | G300E | 0 | 0
299 | Story15 | C45 | 50 MPa RC Column (30 cm x 30 cm) | Column | 50MPa | Concrete Rectangular | 300 | 300 | 900 | 3175 | 0.29 | 699.08 | G300E | 5154083.33 | 40.44 | G300E | 0 | 0
300 | Story15 | C46 | 50 MPa RC Column (30 cm x 30 cm) | Column | 50MPa | Concrete Rectangular | 300 | 300 | 900 | 3175 | 0.29 | 699.08 | G300E | 5288491.67 | 41.5 | G300E | 0 | 0
301 | Story15 | C47 | 50 MPa RC Column (30 cm x 30 cm) | Column | 50MPa | Concrete Rectangular | 300 | 300 | 900 | 3175 | 0.29 | 699.08 | G300E | 3768725 | 29.57 | G300E | 0 | 0
302 | Story15 | C48 | 50 MPa RC Column (30 cm x 30 cm) | Column | 50MPa | Concrete Rectangular | 300 | 300 | 900 | 3225 | 0.29 | 710.09 | G300E | 2902500 | 22.77 | G300E | 0 | 0
303 | Story15 | C5 | 50 MPa RC Column (30 cm x 30 cm) | Column | 50MPa | Concrete Rectangular | 300 | 300 | 900 | 3175 | 0.29 | 699.08 | G300E | 5159375 | 40.48 | G300E | 0 | 0
304 | Story15 | C6 | 50 MPa RC Column (30 cm x 30 cm) | Column | 50MPa | Concrete Rectangular | 300 | 300 | 900 | 3175 | 0.29 | 699.08 | G300E | 5299075 | 41.58 | G300E | 0 | 0
305 | Story15 | C7 | 50 MPa RC Column (30 cm x 30 cm) | Column | 50MPa | Concrete Rectangular | 300 | 300 | 900 | 3175 | 0.29 | 699.08 | G300E | 3778250 | 29.65 | G300E | 0 | 0
306 | Story15 | C8 | 50 MPa RC Column (30 cm x 30 cm) | Column | 50MPa | Concrete Rectangular | 300 | 300 | 900 | 3225 | 0.29 | 710.09 | G300E | 2902500 | 22.77 | G300E | 0 | 0
307 | Story15 | C9 | 50 MPa RC Column (30 cm x 30 cm) | Column | 50MPa | Concrete Rectangular | 300 | 300 | 900 | 3175 | 0.29 | 699.08 | G300E | 5888566.67 | 46.2 | G300E | 0 | 0
308 | Story16 | C1 | 50 MPa RC Column (30 cm x 30 cm) | Column | 50MPa | Concrete Rectangular | 300 | 300 | 900 | 3225 | 0.29 | 710.09 | G300E | 2902500 | 22.77 | G300E | 0 | 0
309 | Story16 | C10 | 50 MPa RC Column (30 cm x 30 cm) | Column | 50MPa | Concrete Rectangular | 300 | 300 | 900 | 3175 | 0.29 | 699.08 | G300E | 10010775 | 78.55 | G300E | 0 | 0
310 | Story16 | C11 | 50 MPa RC Column (30 cm x 30 cm) | Column | 50MPa | Concrete Rectangular | 300 | 300 | 900 | 3175 | 0.29 | 699.08 | G300E | 10257366.67 | 80.48 | G300E | 0 | 0
311 | Story16 | C12 | 50 MPa RC Column (30 cm x 30 cm) | Column | 50MPa | Concrete Rectangular | 300 | 300 | 900 | 3175 | 0.29 | 699.08 | G300E | 7188200 | 56.4 | G300E | 0 | 0
312 | Story16 | C13 | 50 MPa RC Column (30 cm x 30 cm) | Column | 50MPa | Concrete Rectangular | 300 | 300 | 900 | 3175 | 0.29 | 699.08 | G300E | 7188200 | 56.4 | G300E | 0 | 0
313 | Story16 | C14 | 50 MPa RC Column (30 cm x 30 cm) | Column | 50MPa | Concrete Rectangular | 300 | 300 | 900 | 3175 | 0.29 | 699.08 | G300E | 10255250 | 80.47 | G300E | 0 | 0
314 | Story16 | C15 | 50 MPa RC Column (30 cm x 30 cm) | Column | 50MPa | Concrete Rectangular | 300 | 300 | 900 | 3175 | 0.29 | 699.08 | G300E | 10008658.33 | 78.53 | G300E | 0 | 0
315 | Story16 | C16 | 50 MPa RC Column (30 cm x 30 cm) | Column | 50MPa | Concrete Rectangular | 300 | 300 | 900 | 3175 | 0.29 | 699.08 | G300E | 3656541.67 | 28.69 | G300E | 0 | 0
316 | Story16 | C17 | 50 MPa RC Column (30 cm x 30 cm) | Column | 50MPa | Concrete Rectangular | 300 | 300 | 900 | 3175 | 0.29 | 699.08 | G300E | 3793066.67 | 29.76 | G300E | 0 | 0
317 | Story16 | C18 | 50 MPa RC Column (30 cm x 30 cm) | Column | 50MPa | Concrete Rectangular | 300 | 300 | 900 | 3175 | 0.29 | 699.08 | G300E | 8475133.33 | 66.5 | G300E | 0 | 0
318 | Story16 | C19 | 50 MPa RC Column (30 cm x 30 cm) | Column | 50MPa | Concrete Rectangular | 300 | 300 | 900 | 3175 | 0.29 | 699.08 | G300E | 4779433.33 | 37.5 | G300E | 0 | 0
319 | Story16 | C2 | 50 MPa RC Column (30 cm x 30 cm) | Column | 50MPa | Concrete Rectangular | 300 | 300 | 900 | 3175 | 0.29 | 699.08 | G300E | 3417358.33 | 26.81 | G300E | 0 | 0
320 | Story16 | C22 | 50 MPa RC Column (30 cm x 30 cm) | Column | 50MPa | Concrete Rectangular | 300 | 300 | 900 | 3175 | 0.29 | 699.08 | G300E | 4767791.67 | 37.41 | G300E | 0 | 0
321 | Story16 | C23 | 50 MPa RC Column (30 cm x 30 cm) | Column | 50MPa | Concrete Rectangular | 300 | 300 | 900 | 3175 | 0.29 | 699.08 | G300E | 8466666.67 | 66.43 | G300E | 0 | 0
322 | Story16 | C24 | 50 MPa RC Column (30 cm x 30 cm) | Column | 50MPa | Concrete Rectangular | 300 | 300 | 900 | 3175 | 0.29 | 699.08 | G300E | 3785658.33 | 29.7 | G300E | 0 | 0
323 | Story16 | C25 | 50 MPa RC Column (30 cm x 30 cm) | Column | 50MPa | Concrete Rectangular | 300 | 300 | 900 | 3175 | 0.29 | 699.08 | G300E | 3793066.67 | 29.76 | G300E | 0 | 0
324 | Story16 | C26 | 50 MPa RC Column (30 cm x 30 cm) | Column | 50MPa | Concrete Rectangular | 300 | 300 | 900 | 3175 | 0.29 | 699.08 | G300E | 8475133.33 | 66.5 | G300E | 0 | 0
325 | Story16 | C27 | 50 MPa RC Column (30 cm x 30 cm) | Column | 50MPa | Concrete Rectangular | 300 | 300 | 900 | 3175 | 0.29 | 699.08 | G300E | 4779433.33 | 37.5 | G300E | 0 | 0
326 | Story16 | C3 | 50 MPa RC Column (30 cm x 30 cm) | Column | 50MPa | Concrete Rectangular | 300 | 300 | 900 | 3175 | 0.29 | 699.08 | G300E | 4428066.67 | 34.74 | G300E | 0 | 0
327 | Story16 | C30 | 50 MPa RC Column (30 cm x 30 cm) | Column | 50MPa | Concrete Rectangular | 300 | 300 | 900 | 3175 | 0.29 | 699.08 | G300E | 4769908.33 | 37.43 | G300E | 0 | 0
328 | Story16 | C31 | 50 MPa RC Column (30 cm x 30 cm) | Column | 50MPa | Concrete Rectangular | 300 | 300 | 900 | 3175 | 0.29 | 699.08 | G300E | 8469841.67 | 66.46 | G300E | 0 | 0
329 | Story16 | C32 | 50 MPa RC Column (30 cm x 30 cm) | Column | 50MPa | Concrete Rectangular | 300 | 300 | 900 | 3175 | 0.29 | 699.08 | G300E | 3790950 | 29.75 | G300E | 0 | 0
330 | Story16 | C33 | 50 MPa RC Column (30 cm x 30 cm) | Column | 50MPa | Concrete Rectangular | 300 | 300 | 900 | 3175 | 0.29 | 699.08 | G300E | 3658658.33 | 28.71 | G300E | 0 | 0
331 | Story16 | C34 | 50 MPa RC Column (30 cm x 30 cm) | Column | 50MPa | Concrete Rectangular | 300 | 300 | 900 | 3175 | 0.29 | 699.08 | G300E | 10010775 | 78.55 | G300E | 0 | 0
332 | Story16 | C35 | 50 MPa RC Column (30 cm x 30 cm) | Column | 50MPa | Concrete Rectangular | 300 | 300 | 900 | 3175 | 0.29 | 699.08 | G300E | 10256308.33 | 80.47 | G300E | 0 | 0
333 | Story16 | C36 | 50 MPa RC Column (30 cm x 30 cm) | Column | 50MPa | Concrete Rectangular | 300 | 300 | 900 | 3175 | 0.29 | 699.08 | G300E | 7188200 | 56.4 | G300E | 0 | 0
334 | Story16 | C37 | 50 MPa RC Column (30 cm x 30 cm) | Column | 50MPa | Concrete Rectangular | 300 | 300 | 900 | 3175 | 0.29 | 699.08 | G300E | 7181850 | 56.35 | G300E | 0 | 0
335 | Story16 | C38 | 50 MPa RC Column (30 cm x 30 cm) | Column | 50MPa | Concrete Rectangular | 300 | 300 | 900 | 3175 | 0.29 | 699.08 | G300E | 10241491.67 | 80.36 | G300E | 0 | 0
336 | Story16 | C39 | 50 MPa RC Column (30 cm x 30 cm) | Column | 50MPa | Concrete Rectangular | 300 | 300 | 900 | 3175 | 0.29 | 699.08 | G300E | 10024533.33 | 78.66 | G300E | 0 | 0
337 | Story16 | C4 | 50 MPa RC Column (30 cm x 30 cm) | Column | 50MPa | Concrete Rectangular | 300 | 300 | 900 | 3175 | 0.29 | 699.08 | G300E | 4283075 | 33.61 | G300E | 0 | 0
338 | Story16 | C40 | 50 MPa RC Column (30 cm x 30 cm) | Column | 50MPa | Concrete Rectangular | 300 | 300 | 900 | 3175 | 0.29 | 699.08 | G300E | 3819525 | 29.97 | G300E | 0 | 0
339 | Story16 | C41 | 50 MPa RC Column (30 cm x 30 cm) | Column | 50MPa | Concrete Rectangular | 300 | 300 | 900 | 3225 | 0.29 | 710.09 | G300E | 2902500 | 22.77 | G300E | 0 | 0
340 | Story16 | C42 | 50 MPa RC Column (30 cm x 30 cm) | Column | 50MPa | Concrete Rectangular | 300 | 300 | 900 | 3175 | 0.29 | 699.08 | G300E | 3415241.67 | 26.8 | G300E | 0 | 0
341 | Story16 | C43 | 50 MPa RC Column (30 cm x 30 cm) | Column | 50MPa | Concrete Rectangular | 300 | 300 | 900 | 3175 | 0.29 | 699.08 | G300E | 4425950 | 34.73 | G300E | 0 | 0
342 | Story16 | C44 | 50 MPa RC Column (30 cm x 30 cm) | Column | 50MPa | Concrete Rectangular | 300 | 300 | 900 | 3175 | 0.29 | 699.08 | G300E | 4279900 | 33.58 | G300E | 0 | 0
343 | Story16 | C45 | 50 MPa RC Column (30 cm x 30 cm) | Column | 50MPa | Concrete Rectangular | 300 | 300 | 900 | 3175 | 0.29 | 699.08 | G300E | 4277783.33 | 33.57 | G300E | 0 | 0
344 | Story16 | C46 | 50 MPa RC Column (30 cm x 30 cm) | Column | 50MPa | Concrete Rectangular | 300 | 300 | 900 | 3175 | 0.29 | 699.08 | G300E | 4417483.33 | 34.66 | G300E | 0 | 0
345 | Story16 | C47 | 50 MPa RC Column (30 cm x 30 cm) | Column | 50MPa | Concrete Rectangular | 300 | 300 | 900 | 3175 | 0.29 | 699.08 | G300E | 3400425 | 26.68 | G300E | 0 | 0
346 | Story16 | C48 | 50 MPa RC Column (30 cm x 30 cm) | Column | 50MPa | Concrete Rectangular | 300 | 300 | 900 | 3225 | 0.29 | 710.09 | G300E | 2902500 | 22.77 | G300E | 0 | 0
347 | Story16 | C5 | 50 MPa RC Column (30 cm x 30 cm) | Column | 50MPa | Concrete Rectangular | 300 | 300 | 900 | 3175 | 0.29 | 699.08 | G300E | 4282016.67 | 33.6 | G300E | 0 | 0
348 | Story16 | C6 | 50 MPa RC Column (30 cm x 30 cm) | Column | 50MPa | Concrete Rectangular | 300 | 300 | 900 | 3175 | 0.29 | 699.08 | G300E | 4428066.67 | 34.74 | G300E | 0 | 0
349 | Story16 | C7 | 50 MPa RC Column (30 cm x 30 cm) | Column | 50MPa | Concrete Rectangular | 300 | 300 | 900 | 3175 | 0.29 | 699.08 | G300E | 3416300 | 26.81 | G300E | 0 | 0
350 | Story16 | C8 | 50 MPa RC Column (30 cm x 30 cm) | Column | 50MPa | Concrete Rectangular | 300 | 300 | 900 | 3225 | 0.29 | 710.09 | G300E | 2902500 | 22.77 | G300E | 0 | 0
351 | Story16 | C9 | 50 MPa RC Column (30 cm x 30 cm) | Column | 50MPa | Concrete Rectangular | 300 | 300 | 900 | 3175 | 0.29 | 699.08 | G300E | 3656541.67 | 28.69 | G300E | 0 | 0
352 | Story17 | C1 | 50 MPa RC Column (27.5 cm x 27.5 cm) | Column | 50MPa | Concrete Rectangular | 275 | 275 | 756.3 | 3225 | 0.24 | 596.67 | G300E | 2438100 | 19.13 | G300E | 0 | 0
353 | Story17 | C10 | 50 MPa RC Column (27.5 cm x 27.5 cm) | Column | 50MPa | Concrete Rectangular | 275 | 275 | 756.3 | 3175 | 0.24 | 587.42 | G300E | 11898841.67 | 93.36 | G300E | 0 | 0
354 | Story17 | C11 | 50 MPa RC Column (27.5 cm x 27.5 cm) | Column | 50MPa | Concrete Rectangular | 275 | 275 | 756.3 | 3175 | 0.24 | 587.42 | G300E | 11989858.33 | 94.08 | G300E | 0 | 0
355 | Story17 | C12 | 50 MPa RC Column (27.5 cm x 27.5 cm) | Column | 50MPa | Concrete Rectangular | 275 | 275 | 756.3 | 3175 | 0.24 | 587.42 | G300E | 9641416.67 | 75.65 | G300E | 0 | 0
356 | Story17 | C13 | 50 MPa RC Column (27.5 cm x 27.5 cm) | Column | 50MPa | Concrete Rectangular | 275 | 275 | 756.3 | 3175 | 0.24 | 587.42 | G300E | 9640358.33 | 75.64 | G300E | 0 | 0
357 | Story17 | C14 | 50 MPa RC Column (27.5 cm x 27.5 cm) | Column | 50MPa | Concrete Rectangular | 275 | 275 | 756.3 | 3175 | 0.24 | 587.42 | G300E | 11986683.33 | 94.05 | G300E | 0 | 0
358 | Story17 | C15 | 50 MPa RC Column (27.5 cm x 27.5 cm) | Column | 50MPa | Concrete Rectangular | 275 | 275 | 756.3 | 3175 | 0.24 | 587.42 | G300E | 11895666.67 | 93.34 | G300E | 0 | 0
359 | Story17 | C16 | 50 MPa RC Column (27.5 cm x 27.5 cm) | Column | 50MPa | Concrete Rectangular | 275 | 275 | 756.3 | 3175 | 0.24 | 587.42 | G300E | 5636683.33 | 44.23 | G300E | 0 | 0
360 | Story17 | C17 | 50 MPa RC Column (27.5 cm x 27.5 cm) | Column | 50MPa | Concrete Rectangular | 275 | 275 | 756.3 | 3175 | 0.24 | 587.42 | G300E | 5782733.33 | 45.37 | G300E | 0 | 0
361 | Story17 | C18 | 50 MPa RC Column (27.5 cm x 27.5 cm) | Column | 50MPa | Concrete Rectangular | 275 | 275 | 756.3 | 3175 | 0.24 | 587.42 | G300E | 10463741.67 | 82.1 | G300E | 0 | 0
362 | Story17 | C19 | 50 MPa RC Column (27.5 cm x 27.5 cm) | Column | 50MPa | Concrete Rectangular | 275 | 275 | 756.3 | 3175 | 0.24 | 587.42 | G300E | 6594475 | 51.74 | G300E | 0 | 0
363 | Story17 | C2 | 50 MPa RC Column (27.5 cm x 27.5 cm) | Column | 50MPa | Concrete Rectangular | 275 | 275 | 756.3 | 3175 | 0.24 | 587.42 | G300E | 4473575 | 35.1 | G300E | 0 | 0
364 | Story17 | C22 | 50 MPa RC Column (27.5 cm x 27.5 cm) | Column | 50MPa | Concrete Rectangular | 275 | 275 | 756.3 | 3175 | 0.24 | 587.42 | G300E | 6581775 | 51.64 | G300E | 0 | 0
365 | Story17 | C23 | 50 MPa RC Column (27.5 cm x 27.5 cm) | Column | 50MPa | Concrete Rectangular | 275 | 275 | 756.3 | 3175 | 0.24 | 587.42 | G300E | 10458450 | 82.06 | G300E | 0 | 0
366 | Story17 | C24 | 50 MPa RC Column (27.5 cm x 27.5 cm) | Column | 50MPa | Concrete Rectangular | 275 | 275 | 756.3 | 3175 | 0.24 | 587.42 | G300E | 5775325 | 45.32 | G300E | 0 | 0
367 | Story17 | C25 | 50 MPa RC Column (27.5 cm x 27.5 cm) | Column | 50MPa | Concrete Rectangular | 275 | 275 | 756.3 | 3175 | 0.24 | 587.42 | G300E | 5782733.33 | 45.37 | G300E | 0 | 0
368 | Story17 | C26 | 50 MPa RC Column (27.5 cm x 27.5 cm) | Column | 50MPa | Concrete Rectangular | 275 | 275 | 756.3 | 3175 | 0.24 | 587.42 | G300E | 10463741.67 | 82.1 | G300E | 0 | 0
369 | Story17 | C27 | 50 MPa RC Column (27.5 cm x 27.5 cm) | Column | 50MPa | Concrete Rectangular | 275 | 275 | 756.3 | 3175 | 0.24 | 587.42 | G300E | 6593416.67 | 51.73 | G300E | 0 | 0
370 | Story17 | C3 | 50 MPa RC Column (27.5 cm x 27.5 cm) | Column | 50MPa | Concrete Rectangular | 275 | 275 | 756.3 | 3175 | 0.24 | 587.42 | G300E | 5839883.33 | 45.82 | G300E | 0 | 0
371 | Story17 | C30 | 50 MPa RC Column (27.5 cm x 27.5 cm) | Column | 50MPa | Concrete Rectangular | 275 | 275 | 756.3 | 3175 | 0.24 | 587.42 | G300E | 6594475 | 51.74 | G300E | 0 | 0
372 | Story17 | C31 | 50 MPa RC Column (27.5 cm x 27.5 cm) | Column | 50MPa | Concrete Rectangular | 275 | 275 | 756.3 | 3175 | 0.24 | 587.42 | G300E | 10461625 | 82.09 | G300E | 0 | 0
373 | Story17 | C32 | 50 MPa RC Column (27.5 cm x 27.5 cm) | Column | 50MPa | Concrete Rectangular | 275 | 275 | 756.3 | 3175 | 0.24 | 587.42 | G300E | 5782733.33 | 45.37 | G300E | 0 | 0
374 | Story17 | C33 | 50 MPa RC Column (27.5 cm x 27.5 cm) | Column | 50MPa | Concrete Rectangular | 275 | 275 | 756.3 | 3175 | 0.24 | 587.42 | G300E | 5638800 | 44.24 | G300E | 0 | 0
375 | Story17 | C34 | 50 MPa RC Column (27.5 cm x 27.5 cm) | Column | 50MPa | Concrete Rectangular | 275 | 275 | 756.3 | 3175 | 0.24 | 587.42 | G300E | 11898841.67 | 93.36 | G300E | 0 | 0
376 | Story17 | C35 | 50 MPa RC Column (27.5 cm x 27.5 cm) | Column | 50MPa | Concrete Rectangular | 275 | 275 | 756.3 | 3175 | 0.24 | 587.42 | G300E | 11988800 | 94.07 | G300E | 0 | 0
377 | Story17 | C36 | 50 MPa RC Column (27.5 cm x 27.5 cm) | Column | 50MPa | Concrete Rectangular | 275 | 275 | 756.3 | 3175 | 0.24 | 587.42 | G300E | 9640358.33 | 75.64 | G300E | 0 | 0
378 | Story17 | C37 | 50 MPa RC Column (27.5 cm x 27.5 cm) | Column | 50MPa | Concrete Rectangular | 275 | 275 | 756.3 | 3175 | 0.24 | 587.42 | G300E | 9636125 | 75.61 | G300E | 0 | 0
379 | Story17 | C38 | 50 MPa RC Column (27.5 cm x 27.5 cm) | Column | 50MPa | Concrete Rectangular | 275 | 275 | 756.3 | 3175 | 0.24 | 587.42 | G300E | 11976100 | 93.97 | G300E | 0 | 0
380 | Story17 | C39 | 50 MPa RC Column (27.5 cm x 27.5 cm) | Column | 50MPa | Concrete Rectangular | 275 | 275 | 756.3 | 3175 | 0.24 | 587.42 | G300E | 11905191.67 | 93.41 | G300E | 0 | 0
381 | Story17 | C4 | 50 MPa RC Column (27.5 cm x 27.5 cm) | Column | 50MPa | Concrete Rectangular | 275 | 275 | 756.3 | 3175 | 0.24 | 587.42 | G300E | 5663141.67 | 44.44 | G300E | 0 | 0
382 | Story17 | C40 | 50 MPa RC Column (27.5 cm x 27.5 cm) | Column | 50MPa | Concrete Rectangular | 275 | 275 | 756.3 | 3175 | 0.24 | 587.42 | G300E | 5809191.67 | 45.58 | G300E | 0 | 0
383 | Story17 | C41 | 50 MPa RC Column (27.5 cm x 27.5 cm) | Column | 50MPa | Concrete Rectangular | 275 | 275 | 756.3 | 3225 | 0.24 | 596.67 | G300E | 2438100 | 19.13 | G300E | 0 | 0
384 | Story17 | C42 | 50 MPa RC Column (27.5 cm x 27.5 cm) | Column | 50MPa | Concrete Rectangular | 275 | 275 | 756.3 | 3175 | 0.24 | 587.42 | G300E | 4472516.67 | 35.09 | G300E | 0 | 0
385 | Story17 | C43 | 50 MPa RC Column (27.5 cm x 27.5 cm) | Column | 50MPa | Concrete Rectangular | 275 | 275 | 756.3 | 3175 | 0.24 | 587.42 | G300E | 5837766.67 | 45.81 | G300E | 0 | 0
386 | Story17 | C44 | 50 MPa RC Column (27.5 cm x 27.5 cm) | Column | 50MPa | Concrete Rectangular | 275 | 275 | 756.3 | 3175 | 0.24 | 587.42 | G300E | 5659966.67 | 44.41 | G300E | 0 | 0
387 | Story17 | C45 | 50 MPa RC Column (27.5 cm x 27.5 cm) | Column | 50MPa | Concrete Rectangular | 275 | 275 | 756.3 | 3175 | 0.24 | 587.42 | G300E | 5655733.33 | 44.38 | G300E | 0 | 0
388 | Story17 | C46 | 50 MPa RC Column (27.5 cm x 27.5 cm) | Column | 50MPa | Concrete Rectangular | 275 | 275 | 756.3 | 3175 | 0.24 | 587.42 | G300E | 5825066.67 | 45.71 | G300E | 0 | 0
389 | Story17 | C47 | 50 MPa RC Column (27.5 cm x 27.5 cm) | Column | 50MPa | Concrete Rectangular | 275 | 275 | 756.3 | 3175 | 0.24 | 587.42 | G300E | 4462991.67 | 35.02 | G300E | 0 | 0
390 | Story17 | C48 | 50 MPa RC Column (27.5 cm x 27.5 cm) | Column | 50MPa | Concrete Rectangular | 275 | 275 | 756.3 | 3225 | 0.24 | 596.67 | G300E | 2438100 | 19.13 | G300E | 0 | 0
391 | Story17 | C5 | 50 MPa RC Column (27.5 cm x 27.5 cm) | Column | 50MPa | Concrete Rectangular | 275 | 275 | 756.3 | 3175 | 0.24 | 587.42 | G300E | 5663141.67 | 44.44 | G300E | 0 | 0
392 | Story17 | C6 | 50 MPa RC Column (27.5 cm x 27.5 cm) | Column | 50MPa | Concrete Rectangular | 275 | 275 | 756.3 | 3175 | 0.24 | 587.42 | G300E | 5838825 | 45.81 | G300E | 0 | 0
393 | Story17 | C7 | 50 MPa RC Column (27.5 cm x 27.5 cm) | Column | 50MPa | Concrete Rectangular | 275 | 275 | 756.3 | 3175 | 0.24 | 587.42 | G300E | 4472516.67 | 35.09 | G300E | 0 | 0
394 | Story17 | C8 | 50 MPa RC Column (27.5 cm x 27.5 cm) | Column | 50MPa | Concrete Rectangular | 275 | 275 | 756.3 | 3225 | 0.24 | 596.67 | G300E | 2438100 | 19.13 | G300E | 0 | 0
395 | Story17 | C9 | 50 MPa RC Column (27.5 cm x 27.5 cm) | Column | 50MPa | Concrete Rectangular | 275 | 275 | 756.3 | 3175 | 0.24 | 587.42 | G300E | 5638800 | 44.24 | G300E | 0 | 0
396 | Story18 | C1 | 50 MPa RC Column (27.5 cm x 27.5 cm) | Column | 50MPa | Concrete Rectangular | 275 | 275 | 756.3 | 3225 | 0.24 | 596.67 | G300E | 3464725 | 27.19 | G300E | 0 | 0
397 | Story18 | C10 | 50 MPa RC Column (27.5 cm x 27.5 cm) | Column | 50MPa | Concrete Rectangular | 275 | 275 | 756.3 | 3175 | 0.24 | 587.42 | G300E | 5409141.67 | 42.44 | G300E | 0 | 0
398 | Story18 | C11 | 50 MPa RC Column (27.5 cm x 27.5 cm) | Column | 50MPa | Concrete Rectangular | 275 | 275 | 756.3 | 3175 | 0.24 | 587.42 | G300E | 5133975 | 40.28 | G300E | 0 | 0
399 | Story18 | C12 | 50 MPa RC Column (27.5 cm x 27.5 cm) | Column | 50MPa | Concrete Rectangular | 275 | 275 | 756.3 | 3175 | 0.24 | 587.42 | G300E | 3798358.33 | 29.8 | G300E | 0 | 0
400 | Story18 | C13 | 50 MPa RC Column (27.5 cm x 27.5 cm) | Column | 50MPa | Concrete Rectangular | 275 | 275 | 756.3 | 3175 | 0.24 | 587.42 | G300E | 3799416.67 | 29.81 | G300E | 0 | 0
401 | Story18 | C14 | 50 MPa RC Column (27.5 cm x 27.5 cm) | Column | 50MPa | Concrete Rectangular | 275 | 275 | 756.3 | 3175 | 0.24 | 587.42 | G300E | 5132916.67 | 40.27 | G300E | 0 | 0
402 | Story18 | C15 | 50 MPa RC Column (27.5 cm x 27.5 cm) | Column | 50MPa | Concrete Rectangular | 275 | 275 | 756.3 | 3175 | 0.24 | 587.42 | G300E | 5408083.33 | 42.43 | G300E | 0 | 0
403 | Story18 | C16 | 50 MPa RC Column (27.5 cm x 27.5 cm) | Column | 50MPa | Concrete Rectangular | 275 | 275 | 756.3 | 3175 | 0.24 | 587.42 | G300E | 2926291.67 | 22.96 | G300E | 0 | 0
404 | Story18 | C17 | 50 MPa RC Column (27.5 cm x 27.5 cm) | Column | 50MPa | Concrete Rectangular | 275 | 275 | 756.3 | 3175 | 0.24 | 587.42 | G300E | 2973916.67 | 23.33 | G300E | 0 | 0
405 | Story18 | C18 | 50 MPa RC Column (27.5 cm x 27.5 cm) | Column | 50MPa | Concrete Rectangular | 275 | 275 | 756.3 | 3175 | 0.24 | 587.42 | G300E | 4252383.33 | 33.37 | G300E | 0 | 0
406 | Story18 | C19 | 50 MPa RC Column (27.5 cm x 27.5 cm) | Column | 50MPa | Concrete Rectangular | 275 | 275 | 756.3 | 3175 | 0.24 | 587.42 | G300E | 4526491.67 | 35.52 | G300E | 0 | 0
407 | Story18 | C2 | 50 MPa RC Column (27.5 cm x 27.5 cm) | Column | 50MPa | Concrete Rectangular | 275 | 275 | 756.3 | 3175 | 0.24 | 587.42 | G300E | 4369858.33 | 34.29 | G300E | 0 | 0
408 | Story18 | C22 | 50 MPa RC Column (27.5 cm x 27.5 cm) | Column | 50MPa | Concrete Rectangular | 275 | 275 | 756.3 | 3175 | 0.24 | 587.42 | G300E | 4512733.33 | 35.41 | G300E | 0 | 0
409 | Story18 | C23 | 50 MPa RC Column (27.5 cm x 27.5 cm) | Column | 50MPa | Concrete Rectangular | 275 | 275 | 756.3 | 3175 | 0.24 | 587.42 | G300E | 4250266.67 | 33.35 | G300E | 0 | 0
410 | Story18 | C24 | 50 MPa RC Column (27.5 cm x 27.5 cm) | Column | 50MPa | Concrete Rectangular | 275 | 275 | 756.3 | 3175 | 0.24 | 587.42 | G300E | 2971800 | 23.32 | G300E | 0 | 0
411 | Story18 | C25 | 50 MPa RC Column (27.5 cm x 27.5 cm) | Column | 50MPa | Concrete Rectangular | 275 | 275 | 756.3 | 3175 | 0.24 | 587.42 | G300E | 2973916.67 | 23.33 | G300E | 0 | 0
412 | Story18 | C26 | 50 MPa RC Column (27.5 cm x 27.5 cm) | Column | 50MPa | Concrete Rectangular | 275 | 275 | 756.3 | 3175 | 0.24 | 587.42 | G300E | 4252383.33 | 33.37 | G300E | 0 | 0
413 | Story18 | C27 | 50 MPa RC Column (27.5 cm x 27.5 cm) | Column | 50MPa | Concrete Rectangular | 275 | 275 | 756.3 | 3175 | 0.24 | 587.42 | G300E | 4491566.67 | 35.24 | G300E | 0 | 0
414 | Story18 | C3 | 50 MPa RC Column (27.5 cm x 27.5 cm) | Column | 50MPa | Concrete Rectangular | 275 | 275 | 756.3 | 3175 | 0.24 | 587.42 | G300E | 5383741.67 | 42.24 | G300E | 0 | 0
415 | Story18 | C30 | 50 MPa RC Column (27.5 cm x 27.5 cm) | Column | 50MPa | Concrete Rectangular | 275 | 275 | 756.3 | 3175 | 0.24 | 587.42 | G300E | 4511675 | 35.4 | G300E | 0 | 0
416 | Story18 | C31 | 50 MPa RC Column (27.5 cm x 27.5 cm) | Column | 50MPa | Concrete Rectangular | 275 | 275 | 756.3 | 3175 | 0.24 | 587.42 | G300E | 4252383.33 | 33.37 | G300E | 0 | 0
417 | Story18 | C32 | 50 MPa RC Column (27.5 cm x 27.5 cm) | Column | 50MPa | Concrete Rectangular | 275 | 275 | 756.3 | 3175 | 0.24 | 587.42 | G300E | 2974975 | 23.34 | G300E | 0 | 0
418 | Story18 | C33 | 50 MPa RC Column (27.5 cm x 27.5 cm) | Column | 50MPa | Concrete Rectangular | 275 | 275 | 756.3 | 3175 | 0.24 | 587.42 | G300E | 2927350 | 22.97 | G300E | 0 | 0
419 | Story18 | C34 | 50 MPa RC Column (27.5 cm x 27.5 cm) | Column | 50MPa | Concrete Rectangular | 275 | 275 | 756.3 | 3175 | 0.24 | 587.42 | G300E | 5410200 | 42.45 | G300E | 0 | 0
420 | Story18 | C35 | 50 MPa RC Column (27.5 cm x 27.5 cm) | Column | 50MPa | Concrete Rectangular | 275 | 275 | 756.3 | 3175 | 0.24 | 587.42 | G300E | 5133975 | 40.28 | G300E | 0 | 0
421 | Story18 | C36 | 50 MPa RC Column (27.5 cm x 27.5 cm) | Column | 50MPa | Concrete Rectangular | 275 | 275 | 756.3 | 3175 | 0.24 | 587.42 | G300E | 3799416.67 | 29.81 | G300E | 0 | 0
422 | Story18 | C37 | 50 MPa RC Column (27.5 cm x 27.5 cm) | Column | 50MPa | Concrete Rectangular | 275 | 275 | 756.3 | 3175 | 0.24 | 587.42 | G300E | 3795183.33 | 29.78 | G300E | 0 | 0
423 | Story18 | C38 | 50 MPa RC Column (27.5 cm x 27.5 cm) | Column | 50MPa | Concrete Rectangular | 275 | 275 | 756.3 | 3175 | 0.24 | 587.42 | G300E | 5123391.67 | 40.2 | G300E | 0 | 0
424 | Story18 | C39 | 50 MPa RC Column (27.5 cm x 27.5 cm) | Column | 50MPa | Concrete Rectangular | 275 | 275 | 756.3 | 3175 | 0.24 | 587.42 | G300E | 5398558.33 | 42.36 | G300E | 0 | 0
425 | Story18 | C4 | 50 MPa RC Column (27.5 cm x 27.5 cm) | Column | 50MPa | Concrete Rectangular | 275 | 275 | 756.3 | 3175 | 0.24 | 587.42 | G300E | 5183716.67 | 40.67 | G300E | 0 | 0
426 | Story18 | C40 | 50 MPa RC Column (27.5 cm x 27.5 cm) | Column | 50MPa | Concrete Rectangular | 275 | 275 | 756.3 | 3175 | 0.24 | 587.42 | G300E | 2980266.67 | 23.38 | G300E | 0 | 0
427 | Story18 | C41 | 50 MPa RC Column (27.5 cm x 27.5 cm) | Column | 50MPa | Concrete Rectangular | 275 | 275 | 756.3 | 3225 | 0.24 | 596.67 | G300E | 3463650 | 27.18 | G300E | 0 | 0
428 | Story18 | C42 | 50 MPa RC Column (27.5 cm x 27.5 cm) | Column | 50MPa | Concrete Rectangular | 275 | 275 | 756.3 | 3175 | 0.24 | 587.42 | G300E | 4367741.67 | 34.27 | G300E | 0 | 0
429 | Story18 | C43 | 50 MPa RC Column (27.5 cm x 27.5 cm) | Column | 50MPa | Concrete Rectangular | 275 | 275 | 756.3 | 3175 | 0.24 | 587.42 | G300E | 5380566.67 | 42.22 | G300E | 0 | 0
430 | Story18 | C44 | 50 MPa RC Column (27.5 cm x 27.5 cm) | Column | 50MPa | Concrete Rectangular | 275 | 275 | 756.3 | 3175 | 0.24 | 587.42 | G300E | 5178425 | 40.63 | G300E | 0 | 0
431 | Story18 | C45 | 50 MPa RC Column (27.5 cm x 27.5 cm) | Column | 50MPa | Concrete Rectangular | 275 | 275 | 756.3 | 3175 | 0.24 | 587.42 | G300E | 5174191.67 | 40.6 | G300E | 0 | 0
432 | Story18 | C46 | 50 MPa RC Column (27.5 cm x 27.5 cm) | Column | 50MPa | Concrete Rectangular | 275 | 275 | 756.3 | 3175 | 0.24 | 587.42 | G300E | 5365750 | 42.1 | G300E | 0 | 0
433 | Story18 | C47 | 50 MPa RC Column (27.5 cm x 27.5 cm) | Column | 50MPa | Concrete Rectangular | 275 | 275 | 756.3 | 3175 | 0.24 | 587.42 | G300E | 4353983.33 | 34.16 | G300E | 0 | 0
434 | Story18 | C48 | 50 MPa RC Column (27.5 cm x 27.5 cm) | Column | 50MPa | Concrete Rectangular | 275 | 275 | 756.3 | 3225 | 0.24 | 596.67 | G300E | 3461500 | 27.16 | G300E | 0 | 0
435 | Story18 | C5 | 50 MPa RC Column (27.5 cm x 27.5 cm) | Column | 50MPa | Concrete Rectangular | 275 | 275 | 756.3 | 3175 | 0.24 | 587.42 | G300E | 5183716.67 | 40.67 | G300E | 0 | 0
436 | Story18 | C6 | 50 MPa RC Column (27.5 cm x 27.5 cm) | Column | 50MPa | Concrete Rectangular | 275 | 275 | 756.3 | 3175 | 0.24 | 587.42 | G300E | 5382683.33 | 42.23 | G300E | 0 | 0
437 | Story18 | C7 | 50 MPa RC Column (27.5 cm x 27.5 cm) | Column | 50MPa | Concrete Rectangular | 275 | 275 | 756.3 | 3175 | 0.24 | 587.42 | G300E | 4369858.33 | 34.29 | G300E | 0 | 0
438 | Story18 | C8 | 50 MPa RC Column (27.5 cm x 27.5 cm) | Column | 50MPa | Concrete Rectangular | 275 | 275 | 756.3 | 3225 | 0.24 | 596.67 | G300E | 3463650 | 27.18 | G300E | 0 | 0
439 | Story18 | C9 | 50 MPa RC Column (27.5 cm x 27.5 cm) | Column | 50MPa | Concrete Rectangular | 275 | 275 | 756.3 | 3175 | 0.24 | 587.42 | G300E | 2927350 | 22.97 | G300E | 0 | 0
440 | Story19 | C1 | 50 MPa RC Column (27.5 cm x 27.5 cm) | Column | 50MPa | Concrete Rectangular | 275 | 275 | 756.3 | 3225 | 0.24 | 596.67 | G300E | 3844200 | 30.16 | G300E | 0 | 0
441 | Story19 | C10 | 50 MPa RC Column (27.5 cm x 27.5 cm) | Column | 50MPa | Concrete Rectangular | 275 | 275 | 756.3 | 3175 | 0.24 | 587.42 | G300E | 2400300 | 18.83 | G300E | 0 | 0
442 | Story19 | C11 | 50 MPa RC Column (27.5 cm x 27.5 cm) | Column | 50MPa | Concrete Rectangular | 275 | 275 | 756.3 | 3175 | 0.24 | 587.42 | G300E | 2400300 | 18.83 | G300E | 0 | 0
443 | Story19 | C12 | 50 MPa RC Column (27.5 cm x 27.5 cm) | Column | 50MPa | Concrete Rectangular | 275 | 275 | 756.3 | 3175 | 0.24 | 587.42 | G300E | 2400300 | 18.83 | G300E | 0 | 0
444 | Story19 | C13 | 50 MPa RC Column (27.5 cm x 27.5 cm) | Column | 50MPa | Concrete Rectangular | 275 | 275 | 756.3 | 3175 | 0.24 | 587.42 | G300E | 2400300 | 18.83 | G300E | 0 | 0
445 | Story19 | C14 | 50 MPa RC Column (27.5 cm x 27.5 cm) | Column | 50MPa | Concrete Rectangular | 275 | 275 | 756.3 | 3175 | 0.24 | 587.42 | G300E | 2400300 | 18.83 | G300E | 0 | 0
446 | Story19 | C15 | 50 MPa RC Column (27.5 cm x 27.5 cm) | Column | 50MPa | Concrete Rectangular | 275 | 275 | 756.3 | 3175 | 0.24 | 587.42 | G300E | 2400300 | 18.83 | G300E | 0 | 0
447 | Story19 | C16 | 50 MPa RC Column (27.5 cm x 27.5 cm) | Column | 50MPa | Concrete Rectangular | 275 | 275 | 756.3 | 3175 | 0.24 | 587.42 | G300E | 2400300 | 18.83 | G300E | 0 | 0
448 | Story19 | C17 | 50 MPa RC Column (27.5 cm x 27.5 cm) | Column | 50MPa | Concrete Rectangular | 275 | 275 | 756.3 | 3175 | 0.24 | 587.42 | G300E | 2400300 | 18.83 | G300E | 0 | 0
449 | Story19 | C18 | 50 MPa RC Column (27.5 cm x 27.5 cm) | Column | 50MPa | Concrete Rectangular | 275 | 275 | 756.3 | 3175 | 0.24 | 587.42 | G300E | 2400300 | 18.83 | G300E | 0 | 0
450 | Story19 | C19 | 50 MPa RC Column (27.5 cm x 27.5 cm) | Column | 50MPa | Concrete Rectangular | 275 | 275 | 756.3 | 3175 | 0.24 | 587.42 | G300E | 4502150 | 35.33 | G300E | 0 | 0
451 | Story19 | C2 | 50 MPa RC Column (27.5 cm x 27.5 cm) | Column | 50MPa | Concrete Rectangular | 275 | 275 | 756.3 | 3175 | 0.24 | 587.42 | G300E | 4474633.33 | 35.11 | G300E | 0 | 0
452 | Story19 | C22 | 50 MPa RC Column (27.5 cm x 27.5 cm) | Column | 50MPa | Concrete Rectangular | 275 | 275 | 756.3 | 3175 | 0.24 | 587.42 | G300E | 4487333.33 | 35.21 | G300E | 0 | 0
453 | Story19 | C23 | 50 MPa RC Column (27.5 cm x 27.5 cm) | Column | 50MPa | Concrete Rectangular | 275 | 275 | 756.3 | 3175 | 0.24 | 587.42 | G300E | 2400300 | 18.83 | G300E | 0 | 0
454 | Story19 | C24 | 50 MPa RC Column (27.5 cm x 27.5 cm) | Column | 50MPa | Concrete Rectangular | 275 | 275 | 756.3 | 3175 | 0.24 | 587.42 | G300E | 2400300 | 18.83 | G300E | 0 | 0
455 | Story19 | C25 | 50 MPa RC Column (27.5 cm x 27.5 cm) | Column | 50MPa | Concrete Rectangular | 275 | 275 | 756.3 | 3175 | 0.24 | 587.42 | G300E | 2400300 | 18.83 | G300E | 0 | 0
456 | Story19 | C26 | 50 MPa RC Column (27.5 cm x 27.5 cm) | Column | 50MPa | Concrete Rectangular | 275 | 275 | 756.3 | 3175 | 0.24 | 587.42 | G300E | 2400300 | 18.83 | G300E | 0 | 0
457 | Story19 | C27 | 50 MPa RC Column (27.5 cm x 27.5 cm) | Column | 50MPa | Concrete Rectangular | 275 | 275 | 756.3 | 3175 | 0.24 | 587.42 | G300E | 4458758.33 | 34.99 | G300E | 0 | 0
458 | Story19 | C3 | 50 MPa RC Column (27.5 cm x 27.5 cm) | Column | 50MPa | Concrete Rectangular | 275 | 275 | 756.3 | 3175 | 0.24 | 587.42 | G300E | 5348816.67 | 41.97 | G300E | 0 | 0
459 | Story19 | C30 | 50 MPa RC Column (27.5 cm x 27.5 cm) | Column | 50MPa | Concrete Rectangular | 275 | 275 | 756.3 | 3175 | 0.24 | 587.42 | G300E | 4483100 | 35.18 | G300E | 0 | 0
460 | Story19 | C31 | 50 MPa RC Column (27.5 cm x 27.5 cm) | Column | 50MPa | Concrete Rectangular | 275 | 275 | 756.3 | 3175 | 0.24 | 587.42 | G300E | 2400300 | 18.83 | G300E | 0 | 0
461 | Story19 | C32 | 50 MPa RC Column (27.5 cm x 27.5 cm) | Column | 50MPa | Concrete Rectangular | 275 | 275 | 756.3 | 3175 | 0.24 | 587.42 | G300E | 2400300 | 18.83 | G300E | 0 | 0
462 | Story19 | C33 | 50 MPa RC Column (27.5 cm x 27.5 cm) | Column | 50MPa | Concrete Rectangular | 275 | 275 | 756.3 | 3175 | 0.24 | 587.42 | G300E | 2400300 | 18.83 | G300E | 0 | 0
463 | Story19 | C34 | 50 MPa RC Column (27.5 cm x 27.5 cm) | Column | 50MPa | Concrete Rectangular | 275 | 275 | 756.3 | 3175 | 0.24 | 587.42 | G300E | 2400300 | 18.83 | G300E | 0 | 0
464 | Story19 | C35 | 50 MPa RC Column (27.5 cm x 27.5 cm) | Column | 50MPa | Concrete Rectangular | 275 | 275 | 756.3 | 3175 | 0.24 | 587.42 | G300E | 2400300 | 18.83 | G300E | 0 | 0
465 | Story19 | C36 | 50 MPa RC Column (27.5 cm x 27.5 cm) | Column | 50MPa | Concrete Rectangular | 275 | 275 | 756.3 | 3175 | 0.24 | 587.42 | G300E | 2400300 | 18.83 | G300E | 0 | 0
466 | Story19 | C37 | 50 MPa RC Column (27.5 cm x 27.5 cm) | Column | 50MPa | Concrete Rectangular | 275 | 275 | 756.3 | 3175 | 0.24 | 587.42 | G300E | 2400300 | 18.83 | G300E | 0 | 0
467 | Story19 | C38 | 50 MPa RC Column (27.5 cm x 27.5 cm) | Column | 50MPa | Concrete Rectangular | 275 | 275 | 756.3 | 3175 | 0.24 | 587.42 | G300E | 2400300 | 18.83 | G300E | 0 | 0
468 | Story19 | C39 | 50 MPa RC Column (27.5 cm x 27.5 cm) | Column | 50MPa | Concrete Rectangular | 275 | 275 | 756.3 | 3175 | 0.24 | 587.42 | G300E | 2400300 | 18.83 | G300E | 0 | 0
469 | Story19 | C4 | 50 MPa RC Column (27.5 cm x 27.5 cm) | Column | 50MPa | Concrete Rectangular | 275 | 275 | 756.3 | 3175 | 0.24 | 587.42 | G300E | 5201708.33 | 40.81 | G300E | 0 | 0
470 | Story19 | C40 | 50 MPa RC Column (27.5 cm x 27.5 cm) | Column | 50MPa | Concrete Rectangular | 275 | 275 | 756.3 | 3175 | 0.24 | 587.42 | G300E | 2433108.33 | 19.09 | G300E | 0 | 0
471 | Story19 | C41 | 50 MPa RC Column (27.5 cm x 27.5 cm) | Column | 50MPa | Concrete Rectangular | 275 | 275 | 756.3 | 3225 | 0.24 | 596.67 | G300E | 3843125 | 30.15 | G300E | 0 | 0
472 | Story19 | C42 | 50 MPa RC Column (27.5 cm x 27.5 cm) | Column | 50MPa | Concrete Rectangular | 275 | 275 | 756.3 | 3175 | 0.24 | 587.42 | G300E | 4472516.67 | 35.09 | G300E | 0 | 0
473 | Story19 | C43 | 50 MPa RC Column (27.5 cm x 27.5 cm) | Column | 50MPa | Concrete Rectangular | 275 | 275 | 756.3 | 3175 | 0.24 | 587.42 | G300E | 5345641.67 | 41.94 | G300E | 0 | 0
474 | Story19 | C44 | 50 MPa RC Column (27.5 cm x 27.5 cm) | Column | 50MPa | Concrete Rectangular | 275 | 275 | 756.3 | 3175 | 0.24 | 587.42 | G300E | 5198533.33 | 40.79 | G300E | 0 | 0
475 | Story19 | C45 | 50 MPa RC Column (27.5 cm x 27.5 cm) | Column | 50MPa | Concrete Rectangular | 275 | 275 | 756.3 | 3175 | 0.24 | 587.42 | G300E | 5194300 | 40.76 | G300E | 0 | 0
476 | Story19 | C46 | 50 MPa RC Column (27.5 cm x 27.5 cm) | Column | 50MPa | Concrete Rectangular | 275 | 275 | 756.3 | 3175 | 0.24 | 587.42 | G300E | 5337175 | 41.88 | G300E | 0 | 0
477 | Story19 | C47 | 50 MPa RC Column (27.5 cm x 27.5 cm) | Column | 50MPa | Concrete Rectangular | 275 | 275 | 756.3 | 3175 | 0.24 | 587.42 | G300E | 4441825 | 34.85 | G300E | 0 | 0
478 | Story19 | C48 | 50 MPa RC Column (27.5 cm x 27.5 cm) | Column | 50MPa | Concrete Rectangular | 275 | 275 | 756.3 | 3225 | 0.24 | 596.67 | G300E | 3839900 | 30.13 | G300E | 0 | 0
479 | Story19 | C5 | 50 MPa RC Column (27.5 cm x 27.5 cm) | Column | 50MPa | Concrete Rectangular | 275 | 275 | 756.3 | 3175 | 0.24 | 587.42 | G300E | 5201708.33 | 40.81 | G300E | 0 | 0
480 | Story19 | C6 | 50 MPa RC Column (27.5 cm x 27.5 cm) | Column | 50MPa | Concrete Rectangular | 275 | 275 | 756.3 | 3175 | 0.24 | 587.42 | G300E | 5347758.33 | 41.96 | G300E | 0 | 0
481 | Story19 | C7 | 50 MPa RC Column (27.5 cm x 27.5 cm) | Column | 50MPa | Concrete Rectangular | 275 | 275 | 756.3 | 3175 | 0.24 | 587.42 | G300E | 4473575 | 35.1 | G300E | 0 | 0
482 | Story19 | C8 | 50 MPa RC Column (27.5 cm x 27.5 cm) | Column | 50MPa | Concrete Rectangular | 275 | 275 | 756.3 | 3225 | 0.24 | 596.67 | G300E | 3843125 | 30.15 | G300E | 0 | 0
483 | Story19 | C9 | 50 MPa RC Column (27.5 cm x 27.5 cm) | Column | 50MPa | Concrete Rectangular | 275 | 275 | 756.3 | 3175 | 0.24 | 587.42 | G300E | 2400300 | 18.83 | G300E | 0 | 0
484 | Story2 | C1 | 50 MPa RC Column (52.5 cm x 52.5 cm) | Column | 50MPa | Concrete Rectangular | 525 | 525 | 2756.3 | 3250 | 0.9 | 2191.51 | G300E | 8957000 | 70.28 | G300E | 0 | 0
485 | Story2 | C10 | 50 MPa RC Column (52.5 cm x 52.5 cm) | Column | 50MPa | Concrete Rectangular | 525 | 525 | 2756.3 | 3225 | 0.89 | 2174.66 | G300E | 42717275 | 335.18 | G300E | 0 | 0
486 | Story2 | C11 | 50 MPa RC Column (52.5 cm x 52.5 cm) | Column | 50MPa | Concrete Rectangular | 525 | 525 | 2756.3 | 3225 | 0.89 | 2174.66 | G300E | 45346725 | 355.81 | G300E | 0 | 0
487 | Story2 | C12 | 50 MPa RC Column (52.5 cm x 52.5 cm) | Column | 50MPa | Concrete Rectangular | 525 | 525 | 2756.3 | 3225 | 0.89 | 2174.66 | G300E | 34257025 | 268.79 | G300E | 0 | 0
488 | Story2 | C13 | 50 MPa RC Column (52.5 cm x 52.5 cm) | Column | 50MPa | Concrete Rectangular | 525 | 525 | 2756.3 | 3225 | 0.89 | 2174.66 | G300E | 34253800 | 268.77 | G300E | 0 | 0
489 | Story2 | C14 | 50 MPa RC Column (52.5 cm x 52.5 cm) | Column | 50MPa | Concrete Rectangular | 525 | 525 | 2756.3 | 3225 | 0.89 | 2174.66 | G300E | 45340275 | 355.76 | G300E | 0 | 0
490 | Story2 | C15 | 50 MPa RC Column (52.5 cm x 52.5 cm) | Column | 50MPa | Concrete Rectangular | 525 | 525 | 2756.3 | 3225 | 0.89 | 2174.66 | G300E | 42715125 | 335.16 | G300E | 0 | 0
491 | Story2 | C16 | 50 MPa RC Column (52.5 cm x 52.5 cm) | Column | 50MPa | Concrete Rectangular | 525 | 525 | 2756.3 | 3225 | 0.89 | 2174.66 | G300E | 8888100 | 69.74 | G300E | 0 | 0
492 | Story2 | C17 | 50 MPa RC Column (52.5 cm x 52.5 cm) | Column | 50MPa | Concrete Rectangular | 525 | 525 | 2756.3 | 3225 | 0.89 | 2174.66 | G300E | 8888100 | 69.74 | G300E | 0 | 0
493 | Story2 | C18 | 50 MPa RC Column (52.5 cm x 52.5 cm) | Column | 50MPa | Concrete Rectangular | 525 | 525 | 2756.3 | 3225 | 0.89 | 2174.66 | G300E | 38583900 | 302.74 | G300E | 0 | 0
494 | Story2 | C19 | 50 MPa RC Column (52.5 cm x 52.5 cm) | Column | 50MPa | Concrete Rectangular | 525 | 525 | 2756.3 | 3225 | 0.89 | 2174.66 | G300E | 10079200 | 79.09 | G300E | 0 | 0
495 | Story2 | C2 | 50 MPa RC Column (52.5 cm x 52.5 cm) | Column | 50MPa | Concrete Rectangular | 525 | 525 | 2756.3 | 3225 | 0.89 | 2174.66 | G300E | 8888100 | 69.74 | G300E | 0 | 0
496 | Story2 | C22 | 50 MPa RC Column (52.5 cm x 52.5 cm) | Column | 50MPa | Concrete Rectangular | 525 | 525 | 2756.3 | 3225 | 0.89 | 2174.66 | G300E | 10014700 | 78.58 | G300E | 0 | 0
497 | Story2 | C23 | 50 MPa RC Column (52.5 cm x 52.5 cm) | Column | 50MPa | Concrete Rectangular | 525 | 525 | 2756.3 | 3225 | 0.89 | 2174.66 | G300E | 38528000 | 302.3 | G300E | 0 | 0
498 | Story2 | C24 | 50 MPa RC Column (52.5 cm x 52.5 cm) | Column | 50MPa | Concrete Rectangular | 525 | 525 | 2756.3 | 3225 | 0.89 | 2174.66 | G300E | 8888100 | 69.74 | G300E | 0 | 0
499 | Story2 | C25 | 50 MPa RC Column (52.5 cm x 52.5 cm) | Column | 50MPa | Concrete Rectangular | 525 | 525 | 2756.3 | 3225 | 0.89 | 2174.66 | G300E | 8888100 | 69.74 | G300E | 0 | 0
500 | Story2 | C26 | 50 MPa RC Column (52.5 cm x 52.5 cm) | Column | 50MPa | Concrete Rectangular | 525 | 525 | 2756.3 | 3225 | 0.89 | 2174.66 | G300E | 38581750 | 302.73 | G300E | 0 | 0
501 | Story2 | C27 | 50 MPa RC Column (52.5 cm x 52.5 cm) | Column | 50MPa | Concrete Rectangular | 525 | 525 | 2756.3 | 3225 | 0.89 | 2174.66 | G300E | 10073825 | 79.04 | G300E | 0 | 0
502 | Story2 | C3 | 50 MPa RC Column (52.5 cm x 52.5 cm) | Column | 50MPa | Concrete Rectangular | 525 | 525 | 2756.3 | 3225 | 0.89 | 2174.66 | G300E | 8888100 | 69.74 | G300E | 0 | 0
503 | Story2 | C30 | 50 MPa RC Column (52.5 cm x 52.5 cm) | Column | 50MPa | Concrete Rectangular | 525 | 525 | 2756.3 | 3225 | 0.89 | 2174.66 | G300E | 10229700 | 80.27 | G300E | 0 | 0
504 | Story2 | C31 | 50 MPa RC Column (52.5 cm x 52.5 cm) | Column | 50MPa | Concrete Rectangular | 525 | 525 | 2756.3 | 3225 | 0.89 | 2174.66 | G300E | 38486075 | 301.98 | G300E | 0 | 0
505 | Story2 | C32 | 50 MPa RC Column (52.5 cm x 52.5 cm) | Column | 50MPa | Concrete Rectangular | 525 | 525 | 2756.3 | 3225 | 0.89 | 2174.66 | G300E | 8888100 | 69.74 | G300E | 0 | 0
506 | Story2 | C33 | 50 MPa RC Column (52.5 cm x 52.5 cm) | Column | 50MPa | Concrete Rectangular | 525 | 525 | 2756.3 | 3225 | 0.89 | 2174.66 | G300E | 8888100 | 69.74 | G300E | 0 | 0
507 | Story2 | C34 | 50 MPa RC Column (52.5 cm x 52.5 cm) | Column | 50MPa | Concrete Rectangular | 525 | 525 | 2756.3 | 3225 | 0.89 | 2174.66 | G300E | 42719425 | 335.19 | G300E | 0 | 0
508 | Story2 | C35 | 50 MPa RC Column (52.5 cm x 52.5 cm) | Column | 50MPa | Concrete Rectangular | 525 | 525 | 2756.3 | 3225 | 0.89 | 2174.66 | G300E | 45345650 | 355.8 | G300E | 0 | 0
509 | Story2 | C36 | 50 MPa RC Column (52.5 cm x 52.5 cm) | Column | 50MPa | Concrete Rectangular | 525 | 525 | 2756.3 | 3225 | 0.89 | 2174.66 | G300E | 34249500 | 268.73 | G300E | 0 | 0
510 | Story2 | C37 | 50 MPa RC Column (52.5 cm x 52.5 cm) | Column | 50MPa | Concrete Rectangular | 525 | 525 | 2756.3 | 3225 | 0.89 | 2174.66 | G300E | 34234450 | 268.62 | G300E | 0 | 0
511 | Story2 | C38 | 50 MPa RC Column (52.5 cm x 52.5 cm) | Column | 50MPa | Concrete Rectangular | 525 | 525 | 2756.3 | 3225 | 0.89 | 2174.66 | G300E | 45220950 | 354.82 | G300E | 0 | 0
512 | Story2 | C39 | 50 MPa RC Column (52.5 cm x 52.5 cm) | Column | 50MPa | Concrete Rectangular | 525 | 525 | 2756.3 | 3225 | 0.89 | 2174.66 | G300E | 42652775 | 334.67 | G300E | 0 | 0
513 | Story2 | C4 | 50 MPa RC Column (52.5 cm x 52.5 cm) | Column | 50MPa | Concrete Rectangular | 525 | 525 | 2756.3 | 3225 | 0.89 | 2174.66 | G300E | 8888100 | 69.74 | G300E | 0 | 0
514 | Story2 | C40 | 50 MPa RC Column (52.5 cm x 52.5 cm) | Column | 50MPa | Concrete Rectangular | 525 | 525 | 2756.3 | 3225 | 0.89 | 2174.66 | G300E | 8888100 | 69.74 | G300E | 0 | 0
515 | Story2 | C41 | 50 MPa RC Column (52.5 cm x 52.5 cm) | Column | 50MPa | Concrete Rectangular | 525 | 525 | 2756.3 | 3250 | 0.9 | 2191.51 | G300E | 8957000 | 70.28 | G300E | 0 | 0
516 | Story2 | C42 | 50 MPa RC Column (52.5 cm x 52.5 cm) | Column | 50MPa | Concrete Rectangular | 525 | 525 | 2756.3 | 3225 | 0.89 | 2174.66 | G300E | 8888100 | 69.74 | G300E | 0 | 0
517 | Story2 | C43 | 50 MPa RC Column (52.5 cm x 52.5 cm) | Column | 50MPa | Concrete Rectangular | 525 | 525 | 2756.3 | 3225 | 0.89 | 2174.66 | G300E | 8888100 | 69.74 | G300E | 0 | 0
518 | Story2 | C44 | 50 MPa RC Column (52.5 cm x 52.5 cm) | Column | 50MPa | Concrete Rectangular | 525 | 525 | 2756.3 | 3225 | 0.89 | 2174.66 | G300E | 8888100 | 69.74 | G300E | 0 | 0
519 | Story2 | C45 | 50 MPa RC Column (52.5 cm x 52.5 cm) | Column | 50MPa | Concrete Rectangular | 525 | 525 | 2756.3 | 3225 | 0.89 | 2174.66 | G300E | 8888100 | 69.74 | G300E | 0 | 0
520 | Story2 | C46 | 50 MPa RC Column (52.5 cm x 52.5 cm) | Column | 50MPa | Concrete Rectangular | 525 | 525 | 2756.3 | 3225 | 0.89 | 2174.66 | G300E | 8888100 | 69.74 | G300E | 0 | 0
521 | Story2 | C47 | 50 MPa RC Column (52.5 cm x 52.5 cm) | Column | 50MPa | Concrete Rectangular | 525 | 525 | 2756.3 | 3225 | 0.89 | 2174.66 | G300E | 8888100 | 69.74 | G300E | 0 | 0
522 | Story2 | C48 | 50 MPa RC Column (52.5 cm x 52.5 cm) | Column | 50MPa | Concrete Rectangular | 525 | 525 | 2756.3 | 3250 | 0.9 | 2191.51 | G300E | 8957000 | 70.28 | G300E | 0 | 0
523 | Story2 | C5 | 50 MPa RC Column (52.5 cm x 52.5 cm) | Column | 50MPa | Concrete Rectangular | 525 | 525 | 2756.3 | 3225 | 0.89 | 2174.66 | G300E | 8888100 | 69.74 | G300E | 0 | 0
524 | Story2 | C6 | 50 MPa RC Column (52.5 cm x 52.5 cm) | Column | 50MPa | Concrete Rectangular | 525 | 525 | 2756.3 | 3225 | 0.89 | 2174.66 | G300E | 8888100 | 69.74 | G300E | 0 | 0
525 | Story2 | C7 | 50 MPa RC Column (52.5 cm x 52.5 cm) | Column | 50MPa | Concrete Rectangular | 525 | 525 | 2756.3 | 3225 | 0.89 | 2174.66 | G300E | 8888100 | 69.74 | G300E | 0 | 0
526 | Story2 | C8 | 50 MPa RC Column (52.5 cm x 52.5 cm) | Column | 50MPa | Concrete Rectangular | 525 | 525 | 2756.3 | 3250 | 0.9 | 2191.51 | G300E | 8957000 | 70.28 | G300E | 0 | 0
527 | Story2 | C9 | 50 MPa RC Column (52.5 cm x 52.5 cm) | Column | 50MPa | Concrete Rectangular | 525 | 525 | 2756.3 | 3225 | 0.89 | 2174.66 | G300E | 8888100 | 69.74 | G300E | 0 | 0
528 | Story20 | C1 | 50 MPa RC Column (27.5 cm x 27.5 cm) | Column | 50MPa | Concrete Rectangular | 275 | 275 | 756.3 | 3225 | 0.24 | 596.67 | G300E | 3632425 | 28.5 | G300E | 0 | 0
529 | Story20 | C10 | 50 MPa RC Column (27.5 cm x 27.5 cm) | Column | 50MPa | Concrete Rectangular | 275 | 275 | 756.3 | 3175 | 0.24 | 587.42 | G300E | 2400300 | 18.83 | G300E | 0 | 0
530 | Story20 | C11 | 50 MPa RC Column (27.5 cm x 27.5 cm) | Column | 50MPa | Concrete Rectangular | 275 | 275 | 756.3 | 3175 | 0.24 | 587.42 | G300E | 2400300 | 18.83 | G300E | 0 | 0
531 | Story20 | C12 | 50 MPa RC Column (27.5 cm x 27.5 cm) | Column | 50MPa | Concrete Rectangular | 275 | 275 | 756.3 | 3175 | 0.24 | 587.42 | G300E | 2400300 | 18.83 | G300E | 0 | 0
532 | Story20 | C13 | 50 MPa RC Column (27.5 cm x 27.5 cm) | Column | 50MPa | Concrete Rectangular | 275 | 275 | 756.3 | 3175 | 0.24 | 587.42 | G300E | 2400300 | 18.83 | G300E | 0 | 0
533 | Story20 | C14 | 50 MPa RC Column (27.5 cm x 27.5 cm) | Column | 50MPa | Concrete Rectangular | 275 | 275 | 756.3 | 3175 | 0.24 | 587.42 | G300E | 2400300 | 18.83 | G300E | 0 | 0
534 | Story20 | C15 | 50 MPa RC Column (27.5 cm x 27.5 cm) | Column | 50MPa | Concrete Rectangular | 275 | 275 | 756.3 | 3175 | 0.24 | 587.42 | G300E | 2400300 | 18.83 | G300E | 0 | 0
535 | Story20 | C16 | 50 MPa RC Column (27.5 cm x 27.5 cm) | Column | 50MPa | Concrete Rectangular | 275 | 275 | 756.3 | 3175 | 0.24 | 587.42 | G300E | 2448983.33 | 19.22 | G300E | 0 | 0
536 | Story20 | C17 | 50 MPa RC Column (27.5 cm x 27.5 cm) | Column | 50MPa | Concrete Rectangular | 275 | 275 | 756.3 | 3175 | 0.24 | 587.42 | G300E | 2565400 | 20.13 | G300E | 0 | 0
537 | Story20 | C18 | 50 MPa RC Column (27.5 cm x 27.5 cm) | Column | 50MPa | Concrete Rectangular | 275 | 275 | 756.3 | 3175 | 0.24 | 587.42 | G300E | 2400300 | 18.83 | G300E | 0 | 0
538 | Story20 | C19 | 50 MPa RC Column (27.5 cm x 27.5 cm) | Column | 50MPa | Concrete Rectangular | 275 | 275 | 756.3 | 3175 | 0.24 | 587.42 | G300E | 4682066.67 | 36.74 | G300E | 0 | 0
539 | Story20 | C2 | 50 MPa RC Column (27.5 cm x 27.5 cm) | Column | 50MPa | Concrete Rectangular | 275 | 275 | 756.3 | 3175 | 0.24 | 587.42 | G300E | 4038600 | 31.69 | G300E | 0 | 0
540 | Story20 | C22 | 50 MPa RC Column (27.5 cm x 27.5 cm) | Column | 50MPa | Concrete Rectangular | 275 | 275 | 756.3 | 3175 | 0.24 | 587.42 | G300E | 4671483.33 | 36.65 | G300E | 0 | 0
541 | Story20 | C23 | 50 MPa RC Column (27.5 cm x 27.5 cm) | Column | 50MPa | Concrete Rectangular | 275 | 275 | 756.3 | 3175 | 0.24 | 587.42 | G300E | 2400300 | 18.83 | G300E | 0 | 0
542 | Story20 | C24 | 50 MPa RC Column (27.5 cm x 27.5 cm) | Column | 50MPa | Concrete Rectangular | 275 | 275 | 756.3 | 3175 | 0.24 | 587.42 | G300E | 2562225 | 20.1 | G300E | 0 | 0
543 | Story20 | C25 | 50 MPa RC Column (27.5 cm x 27.5 cm) | Column | 50MPa | Concrete Rectangular | 275 | 275 | 756.3 | 3175 | 0.24 | 587.42 | G300E | 2565400 | 20.13 | G300E | 0 | 0
544 | Story20 | C26 | 50 MPa RC Column (27.5 cm x 27.5 cm) | Column | 50MPa | Concrete Rectangular | 275 | 275 | 756.3 | 3175 | 0.24 | 587.42 | G300E | 2400300 | 18.83 | G300E | 0 | 0
545 | Story20 | C27 | 50 MPa RC Column (27.5 cm x 27.5 cm) | Column | 50MPa | Concrete Rectangular | 275 | 275 | 756.3 | 3175 | 0.24 | 587.42 | G300E | 4692650 | 36.82 | G300E | 0 | 0
546 | Story20 | C3 | 50 MPa RC Column (27.5 cm x 27.5 cm) | Column | 50MPa | Concrete Rectangular | 275 | 275 | 756.3 | 3175 | 0.24 | 587.42 | G300E | 4401608.33 | 34.54 | G300E | 0 | 0
547 | Story20 | C30 | 50 MPa RC Column (27.5 cm x 27.5 cm) | Column | 50MPa | Concrete Rectangular | 275 | 275 | 756.3 | 3175 | 0.24 | 587.42 | G300E | 4711700 | 36.97 | G300E | 0 | 0
548 | Story20 | C31 | 50 MPa RC Column (27.5 cm x 27.5 cm) | Column | 50MPa | Concrete Rectangular | 275 | 275 | 756.3 | 3175 | 0.24 | 587.42 | G300E | 2400300 | 18.83 | G300E | 0 | 0
549 | Story20 | C32 | 50 MPa RC Column (27.5 cm x 27.5 cm) | Column | 50MPa | Concrete Rectangular | 275 | 275 | 756.3 | 3175 | 0.24 | 587.42 | G300E | 2582333.33 | 20.26 | G300E | 0 | 0
550 | Story20 | C33 | 50 MPa RC Column (27.5 cm x 27.5 cm) | Column | 50MPa | Concrete Rectangular | 275 | 275 | 756.3 | 3175 | 0.24 | 587.42 | G300E | 2451100 | 19.23 | G300E | 0 | 0
551 | Story20 | C34 | 50 MPa RC Column (27.5 cm x 27.5 cm) | Column | 50MPa | Concrete Rectangular | 275 | 275 | 756.3 | 3175 | 0.24 | 587.42 | G300E | 2400300 | 18.83 | G300E | 0 | 0
552 | Story20 | C35 | 50 MPa RC Column (27.5 cm x 27.5 cm) | Column | 50MPa | Concrete Rectangular | 275 | 275 | 756.3 | 3175 | 0.24 | 587.42 | G300E | 2400300 | 18.83 | G300E | 0 | 0
553 | Story20 | C36 | 50 MPa RC Column (27.5 cm x 27.5 cm) | Column | 50MPa | Concrete Rectangular | 275 | 275 | 756.3 | 3175 | 0.24 | 587.42 | G300E | 2400300 | 18.83 | G300E | 0 | 0
554 | Story20 | C37 | 50 MPa RC Column (27.5 cm x 27.5 cm) | Column | 50MPa | Concrete Rectangular | 275 | 275 | 756.3 | 3175 | 0.24 | 587.42 | G300E | 2400300 | 18.83 | G300E | 0 | 0
555 | Story20 | C38 | 50 MPa RC Column (27.5 cm x 27.5 cm) | Column | 50MPa | Concrete Rectangular | 275 | 275 | 756.3 | 3175 | 0.24 | 587.42 | G300E | 2400300 | 18.83 | G300E | 0 | 0
556 | Story20 | C39 | 50 MPa RC Column (27.5 cm x 27.5 cm) | Column | 50MPa | Concrete Rectangular | 275 | 275 | 756.3 | 3175 | 0.24 | 587.42 | G300E | 2400300 | 18.83 | G300E | 0 | 0
557 | Story20 | C4 | 50 MPa RC Column (27.5 cm x 27.5 cm) | Column | 50MPa | Concrete Rectangular | 275 | 275 | 756.3 | 3175 | 0.24 | 587.42 | G300E | 4249208.33 | 33.34 | G300E | 0 | 0
558 | Story20 | C40 | 50 MPa RC Column (27.5 cm x 27.5 cm) | Column | 50MPa | Concrete Rectangular | 275 | 275 | 756.3 | 3175 | 0.24 | 587.42 | G300E | 2659591.67 | 20.87 | G300E | 0 | 0
559 | Story20 | C41 | 50 MPa RC Column (27.5 cm x 27.5 cm) | Column | 50MPa | Concrete Rectangular | 275 | 275 | 756.3 | 3225 | 0.24 | 596.67 | G300E | 3632425 | 28.5 | G300E | 0 | 0
560 | Story20 | C42 | 50 MPa RC Column (27.5 cm x 27.5 cm) | Column | 50MPa | Concrete Rectangular | 275 | 275 | 756.3 | 3175 | 0.24 | 587.42 | G300E | 4036483.33 | 31.67 | G300E | 0 | 0
561 | Story20 | C43 | 50 MPa RC Column (27.5 cm x 27.5 cm) | Column | 50MPa | Concrete Rectangular | 275 | 275 | 756.3 | 3175 | 0.24 | 587.42 | G300E | 4398433.33 | 34.51 | G300E | 0 | 0
562 | Story20 | C44 | 50 MPa RC Column (27.5 cm x 27.5 cm) | Column | 50MPa | Concrete Rectangular | 275 | 275 | 756.3 | 3175 | 0.24 | 587.42 | G300E | 4246033.33 | 33.32 | G300E | 0 | 0
563 | Story20 | C45 | 50 MPa RC Column (27.5 cm x 27.5 cm) | Column | 50MPa | Concrete Rectangular | 275 | 275 | 756.3 | 3175 | 0.24 | 587.42 | G300E | 4242858.33 | 33.29 | G300E | 0 | 0
564 | Story20 | C46 | 50 MPa RC Column (27.5 cm x 27.5 cm) | Column | 50MPa | Concrete Rectangular | 275 | 275 | 756.3 | 3175 | 0.24 | 587.42 | G300E | 4389966.67 | 34.45 | G300E | 0 | 0
565 | Story20 | C47 | 50 MPa RC Column (27.5 cm x 27.5 cm) | Column | 50MPa | Concrete Rectangular | 275 | 275 | 756.3 | 3175 | 0.24 | 587.42 | G300E | 4020608.33 | 31.55 | G300E | 0 | 0
566 | Story20 | C48 | 50 MPa RC Column (27.5 cm x 27.5 cm) | Column | 50MPa | Concrete Rectangular | 275 | 275 | 756.3 | 3225 | 0.24 | 596.67 | G300E | 3622750 | 28.43 | G300E | 0 | 0
567 | Story20 | C5 | 50 MPa RC Column (27.5 cm x 27.5 cm) | Column | 50MPa | Concrete Rectangular | 275 | 275 | 756.3 | 3175 | 0.24 | 587.42 | G300E | 4249208.33 | 33.34 | G300E | 0 | 0
568 | Story20 | C6 | 50 MPa RC Column (27.5 cm x 27.5 cm) | Column | 50MPa | Concrete Rectangular | 275 | 275 | 756.3 | 3175 | 0.24 | 587.42 | G300E | 4400550 | 34.53 | G300E | 0 | 0
569 | Story20 | C7 | 50 MPa RC Column (27.5 cm x 27.5 cm) | Column | 50MPa | Concrete Rectangular | 275 | 275 | 756.3 | 3175 | 0.24 | 587.42 | G300E | 4037541.67 | 31.68 | G300E | 0 | 0
570 | Story20 | C8 | 50 MPa RC Column (27.5 cm x 27.5 cm) | Column | 50MPa | Concrete Rectangular | 275 | 275 | 756.3 | 3225 | 0.24 | 596.67 | G300E | 3632425 | 28.5 | G300E | 0 | 0
571 | Story20 | C9 | 50 MPa RC Column (27.5 cm x 27.5 cm) | Column | 50MPa | Concrete Rectangular | 275 | 275 | 756.3 | 3175 | 0.24 | 587.42 | G300E | 2450041.67 | 19.22 | G300E | 0 | 0
572 | Story21 | C1 | 50 MPa RC Column (27.5 cm x 27.5 cm) | Column | 50MPa | Concrete Rectangular | 275 | 275 | 756.3 | 3250 | 0.25 | 601.3 | G300E | 10043583.33 | 78.81 | G300E | 0 | 0
573 | Story21 | C10 | 50 MPa RC Column (27.5 cm x 27.5 cm) | Column | 50MPa | Concrete Rectangular | 275 | 275 | 756.3 | 3175 | 0.24 | 587.42 | G300E | 2400300 | 18.83 | G300E | 0 | 0
574 | Story21 | C11 | 50 MPa RC Column (27.5 cm x 27.5 cm) | Column | 50MPa | Concrete Rectangular | 275 | 275 | 756.3 | 3175 | 0.24 | 587.42 | G300E | 2400300 | 18.83 | G300E | 0 | 0
575 | Story21 | C12 | 50 MPa RC Column (27.5 cm x 27.5 cm) | Column | 50MPa | Concrete Rectangular | 275 | 275 | 756.3 | 3175 | 0.24 | 587.42 | G300E | 4036483.33 | 31.67 | G300E | 0 | 0
576 | Story21 | C13 | 50 MPa RC Column (27.5 cm x 27.5 cm) | Column | 50MPa | Concrete Rectangular | 275 | 275 | 756.3 | 3175 | 0.24 | 587.42 | G300E | 4039658.33 | 31.7 | G300E | 0 | 0
577 | Story21 | C14 | 50 MPa RC Column (27.5 cm x 27.5 cm) | Column | 50MPa | Concrete Rectangular | 275 | 275 | 756.3 | 3175 | 0.24 | 587.42 | G300E | 2400300 | 18.83 | G300E | 0 | 0
578 | Story21 | C15 | 50 MPa RC Column (27.5 cm x 27.5 cm) | Column | 50MPa | Concrete Rectangular | 275 | 275 | 756.3 | 3175 | 0.24 | 587.42 | G300E | 2400300 | 18.83 | G300E | 0 | 0
579 | Story21 | C16 | 50 MPa RC Column (27.5 cm x 27.5 cm) | Column | 50MPa | Concrete Rectangular | 275 | 275 | 756.3 | 3175 | 0.24 | 587.42 | G300E | 7672916.67 | 60.2 | G300E | 93133.33 | 0.73
580 | Story21 | C17 | 50 MPa RC Column (27.5 cm x 27.5 cm) | Column | 50MPa | Concrete Rectangular | 275 | 275 | 756.3 | 3175 | 0.24 | 587.42 | G300E | 7657041.67 | 60.08 | G300E | 93133.33 | 0.73
581 | Story21 | C18 | 50 MPa RC Column (27.5 cm x 27.5 cm) | Column | 50MPa | Concrete Rectangular | 275 | 275 | 756.3 | 3175 | 0.24 | 587.42 | G300E | 2400300 | 18.83 | G300E | 0 | 0
582 | Story21 | C19 | 50 MPa RC Column (27.5 cm x 27.5 cm) | Column | 50MPa | Concrete Rectangular | 275 | 275 | 756.3 | 3175 | 0.24 | 587.42 | G300E | 10685991.67 | 83.85 | G300E | 93133.33 | 0.73
583 | Story21 | C2 | 50 MPa RC Column (27.5 cm x 27.5 cm) | Column | 50MPa | Concrete Rectangular | 275 | 275 | 756.3 | 3175 | 0.24 | 587.42 | G300E | 11589808.33 | 90.94 | G300E | 93133.33 | 0.73
584 | Story21 | C22 | 50 MPa RC Column (27.5 cm x 27.5 cm) | Column | 50MPa | Concrete Rectangular | 275 | 275 | 756.3 | 3175 | 0.24 | 587.42 | G300E | 10680700 | 83.8 | G300E | 93133.33 | 0.73
585 | Story21 | C23 | 50 MPa RC Column (27.5 cm x 27.5 cm) | Column | 50MPa | Concrete Rectangular | 275 | 275 | 756.3 | 3175 | 0.24 | 587.42 | G300E | 2400300 | 18.83 | G300E | 0 | 0
586 | Story21 | C24 | 50 MPa RC Column (27.5 cm x 27.5 cm) | Column | 50MPa | Concrete Rectangular | 275 | 275 | 756.3 | 3175 | 0.24 | 587.42 | G300E | 7649633.33 | 60.02 | G300E | 93133.33 | 0.73
587 | Story21 | C25 | 50 MPa RC Column (27.5 cm x 27.5 cm) | Column | 50MPa | Concrete Rectangular | 275 | 275 | 756.3 | 3175 | 0.24 | 587.42 | G300E | 7657041.67 | 60.08 | G300E | 93133.33 | 0.73
588 | Story21 | C26 | 50 MPa RC Column (27.5 cm x 27.5 cm) | Column | 50MPa | Concrete Rectangular | 275 | 275 | 756.3 | 3175 | 0.24 | 587.42 | G300E | 2400300 | 18.83 | G300E | 0 | 0
589 | Story21 | C27 | 50 MPa RC Column (27.5 cm x 27.5 cm) | Column | 50MPa | Concrete Rectangular | 275 | 275 | 756.3 | 3175 | 0.24 | 587.42 | G300E | 10689166.67 | 83.87 | G300E | 93133.33 | 0.73
590 | Story21 | C3 | 50 MPa RC Column (27.5 cm x 27.5 cm) | Column | 50MPa | Concrete Rectangular | 275 | 275 | 756.3 | 3175 | 0.24 | 587.42 | G300E | 11778191.67 | 92.42 | G300E | 93133.33 | 0.73
591 | Story21 | C30 | 50 MPa RC Column (27.5 cm x 27.5 cm) | Column | 50MPa | Concrete Rectangular | 275 | 275 | 756.3 | 3175 | 0.24 | 587.42 | G300E | 10702925 | 83.98 | G300E | 93133.33 | 0.73
592 | Story21 | C31 | 50 MPa RC Column (27.5 cm x 27.5 cm) | Column | 50MPa | Concrete Rectangular | 275 | 275 | 756.3 | 3175 | 0.24 | 587.42 | G300E | 2400300 | 18.83 | G300E | 0 | 0
593 | Story21 | C32 | 50 MPa RC Column (27.5 cm x 27.5 cm) | Column | 50MPa | Concrete Rectangular | 275 | 275 | 756.3 | 3175 | 0.24 | 587.42 | G300E | 7670800 | 60.19 | G300E | 93133.33 | 0.73
594 | Story21 | C33 | 50 MPa RC Column (27.5 cm x 27.5 cm) | Column | 50MPa | Concrete Rectangular | 275 | 275 | 756.3 | 3175 | 0.24 | 587.42 | G300E | 7675033.33 | 60.22 | G300E | 93133.33 | 0.73
595 | Story21 | C34 | 50 MPa RC Column (27.5 cm x 27.5 cm) | Column | 50MPa | Concrete Rectangular | 275 | 275 | 756.3 | 3175 | 0.24 | 587.42 | G300E | 2400300 | 18.83 | G300E | 0 | 0
596 | Story21 | C35 | 50 MPa RC Column (27.5 cm x 27.5 cm) | Column | 50MPa | Concrete Rectangular | 275 | 275 | 756.3 | 3175 | 0.24 | 587.42 | G300E | 2400300 | 18.83 | G300E | 0 | 0
597 | Story21 | C36 | 50 MPa RC Column (27.5 cm x 27.5 cm) | Column | 50MPa | Concrete Rectangular | 275 | 275 | 756.3 | 3175 | 0.24 | 587.42 | G300E | 4038600 | 31.69 | G300E | 0 | 0
598 | Story21 | C37 | 50 MPa RC Column (27.5 cm x 27.5 cm) | Column | 50MPa | Concrete Rectangular | 275 | 275 | 756.3 | 3175 | 0.24 | 587.42 | G300E | 4040716.67 | 31.7 | G300E | 0 | 0
599 | Story21 | C38 | 50 MPa RC Column (27.5 cm x 27.5 cm) | Column | 50MPa | Concrete Rectangular | 275 | 275 | 756.3 | 3175 | 0.24 | 587.42 | G300E | 2400300 | 18.83 | G300E | 0 | 0
600 | Story21 | C39 | 50 MPa RC Column (27.5 cm x 27.5 cm) | Column | 50MPa | Concrete Rectangular | 275 | 275 | 756.3 | 3175 | 0.24 | 587.42 | G300E | 2400300 | 18.83 | G300E | 0 | 0
601 | Story21 | C4 | 50 MPa RC Column (27.5 cm x 27.5 cm) | Column | 50MPa | Concrete Rectangular | 275 | 275 | 756.3 | 3175 | 0.24 | 587.42 | G300E | 11630025 | 91.25 | G300E | 93133.33 | 0.73
602 | Story21 | C40 | 50 MPa RC Column (27.5 cm x 27.5 cm) | Column | 50MPa | Concrete Rectangular | 275 | 275 | 756.3 | 3175 | 0.24 | 587.42 | G300E | 7802033.33 | 61.22 | G300E | 93133.33 | 0.73
603 | Story21 | C41 | 50 MPa RC Column (27.5 cm x 27.5 cm) | Column | 50MPa | Concrete Rectangular | 275 | 275 | 756.3 | 3250 | 0.25 | 601.3 | G300E | 10042500 | 78.8 | G300E | 0 | 0
604 | Story21 | C42 | 50 MPa RC Column (27.5 cm x 27.5 cm) | Column | 50MPa | Concrete Rectangular | 275 | 275 | 756.3 | 3175 | 0.24 | 587.42 | G300E | 11587691.67 | 90.92 | G300E | 93133.33 | 0.73
605 | Story21 | C43 | 50 MPa RC Column (27.5 cm x 27.5 cm) | Column | 50MPa | Concrete Rectangular | 275 | 275 | 756.3 | 3175 | 0.24 | 587.42 | G300E | 11776075 | 92.4 | G300E | 93133.33 | 0.73
606 | Story21 | C44 | 50 MPa RC Column (27.5 cm x 27.5 cm) | Column | 50MPa | Concrete Rectangular | 275 | 275 | 756.3 | 3175 | 0.24 | 587.42 | G300E | 11625791.67 | 91.22 | G300E | 93133.33 | 0.73
607 | Story21 | C45 | 50 MPa RC Column (27.5 cm x 27.5 cm) | Column | 50MPa | Concrete Rectangular | 275 | 275 | 756.3 | 3175 | 0.24 | 587.42 | G300E | 11623675 | 91.2 | G300E | 93133.33 | 0.73
608 | Story21 | C46 | 50 MPa RC Column (27.5 cm x 27.5 cm) | Column | 50MPa | Concrete Rectangular | 275 | 275 | 756.3 | 3175 | 0.24 | 587.42 | G300E | 11770783.33 | 92.36 | G300E | 93133.33 | 0.73
609 | Story21 | C47 | 50 MPa RC Column (27.5 cm x 27.5 cm) | Column | 50MPa | Concrete Rectangular | 275 | 275 | 756.3 | 3175 | 0.24 | 587.42 | G300E | 11581341.67 | 90.87 | G300E | 93133.33 | 0.73
610 | Story21 | C48 | 50 MPa RC Column (27.5 cm x 27.5 cm) | Column | 50MPa | Concrete Rectangular | 275 | 275 | 756.3 | 3250 | 0.25 | 601.3 | G300E | 10050083.33 | 78.86 | G300E | 0 | 0
611 | Story21 | C5 | 50 MPa RC Column (27.5 cm x 27.5 cm) | Column | 50MPa | Concrete Rectangular | 275 | 275 | 756.3 | 3175 | 0.24 | 587.42 | G300E | 11630025 | 91.25 | G300E | 93133.33 | 0.73
612 | Story21 | C6 | 50 MPa RC Column (27.5 cm x 27.5 cm) | Column | 50MPa | Concrete Rectangular | 275 | 275 | 756.3 | 3175 | 0.24 | 587.42 | G300E | 11778191.67 | 92.42 | G300E | 93133.33 | 0.73
613 | Story21 | C7 | 50 MPa RC Column (27.5 cm x 27.5 cm) | Column | 50MPa | Concrete Rectangular | 275 | 275 | 756.3 | 3175 | 0.24 | 587.42 | G300E | 11588750 | 90.93 | G300E | 93133.33 | 0.73
614 | Story21 | C8 | 50 MPa RC Column (27.5 cm x 27.5 cm) | Column | 50MPa | Concrete Rectangular | 275 | 275 | 756.3 | 3250 | 0.25 | 601.3 | G300E | 10042500 | 78.8 | G300E | 0 | 0
615 | Story21 | C9 | 50 MPa RC Column (27.5 cm x 27.5 cm) | Column | 50MPa | Concrete Rectangular | 275 | 275 | 756.3 | 3175 | 0.24 | 587.42 | G300E | 7676091.67 | 60.23 | G300E | 93133.33 | 0.73
616 | Story3 | C1 | 50 MPa RC Column (50 cm x 50 cm) | Column | 50MPa | Concrete Rectangular | 500 | 500 | 2500 | 3250 | 0.81 | 1987.77 | G300E | 8125000 | 63.75 | G300E | 0 | 0
617 | Story3 | C10 | 50 MPa RC Column (50 cm x 50 cm) | Column | 50MPa | Concrete Rectangular | 500 | 500 | 2500 | 3200 | 0.8 | 1957.19 | G300E | 45488000 | 356.92 | G300E | 0 | 0
618 | Story3 | C11 | 50 MPa RC Column (50 cm x 50 cm) | Column | 50MPa | Concrete Rectangular | 500 | 500 | 2500 | 3200 | 0.8 | 1957.19 | G300E | 48065066.67 | 377.14 | G300E | 0 | 0
619 | Story3 | C12 | 50 MPa RC Column (50 cm x 50 cm) | Column | 50MPa | Concrete Rectangular | 500 | 500 | 2500 | 3200 | 0.8 | 1957.19 | G300E | 37356800 | 293.12 | G300E | 0 | 0
620 | Story3 | C13 | 50 MPa RC Column (50 cm x 50 cm) | Column | 50MPa | Concrete Rectangular | 500 | 500 | 2500 | 3200 | 0.8 | 1957.19 | G300E | 37353600 | 293.09 | G300E | 0 | 0
621 | Story3 | C14 | 50 MPa RC Column (50 cm x 50 cm) | Column | 50MPa | Concrete Rectangular | 500 | 500 | 2500 | 3200 | 0.8 | 1957.19 | G300E | 48057600 | 377.08 | G300E | 0 | 0
622 | Story3 | C15 | 50 MPa RC Column (50 cm x 50 cm) | Column | 50MPa | Concrete Rectangular | 500 | 500 | 2500 | 3200 | 0.8 | 1957.19 | G300E | 45484800 | 356.89 | G300E | 0 | 0
623 | Story3 | C16 | 50 MPa RC Column (50 cm x 50 cm) | Column | 50MPa | Concrete Rectangular | 500 | 500 | 2500 | 3200 | 0.8 | 1957.19 | G300E | 8000000 | 62.77 | G300E | 0 | 0
624 | Story3 | C17 | 50 MPa RC Column (50 cm x 50 cm) | Column | 50MPa | Concrete Rectangular | 500 | 500 | 2500 | 3200 | 0.8 | 1957.19 | G300E | 8000000 | 62.77 | G300E | 0 | 0
625 | Story3 | C18 | 50 MPa RC Column (50 cm x 50 cm) | Column | 50MPa | Concrete Rectangular | 500 | 500 | 2500 | 3200 | 0.8 | 1957.19 | G300E | 41933866.67 | 329.03 | G300E | 0 | 0
626 | Story3 | C19 | 50 MPa RC Column (50 cm x 50 cm) | Column | 50MPa | Concrete Rectangular | 500 | 500 | 2500 | 3200 | 0.8 | 1957.19 | G300E | 14147200 | 111 | G300E | 0 | 0
627 | Story3 | C2 | 50 MPa RC Column (50 cm x 50 cm) | Column | 50MPa | Concrete Rectangular | 500 | 500 | 2500 | 3200 | 0.8 | 1957.19 | G300E | 8000000 | 62.77 | G300E | 0 | 0
628 | Story3 | C22 | 50 MPa RC Column (50 cm x 50 cm) | Column | 50MPa | Concrete Rectangular | 500 | 500 | 2500 | 3200 | 0.8 | 1957.19 | G300E | 14092800 | 110.58 | G300E | 0 | 0
629 | Story3 | C23 | 50 MPa RC Column (50 cm x 50 cm) | Column | 50MPa | Concrete Rectangular | 500 | 500 | 2500 | 3200 | 0.8 | 1957.19 | G300E | 41876266.67 | 328.58 | G300E | 0 | 0
630 | Story3 | C24 | 50 MPa RC Column (50 cm x 50 cm) | Column | 50MPa | Concrete Rectangular | 500 | 500 | 2500 | 3200 | 0.8 | 1957.19 | G300E | 8000000 | 62.77 | G300E | 0 | 0
631 | Story3 | C25 | 50 MPa RC Column (50 cm x 50 cm) | Column | 50MPa | Concrete Rectangular | 500 | 500 | 2500 | 3200 | 0.8 | 1957.19 | G300E | 8000000 | 62.77 | G300E | 0 | 0
632 | Story3 | C26 | 50 MPa RC Column (50 cm x 50 cm) | Column | 50MPa | Concrete Rectangular | 500 | 500 | 2500 | 3200 | 0.8 | 1957.19 | G300E | 41932800 | 329.02 | G300E | 0 | 0
633 | Story3 | C27 | 50 MPa RC Column (50 cm x 50 cm) | Column | 50MPa | Concrete Rectangular | 500 | 500 | 2500 | 3200 | 0.8 | 1957.19 | G300E | 14141866.67 | 110.96 | G300E | 0 | 0
634 | Story3 | C3 | 50 MPa RC Column (50 cm x 50 cm) | Column | 50MPa | Concrete Rectangular | 500 | 500 | 2500 | 3200 | 0.8 | 1957.19 | G300E | 8000000 | 62.77 | G300E | 0 | 0
635 | Story3 | C30 | 50 MPa RC Column (50 cm x 50 cm) | Column | 50MPa | Concrete Rectangular | 500 | 500 | 2500 | 3200 | 0.8 | 1957.19 | G300E | 14269866.67 | 111.97 | G300E | 0 | 0
636 | Story3 | C31 | 50 MPa RC Column (50 cm x 50 cm) | Column | 50MPa | Concrete Rectangular | 500 | 500 | 2500 | 3200 | 0.8 | 1957.19 | G300E | 41840000 | 328.29 | G300E | 0 | 0
637 | Story3 | C32 | 50 MPa RC Column (50 cm x 50 cm) | Column | 50MPa | Concrete Rectangular | 500 | 500 | 2500 | 3200 | 0.8 | 1957.19 | G300E | 8000000 | 62.77 | G300E | 0 | 0
638 | Story3 | C33 | 50 MPa RC Column (50 cm x 50 cm) | Column | 50MPa | Concrete Rectangular | 500 | 500 | 2500 | 3200 | 0.8 | 1957.19 | G300E | 8000000 | 62.77 | G300E | 0 | 0
639 | Story3 | C34 | 50 MPa RC Column (50 cm x 50 cm) | Column | 50MPa | Concrete Rectangular | 500 | 500 | 2500 | 3200 | 0.8 | 1957.19 | G300E | 45488000 | 356.92 | G300E | 0 | 0
640 | Story3 | C35 | 50 MPa RC Column (50 cm x 50 cm) | Column | 50MPa | Concrete Rectangular | 500 | 500 | 2500 | 3200 | 0.8 | 1957.19 | G300E | 48061866.67 | 377.11 | G300E | 0 | 0
641 | Story3 | C36 | 50 MPa RC Column (50 cm x 50 cm) | Column | 50MPa | Concrete Rectangular | 500 | 500 | 2500 | 3200 | 0.8 | 1957.19 | G300E | 37348266.67 | 293.05 | G300E | 0 | 0
642 | Story3 | C37 | 50 MPa RC Column (50 cm x 50 cm) | Column | 50MPa | Concrete Rectangular | 500 | 500 | 2500 | 3200 | 0.8 | 1957.19 | G300E | 37331200 | 292.91 | G300E | 0 | 0
643 | Story3 | C38 | 50 MPa RC Column (50 cm x 50 cm) | Column | 50MPa | Concrete Rectangular | 500 | 500 | 2500 | 3200 | 0.8 | 1957.19 | G300E | 47955200 | 376.27 | G300E | 0 | 0
644 | Story3 | C39 | 50 MPa RC Column (50 cm x 50 cm) | Column | 50MPa | Concrete Rectangular | 500 | 500 | 2500 | 3200 | 0.8 | 1957.19 | G300E | 45454933.33 | 356.66 | G300E | 0 | 0
645 | Story3 | C4 | 50 MPa RC Column (50 cm x 50 cm) | Column | 50MPa | Concrete Rectangular | 500 | 500 | 2500 | 3200 | 0.8 | 1957.19 | G300E | 8000000 | 62.77 | G300E | 0 | 0
646 | Story3 | C40 | 50 MPa RC Column (50 cm x 50 cm) | Column | 50MPa | Concrete Rectangular | 500 | 500 | 2500 | 3200 | 0.8 | 1957.19 | G300E | 8000000 | 62.77 | G300E | 0 | 0
647 | Story3 | C41 | 50 MPa RC Column (50 cm x 50 cm) | Column | 50MPa | Concrete Rectangular | 500 | 500 | 2500 | 3250 | 0.81 | 1987.77 | G300E | 8125000 | 63.75 | G300E | 0 | 0
648 | Story3 | C42 | 50 MPa RC Column (50 cm x 50 cm) | Column | 50MPa | Concrete Rectangular | 500 | 500 | 2500 | 3200 | 0.8 | 1957.19 | G300E | 8000000 | 62.77 | G300E | 0 | 0
649 | Story3 | C43 | 50 MPa RC Column (50 cm x 50 cm) | Column | 50MPa | Concrete Rectangular | 500 | 500 | 2500 | 3200 | 0.8 | 1957.19 | G300E | 8000000 | 62.77 | G300E | 0 | 0
650 | Story3 | C44 | 50 MPa RC Column (50 cm x 50 cm) | Column | 50MPa | Concrete Rectangular | 500 | 500 | 2500 | 3200 | 0.8 | 1957.19 | G300E | 8000000 | 62.77 | G300E | 0 | 0
651 | Story3 | C45 | 50 MPa RC Column (50 cm x 50 cm) | Column | 50MPa | Concrete Rectangular | 500 | 500 | 2500 | 3200 | 0.8 | 1957.19 | G300E | 8000000 | 62.77 | G300E | 0 | 0
652 | Story3 | C46 | 50 MPa RC Column (50 cm x 50 cm) | Column | 50MPa | Concrete Rectangular | 500 | 500 | 2500 | 3200 | 0.8 | 1957.19 | G300E | 8000000 | 62.77 | G300E | 0 | 0
653 | Story3 | C47 | 50 MPa RC Column (50 cm x 50 cm) | Column | 50MPa | Concrete Rectangular | 500 | 500 | 2500 | 3200 | 0.8 | 1957.19 | G300E | 8000000 | 62.77 | G300E | 0 | 0
654 | Story3 | C48 | 50 MPa RC Column (50 cm x 50 cm) | Column | 50MPa | Concrete Rectangular | 500 | 500 | 2500 | 3250 | 0.81 | 1987.77 | G300E | 8125000 | 63.75 | G300E | 0 | 0
655 | Story3 | C5 | 50 MPa RC Column (50 cm x 50 cm) | Column | 50MPa | Concrete Rectangular | 500 | 500 | 2500 | 3200 | 0.8 | 1957.19 | G300E | 8000000 | 62.77 | G300E | 0 | 0
656 | Story3 | C6 | 50 MPa RC Column (50 cm x 50 cm) | Column | 50MPa | Concrete Rectangular | 500 | 500 | 2500 | 3200 | 0.8 | 1957.19 | G300E | 8000000 | 62.77 | G300E | 0 | 0
657 | Story3 | C7 | 50 MPa RC Column (50 cm x 50 cm) | Column | 50MPa | Concrete Rectangular | 500 | 500 | 2500 | 3200 | 0.8 | 1957.19 | G300E | 8000000 | 62.77 | G300E | 0 | 0
658 | Story3 | C8 | 50 MPa RC Column (50 cm x 50 cm) | Column | 50MPa | Concrete Rectangular | 500 | 500 | 2500 | 3250 | 0.81 | 1987.77 | G300E | 8125000 | 63.75 | G300E | 0 | 0
659 | Story3 | C9 | 50 MPa RC Column (50 cm x 50 cm) | Column | 50MPa | Concrete Rectangular | 500 | 500 | 2500 | 3200 | 0.8 | 1957.19 | G300E | 8000000 | 62.77 | G300E | 0 | 0
660 | Story4 | C1 | 50 MPa RC Column (50 cm x 50 cm) | Column | 50MPa | Concrete Rectangular | 500 | 500 | 2500 | 3250 | 0.81 | 1987.77 | G300E | 8125000 | 63.75 | G300E | 0 | 0
661 | Story4 | C10 | 50 MPa RC Column (50 cm x 50 cm) | Column | 50MPa | Concrete Rectangular | 500 | 500 | 2500 | 3200 | 0.8 | 1957.19 | G300E | 35232000 | 276.44 | G300E | 0 | 0
662 | Story4 | C11 | 50 MPa RC Column (50 cm x 50 cm) | Column | 50MPa | Concrete Rectangular | 500 | 500 | 2500 | 3200 | 0.8 | 1957.19 | G300E | 38178133.33 | 299.56 | G300E | 0 | 0
663 | Story4 | C12 | 50 MPa RC Column (50 cm x 50 cm) | Column | 50MPa | Concrete Rectangular | 500 | 500 | 2500 | 3200 | 0.8 | 1957.19 | G300E | 27569066.67 | 216.32 | G300E | 0 | 0
664 | Story4 | C13 | 50 MPa RC Column (50 cm x 50 cm) | Column | 50MPa | Concrete Rectangular | 500 | 500 | 2500 | 3200 | 0.8 | 1957.19 | G300E | 27564800 | 216.28 | G300E | 0 | 0
665 | Story4 | C14 | 50 MPa RC Column (50 cm x 50 cm) | Column | 50MPa | Concrete Rectangular | 500 | 500 | 2500 | 3200 | 0.8 | 1957.19 | G300E | 38171733.33 | 299.51 | G300E | 0 | 0
666 | Story4 | C15 | 50 MPa RC Column (50 cm x 50 cm) | Column | 50MPa | Concrete Rectangular | 500 | 500 | 2500 | 3200 | 0.8 | 1957.19 | G300E | 35228800 | 276.42 | G300E | 0 | 0
667 | Story4 | C16 | 50 MPa RC Column (50 cm x 50 cm) | Column | 50MPa | Concrete Rectangular | 500 | 500 | 2500 | 3200 | 0.8 | 1957.19 | G300E | 8000000 | 62.77 | G300E | 0 | 0
668 | Story4 | C17 | 50 MPa RC Column (50 cm x 50 cm) | Column | 50MPa | Concrete Rectangular | 500 | 500 | 2500 | 3200 | 0.8 | 1957.19 | G300E | 8000000 | 62.77 | G300E | 0 | 0
669 | Story4 | C18 | 50 MPa RC Column (50 cm x 50 cm) | Column | 50MPa | Concrete Rectangular | 500 | 500 | 2500 | 3200 | 0.8 | 1957.19 | G300E | 31978666.67 | 250.92 | G300E | 0 | 0
670 | Story4 | C19 | 50 MPa RC Column (50 cm x 50 cm) | Column | 50MPa | Concrete Rectangular | 500 | 500 | 2500 | 3200 | 0.8 | 1957.19 | G300E | 8000000 | 62.77 | G300E | 0 | 0
671 | Story4 | C2 | 50 MPa RC Column (50 cm x 50 cm) | Column | 50MPa | Concrete Rectangular | 500 | 500 | 2500 | 3200 | 0.8 | 1957.19 | G300E | 8000000 | 62.77 | G300E | 0 | 0
672 | Story4 | C22 | 50 MPa RC Column (50 cm x 50 cm) | Column | 50MPa | Concrete Rectangular | 500 | 500 | 2500 | 3200 | 0.8 | 1957.19 | G300E | 8000000 | 62.77 | G300E | 0 | 0
673 | Story4 | C23 | 50 MPa RC Column (50 cm x 50 cm) | Column | 50MPa | Concrete Rectangular | 500 | 500 | 2500 | 3200 | 0.8 | 1957.19 | G300E | 31925333.33 | 250.5 | G300E | 0 | 0
674 | Story4 | C24 | 50 MPa RC Column (50 cm x 50 cm) | Column | 50MPa | Concrete Rectangular | 500 | 500 | 2500 | 3200 | 0.8 | 1957.19 | G300E | 8000000 | 62.77 | G300E | 0 | 0
675 | Story4 | C25 | 50 MPa RC Column (50 cm x 50 cm) | Column | 50MPa | Concrete Rectangular | 500 | 500 | 2500 | 3200 | 0.8 | 1957.19 | G300E | 8000000 | 62.77 | G300E | 0 | 0
676 | Story4 | C26 | 50 MPa RC Column (50 cm x 50 cm) | Column | 50MPa | Concrete Rectangular | 500 | 500 | 2500 | 3200 | 0.8 | 1957.19 | G300E | 31978666.67 | 250.92 | G300E | 0 | 0
677 | Story4 | C27 | 50 MPa RC Column (50 cm x 50 cm) | Column | 50MPa | Concrete Rectangular | 500 | 500 | 2500 | 3200 | 0.8 | 1957.19 | G300E | 8000000 | 62.77 | G300E | 0 | 0
678 | Story4 | C3 | 50 MPa RC Column (50 cm x 50 cm) | Column | 50MPa | Concrete Rectangular | 500 | 500 | 2500 | 3200 | 0.8 | 1957.19 | G300E | 8000000 | 62.77 | G300E | 0 | 0
679 | Story4 | C30 | 50 MPa RC Column (50 cm x 50 cm) | Column | 50MPa | Concrete Rectangular | 500 | 500 | 2500 | 3200 | 0.8 | 1957.19 | G300E | 8000000 | 62.77 | G300E | 0 | 0
680 | Story4 | C31 | 50 MPa RC Column (50 cm x 50 cm) | Column | 50MPa | Concrete Rectangular | 500 | 500 | 2500 | 3200 | 0.8 | 1957.19 | G300E | 31891200 | 250.23 | G300E | 0 | 0
681 | Story4 | C32 | 50 MPa RC Column (50 cm x 50 cm) | Column | 50MPa | Concrete Rectangular | 500 | 500 | 2500 | 3200 | 0.8 | 1957.19 | G300E | 8000000 | 62.77 | G300E | 0 | 0
682 | Story4 | C33 | 50 MPa RC Column (50 cm x 50 cm) | Column | 50MPa | Concrete Rectangular | 500 | 500 | 2500 | 3200 | 0.8 | 1957.19 | G300E | 8000000 | 62.77 | G300E | 0 | 0
683 | Story4 | C34 | 50 MPa RC Column (50 cm x 50 cm) | Column | 50MPa | Concrete Rectangular | 500 | 500 | 2500 | 3200 | 0.8 | 1957.19 | G300E | 35233066.67 | 276.45 | G300E | 0 | 0
684 | Story4 | C35 | 50 MPa RC Column (50 cm x 50 cm) | Column | 50MPa | Concrete Rectangular | 500 | 500 | 2500 | 3200 | 0.8 | 1957.19 | G300E | 38177066.67 | 299.55 | G300E | 0 | 0
685 | Story4 | C36 | 50 MPa RC Column (50 cm x 50 cm) | Column | 50MPa | Concrete Rectangular | 500 | 500 | 2500 | 3200 | 0.8 | 1957.19 | G300E | 27560533.33 | 216.25 | G300E | 0 | 0
686 | Story4 | C37 | 50 MPa RC Column (50 cm x 50 cm) | Column | 50MPa | Concrete Rectangular | 500 | 500 | 2500 | 3200 | 0.8 | 1957.19 | G300E | 27543466.67 | 216.12 | G300E | 0 | 0
687 | Story4 | C38 | 50 MPa RC Column (50 cm x 50 cm) | Column | 50MPa | Concrete Rectangular | 500 | 500 | 2500 | 3200 | 0.8 | 1957.19 | G300E | 38072533.33 | 298.73 | G300E | 0 | 0
688 | Story4 | C39 | 50 MPa RC Column (50 cm x 50 cm) | Column | 50MPa | Concrete Rectangular | 500 | 500 | 2500 | 3200 | 0.8 | 1957.19 | G300E | 35217066.67 | 276.33 | G300E | 0 | 0
689 | Story4 | C4 | 50 MPa RC Column (50 cm x 50 cm) | Column | 50MPa | Concrete Rectangular | 500 | 500 | 2500 | 3200 | 0.8 | 1957.19 | G300E | 8000000 | 62.77 | G300E | 0 | 0
690 | Story4 | C40 | 50 MPa RC Column (50 cm x 50 cm) | Column | 50MPa | Concrete Rectangular | 500 | 500 | 2500 | 3200 | 0.8 | 1957.19 | G300E | 8000000 | 62.77 | G300E | 0 | 0
691 | Story4 | C41 | 50 MPa RC Column (50 cm x 50 cm) | Column | 50MPa | Concrete Rectangular | 500 | 500 | 2500 | 3250 | 0.81 | 1987.77 | G300E | 8125000 | 63.75 | G300E | 0 | 0
692 | Story4 | C42 | 50 MPa RC Column (50 cm x 50 cm) | Column | 50MPa | Concrete Rectangular | 500 | 500 | 2500 | 3200 | 0.8 | 1957.19 | G300E | 8000000 | 62.77 | G300E | 0 | 0
693 | Story4 | C43 | 50 MPa RC Column (50 cm x 50 cm) | Column | 50MPa | Concrete Rectangular | 500 | 500 | 2500 | 3200 | 0.8 | 1957.19 | G300E | 8000000 | 62.77 | G300E | 0 | 0
694 | Story4 | C44 | 50 MPa RC Column (50 cm x 50 cm) | Column | 50MPa | Concrete Rectangular | 500 | 500 | 2500 | 3200 | 0.8 | 1957.19 | G300E | 8000000 | 62.77 | G300E | 0 | 0
695 | Story4 | C45 | 50 MPa RC Column (50 cm x 50 cm) | Column | 50MPa | Concrete Rectangular | 500 | 500 | 2500 | 3200 | 0.8 | 1957.19 | G300E | 8000000 | 62.77 | G300E | 0 | 0
696 | Story4 | C46 | 50 MPa RC Column (50 cm x 50 cm) | Column | 50MPa | Concrete Rectangular | 500 | 500 | 2500 | 3200 | 0.8 | 1957.19 | G300E | 8000000 | 62.77 | G300E | 0 | 0
697 | Story4 | C47 | 50 MPa RC Column (50 cm x 50 cm) | Column | 50MPa | Concrete Rectangular | 500 | 500 | 2500 | 3200 | 0.8 | 1957.19 | G300E | 8000000 | 62.77 | G300E | 0 | 0
698 | Story4 | C48 | 50 MPa RC Column (50 cm x 50 cm) | Column | 50MPa | Concrete Rectangular | 500 | 500 | 2500 | 3250 | 0.81 | 1987.77 | G300E | 8125000 | 63.75 | G300E | 0 | 0
699 | Story4 | C5 | 50 MPa RC Column (50 cm x 50 cm) | Column | 50MPa | Concrete Rectangular | 500 | 500 | 2500 | 3200 | 0.8 | 1957.19 | G300E | 8000000 | 62.77 | G300E | 0 | 0
700 | Story4 | C6 | 50 MPa RC Column (50 cm x 50 cm) | Column | 50MPa | Concrete Rectangular | 500 | 500 | 2500 | 3200 | 0.8 | 1957.19 | G300E | 8000000 | 62.77 | G300E | 0 | 0
701 | Story4 | C7 | 50 MPa RC Column (50 cm x 50 cm) | Column | 50MPa | Concrete Rectangular | 500 | 500 | 2500 | 3200 | 0.8 | 1957.19 | G300E | 8000000 | 62.77 | G300E | 0 | 0
702 | Story4 | C8 | 50 MPa RC Column (50 cm x 50 cm) | Column | 50MPa | Concrete Rectangular | 500 | 500 | 2500 | 3250 | 0.81 | 1987.77 | G300E | 8125000 | 63.75 | G300E | 0 | 0
703 | Story4 | C9 | 50 MPa RC Column (50 cm x 50 cm) | Column | 50MPa | Concrete Rectangular | 500 | 500 | 2500 | 3200 | 0.8 | 1957.19 | G300E | 8000000 | 62.77 | G300E | 0 | 0
704 | Story5 | C1 | 50 MPa RC Column (47.5 cm x 47.5 cm) | Column | 50MPa | Concrete Rectangular | 475 | 475 | 2256.3 | 3250 | 0.73 | 1793.96 | G300E | 7332000 | 57.53 | G300E | 0 | 0
705 | Story5 | C10 | 50 MPa RC Column (47.5 cm x 47.5 cm) | Column | 50MPa | Concrete Rectangular | 475 | 475 | 2256.3 | 3200 | 0.72 | 1766.36 | G300E | 38391466.67 | 301.23 | G300E | 0 | 0
706 | Story5 | C11 | 50 MPa RC Column (47.5 cm x 47.5 cm) | Column | 50MPa | Concrete Rectangular | 475 | 475 | 2256.3 | 3200 | 0.72 | 1766.36 | G300E | 41124266.67 | 322.68 | G300E | 0 | 0
707 | Story5 | C12 | 50 MPa RC Column (47.5 cm x 47.5 cm) | Column | 50MPa | Concrete Rectangular | 475 | 475 | 2256.3 | 3200 | 0.72 | 1766.36 | G300E | 30611200 | 240.19 | G300E | 0 | 0
708 | Story5 | C13 | 50 MPa RC Column (47.5 cm x 47.5 cm) | Column | 50MPa | Concrete Rectangular | 475 | 475 | 2256.3 | 3200 | 0.72 | 1766.36 | G300E | 30608000 | 240.16 | G300E | 0 | 0
709 | Story5 | C14 | 50 MPa RC Column (47.5 cm x 47.5 cm) | Column | 50MPa | Concrete Rectangular | 475 | 475 | 2256.3 | 3200 | 0.72 | 1766.36 | G300E | 41117866.67 | 322.63 | G300E | 0 | 0
710 | Story5 | C15 | 50 MPa RC Column (47.5 cm x 47.5 cm) | Column | 50MPa | Concrete Rectangular | 475 | 475 | 2256.3 | 3200 | 0.72 | 1766.36 | G300E | 38388266.67 | 301.21 | G300E | 0 | 0
711 | Story5 | C16 | 50 MPa RC Column (47.5 cm x 47.5 cm) | Column | 50MPa | Concrete Rectangular | 475 | 475 | 2256.3 | 3200 | 0.72 | 1766.36 | G300E | 7219200 | 56.64 | G300E | 0 | 0
712 | Story5 | C17 | 50 MPa RC Column (47.5 cm x 47.5 cm) | Column | 50MPa | Concrete Rectangular | 475 | 475 | 2256.3 | 3200 | 0.72 | 1766.36 | G300E | 7219200 | 56.64 | G300E | 0 | 0
713 | Story5 | C18 | 50 MPa RC Column (47.5 cm x 47.5 cm) | Column | 50MPa | Concrete Rectangular | 475 | 475 | 2256.3 | 3200 | 0.72 | 1766.36 | G300E | 35174400 | 275.99 | G300E | 0 | 0
714 | Story5 | C19 | 50 MPa RC Column (47.5 cm x 47.5 cm) | Column | 50MPa | Concrete Rectangular | 475 | 475 | 2256.3 | 3200 | 0.72 | 1766.36 | G300E | 9005866.67 | 70.66 | G300E | 0 | 0
715 | Story5 | C2 | 50 MPa RC Column (47.5 cm x 47.5 cm) | Column | 50MPa | Concrete Rectangular | 475 | 475 | 2256.3 | 3200 | 0.72 | 1766.36 | G300E | 7219200 | 56.64 | G300E | 0 | 0
716 | Story5 | C22 | 50 MPa RC Column (47.5 cm x 47.5 cm) | Column | 50MPa | Concrete Rectangular | 475 | 475 | 2256.3 | 3200 | 0.72 | 1766.36 | G300E | 8962133.33 | 70.32 | G300E | 0 | 0
717 | Story5 | C23 | 50 MPa RC Column (47.5 cm x 47.5 cm) | Column | 50MPa | Concrete Rectangular | 475 | 475 | 2256.3 | 3200 | 0.72 | 1766.36 | G300E | 35120000 | 275.56 | G300E | 0 | 0
718 | Story5 | C24 | 50 MPa RC Column (47.5 cm x 47.5 cm) | Column | 50MPa | Concrete Rectangular | 475 | 475 | 2256.3 | 3200 | 0.72 | 1766.36 | G300E | 7219200 | 56.64 | G300E | 0 | 0
719 | Story5 | C25 | 50 MPa RC Column (47.5 cm x 47.5 cm) | Column | 50MPa | Concrete Rectangular | 475 | 475 | 2256.3 | 3200 | 0.72 | 1766.36 | G300E | 7219200 | 56.64 | G300E | 0 | 0
720 | Story5 | C26 | 50 MPa RC Column (47.5 cm x 47.5 cm) | Column | 50MPa | Concrete Rectangular | 475 | 475 | 2256.3 | 3200 | 0.72 | 1766.36 | G300E | 35174400 | 275.99 | G300E | 0 | 0
721 | Story5 | C27 | 50 MPa RC Column (47.5 cm x 47.5 cm) | Column | 50MPa | Concrete Rectangular | 475 | 475 | 2256.3 | 3200 | 0.72 | 1766.36 | G300E | 9000533.33 | 70.62 | G300E | 0 | 0
722 | Story5 | C3 | 50 MPa RC Column (47.5 cm x 47.5 cm) | Column | 50MPa | Concrete Rectangular | 475 | 475 | 2256.3 | 3200 | 0.72 | 1766.36 | G300E | 7219200 | 56.64 | G300E | 0 | 0
723 | Story5 | C30 | 50 MPa RC Column (47.5 cm x 47.5 cm) | Column | 50MPa | Concrete Rectangular | 475 | 475 | 2256.3 | 3200 | 0.72 | 1766.36 | G300E | 9107200 | 71.46 | G300E | 0 | 0
724 | Story5 | C31 | 50 MPa RC Column (47.5 cm x 47.5 cm) | Column | 50MPa | Concrete Rectangular | 475 | 475 | 2256.3 | 3200 | 0.72 | 1766.36 | G300E | 35090133.33 | 275.33 | G300E | 0 | 0
725 | Story5 | C32 | 50 MPa RC Column (47.5 cm x 47.5 cm) | Column | 50MPa | Concrete Rectangular | 475 | 475 | 2256.3 | 3200 | 0.72 | 1766.36 | G300E | 7219200 | 56.64 | G300E | 0 | 0
726 | Story5 | C33 | 50 MPa RC Column (47.5 cm x 47.5 cm) | Column | 50MPa | Concrete Rectangular | 475 | 475 | 2256.3 | 3200 | 0.72 | 1766.36 | G300E | 7219200 | 56.64 | G300E | 0 | 0
727 | Story5 | C34 | 50 MPa RC Column (47.5 cm x 47.5 cm) | Column | 50MPa | Concrete Rectangular | 475 | 475 | 2256.3 | 3200 | 0.72 | 1766.36 | G300E | 38391466.67 | 301.23 | G300E | 0 | 0
728 | Story5 | C35 | 50 MPa RC Column (47.5 cm x 47.5 cm) | Column | 50MPa | Concrete Rectangular | 475 | 475 | 2256.3 | 3200 | 0.72 | 1766.36 | G300E | 41123200 | 322.67 | G300E | 0 | 0
729 | Story5 | C36 | 50 MPa RC Column (47.5 cm x 47.5 cm) | Column | 50MPa | Concrete Rectangular | 475 | 475 | 2256.3 | 3200 | 0.72 | 1766.36 | G300E | 30603733.33 | 240.13 | G300E | 0 | 0
730 | Story5 | C37 | 50 MPa RC Column (47.5 cm x 47.5 cm) | Column | 50MPa | Concrete Rectangular | 475 | 475 | 2256.3 | 3200 | 0.72 | 1766.36 | G300E | 30587733.33 | 240 | G300E | 0 | 0
731 | Story5 | C38 | 50 MPa RC Column (47.5 cm x 47.5 cm) | Column | 50MPa | Concrete Rectangular | 475 | 475 | 2256.3 | 3200 | 0.72 | 1766.36 | G300E | 41036800 | 321.99 | G300E | 0 | 0
732 | Story5 | C39 | 50 MPa RC Column (47.5 cm x 47.5 cm) | Column | 50MPa | Concrete Rectangular | 475 | 475 | 2256.3 | 3200 | 0.72 | 1766.36 | G300E | 38387200 | 301.2 | G300E | 0 | 0
733 | Story5 | C4 | 50 MPa RC Column (47.5 cm x 47.5 cm) | Column | 50MPa | Concrete Rectangular | 475 | 475 | 2256.3 | 3200 | 0.72 | 1766.36 | G300E | 7219200 | 56.64 | G300E | 0 | 0
734 | Story5 | C40 | 50 MPa RC Column (47.5 cm x 47.5 cm) | Column | 50MPa | Concrete Rectangular | 475 | 475 | 2256.3 | 3200 | 0.72 | 1766.36 | G300E | 7219200 | 56.64 | G300E | 0 | 0
735 | Story5 | C41 | 50 MPa RC Column (47.5 cm x 47.5 cm) | Column | 50MPa | Concrete Rectangular | 475 | 475 | 2256.3 | 3250 | 0.73 | 1793.96 | G300E | 7332000 | 57.53 | G300E | 0 | 0
736 | Story5 | C42 | 50 MPa RC Column (47.5 cm x 47.5 cm) | Column | 50MPa | Concrete Rectangular | 475 | 475 | 2256.3 | 3200 | 0.72 | 1766.36 | G300E | 7219200 | 56.64 | G300E | 0 | 0
737 | Story5 | C43 | 50 MPa RC Column (47.5 cm x 47.5 cm) | Column | 50MPa | Concrete Rectangular | 475 | 475 | 2256.3 | 3200 | 0.72 | 1766.36 | G300E | 7219200 | 56.64 | G300E | 0 | 0
738 | Story5 | C44 | 50 MPa RC Column (47.5 cm x 47.5 cm) | Column | 50MPa | Concrete Rectangular | 475 | 475 | 2256.3 | 3200 | 0.72 | 1766.36 | G300E | 7219200 | 56.64 | G300E | 0 | 0
739 | Story5 | C45 | 50 MPa RC Column (47.5 cm x 47.5 cm) | Column | 50MPa | Concrete Rectangular | 475 | 475 | 2256.3 | 3200 | 0.72 | 1766.36 | G300E | 7219200 | 56.64 | G300E | 0 | 0
740 | Story5 | C46 | 50 MPa RC Column (47.5 cm x 47.5 cm) | Column | 50MPa | Concrete Rectangular | 475 | 475 | 2256.3 | 3200 | 0.72 | 1766.36 | G300E | 7219200 | 56.64 | G300E | 0 | 0
741 | Story5 | C47 | 50 MPa RC Column (47.5 cm x 47.5 cm) | Column | 50MPa | Concrete Rectangular | 475 | 475 | 2256.3 | 3200 | 0.72 | 1766.36 | G300E | 7219200 | 56.64 | G300E | 0 | 0
742 | Story5 | C48 | 50 MPa RC Column (47.5 cm x 47.5 cm) | Column | 50MPa | Concrete Rectangular | 475 | 475 | 2256.3 | 3250 | 0.73 | 1793.96 | G300E | 7332000 | 57.53 | G300E | 0 | 0
743 | Story5 | C5 | 50 MPa RC Column (47.5 cm x 47.5 cm) | Column | 50MPa | Concrete Rectangular | 475 | 475 | 2256.3 | 3200 | 0.72 | 1766.36 | G300E | 7219200 | 56.64 | G300E | 0 | 0
744 | Story5 | C6 | 50 MPa RC Column (47.5 cm x 47.5 cm) | Column | 50MPa | Concrete Rectangular | 475 | 475 | 2256.3 | 3200 | 0.72 | 1766.36 | G300E | 7219200 | 56.64 | G300E | 0 | 0
745 | Story5 | C7 | 50 MPa RC Column (47.5 cm x 47.5 cm) | Column | 50MPa | Concrete Rectangular | 475 | 475 | 2256.3 | 3200 | 0.72 | 1766.36 | G300E | 7219200 | 56.64 | G300E | 0 | 0
746 | Story5 | C8 | 50 MPa RC Column (47.5 cm x 47.5 cm) | Column | 50MPa | Concrete Rectangular | 475 | 475 | 2256.3 | 3250 | 0.73 | 1793.96 | G300E | 7332000 | 57.53 | G300E | 0 | 0
747 | Story5 | C9 | 50 MPa RC Column (47.5 cm x 47.5 cm) | Column | 50MPa | Concrete Rectangular | 475 | 475 | 2256.3 | 3200 | 0.72 | 1766.36 | G300E | 7219200 | 56.64 | G300E | 0 | 0
748 | Story6 | C1 | 50 MPa RC Column (47.5 cm x 47.5 cm) | Column | 50MPa | Concrete Rectangular | 475 | 475 | 2256.3 | 3250 | 0.73 | 1793.96 | G300E | 7332000 | 57.53 | G300E | 0 | 0
749 | Story6 | C10 | 50 MPa RC Column (47.5 cm x 47.5 cm) | Column | 50MPa | Concrete Rectangular | 475 | 475 | 2256.3 | 3200 | 0.72 | 1766.36 | G300E | 28547200 | 223.99 | G300E | 0 | 0
750 | Story6 | C11 | 50 MPa RC Column (47.5 cm x 47.5 cm) | Column | 50MPa | Concrete Rectangular | 475 | 475 | 2256.3 | 3200 | 0.72 | 1766.36 | G300E | 31174400 | 244.61 | G300E | 0 | 0
751 | Story6 | C12 | 50 MPa RC Column (47.5 cm x 47.5 cm) | Column | 50MPa | Concrete Rectangular | 475 | 475 | 2256.3 | 3200 | 0.72 | 1766.36 | G300E | 21011200 | 164.86 | G300E | 0 | 0
752 | Story6 | C13 | 50 MPa RC Column (47.5 cm x 47.5 cm) | Column | 50MPa | Concrete Rectangular | 475 | 475 | 2256.3 | 3200 | 0.72 | 1766.36 | G300E | 21008000 | 164.84 | G300E | 0 | 0
753 | Story6 | C14 | 50 MPa RC Column (47.5 cm x 47.5 cm) | Column | 50MPa | Concrete Rectangular | 475 | 475 | 2256.3 | 3200 | 0.72 | 1766.36 | G300E | 31168000 | 244.56 | G300E | 0 | 0
754 | Story6 | C15 | 50 MPa RC Column (47.5 cm x 47.5 cm) | Column | 50MPa | Concrete Rectangular | 475 | 475 | 2256.3 | 3200 | 0.72 | 1766.36 | G300E | 28544000 | 223.97 | G300E | 0 | 0
755 | Story6 | C16 | 50 MPa RC Column (47.5 cm x 47.5 cm) | Column | 50MPa | Concrete Rectangular | 475 | 475 | 2256.3 | 3200 | 0.72 | 1766.36 | G300E | 7219200 | 56.64 | G300E | 0 | 0
756 | Story6 | C17 | 50 MPa RC Column (47.5 cm x 47.5 cm) | Column | 50MPa | Concrete Rectangular | 475 | 475 | 2256.3 | 3200 | 0.72 | 1766.36 | G300E | 7219200 | 56.64 | G300E | 0 | 0
757 | Story6 | C18 | 50 MPa RC Column (47.5 cm x 47.5 cm) | Column | 50MPa | Concrete Rectangular | 475 | 475 | 2256.3 | 3200 | 0.72 | 1766.36 | G300E | 25576533.33 | 200.68 | G300E | 0 | 0
758 | Story6 | C19 | 50 MPa RC Column (47.5 cm x 47.5 cm) | Column | 50MPa | Concrete Rectangular | 475 | 475 | 2256.3 | 3200 | 0.72 | 1766.36 | G300E | 7219200 | 56.64 | G300E | 0 | 0
759 | Story6 | C2 | 50 MPa RC Column (47.5 cm x 47.5 cm) | Column | 50MPa | Concrete Rectangular | 475 | 475 | 2256.3 | 3200 | 0.72 | 1766.36 | G300E | 7219200 | 56.64 | G300E | 0 | 0
760 | Story6 | C22 | 50 MPa RC Column (47.5 cm x 47.5 cm) | Column | 50MPa | Concrete Rectangular | 475 | 475 | 2256.3 | 3200 | 0.72 | 1766.36 | G300E | 7219200 | 56.64 | G300E | 0 | 0
761 | Story6 | C23 | 50 MPa RC Column (47.5 cm x 47.5 cm) | Column | 50MPa | Concrete Rectangular | 475 | 475 | 2256.3 | 3200 | 0.72 | 1766.36 | G300E | 25524266.67 | 200.27 | G300E | 0 | 0
762 | Story6 | C24 | 50 MPa RC Column (47.5 cm x 47.5 cm) | Column | 50MPa | Concrete Rectangular | 475 | 475 | 2256.3 | 3200 | 0.72 | 1766.36 | G300E | 7219200 | 56.64 | G300E | 0 | 0
763 | Story6 | C25 | 50 MPa RC Column (47.5 cm x 47.5 cm) | Column | 50MPa | Concrete Rectangular | 475 | 475 | 2256.3 | 3200 | 0.72 | 1766.36 | G300E | 7219200 | 56.64 | G300E | 0 | 0
764 | Story6 | C26 | 50 MPa RC Column (47.5 cm x 47.5 cm) | Column | 50MPa | Concrete Rectangular | 475 | 475 | 2256.3 | 3200 | 0.72 | 1766.36 | G300E | 25576533.33 | 200.68 | G300E | 0 | 0
765 | Story6 | C27 | 50 MPa RC Column (47.5 cm x 47.5 cm) | Column | 50MPa | Concrete Rectangular | 475 | 475 | 2256.3 | 3200 | 0.72 | 1766.36 | G300E | 7219200 | 56.64 | G300E | 0 | 0
766 | Story6 | C3 | 50 MPa RC Column (47.5 cm x 47.5 cm) | Column | 50MPa | Concrete Rectangular | 475 | 475 | 2256.3 | 3200 | 0.72 | 1766.36 | G300E | 7219200 | 56.64 | G300E | 0 | 0
767 | Story6 | C30 | 50 MPa RC Column (47.5 cm x 47.5 cm) | Column | 50MPa | Concrete Rectangular | 475 | 475 | 2256.3 | 3200 | 0.72 | 1766.36 | G300E | 7219200 | 56.64 | G300E | 0 | 0
768 | Story6 | C31 | 50 MPa RC Column (47.5 cm x 47.5 cm) | Column | 50MPa | Concrete Rectangular | 475 | 475 | 2256.3 | 3200 | 0.72 | 1766.36 | G300E | 25500800 | 200.09 | G300E | 0 | 0
769 | Story6 | C32 | 50 MPa RC Column (47.5 cm x 47.5 cm) | Column | 50MPa | Concrete Rectangular | 475 | 475 | 2256.3 | 3200 | 0.72 | 1766.36 | G300E | 7219200 | 56.64 | G300E | 0 | 0
770 | Story6 | C33 | 50 MPa RC Column (47.5 cm x 47.5 cm) | Column | 50MPa | Concrete Rectangular | 475 | 475 | 2256.3 | 3200 | 0.72 | 1766.36 | G300E | 7219200 | 56.64 | G300E | 0 | 0
771 | Story6 | C34 | 50 MPa RC Column (47.5 cm x 47.5 cm) | Column | 50MPa | Concrete Rectangular | 475 | 475 | 2256.3 | 3200 | 0.72 | 1766.36 | G300E | 28547200 | 223.99 | G300E | 0 | 0
772 | Story6 | C35 | 50 MPa RC Column (47.5 cm x 47.5 cm) | Column | 50MPa | Concrete Rectangular | 475 | 475 | 2256.3 | 3200 | 0.72 | 1766.36 | G300E | 31173333.33 | 244.6 | G300E | 0 | 0
773 | Story6 | C36 | 50 MPa RC Column (47.5 cm x 47.5 cm) | Column | 50MPa | Concrete Rectangular | 475 | 475 | 2256.3 | 3200 | 0.72 | 1766.36 | G300E | 21003733.33 | 164.8 | G300E | 0 | 0
774 | Story6 | C37 | 50 MPa RC Column (47.5 cm x 47.5 cm) | Column | 50MPa | Concrete Rectangular | 475 | 475 | 2256.3 | 3200 | 0.72 | 1766.36 | G300E | 20987733.33 | 164.68 | G300E | 0 | 0
775 | Story6 | C38 | 50 MPa RC Column (47.5 cm x 47.5 cm) | Column | 50MPa | Concrete Rectangular | 475 | 475 | 2256.3 | 3200 | 0.72 | 1766.36 | G300E | 31097600 | 244 | G300E | 0 | 0
776 | Story6 | C39 | 50 MPa RC Column (47.5 cm x 47.5 cm) | Column | 50MPa | Concrete Rectangular | 475 | 475 | 2256.3 | 3200 | 0.72 | 1766.36 | G300E | 28552533.33 | 224.03 | G300E | 0 | 0
777 | Story6 | C4 | 50 MPa RC Column (47.5 cm x 47.5 cm) | Column | 50MPa | Concrete Rectangular | 475 | 475 | 2256.3 | 3200 | 0.72 | 1766.36 | G300E | 7219200 | 56.64 | G300E | 0 | 0
778 | Story6 | C40 | 50 MPa RC Column (47.5 cm x 47.5 cm) | Column | 50MPa | Concrete Rectangular | 475 | 475 | 2256.3 | 3200 | 0.72 | 1766.36 | G300E | 7219200 | 56.64 | G300E | 0 | 0
779 | Story6 | C41 | 50 MPa RC Column (47.5 cm x 47.5 cm) | Column | 50MPa | Concrete Rectangular | 475 | 475 | 2256.3 | 3250 | 0.73 | 1793.96 | G300E | 7332000 | 57.53 | G300E | 0 | 0
780 | Story6 | C42 | 50 MPa RC Column (47.5 cm x 47.5 cm) | Column | 50MPa | Concrete Rectangular | 475 | 475 | 2256.3 | 3200 | 0.72 | 1766.36 | G300E | 7219200 | 56.64 | G300E | 0 | 0
781 | Story6 | C43 | 50 MPa RC Column (47.5 cm x 47.5 cm) | Column | 50MPa | Concrete Rectangular | 475 | 475 | 2256.3 | 3200 | 0.72 | 1766.36 | G300E | 7219200 | 56.64 | G300E | 0 | 0
782 | Story6 | C44 | 50 MPa RC Column (47.5 cm x 47.5 cm) | Column | 50MPa | Concrete Rectangular | 475 | 475 | 2256.3 | 3200 | 0.72 | 1766.36 | G300E | 7219200 | 56.64 | G300E | 0 | 0
783 | Story6 | C45 | 50 MPa RC Column (47.5 cm x 47.5 cm) | Column | 50MPa | Concrete Rectangular | 475 | 475 | 2256.3 | 3200 | 0.72 | 1766.36 | G300E | 7219200 | 56.64 | G300E | 0 | 0
784 | Story6 | C46 | 50 MPa RC Column (47.5 cm x 47.5 cm) | Column | 50MPa | Concrete Rectangular | 475 | 475 | 2256.3 | 3200 | 0.72 | 1766.36 | G300E | 7219200 | 56.64 | G300E | 0 | 0
785 | Story6 | C47 | 50 MPa RC Column (47.5 cm x 47.5 cm) | Column | 50MPa | Concrete Rectangular | 475 | 475 | 2256.3 | 3200 | 0.72 | 1766.36 | G300E | 7219200 | 56.64 | G300E | 0 | 0
786 | Story6 | C48 | 50 MPa RC Column (47.5 cm x 47.5 cm) | Column | 50MPa | Concrete Rectangular | 475 | 475 | 2256.3 | 3250 | 0.73 | 1793.96 | G300E | 7332000 | 57.53 | G300E | 0 | 0
787 | Story6 | C5 | 50 MPa RC Column (47.5 cm x 47.5 cm) | Column | 50MPa | Concrete Rectangular | 475 | 475 | 2256.3 | 3200 | 0.72 | 1766.36 | G300E | 7219200 | 56.64 | G300E | 0 | 0
788 | Story6 | C6 | 50 MPa RC Column (47.5 cm x 47.5 cm) | Column | 50MPa | Concrete Rectangular | 475 | 475 | 2256.3 | 3200 | 0.72 | 1766.36 | G300E | 7219200 | 56.64 | G300E | 0 | 0
789 | Story6 | C7 | 50 MPa RC Column (47.5 cm x 47.5 cm) | Column | 50MPa | Concrete Rectangular | 475 | 475 | 2256.3 | 3200 | 0.72 | 1766.36 | G300E | 7219200 | 56.64 | G300E | 0 | 0
790 | Story6 | C8 | 50 MPa RC Column (47.5 cm x 47.5 cm) | Column | 50MPa | Concrete Rectangular | 475 | 475 | 2256.3 | 3250 | 0.73 | 1793.96 | G300E | 7332000 | 57.53 | G300E | 0 | 0
791 | Story6 | C9 | 50 MPa RC Column (47.5 cm x 47.5 cm) | Column | 50MPa | Concrete Rectangular | 475 | 475 | 2256.3 | 3200 | 0.72 | 1766.36 | G300E | 7219200 | 56.64 | G300E | 0 | 0
792 | Story7 | C1 | 50 MPa RC Column (42.5 cm x 42.5 cm) | Column | 50MPa | Concrete Rectangular | 425 | 425 | 1806.3 | 3250 | 0.59 | 1436.16 | G300E | 5869500 | 46.05 | G300E | 0 | 0
793 | Story7 | C10 | 50 MPa RC Column (42.5 cm x 42.5 cm) | Column | 50MPa | Concrete Rectangular | 425 | 425 | 1806.3 | 3200 | 0.58 | 1414.07 | G300E | 40160000 | 315.11 | G300E | 0 | 0
794 | Story7 | C11 | 50 MPa RC Column (42.5 cm x 42.5 cm) | Column | 50MPa | Concrete Rectangular | 425 | 425 | 1806.3 | 3200 | 0.58 | 1414.07 | G300E | 42811733.33 | 335.92 | G300E | 0 | 0
795 | Story7 | C12 | 50 MPa RC Column (42.5 cm x 42.5 cm) | Column | 50MPa | Concrete Rectangular | 425 | 425 | 1806.3 | 3200 | 0.58 | 1414.07 | G300E | 32834133.33 | 257.63 | G300E | 0 | 0
796 | Story7 | C13 | 50 MPa RC Column (42.5 cm x 42.5 cm) | Column | 50MPa | Concrete Rectangular | 425 | 425 | 1806.3 | 3200 | 0.58 | 1414.07 | G300E | 32830933.33 | 257.6 | G300E | 0 | 0
797 | Story7 | C14 | 50 MPa RC Column (42.5 cm x 42.5 cm) | Column | 50MPa | Concrete Rectangular | 425 | 425 | 1806.3 | 3200 | 0.58 | 1414.07 | G300E | 42805333.33 | 335.87 | G300E | 0 | 0
798 | Story7 | C15 | 50 MPa RC Column (42.5 cm x 42.5 cm) | Column | 50MPa | Concrete Rectangular | 425 | 425 | 1806.3 | 3200 | 0.58 | 1414.07 | G300E | 40156800 | 315.09 | G300E | 0 | 0
799 | Story7 | C16 | 50 MPa RC Column (42.5 cm x 42.5 cm) | Column | 50MPa | Concrete Rectangular | 425 | 425 | 1806.3 | 3200 | 0.58 | 1414.07 | G300E | 5779200 | 45.35 | G300E | 0 | 0
800 | Story7 | C17 | 50 MPa RC Column (42.5 cm x 42.5 cm) | Column | 50MPa | Concrete Rectangular | 425 | 425 | 1806.3 | 3200 | 0.58 | 1414.07 | G300E | 5779200 | 45.35 | G300E | 0 | 0
801 | Story7 | C18 | 50 MPa RC Column (42.5 cm x 42.5 cm) | Column | 50MPa | Concrete Rectangular | 425 | 425 | 1806.3 | 3200 | 0.58 | 1414.07 | G300E | 37385600 | 293.34 | G300E | 0 | 0
802 | Story7 | C19 | 50 MPa RC Column (42.5 cm x 42.5 cm) | Column | 50MPa | Concrete Rectangular | 425 | 425 | 1806.3 | 3200 | 0.58 | 1414.07 | G300E | 13024000 | 102.19 | G300E | 0 | 0
803 | Story7 | C2 | 50 MPa RC Column (42.5 cm x 42.5 cm) | Column | 50MPa | Concrete Rectangular | 425 | 425 | 1806.3 | 3200 | 0.58 | 1414.07 | G300E | 5779200 | 45.35 | G300E | 0 | 0
804 | Story7 | C22 | 50 MPa RC Column (42.5 cm x 42.5 cm) | Column | 50MPa | Concrete Rectangular | 425 | 425 | 1806.3 | 3200 | 0.58 | 1414.07 | G300E | 12989866.67 | 101.92 | G300E | 0 | 0
805 | Story7 | C23 | 50 MPa RC Column (42.5 cm x 42.5 cm) | Column | 50MPa | Concrete Rectangular | 425 | 425 | 1806.3 | 3200 | 0.58 | 1414.07 | G300E | 37335466.67 | 292.95 | G300E | 0 | 0
806 | Story7 | C24 | 50 MPa RC Column (42.5 cm x 42.5 cm) | Column | 50MPa | Concrete Rectangular | 425 | 425 | 1806.3 | 3200 | 0.58 | 1414.07 | G300E | 5779200 | 45.35 | G300E | 0 | 0
807 | Story7 | C25 | 50 MPa RC Column (42.5 cm x 42.5 cm) | Column | 50MPa | Concrete Rectangular | 425 | 425 | 1806.3 | 3200 | 0.58 | 1414.07 | G300E | 5779200 | 45.35 | G300E | 0 | 0
808 | Story7 | C26 | 50 MPa RC Column (42.5 cm x 42.5 cm) | Column | 50MPa | Concrete Rectangular | 425 | 425 | 1806.3 | 3200 | 0.58 | 1414.07 | G300E | 37385600 | 293.34 | G300E | 0 | 0
809 | Story7 | C27 | 50 MPa RC Column (42.5 cm x 42.5 cm) | Column | 50MPa | Concrete Rectangular | 425 | 425 | 1806.3 | 3200 | 0.58 | 1414.07 | G300E | 13019733.33 | 102.16 | G300E | 0 | 0
810 | Story7 | C3 | 50 MPa RC Column (42.5 cm x 42.5 cm) | Column | 50MPa | Concrete Rectangular | 425 | 425 | 1806.3 | 3200 | 0.58 | 1414.07 | G300E | 5779200 | 45.35 | G300E | 0 | 0
811 | Story7 | C30 | 50 MPa RC Column (42.5 cm x 42.5 cm) | Column | 50MPa | Concrete Rectangular | 425 | 425 | 1806.3 | 3200 | 0.58 | 1414.07 | G300E | 13096533.33 | 102.76 | G300E | 0 | 0
812 | Story7 | C31 | 50 MPa RC Column (42.5 cm x 42.5 cm) | Column | 50MPa | Concrete Rectangular | 425 | 425 | 1806.3 | 3200 | 0.58 | 1414.07 | G300E | 37317333.33 | 292.81 | G300E | 0 | 0
813 | Story7 | C32 | 50 MPa RC Column (42.5 cm x 42.5 cm) | Column | 50MPa | Concrete Rectangular | 425 | 425 | 1806.3 | 3200 | 0.58 | 1414.07 | G300E | 5779200 | 45.35 | G300E | 0 | 0
814 | Story7 | C33 | 50 MPa RC Column (42.5 cm x 42.5 cm) | Column | 50MPa | Concrete Rectangular | 425 | 425 | 1806.3 | 3200 | 0.58 | 1414.07 | G300E | 5779200 | 45.35 | G300E | 0 | 0
815 | Story7 | C34 | 50 MPa RC Column (42.5 cm x 42.5 cm) | Column | 50MPa | Concrete Rectangular | 425 | 425 | 1806.3 | 3200 | 0.58 | 1414.07 | G300E | 40160000 | 315.11 | G300E | 0 | 0
816 | Story7 | C35 | 50 MPa RC Column (42.5 cm x 42.5 cm) | Column | 50MPa | Concrete Rectangular | 425 | 425 | 1806.3 | 3200 | 0.58 | 1414.07 | G300E | 42810666.67 | 335.91 | G300E | 0 | 0
817 | Story7 | C36 | 50 MPa RC Column (42.5 cm x 42.5 cm) | Column | 50MPa | Concrete Rectangular | 425 | 425 | 1806.3 | 3200 | 0.58 | 1414.07 | G300E | 32826666.67 | 257.57 | G300E | 0 | 0
818 | Story7 | C37 | 50 MPa RC Column (42.5 cm x 42.5 cm) | Column | 50MPa | Concrete Rectangular | 425 | 425 | 1806.3 | 3200 | 0.58 | 1414.07 | G300E | 32811733.33 | 257.45 | G300E | 0 | 0
819 | Story7 | C38 | 50 MPa RC Column (42.5 cm x 42.5 cm) | Column | 50MPa | Concrete Rectangular | 425 | 425 | 1806.3 | 3200 | 0.58 | 1414.07 | G300E | 42741333.33 | 335.36 | G300E | 0 | 0
820 | Story7 | C39 | 50 MPa RC Column (42.5 cm x 42.5 cm) | Column | 50MPa | Concrete Rectangular | 425 | 425 | 1806.3 | 3200 | 0.58 | 1414.07 | G300E | 40180266.67 | 315.27 | G300E | 0 | 0
821 | Story7 | C4 | 50 MPa RC Column (42.5 cm x 42.5 cm) | Column | 50MPa | Concrete Rectangular | 425 | 425 | 1806.3 | 3200 | 0.58 | 1414.07 | G300E | 5779200 | 45.35 | G300E | 0 | 0
822 | Story7 | C40 | 50 MPa RC Column (42.5 cm x 42.5 cm) | Column | 50MPa | Concrete Rectangular | 425 | 425 | 1806.3 | 3200 | 0.58 | 1414.07 | G300E | 5779200 | 45.35 | G300E | 0 | 0
823 | Story7 | C41 | 50 MPa RC Column (42.5 cm x 42.5 cm) | Column | 50MPa | Concrete Rectangular | 425 | 425 | 1806.3 | 3250 | 0.59 | 1436.16 | G300E | 5869500 | 46.05 | G300E | 0 | 0
824 | Story7 | C42 | 50 MPa RC Column (42.5 cm x 42.5 cm) | Column | 50MPa | Concrete Rectangular | 425 | 425 | 1806.3 | 3200 | 0.58 | 1414.07 | G300E | 5779200 | 45.35 | G300E | 0 | 0
825 | Story7 | C43 | 50 MPa RC Column (42.5 cm x 42.5 cm) | Column | 50MPa | Concrete Rectangular | 425 | 425 | 1806.3 | 3200 | 0.58 | 1414.07 | G300E | 5779200 | 45.35 | G300E | 0 | 0
826 | Story7 | C44 | 50 MPa RC Column (42.5 cm x 42.5 cm) | Column | 50MPa | Concrete Rectangular | 425 | 425 | 1806.3 | 3200 | 0.58 | 1414.07 | G300E | 5779200 | 45.35 | G300E | 0 | 0
827 | Story7 | C45 | 50 MPa RC Column (42.5 cm x 42.5 cm) | Column | 50MPa | Concrete Rectangular | 425 | 425 | 1806.3 | 3200 | 0.58 | 1414.07 | G300E | 5779200 | 45.35 | G300E | 0 | 0
828 | Story7 | C46 | 50 MPa RC Column (42.5 cm x 42.5 cm) | Column | 50MPa | Concrete Rectangular | 425 | 425 | 1806.3 | 3200 | 0.58 | 1414.07 | G300E | 5779200 | 45.35 | G300E | 0 | 0
829 | Story7 | C47 | 50 MPa RC Column (42.5 cm x 42.5 cm) | Column | 50MPa | Concrete Rectangular | 425 | 425 | 1806.3 | 3200 | 0.58 | 1414.07 | G300E | 5779200 | 45.35 | G300E | 0 | 0
830 | Story7 | C48 | 50 MPa RC Column (42.5 cm x 42.5 cm) | Column | 50MPa | Concrete Rectangular | 425 | 425 | 1806.3 | 3250 | 0.59 | 1436.16 | G300E | 5869500 | 46.05 | G300E | 0 | 0
831 | Story7 | C5 | 50 MPa RC Column (42.5 cm x 42.5 cm) | Column | 50MPa | Concrete Rectangular | 425 | 425 | 1806.3 | 3200 | 0.58 | 1414.07 | G300E | 5779200 | 45.35 | G300E | 0 | 0
832 | Story7 | C6 | 50 MPa RC Column (42.5 cm x 42.5 cm) | Column | 50MPa | Concrete Rectangular | 425 | 425 | 1806.3 | 3200 | 0.58 | 1414.07 | G300E | 5779200 | 45.35 | G300E | 0 | 0
833 | Story7 | C7 | 50 MPa RC Column (42.5 cm x 42.5 cm) | Column | 50MPa | Concrete Rectangular | 425 | 425 | 1806.3 | 3200 | 0.58 | 1414.07 | G300E | 5779200 | 45.35 | G300E | 0 | 0
834 | Story7 | C8 | 50 MPa RC Column (42.5 cm x 42.5 cm) | Column | 50MPa | Concrete Rectangular | 425 | 425 | 1806.3 | 3250 | 0.59 | 1436.16 | G300E | 5869500 | 46.05 | G300E | 0 | 0
835 | Story7 | C9 | 50 MPa RC Column (42.5 cm x 42.5 cm) | Column | 50MPa | Concrete Rectangular | 425 | 425 | 1806.3 | 3200 | 0.58 | 1414.07 | G300E | 5779200 | 45.35 | G300E | 0 | 0
836 | Story8 | C1 | 50 MPa RC Column (42.5 cm x 42.5 cm) | Column | 50MPa | Concrete Rectangular | 425 | 425 | 1806.3 | 3250 | 0.59 | 1436.16 | G300E | 5869500 | 46.05 | G300E | 0 | 0
837 | Story8 | C10 | 50 MPa RC Column (42.5 cm x 42.5 cm) | Column | 50MPa | Concrete Rectangular | 425 | 425 | 1806.3 | 3200 | 0.58 | 1414.07 | G300E | 30618666.67 | 240.25 | G300E | 0 | 0
838 | Story8 | C11 | 50 MPa RC Column (42.5 cm x 42.5 cm) | Column | 50MPa | Concrete Rectangular | 425 | 425 | 1806.3 | 3200 | 0.58 | 1414.07 | G300E | 33159466.67 | 260.18 | G300E | 0 | 0
839 | Story8 | C12 | 50 MPa RC Column (42.5 cm x 42.5 cm) | Column | 50MPa | Concrete Rectangular | 425 | 425 | 1806.3 | 3200 | 0.58 | 1414.07 | G300E | 23504000 | 184.42 | G300E | 0 | 0
840 | Story8 | C13 | 50 MPa RC Column (42.5 cm x 42.5 cm) | Column | 50MPa | Concrete Rectangular | 425 | 425 | 1806.3 | 3200 | 0.58 | 1414.07 | G300E | 23500800 | 184.4 | G300E | 0 | 0
841 | Story8 | C14 | 50 MPa RC Column (42.5 cm x 42.5 cm) | Column | 50MPa | Concrete Rectangular | 425 | 425 | 1806.3 | 3200 | 0.58 | 1414.07 | G300E | 33154133.33 | 260.14 | G300E | 0 | 0
842 | Story8 | C15 | 50 MPa RC Column (42.5 cm x 42.5 cm) | Column | 50MPa | Concrete Rectangular | 425 | 425 | 1806.3 | 3200 | 0.58 | 1414.07 | G300E | 30615466.67 | 240.22 | G300E | 0 | 0
843 | Story8 | C16 | 50 MPa RC Column (42.5 cm x 42.5 cm) | Column | 50MPa | Concrete Rectangular | 425 | 425 | 1806.3 | 3200 | 0.58 | 1414.07 | G300E | 5779200 | 45.35 | G300E | 0 | 0
844 | Story8 | C17 | 50 MPa RC Column (42.5 cm x 42.5 cm) | Column | 50MPa | Concrete Rectangular | 425 | 425 | 1806.3 | 3200 | 0.58 | 1414.07 | G300E | 5779200 | 45.35 | G300E | 0 | 0
845 | Story8 | C18 | 50 MPa RC Column (42.5 cm x 42.5 cm) | Column | 50MPa | Concrete Rectangular | 425 | 425 | 1806.3 | 3200 | 0.58 | 1414.07 | G300E | 28102400 | 220.5 | G300E | 0 | 0
846 | Story8 | C19 | 50 MPa RC Column (42.5 cm x 42.5 cm) | Column | 50MPa | Concrete Rectangular | 425 | 425 | 1806.3 | 3200 | 0.58 | 1414.07 | G300E | 5779200 | 45.35 | G300E | 0 | 0
847 | Story8 | C2 | 50 MPa RC Column (42.5 cm x 42.5 cm) | Column | 50MPa | Concrete Rectangular | 425 | 425 | 1806.3 | 3200 | 0.58 | 1414.07 | G300E | 5779200 | 45.35 | G300E | 0 | 0
848 | Story8 | C22 | 50 MPa RC Column (42.5 cm x 42.5 cm) | Column | 50MPa | Concrete Rectangular | 425 | 425 | 1806.3 | 3200 | 0.58 | 1414.07 | G300E | 5779200 | 45.35 | G300E | 0 | 0
849 | Story8 | C23 | 50 MPa RC Column (42.5 cm x 42.5 cm) | Column | 50MPa | Concrete Rectangular | 425 | 425 | 1806.3 | 3200 | 0.58 | 1414.07 | G300E | 28056533.33 | 220.14 | G300E | 0 | 0
850 | Story8 | C24 | 50 MPa RC Column (42.5 cm x 42.5 cm) | Column | 50MPa | Concrete Rectangular | 425 | 425 | 1806.3 | 3200 | 0.58 | 1414.07 | G300E | 5779200 | 45.35 | G300E | 0 | 0
851 | Story8 | C25 | 50 MPa RC Column (42.5 cm x 42.5 cm) | Column | 50MPa | Concrete Rectangular | 425 | 425 | 1806.3 | 3200 | 0.58 | 1414.07 | G300E | 5779200 | 45.35 | G300E | 0 | 0
852 | Story8 | C26 | 50 MPa RC Column (42.5 cm x 42.5 cm) | Column | 50MPa | Concrete Rectangular | 425 | 425 | 1806.3 | 3200 | 0.58 | 1414.07 | G300E | 28102400 | 220.5 | G300E | 0 | 0
853 | Story8 | C27 | 50 MPa RC Column (42.5 cm x 42.5 cm) | Column | 50MPa | Concrete Rectangular | 425 | 425 | 1806.3 | 3200 | 0.58 | 1414.07 | G300E | 5779200 | 45.35 | G300E | 0 | 0
854 | Story8 | C3 | 50 MPa RC Column (42.5 cm x 42.5 cm) | Column | 50MPa | Concrete Rectangular | 425 | 425 | 1806.3 | 3200 | 0.58 | 1414.07 | G300E | 5779200 | 45.35 | G300E | 0 | 0
855 | Story8 | C30 | 50 MPa RC Column (42.5 cm x 42.5 cm) | Column | 50MPa | Concrete Rectangular | 425 | 425 | 1806.3 | 3200 | 0.58 | 1414.07 | G300E | 5779200 | 45.35 | G300E | 0 | 0
856 | Story8 | C31 | 50 MPa RC Column (42.5 cm x 42.5 cm) | Column | 50MPa | Concrete Rectangular | 425 | 425 | 1806.3 | 3200 | 0.58 | 1414.07 | G300E | 28043733.33 | 220.04 | G300E | 0 | 0
857 | Story8 | C32 | 50 MPa RC Column (42.5 cm x 42.5 cm) | Column | 50MPa | Concrete Rectangular | 425 | 425 | 1806.3 | 3200 | 0.58 | 1414.07 | G300E | 5779200 | 45.35 | G300E | 0 | 0
858 | Story8 | C33 | 50 MPa RC Column (42.5 cm x 42.5 cm) | Column | 50MPa | Concrete Rectangular | 425 | 425 | 1806.3 | 3200 | 0.58 | 1414.07 | G300E | 5779200 | 45.35 | G300E | 0 | 0
859 | Story8 | C34 | 50 MPa RC Column (42.5 cm x 42.5 cm) | Column | 50MPa | Concrete Rectangular | 425 | 425 | 1806.3 | 3200 | 0.58 | 1414.07 | G300E | 30618666.67 | 240.25 | G300E | 0 | 0
860 | Story8 | C35 | 50 MPa RC Column (42.5 cm x 42.5 cm) | Column | 50MPa | Concrete Rectangular | 425 | 425 | 1806.3 | 3200 | 0.58 | 1414.07 | G300E | 33157333.33 | 260.16 | G300E | 0 | 0
861 | Story8 | C36 | 50 MPa RC Column (42.5 cm x 42.5 cm) | Column | 50MPa | Concrete Rectangular | 425 | 425 | 1806.3 | 3200 | 0.58 | 1414.07 | G300E | 23497600 | 184.37 | G300E | 0 | 0
862 | Story8 | C37 | 50 MPa RC Column (42.5 cm x 42.5 cm) | Column | 50MPa | Concrete Rectangular | 425 | 425 | 1806.3 | 3200 | 0.58 | 1414.07 | G300E | 23481600 | 184.25 | G300E | 0 | 0
863 | Story8 | C38 | 50 MPa RC Column (42.5 cm x 42.5 cm) | Column | 50MPa | Concrete Rectangular | 425 | 425 | 1806.3 | 3200 | 0.58 | 1414.07 | G300E | 33097600 | 259.7 | G300E | 0 | 0
864 | Story8 | C39 | 50 MPa RC Column (42.5 cm x 42.5 cm) | Column | 50MPa | Concrete Rectangular | 425 | 425 | 1806.3 | 3200 | 0.58 | 1414.07 | G300E | 30650666.67 | 240.5 | G300E | 0 | 0
865 | Story8 | C4 | 50 MPa RC Column (42.5 cm x 42.5 cm) | Column | 50MPa | Concrete Rectangular | 425 | 425 | 1806.3 | 3200 | 0.58 | 1414.07 | G300E | 5779200 | 45.35 | G300E | 0 | 0
866 | Story8 | C40 | 50 MPa RC Column (42.5 cm x 42.5 cm) | Column | 50MPa | Concrete Rectangular | 425 | 425 | 1806.3 | 3200 | 0.58 | 1414.07 | G300E | 5779200 | 45.35 | G300E | 0 | 0
867 | Story8 | C41 | 50 MPa RC Column (42.5 cm x 42.5 cm) | Column | 50MPa | Concrete Rectangular | 425 | 425 | 1806.3 | 3250 | 0.59 | 1436.16 | G300E | 5869500 | 46.05 | G300E | 0 | 0
868 | Story8 | C42 | 50 MPa RC Column (42.5 cm x 42.5 cm) | Column | 50MPa | Concrete Rectangular | 425 | 425 | 1806.3 | 3200 | 0.58 | 1414.07 | G300E | 5779200 | 45.35 | G300E | 0 | 0
869 | Story8 | C43 | 50 MPa RC Column (42.5 cm x 42.5 cm) | Column | 50MPa | Concrete Rectangular | 425 | 425 | 1806.3 | 3200 | 0.58 | 1414.07 | G300E | 5779200 | 45.35 | G300E | 0 | 0
870 | Story8 | C44 | 50 MPa RC Column (42.5 cm x 42.5 cm) | Column | 50MPa | Concrete Rectangular | 425 | 425 | 1806.3 | 3200 | 0.58 | 1414.07 | G300E | 5779200 | 45.35 | G300E | 0 | 0
871 | Story8 | C45 | 50 MPa RC Column (42.5 cm x 42.5 cm) | Column | 50MPa | Concrete Rectangular | 425 | 425 | 1806.3 | 3200 | 0.58 | 1414.07 | G300E | 5779200 | 45.35 | G300E | 0 | 0
872 | Story8 | C46 | 50 MPa RC Column (42.5 cm x 42.5 cm) | Column | 50MPa | Concrete Rectangular | 425 | 425 | 1806.3 | 3200 | 0.58 | 1414.07 | G300E | 5779200 | 45.35 | G300E | 0 | 0
873 | Story8 | C47 | 50 MPa RC Column (42.5 cm x 42.5 cm) | Column | 50MPa | Concrete Rectangular | 425 | 425 | 1806.3 | 3200 | 0.58 | 1414.07 | G300E | 5779200 | 45.35 | G300E | 0 | 0
874 | Story8 | C48 | 50 MPa RC Column (42.5 cm x 42.5 cm) | Column | 50MPa | Concrete Rectangular | 425 | 425 | 1806.3 | 3250 | 0.59 | 1436.16 | G300E | 5869500 | 46.05 | G300E | 0 | 0
875 | Story8 | C5 | 50 MPa RC Column (42.5 cm x 42.5 cm) | Column | 50MPa | Concrete Rectangular | 425 | 425 | 1806.3 | 3200 | 0.58 | 1414.07 | G300E | 5779200 | 45.35 | G300E | 0 | 0
876 | Story8 | C6 | 50 MPa RC Column (42.5 cm x 42.5 cm) | Column | 50MPa | Concrete Rectangular | 425 | 425 | 1806.3 | 3200 | 0.58 | 1414.07 | G300E | 5779200 | 45.35 | G300E | 0 | 0
877 | Story8 | C7 | 50 MPa RC Column (42.5 cm x 42.5 cm) | Column | 50MPa | Concrete Rectangular | 425 | 425 | 1806.3 | 3200 | 0.58 | 1414.07 | G300E | 5779200 | 45.35 | G300E | 0 | 0
878 | Story8 | C8 | 50 MPa RC Column (42.5 cm x 42.5 cm) | Column | 50MPa | Concrete Rectangular | 425 | 425 | 1806.3 | 3250 | 0.59 | 1436.16 | G300E | 5869500 | 46.05 | G300E | 0 | 0
879 | Story8 | C9 | 50 MPa RC Column (42.5 cm x 42.5 cm) | Column | 50MPa | Concrete Rectangular | 425 | 425 | 1806.3 | 3200 | 0.58 | 1414.07 | G300E | 5779200 | 45.35 | G300E | 0 | 0
880 | Story9 | C1 | 50 MPa RC Column (40 cm x 40 cm) | Column | 50MPa | Concrete Rectangular | 400 | 400 | 1600 | 3225 | 0.52 | 1262.39 | G300E | 5160000 | 40.49 | G300E | 0 | 0
881 | Story9 | C10 | 50 MPa RC Column (40 cm x 40 cm) | Column | 50MPa | Concrete Rectangular | 400 | 400 | 1600 | 3200 | 0.51 | 1252.6 | G300E | 32214400 | 252.77 | G300E | 0 | 0
882 | Story9 | C11 | 50 MPa RC Column (40 cm x 40 cm) | Column | 50MPa | Concrete Rectangular | 400 | 400 | 1600 | 3200 | 0.51 | 1252.6 | G300E | 34793600 | 273 | G300E | 0 | 0
883 | Story9 | C12 | 50 MPa RC Column (40 cm x 40 cm) | Column | 50MPa | Concrete Rectangular | 400 | 400 | 1600 | 3200 | 0.51 | 1252.6 | G300E | 25433600 | 199.56 | G300E | 0 | 0
884 | Story9 | C13 | 50 MPa RC Column (40 cm x 40 cm) | Column | 50MPa | Concrete Rectangular | 400 | 400 | 1600 | 3200 | 0.51 | 1252.6 | G300E | 25430400 | 199.54 | G300E | 0 | 0
885 | Story9 | C14 | 50 MPa RC Column (40 cm x 40 cm) | Column | 50MPa | Concrete Rectangular | 400 | 400 | 1600 | 3200 | 0.51 | 1252.6 | G300E | 34787200 | 272.95 | G300E | 0 | 0
886 | Story9 | C15 | 50 MPa RC Column (40 cm x 40 cm) | Column | 50MPa | Concrete Rectangular | 400 | 400 | 1600 | 3200 | 0.51 | 1252.6 | G300E | 32211200 | 252.74 | G300E | 0 | 0
887 | Story9 | C16 | 50 MPa RC Column (40 cm x 40 cm) | Column | 50MPa | Concrete Rectangular | 400 | 400 | 1600 | 3200 | 0.51 | 1252.6 | G300E | 5120000 | 40.17 | G300E | 0 | 0
888 | Story9 | C17 | 50 MPa RC Column (40 cm x 40 cm) | Column | 50MPa | Concrete Rectangular | 400 | 400 | 1600 | 3200 | 0.51 | 1252.6 | G300E | 5120000 | 40.17 | G300E | 0 | 0
889 | Story9 | C18 | 50 MPa RC Column (40 cm x 40 cm) | Column | 50MPa | Concrete Rectangular | 400 | 400 | 1600 | 3200 | 0.51 | 1252.6 | G300E | 29918933.33 | 234.76 | G300E | 0 | 0
890 | Story9 | C19 | 50 MPa RC Column (40 cm x 40 cm) | Column | 50MPa | Concrete Rectangular | 400 | 400 | 1600 | 3200 | 0.51 | 1252.6 | G300E | 7673600 | 60.21 | G300E | 0 | 0
891 | Story9 | C2 | 50 MPa RC Column (40 cm x 40 cm) | Column | 50MPa | Concrete Rectangular | 400 | 400 | 1600 | 3200 | 0.51 | 1252.6 | G300E | 5120000 | 40.17 | G300E | 0 | 0
892 | Story9 | C22 | 50 MPa RC Column (40 cm x 40 cm) | Column | 50MPa | Concrete Rectangular | 400 | 400 | 1600 | 3200 | 0.51 | 1252.6 | G300E | 7646933.33 | 60 | G300E | 0 | 0
893 | Story9 | C23 | 50 MPa RC Column (40 cm x 40 cm) | Column | 50MPa | Concrete Rectangular | 400 | 400 | 1600 | 3200 | 0.51 | 1252.6 | G300E | 29878400 | 234.44 | G300E | 0 | 0
894 | Story9 | C24 | 50 MPa RC Column (40 cm x 40 cm) | Column | 50MPa | Concrete Rectangular | 400 | 400 | 1600 | 3200 | 0.51 | 1252.6 | G300E | 5120000 | 40.17 | G300E | 0 | 0
895 | Story9 | C25 | 50 MPa RC Column (40 cm x 40 cm) | Column | 50MPa | Concrete Rectangular | 400 | 400 | 1600 | 3200 | 0.51 | 1252.6 | G300E | 5120000 | 40.17 | G300E | 0 | 0
896 | Story9 | C26 | 50 MPa RC Column (40 cm x 40 cm) | Column | 50MPa | Concrete Rectangular | 400 | 400 | 1600 | 3200 | 0.51 | 1252.6 | G300E | 29918933.33 | 234.76 | G300E | 0 | 0
897 | Story9 | C27 | 50 MPa RC Column (40 cm x 40 cm) | Column | 50MPa | Concrete Rectangular | 400 | 400 | 1600 | 3200 | 0.51 | 1252.6 | G300E | 7670400 | 60.18 | G300E | 0 | 0
898 | Story9 | C3 | 50 MPa RC Column (40 cm x 40 cm) | Column | 50MPa | Concrete Rectangular | 400 | 400 | 1600 | 3200 | 0.51 | 1252.6 | G300E | 5120000 | 40.17 | G300E | 0 | 0
899 | Story9 | C30 | 50 MPa RC Column (40 cm x 40 cm) | Column | 50MPa | Concrete Rectangular | 400 | 400 | 1600 | 3200 | 0.51 | 1252.6 | G300E | 7724800 | 60.61 | G300E | 0 | 0
900 | Story9 | C31 | 50 MPa RC Column (40 cm x 40 cm) | Column | 50MPa | Concrete Rectangular | 400 | 400 | 1600 | 3200 | 0.51 | 1252.6 | G300E | 29872000 | 234.39 | G300E | 0 | 0
901 | Story9 | C32 | 50 MPa RC Column (40 cm x 40 cm) | Column | 50MPa | Concrete Rectangular | 400 | 400 | 1600 | 3200 | 0.51 | 1252.6 | G300E | 5120000 | 40.17 | G300E | 0 | 0
902 | Story9 | C33 | 50 MPa RC Column (40 cm x 40 cm) | Column | 50MPa | Concrete Rectangular | 400 | 400 | 1600 | 3200 | 0.51 | 1252.6 | G300E | 5120000 | 40.17 | G300E | 0 | 0
903 | Story9 | C34 | 50 MPa RC Column (40 cm x 40 cm) | Column | 50MPa | Concrete Rectangular | 400 | 400 | 1600 | 3200 | 0.51 | 1252.6 | G300E | 32214400 | 252.77 | G300E | 0 | 0
904 | Story9 | C35 | 50 MPa RC Column (40 cm x 40 cm) | Column | 50MPa | Concrete Rectangular | 400 | 400 | 1600 | 3200 | 0.51 | 1252.6 | G300E | 34791466.67 | 272.99 | G300E | 0 | 0
905 | Story9 | C36 | 50 MPa RC Column (40 cm x 40 cm) | Column | 50MPa | Concrete Rectangular | 400 | 400 | 1600 | 3200 | 0.51 | 1252.6 | G300E | 25427200 | 199.51 | G300E | 0 | 0
906 | Story9 | C37 | 50 MPa RC Column (40 cm x 40 cm) | Column | 50MPa | Concrete Rectangular | 400 | 400 | 1600 | 3200 | 0.51 | 1252.6 | G300E | 25411200 | 199.39 | G300E | 0 | 0
907 | Story9 | C38 | 50 MPa RC Column (40 cm x 40 cm) | Column | 50MPa | Concrete Rectangular | 400 | 400 | 1600 | 3200 | 0.51 | 1252.6 | G300E | 34733866.67 | 272.53 | G300E | 0 | 0
908 | Story9 | C39 | 50 MPa RC Column (40 cm x 40 cm) | Column | 50MPa | Concrete Rectangular | 400 | 400 | 1600 | 3200 | 0.51 | 1252.6 | G300E | 32258133.33 | 253.11 | G300E | 0 | 0
909 | Story9 | C4 | 50 MPa RC Column (40 cm x 40 cm) | Column | 50MPa | Concrete Rectangular | 400 | 400 | 1600 | 3200 | 0.51 | 1252.6 | G300E | 5120000 | 40.17 | G300E | 0 | 0
910 | Story9 | C40 | 50 MPa RC Column (40 cm x 40 cm) | Column | 50MPa | Concrete Rectangular | 400 | 400 | 1600 | 3200 | 0.51 | 1252.6 | G300E | 5120000 | 40.17 | G300E | 0 | 0
911 | Story9 | C41 | 50 MPa RC Column (40 cm x 40 cm) | Column | 50MPa | Concrete Rectangular | 400 | 400 | 1600 | 3225 | 0.52 | 1262.39 | G300E | 5160000 | 40.49 | G300E | 0 | 0
912 | Story9 | C42 | 50 MPa RC Column (40 cm x 40 cm) | Column | 50MPa | Concrete Rectangular | 400 | 400 | 1600 | 3200 | 0.51 | 1252.6 | G300E | 5120000 | 40.17 | G300E | 0 | 0
913 | Story9 | C43 | 50 MPa RC Column (40 cm x 40 cm) | Column | 50MPa | Concrete Rectangular | 400 | 400 | 1600 | 3200 | 0.51 | 1252.6 | G300E | 5120000 | 40.17 | G300E | 0 | 0
914 | Story9 | C44 | 50 MPa RC Column (40 cm x 40 cm) | Column | 50MPa | Concrete Rectangular | 400 | 400 | 1600 | 3200 | 0.51 | 1252.6 | G300E | 5120000 | 40.17 | G300E | 0 | 0
915 | Story9 | C45 | 50 MPa RC Column (40 cm x 40 cm) | Column | 50MPa | Concrete Rectangular | 400 | 400 | 1600 | 3200 | 0.51 | 1252.6 | G300E | 5120000 | 40.17 | G300E | 0 | 0
916 | Story9 | C46 | 50 MPa RC Column (40 cm x 40 cm) | Column | 50MPa | Concrete Rectangular | 400 | 400 | 1600 | 3200 | 0.51 | 1252.6 | G300E | 5120000 | 40.17 | G300E | 0 | 0
917 | Story9 | C47 | 50 MPa RC Column (40 cm x 40 cm) | Column | 50MPa | Concrete Rectangular | 400 | 400 | 1600 | 3200 | 0.51 | 1252.6 | G300E | 5120000 | 40.17 | G300E | 0 | 0
918 | Story9 | C48 | 50 MPa RC Column (40 cm x 40 cm) | Column | 50MPa | Concrete Rectangular | 400 | 400 | 1600 | 3225 | 0.52 | 1262.39 | G300E | 5160000 | 40.49 | G300E | 0 | 0
919 | Story9 | C5 | 50 MPa RC Column (40 cm x 40 cm) | Column | 50MPa | Concrete Rectangular | 400 | 400 | 1600 | 3200 | 0.51 | 1252.6 | G300E | 5120000 | 40.17 | G300E | 0 | 0
920 | Story9 | C6 | 50 MPa RC Column (40 cm x 40 cm) | Column | 50MPa | Concrete Rectangular | 400 | 400 | 1600 | 3200 | 0.51 | 1252.6 | G300E | 5120000 | 40.17 | G300E | 0 | 0
921 | Story9 | C7 | 50 MPa RC Column (40 cm x 40 cm) | Column | 50MPa | Concrete Rectangular | 400 | 400 | 1600 | 3200 | 0.51 | 1252.6 | G300E | 5120000 | 40.17 | G300E | 0 | 0
922 | Story9 | C8 | 50 MPa RC Column (40 cm x 40 cm) | Column | 50MPa | Concrete Rectangular | 400 | 400 | 1600 | 3225 | 0.52 | 1262.39 | G300E | 5160000 | 40.49 | G300E | 0 | 0
923 | Story9 | C9 | 50 MPa RC Column (40 cm x 40 cm) | Column | 50MPa | Concrete Rectangular | 400 | 400 | 1600 | 3200 | 0.51 | 1252.6 | G300E | 5120000 | 40.17 | G300E | 0 | 0

## Walls
| Story | Label | Section | Structural_Element_Type | Material | Width_(mm) | Depth_(mm) | Area_(cm^2) | Length_(mm) | Volume_(m^3) | Mass_(kg) | Long._Rebar_Material | Long._Rebar_Volume_(mm^3) | Long._Rebar_Mass_(kg) | Tran._Rebar_Material | Tran._Rebar_Volume_(mm^3) | Tran._Rebar_Mass_(kg)
0 | Story1 | P1 | RC Wall - 250 mm | Wall | 50MPa | 4800 | 250 | 12000 | 3500 | 4.2 | 10275.23 | G300E | 63630000 | 499.26 | G300E | 10500000 | 82.39
1 | Story1 | P2 | RC Wall - 250 mm | Wall | 50MPa | 4800 | 250 | 12000 | 3500 | 4.2 | 10275.23 | G300E | 63630000 | 499.26 | G300E | 32375952 | 254.03
2 | Story1 | P3 | RC Wall - 250 mm | Wall | 50MPa | 7200 | 250 | 18000 | 3500 | 6.3 | 15412.84 | G300E | 89460000 | 701.94 | G300E | 15750000 | 123.58
3 | Story1 | P4 | RC Wall - 250 mm | Wall | 50MPa | 7200 | 250 | 18000 | 3500 | 6.3 | 15412.84 | G300E | 89460000 | 701.94 | G300E | 15750000 | 123.58
4 | Story10 | P1 | RC Wall - 200 mm | Wall | 50MPa | 4800 | 200 | 9600 | 3500 | 3.36 | 8220.18 | G300E | 8400000 | 65.91 | G300E | 8400000 | 65.91
5 | Story10 | P2 | RC Wall - 200 mm | Wall | 50MPa | 4800 | 200 | 9600 | 3500 | 3.36 | 8220.18 | G300E | 8400000 | 65.91 | G300E | 8400000 | 65.91
6 | Story10 | P3 | RC Wall - 200 mm | Wall | 50MPa | 7200 | 200 | 14400 | 3500 | 5.04 | 12330.28 | G300E | 12600000 | 98.86 | G300E | 12600000 | 98.86
7 | Story10 | P4 | RC Wall - 200 mm | Wall | 50MPa | 7200 | 200 | 14400 | 3500 | 5.04 | 12330.28 | G300E | 12600000 | 98.86 | G300E | 12600000 | 98.86
8 | Story11 | P1 | RC Wall - 200 mm | Wall | 50MPa | 4800 | 200 | 9600 | 3500 | 3.36 | 8220.18 | G300E | 8400000 | 65.91 | G300E | 8400000 | 65.91
9 | Story11 | P2 | RC Wall - 200 mm | Wall | 50MPa | 4800 | 200 | 9600 | 3500 | 3.36 | 8220.18 | G300E | 8400000 | 65.91 | G300E | 8400000 | 65.91
10 | Story11 | P3 | RC Wall - 200 mm | Wall | 50MPa | 7200 | 200 | 14400 | 3500 | 5.04 | 12330.28 | G300E | 12600000 | 98.86 | G300E | 12600000 | 98.86
11 | Story11 | P4 | RC Wall - 200 mm | Wall | 50MPa | 7200 | 200 | 14400 | 3500 | 5.04 | 12330.28 | G300E | 12600000 | 98.86 | G300E | 12600000 | 98.86
12 | Story12 | P1 | RC Wall - 200 mm | Wall | 50MPa | 4800 | 200 | 9600 | 3500 | 3.36 | 8220.18 | G300E | 8400000 | 65.91 | G300E | 8400000 | 65.91
13 | Story12 | P2 | RC Wall - 200 mm | Wall | 50MPa | 4800 | 200 | 9600 | 3500 | 3.36 | 8220.18 | G300E | 8400000 | 65.91 | G300E | 8400000 | 65.91
14 | Story12 | P3 | RC Wall - 200 mm | Wall | 50MPa | 7200 | 200 | 14400 | 3500 | 5.04 | 12330.28 | G300E | 12600000 | 98.86 | G300E | 12600000 | 98.86
15 | Story12 | P4 | RC Wall - 200 mm | Wall | 50MPa | 7200 | 200 | 14400 | 3500 | 5.04 | 12330.28 | G300E | 12600000 | 98.86 | G300E | 12600000 | 98.86
16 | Story13 | P1 | RC Wall - 200 mm | Wall | 50MPa | 4800 | 200 | 9600 | 3500 | 3.36 | 8220.18 | G300E | 8400000 | 65.91 | G300E | 8400000 | 65.91
17 | Story13 | P2 | RC Wall - 200 mm | Wall | 50MPa | 4800 | 200 | 9600 | 3500 | 3.36 | 8220.18 | G300E | 8400000 | 65.91 | G300E | 8400000 | 65.91
18 | Story13 | P3 | RC Wall - 200 mm | Wall | 50MPa | 7200 | 200 | 14400 | 3500 | 5.04 | 12330.28 | G300E | 12600000 | 98.86 | G300E | 12600000 | 98.86
19 | Story13 | P4 | RC Wall - 200 mm | Wall | 50MPa | 7200 | 200 | 14400 | 3500 | 5.04 | 12330.28 | G300E | 12600000 | 98.86 | G300E | 12600000 | 98.86
20 | Story14 | P1 | RC Wall - 175 mm | Wall | 50MPa | 4800 | 175 | 8400 | 3500 | 2.94 | 7192.66 | G300E | 7350000 | 57.67 | G300E | 7350000 | 57.67
21 | Story14 | P2 | RC Wall - 175 mm | Wall | 50MPa | 4800 | 175 | 8400 | 3500 | 2.94 | 7192.66 | G300E | 7350000 | 57.67 | G300E | 7350000 | 57.67
22 | Story14 | P3 | RC Wall - 175 mm | Wall | 50MPa | 7200 | 175 | 12600 | 3500 | 4.41 | 10788.99 | G300E | 11025000 | 86.51 | G300E | 11025000 | 86.51
23 | Story14 | P4 | RC Wall - 175 mm | Wall | 50MPa | 7200 | 175 | 12600 | 3500 | 4.41 | 10788.99 | G300E | 11025000 | 86.51 | G300E | 11025000 | 86.51
24 | Story15 | P1 | RC Wall - 175 mm | Wall | 50MPa | 4800 | 175 | 8400 | 3500 | 2.94 | 7192.66 | G300E | 7350000 | 57.67 | G300E | 7350000 | 57.67
25 | Story15 | P2 | RC Wall - 175 mm | Wall | 50MPa | 4800 | 175 | 8400 | 3500 | 2.94 | 7192.66 | G300E | 7350000 | 57.67 | G300E | 7350000 | 57.67
26 | Story15 | P3 | RC Wall - 175 mm | Wall | 50MPa | 7200 | 175 | 12600 | 3500 | 4.41 | 10788.99 | G300E | 11025000 | 86.51 | G300E | 11025000 | 86.51
27 | Story15 | P4 | RC Wall - 175 mm | Wall | 50MPa | 7200 | 175 | 12600 | 3500 | 4.41 | 10788.99 | G300E | 11025000 | 86.51 | G300E | 11025000 | 86.51
28 | Story16 | P1 | RC Wall - 150 mm | Wall | 50MPa | 4800 | 150 | 7200 | 3500 | 2.52 | 6165.14 | G300E | 6300000 | 49.43 | G300E | 6300000 | 49.43
29 | Story16 | P2 | RC Wall - 150 mm | Wall | 50MPa | 4800 | 150 | 7200 | 3500 | 2.52 | 6165.14 | G300E | 6300000 | 49.43 | G300E | 6300000 | 49.43
30 | Story16 | P3 | RC Wall - 150 mm | Wall | 50MPa | 7200 | 150 | 10800 | 3500 | 3.78 | 9247.71 | G300E | 9450000 | 74.15 | G300E | 9450000 | 74.15
31 | Story16 | P4 | RC Wall - 150 mm | Wall | 50MPa | 7200 | 150 | 10800 | 3500 | 3.78 | 9247.71 | G300E | 9450000 | 74.15 | G300E | 9450000 | 74.15
32 | Story17 | P1 | RC Wall - 150 mm | Wall | 50MPa | 4800 | 150 | 7200 | 3500 | 2.52 | 6165.14 | G300E | 6300000 | 49.43 | G300E | 6300000 | 49.43
33 | Story17 | P2 | RC Wall - 150 mm | Wall | 50MPa | 4800 | 150 | 7200 | 3500 | 2.52 | 6165.14 | G300E | 6300000 | 49.43 | G300E | 6300000 | 49.43
34 | Story17 | P3 | RC Wall - 150 mm | Wall | 50MPa | 7200 | 150 | 10800 | 3500 | 3.78 | 9247.71 | G300E | 9450000 | 74.15 | G300E | 9450000 | 74.15
35 | Story17 | P4 | RC Wall - 150 mm | Wall | 50MPa | 7200 | 150 | 10800 | 3500 | 3.78 | 9247.71 | G300E | 9450000 | 74.15 | G300E | 9450000 | 74.15
36 | Story18 | P1 | RC Wall - 150 mm | Wall | 50MPa | 4800 | 150 | 7200 | 3500 | 2.52 | 6165.14 | G300E | 6300000 | 49.43 | G300E | 6300000 | 49.43
37 | Story18 | P2 | RC Wall - 150 mm | Wall | 50MPa | 4800 | 150 | 7200 | 3500 | 2.52 | 6165.14 | G300E | 6300000 | 49.43 | G300E | 6300000 | 49.43
38 | Story18 | P3 | RC Wall - 150 mm | Wall | 50MPa | 7200 | 150 | 10800 | 3500 | 3.78 | 9247.71 | G300E | 9450000 | 74.15 | G300E | 9450000 | 74.15
39 | Story18 | P4 | RC Wall - 150 mm | Wall | 50MPa | 7200 | 150 | 10800 | 3500 | 3.78 | 9247.71 | G300E | 9450000 | 74.15 | G300E | 9450000 | 74.15
40 | Story19 | P1 | RC Wall - 150 mm | Wall | 50MPa | 4800 | 150 | 7200 | 3500 | 2.52 | 6165.14 | G300E | 6300000 | 49.43 | G300E | 6300000 | 49.43
41 | Story19 | P2 | RC Wall - 150 mm | Wall | 50MPa | 4800 | 150 | 7200 | 3500 | 2.52 | 6165.14 | G300E | 6300000 | 49.43 | G300E | 6300000 | 49.43
42 | Story19 | P3 | RC Wall - 150 mm | Wall | 50MPa | 7200 | 150 | 10800 | 3500 | 3.78 | 9247.71 | G300E | 9450000 | 74.15 | G300E | 9450000 | 74.15
43 | Story19 | P4 | RC Wall - 150 mm | Wall | 50MPa | 7200 | 150 | 10800 | 3500 | 3.78 | 9247.71 | G300E | 9450000 | 74.15 | G300E | 9450000 | 74.15
44 | Story2 | P1 | RC Wall - 250 mm | Wall | 50MPa | 4800 | 250 | 12000 | 3500 | 4.2 | 10275.23 | G300E | 47250000 | 370.74 | G300E | 10500000 | 82.39
45 | Story2 | P2 | RC Wall - 250 mm | Wall | 50MPa | 4800 | 250 | 12000 | 3500 | 4.2 | 10275.23 | G300E | 47250000 | 370.74 | G300E | 17796744 | 139.64
46 | Story2 | P3 | RC Wall - 250 mm | Wall | 50MPa | 7200 | 250 | 18000 | 3500 | 6.3 | 15412.84 | G300E | 65835000 | 516.57 | G300E | 15750000 | 123.58
47 | Story2 | P4 | RC Wall - 250 mm | Wall | 50MPa | 7200 | 250 | 18000 | 3500 | 6.3 | 15412.84 | G300E | 65835000 | 516.57 | G300E | 15750000 | 123.58
48 | Story20 | P1 | RC Wall - 150 mm | Wall | 50MPa | 4800 | 150 | 7200 | 3500 | 2.52 | 6165.14 | G300E | 6300000 | 49.43 | G300E | 6300000 | 49.43
49 | Story20 | P2 | RC Wall - 150 mm | Wall | 50MPa | 4800 | 150 | 7200 | 3500 | 2.52 | 6165.14 | G300E | 6300000 | 49.43 | G300E | 6300000 | 49.43
50 | Story20 | P3 | RC Wall - 150 mm | Wall | 50MPa | 7200 | 150 | 10800 | 3500 | 3.78 | 9247.71 | G300E | 9450000 | 74.15 | G300E | 9450000 | 74.15
51 | Story20 | P4 | RC Wall - 150 mm | Wall | 50MPa | 7200 | 150 | 10800 | 3500 | 3.78 | 9247.71 | G300E | 9450000 | 74.15 | G300E | 9450000 | 74.15
52 | Story21 | P1 | RC Wall - 150 mm | Wall | 50MPa | 4800 | 150 | 7200 | 3500 | 2.52 | 6165.14 | G300E | 6300000 | 49.43 | G300E | 6300000 | 49.43
53 | Story21 | P2 | RC Wall - 150 mm | Wall | 50MPa | 4800 | 150 | 7200 | 3500 | 2.52 | 6165.14 | G300E | 6300000 | 49.43 | G300E | 6300000 | 49.43
54 | Story21 | P3 | RC Wall - 150 mm | Wall | 50MPa | 7200 | 150 | 10800 | 3500 | 3.78 | 9247.71 | G300E | 9450000 | 74.15 | G300E | 9450000 | 74.15
55 | Story21 | P4 | RC Wall - 150 mm | Wall | 50MPa | 7200 | 150 | 10800 | 3500 | 3.78 | 9247.71 | G300E | 9450000 | 74.15 | G300E | 9450000 | 74.15
56 | Story3 | P1 | RC Wall - 250 mm | Wall | 50MPa | 4800 | 250 | 12000 | 3500 | 4.2 | 10275.23 | G300E | 35070000 | 275.17 | G300E | 10500000 | 82.39
57 | Story3 | P2 | RC Wall - 250 mm | Wall | 50MPa | 4800 | 250 | 12000 | 3500 | 4.2 | 10275.23 | G300E | 35070000 | 275.17 | G300E | 13873944 | 108.86
58 | Story3 | P3 | RC Wall - 250 mm | Wall | 50MPa | 7200 | 250 | 18000 | 3500 | 6.3 | 15412.84 | G300E | 45675000 | 358.38 | G300E | 15750000 | 123.58
59 | Story3 | P4 | RC Wall - 250 mm | Wall | 50MPa | 7200 | 250 | 18000 | 3500 | 6.3 | 15412.84 | G300E | 45675000 | 358.38 | G300E | 15750000 | 123.58
60 | Story4 | P1 | RC Wall - 250 mm | Wall | 50MPa | 4800 | 250 | 12000 | 3500 | 4.2 | 10275.23 | G300E | 25830000 | 202.67 | G300E | 10500000 | 82.39
61 | Story4 | P2 | RC Wall - 250 mm | Wall | 50MPa | 4800 | 250 | 12000 | 3500 | 4.2 | 10275.23 | G300E | 25830000 | 202.67 | G300E | 10500000 | 82.39
62 | Story4 | P3 | RC Wall - 250 mm | Wall | 50MPa | 7200 | 250 | 18000 | 3500 | 6.3 | 15412.84 | G300E | 28350000 | 222.44 | G300E | 15750000 | 123.58
63 | Story4 | P4 | RC Wall - 250 mm | Wall | 50MPa | 7200 | 250 | 18000 | 3500 | 6.3 | 15412.84 | G300E | 28035000 | 219.97 | G300E | 15750000 | 123.58
64 | Story5 | P1 | RC Wall - 250 mm | Wall | 50MPa | 4800 | 250 | 12000 | 3500 | 4.2 | 10275.23 | G300E | 18270000 | 143.35 | G300E | 10500000 | 82.39
65 | Story5 | P2 | RC Wall - 250 mm | Wall | 50MPa | 4800 | 250 | 12000 | 3500 | 4.2 | 10275.23 | G300E | 18270000 | 143.35 | G300E | 10500000 | 82.39
66 | Story5 | P3 | RC Wall - 250 mm | Wall | 50MPa | 7200 | 250 | 18000 | 3500 | 6.3 | 15412.84 | G300E | 15750000 | 123.58 | G300E | 15750000 | 123.58
67 | Story5 | P4 | RC Wall - 250 mm | Wall | 50MPa | 7200 | 250 | 18000 | 3500 | 6.3 | 15412.84 | G300E | 15750000 | 123.58 | G300E | 15750000 | 123.58
68 | Story6 | P1 | RC Wall - 225 mm | Wall | 50MPa | 4800 | 225 | 10800 | 3500 | 3.78 | 9247.71 | G300E | 9450000 | 74.15 | G300E | 9450000 | 74.15
69 | Story6 | P2 | RC Wall - 225 mm | Wall | 50MPa | 4800 | 225 | 10800 | 3500 | 3.78 | 9247.71 | G300E | 9450000 | 74.15 | G300E | 9450000 | 74.15
70 | Story6 | P3 | RC Wall - 225 mm | Wall | 50MPa | 7200 | 225 | 16200 | 3500 | 5.67 | 13871.56 | G300E | 14175000 | 111.22 | G300E | 14175000 | 111.22
71 | Story6 | P4 | RC Wall - 225 mm | Wall | 50MPa | 7200 | 225 | 16200 | 3500 | 5.67 | 13871.56 | G300E | 14175000 | 111.22 | G300E | 14175000 | 111.22
72 | Story7 | P1 | RC Wall - 225 mm | Wall | 50MPa | 4800 | 225 | 10800 | 3500 | 3.78 | 9247.71 | G300E | 9450000 | 74.15 | G300E | 9450000 | 74.15
73 | Story7 | P2 | RC Wall - 225 mm | Wall | 50MPa | 4800 | 225 | 10800 | 3500 | 3.78 | 9247.71 | G300E | 9450000 | 74.15 | G300E | 9450000 | 74.15
74 | Story7 | P3 | RC Wall - 225 mm | Wall | 50MPa | 7200 | 225 | 16200 | 3500 | 5.67 | 13871.56 | G300E | 14175000 | 111.22 | G300E | 14175000 | 111.22
75 | Story7 | P4 | RC Wall - 225 mm | Wall | 50MPa | 7200 | 225 | 16200 | 3500 | 5.67 | 13871.56 | G300E | 14175000 | 111.22 | G300E | 14175000 | 111.22
76 | Story8 | P1 | RC Wall - 225 mm | Wall | 50MPa | 4800 | 225 | 10800 | 3500 | 3.78 | 9247.71 | G300E | 9450000 | 74.15 | G300E | 9450000 | 74.15
77 | Story8 | P2 | RC Wall - 225 mm | Wall | 50MPa | 4800 | 225 | 10800 | 3500 | 3.78 | 9247.71 | G300E | 9450000 | 74.15 | G300E | 9450000 | 74.15
78 | Story8 | P3 | RC Wall - 225 mm | Wall | 50MPa | 7200 | 225 | 16200 | 3500 | 5.67 | 13871.56 | G300E | 14175000 | 111.22 | G300E | 14175000 | 111.22
79 | Story8 | P4 | RC Wall - 225 mm | Wall | 50MPa | 7200 | 225 | 16200 | 3500 | 5.67 | 13871.56 | G300E | 14175000 | 111.22 | G300E | 14175000 | 111.22
80 | Story9 | P1 | RC Wall - 225 mm | Wall | 50MPa | 4800 | 225 | 10800 | 3500 | 3.78 | 9247.71 | G300E | 9450000 | 74.15 | G300E | 9450000 | 74.15
81 | Story9 | P2 | RC Wall - 225 mm | Wall | 50MPa | 4800 | 225 | 10800 | 3500 | 3.78 | 9247.71 | G300E | 9450000 | 74.15 | G300E | 9450000 | 74.15
82 | Story9 | P3 | RC Wall - 225 mm | Wall | 50MPa | 7200 | 225 | 16200 | 3500 | 5.67 | 13871.56 | G300E | 14175000 | 111.22 | G300E | 14175000 | 111.22
83 | Story9 | P4 | RC Wall - 225 mm | Wall | 50MPa | 7200 | 225 | 16200 | 3500 | 5.67 | 13871.56 | G300E | 14175000 | 111.22 | G300E | 14175000 | 111.22

## Slabs
| Story | Label | Section | Structural_Element_Type | Material | Length_(mm) | Width_(mm) | Depth_(mm) | Area_(cm^2) | Volume_(m^3) | Mass_(kg) | Long._Rebar_Material | Long._Rebar_Volume_(mm^3) | Long._Rebar_Mass_(kg) | Tran._Rebar_Material | Tran._Rebar_Volume_(mm^3) | Tran._Rebar_Mass_(kg)
0 | Story1 | F1 | Slab1 | Slab | 32MPa | 36000 | 33600 | 170 | 61200 | 205.63 | 503075.23 | G300E | 1546816909.45 | 12136.9 | G300E | 0 | 0
1 | Story10 | F1 | Slab1 | Slab | 32MPa | 36000 | 33600 | 170 | 61200 | 205.63 | 503075.23 | G300E | 1669139311.23 | 13096.69 | G300E | 0 | 0
2 | Story11 | F1 | Slab1 | Slab | 32MPa | 36000 | 33600 | 170 | 61200 | 205.63 | 503075.23 | G300E | 1653473272.53 | 12973.76 | G300E | 0 | 0
3 | Story12 | F1 | Slab1 | Slab | 32MPa | 36000 | 33600 | 170 | 61200 | 205.63 | 503075.23 | G300E | 1652644655.84 | 12967.26 | G300E | 0 | 0
4 | Story13 | F1 | Slab1 | Slab | 32MPa | 36000 | 33600 | 170 | 61200 | 205.63 | 503075.23 | G300E | 1660379086.99 | 13027.95 | G300E | 0 | 0
5 | Story14 | F1 | Slab1 | Slab | 32MPa | 36000 | 33600 | 170 | 61200 | 205.63 | 503075.23 | G300E | 1657533154.17 | 13005.62 | G300E | 0 | 0
6 | Story15 | F1 | Slab1 | Slab | 32MPa | 36000 | 33600 | 170 | 61200 | 205.63 | 503075.23 | G300E | 1661544074.75 | 13037.09 | G300E | 0 | 0
7 | Story16 | F1 | Slab1 | Slab | 32MPa | 36000 | 33600 | 170 | 61200 | 205.63 | 503075.23 | G300E | 1666369537.71 | 13074.95 | G300E | 0 | 0
8 | Story17 | F1 | Slab1 | Slab | 32MPa | 36000 | 33600 | 170 | 61200 | 205.63 | 503075.23 | G300E | 1667100734.15 | 13080.69 | G300E | 0 | 0
9 | Story18 | F1 | Slab1 | Slab | 32MPa | 36000 | 33600 | 170 | 61200 | 205.63 | 503075.23 | G300E | 1672531410.9 | 13123.3 | G300E | 0 | 0
10 | Story19 | F1 | Slab1 | Slab | 32MPa | 36000 | 33600 | 170 | 61200 | 205.63 | 503075.23 | G300E | 1675955906.56 | 13150.17 | G300E | 0 | 0
11 | Story2 | F1 | Slab1 | Slab | 32MPa | 36000 | 33600 | 170 | 61200 | 205.63 | 503075.23 | G300E | 1562500004.45 | 12259.95 | G300E | 0 | 0
12 | Story20 | F1 | Slab1 | Slab | 32MPa | 36000 | 33600 | 170 | 61200 | 205.63 | 503075.23 | G300E | 1705483159.96 | 13381.85 | G300E | 0 | 0
13 | Story21 | F1 | Slab1 | Slab | 32MPa | 36000 | 33600 | 170 | 61200 | 205.63 | 503075.23 | G300E | 3432725435.37 | 26934.44 | G300E | 0 | 0
14 | Story3 | F1 | Slab1 | Slab | 32MPa | 36000 | 33600 | 170 | 61200 | 205.63 | 503075.23 | G300E | 1561196606.9 | 12249.73 | G300E | 0 | 0
15 | Story4 | F1 | Slab1 | Slab | 32MPa | 36000 | 33600 | 170 | 61200 | 205.63 | 503075.23 | G300E | 1579993484.32 | 12397.22 | G300E | 0 | 0
16 | Story5 | F1 | Slab1 | Slab | 32MPa | 36000 | 33600 | 170 | 61200 | 205.63 | 503075.23 | G300E | 1599225826.92 | 12548.12 | G300E | 0 | 0
17 | Story6 | F1 | Slab1 | Slab | 32MPa | 36000 | 33600 | 170 | 61200 | 205.63 | 503075.23 | G300E | 1619099399.33 | 12704.05 | G300E | 0 | 0
18 | Story7 | F1 | Slab1 | Slab | 32MPa | 36000 | 33600 | 170 | 61200 | 205.63 | 503075.23 | G300E | 1643826497.89 | 12898.07 | G300E | 0 | 0
19 | Story8 | F1 | Slab1 | Slab | 32MPa | 36000 | 33600 | 170 | 61200 | 205.63 | 503075.23 | G300E | 1658166890.32 | 13010.59 | G300E | 0 | 0
20 | Story9 | F1 | Slab1 | Slab | 32MPa | 36000 | 33600 | 170 | 61200 | 205.63 | 503075.23 | G300E | 1658730198.89 | 13015.01 | G300E | 0 | 0

## Materials by Element Type
Material | Structural_Element_Type | Width_(mm) | Depth_(mm) | Area_(cm^2) | Length_(mm) | Volume_(m^3) | Mass_(kg)
32MPa | Slab | 705600 | 3570 | 1285200 | 756000 | 4318.23 | 10564579.83
50MPa | Beam | 409500 | 436500 | 1091250 | 9462175 | 633.16 | 1544128.4
| Wall | 504000 | 16800 | 1008000 | 294000 | 352.8 | 863119.34
| Column | 353100 | 353100 | 1423158 | 2950800 | 456.28 | 1114172.48
G300E | Beam_Long_Rebar | 0 | 0 | 0 | 0 | 4.7472 | 37248.54
| Beam_Tran_Rebar | 0 | 0 | 0 | 0 | 1.5653 | 12282.26
| Column_Long_Rebar | 0 | 0 | 0 | 0 | 11.1507 | 87492.49
| Column_Tran_Rebar | 0 | 0 | 0 | 0 | 0.0022352 | 17.52
| Slab_Long_Rebar | 0 | 0 | 0 | 0 | 36.2044 | 284073.41
| Slab_Tran_Rebar | 0 | 0 | 0 | 0 | 0 | 0
| Wall_Long_Rebar | 0 | 0 | 0 | 0 | 1.4894 | 11686.53
| Wall_Tran_Rebar | 0 | 0 | 0 | 0 | 0.91455 | 7175.86

## Total Embodied Flows
| Embodied_Energy_(MJ) | Embodied_Water_(L) | Embodied_GHG_(kgCO2e)
Total | 31418046.565 | 44331798.423 | 3520763.361

## Total Embodied Flows per NFA
| Embodied_Energy_(MJ) | Embodied_Water_(L) | Embodied_GHG_(kgCO2e)
Total/NFA | 1273.2311 | 1796.5669 | 142.6806

## Embodied Flows By Element Type
Structural_Element_Type | Embodied_Energy_(MJ) | Embodied_Water_(L) | Embodied_GHG_(kgCO2e)
Slab | 21399629.045 | 31152841.063 | 2392937.841
Wall | 1620132.505 | 2352643.877 | 186375.819
Beam | 3992532.28 | 4957957.84 | 483910.68
Column | 4405752.735 | 5868355.643 | 457539.021