## Index
Data Item Description | Worksheet Hyperlink
Beams | Click here to access worksheet
Columns | Click here to access worksheet
Walls | Click here to access worksheet
Slabs | Click here to access worksheet
Materials by Element Type | Click here to access worksheet
Total Embodied Flows | Click here to access worksheet
Total Embodied Flows per NFA | Click here to access worksheet
Embodied Flows By Element Type | Click here to access worksheet
© James Helal 2021

## Beams
| Story | Label | Section | Structural_Element_Type | Material | Cross_Section_Type | Width_(mm) | Depth_(mm) | Area_(cm^2) | Length_(mm) | Volume_(m^3) | Mass_(kg)
0 | Story21 | B1 | 250UB37.3 | Beam | 300PLUS-300 | Steel I/Wide Flange | 146 | 256 | 47.5 | 7200 | 0.03 | 268.35
1 | Story21 | B2 | 250UB37.3 | Beam | 300PLUS-300 | Steel I/Wide Flange | 146 | 256 | 47.5 | 4800 | 0.02 | 178.9
2 | Story21 | B3 | 460UB82.1 | Beam | 300PLUS-300 | Steel I/Wide Flange | 191 | 460 | 105 | 7200 | 0.08 | 593.19
3 | Story21 | B4 | 250UB37.3 | Beam | 300PLUS-300 | Steel I/Wide Flange | 146 | 256 | 47.5 | 4800 | 0.02 | 178.9
4 | Story21 | B5 | 460UB82.1 | Beam | 300PLUS-300 | Steel I/Wide Flange | 191 | 460 | 105 | 7200 | 0.08 | 593.19
5 | Story21 | B6 | 250UB37.3 | Beam | 300PLUS-300 | Steel I/Wide Flange | 146 | 256 | 47.5 | 4800 | 0.02 | 178.9
6 | Story21 | B7 | 460UB82.1 | Beam | 300PLUS-300 | Steel I/Wide Flange | 191 | 460 | 105 | 7200 | 0.08 | 593.19
7 | Story21 | B8 | 250UB37.3 | Beam | 300PLUS-300 | Steel I/Wide Flange | 146 | 256 | 47.5 | 4800 | 0.02 | 178.9
8 | Story21 | B9 | 460UB82.1 | Beam | 300PLUS-300 | Steel I/Wide Flange | 191 | 460 | 105 | 7200 | 0.08 | 593.19
9 | Story21 | B10 | 250UB37.3 | Beam | 300PLUS-300 | Steel I/Wide Flange | 146 | 256 | 47.5 | 4800 | 0.02 | 178.9
10 | Story21 | B11 | 460UB82.1 | Beam | 300PLUS-300 | Steel I/Wide Flange | 191 | 460 | 105 | 7200 | 0.08 | 593.19
11 | Story21 | B12 | 250UB37.3 | Beam | 300PLUS-300 | Steel I/Wide Flange | 146 | 256 | 47.5 | 4800 | 0.02 | 178.9
12 | Story21 | B13 | 460UB82.1 | Beam | 300PLUS-300 | Steel I/Wide Flange | 191 | 460 | 105 | 7200 | 0.08 | 593.19
13 | Story21 | B14 | 250UB37.3 | Beam | 300PLUS-300 | Steel I/Wide Flange | 146 | 256 | 47.5 | 4800 | 0.02 | 178.9
14 | Story21 | B15 | 250UB37.3 | Beam | 300PLUS-300 | Steel I/Wide Flange | 146 | 256 | 47.5 | 7200 | 0.03 | 268.35
15 | Story21 | B16 | 250UB37.3 | Beam | 300PLUS-300 | Steel I/Wide Flange | 146 | 256 | 47.5 | 7200 | 0.03 | 268.35
16 | Story21 | B17 | 460UB82.1 | Beam | 300PLUS-300 | Steel I/Wide Flange | 191 | 460 | 105 | 4800 | 0.05 | 395.46
17 | Story21 | B18 | 460UB82.1 | Beam | 300PLUS-300 | Steel I/Wide Flange | 191 | 460 | 105 | 7200 | 0.08 | 593.19
18 | Story21 | B19 | 460UB82.1 | Beam | 300PLUS-300 | Steel I/Wide Flange | 191 | 460 | 105 | 4800 | 0.05 | 395.46
19 | Story21 | B20 | 460UB82.1 | Beam | 300PLUS-300 | Steel I/Wide Flange | 191 | 460 | 105 | 7200 | 0.08 | 593.19
20 | Story21 | B21 | 460UB82.1 | Beam | 300PLUS-300 | Steel I/Wide Flange | 191 | 460 | 105 | 4800 | 0.05 | 395.46
21 | Story21 | B22 | 460UB82.1 | Beam | 300PLUS-300 | Steel I/Wide Flange | 191 | 460 | 105 | 7200 | 0.08 | 593.19
22 | Story21 | B23 | 460UB82.1 | Beam | 300PLUS-300 | Steel I/Wide Flange | 191 | 460 | 105 | 4800 | 0.05 | 395.46
23 | Story21 | B24 | 460UB82.1 | Beam | 300PLUS-300 | Steel I/Wide Flange | 191 | 460 | 105 | 7200 | 0.08 | 593.19
24 | Story21 | B25 | 460UB82.1 | Beam | 300PLUS-300 | Steel I/Wide Flange | 191 | 460 | 105 | 4800 | 0.05 | 395.46
25 | Story21 | B26 | 460UB82.1 | Beam | 300PLUS-300 | Steel I/Wide Flange | 191 | 460 | 105 | 7200 | 0.08 | 593.19
26 | Story21 | B27 | 460UB82.1 | Beam | 300PLUS-300 | Steel I/Wide Flange | 191 | 460 | 105 | 4800 | 0.05 | 395.46
27 | Story21 | B28 | 460UB82.1 | Beam | 300PLUS-300 | Steel I/Wide Flange | 191 | 460 | 105 | 7200 | 0.08 | 593.19
28 | Story21 | B29 | 460UB82.1 | Beam | 300PLUS-300 | Steel I/Wide Flange | 191 | 460 | 105 | 4800 | 0.05 | 395.46
29 | Story21 | B30 | 250UB37.3 | Beam | 300PLUS-300 | Steel I/Wide Flange | 146 | 256 | 47.5 | 7200 | 0.03 | 268.35
30 | Story21 | B31 | 250UB37.3 | Beam | 300PLUS-300 | Steel I/Wide Flange | 146 | 256 | 47.5 | 7200 | 0.03 | 268.35
31 | Story21 | B32 | 460UB82.1 | Beam | 300PLUS-300 | Steel I/Wide Flange | 191 | 460 | 105 | 4800 | 0.05 | 395.46
32 | Story21 | B33 | 460UB82.1 | Beam | 300PLUS-300 | Steel I/Wide Flange | 191 | 460 | 105 | 7200 | 0.08 | 593.19
33 | Story21 | B34 | 460UB82.1 | Beam | 300PLUS-300 | Steel I/Wide Flange | 191 | 460 | 105 | 4800 | 0.05 | 395.46
34 | Story21 | B35 | 460UB82.1 | Beam | 300PLUS-300 | Steel I/Wide Flange | 191 | 460 | 105 | 7200 | 0.08 | 593.19
35 | Story21 | B36 | 460UB82.1 | Beam | 300PLUS-300 | Steel I/Wide Flange | 191 | 460 | 105 | 4800 | 0.05 | 395.46
36 | Story21 | B40 | 460UB82.1 | Beam | 300PLUS-300 | Steel I/Wide Flange | 191 | 460 | 105 | 4800 | 0.05 | 395.46
37 | Story21 | B41 | 460UB82.1 | Beam | 300PLUS-300 | Steel I/Wide Flange | 191 | 460 | 105 | 7200 | 0.08 | 593.19
38 | Story21 | B42 | 460UB82.1 | Beam | 300PLUS-300 | Steel I/Wide Flange | 191 | 460 | 105 | 4800 | 0.05 | 395.46
39 | Story21 | B43 | 460UB82.1 | Beam | 300PLUS-300 | Steel I/Wide Flange | 191 | 460 | 105 | 7200 | 0.08 | 593.19
40 | Story21 | B44 | 460UB82.1 | Beam | 300PLUS-300 | Steel I/Wide Flange | 191 | 460 | 105 | 4800 | 0.05 | 395.46
41 | Story21 | B45 | 250UB37.3 | Beam | 300PLUS-300 | Steel I/Wide Flange | 146 | 256 | 47.5 | 7200 | 0.03 | 268.35
42 | Story21 | B46 | 250UB37.3 | Beam | 300PLUS-300 | Steel I/Wide Flange | 146 | 256 | 47.5 | 7200 | 0.03 | 268.35
43 | Story21 | B47 | 460UB82.1 | Beam | 300PLUS-300 | Steel I/Wide Flange | 191 | 460 | 105 | 4800 | 0.05 | 395.46
44 | Story21 | B48 | 460UB82.1 | Beam | 300PLUS-300 | Steel I/Wide Flange | 191 | 460 | 105 | 7200 | 0.08 | 593.19
45 | Story21 | B49 | 460UB82.1 | Beam | 300PLUS-300 | Steel I/Wide Flange | 191 | 460 | 105 | 4800 | 0.05 | 395.46
46 | Story21 | B50 | 460UB82.1 | Beam | 300PLUS-300 | Steel I/Wide Flange | 191 | 460 | 105 | 7200 | 0.08 | 593.19
47 | Story21 | B51 | 460UB82.1 | Beam | 300PLUS-300 | Steel I/Wide Flange | 191 | 460 | 105 | 4800 | 0.05 | 395.46
48 | Story21 | B52 | 460UB82.1 | Beam | 300PLUS-300 | Steel I/Wide Flange | 191 | 460 | 105 | 7200 | 0.08 | 593.19
49 | Story21 | B54 | 460UB82.1 | Beam | 300PLUS-300 | Steel I/Wide Flange | 191 | 460 | 105 | 7200 | 0.08 | 593.19
50 | Story21 | B55 | 460UB82.1 | Beam | 300PLUS-300 | Steel I/Wide Flange | 191 | 460 | 105 | 4800 | 0.05 | 395.46
51 | Story21 | B56 | 460UB82.1 | Beam | 300PLUS-300 | Steel I/Wide Flange | 191 | 460 | 105 | 7200 | 0.08 | 593.19
52 | Story21 | B57 | 460UB82.1 | Beam | 300PLUS-300 | Steel I/Wide Flange | 191 | 460 | 105 | 4800 | 0.05 | 395.46
53 | Story21 | B58 | 460UB82.1 | Beam | 300PLUS-300 | Steel I/Wide Flange | 191 | 460 | 105 | 7200 | 0.08 | 593.19
54 | Story21 | B59 | 460UB82.1 | Beam | 300PLUS-300 | Steel I/Wide Flange | 191 | 460 | 105 | 4800 | 0.05 | 395.46
55 | Story21 | B60 | 250UB37.3 | Beam | 300PLUS-300 | Steel I/Wide Flange | 146 | 256 | 47.5 | 7200 | 0.03 | 268.35
56 | Story21 | B61 | 250UB37.3 | Beam | 300PLUS-300 | Steel I/Wide Flange | 146 | 256 | 47.5 | 7200 | 0.03 | 268.35
57 | Story21 | B62 | 460UB82.1 | Beam | 300PLUS-300 | Steel I/Wide Flange | 191 | 460 | 105 | 4800 | 0.05 | 395.46
58 | Story21 | B63 | 460UB82.1 | Beam | 300PLUS-300 | Steel I/Wide Flange | 191 | 460 | 105 | 7200 | 0.08 | 593.19
59 | Story21 | B64 | 460UB82.1 | Beam | 300PLUS-300 | Steel I/Wide Flange | 191 | 460 | 105 | 4800 | 0.05 | 395.46
60 | Story21 | B65 | 460UB82.1 | Beam | 300PLUS-300 | Steel I/Wide Flange | 191 | 460 | 105 | 7200 | 0.08 | 593.19
61 | Story21 | B66 | 460UB82.1 | Beam | 300PLUS-300 | Steel I/Wide Flange | 191 | 460 | 105 | 4800 | 0.05 | 395.46
62 | Story21 | B67 | 460UB82.1 | Beam | 300PLUS-300 | Steel I/Wide Flange | 191 | 460 | 105 | 7200 | 0.08 | 593.19
63 | Story21 | B68 | 460UB82.1 | Beam | 300PLUS-300 | Steel I/Wide Flange | 191 | 460 | 105 | 4800 | 0.05 | 395.46
64 | Story21 | B69 | 460UB82.1 | Beam | 300PLUS-300 | Steel I/Wide Flange | 191 | 460 | 105 | 7200 | 0.08 | 593.19
65 | Story21 | B70 | 460UB82.1 | Beam | 300PLUS-300 | Steel I/Wide Flange | 191 | 460 | 105 | 4800 | 0.05 | 395.46
66 | Story21 | B71 | 460UB82.1 | Beam | 300PLUS-300 | Steel I/Wide Flange | 191 | 460 | 105 | 7200 | 0.08 | 593.19
67 | Story21 | B72 | 460UB82.1 | Beam | 300PLUS-300 | Steel I/Wide Flange | 191 | 460 | 105 | 4800 | 0.05 | 395.46
68 | Story21 | B73 | 460UB82.1 | Beam | 300PLUS-300 | Steel I/Wide Flange | 191 | 460 | 105 | 7200 | 0.08 | 593.19
69 | Story21 | B74 | 460UB82.1 | Beam | 300PLUS-300 | Steel I/Wide Flange | 191 | 460 | 105 | 4800 | 0.05 | 395.46
70 | Story21 | B75 | 250UB37.3 | Beam | 300PLUS-300 | Steel I/Wide Flange | 146 | 256 | 47.5 | 7200 | 0.03 | 268.35
71 | Story21 | B76 | 250UB37.3 | Beam | 300PLUS-300 | Steel I/Wide Flange | 146 | 256 | 47.5 | 4800 | 0.02 | 178.9
72 | Story21 | B77 | 250UB37.3 | Beam | 300PLUS-300 | Steel I/Wide Flange | 146 | 256 | 47.5 | 4800 | 0.02 | 178.9
73 | Story21 | B78 | 250UB37.3 | Beam | 300PLUS-300 | Steel I/Wide Flange | 146 | 256 | 47.5 | 4800 | 0.02 | 178.9
74 | Story21 | B79 | 250UB37.3 | Beam | 300PLUS-300 | Steel I/Wide Flange | 146 | 256 | 47.5 | 4800 | 0.02 | 178.9
75 | Story21 | B80 | 250UB37.3 | Beam | 300PLUS-300 | Steel I/Wide Flange | 146 | 256 | 47.5 | 4800 | 0.02 | 178.9
76 | Story21 | B81 | 250UB37.3 | Beam | 300PLUS-300 | Steel I/Wide Flange | 146 | 256 | 47.5 | 4800 | 0.02 | 178.9
77 | Story21 | B82 | 250UB37.3 | Beam | 300PLUS-300 | Steel I/Wide Flange | 146 | 256 | 47.5 | 4800 | 0.02 | 178.9
78 | Story20 | B1 | 250UB37.3 | Beam | 300PLUS-300 | Steel I/Wide Flange | 146 | 256 | 47.5 | 7200 | 0.03 | 268.35
79 | Story20 | B2 | 250UB37.3 | Beam | 300PLUS-300 | Steel I/Wide Flange | 146 | 256 | 47.5 | 4800 | 0.02 | 178.9
80 | Story20 | B3 | 610UB125 | Beam | 300PLUS-300 | Steel I/Wide Flange | 229 | 612 | 160 | 7200 | 0.12 | 903.9
81 | Story20 | B4 | 250UB37.3 | Beam | 300PLUS-300 | Steel I/Wide Flange | 146 | 256 | 47.5 | 4800 | 0.02 | 178.9
82 | Story20 | B5 | 610UB125 | Beam | 300PLUS-300 | Steel I/Wide Flange | 229 | 612 | 160 | 7200 | 0.12 | 903.9
83 | Story20 | B6 | 250UB37.3 | Beam | 300PLUS-300 | Steel I/Wide Flange | 146 | 256 | 47.5 | 4800 | 0.02 | 178.9
84 | Story20 | B7 | 610UB125 | Beam | 300PLUS-300 | Steel I/Wide Flange | 229 | 612 | 160 | 7200 | 0.12 | 903.9
85 | Story20 | B8 | 250UB37.3 | Beam | 300PLUS-300 | Steel I/Wide Flange | 146 | 256 | 47.5 | 4800 | 0.02 | 178.9
86 | Story20 | B9 | 610UB125 | Beam | 300PLUS-300 | Steel I/Wide Flange | 229 | 612 | 160 | 7200 | 0.12 | 903.9
87 | Story20 | B10 | 250UB37.3 | Beam | 300PLUS-300 | Steel I/Wide Flange | 146 | 256 | 47.5 | 4800 | 0.02 | 178.9
88 | Story20 | B11 | 610UB125 | Beam | 300PLUS-300 | Steel I/Wide Flange | 229 | 612 | 160 | 7200 | 0.12 | 903.9
89 | Story20 | B12 | 250UB37.3 | Beam | 300PLUS-300 | Steel I/Wide Flange | 146 | 256 | 47.5 | 4800 | 0.02 | 178.9
90 | Story20 | B13 | 610UB125 | Beam | 300PLUS-300 | Steel I/Wide Flange | 229 | 612 | 160 | 7200 | 0.12 | 903.9
91 | Story20 | B14 | 250UB37.3 | Beam | 300PLUS-300 | Steel I/Wide Flange | 146 | 256 | 47.5 | 4800 | 0.02 | 178.9
92 | Story20 | B15 | 250UB37.3 | Beam | 300PLUS-300 | Steel I/Wide Flange | 146 | 256 | 47.5 | 7200 | 0.03 | 268.35
93 | Story20 | B16 | 250UB37.3 | Beam | 300PLUS-300 | Steel I/Wide Flange | 146 | 256 | 47.5 | 7200 | 0.03 | 268.35
94 | Story20 | B17 | 610UB125 | Beam | 300PLUS-300 | Steel I/Wide Flange | 229 | 612 | 160 | 4800 | 0.08 | 602.6
95 | Story20 | B18 | 610UB125 | Beam | 300PLUS-300 | Steel I/Wide Flange | 229 | 612 | 160 | 7200 | 0.12 | 903.9
96 | Story20 | B19 | 610UB125 | Beam | 300PLUS-300 | Steel I/Wide Flange | 229 | 612 | 160 | 4800 | 0.08 | 602.6
97 | Story20 | B20 | 610UB125 | Beam | 300PLUS-300 | Steel I/Wide Flange | 229 | 612 | 160 | 7200 | 0.12 | 903.9
98 | Story20 | B21 | 610UB125 | Beam | 300PLUS-300 | Steel I/Wide Flange | 229 | 612 | 160 | 4800 | 0.08 | 602.6
99 | Story20 | B22 | 610UB125 | Beam | 300PLUS-300 | Steel I/Wide Flange | 229 | 612 | 160 | 7200 | 0.12 | 903.9
100 | Story20 | B23 | 610UB125 | Beam | 300PLUS-300 | Steel I/Wide Flange | 229 | 612 | 160 | 4800 | 0.08 | 602.6
101 | Story20 | B24 | 610UB125 | Beam | 300PLUS-300 | Steel I/Wide Flange | 229 | 612 | 160 | 7200 | 0.12 | 903.9
102 | Story20 | B25 | 610UB125 | Beam | 300PLUS-300 | Steel I/Wide Flange | 229 | 612 | 160 | 4800 | 0.08 | 602.6
103 | Story20 | B26 | 610UB125 | Beam | 300PLUS-300 | Steel I/Wide Flange | 229 | 612 | 160 | 7200 | 0.12 | 903.9
104 | Story20 | B27 | 610UB125 | Beam | 300PLUS-300 | Steel I/Wide Flange | 229 | 612 | 160 | 4800 | 0.08 | 602.6
105 | Story20 | B28 | 610UB125 | Beam | 300PLUS-300 | Steel I/Wide Flange | 229 | 612 | 160 | 7200 | 0.12 | 903.9
106 | Story20 | B29 | 610UB125 | Beam | 300PLUS-300 | Steel I/Wide Flange | 229 | 612 | 160 | 4800 | 0.08 | 602.6
107 | Story20 | B30 | 250UB37.3 | Beam | 300PLUS-300 | Steel I/Wide Flange | 146 | 256 | 47.5 | 7200 | 0.03 | 268.35
108 | Story20 | B31 | 250UB37.3 | Beam | 300PLUS-300 | Steel I/Wide Flange | 146 | 256 | 47.5 | 7200 | 0.03 | 268.35
109 | Story20 | B32 | 610UB125 | Beam | 300PLUS-300 | Steel I/Wide Flange | 229 | 612 | 160 | 4800 | 0.08 | 602.6
110 | Story20 | B33 | 610UB125 | Beam | 300PLUS-300 | Steel I/Wide Flange | 229 | 612 | 160 | 7200 | 0.12 | 903.9
111 | Story20 | B34 | 610UB125 | Beam | 300PLUS-300 | Steel I/Wide Flange | 229 | 612 | 160 | 4800 | 0.08 | 602.6
112 | Story20 | B35 | 610UB125 | Beam | 300PLUS-300 | Steel I/Wide Flange | 229 | 612 | 160 | 7200 | 0.12 | 903.9
113 | Story20 | B36 | 610UB125 | Beam | 300PLUS-300 | Steel I/Wide Flange | 229 | 612 | 160 | 4800 | 0.08 | 602.6
114 | Story20 | B40 | 610UB125 | Beam | 300PLUS-300 | Steel I/Wide Flange | 229 | 612 | 160 | 4800 | 0.08 | 602.6
115 | Story20 | B41 | 610UB125 | Beam | 300PLUS-300 | Steel I/Wide Flange | 229 | 612 | 160 | 7200 | 0.12 | 903.9
116 | Story20 | B42 | 610UB125 | Beam | 300PLUS-300 | Steel I/Wide Flange | 229 | 612 | 160 | 4800 | 0.08 | 602.6
117 | Story20 | B43 | 610UB125 | Beam | 300PLUS-300 | Steel I/Wide Flange | 229 | 612 | 160 | 7200 | 0.12 | 903.9
118 | Story20 | B44 | 610UB125 | Beam | 300PLUS-300 | Steel I/Wide Flange | 229 | 612 | 160 | 4800 | 0.08 | 602.6
119 | Story20 | B45 | 250UB37.3 | Beam | 300PLUS-300 | Steel I/Wide Flange | 146 | 256 | 47.5 | 7200 | 0.03 | 268.35
120 | Story20 | B46 | 250UB37.3 | Beam | 300PLUS-300 | Steel I/Wide Flange | 146 | 256 | 47.5 | 7200 | 0.03 | 268.35
121 | Story20 | B47 | 610UB125 | Beam | 300PLUS-300 | Steel I/Wide Flange | 229 | 612 | 160 | 4800 | 0.08 | 602.6
122 | Story20 | B48 | 610UB125 | Beam | 300PLUS-300 | Steel I/Wide Flange | 229 | 612 | 160 | 7200 | 0.12 | 903.9
123 | Story20 | B49 | 610UB125 | Beam | 300PLUS-300 | Steel I/Wide Flange | 229 | 612 | 160 | 4800 | 0.08 | 602.6
124 | Story20 | B50 | 610UB125 | Beam | 300PLUS-300 | Steel I/Wide Flange | 229 | 612 | 160 | 7200 | 0.12 | 903.9
125 | Story20 | B51 | 610UB125 | Beam | 300PLUS-300 | Steel I/Wide Flange | 229 | 612 | 160 | 4800 | 0.08 | 602.6
126 | Story20 | B52 | 610UB125 | Beam | 300PLUS-300 | Steel I/Wide Flange | 229 | 612 | 160 | 7200 | 0.12 | 903.9
127 | Story20 | B54 | 610UB125 | Beam | 300PLUS-300 | Steel I/Wide Flange | 229 | 612 | 160 | 7200 | 0.12 | 903.9
128 | Story20 | B55 | 610UB125 | Beam | 300PLUS-300 | Steel I/Wide Flange | 229 | 612 | 160 | 4800 | 0.08 | 602.6
129 | Story20 | B56 | 610UB125 | Beam | 300PLUS-300 | Steel I/Wide Flange | 229 | 612 | 160 | 7200 | 0.12 | 903.9
130 | Story20 | B57 | 610UB125 | Beam | 300PLUS-300 | Steel I/Wide Flange | 229 | 612 | 160 | 4800 | 0.08 | 602.6
131 | Story20 | B58 | 610UB125 | Beam | 300PLUS-300 | Steel I/Wide Flange | 229 | 612 | 160 | 7200 | 0.12 | 903.9
132 | Story20 | B59 | 610UB125 | Beam | 300PLUS-300 | Steel I/Wide Flange | 229 | 612 | 160 | 4800 | 0.08 | 602.6
133 | Story20 | B60 | 250UB37.3 | Beam | 300PLUS-300 | Steel I/Wide Flange | 146 | 256 | 47.5 | 7200 | 0.03 | 268.35
134 | Story20 | B61 | 250UB37.3 | Beam | 300PLUS-300 | Steel I/Wide Flange | 146 | 256 | 47.5 | 7200 | 0.03 | 268.35
135 | Story20 | B62 | 610UB125 | Beam | 300PLUS-300 | Steel I/Wide Flange | 229 | 612 | 160 | 4800 | 0.08 | 602.6
136 | Story20 | B63 | 610UB125 | Beam | 300PLUS-300 | Steel I/Wide Flange | 229 | 612 | 160 | 7200 | 0.12 | 903.9
137 | Story20 | B64 | 610UB125 | Beam | 300PLUS-300 | Steel I/Wide Flange | 229 | 612 | 160 | 4800 | 0.08 | 602.6
138 | Story20 | B65 | 610UB125 | Beam | 300PLUS-300 | Steel I/Wide Flange | 229 | 612 | 160 | 7200 | 0.12 | 903.9
139 | Story20 | B66 | 610UB125 | Beam | 300PLUS-300 | Steel I/Wide Flange | 229 | 612 | 160 | 4800 | 0.08 | 602.6
140 | Story20 | B67 | 610UB125 | Beam | 300PLUS-300 | Steel I/Wide Flange | 229 | 612 | 160 | 7200 | 0.12 | 903.9
141 | Story20 | B68 | 610UB125 | Beam | 300PLUS-300 | Steel I/Wide Flange | 229 | 612 | 160 | 4800 | 0.08 | 602.6
142 | Story20 | B69 | 610UB125 | Beam | 300PLUS-300 | Steel I/Wide Flange | 229 | 612 | 160 | 7200 | 0.12 | 903.9
143 | Story20 | B70 | 610UB125 | Beam | 300PLUS-300 | Steel I/Wide Flange | 229 | 612 | 160 | 4800 | 0.08 | 602.6
144 | Story20 | B71 | 610UB125 | Beam | 300PLUS-300 | Steel I/Wide Flange | 229 | 612 | 160 | 7200 | 0.12 | 903.9
145 | Story20 | B72 | 610UB125 | Beam | 300PLUS-300 | Steel I/Wide Flange | 229 | 612 | 160 | 4800 | 0.08 | 602.6
146 | Story20 | B73 | 610UB125 | Beam | 300PLUS-300 | Steel I/Wide Flange | 229 | 612 | 160 | 7200 | 0.12 | 903.9
147 | Story20 | B74 | 610UB125 | Beam | 300PLUS-300 | Steel I/Wide Flange | 229 | 612 | 160 | 4800 | 0.08 | 602.6
148 | Story20 | B75 | 250UB37.3 | Beam | 300PLUS-300 | Steel I/Wide Flange | 146 | 256 | 47.5 | 7200 | 0.03 | 268.35
149 | Story20 | B76 | 250UB37.3 | Beam | 300PLUS-300 | Steel I/Wide Flange | 146 | 256 | 47.5 | 4800 | 0.02 | 178.9
150 | Story20 | B77 | 250UB37.3 | Beam | 300PLUS-300 | Steel I/Wide Flange | 146 | 256 | 47.5 | 4800 | 0.02 | 178.9
151 | Story20 | B78 | 250UB37.3 | Beam | 300PLUS-300 | Steel I/Wide Flange | 146 | 256 | 47.5 | 4800 | 0.02 | 178.9
152 | Story20 | B79 | 250UB37.3 | Beam | 300PLUS-300 | Steel I/Wide Flange | 146 | 256 | 47.5 | 4800 | 0.02 | 178.9
153 | Story20 | B80 | 250UB37.3 | Beam | 300PLUS-300 | Steel I/Wide Flange | 146 | 256 | 47.5 | 4800 | 0.02 | 178.9
154 | Story20 | B81 | 250UB37.3 | Beam | 300PLUS-300 | Steel I/Wide Flange | 146 | 256 | 47.5 | 4800 | 0.02 | 178.9
155 | Story20 | B82 | 250UB37.3 | Beam | 300PLUS-300 | Steel I/Wide Flange | 146 | 256 | 47.5 | 4800 | 0.02 | 178.9
156 | Story19 | B1 | 250UB37.3 | Beam | 300PLUS-300 | Steel I/Wide Flange | 146 | 256 | 47.5 | 7200 | 0.03 | 268.35
157 | Story19 | B2 | 250UB37.3 | Beam | 300PLUS-300 | Steel I/Wide Flange | 146 | 256 | 47.5 | 4800 | 0.02 | 178.9
158 | Story19 | B3 | 610UB125 | Beam | 300PLUS-300 | Steel I/Wide Flange | 229 | 612 | 160 | 7200 | 0.12 | 903.9
159 | Story19 | B4 | 250UB37.3 | Beam | 300PLUS-300 | Steel I/Wide Flange | 146 | 256 | 47.5 | 4800 | 0.02 | 178.9
160 | Story19 | B5 | 610UB125 | Beam | 300PLUS-300 | Steel I/Wide Flange | 229 | 612 | 160 | 7200 | 0.12 | 903.9
161 | Story19 | B6 | 250UB37.3 | Beam | 300PLUS-300 | Steel I/Wide Flange | 146 | 256 | 47.5 | 4800 | 0.02 | 178.9
162 | Story19 | B7 | 610UB125 | Beam | 300PLUS-300 | Steel I/Wide Flange | 229 | 612 | 160 | 7200 | 0.12 | 903.9
163 | Story19 | B8 | 250UB37.3 | Beam | 300PLUS-300 | Steel I/Wide Flange | 146 | 256 | 47.5 | 4800 | 0.02 | 178.9
164 | Story19 | B9 | 610UB125 | Beam | 300PLUS-300 | Steel I/Wide Flange | 229 | 612 | 160 | 7200 | 0.12 | 903.9
165 | Story19 | B10 | 250UB37.3 | Beam | 300PLUS-300 | Steel I/Wide Flange | 146 | 256 | 47.5 | 4800 | 0.02 | 178.9
166 | Story19 | B11 | 610UB125 | Beam | 300PLUS-300 | Steel I/Wide Flange | 229 | 612 | 160 | 7200 | 0.12 | 903.9
167 | Story19 | B12 | 250UB37.3 | Beam | 300PLUS-300 | Steel I/Wide Flange | 146 | 256 | 47.5 | 4800 | 0.02 | 178.9
168 | Story19 | B13 | 610UB125 | Beam | 300PLUS-300 | Steel I/Wide Flange | 229 | 612 | 160 | 7200 | 0.12 | 903.9
169 | Story19 | B14 | 250UB37.3 | Beam | 300PLUS-300 | Steel I/Wide Flange | 146 | 256 | 47.5 | 4800 | 0.02 | 178.9
170 | Story19 | B15 | 250UB37.3 | Beam | 300PLUS-300 | Steel I/Wide Flange | 146 | 256 | 47.5 | 7200 | 0.03 | 268.35
171 | Story19 | B16 | 250UB37.3 | Beam | 300PLUS-300 | Steel I/Wide Flange | 146 | 256 | 47.5 | 7200 | 0.03 | 268.35
172 | Story19 | B17 | 610UB125 | Beam | 300PLUS-300 | Steel I/Wide Flange | 229 | 612 | 160 | 4800 | 0.08 | 602.6
173 | Story19 | B18 | 610UB125 | Beam | 300PLUS-300 | Steel I/Wide Flange | 229 | 612 | 160 | 7200 | 0.12 | 903.9
174 | Story19 | B19 | 610UB125 | Beam | 300PLUS-300 | Steel I/Wide Flange | 229 | 612 | 160 | 4800 | 0.08 | 602.6
175 | Story19 | B20 | 610UB125 | Beam | 300PLUS-300 | Steel I/Wide Flange | 229 | 612 | 160 | 7200 | 0.12 | 903.9
176 | Story19 | B21 | 610UB125 | Beam | 300PLUS-300 | Steel I/Wide Flange | 229 | 612 | 160 | 4800 | 0.08 | 602.6
177 | Story19 | B22 | 610UB125 | Beam | 300PLUS-300 | Steel I/Wide Flange | 229 | 612 | 160 | 7200 | 0.12 | 903.9
178 | Story19 | B23 | 610UB125 | Beam | 300PLUS-300 | Steel I/Wide Flange | 229 | 612 | 160 | 4800 | 0.08 | 602.6
179 | Story19 | B24 | 610UB125 | Beam | 300PLUS-300 | Steel I/Wide Flange | 229 | 612 | 160 | 7200 | 0.12 | 903.9
180 | Story19 | B25 | 610UB125 | Beam | 300PLUS-300 | Steel I/Wide Flange | 229 | 612 | 160 | 4800 | 0.08 | 602.6
181 | Story19 | B26 | 610UB125 | Beam | 300PLUS-300 | Steel I/Wide Flange | 229 | 612 | 160 | 7200 | 0.12 | 903.9
182 | Story19 | B27 | 610UB125 | Beam | 300PLUS-300 | Steel I/Wide Flange | 229 | 612 | 160 | 4800 | 0.08 | 602.6
183 | Story19 | B28 | 610UB125 | Beam | 300PLUS-300 | Steel I/Wide Flange | 229 | 612 | 160 | 7200 | 0.12 | 903.9
184 | Story19 | B29 | 610UB125 | Beam | 300PLUS-300 | Steel I/Wide Flange | 229 | 612 | 160 | 4800 | 0.08 | 602.6
185 | Story19 | B30 | 250UB37.3 | Beam | 300PLUS-300 | Steel I/Wide Flange | 146 | 256 | 47.5 | 7200 | 0.03 | 268.35
186 | Story19 | B31 | 250UB37.3 | Beam | 300PLUS-300 | Steel I/Wide Flange | 146 | 256 | 47.5 | 7200 | 0.03 | 268.35
187 | Story19 | B32 | 610UB125 | Beam | 300PLUS-300 | Steel I/Wide Flange | 229 | 612 | 160 | 4800 | 0.08 | 602.6
188 | Story19 | B33 | 610UB125 | Beam | 300PLUS-300 | Steel I/Wide Flange | 229 | 612 | 160 | 7200 | 0.12 | 903.9
189 | Story19 | B34 | 610UB125 | Beam | 300PLUS-300 | Steel I/Wide Flange | 229 | 612 | 160 | 4800 | 0.08 | 602.6
190 | Story19 | B35 | 610UB125 | Beam | 300PLUS-300 | Steel I/Wide Flange | 229 | 612 | 160 | 7200 | 0.12 | 903.9
191 | Story19 | B36 | 610UB125 | Beam | 300PLUS-300 | Steel I/Wide Flange | 229 | 612 | 160 | 4800 | 0.08 | 602.6
192 | Story19 | B40 | 610UB125 | Beam | 300PLUS-300 | Steel I/Wide Flange | 229 | 612 | 160 | 4800 | 0.08 | 602.6
193 | Story19 | B41 | 610UB125 | Beam | 300PLUS-300 | Steel I/Wide Flange | 229 | 612 | 160 | 7200 | 0.12 | 903.9
194 | Story19 | B42 | 610UB125 | Beam | 300PLUS-300 | Steel I/Wide Flange | 229 | 612 | 160 | 4800 | 0.08 | 602.6
195 | Story19 | B43 | 610UB125 | Beam | 300PLUS-300 | Steel I/Wide Flange | 229 | 612 | 160 | 7200 | 0.12 | 903.9
196 | Story19 | B44 | 610UB125 | Beam | 300PLUS-300 | Steel I/Wide Flange | 229 | 612 | 160 | 4800 | 0.08 | 602.6
197 | Story19 | B45 | 250UB37.3 | Beam | 300PLUS-300 | Steel I/Wide Flange | 146 | 256 | 47.5 | 7200 | 0.03 | 268.35
198 | Story19 | B46 | 250UB37.3 | Beam | 300PLUS-300 | Steel I/Wide Flange | 146 | 256 | 47.5 | 7200 | 0.03 | 268.35
199 | Story19 | B47 | 610UB125 | Beam | 300PLUS-300 | Steel I/Wide Flange | 229 | 612 | 160 | 4800 | 0.08 | 602.6
200 | Story19 | B48 | 610UB125 | Beam | 300PLUS-300 | Steel I/Wide Flange | 229 | 612 | 160 | 7200 | 0.12 | 903.9
201 | Story19 | B49 | 610UB125 | Beam | 300PLUS-300 | Steel I/Wide Flange | 229 | 612 | 160 | 4800 | 0.08 | 602.6
202 | Story19 | B50 | 610UB125 | Beam | 300PLUS-300 | Steel I/Wide Flange | 229 | 612 | 160 | 7200 | 0.12 | 903.9
203 | Story19 | B51 | 610UB125 | Beam | 300PLUS-300 | Steel I/Wide Flange | 229 | 612 | 160 | 4800 | 0.08 | 602.6
204 | Story19 | B52 | 610UB125 | Beam | 300PLUS-300 | Steel I/Wide Flange | 229 | 612 | 160 | 7200 | 0.12 | 903.9
205 | Story19 | B54 | 610UB125 | Beam | 300PLUS-300 | Steel I/Wide Flange | 229 | 612 | 160 | 7200 | 0.12 | 903.9
206 | Story19 | B55 | 610UB125 | Beam | 300PLUS-300 | Steel I/Wide Flange | 229 | 612 | 160 | 4800 | 0.08 | 602.6
207 | Story19 | B56 | 610UB125 | Beam | 300PLUS-300 | Steel I/Wide Flange | 229 | 612 | 160 | 7200 | 0.12 | 903.9
208 | Story19 | B57 | 610UB125 | Beam | 300PLUS-300 | Steel I/Wide Flange | 229 | 612 | 160 | 4800 | 0.08 | 602.6
209 | Story19 | B58 | 610UB125 | Beam | 300PLUS-300 | Steel I/Wide Flange | 229 | 612 | 160 | 7200 | 0.12 | 903.9
210 | Story19 | B59 | 610UB125 | Beam | 300PLUS-300 | Steel I/Wide Flange | 229 | 612 | 160 | 4800 | 0.08 | 602.6
211 | Story19 | B60 | 250UB37.3 | Beam | 300PLUS-300 | Steel I/Wide Flange | 146 | 256 | 47.5 | 7200 | 0.03 | 268.35
212 | Story19 | B61 | 250UB37.3 | Beam | 300PLUS-300 | Steel I/Wide Flange | 146 | 256 | 47.5 | 7200 | 0.03 | 268.35
213 | Story19 | B62 | 610UB125 | Beam | 300PLUS-300 | Steel I/Wide Flange | 229 | 612 | 160 | 4800 | 0.08 | 602.6
214 | Story19 | B63 | 610UB125 | Beam | 300PLUS-300 | Steel I/Wide Flange | 229 | 612 | 160 | 7200 | 0.12 | 903.9
215 | Story19 | B64 | 610UB125 | Beam | 300PLUS-300 | Steel I/Wide Flange | 229 | 612 | 160 | 4800 | 0.08 | 602.6
216 | Story19 | B65 | 610UB125 | Beam | 300PLUS-300 | Steel I/Wide Flange | 229 | 612 | 160 | 7200 | 0.12 | 903.9
217 | Story19 | B66 | 610UB125 | Beam | 300PLUS-300 | Steel I/Wide Flange | 229 | 612 | 160 | 4800 | 0.08 | 602.6
218 | Story19 | B67 | 610UB125 | Beam | 300PLUS-300 | Steel I/Wide Flange | 229 | 612 | 160 | 7200 | 0.12 | 903.9
219 | Story19 | B68 | 610UB125 | Beam | 300PLUS-300 | Steel I/Wide Flange | 229 | 612 | 160 | 4800 | 0.08 | 602.6
220 | Story19 | B69 | 610UB125 | Beam | 300PLUS-300 | Steel I/Wide Flange | 229 | 612 | 160 | 7200 | 0.12 | 903.9
221 | Story19 | B70 | 610UB125 | Beam | 300PLUS-300 | Steel I/Wide Flange | 229 | 612 | 160 | 4800 | 0.08 | 602.6
222 | Story19 | B71 | 610UB125 | Beam | 300PLUS-300 | Steel I/Wide Flange | 229 | 612 | 160 | 7200 | 0.12 | 903.9
223 | Story19 | B72 | 610UB125 | Beam | 300PLUS-300 | Steel I/Wide Flange | 229 | 612 | 160 | 4800 | 0.08 | 602.6
224 | Story19 | B73 | 610UB125 | Beam | 300PLUS-300 | Steel I/Wide Flange | 229 | 612 | 160 | 7200 | 0.12 | 903.9
225 | Story19 | B74 | 610UB125 | Beam | 300PLUS-300 | Steel I/Wide Flange | 229 | 612 | 160 | 4800 | 0.08 | 602.6
226 | Story19 | B75 | 250UB37.3 | Beam | 300PLUS-300 | Steel I/Wide Flange | 146 | 256 | 47.5 | 7200 | 0.03 | 268.35
227 | Story19 | B76 | 250UB37.3 | Beam | 300PLUS-300 | Steel I/Wide Flange | 146 | 256 | 47.5 | 4800 | 0.02 | 178.9
228 | Story19 | B77 | 250UB37.3 | Beam | 300PLUS-300 | Steel I/Wide Flange | 146 | 256 | 47.5 | 4800 | 0.02 | 178.9
229 | Story19 | B78 | 250UB37.3 | Beam | 300PLUS-300 | Steel I/Wide Flange | 146 | 256 | 47.5 | 4800 | 0.02 | 178.9
230 | Story19 | B79 | 250UB37.3 | Beam | 300PLUS-300 | Steel I/Wide Flange | 146 | 256 | 47.5 | 4800 | 0.02 | 178.9
231 | Story19 | B80 | 250UB37.3 | Beam | 300PLUS-300 | Steel I/Wide Flange | 146 | 256 | 47.5 | 4800 | 0.02 | 178.9
232 | Story19 | B81 | 250UB37.3 | Beam | 300PLUS-300 | Steel I/Wide Flange | 146 | 256 | 47.5 | 4800 | 0.02 | 178.9
233 | Story19 | B82 | 250UB37.3 | Beam | 300PLUS-300 | Steel I/Wide Flange | 146 | 256 | 47.5 | 4800 | 0.02 | 178.9
234 | Story18 | B1 | 250UB37.3 | Beam | 300PLUS-300 | Steel I/Wide Flange | 146 | 256 | 47.5 | 7200 | 0.03 | 268.35
235 | Story18 | B2 | 250UB37.3 | Beam | 300PLUS-300 | Steel I/Wide Flange | 146 | 256 | 47.5 | 4800 | 0.02 | 178.9
236 | Story18 | B3 | 610UB125 | Beam | 300PLUS-300 | Steel I/Wide Flange | 229 | 612 | 160 | 7200 | 0.12 | 903.9
237 | Story18 | B4 | 250UB37.3 | Beam | 300PLUS-300 | Steel I/Wide Flange | 146 | 256 | 47.5 | 4800 | 0.02 | 178.9
238 | Story18 | B5 | 610UB125 | Beam | 300PLUS-300 | Steel I/Wide Flange | 229 | 612 | 160 | 7200 | 0.12 | 903.9
239 | Story18 | B6 | 250UB37.3 | Beam | 300PLUS-300 | Steel I/Wide Flange | 146 | 256 | 47.5 | 4800 | 0.02 | 178.9
240 | Story18 | B7 | 610UB125 | Beam | 300PLUS-300 | Steel I/Wide Flange | 229 | 612 | 160 | 7200 | 0.12 | 903.9
241 | Story18 | B8 | 250UB37.3 | Beam | 300PLUS-300 | Steel I/Wide Flange | 146 | 256 | 47.5 | 4800 | 0.02 | 178.9
242 | Story18 | B9 | 610UB125 | Beam | 300PLUS-300 | Steel I/Wide Flange | 229 | 612 | 160 | 7200 | 0.12 | 903.9
243 | Story18 | B10 | 250UB37.3 | Beam | 300PLUS-300 | Steel I/Wide Flange | 146 | 256 | 47.5 | 4800 | 0.02 | 178.9
244 | Story18 | B11 | 610UB125 | Beam | 300PLUS-300 | Steel I/Wide Flange | 229 | 612 | 160 | 7200 | 0.12 | 903.9
245 | Story18 | B12 | 250UB37.3 | Beam | 300PLUS-300 | Steel I/Wide Flange | 146 | 256 | 47.5 | 4800 | 0.02 | 178.9
246 | Story18 | B13 | 610UB125 | Beam | 300PLUS-300 | Steel I/Wide Flange | 229 | 612 | 160 | 7200 | 0.12 | 903.9
247 | Story18 | B14 | 250UB37.3 | Beam | 300PLUS-300 | Steel I/Wide Flange | 146 | 256 | 47.5 | 4800 | 0.02 | 178.9
248 | Story18 | B15 | 250UB37.3 | Beam | 300PLUS-300 | Steel I/Wide Flange | 146 | 256 | 47.5 | 7200 | 0.03 | 268.35
249 | Story18 | B16 | 250UB37.3 | Beam | 300PLUS-300 | Steel I/Wide Flange | 146 | 256 | 47.5 | 7200 | 0.03 | 268.35
250 | Story18 | B17 | 610UB125 | Beam | 300PLUS-300 | Steel I/Wide Flange | 229 | 612 | 160 | 4800 | 0.08 | 602.6
251 | Story18 | B18 | 610UB125 | Beam | 300PLUS-300 | Steel I/Wide Flange | 229 | 612 | 160 | 7200 | 0.12 | 903.9
252 | Story18 | B19 | 610UB125 | Beam | 300PLUS-300 | Steel I/Wide Flange | 229 | 612 | 160 | 4800 | 0.08 | 602.6
253 | Story18 | B20 | 610UB125 | Beam | 300PLUS-300 | Steel I/Wide Flange | 229 | 612 | 160 | 7200 | 0.12 | 903.9
254 | Story18 | B21 | 610UB125 | Beam | 300PLUS-300 | Steel I/Wide Flange | 229 | 612 | 160 | 4800 | 0.08 | 602.6
255 | Story18 | B22 | 610UB125 | Beam | 300PLUS-300 | Steel I/Wide Flange | 229 | 612 | 160 | 7200 | 0.12 | 903.9
256 | Story18 | B23 | 610UB125 | Beam | 300PLUS-300 | Steel I/Wide Flange | 229 | 612 | 160 | 4800 | 0.08 | 602.6
257 | Story18 | B24 | 610UB125 | Beam | 300PLUS-300 | Steel I/Wide Flange | 229 | 612 | 160 | 7200 | 0.12 | 903.9
258 | Story18 | B25 | 610UB125 | Beam | 300PLUS-300 | Steel I/Wide Flange | 229 | 612 | 160 | 4800 | 0.08 | 602.6
259 | Story18 | B26 | 610UB125 | Beam | 300PLUS-300 | Steel I/Wide Flange | 229 | 612 | 160 | 7200 | 0.12 | 903.9
260 | Story18 | B27 | 610UB125 | Beam | 300PLUS-300 | Steel I/Wide Flange | 229 | 612 | 160 | 4800 | 0.08 | 602.6
261 | Story18 | B28 | 610UB125 | Beam | 300PLUS-300 | Steel I/Wide Flange | 229 | 612 | 160 | 7200 | 0.12 | 903.9
262 | Story18 | B29 | 610UB125 | Beam | 300PLUS-300 | Steel I/Wide Flange | 229 | 612 | 160 | 4800 | 0.08 | 602.6
263 | Story18 | B30 | 250UB37.3 | Beam | 300PLUS-300 | Steel I/Wide Flange | 146 | 256 | 47.5 | 7200 | 0.03 | 268.35
264 | Story18 | B31 | 250UB37.3 | Beam | 300PLUS-300 | Steel I/Wide Flange | 146 | 256 | 47.5 | 7200 | 0.03 | 268.35
265 | Story18 | B32 | 610UB125 | Beam | 300PLUS-300 | Steel I/Wide Flange | 229 | 612 | 160 | 4800 | 0.08 | 602.6
266 | Story18 | B33 | 610UB125 | Beam | 300PLUS-300 | Steel I/Wide Flange | 229 | 612 | 160 | 7200 | 0.12 | 903.9
267 | Story18 | B34 | 610UB125 | Beam | 300PLUS-300 | Steel I/Wide Flange | 229 | 612 | 160 | 4800 | 0.08 | 602.6
268 | Story18 | B35 | 610UB125 | Beam | 300PLUS-300 | Steel I/Wide Flange | 229 | 612 | 160 | 7200 | 0.12 | 903.9
269 | Story18 | B36 | 610UB125 | Beam | 300PLUS-300 | Steel I/Wide Flange | 229 | 612 | 160 | 4800 | 0.08 | 602.6
270 | Story18 | B40 | 610UB125 | Beam | 300PLUS-300 | Steel I/Wide Flange | 229 | 612 | 160 | 4800 | 0.08 | 602.6
271 | Story18 | B41 | 610UB125 | Beam | 300PLUS-300 | Steel I/Wide Flange | 229 | 612 | 160 | 7200 | 0.12 | 903.9
272 | Story18 | B42 | 610UB125 | Beam | 300PLUS-300 | Steel I/Wide Flange | 229 | 612 | 160 | 4800 | 0.08 | 602.6
273 | Story18 | B43 | 610UB125 | Beam | 300PLUS-300 | Steel I/Wide Flange | 229 | 612 | 160 | 7200 | 0.12 | 903.9
274 | Story18 | B44 | 610UB125 | Beam | 300PLUS-300 | Steel I/Wide Flange | 229 | 612 | 160 | 4800 | 0.08 | 602.6
275 | Story18 | B45 | 250UB37.3 | Beam | 300PLUS-300 | Steel I/Wide Flange | 146 | 256 | 47.5 | 7200 | 0.03 | 268.35
276 | Story18 | B46 | 250UB37.3 | Beam | 300PLUS-300 | Steel I/Wide Flange | 146 | 256 | 47.5 | 7200 | 0.03 | 268.35
277 | Story18 | B47 | 610UB125 | Beam | 300PLUS-300 | Steel I/Wide Flange | 229 | 612 | 160 | 4800 | 0.08 | 602.6
278 | Story18 | B48 | 610UB125 | Beam | 300PLUS-300 | Steel I/Wide Flange | 229 | 612 | 160 | 7200 | 0.12 | 903.9
279 | Story18 | B49 | 610UB125 | Beam | 300PLUS-300 | Steel I/Wide Flange | 229 | 612 | 160 | 4800 | 0.08 | 602.6
280 | Story18 | B50 | 610UB125 | Beam | 300PLUS-300 | Steel I/Wide Flange | 229 | 612 | 160 | 7200 | 0.12 | 903.9
281 | Story18 | B51 | 610UB125 | Beam | 300PLUS-300 | Steel I/Wide Flange | 229 | 612 | 160 | 4800 | 0.08 | 602.6
282 | Story18 | B52 | 610UB125 | Beam | 300PLUS-300 | Steel I/Wide Flange | 229 | 612 | 160 | 7200 | 0.12 | 903.9
283 | Story18 | B54 | 610UB125 | Beam | 300PLUS-300 | Steel I/Wide Flange | 229 | 612 | 160 | 7200 | 0.12 | 903.9
284 | Story18 | B55 | 610UB125 | Beam | 300PLUS-300 | Steel I/Wide Flange | 229 | 612 | 160 | 4800 | 0.08 | 602.6
285 | Story18 | B56 | 610UB125 | Beam | 300PLUS-300 | Steel I/Wide Flange | 229 | 612 | 160 | 7200 | 0.12 | 903.9
286 | Story18 | B57 | 610UB125 | Beam | 300PLUS-300 | Steel I/Wide Flange | 229 | 612 | 160 | 4800 | 0.08 | 602.6
287 | Story18 | B58 | 610UB125 | Beam | 300PLUS-300 | Steel I/Wide Flange | 229 | 612 | 160 | 7200 | 0.12 | 903.9
288 | Story18 | B59 | 610UB125 | Beam | 300PLUS-300 | Steel I/Wide Flange | 229 | 612 | 160 | 4800 | 0.08 | 602.6
289 | Story18 | B60 | 250UB37.3 | Beam | 300PLUS-300 | Steel I/Wide Flange | 146 | 256 | 47.5 | 7200 | 0.03 | 268.35
290 | Story18 | B61 | 250UB37.3 | Beam | 300PLUS-300 | Steel I/Wide Flange | 146 | 256 | 47.5 | 7200 | 0.03 | 268.35
291 | Story18 | B62 | 610UB125 | Beam | 300PLUS-300 | Steel I/Wide Flange | 229 | 612 | 160 | 4800 | 0.08 | 602.6
292 | Story18 | B63 | 610UB125 | Beam | 300PLUS-300 | Steel I/Wide Flange | 229 | 612 | 160 | 7200 | 0.12 | 903.9
293 | Story18 | B64 | 610UB125 | Beam | 300PLUS-300 | Steel I/Wide Flange | 229 | 612 | 160 | 4800 | 0.08 | 602.6
294 | Story18 | B65 | 610UB125 | Beam | 300PLUS-300 | Steel I/Wide Flange | 229 | 612 | 160 | 7200 | 0.12 | 903.9
295 | Story18 | B66 | 610UB125 | Beam | 300PLUS-300 | Steel I/Wide Flange | 229 | 612 | 160 | 4800 | 0.08 | 602.6
296 | Story18 | B67 | 610UB125 | Beam | 300PLUS-300 | Steel I/Wide Flange | 229 | 612 | 160 | 7200 | 0.12 | 903.9
297 | Story18 | B68 | 610UB125 | Beam | 300PLUS-300 | Steel I/Wide Flange | 229 | 612 | 160 | 4800 | 0.08 | 602.6
298 | Story18 | B69 | 610UB125 | Beam | 300PLUS-300 | Steel I/Wide Flange | 229 | 612 | 160 | 7200 | 0.12 | 903.9
299 | Story18 | B70 | 610UB125 | Beam | 300PLUS-300 | Steel I/Wide Flange | 229 | 612 | 160 | 4800 | 0.08 | 602.6
300 | Story18 | B71 | 610UB125 | Beam | 300PLUS-300 | Steel I/Wide Flange | 229 | 612 | 160 | 7200 | 0.12 | 903.9
301 | Story18 | B72 | 610UB125 | Beam | 300PLUS-300 | Steel I/Wide Flange | 229 | 612 | 160 | 4800 | 0.08 | 602.6
302 | Story18 | B73 | 610UB125 | Beam | 300PLUS-300 | Steel I/Wide Flange | 229 | 612 | 160 | 7200 | 0.12 | 903.9
303 | Story18 | B74 | 610UB125 | Beam | 300PLUS-300 | Steel I/Wide Flange | 229 | 612 | 160 | 4800 | 0.08 | 602.6
304 | Story18 | B75 | 250UB37.3 | Beam | 300PLUS-300 | Steel I/Wide Flange | 146 | 256 | 47.5 | 7200 | 0.03 | 268.35
305 | Story18 | B76 | 250UB37.3 | Beam | 300PLUS-300 | Steel I/Wide Flange | 146 | 256 | 47.5 | 4800 | 0.02 | 178.9
306 | Story18 | B77 | 250UB37.3 | Beam | 300PLUS-300 | Steel I/Wide Flange | 146 | 256 | 47.5 | 4800 | 0.02 | 178.9
307 | Story18 | B78 | 250UB37.3 | Beam | 300PLUS-300 | Steel I/Wide Flange | 146 | 256 | 47.5 | 4800 | 0.02 | 178.9
308 | Story18 | B79 | 250UB37.3 | Beam | 300PLUS-300 | Steel I/Wide Flange | 146 | 256 | 47.5 | 4800 | 0.02 | 178.9
309 | Story18 | B80 | 250UB37.3 | Beam | 300PLUS-300 | Steel I/Wide Flange | 146 | 256 | 47.5 | 4800 | 0.02 | 178.9
310 | Story18 | B81 | 250UB37.3 | Beam | 300PLUS-300 | Steel I/Wide Flange | 146 | 256 | 47.5 | 4800 | 0.02 | 178.9
311 | Story18 | B82 | 250UB37.3 | Beam | 300PLUS-300 | Steel I/Wide Flange | 146 | 256 | 47.5 | 4800 | 0.02 | 178.9
312 | Story17 | B1 | 250UB37.3 | Beam | 300PLUS-300 | Steel I/Wide Flange | 146 | 256 | 47.5 | 7200 | 0.03 | 268.35
313 | Story17 | B2 | 250UB37.3 | Beam | 300PLUS-300 | Steel I/Wide Flange | 146 | 256 | 47.5 | 4800 | 0.02 | 178.9
314 | Story17 | B3 | 610UB125 | Beam | 300PLUS-300 | Steel I/Wide Flange | 229 | 612 | 160 | 7200 | 0.12 | 903.9
315 | Story17 | B4 | 250UB37.3 | Beam | 300PLUS-300 | Steel I/Wide Flange | 146 | 256 | 47.5 | 4800 | 0.02 | 178.9
316 | Story17 | B5 | 610UB125 | Beam | 300PLUS-300 | Steel I/Wide Flange | 229 | 612 | 160 | 7200 | 0.12 | 903.9
317 | Story17 | B6 | 250UB37.3 | Beam | 300PLUS-300 | Steel I/Wide Flange | 146 | 256 | 47.5 | 4800 | 0.02 | 178.9
318 | Story17 | B7 | 610UB125 | Beam | 300PLUS-300 | Steel I/Wide Flange | 229 | 612 | 160 | 7200 | 0.12 | 903.9
319 | Story17 | B8 | 250UB37.3 | Beam | 300PLUS-300 | Steel I/Wide Flange | 146 | 256 | 47.5 | 4800 | 0.02 | 178.9
320 | Story17 | B9 | 610UB125 | Beam | 300PLUS-300 | Steel I/Wide Flange | 229 | 612 | 160 | 7200 | 0.12 | 903.9
321 | Story17 | B10 | 250UB37.3 | Beam | 300PLUS-300 | Steel I/Wide Flange | 146 | 256 | 47.5 | 4800 | 0.02 | 178.9
322 | Story17 | B11 | 610UB125 | Beam | 300PLUS-300 | Steel I/Wide Flange | 229 | 612 | 160 | 7200 | 0.12 | 903.9
323 | Story17 | B12 | 250UB37.3 | Beam | 300PLUS-300 | Steel I/Wide Flange | 146 | 256 | 47.5 | 4800 | 0.02 | 178.9
324 | Story17 | B13 | 610UB125 | Beam | 300PLUS-300 | Steel I/Wide Flange | 229 | 612 | 160 | 7200 | 0.12 | 903.9
325 | Story17 | B14 | 250UB37.3 | Beam | 300PLUS-300 | Steel I/Wide Flange | 146 | 256 | 47.5 | 4800 | 0.02 | 178.9
326 | Story17 | B15 | 250UB37.3 | Beam | 300PLUS-300 | Steel I/Wide Flange | 146 | 256 | 47.5 | 7200 | 0.03 | 268.35
327 | Story17 | B16 | 250UB37.3 | Beam | 300PLUS-300 | Steel I/Wide Flange | 146 | 256 | 47.5 | 7200 | 0.03 | 268.35
328 | Story17 | B17 | 610UB125 | Beam | 300PLUS-300 | Steel I/Wide Flange | 229 | 612 | 160 | 4800 | 0.08 | 602.6
329 | Story17 | B18 | 610UB125 | Beam | 300PLUS-300 | Steel I/Wide Flange | 229 | 612 | 160 | 7200 | 0.12 | 903.9
330 | Story17 | B19 | 610UB125 | Beam | 300PLUS-300 | Steel I/Wide Flange | 229 | 612 | 160 | 4800 | 0.08 | 602.6
331 | Story17 | B20 | 610UB125 | Beam | 300PLUS-300 | Steel I/Wide Flange | 229 | 612 | 160 | 7200 | 0.12 | 903.9
332 | Story17 | B21 | 610UB125 | Beam | 300PLUS-300 | Steel I/Wide Flange | 229 | 612 | 160 | 4800 | 0.08 | 602.6
333 | Story17 | B22 | 610UB125 | Beam | 300PLUS-300 | Steel I/Wide Flange | 229 | 612 | 160 | 7200 | 0.12 | 903.9
334 | Story17 | B23 | 610UB125 | Beam | 300PLUS-300 | Steel I/Wide Flange | 229 | 612 | 160 | 4800 | 0.08 | 602.6
335 | Story17 | B24 | 610UB125 | Beam | 300PLUS-300 | Steel I/Wide Flange | 229 | 612 | 160 | 7200 | 0.12 | 903.9
336 | Story17 | B25 | 610UB125 | Beam | 300PLUS-300 | Steel I/Wide Flange | 229 | 612 | 160 | 4800 | 0.08 | 602.6
337 | Story17 | B26 | 610UB125 | Beam | 300PLUS-300 | Steel I/Wide Flange | 229 | 612 | 160 | 7200 | 0.12 | 903.9
338 | Story17 | B27 | 610UB125 | Beam | 300PLUS-300 | Steel I/Wide Flange | 229 | 612 | 160 | 4800 | 0.08 | 602.6
339 | Story17 | B28 | 610UB125 | Beam | 300PLUS-300 | Steel I/Wide Flange | 229 | 612 | 160 | 7200 | 0.12 | 903.9
340 | Story17 | B29 | 610UB125 | Beam | 300PLUS-300 | Steel I/Wide Flange | 229 | 612 | 160 | 4800 | 0.08 | 602.6
341 | Story17 | B30 | 250UB37.3 | Beam | 300PLUS-300 | Steel I/Wide Flange | 146 | 256 | 47.5 | 7200 | 0.03 | 268.35
342 | Story17 | B31 | 250UB37.3 | Beam | 300PLUS-300 | Steel I/Wide Flange | 146 | 256 | 47.5 | 7200 | 0.03 | 268.35
343 | Story17 | B32 | 610UB125 | Beam | 300PLUS-300 | Steel I/Wide Flange | 229 | 612 | 160 | 4800 | 0.08 | 602.6
344 | Story17 | B33 | 610UB125 | Beam | 300PLUS-300 | Steel I/Wide Flange | 229 | 612 | 160 | 7200 | 0.12 | 903.9
345 | Story17 | B34 | 610UB125 | Beam | 300PLUS-300 | Steel I/Wide Flange | 229 | 612 | 160 | 4800 | 0.08 | 602.6
346 | Story17 | B35 | 610UB125 | Beam | 300PLUS-300 | Steel I/Wide Flange | 229 | 612 | 160 | 7200 | 0.12 | 903.9
347 | Story17 | B36 | 610UB125 | Beam | 300PLUS-300 | Steel I/Wide Flange | 229 | 612 | 160 | 4800 | 0.08 | 602.6
348 | Story17 | B40 | 610UB125 | Beam | 300PLUS-300 | Steel I/Wide Flange | 229 | 612 | 160 | 4800 | 0.08 | 602.6
349 | Story17 | B41 | 610UB125 | Beam | 300PLUS-300 | Steel I/Wide Flange | 229 | 612 | 160 | 7200 | 0.12 | 903.9
350 | Story17 | B42 | 610UB125 | Beam | 300PLUS-300 | Steel I/Wide Flange | 229 | 612 | 160 | 4800 | 0.08 | 602.6
351 | Story17 | B43 | 610UB125 | Beam | 300PLUS-300 | Steel I/Wide Flange | 229 | 612 | 160 | 7200 | 0.12 | 903.9
352 | Story17 | B44 | 610UB125 | Beam | 300PLUS-300 | Steel I/Wide Flange | 229 | 612 | 160 | 4800 | 0.08 | 602.6
353 | Story17 | B45 | 250UB37.3 | Beam | 300PLUS-300 | Steel I/Wide Flange | 146 | 256 | 47.5 | 7200 | 0.03 | 268.35
354 | Story17 | B46 | 250UB37.3 | Beam | 300PLUS-300 | Steel I/Wide Flange | 146 | 256 | 47.5 | 7200 | 0.03 | 268.35
355 | Story17 | B47 | 610UB125 | Beam | 300PLUS-300 | Steel I/Wide Flange | 229 | 612 | 160 | 4800 | 0.08 | 602.6
356 | Story17 | B48 | 610UB125 | Beam | 300PLUS-300 | Steel I/Wide Flange | 229 | 612 | 160 | 7200 | 0.12 | 903.9
357 | Story17 | B49 | 610UB125 | Beam | 300PLUS-300 | Steel I/Wide Flange | 229 | 612 | 160 | 4800 | 0.08 | 602.6
358 | Story17 | B50 | 610UB125 | Beam | 300PLUS-300 | Steel I/Wide Flange | 229 | 612 | 160 | 7200 | 0.12 | 903.9
359 | Story17 | B51 | 610UB125 | Beam | 300PLUS-300 | Steel I/Wide Flange | 229 | 612 | 160 | 4800 | 0.08 | 602.6
360 | Story17 | B52 | 610UB125 | Beam | 300PLUS-300 | Steel I/Wide Flange | 229 | 612 | 160 | 7200 | 0.12 | 903.9
361 | Story17 | B54 | 610UB125 | Beam | 300PLUS-300 | Steel I/Wide Flange | 229 | 612 | 160 | 7200 | 0.12 | 903.9
362 | Story17 | B55 | 610UB125 | Beam | 300PLUS-300 | Steel I/Wide Flange | 229 | 612 | 160 | 4800 | 0.08 | 602.6
363 | Story17 | B56 | 610UB125 | Beam | 300PLUS-300 | Steel I/Wide Flange | 229 | 612 | 160 | 7200 | 0.12 | 903.9
364 | Story17 | B57 | 610UB125 | Beam | 300PLUS-300 | Steel I/Wide Flange | 229 | 612 | 160 | 4800 | 0.08 | 602.6
365 | Story17 | B58 | 610UB125 | Beam | 300PLUS-300 | Steel I/Wide Flange | 229 | 612 | 160 | 7200 | 0.12 | 903.9
366 | Story17 | B59 | 610UB125 | Beam | 300PLUS-300 | Steel I/Wide Flange | 229 | 612 | 160 | 4800 | 0.08 | 602.6
367 | Story17 | B60 | 250UB37.3 | Beam | 300PLUS-300 | Steel I/Wide Flange | 146 | 256 | 47.5 | 7200 | 0.03 | 268.35
368 | Story17 | B61 | 250UB37.3 | Beam | 300PLUS-300 | Steel I/Wide Flange | 146 | 256 | 47.5 | 7200 | 0.03 | 268.35
369 | Story17 | B62 | 610UB125 | Beam | 300PLUS-300 | Steel I/Wide Flange | 229 | 612 | 160 | 4800 | 0.08 | 602.6
370 | Story17 | B63 | 610UB125 | Beam | 300PLUS-300 | Steel I/Wide Flange | 229 | 612 | 160 | 7200 | 0.12 | 903.9
371 | Story17 | B64 | 610UB125 | Beam | 300PLUS-300 | Steel I/Wide Flange | 229 | 612 | 160 | 4800 | 0.08 | 602.6
372 | Story17 | B65 | 610UB125 | Beam | 300PLUS-300 | Steel I/Wide Flange | 229 | 612 | 160 | 7200 | 0.12 | 903.9
373 | Story17 | B66 | 610UB125 | Beam | 300PLUS-300 | Steel I/Wide Flange | 229 | 612 | 160 | 4800 | 0.08 | 602.6
374 | Story17 | B67 | 610UB125 | Beam | 300PLUS-300 | Steel I/Wide Flange | 229 | 612 | 160 | 7200 | 0.12 | 903.9
375 | Story17 | B68 | 610UB125 | Beam | 300PLUS-300 | Steel I/Wide Flange | 229 | 612 | 160 | 4800 | 0.08 | 602.6
376 | Story17 | B69 | 610UB125 | Beam | 300PLUS-300 | Steel I/Wide Flange | 229 | 612 | 160 | 7200 | 0.12 | 903.9
377 | Story17 | B70 | 610UB125 | Beam | 300PLUS-300 | Steel I/Wide Flange | 229 | 612 | 160 | 4800 | 0.08 | 602.6
378 | Story17 | B71 | 610UB125 | Beam | 300PLUS-300 | Steel I/Wide Flange | 229 | 612 | 160 | 7200 | 0.12 | 903.9
379 | Story17 | B72 | 610UB125 | Beam | 300PLUS-300 | Steel I/Wide Flange | 229 | 612 | 160 | 4800 | 0.08 | 602.6
380 | Story17 | B73 | 610UB125 | Beam | 300PLUS-300 | Steel I/Wide Flange | 229 | 612 | 160 | 7200 | 0.12 | 903.9
381 | Story17 | B74 | 610UB125 | Beam | 300PLUS-300 | Steel I/Wide Flange | 229 | 612 | 160 | 4800 | 0.08 | 602.6
382 | Story17 | B75 | 250UB37.3 | Beam | 300PLUS-300 | Steel I/Wide Flange | 146 | 256 | 47.5 | 7200 | 0.03 | 268.35
383 | Story17 | B76 | 250UB37.3 | Beam | 300PLUS-300 | Steel I/Wide Flange | 146 | 256 | 47.5 | 4800 | 0.02 | 178.9
384 | Story17 | B77 | 250UB37.3 | Beam | 300PLUS-300 | Steel I/Wide Flange | 146 | 256 | 47.5 | 4800 | 0.02 | 178.9
385 | Story17 | B78 | 250UB37.3 | Beam | 300PLUS-300 | Steel I/Wide Flange | 146 | 256 | 47.5 | 4800 | 0.02 | 178.9
386 | Story17 | B79 | 250UB37.3 | Beam | 300PLUS-300 | Steel I/Wide Flange | 146 | 256 | 47.5 | 4800 | 0.02 | 178.9
387 | Story17 | B80 | 250UB37.3 | Beam | 300PLUS-300 | Steel I/Wide Flange | 146 | 256 | 47.5 | 4800 | 0.02 | 178.9
388 | Story17 | B81 | 250UB37.3 | Beam | 300PLUS-300 | Steel I/Wide Flange | 146 | 256 | 47.5 | 4800 | 0.02 | 178.9
389 | Story17 | B82 | 250UB37.3 | Beam | 300PLUS-300 | Steel I/Wide Flange | 146 | 256 | 47.5 | 4800 | 0.02 | 178.9
390 | Story16 | B1 | 250UB37.3 | Beam | 300PLUS-300 | Steel I/Wide Flange | 146 | 256 | 47.5 | 7200 | 0.03 | 268.35
391 | Story16 | B2 | 250UB37.3 | Beam | 300PLUS-300 | Steel I/Wide Flange | 146 | 256 | 47.5 | 4800 | 0.02 | 178.9
392 | Story16 | B3 | 460UB82.1 | Beam | 300PLUS-300 | Steel I/Wide Flange | 191 | 460 | 105 | 7200 | 0.08 | 593.19
393 | Story16 | B4 | 250UB37.3 | Beam | 300PLUS-300 | Steel I/Wide Flange | 146 | 256 | 47.5 | 4800 | 0.02 | 178.9
394 | Story16 | B5 | 460UB82.1 | Beam | 300PLUS-300 | Steel I/Wide Flange | 191 | 460 | 105 | 7200 | 0.08 | 593.19
395 | Story16 | B6 | 250UB37.3 | Beam | 300PLUS-300 | Steel I/Wide Flange | 146 | 256 | 47.5 | 4800 | 0.02 | 178.9
396 | Story16 | B7 | 460UB82.1 | Beam | 300PLUS-300 | Steel I/Wide Flange | 191 | 460 | 105 | 7200 | 0.08 | 593.19
397 | Story16 | B8 | 250UB37.3 | Beam | 300PLUS-300 | Steel I/Wide Flange | 146 | 256 | 47.5 | 4800 | 0.02 | 178.9
398 | Story16 | B9 | 460UB82.1 | Beam | 300PLUS-300 | Steel I/Wide Flange | 191 | 460 | 105 | 7200 | 0.08 | 593.19
399 | Story16 | B10 | 250UB37.3 | Beam | 300PLUS-300 | Steel I/Wide Flange | 146 | 256 | 47.5 | 4800 | 0.02 | 178.9
400 | Story16 | B11 | 460UB82.1 | Beam | 300PLUS-300 | Steel I/Wide Flange | 191 | 460 | 105 | 7200 | 0.08 | 593.19
401 | Story16 | B12 | 250UB37.3 | Beam | 300PLUS-300 | Steel I/Wide Flange | 146 | 256 | 47.5 | 4800 | 0.02 | 178.9
402 | Story16 | B13 | 460UB82.1 | Beam | 300PLUS-300 | Steel I/Wide Flange | 191 | 460 | 105 | 7200 | 0.08 | 593.19
403 | Story16 | B14 | 250UB37.3 | Beam | 300PLUS-300 | Steel I/Wide Flange | 146 | 256 | 47.5 | 4800 | 0.02 | 178.9
404 | Story16 | B15 | 250UB37.3 | Beam | 300PLUS-300 | Steel I/Wide Flange | 146 | 256 | 47.5 | 7200 | 0.03 | 268.35
405 | Story16 | B16 | 250UB37.3 | Beam | 300PLUS-300 | Steel I/Wide Flange | 146 | 256 | 47.5 | 7200 | 0.03 | 268.35
406 | Story16 | B17 | 460UB82.1 | Beam | 300PLUS-300 | Steel I/Wide Flange | 191 | 460 | 105 | 4800 | 0.05 | 395.46
407 | Story16 | B18 | 460UB82.1 | Beam | 300PLUS-300 | Steel I/Wide Flange | 191 | 460 | 105 | 7200 | 0.08 | 593.19
408 | Story16 | B19 | 460UB82.1 | Beam | 300PLUS-300 | Steel I/Wide Flange | 191 | 460 | 105 | 4800 | 0.05 | 395.46
409 | Story16 | B20 | 460UB82.1 | Beam | 300PLUS-300 | Steel I/Wide Flange | 191 | 460 | 105 | 7200 | 0.08 | 593.19
410 | Story16 | B21 | 460UB82.1 | Beam | 300PLUS-300 | Steel I/Wide Flange | 191 | 460 | 105 | 4800 | 0.05 | 395.46
411 | Story16 | B22 | 460UB82.1 | Beam | 300PLUS-300 | Steel I/Wide Flange | 191 | 460 | 105 | 7200 | 0.08 | 593.19
412 | Story16 | B23 | 460UB82.1 | Beam | 300PLUS-300 | Steel I/Wide Flange | 191 | 460 | 105 | 4800 | 0.05 | 395.46
413 | Story16 | B24 | 460UB82.1 | Beam | 300PLUS-300 | Steel I/Wide Flange | 191 | 460 | 105 | 7200 | 0.08 | 593.19
414 | Story16 | B25 | 460UB82.1 | Beam | 300PLUS-300 | Steel I/Wide Flange | 191 | 460 | 105 | 4800 | 0.05 | 395.46
415 | Story16 | B26 | 460UB82.1 | Beam | 300PLUS-300 | Steel I/Wide Flange | 191 | 460 | 105 | 7200 | 0.08 | 593.19
416 | Story16 | B27 | 460UB82.1 | Beam | 300PLUS-300 | Steel I/Wide Flange | 191 | 460 | 105 | 4800 | 0.05 | 395.46
417 | Story16 | B28 | 460UB82.1 | Beam | 300PLUS-300 | Steel I/Wide Flange | 191 | 460 | 105 | 7200 | 0.08 | 593.19
418 | Story16 | B29 | 460UB82.1 | Beam | 300PLUS-300 | Steel I/Wide Flange | 191 | 460 | 105 | 4800 | 0.05 | 395.46
419 | Story16 | B30 | 250UB37.3 | Beam | 300PLUS-300 | Steel I/Wide Flange | 146 | 256 | 47.5 | 7200 | 0.03 | 268.35
420 | Story16 | B31 | 250UB37.3 | Beam | 300PLUS-300 | Steel I/Wide Flange | 146 | 256 | 47.5 | 7200 | 0.03 | 268.35
421 | Story16 | B32 | 460UB82.1 | Beam | 300PLUS-300 | Steel I/Wide Flange | 191 | 460 | 105 | 4800 | 0.05 | 395.46
422 | Story16 | B33 | 460UB82.1 | Beam | 300PLUS-300 | Steel I/Wide Flange | 191 | 460 | 105 | 7200 | 0.08 | 593.19
423 | Story16 | B34 | 460UB82.1 | Beam | 300PLUS-300 | Steel I/Wide Flange | 191 | 460 | 105 | 4800 | 0.05 | 395.46
424 | Story16 | B35 | 460UB82.1 | Beam | 300PLUS-300 | Steel I/Wide Flange | 191 | 460 | 105 | 7200 | 0.08 | 593.19
425 | Story16 | B36 | 460UB82.1 | Beam | 300PLUS-300 | Steel I/Wide Flange | 191 | 460 | 105 | 4800 | 0.05 | 395.46
426 | Story16 | B40 | 460UB82.1 | Beam | 300PLUS-300 | Steel I/Wide Flange | 191 | 460 | 105 | 4800 | 0.05 | 395.46
427 | Story16 | B41 | 460UB82.1 | Beam | 300PLUS-300 | Steel I/Wide Flange | 191 | 460 | 105 | 7200 | 0.08 | 593.19
428 | Story16 | B42 | 460UB82.1 | Beam | 300PLUS-300 | Steel I/Wide Flange | 191 | 460 | 105 | 4800 | 0.05 | 395.46
429 | Story16 | B43 | 460UB82.1 | Beam | 300PLUS-300 | Steel I/Wide Flange | 191 | 460 | 105 | 7200 | 0.08 | 593.19
430 | Story16 | B44 | 460UB82.1 | Beam | 300PLUS-300 | Steel I/Wide Flange | 191 | 460 | 105 | 4800 | 0.05 | 395.46
431 | Story16 | B45 | 250UB37.3 | Beam | 300PLUS-300 | Steel I/Wide Flange | 146 | 256 | 47.5 | 7200 | 0.03 | 268.35
432 | Story16 | B46 | 250UB37.3 | Beam | 300PLUS-300 | Steel I/Wide Flange | 146 | 256 | 47.5 | 7200 | 0.03 | 268.35
433 | Story16 | B47 | 460UB82.1 | Beam | 300PLUS-300 | Steel I/Wide Flange | 191 | 460 | 105 | 4800 | 0.05 | 395.46
434 | Story16 | B48 | 460UB82.1 | Beam | 300PLUS-300 | Steel I/Wide Flange | 191 | 460 | 105 | 7200 | 0.08 | 593.19
435 | Story16 | B49 | 460UB82.1 | Beam | 300PLUS-300 | Steel I/Wide Flange | 191 | 460 | 105 | 4800 | 0.05 | 395.46
436 | Story16 | B50 | 460UB82.1 | Beam | 300PLUS-300 | Steel I/Wide Flange | 191 | 460 | 105 | 7200 | 0.08 | 593.19
437 | Story16 | B51 | 460UB82.1 | Beam | 300PLUS-300 | Steel I/Wide Flange | 191 | 460 | 105 | 4800 | 0.05 | 395.46
438 | Story16 | B52 | 460UB82.1 | Beam | 300PLUS-300 | Steel I/Wide Flange | 191 | 460 | 105 | 7200 | 0.08 | 593.19
439 | Story16 | B54 | 460UB82.1 | Beam | 300PLUS-300 | Steel I/Wide Flange | 191 | 460 | 105 | 7200 | 0.08 | 593.19
440 | Story16 | B55 | 460UB82.1 | Beam | 300PLUS-300 | Steel I/Wide Flange | 191 | 460 | 105 | 4800 | 0.05 | 395.46
441 | Story16 | B56 | 460UB82.1 | Beam | 300PLUS-300 | Steel I/Wide Flange | 191 | 460 | 105 | 7200 | 0.08 | 593.19
442 | Story16 | B57 | 460UB82.1 | Beam | 300PLUS-300 | Steel I/Wide Flange | 191 | 460 | 105 | 4800 | 0.05 | 395.46
443 | Story16 | B58 | 460UB82.1 | Beam | 300PLUS-300 | Steel I/Wide Flange | 191 | 460 | 105 | 7200 | 0.08 | 593.19
444 | Story16 | B59 | 460UB82.1 | Beam | 300PLUS-300 | Steel I/Wide Flange | 191 | 460 | 105 | 4800 | 0.05 | 395.46
445 | Story16 | B60 | 250UB37.3 | Beam | 300PLUS-300 | Steel I/Wide Flange | 146 | 256 | 47.5 | 7200 | 0.03 | 268.35
446 | Story16 | B61 | 250UB37.3 | Beam | 300PLUS-300 | Steel I/Wide Flange | 146 | 256 | 47.5 | 7200 | 0.03 | 268.35
447 | Story16 | B62 | 460UB82.1 | Beam | 300PLUS-300 | Steel I/Wide Flange | 191 | 460 | 105 | 4800 | 0.05 | 395.46
448 | Story16 | B63 | 460UB82.1 | Beam | 300PLUS-300 | Steel I/Wide Flange | 191 | 460 | 105 | 7200 | 0.08 | 593.19
449 | Story16 | B64 | 460UB82.1 | Beam | 300PLUS-300 | Steel I/Wide Flange | 191 | 460 | 105 | 4800 | 0.05 | 395.46
450 | Story16 | B65 | 460UB82.1 | Beam | 300PLUS-300 | Steel I/Wide Flange | 191 | 460 | 105 | 7200 | 0.08 | 593.19
451 | Story16 | B66 | 460UB82.1 | Beam | 300PLUS-300 | Steel I/Wide Flange | 191 | 460 | 105 | 4800 | 0.05 | 395.46
452 | Story16 | B67 | 460UB82.1 | Beam | 300PLUS-300 | Steel I/Wide Flange | 191 | 460 | 105 | 7200 | 0.08 | 593.19
453 | Story16 | B68 | 460UB82.1 | Beam | 300PLUS-300 | Steel I/Wide Flange | 191 | 460 | 105 | 4800 | 0.05 | 395.46
454 | Story16 | B69 | 460UB82.1 | Beam | 300PLUS-300 | Steel I/Wide Flange | 191 | 460 | 105 | 7200 | 0.08 | 593.19
455 | Story16 | B70 | 460UB82.1 | Beam | 300PLUS-300 | Steel I/Wide Flange | 191 | 460 | 105 | 4800 | 0.05 | 395.46
456 | Story16 | B71 | 460UB82.1 | Beam | 300PLUS-300 | Steel I/Wide Flange | 191 | 460 | 105 | 7200 | 0.08 | 593.19
457 | Story16 | B72 | 460UB82.1 | Beam | 300PLUS-300 | Steel I/Wide Flange | 191 | 460 | 105 | 4800 | 0.05 | 395.46
458 | Story16 | B73 | 460UB82.1 | Beam | 300PLUS-300 | Steel I/Wide Flange | 191 | 460 | 105 | 7200 | 0.08 | 593.19
459 | Story16 | B74 | 460UB82.1 | Beam | 300PLUS-300 | Steel I/Wide Flange | 191 | 460 | 105 | 4800 | 0.05 | 395.46
460 | Story16 | B75 | 250UB37.3 | Beam | 300PLUS-300 | Steel I/Wide Flange | 146 | 256 | 47.5 | 7200 | 0.03 | 268.35
461 | Story16 | B76 | 250UB37.3 | Beam | 300PLUS-300 | Steel I/Wide Flange | 146 | 256 | 47.5 | 4800 | 0.02 | 178.9
462 | Story16 | B77 | 250UB37.3 | Beam | 300PLUS-300 | Steel I/Wide Flange | 146 | 256 | 47.5 | 4800 | 0.02 | 178.9
463 | Story16 | B78 | 250UB37.3 | Beam | 300PLUS-300 | Steel I/Wide Flange | 146 | 256 | 47.5 | 4800 | 0.02 | 178.9
464 | Story16 | B79 | 250UB37.3 | Beam | 300PLUS-300 | Steel I/Wide Flange | 146 | 256 | 47.5 | 4800 | 0.02 | 178.9
465 | Story16 | B80 | 250UB37.3 | Beam | 300PLUS-300 | Steel I/Wide Flange | 146 | 256 | 47.5 | 4800 | 0.02 | 178.9
466 | Story16 | B81 | 250UB37.3 | Beam | 300PLUS-300 | Steel I/Wide Flange | 146 | 256 | 47.5 | 4800 | 0.02 | 178.9
467 | Story16 | B82 | 250UB37.3 | Beam | 300PLUS-300 | Steel I/Wide Flange | 146 | 256 | 47.5 | 4800 | 0.02 | 178.9
468 | Story15 | B1 | 250UB37.3 | Beam | 300PLUS-300 | Steel I/Wide Flange | 146 | 256 | 47.5 | 7200 | 0.03 | 268.35
469 | Story15 | B2 | 250UB37.3 | Beam | 300PLUS-300 | Steel I/Wide Flange | 146 | 256 | 47.5 | 4800 | 0.02 | 178.9
470 | Story15 | B3 | 460UB82.1 | Beam | 300PLUS-300 | Steel I/Wide Flange | 191 | 460 | 105 | 7200 | 0.08 | 593.19
471 | Story15 | B4 | 250UB37.3 | Beam | 300PLUS-300 | Steel I/Wide Flange | 146 | 256 | 47.5 | 4800 | 0.02 | 178.9
472 | Story15 | B5 | 460UB82.1 | Beam | 300PLUS-300 | Steel I/Wide Flange | 191 | 460 | 105 | 7200 | 0.08 | 593.19
473 | Story15 | B6 | 250UB37.3 | Beam | 300PLUS-300 | Steel I/Wide Flange | 146 | 256 | 47.5 | 4800 | 0.02 | 178.9
474 | Story15 | B7 | 460UB82.1 | Beam | 300PLUS-300 | Steel I/Wide Flange | 191 | 460 | 105 | 7200 | 0.08 | 593.19
475 | Story15 | B8 | 250UB37.3 | Beam | 300PLUS-300 | Steel I/Wide Flange | 146 | 256 | 47.5 | 4800 | 0.02 | 178.9
476 | Story15 | B9 | 460UB82.1 | Beam | 300PLUS-300 | Steel I/Wide Flange | 191 | 460 | 105 | 7200 | 0.08 | 593.19
477 | Story15 | B10 | 250UB37.3 | Beam | 300PLUS-300 | Steel I/Wide Flange | 146 | 256 | 47.5 | 4800 | 0.02 | 178.9
478 | Story15 | B11 | 460UB82.1 | Beam | 300PLUS-300 | Steel I/Wide Flange | 191 | 460 | 105 | 7200 | 0.08 | 593.19
479 | Story15 | B12 | 250UB37.3 | Beam | 300PLUS-300 | Steel I/Wide Flange | 146 | 256 | 47.5 | 4800 | 0.02 | 178.9
480 | Story15 | B13 | 460UB82.1 | Beam | 300PLUS-300 | Steel I/Wide Flange | 191 | 460 | 105 | 7200 | 0.08 | 593.19
481 | Story15 | B14 | 250UB37.3 | Beam | 300PLUS-300 | Steel I/Wide Flange | 146 | 256 | 47.5 | 4800 | 0.02 | 178.9
482 | Story15 | B15 | 250UB37.3 | Beam | 300PLUS-300 | Steel I/Wide Flange | 146 | 256 | 47.5 | 7200 | 0.03 | 268.35
483 | Story15 | B16 | 250UB37.3 | Beam | 300PLUS-300 | Steel I/Wide Flange | 146 | 256 | 47.5 | 7200 | 0.03 | 268.35
484 | Story15 | B17 | 460UB82.1 | Beam | 300PLUS-300 | Steel I/Wide Flange | 191 | 460 | 105 | 4800 | 0.05 | 395.46
485 | Story15 | B18 | 460UB82.1 | Beam | 300PLUS-300 | Steel I/Wide Flange | 191 | 460 | 105 | 7200 | 0.08 | 593.19
486 | Story15 | B19 | 460UB82.1 | Beam | 300PLUS-300 | Steel I/Wide Flange | 191 | 460 | 105 | 4800 | 0.05 | 395.46
487 | Story15 | B20 | 460UB82.1 | Beam | 300PLUS-300 | Steel I/Wide Flange | 191 | 460 | 105 | 7200 | 0.08 | 593.19
488 | Story15 | B21 | 460UB82.1 | Beam | 300PLUS-300 | Steel I/Wide Flange | 191 | 460 | 105 | 4800 | 0.05 | 395.46
489 | Story15 | B22 | 460UB82.1 | Beam | 300PLUS-300 | Steel I/Wide Flange | 191 | 460 | 105 | 7200 | 0.08 | 593.19
490 | Story15 | B23 | 460UB82.1 | Beam | 300PLUS-300 | Steel I/Wide Flange | 191 | 460 | 105 | 4800 | 0.05 | 395.46
491 | Story15 | B24 | 460UB82.1 | Beam | 300PLUS-300 | Steel I/Wide Flange | 191 | 460 | 105 | 7200 | 0.08 | 593.19
492 | Story15 | B25 | 460UB82.1 | Beam | 300PLUS-300 | Steel I/Wide Flange | 191 | 460 | 105 | 4800 | 0.05 | 395.46
493 | Story15 | B26 | 460UB82.1 | Beam | 300PLUS-300 | Steel I/Wide Flange | 191 | 460 | 105 | 7200 | 0.08 | 593.19
494 | Story15 | B27 | 460UB82.1 | Beam | 300PLUS-300 | Steel I/Wide Flange | 191 | 460 | 105 | 4800 | 0.05 | 395.46
495 | Story15 | B28 | 460UB82.1 | Beam | 300PLUS-300 | Steel I/Wide Flange | 191 | 460 | 105 | 7200 | 0.08 | 593.19
496 | Story15 | B29 | 460UB82.1 | Beam | 300PLUS-300 | Steel I/Wide Flange | 191 | 460 | 105 | 4800 | 0.05 | 395.46
497 | Story15 | B30 | 250UB37.3 | Beam | 300PLUS-300 | Steel I/Wide Flange | 146 | 256 | 47.5 | 7200 | 0.03 | 268.35
498 | Story15 | B31 | 250UB37.3 | Beam | 300PLUS-300 | Steel I/Wide Flange | 146 | 256 | 47.5 | 7200 | 0.03 | 268.35
499 | Story15 | B32 | 460UB82.1 | Beam | 300PLUS-300 | Steel I/Wide Flange | 191 | 460 | 105 | 4800 | 0.05 | 395.46
500 | Story15 | B33 | 460UB82.1 | Beam | 300PLUS-300 | Steel I/Wide Flange | 191 | 460 | 105 | 7200 | 0.08 | 593.19
501 | Story15 | B34 | 460UB82.1 | Beam | 300PLUS-300 | Steel I/Wide Flange | 191 | 460 | 105 | 4800 | 0.05 | 395.46
502 | Story15 | B35 | 460UB82.1 | Beam | 300PLUS-300 | Steel I/Wide Flange | 191 | 460 | 105 | 7200 | 0.08 | 593.19
503 | Story15 | B36 | 460UB82.1 | Beam | 300PLUS-300 | Steel I/Wide Flange | 191 | 460 | 105 | 4800 | 0.05 | 395.46
504 | Story15 | B40 | 460UB82.1 | Beam | 300PLUS-300 | Steel I/Wide Flange | 191 | 460 | 105 | 4800 | 0.05 | 395.46
505 | Story15 | B41 | 460UB82.1 | Beam | 300PLUS-300 | Steel I/Wide Flange | 191 | 460 | 105 | 7200 | 0.08 | 593.19
506 | Story15 | B42 | 460UB82.1 | Beam | 300PLUS-300 | Steel I/Wide Flange | 191 | 460 | 105 | 4800 | 0.05 | 395.46
507 | Story15 | B43 | 460UB82.1 | Beam | 300PLUS-300 | Steel I/Wide Flange | 191 | 460 | 105 | 7200 | 0.08 | 593.19
508 | Story15 | B44 | 460UB82.1 | Beam | 300PLUS-300 | Steel I/Wide Flange | 191 | 460 | 105 | 4800 | 0.05 | 395.46
509 | Story15 | B45 | 250UB37.3 | Beam | 300PLUS-300 | Steel I/Wide Flange | 146 | 256 | 47.5 | 7200 | 0.03 | 268.35
510 | Story15 | B46 | 250UB37.3 | Beam | 300PLUS-300 | Steel I/Wide Flange | 146 | 256 | 47.5 | 7200 | 0.03 | 268.35
511 | Story15 | B47 | 460UB82.1 | Beam | 300PLUS-300 | Steel I/Wide Flange | 191 | 460 | 105 | 4800 | 0.05 | 395.46
512 | Story15 | B48 | 460UB82.1 | Beam | 300PLUS-300 | Steel I/Wide Flange | 191 | 460 | 105 | 7200 | 0.08 | 593.19
513 | Story15 | B49 | 460UB82.1 | Beam | 300PLUS-300 | Steel I/Wide Flange | 191 | 460 | 105 | 4800 | 0.05 | 395.46
514 | Story15 | B50 | 460UB82.1 | Beam | 300PLUS-300 | Steel I/Wide Flange | 191 | 460 | 105 | 7200 | 0.08 | 593.19
515 | Story15 | B51 | 460UB82.1 | Beam | 300PLUS-300 | Steel I/Wide Flange | 191 | 460 | 105 | 4800 | 0.05 | 395.46
516 | Story15 | B52 | 460UB82.1 | Beam | 300PLUS-300 | Steel I/Wide Flange | 191 | 460 | 105 | 7200 | 0.08 | 593.19
517 | Story15 | B54 | 460UB82.1 | Beam | 300PLUS-300 | Steel I/Wide Flange | 191 | 460 | 105 | 7200 | 0.08 | 593.19
518 | Story15 | B55 | 460UB82.1 | Beam | 300PLUS-300 | Steel I/Wide Flange | 191 | 460 | 105 | 4800 | 0.05 | 395.46
519 | Story15 | B56 | 460UB82.1 | Beam | 300PLUS-300 | Steel I/Wide Flange | 191 | 460 | 105 | 7200 | 0.08 | 593.19
520 | Story15 | B57 | 460UB82.1 | Beam | 300PLUS-300 | Steel I/Wide Flange | 191 | 460 | 105 | 4800 | 0.05 | 395.46
521 | Story15 | B58 | 460UB82.1 | Beam | 300PLUS-300 | Steel I/Wide Flange | 191 | 460 | 105 | 7200 | 0.08 | 593.19
522 | Story15 | B59 | 460UB82.1 | Beam | 300PLUS-300 | Steel I/Wide Flange | 191 | 460 | 105 | 4800 | 0.05 | 395.46
523 | Story15 | B60 | 250UB37.3 | Beam | 300PLUS-300 | Steel I/Wide Flange | 146 | 256 | 47.5 | 7200 | 0.03 | 268.35
524 | Story15 | B61 | 250UB37.3 | Beam | 300PLUS-300 | Steel I/Wide Flange | 146 | 256 | 47.5 | 7200 | 0.03 | 268.35
525 | Story15 | B62 | 460UB82.1 | Beam | 300PLUS-300 | Steel I/Wide Flange | 191 | 460 | 105 | 4800 | 0.05 | 395.46
526 | Story15 | B63 | 460UB82.1 | Beam | 300PLUS-300 | Steel I/Wide Flange | 191 | 460 | 105 | 7200 | 0.08 | 593.19
527 | Story15 | B64 | 460UB82.1 | Beam | 300PLUS-300 | Steel I/Wide Flange | 191 | 460 | 105 | 4800 | 0.05 | 395.46
528 | Story15 | B65 | 460UB82.1 | Beam | 300PLUS-300 | Steel I/Wide Flange | 191 | 460 | 105 | 7200 | 0.08 | 593.19
529 | Story15 | B66 | 460UB82.1 | Beam | 300PLUS-300 | Steel I/Wide Flange | 191 | 460 | 105 | 4800 | 0.05 | 395.46
530 | Story15 | B67 | 460UB82.1 | Beam | 300PLUS-300 | Steel I/Wide Flange | 191 | 460 | 105 | 7200 | 0.08 | 593.19
531 | Story15 | B68 | 460UB82.1 | Beam | 300PLUS-300 | Steel I/Wide Flange | 191 | 460 | 105 | 4800 | 0.05 | 395.46
532 | Story15 | B69 | 460UB82.1 | Beam | 300PLUS-300 | Steel I/Wide Flange | 191 | 460 | 105 | 7200 | 0.08 | 593.19
533 | Story15 | B70 | 460UB82.1 | Beam | 300PLUS-300 | Steel I/Wide Flange | 191 | 460 | 105 | 4800 | 0.05 | 395.46
534 | Story15 | B71 | 460UB82.1 | Beam | 300PLUS-300 | Steel I/Wide Flange | 191 | 460 | 105 | 7200 | 0.08 | 593.19
535 | Story15 | B72 | 460UB82.1 | Beam | 300PLUS-300 | Steel I/Wide Flange | 191 | 460 | 105 | 4800 | 0.05 | 395.46
536 | Story15 | B73 | 460UB82.1 | Beam | 300PLUS-300 | Steel I/Wide Flange | 191 | 460 | 105 | 7200 | 0.08 | 593.19
537 | Story15 | B74 | 460UB82.1 | Beam | 300PLUS-300 | Steel I/Wide Flange | 191 | 460 | 105 | 4800 | 0.05 | 395.46
538 | Story15 | B75 | 250UB37.3 | Beam | 300PLUS-300 | Steel I/Wide Flange | 146 | 256 | 47.5 | 7200 | 0.03 | 268.35
539 | Story15 | B76 | 250UB37.3 | Beam | 300PLUS-300 | Steel I/Wide Flange | 146 | 256 | 47.5 | 4800 | 0.02 | 178.9
540 | Story15 | B77 | 250UB37.3 | Beam | 300PLUS-300 | Steel I/Wide Flange | 146 | 256 | 47.5 | 4800 | 0.02 | 178.9
541 | Story15 | B78 | 250UB37.3 | Beam | 300PLUS-300 | Steel I/Wide Flange | 146 | 256 | 47.5 | 4800 | 0.02 | 178.9
542 | Story15 | B79 | 250UB37.3 | Beam | 300PLUS-300 | Steel I/Wide Flange | 146 | 256 | 47.5 | 4800 | 0.02 | 178.9
543 | Story15 | B80 | 250UB37.3 | Beam | 300PLUS-300 | Steel I/Wide Flange | 146 | 256 | 47.5 | 4800 | 0.02 | 178.9
544 | Story15 | B81 | 250UB37.3 | Beam | 300PLUS-300 | Steel I/Wide Flange | 146 | 256 | 47.5 | 4800 | 0.02 | 178.9
545 | Story15 | B82 | 250UB37.3 | Beam | 300PLUS-300 | Steel I/Wide Flange | 146 | 256 | 47.5 | 4800 | 0.02 | 178.9
546 | Story14 | B1 | 250UB37.3 | Beam | 300PLUS-300 | Steel I/Wide Flange | 146 | 256 | 47.5 | 7200 | 0.03 | 268.35
547 | Story14 | B2 | 250UB37.3 | Beam | 300PLUS-300 | Steel I/Wide Flange | 146 | 256 | 47.5 | 4800 | 0.02 | 178.9
548 | Story14 | B3 | 460UB82.1 | Beam | 300PLUS-300 | Steel I/Wide Flange | 191 | 460 | 105 | 7200 | 0.08 | 593.19
549 | Story14 | B4 | 250UB37.3 | Beam | 300PLUS-300 | Steel I/Wide Flange | 146 | 256 | 47.5 | 4800 | 0.02 | 178.9
550 | Story14 | B5 | 460UB82.1 | Beam | 300PLUS-300 | Steel I/Wide Flange | 191 | 460 | 105 | 7200 | 0.08 | 593.19
551 | Story14 | B6 | 250UB37.3 | Beam | 300PLUS-300 | Steel I/Wide Flange | 146 | 256 | 47.5 | 4800 | 0.02 | 178.9
552 | Story14 | B7 | 460UB82.1 | Beam | 300PLUS-300 | Steel I/Wide Flange | 191 | 460 | 105 | 7200 | 0.08 | 593.19
553 | Story14 | B8 | 250UB37.3 | Beam | 300PLUS-300 | Steel I/Wide Flange | 146 | 256 | 47.5 | 4800 | 0.02 | 178.9
554 | Story14 | B9 | 460UB82.1 | Beam | 300PLUS-300 | Steel I/Wide Flange | 191 | 460 | 105 | 7200 | 0.08 | 593.19
555 | Story14 | B10 | 250UB37.3 | Beam | 300PLUS-300 | Steel I/Wide Flange | 146 | 256 | 47.5 | 4800 | 0.02 | 178.9
556 | Story14 | B11 | 460UB82.1 | Beam | 300PLUS-300 | Steel I/Wide Flange | 191 | 460 | 105 | 7200 | 0.08 | 593.19
557 | Story14 | B12 | 250UB37.3 | Beam | 300PLUS-300 | Steel I/Wide Flange | 146 | 256 | 47.5 | 4800 | 0.02 | 178.9
558 | Story14 | B13 | 460UB82.1 | Beam | 300PLUS-300 | Steel I/Wide Flange | 191 | 460 | 105 | 7200 | 0.08 | 593.19
559 | Story14 | B14 | 250UB37.3 | Beam | 300PLUS-300 | Steel I/Wide Flange | 146 | 256 | 47.5 | 4800 | 0.02 | 178.9
560 | Story14 | B15 | 250UB37.3 | Beam | 300PLUS-300 | Steel I/Wide Flange | 146 | 256 | 47.5 | 7200 | 0.03 | 268.35
561 | Story14 | B16 | 250UB37.3 | Beam | 300PLUS-300 | Steel I/Wide Flange | 146 | 256 | 47.5 | 7200 | 0.03 | 268.35
562 | Story14 | B17 | 460UB82.1 | Beam | 300PLUS-300 | Steel I/Wide Flange | 191 | 460 | 105 | 4800 | 0.05 | 395.46
563 | Story14 | B18 | 460UB82.1 | Beam | 300PLUS-300 | Steel I/Wide Flange | 191 | 460 | 105 | 7200 | 0.08 | 593.19
564 | Story14 | B19 | 460UB82.1 | Beam | 300PLUS-300 | Steel I/Wide Flange | 191 | 460 | 105 | 4800 | 0.05 | 395.46
565 | Story14 | B20 | 460UB82.1 | Beam | 300PLUS-300 | Steel I/Wide Flange | 191 | 460 | 105 | 7200 | 0.08 | 593.19
566 | Story14 | B21 | 460UB82.1 | Beam | 300PLUS-300 | Steel I/Wide Flange | 191 | 460 | 105 | 4800 | 0.05 | 395.46
567 | Story14 | B22 | 460UB82.1 | Beam | 300PLUS-300 | Steel I/Wide Flange | 191 | 460 | 105 | 7200 | 0.08 | 593.19
568 | Story14 | B23 | 460UB82.1 | Beam | 300PLUS-300 | Steel I/Wide Flange | 191 | 460 | 105 | 4800 | 0.05 | 395.46
569 | Story14 | B24 | 460UB82.1 | Beam | 300PLUS-300 | Steel I/Wide Flange | 191 | 460 | 105 | 7200 | 0.08 | 593.19
570 | Story14 | B25 | 460UB82.1 | Beam | 300PLUS-300 | Steel I/Wide Flange | 191 | 460 | 105 | 4800 | 0.05 | 395.46
571 | Story14 | B26 | 460UB82.1 | Beam | 300PLUS-300 | Steel I/Wide Flange | 191 | 460 | 105 | 7200 | 0.08 | 593.19
572 | Story14 | B27 | 460UB82.1 | Beam | 300PLUS-300 | Steel I/Wide Flange | 191 | 460 | 105 | 4800 | 0.05 | 395.46
573 | Story14 | B28 | 460UB82.1 | Beam | 300PLUS-300 | Steel I/Wide Flange | 191 | 460 | 105 | 7200 | 0.08 | 593.19
574 | Story14 | B29 | 460UB82.1 | Beam | 300PLUS-300 | Steel I/Wide Flange | 191 | 460 | 105 | 4800 | 0.05 | 395.46
575 | Story14 | B30 | 250UB37.3 | Beam | 300PLUS-300 | Steel I/Wide Flange | 146 | 256 | 47.5 | 7200 | 0.03 | 268.35
576 | Story14 | B31 | 250UB37.3 | Beam | 300PLUS-300 | Steel I/Wide Flange | 146 | 256 | 47.5 | 7200 | 0.03 | 268.35
577 | Story14 | B32 | 460UB82.1 | Beam | 300PLUS-300 | Steel I/Wide Flange | 191 | 460 | 105 | 4800 | 0.05 | 395.46
578 | Story14 | B33 | 460UB82.1 | Beam | 300PLUS-300 | Steel I/Wide Flange | 191 | 460 | 105 | 7200 | 0.08 | 593.19
579 | Story14 | B34 | 460UB82.1 | Beam | 300PLUS-300 | Steel I/Wide Flange | 191 | 460 | 105 | 4800 | 0.05 | 395.46
580 | Story14 | B35 | 460UB82.1 | Beam | 300PLUS-300 | Steel I/Wide Flange | 191 | 460 | 105 | 7200 | 0.08 | 593.19
581 | Story14 | B36 | 460UB82.1 | Beam | 300PLUS-300 | Steel I/Wide Flange | 191 | 460 | 105 | 4800 | 0.05 | 395.46
582 | Story14 | B40 | 460UB82.1 | Beam | 300PLUS-300 | Steel I/Wide Flange | 191 | 460 | 105 | 4800 | 0.05 | 395.46
583 | Story14 | B41 | 460UB82.1 | Beam | 300PLUS-300 | Steel I/Wide Flange | 191 | 460 | 105 | 7200 | 0.08 | 593.19
584 | Story14 | B42 | 460UB82.1 | Beam | 300PLUS-300 | Steel I/Wide Flange | 191 | 460 | 105 | 4800 | 0.05 | 395.46
585 | Story14 | B43 | 460UB82.1 | Beam | 300PLUS-300 | Steel I/Wide Flange | 191 | 460 | 105 | 7200 | 0.08 | 593.19
586 | Story14 | B44 | 460UB82.1 | Beam | 300PLUS-300 | Steel I/Wide Flange | 191 | 460 | 105 | 4800 | 0.05 | 395.46
587 | Story14 | B45 | 250UB37.3 | Beam | 300PLUS-300 | Steel I/Wide Flange | 146 | 256 | 47.5 | 7200 | 0.03 | 268.35
588 | Story14 | B46 | 250UB37.3 | Beam | 300PLUS-300 | Steel I/Wide Flange | 146 | 256 | 47.5 | 7200 | 0.03 | 268.35
589 | Story14 | B47 | 460UB82.1 | Beam | 300PLUS-300 | Steel I/Wide Flange | 191 | 460 | 105 | 4800 | 0.05 | 395.46
590 | Story14 | B48 | 460UB82.1 | Beam | 300PLUS-300 | Steel I/Wide Flange | 191 | 460 | 105 | 7200 | 0.08 | 593.19
591 | Story14 | B49 | 460UB82.1 | Beam | 300PLUS-300 | Steel I/Wide Flange | 191 | 460 | 105 | 4800 | 0.05 | 395.46
592 | Story14 | B50 | 460UB82.1 | Beam | 300PLUS-300 | Steel I/Wide Flange | 191 | 460 | 105 | 7200 | 0.08 | 593.19
593 | Story14 | B51 | 460UB82.1 | Beam | 300PLUS-300 | Steel I/Wide Flange | 191 | 460 | 105 | 4800 | 0.05 | 395.46
594 | Story14 | B52 | 460UB82.1 | Beam | 300PLUS-300 | Steel I/Wide Flange | 191 | 460 | 105 | 7200 | 0.08 | 593.19
595 | Story14 | B54 | 460UB82.1 | Beam | 300PLUS-300 | Steel I/Wide Flange | 191 | 460 | 105 | 7200 | 0.08 | 593.19
596 | Story14 | B55 | 460UB82.1 | Beam | 300PLUS-300 | Steel I/Wide Flange | 191 | 460 | 105 | 4800 | 0.05 | 395.46
597 | Story14 | B56 | 460UB82.1 | Beam | 300PLUS-300 | Steel I/Wide Flange | 191 | 460 | 105 | 7200 | 0.08 | 593.19
598 | Story14 | B57 | 460UB82.1 | Beam | 300PLUS-300 | Steel I/Wide Flange | 191 | 460 | 105 | 4800 | 0.05 | 395.46
599 | Story14 | B58 | 460UB82.1 | Beam | 300PLUS-300 | Steel I/Wide Flange | 191 | 460 | 105 | 7200 | 0.08 | 593.19
600 | Story14 | B59 | 460UB82.1 | Beam | 300PLUS-300 | Steel I/Wide Flange | 191 | 460 | 105 | 4800 | 0.05 | 395.46
601 | Story14 | B60 | 250UB37.3 | Beam | 300PLUS-300 | Steel I/Wide Flange | 146 | 256 | 47.5 | 7200 | 0.03 | 268.35
602 | Story14 | B61 | 250UB37.3 | Beam | 300PLUS-300 | Steel I/Wide Flange | 146 | 256 | 47.5 | 7200 | 0.03 | 268.35
603 | Story14 | B62 | 460UB82.1 | Beam | 300PLUS-300 | Steel I/Wide Flange | 191 | 460 | 105 | 4800 | 0.05 | 395.46
604 | Story14 | B63 | 460UB82.1 | Beam | 300PLUS-300 | Steel I/Wide Flange | 191 | 460 | 105 | 7200 | 0.08 | 593.19
605 | Story14 | B64 | 460UB82.1 | Beam | 300PLUS-300 | Steel I/Wide Flange | 191 | 460 | 105 | 4800 | 0.05 | 395.46
606 | Story14 | B65 | 460UB82.1 | Beam | 300PLUS-300 | Steel I/Wide Flange | 191 | 460 | 105 | 7200 | 0.08 | 593.19
607 | Story14 | B66 | 460UB82.1 | Beam | 300PLUS-300 | Steel I/Wide Flange | 191 | 460 | 105 | 4800 | 0.05 | 395.46
608 | Story14 | B67 | 460UB82.1 | Beam | 300PLUS-300 | Steel I/Wide Flange | 191 | 460 | 105 | 7200 | 0.08 | 593.19
609 | Story14 | B68 | 460UB82.1 | Beam | 300PLUS-300 | Steel I/Wide Flange | 191 | 460 | 105 | 4800 | 0.05 | 395.46
610 | Story14 | B69 | 460UB82.1 | Beam | 300PLUS-300 | Steel I/Wide Flange | 191 | 460 | 105 | 7200 | 0.08 | 593.19
611 | Story14 | B70 | 460UB82.1 | Beam | 300PLUS-300 | Steel I/Wide Flange | 191 | 460 | 105 | 4800 | 0.05 | 395.46
612 | Story14 | B71 | 460UB82.1 | Beam | 300PLUS-300 | Steel I/Wide Flange | 191 | 460 | 105 | 7200 | 0.08 | 593.19
613 | Story14 | B72 | 460UB82.1 | Beam | 300PLUS-300 | Steel I/Wide Flange | 191 | 460 | 105 | 4800 | 0.05 | 395.46
614 | Story14 | B73 | 460UB82.1 | Beam | 300PLUS-300 | Steel I/Wide Flange | 191 | 460 | 105 | 7200 | 0.08 | 593.19
615 | Story14 | B74 | 460UB82.1 | Beam | 300PLUS-300 | Steel I/Wide Flange | 191 | 460 | 105 | 4800 | 0.05 | 395.46
616 | Story14 | B75 | 250UB37.3 | Beam | 300PLUS-300 | Steel I/Wide Flange | 146 | 256 | 47.5 | 7200 | 0.03 | 268.35
617 | Story14 | B76 | 250UB37.3 | Beam | 300PLUS-300 | Steel I/Wide Flange | 146 | 256 | 47.5 | 4800 | 0.02 | 178.9
618 | Story14 | B77 | 250UB37.3 | Beam | 300PLUS-300 | Steel I/Wide Flange | 146 | 256 | 47.5 | 4800 | 0.02 | 178.9
619 | Story14 | B78 | 250UB37.3 | Beam | 300PLUS-300 | Steel I/Wide Flange | 146 | 256 | 47.5 | 4800 | 0.02 | 178.9
620 | Story14 | B79 | 250UB37.3 | Beam | 300PLUS-300 | Steel I/Wide Flange | 146 | 256 | 47.5 | 4800 | 0.02 | 178.9
621 | Story14 | B80 | 250UB37.3 | Beam | 300PLUS-300 | Steel I/Wide Flange | 146 | 256 | 47.5 | 4800 | 0.02 | 178.9
622 | Story14 | B81 | 250UB37.3 | Beam | 300PLUS-300 | Steel I/Wide Flange | 146 | 256 | 47.5 | 4800 | 0.02 | 178.9
623 | Story14 | B82 | 250UB37.3 | Beam | 300PLUS-300 | Steel I/Wide Flange | 146 | 256 | 47.5 | 4800 | 0.02 | 178.9
624 | Story13 | B1 | 250UB37.3 | Beam | 300PLUS-300 | Steel I/Wide Flange | 146 | 256 | 47.5 | 7200 | 0.03 | 268.35
625 | Story13 | B2 | 250UB37.3 | Beam | 300PLUS-300 | Steel I/Wide Flange | 146 | 256 | 47.5 | 4800 | 0.02 | 178.9
626 | Story13 | B3 | 460UB82.1 | Beam | 300PLUS-300 | Steel I/Wide Flange | 191 | 460 | 105 | 7200 | 0.08 | 593.19
627 | Story13 | B4 | 250UB37.3 | Beam | 300PLUS-300 | Steel I/Wide Flange | 146 | 256 | 47.5 | 4800 | 0.02 | 178.9
628 | Story13 | B5 | 460UB82.1 | Beam | 300PLUS-300 | Steel I/Wide Flange | 191 | 460 | 105 | 7200 | 0.08 | 593.19
629 | Story13 | B6 | 250UB37.3 | Beam | 300PLUS-300 | Steel I/Wide Flange | 146 | 256 | 47.5 | 4800 | 0.02 | 178.9
630 | Story13 | B7 | 460UB82.1 | Beam | 300PLUS-300 | Steel I/Wide Flange | 191 | 460 | 105 | 7200 | 0.08 | 593.19
631 | Story13 | B8 | 250UB37.3 | Beam | 300PLUS-300 | Steel I/Wide Flange | 146 | 256 | 47.5 | 4800 | 0.02 | 178.9
632 | Story13 | B9 | 460UB82.1 | Beam | 300PLUS-300 | Steel I/Wide Flange | 191 | 460 | 105 | 7200 | 0.08 | 593.19
633 | Story13 | B10 | 250UB37.3 | Beam | 300PLUS-300 | Steel I/Wide Flange | 146 | 256 | 47.5 | 4800 | 0.02 | 178.9
634 | Story13 | B11 | 460UB82.1 | Beam | 300PLUS-300 | Steel I/Wide Flange | 191 | 460 | 105 | 7200 | 0.08 | 593.19
635 | Story13 | B12 | 250UB37.3 | Beam | 300PLUS-300 | Steel I/Wide Flange | 146 | 256 | 47.5 | 4800 | 0.02 | 178.9
636 | Story13 | B13 | 460UB82.1 | Beam | 300PLUS-300 | Steel I/Wide Flange | 191 | 460 | 105 | 7200 | 0.08 | 593.19
637 | Story13 | B14 | 250UB37.3 | Beam | 300PLUS-300 | Steel I/Wide Flange | 146 | 256 | 47.5 | 4800 | 0.02 | 178.9
638 | Story13 | B15 | 250UB37.3 | Beam | 300PLUS-300 | Steel I/Wide Flange | 146 | 256 | 47.5 | 7200 | 0.03 | 268.35
639 | Story13 | B16 | 250UB37.3 | Beam | 300PLUS-300 | Steel I/Wide Flange | 146 | 256 | 47.5 | 7200 | 0.03 | 268.35
640 | Story13 | B17 | 460UB82.1 | Beam | 300PLUS-300 | Steel I/Wide Flange | 191 | 460 | 105 | 4800 | 0.05 | 395.46
641 | Story13 | B18 | 460UB82.1 | Beam | 300PLUS-300 | Steel I/Wide Flange | 191 | 460 | 105 | 7200 | 0.08 | 593.19
642 | Story13 | B19 | 460UB82.1 | Beam | 300PLUS-300 | Steel I/Wide Flange | 191 | 460 | 105 | 4800 | 0.05 | 395.46
643 | Story13 | B20 | 460UB82.1 | Beam | 300PLUS-300 | Steel I/Wide Flange | 191 | 460 | 105 | 7200 | 0.08 | 593.19
644 | Story13 | B21 | 460UB82.1 | Beam | 300PLUS-300 | Steel I/Wide Flange | 191 | 460 | 105 | 4800 | 0.05 | 395.46
645 | Story13 | B22 | 460UB82.1 | Beam | 300PLUS-300 | Steel I/Wide Flange | 191 | 460 | 105 | 7200 | 0.08 | 593.19
646 | Story13 | B23 | 460UB82.1 | Beam | 300PLUS-300 | Steel I/Wide Flange | 191 | 460 | 105 | 4800 | 0.05 | 395.46
647 | Story13 | B24 | 460UB82.1 | Beam | 300PLUS-300 | Steel I/Wide Flange | 191 | 460 | 105 | 7200 | 0.08 | 593.19
648 | Story13 | B25 | 460UB82.1 | Beam | 300PLUS-300 | Steel I/Wide Flange | 191 | 460 | 105 | 4800 | 0.05 | 395.46
649 | Story13 | B26 | 460UB82.1 | Beam | 300PLUS-300 | Steel I/Wide Flange | 191 | 460 | 105 | 7200 | 0.08 | 593.19
650 | Story13 | B27 | 460UB82.1 | Beam | 300PLUS-300 | Steel I/Wide Flange | 191 | 460 | 105 | 4800 | 0.05 | 395.46
651 | Story13 | B28 | 460UB82.1 | Beam | 300PLUS-300 | Steel I/Wide Flange | 191 | 460 | 105 | 7200 | 0.08 | 593.19
652 | Story13 | B29 | 460UB82.1 | Beam | 300PLUS-300 | Steel I/Wide Flange | 191 | 460 | 105 | 4800 | 0.05 | 395.46
653 | Story13 | B30 | 250UB37.3 | Beam | 300PLUS-300 | Steel I/Wide Flange | 146 | 256 | 47.5 | 7200 | 0.03 | 268.35
654 | Story13 | B31 | 250UB37.3 | Beam | 300PLUS-300 | Steel I/Wide Flange | 146 | 256 | 47.5 | 7200 | 0.03 | 268.35
655 | Story13 | B32 | 460UB82.1 | Beam | 300PLUS-300 | Steel I/Wide Flange | 191 | 460 | 105 | 4800 | 0.05 | 395.46
656 | Story13 | B33 | 460UB82.1 | Beam | 300PLUS-300 | Steel I/Wide Flange | 191 | 460 | 105 | 7200 | 0.08 | 593.19
657 | Story13 | B34 | 460UB82.1 | Beam | 300PLUS-300 | Steel I/Wide Flange | 191 | 460 | 105 | 4800 | 0.05 | 395.46
658 | Story13 | B35 | 460UB82.1 | Beam | 300PLUS-300 | Steel I/Wide Flange | 191 | 460 | 105 | 7200 | 0.08 | 593.19
659 | Story13 | B36 | 460UB82.1 | Beam | 300PLUS-300 | Steel I/Wide Flange | 191 | 460 | 105 | 4800 | 0.05 | 395.46
660 | Story13 | B40 | 460UB82.1 | Beam | 300PLUS-300 | Steel I/Wide Flange | 191 | 460 | 105 | 4800 | 0.05 | 395.46
661 | Story13 | B41 | 460UB82.1 | Beam | 300PLUS-300 | Steel I/Wide Flange | 191 | 460 | 105 | 7200 | 0.08 | 593.19
662 | Story13 | B42 | 460UB82.1 | Beam | 300PLUS-300 | Steel I/Wide Flange | 191 | 460 | 105 | 4800 | 0.05 | 395.46
663 | Story13 | B43 | 460UB82.1 | Beam | 300PLUS-300 | Steel I/Wide Flange | 191 | 460 | 105 | 7200 | 0.08 | 593.19
664 | Story13 | B44 | 460UB82.1 | Beam | 300PLUS-300 | Steel I/Wide Flange | 191 | 460 | 105 | 4800 | 0.05 | 395.46
665 | Story13 | B45 | 250UB37.3 | Beam | 300PLUS-300 | Steel I/Wide Flange | 146 | 256 | 47.5 | 7200 | 0.03 | 268.35
666 | Story13 | B46 | 250UB37.3 | Beam | 300PLUS-300 | Steel I/Wide Flange | 146 | 256 | 47.5 | 7200 | 0.03 | 268.35
667 | Story13 | B47 | 460UB82.1 | Beam | 300PLUS-300 | Steel I/Wide Flange | 191 | 460 | 105 | 4800 | 0.05 | 395.46
668 | Story13 | B48 | 460UB82.1 | Beam | 300PLUS-300 | Steel I/Wide Flange | 191 | 460 | 105 | 7200 | 0.08 | 593.19
669 | Story13 | B49 | 460UB82.1 | Beam | 300PLUS-300 | Steel I/Wide Flange | 191 | 460 | 105 | 4800 | 0.05 | 395.46
670 | Story13 | B50 | 460UB82.1 | Beam | 300PLUS-300 | Steel I/Wide Flange | 191 | 460 | 105 | 7200 | 0.08 | 593.19
671 | Story13 | B51 | 460UB82.1 | Beam | 300PLUS-300 | Steel I/Wide Flange | 191 | 460 | 105 | 4800 | 0.05 | 395.46
672 | Story13 | B52 | 460UB82.1 | Beam | 300PLUS-300 | Steel I/Wide Flange | 191 | 460 | 105 | 7200 | 0.08 | 593.19
673 | Story13 | B54 | 460UB82.1 | Beam | 300PLUS-300 | Steel I/Wide Flange | 191 | 460 | 105 | 7200 | 0.08 | 593.19
674 | Story13 | B55 | 460UB82.1 | Beam | 300PLUS-300 | Steel I/Wide Flange | 191 | 460 | 105 | 4800 | 0.05 | 395.46
675 | Story13 | B56 | 460UB82.1 | Beam | 300PLUS-300 | Steel I/Wide Flange | 191 | 460 | 105 | 7200 | 0.08 | 593.19
676 | Story13 | B57 | 460UB82.1 | Beam | 300PLUS-300 | Steel I/Wide Flange | 191 | 460 | 105 | 4800 | 0.05 | 395.46
677 | Story13 | B58 | 460UB82.1 | Beam | 300PLUS-300 | Steel I/Wide Flange | 191 | 460 | 105 | 7200 | 0.08 | 593.19
678 | Story13 | B59 | 460UB82.1 | Beam | 300PLUS-300 | Steel I/Wide Flange | 191 | 460 | 105 | 4800 | 0.05 | 395.46
679 | Story13 | B60 | 250UB37.3 | Beam | 300PLUS-300 | Steel I/Wide Flange | 146 | 256 | 47.5 | 7200 | 0.03 | 268.35
680 | Story13 | B61 | 250UB37.3 | Beam | 300PLUS-300 | Steel I/Wide Flange | 146 | 256 | 47.5 | 7200 | 0.03 | 268.35
681 | Story13 | B62 | 460UB82.1 | Beam | 300PLUS-300 | Steel I/Wide Flange | 191 | 460 | 105 | 4800 | 0.05 | 395.46
682 | Story13 | B63 | 460UB82.1 | Beam | 300PLUS-300 | Steel I/Wide Flange | 191 | 460 | 105 | 7200 | 0.08 | 593.19
683 | Story13 | B64 | 460UB82.1 | Beam | 300PLUS-300 | Steel I/Wide Flange | 191 | 460 | 105 | 4800 | 0.05 | 395.46
684 | Story13 | B65 | 460UB82.1 | Beam | 300PLUS-300 | Steel I/Wide Flange | 191 | 460 | 105 | 7200 | 0.08 | 593.19
685 | Story13 | B66 | 460UB82.1 | Beam | 300PLUS-300 | Steel I/Wide Flange | 191 | 460 | 105 | 4800 | 0.05 | 395.46
686 | Story13 | B67 | 460UB82.1 | Beam | 300PLUS-300 | Steel I/Wide Flange | 191 | 460 | 105 | 7200 | 0.08 | 593.19
687 | Story13 | B68 | 460UB82.1 | Beam | 300PLUS-300 | Steel I/Wide Flange | 191 | 460 | 105 | 4800 | 0.05 | 395.46
688 | Story13 | B69 | 460UB82.1 | Beam | 300PLUS-300 | Steel I/Wide Flange | 191 | 460 | 105 | 7200 | 0.08 | 593.19
689 | Story13 | B70 | 460UB82.1 | Beam | 300PLUS-300 | Steel I/Wide Flange | 191 | 460 | 105 | 4800 | 0.05 | 395.46
690 | Story13 | B71 | 460UB82.1 | Beam | 300PLUS-300 | Steel I/Wide Flange | 191 | 460 | 105 | 7200 | 0.08 | 593.19
691 | Story13 | B72 | 460UB82.1 | Beam | 300PLUS-300 | Steel I/Wide Flange | 191 | 460 | 105 | 4800 | 0.05 | 395.46
692 | Story13 | B73 | 460UB82.1 | Beam | 300PLUS-300 | Steel I/Wide Flange | 191 | 460 | 105 | 7200 | 0.08 | 593.19
693 | Story13 | B74 | 460UB82.1 | Beam | 300PLUS-300 | Steel I/Wide Flange | 191 | 460 | 105 | 4800 | 0.05 | 395.46
694 | Story13 | B75 | 250UB37.3 | Beam | 300PLUS-300 | Steel I/Wide Flange | 146 | 256 | 47.5 | 7200 | 0.03 | 268.35
695 | Story13 | B76 | 250UB37.3 | Beam | 300PLUS-300 | Steel I/Wide Flange | 146 | 256 | 47.5 | 4800 | 0.02 | 178.9
696 | Story13 | B77 | 250UB37.3 | Beam | 300PLUS-300 | Steel I/Wide Flange | 146 | 256 | 47.5 | 4800 | 0.02 | 178.9
697 | Story13 | B78 | 250UB37.3 | Beam | 300PLUS-300 | Steel I/Wide Flange | 146 | 256 | 47.5 | 4800 | 0.02 | 178.9
698 | Story13 | B79 | 250UB37.3 | Beam | 300PLUS-300 | Steel I/Wide Flange | 146 | 256 | 47.5 | 4800 | 0.02 | 178.9
699 | Story13 | B80 | 250UB37.3 | Beam | 300PLUS-300 | Steel I/Wide Flange | 146 | 256 | 47.5 | 4800 | 0.02 | 178.9
700 | Story13 | B81 | 250UB37.3 | Beam | 300PLUS-300 | Steel I/Wide Flange | 146 | 256 | 47.5 | 4800 | 0.02 | 178.9
701 | Story13 | B82 | 250UB37.3 | Beam | 300PLUS-300 | Steel I/Wide Flange | 146 | 256 | 47.5 | 4800 | 0.02 | 178.9
702 | Story12 | B1 | 250UB37.3 | Beam | 300PLUS-300 | Steel I/Wide Flange | 146 | 256 | 47.5 | 7200 | 0.03 | 268.35
703 | Story12 | B2 | 250UB37.3 | Beam | 300PLUS-300 | Steel I/Wide Flange | 146 | 256 | 47.5 | 4800 | 0.02 | 178.9
704 | Story12 | B3 | 460UB82.1 | Beam | 300PLUS-300 | Steel I/Wide Flange | 191 | 460 | 105 | 7200 | 0.08 | 593.19
705 | Story12 | B4 | 250UB37.3 | Beam | 300PLUS-300 | Steel I/Wide Flange | 146 | 256 | 47.5 | 4800 | 0.02 | 178.9
706 | Story12 | B5 | 460UB82.1 | Beam | 300PLUS-300 | Steel I/Wide Flange | 191 | 460 | 105 | 7200 | 0.08 | 593.19
707 | Story12 | B6 | 250UB37.3 | Beam | 300PLUS-300 | Steel I/Wide Flange | 146 | 256 | 47.5 | 4800 | 0.02 | 178.9
708 | Story12 | B7 | 460UB82.1 | Beam | 300PLUS-300 | Steel I/Wide Flange | 191 | 460 | 105 | 7200 | 0.08 | 593.19
709 | Story12 | B8 | 250UB37.3 | Beam | 300PLUS-300 | Steel I/Wide Flange | 146 | 256 | 47.5 | 4800 | 0.02 | 178.9
710 | Story12 | B9 | 460UB82.1 | Beam | 300PLUS-300 | Steel I/Wide Flange | 191 | 460 | 105 | 7200 | 0.08 | 593.19
711 | Story12 | B10 | 250UB37.3 | Beam | 300PLUS-300 | Steel I/Wide Flange | 146 | 256 | 47.5 | 4800 | 0.02 | 178.9
712 | Story12 | B11 | 460UB82.1 | Beam | 300PLUS-300 | Steel I/Wide Flange | 191 | 460 | 105 | 7200 | 0.08 | 593.19
713 | Story12 | B12 | 250UB37.3 | Beam | 300PLUS-300 | Steel I/Wide Flange | 146 | 256 | 47.5 | 4800 | 0.02 | 178.9
714 | Story12 | B13 | 460UB82.1 | Beam | 300PLUS-300 | Steel I/Wide Flange | 191 | 460 | 105 | 7200 | 0.08 | 593.19
715 | Story12 | B14 | 250UB37.3 | Beam | 300PLUS-300 | Steel I/Wide Flange | 146 | 256 | 47.5 | 4800 | 0.02 | 178.9
716 | Story12 | B15 | 250UB37.3 | Beam | 300PLUS-300 | Steel I/Wide Flange | 146 | 256 | 47.5 | 7200 | 0.03 | 268.35
717 | Story12 | B16 | 250UB37.3 | Beam | 300PLUS-300 | Steel I/Wide Flange | 146 | 256 | 47.5 | 7200 | 0.03 | 268.35
718 | Story12 | B17 | 460UB82.1 | Beam | 300PLUS-300 | Steel I/Wide Flange | 191 | 460 | 105 | 4800 | 0.05 | 395.46
719 | Story12 | B18 | 460UB82.1 | Beam | 300PLUS-300 | Steel I/Wide Flange | 191 | 460 | 105 | 7200 | 0.08 | 593.19
720 | Story12 | B19 | 460UB82.1 | Beam | 300PLUS-300 | Steel I/Wide Flange | 191 | 460 | 105 | 4800 | 0.05 | 395.46
721 | Story12 | B20 | 460UB82.1 | Beam | 300PLUS-300 | Steel I/Wide Flange | 191 | 460 | 105 | 7200 | 0.08 | 593.19
722 | Story12 | B21 | 460UB82.1 | Beam | 300PLUS-300 | Steel I/Wide Flange | 191 | 460 | 105 | 4800 | 0.05 | 395.46
723 | Story12 | B22 | 460UB82.1 | Beam | 300PLUS-300 | Steel I/Wide Flange | 191 | 460 | 105 | 7200 | 0.08 | 593.19
724 | Story12 | B23 | 460UB82.1 | Beam | 300PLUS-300 | Steel I/Wide Flange | 191 | 460 | 105 | 4800 | 0.05 | 395.46
725 | Story12 | B24 | 460UB82.1 | Beam | 300PLUS-300 | Steel I/Wide Flange | 191 | 460 | 105 | 7200 | 0.08 | 593.19
726 | Story12 | B25 | 460UB82.1 | Beam | 300PLUS-300 | Steel I/Wide Flange | 191 | 460 | 105 | 4800 | 0.05 | 395.46
727 | Story12 | B26 | 460UB82.1 | Beam | 300PLUS-300 | Steel I/Wide Flange | 191 | 460 | 105 | 7200 | 0.08 | 593.19
728 | Story12 | B27 | 460UB82.1 | Beam | 300PLUS-300 | Steel I/Wide Flange | 191 | 460 | 105 | 4800 | 0.05 | 395.46
729 | Story12 | B28 | 460UB82.1 | Beam | 300PLUS-300 | Steel I/Wide Flange | 191 | 460 | 105 | 7200 | 0.08 | 593.19
730 | Story12 | B29 | 460UB82.1 | Beam | 300PLUS-300 | Steel I/Wide Flange | 191 | 460 | 105 | 4800 | 0.05 | 395.46
731 | Story12 | B30 | 250UB37.3 | Beam | 300PLUS-300 | Steel I/Wide Flange | 146 | 256 | 47.5 | 7200 | 0.03 | 268.35
732 | Story12 | B31 | 250UB37.3 | Beam | 300PLUS-300 | Steel I/Wide Flange | 146 | 256 | 47.5 | 7200 | 0.03 | 268.35
733 | Story12 | B32 | 460UB82.1 | Beam | 300PLUS-300 | Steel I/Wide Flange | 191 | 460 | 105 | 4800 | 0.05 | 395.46
734 | Story12 | B33 | 460UB82.1 | Beam | 300PLUS-300 | Steel I/Wide Flange | 191 | 460 | 105 | 7200 | 0.08 | 593.19
735 | Story12 | B34 | 460UB82.1 | Beam | 300PLUS-300 | Steel I/Wide Flange | 191 | 460 | 105 | 4800 | 0.05 | 395.46
736 | Story12 | B35 | 460UB82.1 | Beam | 300PLUS-300 | Steel I/Wide Flange | 191 | 460 | 105 | 7200 | 0.08 | 593.19
737 | Story12 | B36 | 460UB82.1 | Beam | 300PLUS-300 | Steel I/Wide Flange | 191 | 460 | 105 | 4800 | 0.05 | 395.46
738 | Story12 | B40 | 460UB82.1 | Beam | 300PLUS-300 | Steel I/Wide Flange | 191 | 460 | 105 | 4800 | 0.05 | 395.46
739 | Story12 | B41 | 460UB82.1 | Beam | 300PLUS-300 | Steel I/Wide Flange | 191 | 460 | 105 | 7200 | 0.08 | 593.19
740 | Story12 | B42 | 460UB82.1 | Beam | 300PLUS-300 | Steel I/Wide Flange | 191 | 460 | 105 | 4800 | 0.05 | 395.46
741 | Story12 | B43 | 460UB82.1 | Beam | 300PLUS-300 | Steel I/Wide Flange | 191 | 460 | 105 | 7200 | 0.08 | 593.19
742 | Story12 | B44 | 460UB82.1 | Beam | 300PLUS-300 | Steel I/Wide Flange | 191 | 460 | 105 | 4800 | 0.05 | 395.46
743 | Story12 | B45 | 250UB37.3 | Beam | 300PLUS-300 | Steel I/Wide Flange | 146 | 256 | 47.5 | 7200 | 0.03 | 268.35
744 | Story12 | B46 | 250UB37.3 | Beam | 300PLUS-300 | Steel I/Wide Flange | 146 | 256 | 47.5 | 7200 | 0.03 | 268.35
745 | Story12 | B47 | 460UB82.1 | Beam | 300PLUS-300 | Steel I/Wide Flange | 191 | 460 | 105 | 4800 | 0.05 | 395.46
746 | Story12 | B48 | 460UB82.1 | Beam | 300PLUS-300 | Steel I/Wide Flange | 191 | 460 | 105 | 7200 | 0.08 | 593.19
747 | Story12 | B49 | 460UB82.1 | Beam | 300PLUS-300 | Steel I/Wide Flange | 191 | 460 | 105 | 4800 | 0.05 | 395.46
748 | Story12 | B50 | 460UB82.1 | Beam | 300PLUS-300 | Steel I/Wide Flange | 191 | 460 | 105 | 7200 | 0.08 | 593.19
749 | Story12 | B51 | 460UB82.1 | Beam | 300PLUS-300 | Steel I/Wide Flange | 191 | 460 | 105 | 4800 | 0.05 | 395.46
750 | Story12 | B52 | 460UB82.1 | Beam | 300PLUS-300 | Steel I/Wide Flange | 191 | 460 | 105 | 7200 | 0.08 | 593.19
751 | Story12 | B54 | 460UB82.1 | Beam | 300PLUS-300 | Steel I/Wide Flange | 191 | 460 | 105 | 7200 | 0.08 | 593.19
752 | Story12 | B55 | 460UB82.1 | Beam | 300PLUS-300 | Steel I/Wide Flange | 191 | 460 | 105 | 4800 | 0.05 | 395.46
753 | Story12 | B56 | 460UB82.1 | Beam | 300PLUS-300 | Steel I/Wide Flange | 191 | 460 | 105 | 7200 | 0.08 | 593.19
754 | Story12 | B57 | 460UB82.1 | Beam | 300PLUS-300 | Steel I/Wide Flange | 191 | 460 | 105 | 4800 | 0.05 | 395.46
755 | Story12 | B58 | 460UB82.1 | Beam | 300PLUS-300 | Steel I/Wide Flange | 191 | 460 | 105 | 7200 | 0.08 | 593.19
756 | Story12 | B59 | 460UB82.1 | Beam | 300PLUS-300 | Steel I/Wide Flange | 191 | 460 | 105 | 4800 | 0.05 | 395.46
757 | Story12 | B60 | 250UB37.3 | Beam | 300PLUS-300 | Steel I/Wide Flange | 146 | 256 | 47.5 | 7200 | 0.03 | 268.35
758 | Story12 | B61 | 250UB37.3 | Beam | 300PLUS-300 | Steel I/Wide Flange | 146 | 256 | 47.5 | 7200 | 0.03 | 268.35
759 | Story12 | B62 | 460UB82.1 | Beam | 300PLUS-300 | Steel I/Wide Flange | 191 | 460 | 105 | 4800 | 0.05 | 395.46
760 | Story12 | B63 | 460UB82.1 | Beam | 300PLUS-300 | Steel I/Wide Flange | 191 | 460 | 105 | 7200 | 0.08 | 593.19
761 | Story12 | B64 | 460UB82.1 | Beam | 300PLUS-300 | Steel I/Wide Flange | 191 | 460 | 105 | 4800 | 0.05 | 395.46
762 | Story12 | B65 | 460UB82.1 | Beam | 300PLUS-300 | Steel I/Wide Flange | 191 | 460 | 105 | 7200 | 0.08 | 593.19
763 | Story12 | B66 | 460UB82.1 | Beam | 300PLUS-300 | Steel I/Wide Flange | 191 | 460 | 105 | 4800 | 0.05 | 395.46
764 | Story12 | B67 | 460UB82.1 | Beam | 300PLUS-300 | Steel I/Wide Flange | 191 | 460 | 105 | 7200 | 0.08 | 593.19
765 | Story12 | B68 | 460UB82.1 | Beam | 300PLUS-300 | Steel I/Wide Flange | 191 | 460 | 105 | 4800 | 0.05 | 395.46
766 | Story12 | B69 | 460UB82.1 | Beam | 300PLUS-300 | Steel I/Wide Flange | 191 | 460 | 105 | 7200 | 0.08 | 593.19
767 | Story12 | B70 | 460UB82.1 | Beam | 300PLUS-300 | Steel I/Wide Flange | 191 | 460 | 105 | 4800 | 0.05 | 395.46
768 | Story12 | B71 | 460UB82.1 | Beam | 300PLUS-300 | Steel I/Wide Flange | 191 | 460 | 105 | 7200 | 0.08 | 593.19
769 | Story12 | B72 | 460UB82.1 | Beam | 300PLUS-300 | Steel I/Wide Flange | 191 | 460 | 105 | 4800 | 0.05 | 395.46
770 | Story12 | B73 | 460UB82.1 | Beam | 300PLUS-300 | Steel I/Wide Flange | 191 | 460 | 105 | 7200 | 0.08 | 593.19
771 | Story12 | B74 | 460UB82.1 | Beam | 300PLUS-300 | Steel I/Wide Flange | 191 | 460 | 105 | 4800 | 0.05 | 395.46
772 | Story12 | B75 | 250UB37.3 | Beam | 300PLUS-300 | Steel I/Wide Flange | 146 | 256 | 47.5 | 7200 | 0.03 | 268.35
773 | Story12 | B76 | 250UB37.3 | Beam | 300PLUS-300 | Steel I/Wide Flange | 146 | 256 | 47.5 | 4800 | 0.02 | 178.9
774 | Story12 | B77 | 250UB37.3 | Beam | 300PLUS-300 | Steel I/Wide Flange | 146 | 256 | 47.5 | 4800 | 0.02 | 178.9
775 | Story12 | B78 | 250UB37.3 | Beam | 300PLUS-300 | Steel I/Wide Flange | 146 | 256 | 47.5 | 4800 | 0.02 | 178.9
776 | Story12 | B79 | 250UB37.3 | Beam | 300PLUS-300 | Steel I/Wide Flange | 146 | 256 | 47.5 | 4800 | 0.02 | 178.9
777 | Story12 | B80 | 250UB37.3 | Beam | 300PLUS-300 | Steel I/Wide Flange | 146 | 256 | 47.5 | 4800 | 0.02 | 178.9
778 | Story12 | B81 | 250UB37.3 | Beam | 300PLUS-300 | Steel I/Wide Flange | 146 | 256 | 47.5 | 4800 | 0.02 | 178.9
779 | Story12 | B82 | 250UB37.3 | Beam | 300PLUS-300 | Steel I/Wide Flange | 146 | 256 | 47.5 | 4800 | 0.02 | 178.9
780 | Story11 | B1 | 250UB37.3 | Beam | 300PLUS-300 | Steel I/Wide Flange | 146 | 256 | 47.5 | 7200 | 0.03 | 268.35
781 | Story11 | B2 | 250UB37.3 | Beam | 300PLUS-300 | Steel I/Wide Flange | 146 | 256 | 47.5 | 4800 | 0.02 | 178.9
782 | Story11 | B3 | 460UB82.1 | Beam | 300PLUS-300 | Steel I/Wide Flange | 191 | 460 | 105 | 7200 | 0.08 | 593.19
783 | Story11 | B4 | 250UB37.3 | Beam | 300PLUS-300 | Steel I/Wide Flange | 146 | 256 | 47.5 | 4800 | 0.02 | 178.9
784 | Story11 | B5 | 460UB82.1 | Beam | 300PLUS-300 | Steel I/Wide Flange | 191 | 460 | 105 | 7200 | 0.08 | 593.19
785 | Story11 | B6 | 250UB37.3 | Beam | 300PLUS-300 | Steel I/Wide Flange | 146 | 256 | 47.5 | 4800 | 0.02 | 178.9
786 | Story11 | B7 | 460UB82.1 | Beam | 300PLUS-300 | Steel I/Wide Flange | 191 | 460 | 105 | 7200 | 0.08 | 593.19
787 | Story11 | B8 | 250UB37.3 | Beam | 300PLUS-300 | Steel I/Wide Flange | 146 | 256 | 47.5 | 4800 | 0.02 | 178.9
788 | Story11 | B9 | 460UB82.1 | Beam | 300PLUS-300 | Steel I/Wide Flange | 191 | 460 | 105 | 7200 | 0.08 | 593.19
789 | Story11 | B10 | 250UB37.3 | Beam | 300PLUS-300 | Steel I/Wide Flange | 146 | 256 | 47.5 | 4800 | 0.02 | 178.9
790 | Story11 | B11 | 460UB82.1 | Beam | 300PLUS-300 | Steel I/Wide Flange | 191 | 460 | 105 | 7200 | 0.08 | 593.19
791 | Story11 | B12 | 250UB37.3 | Beam | 300PLUS-300 | Steel I/Wide Flange | 146 | 256 | 47.5 | 4800 | 0.02 | 178.9
792 | Story11 | B13 | 460UB82.1 | Beam | 300PLUS-300 | Steel I/Wide Flange | 191 | 460 | 105 | 7200 | 0.08 | 593.19
793 | Story11 | B14 | 250UB37.3 | Beam | 300PLUS-300 | Steel I/Wide Flange | 146 | 256 | 47.5 | 4800 | 0.02 | 178.9
794 | Story11 | B15 | 250UB37.3 | Beam | 300PLUS-300 | Steel I/Wide Flange | 146 | 256 | 47.5 | 7200 | 0.03 | 268.35
795 | Story11 | B16 | 250UB37.3 | Beam | 300PLUS-300 | Steel I/Wide Flange | 146 | 256 | 47.5 | 7200 | 0.03 | 268.35
796 | Story11 | B17 | 460UB82.1 | Beam | 300PLUS-300 | Steel I/Wide Flange | 191 | 460 | 105 | 4800 | 0.05 | 395.46
797 | Story11 | B18 | 460UB82.1 | Beam | 300PLUS-300 | Steel I/Wide Flange | 191 | 460 | 105 | 7200 | 0.08 | 593.19
798 | Story11 | B19 | 460UB82.1 | Beam | 300PLUS-300 | Steel I/Wide Flange | 191 | 460 | 105 | 4800 | 0.05 | 395.46
799 | Story11 | B20 | 460UB82.1 | Beam | 300PLUS-300 | Steel I/Wide Flange | 191 | 460 | 105 | 7200 | 0.08 | 593.19
800 | Story11 | B21 | 460UB82.1 | Beam | 300PLUS-300 | Steel I/Wide Flange | 191 | 460 | 105 | 4800 | 0.05 | 395.46
801 | Story11 | B22 | 460UB82.1 | Beam | 300PLUS-300 | Steel I/Wide Flange | 191 | 460 | 105 | 7200 | 0.08 | 593.19
802 | Story11 | B23 | 460UB82.1 | Beam | 300PLUS-300 | Steel I/Wide Flange | 191 | 460 | 105 | 4800 | 0.05 | 395.46
803 | Story11 | B24 | 460UB82.1 | Beam | 300PLUS-300 | Steel I/Wide Flange | 191 | 460 | 105 | 7200 | 0.08 | 593.19
804 | Story11 | B25 | 460UB82.1 | Beam | 300PLUS-300 | Steel I/Wide Flange | 191 | 460 | 105 | 4800 | 0.05 | 395.46
805 | Story11 | B26 | 460UB82.1 | Beam | 300PLUS-300 | Steel I/Wide Flange | 191 | 460 | 105 | 7200 | 0.08 | 593.19
806 | Story11 | B27 | 460UB82.1 | Beam | 300PLUS-300 | Steel I/Wide Flange | 191 | 460 | 105 | 4800 | 0.05 | 395.46
807 | Story11 | B28 | 460UB82.1 | Beam | 300PLUS-300 | Steel I/Wide Flange | 191 | 460 | 105 | 7200 | 0.08 | 593.19
808 | Story11 | B29 | 460UB82.1 | Beam | 300PLUS-300 | Steel I/Wide Flange | 191 | 460 | 105 | 4800 | 0.05 | 395.46
809 | Story11 | B30 | 250UB37.3 | Beam | 300PLUS-300 | Steel I/Wide Flange | 146 | 256 | 47.5 | 7200 | 0.03 | 268.35
810 | Story11 | B31 | 250UB37.3 | Beam | 300PLUS-300 | Steel I/Wide Flange | 146 | 256 | 47.5 | 7200 | 0.03 | 268.35
811 | Story11 | B32 | 460UB82.1 | Beam | 300PLUS-300 | Steel I/Wide Flange | 191 | 460 | 105 | 4800 | 0.05 | 395.46
812 | Story11 | B33 | 460UB82.1 | Beam | 300PLUS-300 | Steel I/Wide Flange | 191 | 460 | 105 | 7200 | 0.08 | 593.19
813 | Story11 | B34 | 460UB82.1 | Beam | 300PLUS-300 | Steel I/Wide Flange | 191 | 460 | 105 | 4800 | 0.05 | 395.46
814 | Story11 | B35 | 460UB82.1 | Beam | 300PLUS-300 | Steel I/Wide Flange | 191 | 460 | 105 | 7200 | 0.08 | 593.19
815 | Story11 | B36 | 460UB82.1 | Beam | 300PLUS-300 | Steel I/Wide Flange | 191 | 460 | 105 | 4800 | 0.05 | 395.46
816 | Story11 | B40 | 460UB82.1 | Beam | 300PLUS-300 | Steel I/Wide Flange | 191 | 460 | 105 | 4800 | 0.05 | 395.46
817 | Story11 | B41 | 460UB82.1 | Beam | 300PLUS-300 | Steel I/Wide Flange | 191 | 460 | 105 | 7200 | 0.08 | 593.19
818 | Story11 | B42 | 460UB82.1 | Beam | 300PLUS-300 | Steel I/Wide Flange | 191 | 460 | 105 | 4800 | 0.05 | 395.46
819 | Story11 | B43 | 460UB82.1 | Beam | 300PLUS-300 | Steel I/Wide Flange | 191 | 460 | 105 | 7200 | 0.08 | 593.19
820 | Story11 | B44 | 460UB82.1 | Beam | 300PLUS-300 | Steel I/Wide Flange | 191 | 460 | 105 | 4800 | 0.05 | 395.46
821 | Story11 | B45 | 250UB37.3 | Beam | 300PLUS-300 | Steel I/Wide Flange | 146 | 256 | 47.5 | 7200 | 0.03 | 268.35
822 | Story11 | B46 | 250UB37.3 | Beam | 300PLUS-300 | Steel I/Wide Flange | 146 | 256 | 47.5 | 7200 | 0.03 | 268.35
823 | Story11 | B47 | 460UB82.1 | Beam | 300PLUS-300 | Steel I/Wide Flange | 191 | 460 | 105 | 4800 | 0.05 | 395.46
824 | Story11 | B48 | 460UB82.1 | Beam | 300PLUS-300 | Steel I/Wide Flange | 191 | 460 | 105 | 7200 | 0.08 | 593.19
825 | Story11 | B49 | 460UB82.1 | Beam | 300PLUS-300 | Steel I/Wide Flange | 191 | 460 | 105 | 4800 | 0.05 | 395.46
826 | Story11 | B50 | 460UB82.1 | Beam | 300PLUS-300 | Steel I/Wide Flange | 191 | 460 | 105 | 7200 | 0.08 | 593.19
827 | Story11 | B51 | 460UB82.1 | Beam | 300PLUS-300 | Steel I/Wide Flange | 191 | 460 | 105 | 4800 | 0.05 | 395.46
828 | Story11 | B52 | 460UB82.1 | Beam | 300PLUS-300 | Steel I/Wide Flange | 191 | 460 | 105 | 7200 | 0.08 | 593.19
829 | Story11 | B54 | 460UB82.1 | Beam | 300PLUS-300 | Steel I/Wide Flange | 191 | 460 | 105 | 7200 | 0.08 | 593.19
830 | Story11 | B55 | 460UB82.1 | Beam | 300PLUS-300 | Steel I/Wide Flange | 191 | 460 | 105 | 4800 | 0.05 | 395.46
831 | Story11 | B56 | 460UB82.1 | Beam | 300PLUS-300 | Steel I/Wide Flange | 191 | 460 | 105 | 7200 | 0.08 | 593.19
832 | Story11 | B57 | 460UB82.1 | Beam | 300PLUS-300 | Steel I/Wide Flange | 191 | 460 | 105 | 4800 | 0.05 | 395.46
833 | Story11 | B58 | 460UB82.1 | Beam | 300PLUS-300 | Steel I/Wide Flange | 191 | 460 | 105 | 7200 | 0.08 | 593.19
834 | Story11 | B59 | 460UB82.1 | Beam | 300PLUS-300 | Steel I/Wide Flange | 191 | 460 | 105 | 4800 | 0.05 | 395.46
835 | Story11 | B60 | 250UB37.3 | Beam | 300PLUS-300 | Steel I/Wide Flange | 146 | 256 | 47.5 | 7200 | 0.03 | 268.35
836 | Story11 | B61 | 250UB37.3 | Beam | 300PLUS-300 | Steel I/Wide Flange | 146 | 256 | 47.5 | 7200 | 0.03 | 268.35
837 | Story11 | B62 | 460UB82.1 | Beam | 300PLUS-300 | Steel I/Wide Flange | 191 | 460 | 105 | 4800 | 0.05 | 395.46
838 | Story11 | B63 | 460UB82.1 | Beam | 300PLUS-300 | Steel I/Wide Flange | 191 | 460 | 105 | 7200 | 0.08 | 593.19
839 | Story11 | B64 | 460UB82.1 | Beam | 300PLUS-300 | Steel I/Wide Flange | 191 | 460 | 105 | 4800 | 0.05 | 395.46
840 | Story11 | B65 | 460UB82.1 | Beam | 300PLUS-300 | Steel I/Wide Flange | 191 | 460 | 105 | 7200 | 0.08 | 593.19
841 | Story11 | B66 | 460UB82.1 | Beam | 300PLUS-300 | Steel I/Wide Flange | 191 | 460 | 105 | 4800 | 0.05 | 395.46
842 | Story11 | B67 | 460UB82.1 | Beam | 300PLUS-300 | Steel I/Wide Flange | 191 | 460 | 105 | 7200 | 0.08 | 593.19
843 | Story11 | B68 | 460UB82.1 | Beam | 300PLUS-300 | Steel I/Wide Flange | 191 | 460 | 105 | 4800 | 0.05 | 395.46
844 | Story11 | B69 | 460UB82.1 | Beam | 300PLUS-300 | Steel I/Wide Flange | 191 | 460 | 105 | 7200 | 0.08 | 593.19
845 | Story11 | B70 | 460UB82.1 | Beam | 300PLUS-300 | Steel I/Wide Flange | 191 | 460 | 105 | 4800 | 0.05 | 395.46
846 | Story11 | B71 | 460UB82.1 | Beam | 300PLUS-300 | Steel I/Wide Flange | 191 | 460 | 105 | 7200 | 0.08 | 593.19
847 | Story11 | B72 | 460UB82.1 | Beam | 300PLUS-300 | Steel I/Wide Flange | 191 | 460 | 105 | 4800 | 0.05 | 395.46
848 | Story11 | B73 | 460UB82.1 | Beam | 300PLUS-300 | Steel I/Wide Flange | 191 | 460 | 105 | 7200 | 0.08 | 593.19
849 | Story11 | B74 | 460UB82.1 | Beam | 300PLUS-300 | Steel I/Wide Flange | 191 | 460 | 105 | 4800 | 0.05 | 395.46
850 | Story11 | B75 | 250UB37.3 | Beam | 300PLUS-300 | Steel I/Wide Flange | 146 | 256 | 47.5 | 7200 | 0.03 | 268.35
851 | Story11 | B76 | 250UB37.3 | Beam | 300PLUS-300 | Steel I/Wide Flange | 146 | 256 | 47.5 | 4800 | 0.02 | 178.9
852 | Story11 | B77 | 250UB37.3 | Beam | 300PLUS-300 | Steel I/Wide Flange | 146 | 256 | 47.5 | 4800 | 0.02 | 178.9
853 | Story11 | B78 | 250UB37.3 | Beam | 300PLUS-300 | Steel I/Wide Flange | 146 | 256 | 47.5 | 4800 | 0.02 | 178.9
854 | Story11 | B79 | 250UB37.3 | Beam | 300PLUS-300 | Steel I/Wide Flange | 146 | 256 | 47.5 | 4800 | 0.02 | 178.9
855 | Story11 | B80 | 250UB37.3 | Beam | 300PLUS-300 | Steel I/Wide Flange | 146 | 256 | 47.5 | 4800 | 0.02 | 178.9
856 | Story11 | B81 | 250UB37.3 | Beam | 300PLUS-300 | Steel I/Wide Flange | 146 | 256 | 47.5 | 4800 | 0.02 | 178.9
857 | Story11 | B82 | 250UB37.3 | Beam | 300PLUS-300 | Steel I/Wide Flange | 146 | 256 | 47.5 | 4800 | 0.02 | 178.9
858 | Story10 | B1 | 250UB37.3 | Beam | 300PLUS-300 | Steel I/Wide Flange | 146 | 256 | 47.5 | 7200 | 0.03 | 268.35
859 | Story10 | B2 | 250UB37.3 | Beam | 300PLUS-300 | Steel I/Wide Flange | 146 | 256 | 47.5 | 4800 | 0.02 | 178.9
860 | Story10 | B3 | 460UB82.1 | Beam | 300PLUS-300 | Steel I/Wide Flange | 191 | 460 | 105 | 7200 | 0.08 | 593.19
861 | Story10 | B4 | 250UB37.3 | Beam | 300PLUS-300 | Steel I/Wide Flange | 146 | 256 | 47.5 | 4800 | 0.02 | 178.9
862 | Story10 | B5 | 460UB82.1 | Beam | 300PLUS-300 | Steel I/Wide Flange | 191 | 460 | 105 | 7200 | 0.08 | 593.19
863 | Story10 | B6 | 250UB37.3 | Beam | 300PLUS-300 | Steel I/Wide Flange | 146 | 256 | 47.5 | 4800 | 0.02 | 178.9
864 | Story10 | B7 | 460UB82.1 | Beam | 300PLUS-300 | Steel I/Wide Flange | 191 | 460 | 105 | 7200 | 0.08 | 593.19
865 | Story10 | B8 | 250UB37.3 | Beam | 300PLUS-300 | Steel I/Wide Flange | 146 | 256 | 47.5 | 4800 | 0.02 | 178.9
866 | Story10 | B9 | 460UB82.1 | Beam | 300PLUS-300 | Steel I/Wide Flange | 191 | 460 | 105 | 7200 | 0.08 | 593.19
867 | Story10 | B10 | 250UB37.3 | Beam | 300PLUS-300 | Steel I/Wide Flange | 146 | 256 | 47.5 | 4800 | 0.02 | 178.9
868 | Story10 | B11 | 460UB82.1 | Beam | 300PLUS-300 | Steel I/Wide Flange | 191 | 460 | 105 | 7200 | 0.08 | 593.19
869 | Story10 | B12 | 250UB37.3 | Beam | 300PLUS-300 | Steel I/Wide Flange | 146 | 256 | 47.5 | 4800 | 0.02 | 178.9
870 | Story10 | B13 | 460UB82.1 | Beam | 300PLUS-300 | Steel I/Wide Flange | 191 | 460 | 105 | 7200 | 0.08 | 593.19
871 | Story10 | B14 | 250UB37.3 | Beam | 300PLUS-300 | Steel I/Wide Flange | 146 | 256 | 47.5 | 4800 | 0.02 | 178.9
872 | Story10 | B15 | 250UB37.3 | Beam | 300PLUS-300 | Steel I/Wide Flange | 146 | 256 | 47.5 | 7200 | 0.03 | 268.35
873 | Story10 | B16 | 250UB37.3 | Beam | 300PLUS-300 | Steel I/Wide Flange | 146 | 256 | 47.5 | 7200 | 0.03 | 268.35
874 | Story10 | B17 | 460UB82.1 | Beam | 300PLUS-300 | Steel I/Wide Flange | 191 | 460 | 105 | 4800 | 0.05 | 395.46
875 | Story10 | B18 | 460UB82.1 | Beam | 300PLUS-300 | Steel I/Wide Flange | 191 | 460 | 105 | 7200 | 0.08 | 593.19
876 | Story10 | B19 | 460UB82.1 | Beam | 300PLUS-300 | Steel I/Wide Flange | 191 | 460 | 105 | 4800 | 0.05 | 395.46
877 | Story10 | B20 | 460UB82.1 | Beam | 300PLUS-300 | Steel I/Wide Flange | 191 | 460 | 105 | 7200 | 0.08 | 593.19
878 | Story10 | B21 | 460UB82.1 | Beam | 300PLUS-300 | Steel I/Wide Flange | 191 | 460 | 105 | 4800 | 0.05 | 395.46
879 | Story10 | B22 | 460UB82.1 | Beam | 300PLUS-300 | Steel I/Wide Flange | 191 | 460 | 105 | 7200 | 0.08 | 593.19
880 | Story10 | B23 | 460UB82.1 | Beam | 300PLUS-300 | Steel I/Wide Flange | 191 | 460 | 105 | 4800 | 0.05 | 395.46
881 | Story10 | B24 | 460UB82.1 | Beam | 300PLUS-300 | Steel I/Wide Flange | 191 | 460 | 105 | 7200 | 0.08 | 593.19
882 | Story10 | B25 | 460UB82.1 | Beam | 300PLUS-300 | Steel I/Wide Flange | 191 | 460 | 105 | 4800 | 0.05 | 395.46
883 | Story10 | B26 | 460UB82.1 | Beam | 300PLUS-300 | Steel I/Wide Flange | 191 | 460 | 105 | 7200 | 0.08 | 593.19
884 | Story10 | B27 | 460UB82.1 | Beam | 300PLUS-300 | Steel I/Wide Flange | 191 | 460 | 105 | 4800 | 0.05 | 395.46
885 | Story10 | B28 | 460UB82.1 | Beam | 300PLUS-300 | Steel I/Wide Flange | 191 | 460 | 105 | 7200 | 0.08 | 593.19
886 | Story10 | B29 | 460UB82.1 | Beam | 300PLUS-300 | Steel I/Wide Flange | 191 | 460 | 105 | 4800 | 0.05 | 395.46
887 | Story10 | B30 | 250UB37.3 | Beam | 300PLUS-300 | Steel I/Wide Flange | 146 | 256 | 47.5 | 7200 | 0.03 | 268.35
888 | Story10 | B31 | 250UB37.3 | Beam | 300PLUS-300 | Steel I/Wide Flange | 146 | 256 | 47.5 | 7200 | 0.03 | 268.35
889 | Story10 | B32 | 460UB82.1 | Beam | 300PLUS-300 | Steel I/Wide Flange | 191 | 460 | 105 | 4800 | 0.05 | 395.46
890 | Story10 | B33 | 460UB82.1 | Beam | 300PLUS-300 | Steel I/Wide Flange | 191 | 460 | 105 | 7200 | 0.08 | 593.19
891 | Story10 | B34 | 460UB82.1 | Beam | 300PLUS-300 | Steel I/Wide Flange | 191 | 460 | 105 | 4800 | 0.05 | 395.46
892 | Story10 | B35 | 460UB82.1 | Beam | 300PLUS-300 | Steel I/Wide Flange | 191 | 460 | 105 | 7200 | 0.08 | 593.19
893 | Story10 | B36 | 460UB82.1 | Beam | 300PLUS-300 | Steel I/Wide Flange | 191 | 460 | 105 | 4800 | 0.05 | 395.46
894 | Story10 | B40 | 460UB82.1 | Beam | 300PLUS-300 | Steel I/Wide Flange | 191 | 460 | 105 | 4800 | 0.05 | 395.46
895 | Story10 | B41 | 460UB82.1 | Beam | 300PLUS-300 | Steel I/Wide Flange | 191 | 460 | 105 | 7200 | 0.08 | 593.19
896 | Story10 | B42 | 460UB82.1 | Beam | 300PLUS-300 | Steel I/Wide Flange | 191 | 460 | 105 | 4800 | 0.05 | 395.46
897 | Story10 | B43 | 460UB82.1 | Beam | 300PLUS-300 | Steel I/Wide Flange | 191 | 460 | 105 | 7200 | 0.08 | 593.19
898 | Story10 | B44 | 460UB82.1 | Beam | 300PLUS-300 | Steel I/Wide Flange | 191 | 460 | 105 | 4800 | 0.05 | 395.46
899 | Story10 | B45 | 250UB37.3 | Beam | 300PLUS-300 | Steel I/Wide Flange | 146 | 256 | 47.5 | 7200 | 0.03 | 268.35
900 | Story10 | B46 | 250UB37.3 | Beam | 300PLUS-300 | Steel I/Wide Flange | 146 | 256 | 47.5 | 7200 | 0.03 | 268.35
901 | Story10 | B47 | 460UB82.1 | Beam | 300PLUS-300 | Steel I/Wide Flange | 191 | 460 | 105 | 4800 | 0.05 | 395.46
902 | Story10 | B48 | 460UB82.1 | Beam | 300PLUS-300 | Steel I/Wide Flange | 191 | 460 | 105 | 7200 | 0.08 | 593.19
903 | Story10 | B49 | 460UB82.1 | Beam | 300PLUS-300 | Steel I/Wide Flange | 191 | 460 | 105 | 4800 | 0.05 | 395.46
904 | Story10 | B50 | 460UB82.1 | Beam | 300PLUS-300 | Steel I/Wide Flange | 191 | 460 | 105 | 7200 | 0.08 | 593.19
905 | Story10 | B51 | 460UB82.1 | Beam | 300PLUS-300 | Steel I/Wide Flange | 191 | 460 | 105 | 4800 | 0.05 | 395.46
906 | Story10 | B52 | 460UB82.1 | Beam | 300PLUS-300 | Steel I/Wide Flange | 191 | 460 | 105 | 7200 | 0.08 | 593.19
907 | Story10 | B54 | 460UB82.1 | Beam | 300PLUS-300 | Steel I/Wide Flange | 191 | 460 | 105 | 7200 | 0.08 | 593.19
908 | Story10 | B55 | 460UB82.1 | Beam | 300PLUS-300 | Steel I/Wide Flange | 191 | 460 | 105 | 4800 | 0.05 | 395.46
909 | Story10 | B56 | 460UB82.1 | Beam | 300PLUS-300 | Steel I/Wide Flange | 191 | 460 | 105 | 7200 | 0.08 | 593.19
910 | Story10 | B57 | 460UB82.1 | Beam | 300PLUS-300 | Steel I/Wide Flange | 191 | 460 | 105 | 4800 | 0.05 | 395.46
911 | Story10 | B58 | 460UB82.1 | Beam | 300PLUS-300 | Steel I/Wide Flange | 191 | 460 | 105 | 7200 | 0.08 | 593.19
912 | Story10 | B59 | 460UB82.1 | Beam | 300PLUS-300 | Steel I/Wide Flange | 191 | 460 | 105 | 4800 | 0.05 | 395.46
913 | Story10 | B60 | 250UB37.3 | Beam | 300PLUS-300 | Steel I/Wide Flange | 146 | 256 | 47.5 | 7200 | 0.03 | 268.35
914 | Story10 | B61 | 250UB37.3 | Beam | 300PLUS-300 | Steel I/Wide Flange | 146 | 256 | 47.5 | 7200 | 0.03 | 268.35
915 | Story10 | B62 | 460UB82.1 | Beam | 300PLUS-300 | Steel I/Wide Flange | 191 | 460 | 105 | 4800 | 0.05 | 395.46
916 | Story10 | B63 | 460UB82.1 | Beam | 300PLUS-300 | Steel I/Wide Flange | 191 | 460 | 105 | 7200 | 0.08 | 593.19
917 | Story10 | B64 | 460UB82.1 | Beam | 300PLUS-300 | Steel I/Wide Flange | 191 | 460 | 105 | 4800 | 0.05 | 395.46
918 | Story10 | B65 | 460UB82.1 | Beam | 300PLUS-300 | Steel I/Wide Flange | 191 | 460 | 105 | 7200 | 0.08 | 593.19
919 | Story10 | B66 | 460UB82.1 | Beam | 300PLUS-300 | Steel I/Wide Flange | 191 | 460 | 105 | 4800 | 0.05 | 395.46
920 | Story10 | B67 | 460UB82.1 | Beam | 300PLUS-300 | Steel I/Wide Flange | 191 | 460 | 105 | 7200 | 0.08 | 593.19
921 | Story10 | B68 | 460UB82.1 | Beam | 300PLUS-300 | Steel I/Wide Flange | 191 | 460 | 105 | 4800 | 0.05 | 395.46
922 | Story10 | B69 | 460UB82.1 | Beam | 300PLUS-300 | Steel I/Wide Flange | 191 | 460 | 105 | 7200 | 0.08 | 593.19
923 | Story10 | B70 | 460UB82.1 | Beam | 300PLUS-300 | Steel I/Wide Flange | 191 | 460 | 105 | 4800 | 0.05 | 395.46
924 | Story10 | B71 | 460UB82.1 | Beam | 300PLUS-300 | Steel I/Wide Flange | 191 | 460 | 105 | 7200 | 0.08 | 593.19
925 | Story10 | B72 | 460UB82.1 | Beam | 300PLUS-300 | Steel I/Wide Flange | 191 | 460 | 105 | 4800 | 0.05 | 395.46
926 | Story10 | B73 | 460UB82.1 | Beam | 300PLUS-300 | Steel I/Wide Flange | 191 | 460 | 105 | 7200 | 0.08 | 593.19
927 | Story10 | B74 | 460UB82.1 | Beam | 300PLUS-300 | Steel I/Wide Flange | 191 | 460 | 105 | 4800 | 0.05 | 395.46
928 | Story10 | B75 | 250UB37.3 | Beam | 300PLUS-300 | Steel I/Wide Flange | 146 | 256 | 47.5 | 7200 | 0.03 | 268.35
929 | Story10 | B76 | 250UB37.3 | Beam | 300PLUS-300 | Steel I/Wide Flange | 146 | 256 | 47.5 | 4800 | 0.02 | 178.9
930 | Story10 | B77 | 250UB37.3 | Beam | 300PLUS-300 | Steel I/Wide Flange | 146 | 256 | 47.5 | 4800 | 0.02 | 178.9
931 | Story10 | B78 | 250UB37.3 | Beam | 300PLUS-300 | Steel I/Wide Flange | 146 | 256 | 47.5 | 4800 | 0.02 | 178.9
932 | Story10 | B79 | 250UB37.3 | Beam | 300PLUS-300 | Steel I/Wide Flange | 146 | 256 | 47.5 | 4800 | 0.02 | 178.9
933 | Story10 | B80 | 250UB37.3 | Beam | 300PLUS-300 | Steel I/Wide Flange | 146 | 256 | 47.5 | 4800 | 0.02 | 178.9
934 | Story10 | B81 | 250UB37.3 | Beam | 300PLUS-300 | Steel I/Wide Flange | 146 | 256 | 47.5 | 4800 | 0.02 | 178.9
935 | Story10 | B82 | 250UB37.3 | Beam | 300PLUS-300 | Steel I/Wide Flange | 146 | 256 | 47.5 | 4800 | 0.02 | 178.9
936 | Story9 | B1 | 250UB37.3 | Beam | 300PLUS-300 | Steel I/Wide Flange | 146 | 256 | 47.5 | 7200 | 0.03 | 268.35
937 | Story9 | B2 | 250UB37.3 | Beam | 300PLUS-300 | Steel I/Wide Flange | 146 | 256 | 47.5 | 4800 | 0.02 | 178.9
938 | Story9 | B3 | 460UB82.1 | Beam | 300PLUS-300 | Steel I/Wide Flange | 191 | 460 | 105 | 7200 | 0.08 | 593.19
939 | Story9 | B4 | 250UB37.3 | Beam | 300PLUS-300 | Steel I/Wide Flange | 146 | 256 | 47.5 | 4800 | 0.02 | 178.9
940 | Story9 | B5 | 460UB82.1 | Beam | 300PLUS-300 | Steel I/Wide Flange | 191 | 460 | 105 | 7200 | 0.08 | 593.19
941 | Story9 | B6 | 250UB37.3 | Beam | 300PLUS-300 | Steel I/Wide Flange | 146 | 256 | 47.5 | 4800 | 0.02 | 178.9
942 | Story9 | B7 | 460UB82.1 | Beam | 300PLUS-300 | Steel I/Wide Flange | 191 | 460 | 105 | 7200 | 0.08 | 593.19
943 | Story9 | B8 | 250UB37.3 | Beam | 300PLUS-300 | Steel I/Wide Flange | 146 | 256 | 47.5 | 4800 | 0.02 | 178.9
944 | Story9 | B9 | 460UB82.1 | Beam | 300PLUS-300 | Steel I/Wide Flange | 191 | 460 | 105 | 7200 | 0.08 | 593.19
945 | Story9 | B10 | 250UB37.3 | Beam | 300PLUS-300 | Steel I/Wide Flange | 146 | 256 | 47.5 | 4800 | 0.02 | 178.9
946 | Story9 | B11 | 460UB82.1 | Beam | 300PLUS-300 | Steel I/Wide Flange | 191 | 460 | 105 | 7200 | 0.08 | 593.19
947 | Story9 | B12 | 250UB37.3 | Beam | 300PLUS-300 | Steel I/Wide Flange | 146 | 256 | 47.5 | 4800 | 0.02 | 178.9
948 | Story9 | B13 | 460UB82.1 | Beam | 300PLUS-300 | Steel I/Wide Flange | 191 | 460 | 105 | 7200 | 0.08 | 593.19
949 | Story9 | B14 | 250UB37.3 | Beam | 300PLUS-300 | Steel I/Wide Flange | 146 | 256 | 47.5 | 4800 | 0.02 | 178.9
950 | Story9 | B15 | 250UB37.3 | Beam | 300PLUS-300 | Steel I/Wide Flange | 146 | 256 | 47.5 | 7200 | 0.03 | 268.35
951 | Story9 | B16 | 250UB37.3 | Beam | 300PLUS-300 | Steel I/Wide Flange | 146 | 256 | 47.5 | 7200 | 0.03 | 268.35
952 | Story9 | B17 | 460UB82.1 | Beam | 300PLUS-300 | Steel I/Wide Flange | 191 | 460 | 105 | 4800 | 0.05 | 395.46
953 | Story9 | B18 | 460UB82.1 | Beam | 300PLUS-300 | Steel I/Wide Flange | 191 | 460 | 105 | 7200 | 0.08 | 593.19
954 | Story9 | B19 | 460UB82.1 | Beam | 300PLUS-300 | Steel I/Wide Flange | 191 | 460 | 105 | 4800 | 0.05 | 395.46
955 | Story9 | B20 | 460UB82.1 | Beam | 300PLUS-300 | Steel I/Wide Flange | 191 | 460 | 105 | 7200 | 0.08 | 593.19
956 | Story9 | B21 | 460UB82.1 | Beam | 300PLUS-300 | Steel I/Wide Flange | 191 | 460 | 105 | 4800 | 0.05 | 395.46
957 | Story9 | B22 | 460UB82.1 | Beam | 300PLUS-300 | Steel I/Wide Flange | 191 | 460 | 105 | 7200 | 0.08 | 593.19
958 | Story9 | B23 | 460UB82.1 | Beam | 300PLUS-300 | Steel I/Wide Flange | 191 | 460 | 105 | 4800 | 0.05 | 395.46
959 | Story9 | B24 | 460UB82.1 | Beam | 300PLUS-300 | Steel I/Wide Flange | 191 | 460 | 105 | 7200 | 0.08 | 593.19
960 | Story9 | B25 | 460UB82.1 | Beam | 300PLUS-300 | Steel I/Wide Flange | 191 | 460 | 105 | 4800 | 0.05 | 395.46
961 | Story9 | B26 | 460UB82.1 | Beam | 300PLUS-300 | Steel I/Wide Flange | 191 | 460 | 105 | 7200 | 0.08 | 593.19
962 | Story9 | B27 | 460UB82.1 | Beam | 300PLUS-300 | Steel I/Wide Flange | 191 | 460 | 105 | 4800 | 0.05 | 395.46
963 | Story9 | B28 | 460UB82.1 | Beam | 300PLUS-300 | Steel I/Wide Flange | 191 | 460 | 105 | 7200 | 0.08 | 593.19
964 | Story9 | B29 | 460UB82.1 | Beam | 300PLUS-300 | Steel I/Wide Flange | 191 | 460 | 105 | 4800 | 0.05 | 395.46
965 | Story9 | B30 | 250UB37.3 | Beam | 300PLUS-300 | Steel I/Wide Flange | 146 | 256 | 47.5 | 7200 | 0.03 | 268.35
966 | Story9 | B31 | 250UB37.3 | Beam | 300PLUS-300 | Steel I/Wide Flange | 146 | 256 | 47.5 | 7200 | 0.03 | 268.35
967 | Story9 | B32 | 460UB82.1 | Beam | 300PLUS-300 | Steel I/Wide Flange | 191 | 460 | 105 | 4800 | 0.05 | 395.46
968 | Story9 | B33 | 460UB82.1 | Beam | 300PLUS-300 | Steel I/Wide Flange | 191 | 460 | 105 | 7200 | 0.08 | 593.19
969 | Story9 | B34 | 460UB82.1 | Beam | 300PLUS-300 | Steel I/Wide Flange | 191 | 460 | 105 | 4800 | 0.05 | 395.46
970 | Story9 | B35 | 460UB82.1 | Beam | 300PLUS-300 | Steel I/Wide Flange | 191 | 460 | 105 | 7200 | 0.08 | 593.19
971 | Story9 | B36 | 460UB82.1 | Beam | 300PLUS-300 | Steel I/Wide Flange | 191 | 460 | 105 | 4800 | 0.05 | 395.46
972 | Story9 | B40 | 460UB82.1 | Beam | 300PLUS-300 | Steel I/Wide Flange | 191 | 460 | 105 | 4800 | 0.05 | 395.46
973 | Story9 | B41 | 460UB82.1 | Beam | 300PLUS-300 | Steel I/Wide Flange | 191 | 460 | 105 | 7200 | 0.08 | 593.19
974 | Story9 | B42 | 460UB82.1 | Beam | 300PLUS-300 | Steel I/Wide Flange | 191 | 460 | 105 | 4800 | 0.05 | 395.46
975 | Story9 | B43 | 460UB82.1 | Beam | 300PLUS-300 | Steel I/Wide Flange | 191 | 460 | 105 | 7200 | 0.08 | 593.19
976 | Story9 | B44 | 460UB82.1 | Beam | 300PLUS-300 | Steel I/Wide Flange | 191 | 460 | 105 | 4800 | 0.05 | 395.46
977 | Story9 | B45 | 250UB37.3 | Beam | 300PLUS-300 | Steel I/Wide Flange | 146 | 256 | 47.5 | 7200 | 0.03 | 268.35
978 | Story9 | B46 | 250UB37.3 | Beam | 300PLUS-300 | Steel I/Wide Flange | 146 | 256 | 47.5 | 7200 | 0.03 | 268.35
979 | Story9 | B47 | 460UB82.1 | Beam | 300PLUS-300 | Steel I/Wide Flange | 191 | 460 | 105 | 4800 | 0.05 | 395.46
980 | Story9 | B48 | 460UB82.1 | Beam | 300PLUS-300 | Steel I/Wide Flange | 191 | 460 | 105 | 7200 | 0.08 | 593.19
981 | Story9 | B49 | 460UB82.1 | Beam | 300PLUS-300 | Steel I/Wide Flange | 191 | 460 | 105 | 4800 | 0.05 | 395.46
982 | Story9 | B50 | 460UB82.1 | Beam | 300PLUS-300 | Steel I/Wide Flange | 191 | 460 | 105 | 7200 | 0.08 | 593.19
983 | Story9 | B51 | 460UB82.1 | Beam | 300PLUS-300 | Steel I/Wide Flange | 191 | 460 | 105 | 4800 | 0.05 | 395.46
984 | Story9 | B52 | 460UB82.1 | Beam | 300PLUS-300 | Steel I/Wide Flange | 191 | 460 | 105 | 7200 | 0.08 | 593.19
985 | Story9 | B54 | 460UB82.1 | Beam | 300PLUS-300 | Steel I/Wide Flange | 191 | 460 | 105 | 7200 | 0.08 | 593.19
986 | Story9 | B55 | 460UB82.1 | Beam | 300PLUS-300 | Steel I/Wide Flange | 191 | 460 | 105 | 4800 | 0.05 | 395.46
987 | Story9 | B56 | 460UB82.1 | Beam | 300PLUS-300 | Steel I/Wide Flange | 191 | 460 | 105 | 7200 | 0.08 | 593.19
988 | Story9 | B57 | 460UB82.1 | Beam | 300PLUS-300 | Steel I/Wide Flange | 191 | 460 | 105 | 4800 | 0.05 | 395.46
989 | Story9 | B58 | 460UB82.1 | Beam | 300PLUS-300 | Steel I/Wide Flange | 191 | 460 | 105 | 7200 | 0.08 | 593.19
990 | Story9 | B59 | 460UB82.1 | Beam | 300PLUS-300 | Steel I/Wide Flange | 191 | 460 | 105 | 4800 | 0.05 | 395.46
991 | Story9 | B60 | 250UB37.3 | Beam | 300PLUS-300 | Steel I/Wide Flange | 146 | 256 | 47.5 | 7200 | 0.03 | 268.35
992 | Story9 | B61 | 250UB37.3 | Beam | 300PLUS-300 | Steel I/Wide Flange | 146 | 256 | 47.5 | 7200 | 0.03 | 268.35
993 | Story9 | B62 | 460UB82.1 | Beam | 300PLUS-300 | Steel I/Wide Flange | 191 | 460 | 105 | 4800 | 0.05 | 395.46
994 | Story9 | B63 | 460UB82.1 | Beam | 300PLUS-300 | Steel I/Wide Flange | 191 | 460 | 105 | 7200 | 0.08 | 593.19
995 | Story9 | B64 | 460UB82.1 | Beam | 300PLUS-300 | Steel I/Wide Flange | 191 | 460 | 105 | 4800 | 0.05 | 395.46
996 | Story9 | B65 | 460UB82.1 | Beam | 300PLUS-300 | Steel I/Wide Flange | 191 | 460 | 105 | 7200 | 0.08 | 593.19
997 | Story9 | B66 | 460UB82.1 | Beam | 300PLUS-300 | Steel I/Wide Flange | 191 | 460 | 105 | 4800 | 0.05 | 395.46
998 | Story9 | B67 | 460UB82.1 | Beam | 300PLUS-300 | Steel I/Wide Flange | 191 | 460 | 105 | 7200 | 0.08 | 593.19
999 | Story9 | B68 | 460UB82.1 | Beam | 300PLUS-300 | Steel I/Wide Flange | 191 | 460 | 105 | 4800 | 0.05 | 395.46
1000 | Story9 | B69 | 460UB82.1 | Beam | 300PLUS-300 | Steel I/Wide Flange | 191 | 460 | 105 | 7200 | 0.08 | 593.19
1001 | Story9 | B70 | 460UB82.1 | Beam | 300PLUS-300 | Steel I/Wide Flange | 191 | 460 | 105 | 4800 | 0.05 | 395.46
1002 | Story9 | B71 | 460UB82.1 | Beam | 300PLUS-300 | Steel I/Wide Flange | 191 | 460 | 105 | 7200 | 0.08 | 593.19
1003 | Story9 | B72 | 460UB82.1 | Beam | 300PLUS-300 | Steel I/Wide Flange | 191 | 460 | 105 | 4800 | 0.05 | 395.46
1004 | Story9 | B73 | 460UB82.1 | Beam | 300PLUS-300 | Steel I/Wide Flange | 191 | 460 | 105 | 7200 | 0.08 | 593.19
1005 | Story9 | B74 | 460UB82.1 | Beam | 300PLUS-300 | Steel I/Wide Flange | 191 | 460 | 105 | 4800 | 0.05 | 395.46
1006 | Story9 | B75 | 250UB37.3 | Beam | 300PLUS-300 | Steel I/Wide Flange | 146 | 256 | 47.5 | 7200 | 0.03 | 268.35
1007 | Story9 | B76 | 250UB37.3 | Beam | 300PLUS-300 | Steel I/Wide Flange | 146 | 256 | 47.5 | 4800 | 0.02 | 178.9
1008 | Story9 | B77 | 250UB37.3 | Beam | 300PLUS-300 | Steel I/Wide Flange | 146 | 256 | 47.5 | 4800 | 0.02 | 178.9
1009 | Story9 | B78 | 250UB37.3 | Beam | 300PLUS-300 | Steel I/Wide Flange | 146 | 256 | 47.5 | 4800 | 0.02 | 178.9
1010 | Story9 | B79 | 250UB37.3 | Beam | 300PLUS-300 | Steel I/Wide Flange | 146 | 256 | 47.5 | 4800 | 0.02 | 178.9
1011 | Story9 | B80 | 250UB37.3 | Beam | 300PLUS-300 | Steel I/Wide Flange | 146 | 256 | 47.5 | 4800 | 0.02 | 178.9
1012 | Story9 | B81 | 250UB37.3 | Beam | 300PLUS-300 | Steel I/Wide Flange | 146 | 256 | 47.5 | 4800 | 0.02 | 178.9
1013 | Story9 | B82 | 250UB37.3 | Beam | 300PLUS-300 | Steel I/Wide Flange | 146 | 256 | 47.5 | 4800 | 0.02 | 178.9
1014 | Story8 | B1 | 250UB37.3 | Beam | 300PLUS-300 | Steel I/Wide Flange | 146 | 256 | 47.5 | 7200 | 0.03 | 268.35
1015 | Story8 | B2 | 250UB37.3 | Beam | 300PLUS-300 | Steel I/Wide Flange | 146 | 256 | 47.5 | 4800 | 0.02 | 178.9
1016 | Story8 | B3 | 250UB37.3 | Beam | 300PLUS-300 | Steel I/Wide Flange | 146 | 256 | 47.5 | 7200 | 0.03 | 268.35
1017 | Story8 | B4 | 250UB37.3 | Beam | 300PLUS-300 | Steel I/Wide Flange | 146 | 256 | 47.5 | 4800 | 0.02 | 178.9
1018 | Story8 | B5 | 250UB37.3 | Beam | 300PLUS-300 | Steel I/Wide Flange | 146 | 256 | 47.5 | 7200 | 0.03 | 268.35
1019 | Story8 | B6 | 250UB37.3 | Beam | 300PLUS-300 | Steel I/Wide Flange | 146 | 256 | 47.5 | 4800 | 0.02 | 178.9
1020 | Story8 | B7 | 250UB37.3 | Beam | 300PLUS-300 | Steel I/Wide Flange | 146 | 256 | 47.5 | 7200 | 0.03 | 268.35
1021 | Story8 | B8 | 250UB37.3 | Beam | 300PLUS-300 | Steel I/Wide Flange | 146 | 256 | 47.5 | 4800 | 0.02 | 178.9
1022 | Story8 | B9 | 250UB37.3 | Beam | 300PLUS-300 | Steel I/Wide Flange | 146 | 256 | 47.5 | 7200 | 0.03 | 268.35
1023 | Story8 | B10 | 250UB37.3 | Beam | 300PLUS-300 | Steel I/Wide Flange | 146 | 256 | 47.5 | 4800 | 0.02 | 178.9
1024 | Story8 | B11 | 250UB37.3 | Beam | 300PLUS-300 | Steel I/Wide Flange | 146 | 256 | 47.5 | 7200 | 0.03 | 268.35
1025 | Story8 | B12 | 250UB37.3 | Beam | 300PLUS-300 | Steel I/Wide Flange | 146 | 256 | 47.5 | 4800 | 0.02 | 178.9
1026 | Story8 | B13 | 250UB37.3 | Beam | 300PLUS-300 | Steel I/Wide Flange | 146 | 256 | 47.5 | 7200 | 0.03 | 268.35
1027 | Story8 | B14 | 250UB37.3 | Beam | 300PLUS-300 | Steel I/Wide Flange | 146 | 256 | 47.5 | 4800 | 0.02 | 178.9
1028 | Story8 | B15 | 250UB37.3 | Beam | 300PLUS-300 | Steel I/Wide Flange | 146 | 256 | 47.5 | 7200 | 0.03 | 268.35
1029 | Story8 | B16 | 250UB37.3 | Beam | 300PLUS-300 | Steel I/Wide Flange | 146 | 256 | 47.5 | 7200 | 0.03 | 268.35
1030 | Story8 | B17 | 250UB37.3 | Beam | 300PLUS-300 | Steel I/Wide Flange | 146 | 256 | 47.5 | 4800 | 0.02 | 178.9
1031 | Story8 | B18 | 250UB37.3 | Beam | 300PLUS-300 | Steel I/Wide Flange | 146 | 256 | 47.5 | 7200 | 0.03 | 268.35
1032 | Story8 | B19 | 250UB37.3 | Beam | 300PLUS-300 | Steel I/Wide Flange | 146 | 256 | 47.5 | 4800 | 0.02 | 178.9
1033 | Story8 | B20 | 250UB37.3 | Beam | 300PLUS-300 | Steel I/Wide Flange | 146 | 256 | 47.5 | 7200 | 0.03 | 268.35
1034 | Story8 | B21 | 250UB37.3 | Beam | 300PLUS-300 | Steel I/Wide Flange | 146 | 256 | 47.5 | 4800 | 0.02 | 178.9
1035 | Story8 | B22 | 250UB37.3 | Beam | 300PLUS-300 | Steel I/Wide Flange | 146 | 256 | 47.5 | 7200 | 0.03 | 268.35
1036 | Story8 | B23 | 250UB37.3 | Beam | 300PLUS-300 | Steel I/Wide Flange | 146 | 256 | 47.5 | 4800 | 0.02 | 178.9
1037 | Story8 | B24 | 250UB37.3 | Beam | 300PLUS-300 | Steel I/Wide Flange | 146 | 256 | 47.5 | 7200 | 0.03 | 268.35
1038 | Story8 | B25 | 250UB37.3 | Beam | 300PLUS-300 | Steel I/Wide Flange | 146 | 256 | 47.5 | 4800 | 0.02 | 178.9
1039 | Story8 | B26 | 250UB37.3 | Beam | 300PLUS-300 | Steel I/Wide Flange | 146 | 256 | 47.5 | 7200 | 0.03 | 268.35
1040 | Story8 | B27 | 250UB37.3 | Beam | 300PLUS-300 | Steel I/Wide Flange | 146 | 256 | 47.5 | 4800 | 0.02 | 178.9
1041 | Story8 | B28 | 250UB37.3 | Beam | 300PLUS-300 | Steel I/Wide Flange | 146 | 256 | 47.5 | 7200 | 0.03 | 268.35
1042 | Story8 | B29 | 250UB37.3 | Beam | 300PLUS-300 | Steel I/Wide Flange | 146 | 256 | 47.5 | 4800 | 0.02 | 178.9
1043 | Story8 | B30 | 250UB37.3 | Beam | 300PLUS-300 | Steel I/Wide Flange | 146 | 256 | 47.5 | 7200 | 0.03 | 268.35
1044 | Story8 | B31 | 250UB37.3 | Beam | 300PLUS-300 | Steel I/Wide Flange | 146 | 256 | 47.5 | 7200 | 0.03 | 268.35
1045 | Story8 | B32 | 250UB37.3 | Beam | 300PLUS-300 | Steel I/Wide Flange | 146 | 256 | 47.5 | 4800 | 0.02 | 178.9
1046 | Story8 | B33 | 250UB37.3 | Beam | 300PLUS-300 | Steel I/Wide Flange | 146 | 256 | 47.5 | 7200 | 0.03 | 268.35
1047 | Story8 | B34 | 250UB37.3 | Beam | 300PLUS-300 | Steel I/Wide Flange | 146 | 256 | 47.5 | 4800 | 0.02 | 178.9
1048 | Story8 | B35 | 250UB37.3 | Beam | 300PLUS-300 | Steel I/Wide Flange | 146 | 256 | 47.5 | 7200 | 0.03 | 268.35
1049 | Story8 | B36 | 250UB37.3 | Beam | 300PLUS-300 | Steel I/Wide Flange | 146 | 256 | 47.5 | 4800 | 0.02 | 178.9
1050 | Story8 | B40 | 250UB37.3 | Beam | 300PLUS-300 | Steel I/Wide Flange | 146 | 256 | 47.5 | 4800 | 0.02 | 178.9
1051 | Story8 | B41 | 250UB37.3 | Beam | 300PLUS-300 | Steel I/Wide Flange | 146 | 256 | 47.5 | 7200 | 0.03 | 268.35
1052 | Story8 | B42 | 250UB37.3 | Beam | 300PLUS-300 | Steel I/Wide Flange | 146 | 256 | 47.5 | 4800 | 0.02 | 178.9
1053 | Story8 | B43 | 250UB37.3 | Beam | 300PLUS-300 | Steel I/Wide Flange | 146 | 256 | 47.5 | 7200 | 0.03 | 268.35
1054 | Story8 | B44 | 250UB37.3 | Beam | 300PLUS-300 | Steel I/Wide Flange | 146 | 256 | 47.5 | 4800 | 0.02 | 178.9
1055 | Story8 | B45 | 250UB37.3 | Beam | 300PLUS-300 | Steel I/Wide Flange | 146 | 256 | 47.5 | 7200 | 0.03 | 268.35
1056 | Story8 | B46 | 250UB37.3 | Beam | 300PLUS-300 | Steel I/Wide Flange | 146 | 256 | 47.5 | 7200 | 0.03 | 268.35
1057 | Story8 | B47 | 250UB37.3 | Beam | 300PLUS-300 | Steel I/Wide Flange | 146 | 256 | 47.5 | 4800 | 0.02 | 178.9
1058 | Story8 | B48 | 250UB37.3 | Beam | 300PLUS-300 | Steel I/Wide Flange | 146 | 256 | 47.5 | 7200 | 0.03 | 268.35
1059 | Story8 | B49 | 250UB37.3 | Beam | 300PLUS-300 | Steel I/Wide Flange | 146 | 256 | 47.5 | 4800 | 0.02 | 178.9
1060 | Story8 | B50 | 250UB37.3 | Beam | 300PLUS-300 | Steel I/Wide Flange | 146 | 256 | 47.5 | 7200 | 0.03 | 268.35
1061 | Story8 | B51 | 250UB37.3 | Beam | 300PLUS-300 | Steel I/Wide Flange | 146 | 256 | 47.5 | 4800 | 0.02 | 178.9
1062 | Story8 | B52 | 250UB37.3 | Beam | 300PLUS-300 | Steel I/Wide Flange | 146 | 256 | 47.5 | 7200 | 0.03 | 268.35
1063 | Story8 | B54 | 250UB37.3 | Beam | 300PLUS-300 | Steel I/Wide Flange | 146 | 256 | 47.5 | 7200 | 0.03 | 268.35
1064 | Story8 | B55 | 250UB37.3 | Beam | 300PLUS-300 | Steel I/Wide Flange | 146 | 256 | 47.5 | 4800 | 0.02 | 178.9
1065 | Story8 | B56 | 250UB37.3 | Beam | 300PLUS-300 | Steel I/Wide Flange | 146 | 256 | 47.5 | 7200 | 0.03 | 268.35
1066 | Story8 | B57 | 250UB37.3 | Beam | 300PLUS-300 | Steel I/Wide Flange | 146 | 256 | 47.5 | 4800 | 0.02 | 178.9
1067 | Story8 | B58 | 250UB37.3 | Beam | 300PLUS-300 | Steel I/Wide Flange | 146 | 256 | 47.5 | 7200 | 0.03 | 268.35
1068 | Story8 | B59 | 250UB37.3 | Beam | 300PLUS-300 | Steel I/Wide Flange | 146 | 256 | 47.5 | 4800 | 0.02 | 178.9
1069 | Story8 | B60 | 250UB37.3 | Beam | 300PLUS-300 | Steel I/Wide Flange | 146 | 256 | 47.5 | 7200 | 0.03 | 268.35
1070 | Story8 | B61 | 250UB37.3 | Beam | 300PLUS-300 | Steel I/Wide Flange | 146 | 256 | 47.5 | 7200 | 0.03 | 268.35
1071 | Story8 | B62 | 250UB37.3 | Beam | 300PLUS-300 | Steel I/Wide Flange | 146 | 256 | 47.5 | 4800 | 0.02 | 178.9
1072 | Story8 | B63 | 250UB37.3 | Beam | 300PLUS-300 | Steel I/Wide Flange | 146 | 256 | 47.5 | 7200 | 0.03 | 268.35
1073 | Story8 | B64 | 250UB37.3 | Beam | 300PLUS-300 | Steel I/Wide Flange | 146 | 256 | 47.5 | 4800 | 0.02 | 178.9
1074 | Story8 | B65 | 250UB37.3 | Beam | 300PLUS-300 | Steel I/Wide Flange | 146 | 256 | 47.5 | 7200 | 0.03 | 268.35
1075 | Story8 | B66 | 250UB37.3 | Beam | 300PLUS-300 | Steel I/Wide Flange | 146 | 256 | 47.5 | 4800 | 0.02 | 178.9
1076 | Story8 | B67 | 250UB37.3 | Beam | 300PLUS-300 | Steel I/Wide Flange | 146 | 256 | 47.5 | 7200 | 0.03 | 268.35
1077 | Story8 | B68 | 250UB37.3 | Beam | 300PLUS-300 | Steel I/Wide Flange | 146 | 256 | 47.5 | 4800 | 0.02 | 178.9
1078 | Story8 | B69 | 250UB37.3 | Beam | 300PLUS-300 | Steel I/Wide Flange | 146 | 256 | 47.5 | 7200 | 0.03 | 268.35
1079 | Story8 | B70 | 250UB37.3 | Beam | 300PLUS-300 | Steel I/Wide Flange | 146 | 256 | 47.5 | 4800 | 0.02 | 178.9
1080 | Story8 | B71 | 250UB37.3 | Beam | 300PLUS-300 | Steel I/Wide Flange | 146 | 256 | 47.5 | 7200 | 0.03 | 268.35
1081 | Story8 | B72 | 250UB37.3 | Beam | 300PLUS-300 | Steel I/Wide Flange | 146 | 256 | 47.5 | 4800 | 0.02 | 178.9
1082 | Story8 | B73 | 250UB37.3 | Beam | 300PLUS-300 | Steel I/Wide Flange | 146 | 256 | 47.5 | 7200 | 0.03 | 268.35
1083 | Story8 | B74 | 250UB37.3 | Beam | 300PLUS-300 | Steel I/Wide Flange | 146 | 256 | 47.5 | 4800 | 0.02 | 178.9
1084 | Story8 | B75 | 250UB37.3 | Beam | 300PLUS-300 | Steel I/Wide Flange | 146 | 256 | 47.5 | 7200 | 0.03 | 268.35
1085 | Story8 | B76 | 250UB37.3 | Beam | 300PLUS-300 | Steel I/Wide Flange | 146 | 256 | 47.5 | 4800 | 0.02 | 178.9
1086 | Story8 | B77 | 250UB37.3 | Beam | 300PLUS-300 | Steel I/Wide Flange | 146 | 256 | 47.5 | 4800 | 0.02 | 178.9
1087 | Story8 | B78 | 250UB37.3 | Beam | 300PLUS-300 | Steel I/Wide Flange | 146 | 256 | 47.5 | 4800 | 0.02 | 178.9
1088 | Story8 | B79 | 250UB37.3 | Beam | 300PLUS-300 | Steel I/Wide Flange | 146 | 256 | 47.5 | 4800 | 0.02 | 178.9
1089 | Story8 | B80 | 250UB37.3 | Beam | 300PLUS-300 | Steel I/Wide Flange | 146 | 256 | 47.5 | 4800 | 0.02 | 178.9
1090 | Story8 | B81 | 250UB37.3 | Beam | 300PLUS-300 | Steel I/Wide Flange | 146 | 256 | 47.5 | 4800 | 0.02 | 178.9
1091 | Story8 | B82 | 250UB37.3 | Beam | 300PLUS-300 | Steel I/Wide Flange | 146 | 256 | 47.5 | 4800 | 0.02 | 178.9
1092 | Story7 | B1 | 250UB37.3 | Beam | 300PLUS-300 | Steel I/Wide Flange | 146 | 256 | 47.5 | 7200 | 0.03 | 268.35
1093 | Story7 | B2 | 250UB37.3 | Beam | 300PLUS-300 | Steel I/Wide Flange | 146 | 256 | 47.5 | 4800 | 0.02 | 178.9
1094 | Story7 | B3 | 250UB37.3 | Beam | 300PLUS-300 | Steel I/Wide Flange | 146 | 256 | 47.5 | 7200 | 0.03 | 268.35
1095 | Story7 | B4 | 250UB37.3 | Beam | 300PLUS-300 | Steel I/Wide Flange | 146 | 256 | 47.5 | 4800 | 0.02 | 178.9
1096 | Story7 | B5 | 250UB37.3 | Beam | 300PLUS-300 | Steel I/Wide Flange | 146 | 256 | 47.5 | 7200 | 0.03 | 268.35
1097 | Story7 | B6 | 250UB37.3 | Beam | 300PLUS-300 | Steel I/Wide Flange | 146 | 256 | 47.5 | 4800 | 0.02 | 178.9
1098 | Story7 | B7 | 250UB37.3 | Beam | 300PLUS-300 | Steel I/Wide Flange | 146 | 256 | 47.5 | 7200 | 0.03 | 268.35
1099 | Story7 | B8 | 250UB37.3 | Beam | 300PLUS-300 | Steel I/Wide Flange | 146 | 256 | 47.5 | 4800 | 0.02 | 178.9
1100 | Story7 | B9 | 250UB37.3 | Beam | 300PLUS-300 | Steel I/Wide Flange | 146 | 256 | 47.5 | 7200 | 0.03 | 268.35
1101 | Story7 | B10 | 250UB37.3 | Beam | 300PLUS-300 | Steel I/Wide Flange | 146 | 256 | 47.5 | 4800 | 0.02 | 178.9
1102 | Story7 | B11 | 250UB37.3 | Beam | 300PLUS-300 | Steel I/Wide Flange | 146 | 256 | 47.5 | 7200 | 0.03 | 268.35
1103 | Story7 | B12 | 250UB37.3 | Beam | 300PLUS-300 | Steel I/Wide Flange | 146 | 256 | 47.5 | 4800 | 0.02 | 178.9
1104 | Story7 | B13 | 250UB37.3 | Beam | 300PLUS-300 | Steel I/Wide Flange | 146 | 256 | 47.5 | 7200 | 0.03 | 268.35
1105 | Story7 | B14 | 250UB37.3 | Beam | 300PLUS-300 | Steel I/Wide Flange | 146 | 256 | 47.5 | 4800 | 0.02 | 178.9
1106 | Story7 | B15 | 250UB37.3 | Beam | 300PLUS-300 | Steel I/Wide Flange | 146 | 256 | 47.5 | 7200 | 0.03 | 268.35
1107 | Story7 | B16 | 250UB37.3 | Beam | 300PLUS-300 | Steel I/Wide Flange | 146 | 256 | 47.5 | 7200 | 0.03 | 268.35
1108 | Story7 | B17 | 250UB37.3 | Beam | 300PLUS-300 | Steel I/Wide Flange | 146 | 256 | 47.5 | 4800 | 0.02 | 178.9
1109 | Story7 | B18 | 250UB37.3 | Beam | 300PLUS-300 | Steel I/Wide Flange | 146 | 256 | 47.5 | 7200 | 0.03 | 268.35
1110 | Story7 | B19 | 250UB37.3 | Beam | 300PLUS-300 | Steel I/Wide Flange | 146 | 256 | 47.5 | 4800 | 0.02 | 178.9
1111 | Story7 | B20 | 250UB37.3 | Beam | 300PLUS-300 | Steel I/Wide Flange | 146 | 256 | 47.5 | 7200 | 0.03 | 268.35
1112 | Story7 | B21 | 250UB37.3 | Beam | 300PLUS-300 | Steel I/Wide Flange | 146 | 256 | 47.5 | 4800 | 0.02 | 178.9
1113 | Story7 | B22 | 250UB37.3 | Beam | 300PLUS-300 | Steel I/Wide Flange | 146 | 256 | 47.5 | 7200 | 0.03 | 268.35
1114 | Story7 | B23 | 250UB37.3 | Beam | 300PLUS-300 | Steel I/Wide Flange | 146 | 256 | 47.5 | 4800 | 0.02 | 178.9
1115 | Story7 | B24 | 250UB37.3 | Beam | 300PLUS-300 | Steel I/Wide Flange | 146 | 256 | 47.5 | 7200 | 0.03 | 268.35
1116 | Story7 | B25 | 250UB37.3 | Beam | 300PLUS-300 | Steel I/Wide Flange | 146 | 256 | 47.5 | 4800 | 0.02 | 178.9
1117 | Story7 | B26 | 250UB37.3 | Beam | 300PLUS-300 | Steel I/Wide Flange | 146 | 256 | 47.5 | 7200 | 0.03 | 268.35
1118 | Story7 | B27 | 250UB37.3 | Beam | 300PLUS-300 | Steel I/Wide Flange | 146 | 256 | 47.5 | 4800 | 0.02 | 178.9
1119 | Story7 | B28 | 250UB37.3 | Beam | 300PLUS-300 | Steel I/Wide Flange | 146 | 256 | 47.5 | 7200 | 0.03 | 268.35
1120 | Story7 | B29 | 250UB37.3 | Beam | 300PLUS-300 | Steel I/Wide Flange | 146 | 256 | 47.5 | 4800 | 0.02 | 178.9
1121 | Story7 | B30 | 250UB37.3 | Beam | 300PLUS-300 | Steel I/Wide Flange | 146 | 256 | 47.5 | 7200 | 0.03 | 268.35
1122 | Story7 | B31 | 250UB37.3 | Beam | 300PLUS-300 | Steel I/Wide Flange | 146 | 256 | 47.5 | 7200 | 0.03 | 268.35
1123 | Story7 | B32 | 250UB37.3 | Beam | 300PLUS-300 | Steel I/Wide Flange | 146 | 256 | 47.5 | 4800 | 0.02 | 178.9
1124 | Story7 | B33 | 250UB37.3 | Beam | 300PLUS-300 | Steel I/Wide Flange | 146 | 256 | 47.5 | 7200 | 0.03 | 268.35
1125 | Story7 | B34 | 250UB37.3 | Beam | 300PLUS-300 | Steel I/Wide Flange | 146 | 256 | 47.5 | 4800 | 0.02 | 178.9
1126 | Story7 | B35 | 250UB37.3 | Beam | 300PLUS-300 | Steel I/Wide Flange | 146 | 256 | 47.5 | 7200 | 0.03 | 268.35
1127 | Story7 | B36 | 250UB37.3 | Beam | 300PLUS-300 | Steel I/Wide Flange | 146 | 256 | 47.5 | 4800 | 0.02 | 178.9
1128 | Story7 | B40 | 250UB37.3 | Beam | 300PLUS-300 | Steel I/Wide Flange | 146 | 256 | 47.5 | 4800 | 0.02 | 178.9
1129 | Story7 | B41 | 250UB37.3 | Beam | 300PLUS-300 | Steel I/Wide Flange | 146 | 256 | 47.5 | 7200 | 0.03 | 268.35
1130 | Story7 | B42 | 250UB37.3 | Beam | 300PLUS-300 | Steel I/Wide Flange | 146 | 256 | 47.5 | 4800 | 0.02 | 178.9
1131 | Story7 | B43 | 250UB37.3 | Beam | 300PLUS-300 | Steel I/Wide Flange | 146 | 256 | 47.5 | 7200 | 0.03 | 268.35
1132 | Story7 | B44 | 250UB37.3 | Beam | 300PLUS-300 | Steel I/Wide Flange | 146 | 256 | 47.5 | 4800 | 0.02 | 178.9
1133 | Story7 | B45 | 250UB37.3 | Beam | 300PLUS-300 | Steel I/Wide Flange | 146 | 256 | 47.5 | 7200 | 0.03 | 268.35
1134 | Story7 | B46 | 250UB37.3 | Beam | 300PLUS-300 | Steel I/Wide Flange | 146 | 256 | 47.5 | 7200 | 0.03 | 268.35
1135 | Story7 | B47 | 250UB37.3 | Beam | 300PLUS-300 | Steel I/Wide Flange | 146 | 256 | 47.5 | 4800 | 0.02 | 178.9
1136 | Story7 | B48 | 250UB37.3 | Beam | 300PLUS-300 | Steel I/Wide Flange | 146 | 256 | 47.5 | 7200 | 0.03 | 268.35
1137 | Story7 | B49 | 250UB37.3 | Beam | 300PLUS-300 | Steel I/Wide Flange | 146 | 256 | 47.5 | 4800 | 0.02 | 178.9
1138 | Story7 | B50 | 250UB37.3 | Beam | 300PLUS-300 | Steel I/Wide Flange | 146 | 256 | 47.5 | 7200 | 0.03 | 268.35
1139 | Story7 | B51 | 250UB37.3 | Beam | 300PLUS-300 | Steel I/Wide Flange | 146 | 256 | 47.5 | 4800 | 0.02 | 178.9
1140 | Story7 | B52 | 250UB37.3 | Beam | 300PLUS-300 | Steel I/Wide Flange | 146 | 256 | 47.5 | 7200 | 0.03 | 268.35
1141 | Story7 | B54 | 250UB37.3 | Beam | 300PLUS-300 | Steel I/Wide Flange | 146 | 256 | 47.5 | 7200 | 0.03 | 268.35
1142 | Story7 | B55 | 250UB37.3 | Beam | 300PLUS-300 | Steel I/Wide Flange | 146 | 256 | 47.5 | 4800 | 0.02 | 178.9
1143 | Story7 | B56 | 250UB37.3 | Beam | 300PLUS-300 | Steel I/Wide Flange | 146 | 256 | 47.5 | 7200 | 0.03 | 268.35
1144 | Story7 | B57 | 250UB37.3 | Beam | 300PLUS-300 | Steel I/Wide Flange | 146 | 256 | 47.5 | 4800 | 0.02 | 178.9
1145 | Story7 | B58 | 250UB37.3 | Beam | 300PLUS-300 | Steel I/Wide Flange | 146 | 256 | 47.5 | 7200 | 0.03 | 268.35
1146 | Story7 | B59 | 250UB37.3 | Beam | 300PLUS-300 | Steel I/Wide Flange | 146 | 256 | 47.5 | 4800 | 0.02 | 178.9
1147 | Story7 | B60 | 250UB37.3 | Beam | 300PLUS-300 | Steel I/Wide Flange | 146 | 256 | 47.5 | 7200 | 0.03 | 268.35
1148 | Story7 | B61 | 250UB37.3 | Beam | 300PLUS-300 | Steel I/Wide Flange | 146 | 256 | 47.5 | 7200 | 0.03 | 268.35
1149 | Story7 | B62 | 250UB37.3 | Beam | 300PLUS-300 | Steel I/Wide Flange | 146 | 256 | 47.5 | 4800 | 0.02 | 178.9
1150 | Story7 | B63 | 250UB37.3 | Beam | 300PLUS-300 | Steel I/Wide Flange | 146 | 256 | 47.5 | 7200 | 0.03 | 268.35
1151 | Story7 | B64 | 250UB37.3 | Beam | 300PLUS-300 | Steel I/Wide Flange | 146 | 256 | 47.5 | 4800 | 0.02 | 178.9
1152 | Story7 | B65 | 250UB37.3 | Beam | 300PLUS-300 | Steel I/Wide Flange | 146 | 256 | 47.5 | 7200 | 0.03 | 268.35
1153 | Story7 | B66 | 250UB37.3 | Beam | 300PLUS-300 | Steel I/Wide Flange | 146 | 256 | 47.5 | 4800 | 0.02 | 178.9
1154 | Story7 | B67 | 250UB37.3 | Beam | 300PLUS-300 | Steel I/Wide Flange | 146 | 256 | 47.5 | 7200 | 0.03 | 268.35
1155 | Story7 | B68 | 250UB37.3 | Beam | 300PLUS-300 | Steel I/Wide Flange | 146 | 256 | 47.5 | 4800 | 0.02 | 178.9
1156 | Story7 | B69 | 250UB37.3 | Beam | 300PLUS-300 | Steel I/Wide Flange | 146 | 256 | 47.5 | 7200 | 0.03 | 268.35
1157 | Story7 | B70 | 250UB37.3 | Beam | 300PLUS-300 | Steel I/Wide Flange | 146 | 256 | 47.5 | 4800 | 0.02 | 178.9
1158 | Story7 | B71 | 250UB37.3 | Beam | 300PLUS-300 | Steel I/Wide Flange | 146 | 256 | 47.5 | 7200 | 0.03 | 268.35
1159 | Story7 | B72 | 250UB37.3 | Beam | 300PLUS-300 | Steel I/Wide Flange | 146 | 256 | 47.5 | 4800 | 0.02 | 178.9
1160 | Story7 | B73 | 250UB37.3 | Beam | 300PLUS-300 | Steel I/Wide Flange | 146 | 256 | 47.5 | 7200 | 0.03 | 268.35
1161 | Story7 | B74 | 250UB37.3 | Beam | 300PLUS-300 | Steel I/Wide Flange | 146 | 256 | 47.5 | 4800 | 0.02 | 178.9
1162 | Story7 | B75 | 250UB37.3 | Beam | 300PLUS-300 | Steel I/Wide Flange | 146 | 256 | 47.5 | 7200 | 0.03 | 268.35
1163 | Story7 | B76 | 250UB37.3 | Beam | 300PLUS-300 | Steel I/Wide Flange | 146 | 256 | 47.5 | 4800 | 0.02 | 178.9
1164 | Story7 | B77 | 250UB37.3 | Beam | 300PLUS-300 | Steel I/Wide Flange | 146 | 256 | 47.5 | 4800 | 0.02 | 178.9
1165 | Story7 | B78 | 250UB37.3 | Beam | 300PLUS-300 | Steel I/Wide Flange | 146 | 256 | 47.5 | 4800 | 0.02 | 178.9
1166 | Story7 | B79 | 250UB37.3 | Beam | 300PLUS-300 | Steel I/Wide Flange | 146 | 256 | 47.5 | 4800 | 0.02 | 178.9
1167 | Story7 | B80 | 250UB37.3 | Beam | 300PLUS-300 | Steel I/Wide Flange | 146 | 256 | 47.5 | 4800 | 0.02 | 178.9
1168 | Story7 | B81 | 250UB37.3 | Beam | 300PLUS-300 | Steel I/Wide Flange | 146 | 256 | 47.5 | 4800 | 0.02 | 178.9
1169 | Story7 | B82 | 250UB37.3 | Beam | 300PLUS-300 | Steel I/Wide Flange | 146 | 256 | 47.5 | 4800 | 0.02 | 178.9
1170 | Story6 | B1 | 250UB37.3 | Beam | 300PLUS-300 | Steel I/Wide Flange | 146 | 256 | 47.5 | 7200 | 0.03 | 268.35
1171 | Story6 | B2 | 250UB37.3 | Beam | 300PLUS-300 | Steel I/Wide Flange | 146 | 256 | 47.5 | 4800 | 0.02 | 178.9
1172 | Story6 | B3 | 250UB37.3 | Beam | 300PLUS-300 | Steel I/Wide Flange | 146 | 256 | 47.5 | 7200 | 0.03 | 268.35
1173 | Story6 | B4 | 250UB37.3 | Beam | 300PLUS-300 | Steel I/Wide Flange | 146 | 256 | 47.5 | 4800 | 0.02 | 178.9
1174 | Story6 | B5 | 250UB37.3 | Beam | 300PLUS-300 | Steel I/Wide Flange | 146 | 256 | 47.5 | 7200 | 0.03 | 268.35
1175 | Story6 | B6 | 250UB37.3 | Beam | 300PLUS-300 | Steel I/Wide Flange | 146 | 256 | 47.5 | 4800 | 0.02 | 178.9
1176 | Story6 | B7 | 250UB37.3 | Beam | 300PLUS-300 | Steel I/Wide Flange | 146 | 256 | 47.5 | 7200 | 0.03 | 268.35
1177 | Story6 | B8 | 250UB37.3 | Beam | 300PLUS-300 | Steel I/Wide Flange | 146 | 256 | 47.5 | 4800 | 0.02 | 178.9
1178 | Story6 | B9 | 250UB37.3 | Beam | 300PLUS-300 | Steel I/Wide Flange | 146 | 256 | 47.5 | 7200 | 0.03 | 268.35
1179 | Story6 | B10 | 250UB37.3 | Beam | 300PLUS-300 | Steel I/Wide Flange | 146 | 256 | 47.5 | 4800 | 0.02 | 178.9
1180 | Story6 | B11 | 250UB37.3 | Beam | 300PLUS-300 | Steel I/Wide Flange | 146 | 256 | 47.5 | 7200 | 0.03 | 268.35
1181 | Story6 | B12 | 250UB37.3 | Beam | 300PLUS-300 | Steel I/Wide Flange | 146 | 256 | 47.5 | 4800 | 0.02 | 178.9
1182 | Story6 | B13 | 250UB37.3 | Beam | 300PLUS-300 | Steel I/Wide Flange | 146 | 256 | 47.5 | 7200 | 0.03 | 268.35
1183 | Story6 | B14 | 250UB37.3 | Beam | 300PLUS-300 | Steel I/Wide Flange | 146 | 256 | 47.5 | 4800 | 0.02 | 178.9
1184 | Story6 | B15 | 250UB37.3 | Beam | 300PLUS-300 | Steel I/Wide Flange | 146 | 256 | 47.5 | 7200 | 0.03 | 268.35
1185 | Story6 | B16 | 250UB37.3 | Beam | 300PLUS-300 | Steel I/Wide Flange | 146 | 256 | 47.5 | 7200 | 0.03 | 268.35
1186 | Story6 | B17 | 250UB37.3 | Beam | 300PLUS-300 | Steel I/Wide Flange | 146 | 256 | 47.5 | 4800 | 0.02 | 178.9
1187 | Story6 | B18 | 250UB37.3 | Beam | 300PLUS-300 | Steel I/Wide Flange | 146 | 256 | 47.5 | 7200 | 0.03 | 268.35
1188 | Story6 | B19 | 250UB37.3 | Beam | 300PLUS-300 | Steel I/Wide Flange | 146 | 256 | 47.5 | 4800 | 0.02 | 178.9
1189 | Story6 | B20 | 250UB37.3 | Beam | 300PLUS-300 | Steel I/Wide Flange | 146 | 256 | 47.5 | 7200 | 0.03 | 268.35
1190 | Story6 | B21 | 250UB37.3 | Beam | 300PLUS-300 | Steel I/Wide Flange | 146 | 256 | 47.5 | 4800 | 0.02 | 178.9
1191 | Story6 | B22 | 250UB37.3 | Beam | 300PLUS-300 | Steel I/Wide Flange | 146 | 256 | 47.5 | 7200 | 0.03 | 268.35
1192 | Story6 | B23 | 250UB37.3 | Beam | 300PLUS-300 | Steel I/Wide Flange | 146 | 256 | 47.5 | 4800 | 0.02 | 178.9
1193 | Story6 | B24 | 250UB37.3 | Beam | 300PLUS-300 | Steel I/Wide Flange | 146 | 256 | 47.5 | 7200 | 0.03 | 268.35
1194 | Story6 | B25 | 250UB37.3 | Beam | 300PLUS-300 | Steel I/Wide Flange | 146 | 256 | 47.5 | 4800 | 0.02 | 178.9
1195 | Story6 | B26 | 250UB37.3 | Beam | 300PLUS-300 | Steel I/Wide Flange | 146 | 256 | 47.5 | 7200 | 0.03 | 268.35
1196 | Story6 | B27 | 250UB37.3 | Beam | 300PLUS-300 | Steel I/Wide Flange | 146 | 256 | 47.5 | 4800 | 0.02 | 178.9
1197 | Story6 | B28 | 250UB37.3 | Beam | 300PLUS-300 | Steel I/Wide Flange | 146 | 256 | 47.5 | 7200 | 0.03 | 268.35
1198 | Story6 | B29 | 250UB37.3 | Beam | 300PLUS-300 | Steel I/Wide Flange | 146 | 256 | 47.5 | 4800 | 0.02 | 178.9
1199 | Story6 | B30 | 250UB37.3 | Beam | 300PLUS-300 | Steel I/Wide Flange | 146 | 256 | 47.5 | 7200 | 0.03 | 268.35
1200 | Story6 | B31 | 250UB37.3 | Beam | 300PLUS-300 | Steel I/Wide Flange | 146 | 256 | 47.5 | 7200 | 0.03 | 268.35
1201 | Story6 | B32 | 250UB37.3 | Beam | 300PLUS-300 | Steel I/Wide Flange | 146 | 256 | 47.5 | 4800 | 0.02 | 178.9
1202 | Story6 | B33 | 250UB37.3 | Beam | 300PLUS-300 | Steel I/Wide Flange | 146 | 256 | 47.5 | 7200 | 0.03 | 268.35
1203 | Story6 | B34 | 250UB37.3 | Beam | 300PLUS-300 | Steel I/Wide Flange | 146 | 256 | 47.5 | 4800 | 0.02 | 178.9
1204 | Story6 | B35 | 250UB37.3 | Beam | 300PLUS-300 | Steel I/Wide Flange | 146 | 256 | 47.5 | 7200 | 0.03 | 268.35
1205 | Story6 | B36 | 250UB37.3 | Beam | 300PLUS-300 | Steel I/Wide Flange | 146 | 256 | 47.5 | 4800 | 0.02 | 178.9
1206 | Story6 | B40 | 250UB37.3 | Beam | 300PLUS-300 | Steel I/Wide Flange | 146 | 256 | 47.5 | 4800 | 0.02 | 178.9
1207 | Story6 | B41 | 250UB37.3 | Beam | 300PLUS-300 | Steel I/Wide Flange | 146 | 256 | 47.5 | 7200 | 0.03 | 268.35
1208 | Story6 | B42 | 250UB37.3 | Beam | 300PLUS-300 | Steel I/Wide Flange | 146 | 256 | 47.5 | 4800 | 0.02 | 178.9
1209 | Story6 | B43 | 250UB37.3 | Beam | 300PLUS-300 | Steel I/Wide Flange | 146 | 256 | 47.5 | 7200 | 0.03 | 268.35
1210 | Story6 | B44 | 250UB37.3 | Beam | 300PLUS-300 | Steel I/Wide Flange | 146 | 256 | 47.5 | 4800 | 0.02 | 178.9
1211 | Story6 | B45 | 250UB37.3 | Beam | 300PLUS-300 | Steel I/Wide Flange | 146 | 256 | 47.5 | 7200 | 0.03 | 268.35
1212 | Story6 | B46 | 250UB37.3 | Beam | 300PLUS-300 | Steel I/Wide Flange | 146 | 256 | 47.5 | 7200 | 0.03 | 268.35
1213 | Story6 | B47 | 250UB37.3 | Beam | 300PLUS-300 | Steel I/Wide Flange | 146 | 256 | 47.5 | 4800 | 0.02 | 178.9
1214 | Story6 | B48 | 250UB37.3 | Beam | 300PLUS-300 | Steel I/Wide Flange | 146 | 256 | 47.5 | 7200 | 0.03 | 268.35
1215 | Story6 | B49 | 250UB37.3 | Beam | 300PLUS-300 | Steel I/Wide Flange | 146 | 256 | 47.5 | 4800 | 0.02 | 178.9
1216 | Story6 | B50 | 250UB37.3 | Beam | 300PLUS-300 | Steel I/Wide Flange | 146 | 256 | 47.5 | 7200 | 0.03 | 268.35
1217 | Story6 | B51 | 250UB37.3 | Beam | 300PLUS-300 | Steel I/Wide Flange | 146 | 256 | 47.5 | 4800 | 0.02 | 178.9
1218 | Story6 | B52 | 250UB37.3 | Beam | 300PLUS-300 | Steel I/Wide Flange | 146 | 256 | 47.5 | 7200 | 0.03 | 268.35
1219 | Story6 | B54 | 250UB37.3 | Beam | 300PLUS-300 | Steel I/Wide Flange | 146 | 256 | 47.5 | 7200 | 0.03 | 268.35
1220 | Story6 | B55 | 250UB37.3 | Beam | 300PLUS-300 | Steel I/Wide Flange | 146 | 256 | 47.5 | 4800 | 0.02 | 178.9
1221 | Story6 | B56 | 250UB37.3 | Beam | 300PLUS-300 | Steel I/Wide Flange | 146 | 256 | 47.5 | 7200 | 0.03 | 268.35
1222 | Story6 | B57 | 250UB37.3 | Beam | 300PLUS-300 | Steel I/Wide Flange | 146 | 256 | 47.5 | 4800 | 0.02 | 178.9
1223 | Story6 | B58 | 250UB37.3 | Beam | 300PLUS-300 | Steel I/Wide Flange | 146 | 256 | 47.5 | 7200 | 0.03 | 268.35
1224 | Story6 | B59 | 250UB37.3 | Beam | 300PLUS-300 | Steel I/Wide Flange | 146 | 256 | 47.5 | 4800 | 0.02 | 178.9
1225 | Story6 | B60 | 250UB37.3 | Beam | 300PLUS-300 | Steel I/Wide Flange | 146 | 256 | 47.5 | 7200 | 0.03 | 268.35
1226 | Story6 | B61 | 250UB37.3 | Beam | 300PLUS-300 | Steel I/Wide Flange | 146 | 256 | 47.5 | 7200 | 0.03 | 268.35
1227 | Story6 | B62 | 250UB37.3 | Beam | 300PLUS-300 | Steel I/Wide Flange | 146 | 256 | 47.5 | 4800 | 0.02 | 178.9
1228 | Story6 | B63 | 250UB37.3 | Beam | 300PLUS-300 | Steel I/Wide Flange | 146 | 256 | 47.5 | 7200 | 0.03 | 268.35
1229 | Story6 | B64 | 250UB37.3 | Beam | 300PLUS-300 | Steel I/Wide Flange | 146 | 256 | 47.5 | 4800 | 0.02 | 178.9
1230 | Story6 | B65 | 250UB37.3 | Beam | 300PLUS-300 | Steel I/Wide Flange | 146 | 256 | 47.5 | 7200 | 0.03 | 268.35
1231 | Story6 | B66 | 250UB37.3 | Beam | 300PLUS-300 | Steel I/Wide Flange | 146 | 256 | 47.5 | 4800 | 0.02 | 178.9
1232 | Story6 | B67 | 250UB37.3 | Beam | 300PLUS-300 | Steel I/Wide Flange | 146 | 256 | 47.5 | 7200 | 0.03 | 268.35
1233 | Story6 | B68 | 250UB37.3 | Beam | 300PLUS-300 | Steel I/Wide Flange | 146 | 256 | 47.5 | 4800 | 0.02 | 178.9
1234 | Story6 | B69 | 250UB37.3 | Beam | 300PLUS-300 | Steel I/Wide Flange | 146 | 256 | 47.5 | 7200 | 0.03 | 268.35
1235 | Story6 | B70 | 250UB37.3 | Beam | 300PLUS-300 | Steel I/Wide Flange | 146 | 256 | 47.5 | 4800 | 0.02 | 178.9
1236 | Story6 | B71 | 250UB37.3 | Beam | 300PLUS-300 | Steel I/Wide Flange | 146 | 256 | 47.5 | 7200 | 0.03 | 268.35
1237 | Story6 | B72 | 250UB37.3 | Beam | 300PLUS-300 | Steel I/Wide Flange | 146 | 256 | 47.5 | 4800 | 0.02 | 178.9
1238 | Story6 | B73 | 250UB37.3 | Beam | 300PLUS-300 | Steel I/Wide Flange | 146 | 256 | 47.5 | 7200 | 0.03 | 268.35
1239 | Story6 | B74 | 250UB37.3 | Beam | 300PLUS-300 | Steel I/Wide Flange | 146 | 256 | 47.5 | 4800 | 0.02 | 178.9
1240 | Story6 | B75 | 250UB37.3 | Beam | 300PLUS-300 | Steel I/Wide Flange | 146 | 256 | 47.5 | 7200 | 0.03 | 268.35
1241 | Story6 | B76 | 250UB37.3 | Beam | 300PLUS-300 | Steel I/Wide Flange | 146 | 256 | 47.5 | 4800 | 0.02 | 178.9
1242 | Story6 | B77 | 250UB37.3 | Beam | 300PLUS-300 | Steel I/Wide Flange | 146 | 256 | 47.5 | 4800 | 0.02 | 178.9
1243 | Story6 | B78 | 250UB37.3 | Beam | 300PLUS-300 | Steel I/Wide Flange | 146 | 256 | 47.5 | 4800 | 0.02 | 178.9
1244 | Story6 | B79 | 250UB37.3 | Beam | 300PLUS-300 | Steel I/Wide Flange | 146 | 256 | 47.5 | 4800 | 0.02 | 178.9
1245 | Story6 | B80 | 250UB37.3 | Beam | 300PLUS-300 | Steel I/Wide Flange | 146 | 256 | 47.5 | 4800 | 0.02 | 178.9
1246 | Story6 | B81 | 250UB37.3 | Beam | 300PLUS-300 | Steel I/Wide Flange | 146 | 256 | 47.5 | 4800 | 0.02 | 178.9
1247 | Story6 | B82 | 250UB37.3 | Beam | 300PLUS-300 | Steel I/Wide Flange | 146 | 256 | 47.5 | 4800 | 0.02 | 178.9
1248 | Story5 | B1 | 250UB37.3 | Beam | 300PLUS-300 | Steel I/Wide Flange | 146 | 256 | 47.5 | 7200 | 0.03 | 268.35
1249 | Story5 | B2 | 250UB37.3 | Beam | 300PLUS-300 | Steel I/Wide Flange | 146 | 256 | 47.5 | 4800 | 0.02 | 178.9
1250 | Story5 | B3 | 250UB37.3 | Beam | 300PLUS-300 | Steel I/Wide Flange | 146 | 256 | 47.5 | 7200 | 0.03 | 268.35
1251 | Story5 | B4 | 250UB37.3 | Beam | 300PLUS-300 | Steel I/Wide Flange | 146 | 256 | 47.5 | 4800 | 0.02 | 178.9
1252 | Story5 | B5 | 250UB37.3 | Beam | 300PLUS-300 | Steel I/Wide Flange | 146 | 256 | 47.5 | 7200 | 0.03 | 268.35
1253 | Story5 | B6 | 250UB37.3 | Beam | 300PLUS-300 | Steel I/Wide Flange | 146 | 256 | 47.5 | 4800 | 0.02 | 178.9
1254 | Story5 | B7 | 250UB37.3 | Beam | 300PLUS-300 | Steel I/Wide Flange | 146 | 256 | 47.5 | 7200 | 0.03 | 268.35
1255 | Story5 | B8 | 250UB37.3 | Beam | 300PLUS-300 | Steel I/Wide Flange | 146 | 256 | 47.5 | 4800 | 0.02 | 178.9
1256 | Story5 | B9 | 250UB37.3 | Beam | 300PLUS-300 | Steel I/Wide Flange | 146 | 256 | 47.5 | 7200 | 0.03 | 268.35
1257 | Story5 | B10 | 250UB37.3 | Beam | 300PLUS-300 | Steel I/Wide Flange | 146 | 256 | 47.5 | 4800 | 0.02 | 178.9
1258 | Story5 | B11 | 250UB37.3 | Beam | 300PLUS-300 | Steel I/Wide Flange | 146 | 256 | 47.5 | 7200 | 0.03 | 268.35
1259 | Story5 | B12 | 250UB37.3 | Beam | 300PLUS-300 | Steel I/Wide Flange | 146 | 256 | 47.5 | 4800 | 0.02 | 178.9
1260 | Story5 | B13 | 250UB37.3 | Beam | 300PLUS-300 | Steel I/Wide Flange | 146 | 256 | 47.5 | 7200 | 0.03 | 268.35
1261 | Story5 | B14 | 250UB37.3 | Beam | 300PLUS-300 | Steel I/Wide Flange | 146 | 256 | 47.5 | 4800 | 0.02 | 178.9
1262 | Story5 | B15 | 250UB37.3 | Beam | 300PLUS-300 | Steel I/Wide Flange | 146 | 256 | 47.5 | 7200 | 0.03 | 268.35
1263 | Story5 | B16 | 250UB37.3 | Beam | 300PLUS-300 | Steel I/Wide Flange | 146 | 256 | 47.5 | 7200 | 0.03 | 268.35
1264 | Story5 | B17 | 250UB37.3 | Beam | 300PLUS-300 | Steel I/Wide Flange | 146 | 256 | 47.5 | 4800 | 0.02 | 178.9
1265 | Story5 | B18 | 250UB37.3 | Beam | 300PLUS-300 | Steel I/Wide Flange | 146 | 256 | 47.5 | 7200 | 0.03 | 268.35
1266 | Story5 | B19 | 250UB37.3 | Beam | 300PLUS-300 | Steel I/Wide Flange | 146 | 256 | 47.5 | 4800 | 0.02 | 178.9
1267 | Story5 | B20 | 250UB37.3 | Beam | 300PLUS-300 | Steel I/Wide Flange | 146 | 256 | 47.5 | 7200 | 0.03 | 268.35
1268 | Story5 | B21 | 250UB37.3 | Beam | 300PLUS-300 | Steel I/Wide Flange | 146 | 256 | 47.5 | 4800 | 0.02 | 178.9
1269 | Story5 | B22 | 250UB37.3 | Beam | 300PLUS-300 | Steel I/Wide Flange | 146 | 256 | 47.5 | 7200 | 0.03 | 268.35
1270 | Story5 | B23 | 250UB37.3 | Beam | 300PLUS-300 | Steel I/Wide Flange | 146 | 256 | 47.5 | 4800 | 0.02 | 178.9
1271 | Story5 | B24 | 250UB37.3 | Beam | 300PLUS-300 | Steel I/Wide Flange | 146 | 256 | 47.5 | 7200 | 0.03 | 268.35
1272 | Story5 | B25 | 250UB37.3 | Beam | 300PLUS-300 | Steel I/Wide Flange | 146 | 256 | 47.5 | 4800 | 0.02 | 178.9
1273 | Story5 | B26 | 250UB37.3 | Beam | 300PLUS-300 | Steel I/Wide Flange | 146 | 256 | 47.5 | 7200 | 0.03 | 268.35
1274 | Story5 | B27 | 250UB37.3 | Beam | 300PLUS-300 | Steel I/Wide Flange | 146 | 256 | 47.5 | 4800 | 0.02 | 178.9
1275 | Story5 | B28 | 250UB37.3 | Beam | 300PLUS-300 | Steel I/Wide Flange | 146 | 256 | 47.5 | 7200 | 0.03 | 268.35
1276 | Story5 | B29 | 250UB37.3 | Beam | 300PLUS-300 | Steel I/Wide Flange | 146 | 256 | 47.5 | 4800 | 0.02 | 178.9
1277 | Story5 | B30 | 250UB37.3 | Beam | 300PLUS-300 | Steel I/Wide Flange | 146 | 256 | 47.5 | 7200 | 0.03 | 268.35
1278 | Story5 | B31 | 250UB37.3 | Beam | 300PLUS-300 | Steel I/Wide Flange | 146 | 256 | 47.5 | 7200 | 0.03 | 268.35
1279 | Story5 | B32 | 250UB37.3 | Beam | 300PLUS-300 | Steel I/Wide Flange | 146 | 256 | 47.5 | 4800 | 0.02 | 178.9
1280 | Story5 | B33 | 250UB37.3 | Beam | 300PLUS-300 | Steel I/Wide Flange | 146 | 256 | 47.5 | 7200 | 0.03 | 268.35
1281 | Story5 | B34 | 250UB37.3 | Beam | 300PLUS-300 | Steel I/Wide Flange | 146 | 256 | 47.5 | 4800 | 0.02 | 178.9
1282 | Story5 | B35 | 250UB37.3 | Beam | 300PLUS-300 | Steel I/Wide Flange | 146 | 256 | 47.5 | 7200 | 0.03 | 268.35
1283 | Story5 | B36 | 250UB37.3 | Beam | 300PLUS-300 | Steel I/Wide Flange | 146 | 256 | 47.5 | 4800 | 0.02 | 178.9
1284 | Story5 | B40 | 250UB37.3 | Beam | 300PLUS-300 | Steel I/Wide Flange | 146 | 256 | 47.5 | 4800 | 0.02 | 178.9
1285 | Story5 | B41 | 250UB37.3 | Beam | 300PLUS-300 | Steel I/Wide Flange | 146 | 256 | 47.5 | 7200 | 0.03 | 268.35
1286 | Story5 | B42 | 250UB37.3 | Beam | 300PLUS-300 | Steel I/Wide Flange | 146 | 256 | 47.5 | 4800 | 0.02 | 178.9
1287 | Story5 | B43 | 250UB37.3 | Beam | 300PLUS-300 | Steel I/Wide Flange | 146 | 256 | 47.5 | 7200 | 0.03 | 268.35
1288 | Story5 | B44 | 250UB37.3 | Beam | 300PLUS-300 | Steel I/Wide Flange | 146 | 256 | 47.5 | 4800 | 0.02 | 178.9
1289 | Story5 | B45 | 250UB37.3 | Beam | 300PLUS-300 | Steel I/Wide Flange | 146 | 256 | 47.5 | 7200 | 0.03 | 268.35
1290 | Story5 | B46 | 250UB37.3 | Beam | 300PLUS-300 | Steel I/Wide Flange | 146 | 256 | 47.5 | 7200 | 0.03 | 268.35
1291 | Story5 | B47 | 250UB37.3 | Beam | 300PLUS-300 | Steel I/Wide Flange | 146 | 256 | 47.5 | 4800 | 0.02 | 178.9
1292 | Story5 | B48 | 250UB37.3 | Beam | 300PLUS-300 | Steel I/Wide Flange | 146 | 256 | 47.5 | 7200 | 0.03 | 268.35
1293 | Story5 | B49 | 250UB37.3 | Beam | 300PLUS-300 | Steel I/Wide Flange | 146 | 256 | 47.5 | 4800 | 0.02 | 178.9
1294 | Story5 | B50 | 250UB37.3 | Beam | 300PLUS-300 | Steel I/Wide Flange | 146 | 256 | 47.5 | 7200 | 0.03 | 268.35
1295 | Story5 | B51 | 250UB37.3 | Beam | 300PLUS-300 | Steel I/Wide Flange | 146 | 256 | 47.5 | 4800 | 0.02 | 178.9
1296 | Story5 | B52 | 250UB37.3 | Beam | 300PLUS-300 | Steel I/Wide Flange | 146 | 256 | 47.5 | 7200 | 0.03 | 268.35
1297 | Story5 | B54 | 250UB37.3 | Beam | 300PLUS-300 | Steel I/Wide Flange | 146 | 256 | 47.5 | 7200 | 0.03 | 268.35
1298 | Story5 | B55 | 250UB37.3 | Beam | 300PLUS-300 | Steel I/Wide Flange | 146 | 256 | 47.5 | 4800 | 0.02 | 178.9
1299 | Story5 | B56 | 250UB37.3 | Beam | 300PLUS-300 | Steel I/Wide Flange | 146 | 256 | 47.5 | 7200 | 0.03 | 268.35
1300 | Story5 | B57 | 250UB37.3 | Beam | 300PLUS-300 | Steel I/Wide Flange | 146 | 256 | 47.5 | 4800 | 0.02 | 178.9
1301 | Story5 | B58 | 250UB37.3 | Beam | 300PLUS-300 | Steel I/Wide Flange | 146 | 256 | 47.5 | 7200 | 0.03 | 268.35
1302 | Story5 | B59 | 250UB37.3 | Beam | 300PLUS-300 | Steel I/Wide Flange | 146 | 256 | 47.5 | 4800 | 0.02 | 178.9
1303 | Story5 | B60 | 250UB37.3 | Beam | 300PLUS-300 | Steel I/Wide Flange | 146 | 256 | 47.5 | 7200 | 0.03 | 268.35
1304 | Story5 | B61 | 250UB37.3 | Beam | 300PLUS-300 | Steel I/Wide Flange | 146 | 256 | 47.5 | 7200 | 0.03 | 268.35
1305 | Story5 | B62 | 250UB37.3 | Beam | 300PLUS-300 | Steel I/Wide Flange | 146 | 256 | 47.5 | 4800 | 0.02 | 178.9
1306 | Story5 | B63 | 250UB37.3 | Beam | 300PLUS-300 | Steel I/Wide Flange | 146 | 256 | 47.5 | 7200 | 0.03 | 268.35
1307 | Story5 | B64 | 250UB37.3 | Beam | 300PLUS-300 | Steel I/Wide Flange | 146 | 256 | 47.5 | 4800 | 0.02 | 178.9
1308 | Story5 | B65 | 250UB37.3 | Beam | 300PLUS-300 | Steel I/Wide Flange | 146 | 256 | 47.5 | 7200 | 0.03 | 268.35
1309 | Story5 | B66 | 250UB37.3 | Beam | 300PLUS-300 | Steel I/Wide Flange | 146 | 256 | 47.5 | 4800 | 0.02 | 178.9
1310 | Story5 | B67 | 250UB37.3 | Beam | 300PLUS-300 | Steel I/Wide Flange | 146 | 256 | 47.5 | 7200 | 0.03 | 268.35
1311 | Story5 | B68 | 250UB37.3 | Beam | 300PLUS-300 | Steel I/Wide Flange | 146 | 256 | 47.5 | 4800 | 0.02 | 178.9
1312 | Story5 | B69 | 250UB37.3 | Beam | 300PLUS-300 | Steel I/Wide Flange | 146 | 256 | 47.5 | 7200 | 0.03 | 268.35
1313 | Story5 | B70 | 250UB37.3 | Beam | 300PLUS-300 | Steel I/Wide Flange | 146 | 256 | 47.5 | 4800 | 0.02 | 178.9
1314 | Story5 | B71 | 250UB37.3 | Beam | 300PLUS-300 | Steel I/Wide Flange | 146 | 256 | 47.5 | 7200 | 0.03 | 268.35
1315 | Story5 | B72 | 250UB37.3 | Beam | 300PLUS-300 | Steel I/Wide Flange | 146 | 256 | 47.5 | 4800 | 0.02 | 178.9
1316 | Story5 | B73 | 250UB37.3 | Beam | 300PLUS-300 | Steel I/Wide Flange | 146 | 256 | 47.5 | 7200 | 0.03 | 268.35
1317 | Story5 | B74 | 250UB37.3 | Beam | 300PLUS-300 | Steel I/Wide Flange | 146 | 256 | 47.5 | 4800 | 0.02 | 178.9
1318 | Story5 | B75 | 250UB37.3 | Beam | 300PLUS-300 | Steel I/Wide Flange | 146 | 256 | 47.5 | 7200 | 0.03 | 268.35
1319 | Story5 | B76 | 250UB37.3 | Beam | 300PLUS-300 | Steel I/Wide Flange | 146 | 256 | 47.5 | 4800 | 0.02 | 178.9
1320 | Story5 | B77 | 250UB37.3 | Beam | 300PLUS-300 | Steel I/Wide Flange | 146 | 256 | 47.5 | 4800 | 0.02 | 178.9
1321 | Story5 | B78 | 250UB37.3 | Beam | 300PLUS-300 | Steel I/Wide Flange | 146 | 256 | 47.5 | 4800 | 0.02 | 178.9
1322 | Story5 | B79 | 250UB37.3 | Beam | 300PLUS-300 | Steel I/Wide Flange | 146 | 256 | 47.5 | 4800 | 0.02 | 178.9
1323 | Story5 | B80 | 250UB37.3 | Beam | 300PLUS-300 | Steel I/Wide Flange | 146 | 256 | 47.5 | 4800 | 0.02 | 178.9
1324 | Story5 | B81 | 250UB37.3 | Beam | 300PLUS-300 | Steel I/Wide Flange | 146 | 256 | 47.5 | 4800 | 0.02 | 178.9
1325 | Story5 | B82 | 250UB37.3 | Beam | 300PLUS-300 | Steel I/Wide Flange | 146 | 256 | 47.5 | 4800 | 0.02 | 178.9
1326 | Story4 | B1 | 250UB37.3 | Beam | 300PLUS-300 | Steel I/Wide Flange | 146 | 256 | 47.5 | 7200 | 0.03 | 268.35
1327 | Story4 | B2 | 250UB37.3 | Beam | 300PLUS-300 | Steel I/Wide Flange | 146 | 256 | 47.5 | 4800 | 0.02 | 178.9
1328 | Story4 | B3 | 250UB37.3 | Beam | 300PLUS-300 | Steel I/Wide Flange | 146 | 256 | 47.5 | 7200 | 0.03 | 268.35
1329 | Story4 | B4 | 250UB37.3 | Beam | 300PLUS-300 | Steel I/Wide Flange | 146 | 256 | 47.5 | 4800 | 0.02 | 178.9
1330 | Story4 | B5 | 250UB37.3 | Beam | 300PLUS-300 | Steel I/Wide Flange | 146 | 256 | 47.5 | 7200 | 0.03 | 268.35
1331 | Story4 | B6 | 250UB37.3 | Beam | 300PLUS-300 | Steel I/Wide Flange | 146 | 256 | 47.5 | 4800 | 0.02 | 178.9
1332 | Story4 | B7 | 250UB37.3 | Beam | 300PLUS-300 | Steel I/Wide Flange | 146 | 256 | 47.5 | 7200 | 0.03 | 268.35
1333 | Story4 | B8 | 250UB37.3 | Beam | 300PLUS-300 | Steel I/Wide Flange | 146 | 256 | 47.5 | 4800 | 0.02 | 178.9
1334 | Story4 | B9 | 250UB37.3 | Beam | 300PLUS-300 | Steel I/Wide Flange | 146 | 256 | 47.5 | 7200 | 0.03 | 268.35
1335 | Story4 | B10 | 250UB37.3 | Beam | 300PLUS-300 | Steel I/Wide Flange | 146 | 256 | 47.5 | 4800 | 0.02 | 178.9
1336 | Story4 | B11 | 250UB37.3 | Beam | 300PLUS-300 | Steel I/Wide Flange | 146 | 256 | 47.5 | 7200 | 0.03 | 268.35
1337 | Story4 | B12 | 250UB37.3 | Beam | 300PLUS-300 | Steel I/Wide Flange | 146 | 256 | 47.5 | 4800 | 0.02 | 178.9
1338 | Story4 | B13 | 250UB37.3 | Beam | 300PLUS-300 | Steel I/Wide Flange | 146 | 256 | 47.5 | 7200 | 0.03 | 268.35
1339 | Story4 | B14 | 250UB37.3 | Beam | 300PLUS-300 | Steel I/Wide Flange | 146 | 256 | 47.5 | 4800 | 0.02 | 178.9
1340 | Story4 | B15 | 250UB37.3 | Beam | 300PLUS-300 | Steel I/Wide Flange | 146 | 256 | 47.5 | 7200 | 0.03 | 268.35
1341 | Story4 | B16 | 250UB37.3 | Beam | 300PLUS-300 | Steel I/Wide Flange | 146 | 256 | 47.5 | 7200 | 0.03 | 268.35
1342 | Story4 | B17 | 250UB37.3 | Beam | 300PLUS-300 | Steel I/Wide Flange | 146 | 256 | 47.5 | 4800 | 0.02 | 178.9
1343 | Story4 | B18 | 250UB37.3 | Beam | 300PLUS-300 | Steel I/Wide Flange | 146 | 256 | 47.5 | 7200 | 0.03 | 268.35
1344 | Story4 | B19 | 250UB37.3 | Beam | 300PLUS-300 | Steel I/Wide Flange | 146 | 256 | 47.5 | 4800 | 0.02 | 178.9
1345 | Story4 | B20 | 250UB37.3 | Beam | 300PLUS-300 | Steel I/Wide Flange | 146 | 256 | 47.5 | 7200 | 0.03 | 268.35
1346 | Story4 | B21 | 250UB37.3 | Beam | 300PLUS-300 | Steel I/Wide Flange | 146 | 256 | 47.5 | 4800 | 0.02 | 178.9
1347 | Story4 | B22 | 250UB37.3 | Beam | 300PLUS-300 | Steel I/Wide Flange | 146 | 256 | 47.5 | 7200 | 0.03 | 268.35
1348 | Story4 | B23 | 250UB37.3 | Beam | 300PLUS-300 | Steel I/Wide Flange | 146 | 256 | 47.5 | 4800 | 0.02 | 178.9
1349 | Story4 | B24 | 250UB37.3 | Beam | 300PLUS-300 | Steel I/Wide Flange | 146 | 256 | 47.5 | 7200 | 0.03 | 268.35
1350 | Story4 | B25 | 250UB37.3 | Beam | 300PLUS-300 | Steel I/Wide Flange | 146 | 256 | 47.5 | 4800 | 0.02 | 178.9
1351 | Story4 | B26 | 250UB37.3 | Beam | 300PLUS-300 | Steel I/Wide Flange | 146 | 256 | 47.5 | 7200 | 0.03 | 268.35
1352 | Story4 | B27 | 250UB37.3 | Beam | 300PLUS-300 | Steel I/Wide Flange | 146 | 256 | 47.5 | 4800 | 0.02 | 178.9
1353 | Story4 | B28 | 250UB37.3 | Beam | 300PLUS-300 | Steel I/Wide Flange | 146 | 256 | 47.5 | 7200 | 0.03 | 268.35
1354 | Story4 | B29 | 250UB37.3 | Beam | 300PLUS-300 | Steel I/Wide Flange | 146 | 256 | 47.5 | 4800 | 0.02 | 178.9
1355 | Story4 | B30 | 250UB37.3 | Beam | 300PLUS-300 | Steel I/Wide Flange | 146 | 256 | 47.5 | 7200 | 0.03 | 268.35
1356 | Story4 | B31 | 250UB37.3 | Beam | 300PLUS-300 | Steel I/Wide Flange | 146 | 256 | 47.5 | 7200 | 0.03 | 268.35
1357 | Story4 | B32 | 250UB37.3 | Beam | 300PLUS-300 | Steel I/Wide Flange | 146 | 256 | 47.5 | 4800 | 0.02 | 178.9
1358 | Story4 | B33 | 250UB37.3 | Beam | 300PLUS-300 | Steel I/Wide Flange | 146 | 256 | 47.5 | 7200 | 0.03 | 268.35
1359 | Story4 | B34 | 250UB37.3 | Beam | 300PLUS-300 | Steel I/Wide Flange | 146 | 256 | 47.5 | 4800 | 0.02 | 178.9
1360 | Story4 | B35 | 250UB37.3 | Beam | 300PLUS-300 | Steel I/Wide Flange | 146 | 256 | 47.5 | 7200 | 0.03 | 268.35
1361 | Story4 | B36 | 250UB37.3 | Beam | 300PLUS-300 | Steel I/Wide Flange | 146 | 256 | 47.5 | 4800 | 0.02 | 178.9
1362 | Story4 | B40 | 250UB37.3 | Beam | 300PLUS-300 | Steel I/Wide Flange | 146 | 256 | 47.5 | 4800 | 0.02 | 178.9
1363 | Story4 | B41 | 250UB37.3 | Beam | 300PLUS-300 | Steel I/Wide Flange | 146 | 256 | 47.5 | 7200 | 0.03 | 268.35
1364 | Story4 | B42 | 250UB37.3 | Beam | 300PLUS-300 | Steel I/Wide Flange | 146 | 256 | 47.5 | 4800 | 0.02 | 178.9
1365 | Story4 | B43 | 250UB37.3 | Beam | 300PLUS-300 | Steel I/Wide Flange | 146 | 256 | 47.5 | 7200 | 0.03 | 268.35
1366 | Story4 | B44 | 250UB37.3 | Beam | 300PLUS-300 | Steel I/Wide Flange | 146 | 256 | 47.5 | 4800 | 0.02 | 178.9
1367 | Story4 | B45 | 250UB37.3 | Beam | 300PLUS-300 | Steel I/Wide Flange | 146 | 256 | 47.5 | 7200 | 0.03 | 268.35
1368 | Story4 | B46 | 250UB37.3 | Beam | 300PLUS-300 | Steel I/Wide Flange | 146 | 256 | 47.5 | 7200 | 0.03 | 268.35
1369 | Story4 | B47 | 250UB37.3 | Beam | 300PLUS-300 | Steel I/Wide Flange | 146 | 256 | 47.5 | 4800 | 0.02 | 178.9
1370 | Story4 | B48 | 250UB37.3 | Beam | 300PLUS-300 | Steel I/Wide Flange | 146 | 256 | 47.5 | 7200 | 0.03 | 268.35
1371 | Story4 | B49 | 250UB37.3 | Beam | 300PLUS-300 | Steel I/Wide Flange | 146 | 256 | 47.5 | 4800 | 0.02 | 178.9
1372 | Story4 | B50 | 250UB37.3 | Beam | 300PLUS-300 | Steel I/Wide Flange | 146 | 256 | 47.5 | 7200 | 0.03 | 268.35
1373 | Story4 | B51 | 250UB37.3 | Beam | 300PLUS-300 | Steel I/Wide Flange | 146 | 256 | 47.5 | 4800 | 0.02 | 178.9
1374 | Story4 | B52 | 250UB37.3 | Beam | 300PLUS-300 | Steel I/Wide Flange | 146 | 256 | 47.5 | 7200 | 0.03 | 268.35
1375 | Story4 | B54 | 250UB37.3 | Beam | 300PLUS-300 | Steel I/Wide Flange | 146 | 256 | 47.5 | 7200 | 0.03 | 268.35
1376 | Story4 | B55 | 250UB37.3 | Beam | 300PLUS-300 | Steel I/Wide Flange | 146 | 256 | 47.5 | 4800 | 0.02 | 178.9
1377 | Story4 | B56 | 250UB37.3 | Beam | 300PLUS-300 | Steel I/Wide Flange | 146 | 256 | 47.5 | 7200 | 0.03 | 268.35
1378 | Story4 | B57 | 250UB37.3 | Beam | 300PLUS-300 | Steel I/Wide Flange | 146 | 256 | 47.5 | 4800 | 0.02 | 178.9
1379 | Story4 | B58 | 250UB37.3 | Beam | 300PLUS-300 | Steel I/Wide Flange | 146 | 256 | 47.5 | 7200 | 0.03 | 268.35
1380 | Story4 | B59 | 250UB37.3 | Beam | 300PLUS-300 | Steel I/Wide Flange | 146 | 256 | 47.5 | 4800 | 0.02 | 178.9
1381 | Story4 | B60 | 250UB37.3 | Beam | 300PLUS-300 | Steel I/Wide Flange | 146 | 256 | 47.5 | 7200 | 0.03 | 268.35
1382 | Story4 | B61 | 250UB37.3 | Beam | 300PLUS-300 | Steel I/Wide Flange | 146 | 256 | 47.5 | 7200 | 0.03 | 268.35
1383 | Story4 | B62 | 250UB37.3 | Beam | 300PLUS-300 | Steel I/Wide Flange | 146 | 256 | 47.5 | 4800 | 0.02 | 178.9
1384 | Story4 | B63 | 250UB37.3 | Beam | 300PLUS-300 | Steel I/Wide Flange | 146 | 256 | 47.5 | 7200 | 0.03 | 268.35
1385 | Story4 | B64 | 250UB37.3 | Beam | 300PLUS-300 | Steel I/Wide Flange | 146 | 256 | 47.5 | 4800 | 0.02 | 178.9
1386 | Story4 | B65 | 250UB37.3 | Beam | 300PLUS-300 | Steel I/Wide Flange | 146 | 256 | 47.5 | 7200 | 0.03 | 268.35
1387 | Story4 | B66 | 250UB37.3 | Beam | 300PLUS-300 | Steel I/Wide Flange | 146 | 256 | 47.5 | 4800 | 0.02 | 178.9
1388 | Story4 | B67 | 250UB37.3 | Beam | 300PLUS-300 | Steel I/Wide Flange | 146 | 256 | 47.5 | 7200 | 0.03 | 268.35
1389 | Story4 | B68 | 250UB37.3 | Beam | 300PLUS-300 | Steel I/Wide Flange | 146 | 256 | 47.5 | 4800 | 0.02 | 178.9
1390 | Story4 | B69 | 250UB37.3 | Beam | 300PLUS-300 | Steel I/Wide Flange | 146 | 256 | 47.5 | 7200 | 0.03 | 268.35
1391 | Story4 | B70 | 250UB37.3 | Beam | 300PLUS-300 | Steel I/Wide Flange | 146 | 256 | 47.5 | 4800 | 0.02 | 178.9
1392 | Story4 | B71 | 250UB37.3 | Beam | 300PLUS-300 | Steel I/Wide Flange | 146 | 256 | 47.5 | 7200 | 0.03 | 268.35
1393 | Story4 | B72 | 250UB37.3 | Beam | 300PLUS-300 | Steel I/Wide Flange | 146 | 256 | 47.5 | 4800 | 0.02 | 178.9
1394 | Story4 | B73 | 250UB37.3 | Beam | 300PLUS-300 | Steel I/Wide Flange | 146 | 256 | 47.5 | 7200 | 0.03 | 268.35
1395 | Story4 | B74 | 250UB37.3 | Beam | 300PLUS-300 | Steel I/Wide Flange | 146 | 256 | 47.5 | 4800 | 0.02 | 178.9
1396 | Story4 | B75 | 250UB37.3 | Beam | 300PLUS-300 | Steel I/Wide Flange | 146 | 256 | 47.5 | 7200 | 0.03 | 268.35
1397 | Story4 | B76 | 250UB37.3 | Beam | 300PLUS-300 | Steel I/Wide Flange | 146 | 256 | 47.5 | 4800 | 0.02 | 178.9
1398 | Story4 | B77 | 250UB37.3 | Beam | 300PLUS-300 | Steel I/Wide Flange | 146 | 256 | 47.5 | 4800 | 0.02 | 178.9
1399 | Story4 | B78 | 250UB37.3 | Beam | 300PLUS-300 | Steel I/Wide Flange | 146 | 256 | 47.5 | 4800 | 0.02 | 178.9
1400 | Story4 | B79 | 250UB37.3 | Beam | 300PLUS-300 | Steel I/Wide Flange | 146 | 256 | 47.5 | 4800 | 0.02 | 178.9
1401 | Story4 | B80 | 250UB37.3 | Beam | 300PLUS-300 | Steel I/Wide Flange | 146 | 256 | 47.5 | 4800 | 0.02 | 178.9
1402 | Story4 | B81 | 250UB37.3 | Beam | 300PLUS-300 | Steel I/Wide Flange | 146 | 256 | 47.5 | 4800 | 0.02 | 178.9
1403 | Story4 | B82 | 250UB37.3 | Beam | 300PLUS-300 | Steel I/Wide Flange | 146 | 256 | 47.5 | 4800 | 0.02 | 178.9
1404 | Story3 | B1 | 250UB37.3 | Beam | 300PLUS-300 | Steel I/Wide Flange | 146 | 256 | 47.5 | 7200 | 0.03 | 268.35
1405 | Story3 | B2 | 250UB37.3 | Beam | 300PLUS-300 | Steel I/Wide Flange | 146 | 256 | 47.5 | 4800 | 0.02 | 178.9
1406 | Story3 | B3 | 250UB37.3 | Beam | 300PLUS-300 | Steel I/Wide Flange | 146 | 256 | 47.5 | 7200 | 0.03 | 268.35
1407 | Story3 | B4 | 250UB37.3 | Beam | 300PLUS-300 | Steel I/Wide Flange | 146 | 256 | 47.5 | 4800 | 0.02 | 178.9
1408 | Story3 | B5 | 250UB37.3 | Beam | 300PLUS-300 | Steel I/Wide Flange | 146 | 256 | 47.5 | 7200 | 0.03 | 268.35
1409 | Story3 | B6 | 250UB37.3 | Beam | 300PLUS-300 | Steel I/Wide Flange | 146 | 256 | 47.5 | 4800 | 0.02 | 178.9
1410 | Story3 | B7 | 250UB37.3 | Beam | 300PLUS-300 | Steel I/Wide Flange | 146 | 256 | 47.5 | 7200 | 0.03 | 268.35
1411 | Story3 | B8 | 250UB37.3 | Beam | 300PLUS-300 | Steel I/Wide Flange | 146 | 256 | 47.5 | 4800 | 0.02 | 178.9
1412 | Story3 | B9 | 250UB37.3 | Beam | 300PLUS-300 | Steel I/Wide Flange | 146 | 256 | 47.5 | 7200 | 0.03 | 268.35
1413 | Story3 | B10 | 250UB37.3 | Beam | 300PLUS-300 | Steel I/Wide Flange | 146 | 256 | 47.5 | 4800 | 0.02 | 178.9
1414 | Story3 | B11 | 250UB37.3 | Beam | 300PLUS-300 | Steel I/Wide Flange | 146 | 256 | 47.5 | 7200 | 0.03 | 268.35
1415 | Story3 | B12 | 250UB37.3 | Beam | 300PLUS-300 | Steel I/Wide Flange | 146 | 256 | 47.5 | 4800 | 0.02 | 178.9
1416 | Story3 | B13 | 250UB37.3 | Beam | 300PLUS-300 | Steel I/Wide Flange | 146 | 256 | 47.5 | 7200 | 0.03 | 268.35
1417 | Story3 | B14 | 250UB37.3 | Beam | 300PLUS-300 | Steel I/Wide Flange | 146 | 256 | 47.5 | 4800 | 0.02 | 178.9
1418 | Story3 | B15 | 250UB37.3 | Beam | 300PLUS-300 | Steel I/Wide Flange | 146 | 256 | 47.5 | 7200 | 0.03 | 268.35
1419 | Story3 | B16 | 250UB37.3 | Beam | 300PLUS-300 | Steel I/Wide Flange | 146 | 256 | 47.5 | 7200 | 0.03 | 268.35
1420 | Story3 | B17 | 250UB37.3 | Beam | 300PLUS-300 | Steel I/Wide Flange | 146 | 256 | 47.5 | 4800 | 0.02 | 178.9
1421 | Story3 | B18 | 250UB37.3 | Beam | 300PLUS-300 | Steel I/Wide Flange | 146 | 256 | 47.5 | 7200 | 0.03 | 268.35
1422 | Story3 | B19 | 250UB37.3 | Beam | 300PLUS-300 | Steel I/Wide Flange | 146 | 256 | 47.5 | 4800 | 0.02 | 178.9
1423 | Story3 | B20 | 250UB37.3 | Beam | 300PLUS-300 | Steel I/Wide Flange | 146 | 256 | 47.5 | 7200 | 0.03 | 268.35
1424 | Story3 | B21 | 250UB37.3 | Beam | 300PLUS-300 | Steel I/Wide Flange | 146 | 256 | 47.5 | 4800 | 0.02 | 178.9
1425 | Story3 | B22 | 250UB37.3 | Beam | 300PLUS-300 | Steel I/Wide Flange | 146 | 256 | 47.5 | 7200 | 0.03 | 268.35
1426 | Story3 | B23 | 250UB37.3 | Beam | 300PLUS-300 | Steel I/Wide Flange | 146 | 256 | 47.5 | 4800 | 0.02 | 178.9
1427 | Story3 | B24 | 250UB37.3 | Beam | 300PLUS-300 | Steel I/Wide Flange | 146 | 256 | 47.5 | 7200 | 0.03 | 268.35
1428 | Story3 | B25 | 250UB37.3 | Beam | 300PLUS-300 | Steel I/Wide Flange | 146 | 256 | 47.5 | 4800 | 0.02 | 178.9
1429 | Story3 | B26 | 250UB37.3 | Beam | 300PLUS-300 | Steel I/Wide Flange | 146 | 256 | 47.5 | 7200 | 0.03 | 268.35
1430 | Story3 | B27 | 250UB37.3 | Beam | 300PLUS-300 | Steel I/Wide Flange | 146 | 256 | 47.5 | 4800 | 0.02 | 178.9
1431 | Story3 | B28 | 250UB37.3 | Beam | 300PLUS-300 | Steel I/Wide Flange | 146 | 256 | 47.5 | 7200 | 0.03 | 268.35
1432 | Story3 | B29 | 250UB37.3 | Beam | 300PLUS-300 | Steel I/Wide Flange | 146 | 256 | 47.5 | 4800 | 0.02 | 178.9
1433 | Story3 | B30 | 250UB37.3 | Beam | 300PLUS-300 | Steel I/Wide Flange | 146 | 256 | 47.5 | 7200 | 0.03 | 268.35
1434 | Story3 | B31 | 250UB37.3 | Beam | 300PLUS-300 | Steel I/Wide Flange | 146 | 256 | 47.5 | 7200 | 0.03 | 268.35
1435 | Story3 | B32 | 250UB37.3 | Beam | 300PLUS-300 | Steel I/Wide Flange | 146 | 256 | 47.5 | 4800 | 0.02 | 178.9
1436 | Story3 | B33 | 250UB37.3 | Beam | 300PLUS-300 | Steel I/Wide Flange | 146 | 256 | 47.5 | 7200 | 0.03 | 268.35
1437 | Story3 | B34 | 250UB37.3 | Beam | 300PLUS-300 | Steel I/Wide Flange | 146 | 256 | 47.5 | 4800 | 0.02 | 178.9
1438 | Story3 | B35 | 250UB37.3 | Beam | 300PLUS-300 | Steel I/Wide Flange | 146 | 256 | 47.5 | 7200 | 0.03 | 268.35
1439 | Story3 | B36 | 250UB37.3 | Beam | 300PLUS-300 | Steel I/Wide Flange | 146 | 256 | 47.5 | 4800 | 0.02 | 178.9
1440 | Story3 | B40 | 250UB37.3 | Beam | 300PLUS-300 | Steel I/Wide Flange | 146 | 256 | 47.5 | 4800 | 0.02 | 178.9
1441 | Story3 | B41 | 250UB37.3 | Beam | 300PLUS-300 | Steel I/Wide Flange | 146 | 256 | 47.5 | 7200 | 0.03 | 268.35
1442 | Story3 | B42 | 250UB37.3 | Beam | 300PLUS-300 | Steel I/Wide Flange | 146 | 256 | 47.5 | 4800 | 0.02 | 178.9
1443 | Story3 | B43 | 250UB37.3 | Beam | 300PLUS-300 | Steel I/Wide Flange | 146 | 256 | 47.5 | 7200 | 0.03 | 268.35
1444 | Story3 | B44 | 250UB37.3 | Beam | 300PLUS-300 | Steel I/Wide Flange | 146 | 256 | 47.5 | 4800 | 0.02 | 178.9
1445 | Story3 | B45 | 250UB37.3 | Beam | 300PLUS-300 | Steel I/Wide Flange | 146 | 256 | 47.5 | 7200 | 0.03 | 268.35
1446 | Story3 | B46 | 250UB37.3 | Beam | 300PLUS-300 | Steel I/Wide Flange | 146 | 256 | 47.5 | 7200 | 0.03 | 268.35
1447 | Story3 | B47 | 250UB37.3 | Beam | 300PLUS-300 | Steel I/Wide Flange | 146 | 256 | 47.5 | 4800 | 0.02 | 178.9
1448 | Story3 | B48 | 250UB37.3 | Beam | 300PLUS-300 | Steel I/Wide Flange | 146 | 256 | 47.5 | 7200 | 0.03 | 268.35
1449 | Story3 | B49 | 250UB37.3 | Beam | 300PLUS-300 | Steel I/Wide Flange | 146 | 256 | 47.5 | 4800 | 0.02 | 178.9
1450 | Story3 | B50 | 250UB37.3 | Beam | 300PLUS-300 | Steel I/Wide Flange | 146 | 256 | 47.5 | 7200 | 0.03 | 268.35
1451 | Story3 | B51 | 250UB37.3 | Beam | 300PLUS-300 | Steel I/Wide Flange | 146 | 256 | 47.5 | 4800 | 0.02 | 178.9
1452 | Story3 | B52 | 250UB37.3 | Beam | 300PLUS-300 | Steel I/Wide Flange | 146 | 256 | 47.5 | 7200 | 0.03 | 268.35
1453 | Story3 | B54 | 250UB37.3 | Beam | 300PLUS-300 | Steel I/Wide Flange | 146 | 256 | 47.5 | 7200 | 0.03 | 268.35
1454 | Story3 | B55 | 250UB37.3 | Beam | 300PLUS-300 | Steel I/Wide Flange | 146 | 256 | 47.5 | 4800 | 0.02 | 178.9
1455 | Story3 | B56 | 250UB37.3 | Beam | 300PLUS-300 | Steel I/Wide Flange | 146 | 256 | 47.5 | 7200 | 0.03 | 268.35
1456 | Story3 | B57 | 250UB37.3 | Beam | 300PLUS-300 | Steel I/Wide Flange | 146 | 256 | 47.5 | 4800 | 0.02 | 178.9
1457 | Story3 | B58 | 250UB37.3 | Beam | 300PLUS-300 | Steel I/Wide Flange | 146 | 256 | 47.5 | 7200 | 0.03 | 268.35
1458 | Story3 | B59 | 250UB37.3 | Beam | 300PLUS-300 | Steel I/Wide Flange | 146 | 256 | 47.5 | 4800 | 0.02 | 178.9
1459 | Story3 | B60 | 250UB37.3 | Beam | 300PLUS-300 | Steel I/Wide Flange | 146 | 256 | 47.5 | 7200 | 0.03 | 268.35
1460 | Story3 | B61 | 250UB37.3 | Beam | 300PLUS-300 | Steel I/Wide Flange | 146 | 256 | 47.5 | 7200 | 0.03 | 268.35
1461 | Story3 | B62 | 250UB37.3 | Beam | 300PLUS-300 | Steel I/Wide Flange | 146 | 256 | 47.5 | 4800 | 0.02 | 178.9
1462 | Story3 | B63 | 250UB37.3 | Beam | 300PLUS-300 | Steel I/Wide Flange | 146 | 256 | 47.5 | 7200 | 0.03 | 268.35
1463 | Story3 | B64 | 250UB37.3 | Beam | 300PLUS-300 | Steel I/Wide Flange | 146 | 256 | 47.5 | 4800 | 0.02 | 178.9
1464 | Story3 | B65 | 250UB37.3 | Beam | 300PLUS-300 | Steel I/Wide Flange | 146 | 256 | 47.5 | 7200 | 0.03 | 268.35
1465 | Story3 | B66 | 250UB37.3 | Beam | 300PLUS-300 | Steel I/Wide Flange | 146 | 256 | 47.5 | 4800 | 0.02 | 178.9
1466 | Story3 | B67 | 250UB37.3 | Beam | 300PLUS-300 | Steel I/Wide Flange | 146 | 256 | 47.5 | 7200 | 0.03 | 268.35
1467 | Story3 | B68 | 250UB37.3 | Beam | 300PLUS-300 | Steel I/Wide Flange | 146 | 256 | 47.5 | 4800 | 0.02 | 178.9
1468 | Story3 | B69 | 250UB37.3 | Beam | 300PLUS-300 | Steel I/Wide Flange | 146 | 256 | 47.5 | 7200 | 0.03 | 268.35
1469 | Story3 | B70 | 250UB37.3 | Beam | 300PLUS-300 | Steel I/Wide Flange | 146 | 256 | 47.5 | 4800 | 0.02 | 178.9
1470 | Story3 | B71 | 250UB37.3 | Beam | 300PLUS-300 | Steel I/Wide Flange | 146 | 256 | 47.5 | 7200 | 0.03 | 268.35
1471 | Story3 | B72 | 250UB37.3 | Beam | 300PLUS-300 | Steel I/Wide Flange | 146 | 256 | 47.5 | 4800 | 0.02 | 178.9
1472 | Story3 | B73 | 250UB37.3 | Beam | 300PLUS-300 | Steel I/Wide Flange | 146 | 256 | 47.5 | 7200 | 0.03 | 268.35
1473 | Story3 | B74 | 250UB37.3 | Beam | 300PLUS-300 | Steel I/Wide Flange | 146 | 256 | 47.5 | 4800 | 0.02 | 178.9
1474 | Story3 | B75 | 250UB37.3 | Beam | 300PLUS-300 | Steel I/Wide Flange | 146 | 256 | 47.5 | 7200 | 0.03 | 268.35
1475 | Story3 | B76 | 250UB37.3 | Beam | 300PLUS-300 | Steel I/Wide Flange | 146 | 256 | 47.5 | 4800 | 0.02 | 178.9
1476 | Story3 | B77 | 250UB37.3 | Beam | 300PLUS-300 | Steel I/Wide Flange | 146 | 256 | 47.5 | 4800 | 0.02 | 178.9
1477 | Story3 | B78 | 250UB37.3 | Beam | 300PLUS-300 | Steel I/Wide Flange | 146 | 256 | 47.5 | 4800 | 0.02 | 178.9
1478 | Story3 | B79 | 250UB37.3 | Beam | 300PLUS-300 | Steel I/Wide Flange | 146 | 256 | 47.5 | 4800 | 0.02 | 178.9
1479 | Story3 | B80 | 250UB37.3 | Beam | 300PLUS-300 | Steel I/Wide Flange | 146 | 256 | 47.5 | 4800 | 0.02 | 178.9
1480 | Story3 | B81 | 250UB37.3 | Beam | 300PLUS-300 | Steel I/Wide Flange | 146 | 256 | 47.5 | 4800 | 0.02 | 178.9
1481 | Story3 | B82 | 250UB37.3 | Beam | 300PLUS-300 | Steel I/Wide Flange | 146 | 256 | 47.5 | 4800 | 0.02 | 178.9
1482 | Story2 | B1 | 250UB37.3 | Beam | 300PLUS-300 | Steel I/Wide Flange | 146 | 256 | 47.5 | 7200 | 0.03 | 268.35
1483 | Story2 | B2 | 250UB37.3 | Beam | 300PLUS-300 | Steel I/Wide Flange | 146 | 256 | 47.5 | 4800 | 0.02 | 178.9
1484 | Story2 | B3 | 250UB37.3 | Beam | 300PLUS-300 | Steel I/Wide Flange | 146 | 256 | 47.5 | 7200 | 0.03 | 268.35
1485 | Story2 | B4 | 250UB37.3 | Beam | 300PLUS-300 | Steel I/Wide Flange | 146 | 256 | 47.5 | 4800 | 0.02 | 178.9
1486 | Story2 | B5 | 250UB37.3 | Beam | 300PLUS-300 | Steel I/Wide Flange | 146 | 256 | 47.5 | 7200 | 0.03 | 268.35
1487 | Story2 | B6 | 250UB37.3 | Beam | 300PLUS-300 | Steel I/Wide Flange | 146 | 256 | 47.5 | 4800 | 0.02 | 178.9
1488 | Story2 | B7 | 250UB37.3 | Beam | 300PLUS-300 | Steel I/Wide Flange | 146 | 256 | 47.5 | 7200 | 0.03 | 268.35
1489 | Story2 | B8 | 250UB37.3 | Beam | 300PLUS-300 | Steel I/Wide Flange | 146 | 256 | 47.5 | 4800 | 0.02 | 178.9
1490 | Story2 | B9 | 250UB37.3 | Beam | 300PLUS-300 | Steel I/Wide Flange | 146 | 256 | 47.5 | 7200 | 0.03 | 268.35
1491 | Story2 | B10 | 250UB37.3 | Beam | 300PLUS-300 | Steel I/Wide Flange | 146 | 256 | 47.5 | 4800 | 0.02 | 178.9
1492 | Story2 | B11 | 250UB37.3 | Beam | 300PLUS-300 | Steel I/Wide Flange | 146 | 256 | 47.5 | 7200 | 0.03 | 268.35
1493 | Story2 | B12 | 250UB37.3 | Beam | 300PLUS-300 | Steel I/Wide Flange | 146 | 256 | 47.5 | 4800 | 0.02 | 178.9
1494 | Story2 | B13 | 250UB37.3 | Beam | 300PLUS-300 | Steel I/Wide Flange | 146 | 256 | 47.5 | 7200 | 0.03 | 268.35
1495 | Story2 | B14 | 250UB37.3 | Beam | 300PLUS-300 | Steel I/Wide Flange | 146 | 256 | 47.5 | 4800 | 0.02 | 178.9
1496 | Story2 | B15 | 250UB37.3 | Beam | 300PLUS-300 | Steel I/Wide Flange | 146 | 256 | 47.5 | 7200 | 0.03 | 268.35
1497 | Story2 | B16 | 250UB37.3 | Beam | 300PLUS-300 | Steel I/Wide Flange | 146 | 256 | 47.5 | 7200 | 0.03 | 268.35
1498 | Story2 | B17 | 250UB37.3 | Beam | 300PLUS-300 | Steel I/Wide Flange | 146 | 256 | 47.5 | 4800 | 0.02 | 178.9
1499 | Story2 | B18 | 250UB37.3 | Beam | 300PLUS-300 | Steel I/Wide Flange | 146 | 256 | 47.5 | 7200 | 0.03 | 268.35
1500 | Story2 | B19 | 250UB37.3 | Beam | 300PLUS-300 | Steel I/Wide Flange | 146 | 256 | 47.5 | 4800 | 0.02 | 178.9
1501 | Story2 | B20 | 250UB37.3 | Beam | 300PLUS-300 | Steel I/Wide Flange | 146 | 256 | 47.5 | 7200 | 0.03 | 268.35
1502 | Story2 | B21 | 250UB37.3 | Beam | 300PLUS-300 | Steel I/Wide Flange | 146 | 256 | 47.5 | 4800 | 0.02 | 178.9
1503 | Story2 | B22 | 250UB37.3 | Beam | 300PLUS-300 | Steel I/Wide Flange | 146 | 256 | 47.5 | 7200 | 0.03 | 268.35
1504 | Story2 | B23 | 250UB37.3 | Beam | 300PLUS-300 | Steel I/Wide Flange | 146 | 256 | 47.5 | 4800 | 0.02 | 178.9
1505 | Story2 | B24 | 250UB37.3 | Beam | 300PLUS-300 | Steel I/Wide Flange | 146 | 256 | 47.5 | 7200 | 0.03 | 268.35
1506 | Story2 | B25 | 250UB37.3 | Beam | 300PLUS-300 | Steel I/Wide Flange | 146 | 256 | 47.5 | 4800 | 0.02 | 178.9
1507 | Story2 | B26 | 250UB37.3 | Beam | 300PLUS-300 | Steel I/Wide Flange | 146 | 256 | 47.5 | 7200 | 0.03 | 268.35
1508 | Story2 | B27 | 250UB37.3 | Beam | 300PLUS-300 | Steel I/Wide Flange | 146 | 256 | 47.5 | 4800 | 0.02 | 178.9
1509 | Story2 | B28 | 250UB37.3 | Beam | 300PLUS-300 | Steel I/Wide Flange | 146 | 256 | 47.5 | 7200 | 0.03 | 268.35
1510 | Story2 | B29 | 250UB37.3 | Beam | 300PLUS-300 | Steel I/Wide Flange | 146 | 256 | 47.5 | 4800 | 0.02 | 178.9
1511 | Story2 | B30 | 250UB37.3 | Beam | 300PLUS-300 | Steel I/Wide Flange | 146 | 256 | 47.5 | 7200 | 0.03 | 268.35
1512 | Story2 | B31 | 250UB37.3 | Beam | 300PLUS-300 | Steel I/Wide Flange | 146 | 256 | 47.5 | 7200 | 0.03 | 268.35
1513 | Story2 | B32 | 250UB37.3 | Beam | 300PLUS-300 | Steel I/Wide Flange | 146 | 256 | 47.5 | 4800 | 0.02 | 178.9
1514 | Story2 | B33 | 250UB37.3 | Beam | 300PLUS-300 | Steel I/Wide Flange | 146 | 256 | 47.5 | 7200 | 0.03 | 268.35
1515 | Story2 | B34 | 250UB37.3 | Beam | 300PLUS-300 | Steel I/Wide Flange | 146 | 256 | 47.5 | 4800 | 0.02 | 178.9
1516 | Story2 | B35 | 250UB37.3 | Beam | 300PLUS-300 | Steel I/Wide Flange | 146 | 256 | 47.5 | 7200 | 0.03 | 268.35
1517 | Story2 | B36 | 250UB37.3 | Beam | 300PLUS-300 | Steel I/Wide Flange | 146 | 256 | 47.5 | 4800 | 0.02 | 178.9
1518 | Story2 | B40 | 250UB37.3 | Beam | 300PLUS-300 | Steel I/Wide Flange | 146 | 256 | 47.5 | 4800 | 0.02 | 178.9
1519 | Story2 | B41 | 250UB37.3 | Beam | 300PLUS-300 | Steel I/Wide Flange | 146 | 256 | 47.5 | 7200 | 0.03 | 268.35
1520 | Story2 | B42 | 250UB37.3 | Beam | 300PLUS-300 | Steel I/Wide Flange | 146 | 256 | 47.5 | 4800 | 0.02 | 178.9
1521 | Story2 | B43 | 250UB37.3 | Beam | 300PLUS-300 | Steel I/Wide Flange | 146 | 256 | 47.5 | 7200 | 0.03 | 268.35
1522 | Story2 | B44 | 250UB37.3 | Beam | 300PLUS-300 | Steel I/Wide Flange | 146 | 256 | 47.5 | 4800 | 0.02 | 178.9
1523 | Story2 | B45 | 250UB37.3 | Beam | 300PLUS-300 | Steel I/Wide Flange | 146 | 256 | 47.5 | 7200 | 0.03 | 268.35
1524 | Story2 | B46 | 250UB37.3 | Beam | 300PLUS-300 | Steel I/Wide Flange | 146 | 256 | 47.5 | 7200 | 0.03 | 268.35
1525 | Story2 | B47 | 250UB37.3 | Beam | 300PLUS-300 | Steel I/Wide Flange | 146 | 256 | 47.5 | 4800 | 0.02 | 178.9
1526 | Story2 | B48 | 250UB37.3 | Beam | 300PLUS-300 | Steel I/Wide Flange | 146 | 256 | 47.5 | 7200 | 0.03 | 268.35
1527 | Story2 | B49 | 250UB37.3 | Beam | 300PLUS-300 | Steel I/Wide Flange | 146 | 256 | 47.5 | 4800 | 0.02 | 178.9
1528 | Story2 | B50 | 250UB37.3 | Beam | 300PLUS-300 | Steel I/Wide Flange | 146 | 256 | 47.5 | 7200 | 0.03 | 268.35
1529 | Story2 | B51 | 250UB37.3 | Beam | 300PLUS-300 | Steel I/Wide Flange | 146 | 256 | 47.5 | 4800 | 0.02 | 178.9
1530 | Story2 | B52 | 250UB37.3 | Beam | 300PLUS-300 | Steel I/Wide Flange | 146 | 256 | 47.5 | 7200 | 0.03 | 268.35
1531 | Story2 | B54 | 250UB37.3 | Beam | 300PLUS-300 | Steel I/Wide Flange | 146 | 256 | 47.5 | 7200 | 0.03 | 268.35
1532 | Story2 | B55 | 250UB37.3 | Beam | 300PLUS-300 | Steel I/Wide Flange | 146 | 256 | 47.5 | 4800 | 0.02 | 178.9
1533 | Story2 | B56 | 250UB37.3 | Beam | 300PLUS-300 | Steel I/Wide Flange | 146 | 256 | 47.5 | 7200 | 0.03 | 268.35
1534 | Story2 | B57 | 250UB37.3 | Beam | 300PLUS-300 | Steel I/Wide Flange | 146 | 256 | 47.5 | 4800 | 0.02 | 178.9
1535 | Story2 | B58 | 250UB37.3 | Beam | 300PLUS-300 | Steel I/Wide Flange | 146 | 256 | 47.5 | 7200 | 0.03 | 268.35
1536 | Story2 | B59 | 250UB37.3 | Beam | 300PLUS-300 | Steel I/Wide Flange | 146 | 256 | 47.5 | 4800 | 0.02 | 178.9
1537 | Story2 | B60 | 250UB37.3 | Beam | 300PLUS-300 | Steel I/Wide Flange | 146 | 256 | 47.5 | 7200 | 0.03 | 268.35
1538 | Story2 | B61 | 250UB37.3 | Beam | 300PLUS-300 | Steel I/Wide Flange | 146 | 256 | 47.5 | 7200 | 0.03 | 268.35
1539 | Story2 | B62 | 250UB37.3 | Beam | 300PLUS-300 | Steel I/Wide Flange | 146 | 256 | 47.5 | 4800 | 0.02 | 178.9
1540 | Story2 | B63 | 250UB37.3 | Beam | 300PLUS-300 | Steel I/Wide Flange | 146 | 256 | 47.5 | 7200 | 0.03 | 268.35
1541 | Story2 | B64 | 250UB37.3 | Beam | 300PLUS-300 | Steel I/Wide Flange | 146 | 256 | 47.5 | 4800 | 0.02 | 178.9
1542 | Story2 | B65 | 250UB37.3 | Beam | 300PLUS-300 | Steel I/Wide Flange | 146 | 256 | 47.5 | 7200 | 0.03 | 268.35
1543 | Story2 | B66 | 250UB37.3 | Beam | 300PLUS-300 | Steel I/Wide Flange | 146 | 256 | 47.5 | 4800 | 0.02 | 178.9
1544 | Story2 | B67 | 250UB37.3 | Beam | 300PLUS-300 | Steel I/Wide Flange | 146 | 256 | 47.5 | 7200 | 0.03 | 268.35
1545 | Story2 | B68 | 250UB37.3 | Beam | 300PLUS-300 | Steel I/Wide Flange | 146 | 256 | 47.5 | 4800 | 0.02 | 178.9
1546 | Story2 | B69 | 250UB37.3 | Beam | 300PLUS-300 | Steel I/Wide Flange | 146 | 256 | 47.5 | 7200 | 0.03 | 268.35
1547 | Story2 | B70 | 250UB37.3 | Beam | 300PLUS-300 | Steel I/Wide Flange | 146 | 256 | 47.5 | 4800 | 0.02 | 178.9
1548 | Story2 | B71 | 250UB37.3 | Beam | 300PLUS-300 | Steel I/Wide Flange | 146 | 256 | 47.5 | 7200 | 0.03 | 268.35
1549 | Story2 | B72 | 250UB37.3 | Beam | 300PLUS-300 | Steel I/Wide Flange | 146 | 256 | 47.5 | 4800 | 0.02 | 178.9
1550 | Story2 | B73 | 250UB37.3 | Beam | 300PLUS-300 | Steel I/Wide Flange | 146 | 256 | 47.5 | 7200 | 0.03 | 268.35
1551 | Story2 | B74 | 250UB37.3 | Beam | 300PLUS-300 | Steel I/Wide Flange | 146 | 256 | 47.5 | 4800 | 0.02 | 178.9
1552 | Story2 | B75 | 250UB37.3 | Beam | 300PLUS-300 | Steel I/Wide Flange | 146 | 256 | 47.5 | 7200 | 0.03 | 268.35
1553 | Story2 | B76 | 250UB37.3 | Beam | 300PLUS-300 | Steel I/Wide Flange | 146 | 256 | 47.5 | 4800 | 0.02 | 178.9
1554 | Story2 | B77 | 250UB37.3 | Beam | 300PLUS-300 | Steel I/Wide Flange | 146 | 256 | 47.5 | 4800 | 0.02 | 178.9
1555 | Story2 | B78 | 250UB37.3 | Beam | 300PLUS-300 | Steel I/Wide Flange | 146 | 256 | 47.5 | 4800 | 0.02 | 178.9
1556 | Story2 | B79 | 250UB37.3 | Beam | 300PLUS-300 | Steel I/Wide Flange | 146 | 256 | 47.5 | 4800 | 0.02 | 178.9
1557 | Story2 | B80 | 250UB37.3 | Beam | 300PLUS-300 | Steel I/Wide Flange | 146 | 256 | 47.5 | 4800 | 0.02 | 178.9
1558 | Story2 | B81 | 250UB37.3 | Beam | 300PLUS-300 | Steel I/Wide Flange | 146 | 256 | 47.5 | 4800 | 0.02 | 178.9
1559 | Story2 | B82 | 250UB37.3 | Beam | 300PLUS-300 | Steel I/Wide Flange | 146 | 256 | 47.5 | 4800 | 0.02 | 178.9
1560 | Story1 | B1 | 250UB37.3 | Beam | 300PLUS-300 | Steel I/Wide Flange | 146 | 256 | 47.5 | 7200 | 0.03 | 268.35
1561 | Story1 | B2 | 250UB37.3 | Beam | 300PLUS-300 | Steel I/Wide Flange | 146 | 256 | 47.5 | 4800 | 0.02 | 178.9
1562 | Story1 | B3 | 250UB37.3 | Beam | 300PLUS-300 | Steel I/Wide Flange | 146 | 256 | 47.5 | 7200 | 0.03 | 268.35
1563 | Story1 | B4 | 250UB37.3 | Beam | 300PLUS-300 | Steel I/Wide Flange | 146 | 256 | 47.5 | 4800 | 0.02 | 178.9
1564 | Story1 | B5 | 250UB37.3 | Beam | 300PLUS-300 | Steel I/Wide Flange | 146 | 256 | 47.5 | 7200 | 0.03 | 268.35
1565 | Story1 | B6 | 250UB37.3 | Beam | 300PLUS-300 | Steel I/Wide Flange | 146 | 256 | 47.5 | 4800 | 0.02 | 178.9
1566 | Story1 | B7 | 250UB37.3 | Beam | 300PLUS-300 | Steel I/Wide Flange | 146 | 256 | 47.5 | 7200 | 0.03 | 268.35
1567 | Story1 | B8 | 250UB37.3 | Beam | 300PLUS-300 | Steel I/Wide Flange | 146 | 256 | 47.5 | 4800 | 0.02 | 178.9
1568 | Story1 | B9 | 250UB37.3 | Beam | 300PLUS-300 | Steel I/Wide Flange | 146 | 256 | 47.5 | 7200 | 0.03 | 268.35
1569 | Story1 | B10 | 250UB37.3 | Beam | 300PLUS-300 | Steel I/Wide Flange | 146 | 256 | 47.5 | 4800 | 0.02 | 178.9
1570 | Story1 | B11 | 250UB37.3 | Beam | 300PLUS-300 | Steel I/Wide Flange | 146 | 256 | 47.5 | 7200 | 0.03 | 268.35
1571 | Story1 | B12 | 250UB37.3 | Beam | 300PLUS-300 | Steel I/Wide Flange | 146 | 256 | 47.5 | 4800 | 0.02 | 178.9
1572 | Story1 | B13 | 250UB37.3 | Beam | 300PLUS-300 | Steel I/Wide Flange | 146 | 256 | 47.5 | 7200 | 0.03 | 268.35
1573 | Story1 | B14 | 250UB37.3 | Beam | 300PLUS-300 | Steel I/Wide Flange | 146 | 256 | 47.5 | 4800 | 0.02 | 178.9
1574 | Story1 | B15 | 250UB37.3 | Beam | 300PLUS-300 | Steel I/Wide Flange | 146 | 256 | 47.5 | 7200 | 0.03 | 268.35
1575 | Story1 | B16 | 250UB37.3 | Beam | 300PLUS-300 | Steel I/Wide Flange | 146 | 256 | 47.5 | 7200 | 0.03 | 268.35
1576 | Story1 | B17 | 250UB37.3 | Beam | 300PLUS-300 | Steel I/Wide Flange | 146 | 256 | 47.5 | 4800 | 0.02 | 178.9
1577 | Story1 | B18 | 250UB37.3 | Beam | 300PLUS-300 | Steel I/Wide Flange | 146 | 256 | 47.5 | 7200 | 0.03 | 268.35
1578 | Story1 | B19 | 250UB37.3 | Beam | 300PLUS-300 | Steel I/Wide Flange | 146 | 256 | 47.5 | 4800 | 0.02 | 178.9
1579 | Story1 | B20 | 250UB37.3 | Beam | 300PLUS-300 | Steel I/Wide Flange | 146 | 256 | 47.5 | 7200 | 0.03 | 268.35
1580 | Story1 | B21 | 250UB37.3 | Beam | 300PLUS-300 | Steel I/Wide Flange | 146 | 256 | 47.5 | 4800 | 0.02 | 178.9
1581 | Story1 | B22 | 250UB37.3 | Beam | 300PLUS-300 | Steel I/Wide Flange | 146 | 256 | 47.5 | 7200 | 0.03 | 268.35
1582 | Story1 | B23 | 250UB37.3 | Beam | 300PLUS-300 | Steel I/Wide Flange | 146 | 256 | 47.5 | 4800 | 0.02 | 178.9
1583 | Story1 | B24 | 250UB37.3 | Beam | 300PLUS-300 | Steel I/Wide Flange | 146 | 256 | 47.5 | 7200 | 0.03 | 268.35
1584 | Story1 | B25 | 250UB37.3 | Beam | 300PLUS-300 | Steel I/Wide Flange | 146 | 256 | 47.5 | 4800 | 0.02 | 178.9
1585 | Story1 | B26 | 250UB37.3 | Beam | 300PLUS-300 | Steel I/Wide Flange | 146 | 256 | 47.5 | 7200 | 0.03 | 268.35
1586 | Story1 | B27 | 250UB37.3 | Beam | 300PLUS-300 | Steel I/Wide Flange | 146 | 256 | 47.5 | 4800 | 0.02 | 178.9
1587 | Story1 | B28 | 250UB37.3 | Beam | 300PLUS-300 | Steel I/Wide Flange | 146 | 256 | 47.5 | 7200 | 0.03 | 268.35
1588 | Story1 | B29 | 250UB37.3 | Beam | 300PLUS-300 | Steel I/Wide Flange | 146 | 256 | 47.5 | 4800 | 0.02 | 178.9
1589 | Story1 | B30 | 250UB37.3 | Beam | 300PLUS-300 | Steel I/Wide Flange | 146 | 256 | 47.5 | 7200 | 0.03 | 268.35
1590 | Story1 | B31 | 250UB37.3 | Beam | 300PLUS-300 | Steel I/Wide Flange | 146 | 256 | 47.5 | 7200 | 0.03 | 268.35
1591 | Story1 | B32 | 250UB37.3 | Beam | 300PLUS-300 | Steel I/Wide Flange | 146 | 256 | 47.5 | 4800 | 0.02 | 178.9
1592 | Story1 | B33 | 250UB37.3 | Beam | 300PLUS-300 | Steel I/Wide Flange | 146 | 256 | 47.5 | 7200 | 0.03 | 268.35
1593 | Story1 | B34 | 250UB37.3 | Beam | 300PLUS-300 | Steel I/Wide Flange | 146 | 256 | 47.5 | 4800 | 0.02 | 178.9
1594 | Story1 | B35 | 250UB37.3 | Beam | 300PLUS-300 | Steel I/Wide Flange | 146 | 256 | 47.5 | 7200 | 0.03 | 268.35
1595 | Story1 | B36 | 250UB37.3 | Beam | 300PLUS-300 | Steel I/Wide Flange | 146 | 256 | 47.5 | 4800 | 0.02 | 178.9
1596 | Story1 | B40 | 250UB37.3 | Beam | 300PLUS-300 | Steel I/Wide Flange | 146 | 256 | 47.5 | 4800 | 0.02 | 178.9
1597 | Story1 | B41 | 250UB37.3 | Beam | 300PLUS-300 | Steel I/Wide Flange | 146 | 256 | 47.5 | 7200 | 0.03 | 268.35
1598 | Story1 | B42 | 250UB37.3 | Beam | 300PLUS-300 | Steel I/Wide Flange | 146 | 256 | 47.5 | 4800 | 0.02 | 178.9
1599 | Story1 | B43 | 250UB37.3 | Beam | 300PLUS-300 | Steel I/Wide Flange | 146 | 256 | 47.5 | 7200 | 0.03 | 268.35
1600 | Story1 | B44 | 250UB37.3 | Beam | 300PLUS-300 | Steel I/Wide Flange | 146 | 256 | 47.5 | 4800 | 0.02 | 178.9
1601 | Story1 | B45 | 250UB37.3 | Beam | 300PLUS-300 | Steel I/Wide Flange | 146 | 256 | 47.5 | 7200 | 0.03 | 268.35
1602 | Story1 | B46 | 250UB37.3 | Beam | 300PLUS-300 | Steel I/Wide Flange | 146 | 256 | 47.5 | 7200 | 0.03 | 268.35
1603 | Story1 | B47 | 250UB37.3 | Beam | 300PLUS-300 | Steel I/Wide Flange | 146 | 256 | 47.5 | 4800 | 0.02 | 178.9
1604 | Story1 | B48 | 250UB37.3 | Beam | 300PLUS-300 | Steel I/Wide Flange | 146 | 256 | 47.5 | 7200 | 0.03 | 268.35
1605 | Story1 | B49 | 250UB37.3 | Beam | 300PLUS-300 | Steel I/Wide Flange | 146 | 256 | 47.5 | 4800 | 0.02 | 178.9
1606 | Story1 | B50 | 250UB37.3 | Beam | 300PLUS-300 | Steel I/Wide Flange | 146 | 256 | 47.5 | 7200 | 0.03 | 268.35
1607 | Story1 | B51 | 250UB37.3 | Beam | 300PLUS-300 | Steel I/Wide Flange | 146 | 256 | 47.5 | 4800 | 0.02 | 178.9
1608 | Story1 | B52 | 250UB37.3 | Beam | 300PLUS-300 | Steel I/Wide Flange | 146 | 256 | 47.5 | 7200 | 0.03 | 268.35
1609 | Story1 | B54 | 250UB37.3 | Beam | 300PLUS-300 | Steel I/Wide Flange | 146 | 256 | 47.5 | 7200 | 0.03 | 268.35
1610 | Story1 | B55 | 250UB37.3 | Beam | 300PLUS-300 | Steel I/Wide Flange | 146 | 256 | 47.5 | 4800 | 0.02 | 178.9
1611 | Story1 | B56 | 250UB37.3 | Beam | 300PLUS-300 | Steel I/Wide Flange | 146 | 256 | 47.5 | 7200 | 0.03 | 268.35
1612 | Story1 | B57 | 250UB37.3 | Beam | 300PLUS-300 | Steel I/Wide Flange | 146 | 256 | 47.5 | 4800 | 0.02 | 178.9
1613 | Story1 | B58 | 250UB37.3 | Beam | 300PLUS-300 | Steel I/Wide Flange | 146 | 256 | 47.5 | 7200 | 0.03 | 268.35
1614 | Story1 | B59 | 250UB37.3 | Beam | 300PLUS-300 | Steel I/Wide Flange | 146 | 256 | 47.5 | 4800 | 0.02 | 178.9
1615 | Story1 | B60 | 250UB37.3 | Beam | 300PLUS-300 | Steel I/Wide Flange | 146 | 256 | 47.5 | 7200 | 0.03 | 268.35
1616 | Story1 | B61 | 250UB37.3 | Beam | 300PLUS-300 | Steel I/Wide Flange | 146 | 256 | 47.5 | 7200 | 0.03 | 268.35
1617 | Story1 | B62 | 250UB37.3 | Beam | 300PLUS-300 | Steel I/Wide Flange | 146 | 256 | 47.5 | 4800 | 0.02 | 178.9
1618 | Story1 | B63 | 250UB37.3 | Beam | 300PLUS-300 | Steel I/Wide Flange | 146 | 256 | 47.5 | 7200 | 0.03 | 268.35
1619 | Story1 | B64 | 250UB37.3 | Beam | 300PLUS-300 | Steel I/Wide Flange | 146 | 256 | 47.5 | 4800 | 0.02 | 178.9
1620 | Story1 | B65 | 250UB37.3 | Beam | 300PLUS-300 | Steel I/Wide Flange | 146 | 256 | 47.5 | 7200 | 0.03 | 268.35
1621 | Story1 | B66 | 250UB37.3 | Beam | 300PLUS-300 | Steel I/Wide Flange | 146 | 256 | 47.5 | 4800 | 0.02 | 178.9
1622 | Story1 | B67 | 250UB37.3 | Beam | 300PLUS-300 | Steel I/Wide Flange | 146 | 256 | 47.5 | 7200 | 0.03 | 268.35
1623 | Story1 | B68 | 250UB37.3 | Beam | 300PLUS-300 | Steel I/Wide Flange | 146 | 256 | 47.5 | 4800 | 0.02 | 178.9
1624 | Story1 | B69 | 250UB37.3 | Beam | 300PLUS-300 | Steel I/Wide Flange | 146 | 256 | 47.5 | 7200 | 0.03 | 268.35
1625 | Story1 | B70 | 250UB37.3 | Beam | 300PLUS-300 | Steel I/Wide Flange | 146 | 256 | 47.5 | 4800 | 0.02 | 178.9
1626 | Story1 | B71 | 250UB37.3 | Beam | 300PLUS-300 | Steel I/Wide Flange | 146 | 256 | 47.5 | 7200 | 0.03 | 268.35
1627 | Story1 | B72 | 250UB37.3 | Beam | 300PLUS-300 | Steel I/Wide Flange | 146 | 256 | 47.5 | 4800 | 0.02 | 178.9
1628 | Story1 | B73 | 250UB37.3 | Beam | 300PLUS-300 | Steel I/Wide Flange | 146 | 256 | 47.5 | 7200 | 0.03 | 268.35
1629 | Story1 | B74 | 250UB37.3 | Beam | 300PLUS-300 | Steel I/Wide Flange | 146 | 256 | 47.5 | 4800 | 0.02 | 178.9
1630 | Story1 | B75 | 250UB37.3 | Beam | 300PLUS-300 | Steel I/Wide Flange | 146 | 256 | 47.5 | 7200 | 0.03 | 268.35
1631 | Story1 | B76 | 250UB37.3 | Beam | 300PLUS-300 | Steel I/Wide Flange | 146 | 256 | 47.5 | 4800 | 0.02 | 178.9
1632 | Story1 | B77 | 250UB37.3 | Beam | 300PLUS-300 | Steel I/Wide Flange | 146 | 256 | 47.5 | 4800 | 0.02 | 178.9
1633 | Story1 | B78 | 250UB37.3 | Beam | 300PLUS-300 | Steel I/Wide Flange | 146 | 256 | 47.5 | 4800 | 0.02 | 178.9
1634 | Story1 | B79 | 250UB37.3 | Beam | 300PLUS-300 | Steel I/Wide Flange | 146 | 256 | 47.5 | 4800 | 0.02 | 178.9
1635 | Story1 | B80 | 250UB37.3 | Beam | 300PLUS-300 | Steel I/Wide Flange | 146 | 256 | 47.5 | 4800 | 0.02 | 178.9
1636 | Story1 | B81 | 250UB37.3 | Beam | 300PLUS-300 | Steel I/Wide Flange | 146 | 256 | 47.5 | 4800 | 0.02 | 178.9
1637 | Story1 | B82 | 250UB37.3 | Beam | 300PLUS-300 | Steel I/Wide Flange | 146 | 256 | 47.5 | 4800 | 0.02 | 178.9

## Columns
| Story | Label | Section | Structural_Element_Type | Material | Cross_Section_Type | Width_(mm) | Depth_(mm) | Area_(cm^2) | Length_(mm) | Volume_(m^3) | Mass_(kg)
0 | Story21 | C1 | 200UC59.5 | Column | 300PLUS-300 | Steel I/Wide Flange | 205 | 210 | 76.2 | 3500 | 0.03 | 209.26
1 | Story21 | C2 | 200UC59.5 | Column | 300PLUS-300 | Steel I/Wide Flange | 205 | 210 | 76.2 | 3500 | 0.03 | 209.26
2 | Story21 | C3 | 200UC59.5 | Column | 300PLUS-300 | Steel I/Wide Flange | 205 | 210 | 76.2 | 3500 | 0.03 | 209.26
3 | Story21 | C4 | 200UC59.5 | Column | 300PLUS-300 | Steel I/Wide Flange | 205 | 210 | 76.2 | 3500 | 0.03 | 209.26
4 | Story21 | C5 | 200UC59.5 | Column | 300PLUS-300 | Steel I/Wide Flange | 205 | 210 | 76.2 | 3500 | 0.03 | 209.26
5 | Story21 | C6 | 200UC59.5 | Column | 300PLUS-300 | Steel I/Wide Flange | 205 | 210 | 76.2 | 3500 | 0.03 | 209.26
6 | Story21 | C7 | 200UC59.5 | Column | 300PLUS-300 | Steel I/Wide Flange | 205 | 210 | 76.2 | 3500 | 0.03 | 209.26
7 | Story21 | C8 | 200UC59.5 | Column | 300PLUS-300 | Steel I/Wide Flange | 205 | 210 | 76.2 | 3500 | 0.03 | 209.26
8 | Story21 | C9 | 200UC59.5 | Column | 300PLUS-300 | Steel I/Wide Flange | 205 | 210 | 76.2 | 3500 | 0.03 | 209.26
9 | Story21 | C10 | 200UC59.5 | Column | 300PLUS-300 | Steel I/Wide Flange | 205 | 210 | 76.2 | 3500 | 0.03 | 209.26
10 | Story21 | C11 | 200UC59.5 | Column | 300PLUS-300 | Steel I/Wide Flange | 205 | 210 | 76.2 | 3500 | 0.03 | 209.26
11 | Story21 | C12 | 200UC59.5 | Column | 300PLUS-300 | Steel I/Wide Flange | 205 | 210 | 76.2 | 3500 | 0.03 | 209.26
12 | Story21 | C13 | 200UC59.5 | Column | 300PLUS-300 | Steel I/Wide Flange | 205 | 210 | 76.2 | 3500 | 0.03 | 209.26
13 | Story21 | C14 | 200UC59.5 | Column | 300PLUS-300 | Steel I/Wide Flange | 205 | 210 | 76.2 | 3500 | 0.03 | 209.26
14 | Story21 | C15 | 200UC59.5 | Column | 300PLUS-300 | Steel I/Wide Flange | 205 | 210 | 76.2 | 3500 | 0.03 | 209.26
15 | Story21 | C16 | 200UC59.5 | Column | 300PLUS-300 | Steel I/Wide Flange | 205 | 210 | 76.2 | 3500 | 0.03 | 209.26
16 | Story21 | C17 | 200UC59.5 | Column | 300PLUS-300 | Steel I/Wide Flange | 205 | 210 | 76.2 | 3500 | 0.03 | 209.26
17 | Story21 | C18 | 200UC59.5 | Column | 300PLUS-300 | Steel I/Wide Flange | 205 | 210 | 76.2 | 3500 | 0.03 | 209.26
18 | Story21 | C19 | 200UC59.5 | Column | 300PLUS-300 | Steel I/Wide Flange | 205 | 210 | 76.2 | 3500 | 0.03 | 209.26
19 | Story21 | C22 | 200UC59.5 | Column | 300PLUS-300 | Steel I/Wide Flange | 205 | 210 | 76.2 | 3500 | 0.03 | 209.26
20 | Story21 | C23 | 200UC59.5 | Column | 300PLUS-300 | Steel I/Wide Flange | 205 | 210 | 76.2 | 3500 | 0.03 | 209.26
21 | Story21 | C24 | 200UC59.5 | Column | 300PLUS-300 | Steel I/Wide Flange | 205 | 210 | 76.2 | 3500 | 0.03 | 209.26
22 | Story21 | C25 | 200UC59.5 | Column | 300PLUS-300 | Steel I/Wide Flange | 205 | 210 | 76.2 | 3500 | 0.03 | 209.26
23 | Story21 | C26 | 200UC59.5 | Column | 300PLUS-300 | Steel I/Wide Flange | 205 | 210 | 76.2 | 3500 | 0.03 | 209.26
24 | Story21 | C27 | 200UC59.5 | Column | 300PLUS-300 | Steel I/Wide Flange | 205 | 210 | 76.2 | 3500 | 0.03 | 209.26
25 | Story21 | C30 | 200UC59.5 | Column | 300PLUS-300 | Steel I/Wide Flange | 205 | 210 | 76.2 | 3500 | 0.03 | 209.26
26 | Story21 | C31 | 200UC59.5 | Column | 300PLUS-300 | Steel I/Wide Flange | 205 | 210 | 76.2 | 3500 | 0.03 | 209.26
27 | Story21 | C32 | 200UC59.5 | Column | 300PLUS-300 | Steel I/Wide Flange | 205 | 210 | 76.2 | 3500 | 0.03 | 209.26
28 | Story21 | C33 | 200UC59.5 | Column | 300PLUS-300 | Steel I/Wide Flange | 205 | 210 | 76.2 | 3500 | 0.03 | 209.26
29 | Story21 | C34 | 200UC59.5 | Column | 300PLUS-300 | Steel I/Wide Flange | 205 | 210 | 76.2 | 3500 | 0.03 | 209.26
30 | Story21 | C35 | 200UC59.5 | Column | 300PLUS-300 | Steel I/Wide Flange | 205 | 210 | 76.2 | 3500 | 0.03 | 209.26
31 | Story21 | C36 | 200UC59.5 | Column | 300PLUS-300 | Steel I/Wide Flange | 205 | 210 | 76.2 | 3500 | 0.03 | 209.26
32 | Story21 | C37 | 200UC59.5 | Column | 300PLUS-300 | Steel I/Wide Flange | 205 | 210 | 76.2 | 3500 | 0.03 | 209.26
33 | Story21 | C38 | 200UC59.5 | Column | 300PLUS-300 | Steel I/Wide Flange | 205 | 210 | 76.2 | 3500 | 0.03 | 209.26
34 | Story21 | C39 | 200UC59.5 | Column | 300PLUS-300 | Steel I/Wide Flange | 205 | 210 | 76.2 | 3500 | 0.03 | 209.26
35 | Story21 | C40 | 200UC59.5 | Column | 300PLUS-300 | Steel I/Wide Flange | 205 | 210 | 76.2 | 3500 | 0.03 | 209.26
36 | Story21 | C41 | 200UC59.5 | Column | 300PLUS-300 | Steel I/Wide Flange | 205 | 210 | 76.2 | 3500 | 0.03 | 209.26
37 | Story21 | C42 | 200UC59.5 | Column | 300PLUS-300 | Steel I/Wide Flange | 205 | 210 | 76.2 | 3500 | 0.03 | 209.26
38 | Story21 | C43 | 200UC59.5 | Column | 300PLUS-300 | Steel I/Wide Flange | 205 | 210 | 76.2 | 3500 | 0.03 | 209.26
39 | Story21 | C44 | 200UC59.5 | Column | 300PLUS-300 | Steel I/Wide Flange | 205 | 210 | 76.2 | 3500 | 0.03 | 209.26
40 | Story21 | C45 | 200UC59.5 | Column | 300PLUS-300 | Steel I/Wide Flange | 205 | 210 | 76.2 | 3500 | 0.03 | 209.26
41 | Story21 | C46 | 200UC59.5 | Column | 300PLUS-300 | Steel I/Wide Flange | 205 | 210 | 76.2 | 3500 | 0.03 | 209.26
42 | Story21 | C47 | 200UC59.5 | Column | 300PLUS-300 | Steel I/Wide Flange | 205 | 210 | 76.2 | 3500 | 0.03 | 209.26
43 | Story21 | C48 | 200UC59.5 | Column | 300PLUS-300 | Steel I/Wide Flange | 205 | 210 | 76.2 | 3500 | 0.03 | 209.26
44 | Story20 | C1 | 200UC59.5 | Column | 300PLUS-300 | Steel I/Wide Flange | 205 | 210 | 76.2 | 3500 | 0.03 | 209.26
45 | Story20 | C2 | 200UC59.5 | Column | 300PLUS-300 | Steel I/Wide Flange | 205 | 210 | 76.2 | 3500 | 0.03 | 209.26
46 | Story20 | C3 | 200UC59.5 | Column | 300PLUS-300 | Steel I/Wide Flange | 205 | 210 | 76.2 | 3500 | 0.03 | 209.26
47 | Story20 | C4 | 200UC59.5 | Column | 300PLUS-300 | Steel I/Wide Flange | 205 | 210 | 76.2 | 3500 | 0.03 | 209.26
48 | Story20 | C5 | 200UC59.5 | Column | 300PLUS-300 | Steel I/Wide Flange | 205 | 210 | 76.2 | 3500 | 0.03 | 209.26
49 | Story20 | C6 | 200UC59.5 | Column | 300PLUS-300 | Steel I/Wide Flange | 205 | 210 | 76.2 | 3500 | 0.03 | 209.26
50 | Story20 | C7 | 200UC59.5 | Column | 300PLUS-300 | Steel I/Wide Flange | 205 | 210 | 76.2 | 3500 | 0.03 | 209.26
51 | Story20 | C8 | 200UC59.5 | Column | 300PLUS-300 | Steel I/Wide Flange | 205 | 210 | 76.2 | 3500 | 0.03 | 209.26
52 | Story20 | C9 | 200UC59.5 | Column | 300PLUS-300 | Steel I/Wide Flange | 205 | 210 | 76.2 | 3500 | 0.03 | 209.26
53 | Story20 | C10 | 200UC59.5 | Column | 300PLUS-300 | Steel I/Wide Flange | 205 | 210 | 76.2 | 3500 | 0.03 | 209.26
54 | Story20 | C11 | 200UC59.5 | Column | 300PLUS-300 | Steel I/Wide Flange | 205 | 210 | 76.2 | 3500 | 0.03 | 209.26
55 | Story20 | C12 | 200UC59.5 | Column | 300PLUS-300 | Steel I/Wide Flange | 205 | 210 | 76.2 | 3500 | 0.03 | 209.26
56 | Story20 | C13 | 200UC59.5 | Column | 300PLUS-300 | Steel I/Wide Flange | 205 | 210 | 76.2 | 3500 | 0.03 | 209.26
57 | Story20 | C14 | 200UC59.5 | Column | 300PLUS-300 | Steel I/Wide Flange | 205 | 210 | 76.2 | 3500 | 0.03 | 209.26
58 | Story20 | C15 | 200UC59.5 | Column | 300PLUS-300 | Steel I/Wide Flange | 205 | 210 | 76.2 | 3500 | 0.03 | 209.26
59 | Story20 | C16 | 200UC59.5 | Column | 300PLUS-300 | Steel I/Wide Flange | 205 | 210 | 76.2 | 3500 | 0.03 | 209.26
60 | Story20 | C17 | 200UC59.5 | Column | 300PLUS-300 | Steel I/Wide Flange | 205 | 210 | 76.2 | 3500 | 0.03 | 209.26
61 | Story20 | C18 | 200UC59.5 | Column | 300PLUS-300 | Steel I/Wide Flange | 205 | 210 | 76.2 | 3500 | 0.03 | 209.26
62 | Story20 | C19 | 200UC59.5 | Column | 300PLUS-300 | Steel I/Wide Flange | 205 | 210 | 76.2 | 3500 | 0.03 | 209.26
63 | Story20 | C22 | 200UC59.5 | Column | 300PLUS-300 | Steel I/Wide Flange | 205 | 210 | 76.2 | 3500 | 0.03 | 209.26
64 | Story20 | C23 | 200UC59.5 | Column | 300PLUS-300 | Steel I/Wide Flange | 205 | 210 | 76.2 | 3500 | 0.03 | 209.26
65 | Story20 | C24 | 200UC59.5 | Column | 300PLUS-300 | Steel I/Wide Flange | 205 | 210 | 76.2 | 3500 | 0.03 | 209.26
66 | Story20 | C25 | 200UC59.5 | Column | 300PLUS-300 | Steel I/Wide Flange | 205 | 210 | 76.2 | 3500 | 0.03 | 209.26
67 | Story20 | C26 | 200UC59.5 | Column | 300PLUS-300 | Steel I/Wide Flange | 205 | 210 | 76.2 | 3500 | 0.03 | 209.26
68 | Story20 | C27 | 200UC59.5 | Column | 300PLUS-300 | Steel I/Wide Flange | 205 | 210 | 76.2 | 3500 | 0.03 | 209.26
69 | Story20 | C30 | 200UC59.5 | Column | 300PLUS-300 | Steel I/Wide Flange | 205 | 210 | 76.2 | 3500 | 0.03 | 209.26
70 | Story20 | C31 | 200UC59.5 | Column | 300PLUS-300 | Steel I/Wide Flange | 205 | 210 | 76.2 | 3500 | 0.03 | 209.26
71 | Story20 | C32 | 200UC59.5 | Column | 300PLUS-300 | Steel I/Wide Flange | 205 | 210 | 76.2 | 3500 | 0.03 | 209.26
72 | Story20 | C33 | 200UC59.5 | Column | 300PLUS-300 | Steel I/Wide Flange | 205 | 210 | 76.2 | 3500 | 0.03 | 209.26
73 | Story20 | C34 | 200UC59.5 | Column | 300PLUS-300 | Steel I/Wide Flange | 205 | 210 | 76.2 | 3500 | 0.03 | 209.26
74 | Story20 | C35 | 200UC59.5 | Column | 300PLUS-300 | Steel I/Wide Flange | 205 | 210 | 76.2 | 3500 | 0.03 | 209.26
75 | Story20 | C36 | 200UC59.5 | Column | 300PLUS-300 | Steel I/Wide Flange | 205 | 210 | 76.2 | 3500 | 0.03 | 209.26
76 | Story20 | C37 | 200UC59.5 | Column | 300PLUS-300 | Steel I/Wide Flange | 205 | 210 | 76.2 | 3500 | 0.03 | 209.26
77 | Story20 | C38 | 200UC59.5 | Column | 300PLUS-300 | Steel I/Wide Flange | 205 | 210 | 76.2 | 3500 | 0.03 | 209.26
78 | Story20 | C39 | 200UC59.5 | Column | 300PLUS-300 | Steel I/Wide Flange | 205 | 210 | 76.2 | 3500 | 0.03 | 209.26
79 | Story20 | C40 | 200UC59.5 | Column | 300PLUS-300 | Steel I/Wide Flange | 205 | 210 | 76.2 | 3500 | 0.03 | 209.26
80 | Story20 | C41 | 200UC59.5 | Column | 300PLUS-300 | Steel I/Wide Flange | 205 | 210 | 76.2 | 3500 | 0.03 | 209.26
81 | Story20 | C42 | 200UC59.5 | Column | 300PLUS-300 | Steel I/Wide Flange | 205 | 210 | 76.2 | 3500 | 0.03 | 209.26
82 | Story20 | C43 | 200UC59.5 | Column | 300PLUS-300 | Steel I/Wide Flange | 205 | 210 | 76.2 | 3500 | 0.03 | 209.26
83 | Story20 | C44 | 200UC59.5 | Column | 300PLUS-300 | Steel I/Wide Flange | 205 | 210 | 76.2 | 3500 | 0.03 | 209.26
84 | Story20 | C45 | 200UC59.5 | Column | 300PLUS-300 | Steel I/Wide Flange | 205 | 210 | 76.2 | 3500 | 0.03 | 209.26
85 | Story20 | C46 | 200UC59.5 | Column | 300PLUS-300 | Steel I/Wide Flange | 205 | 210 | 76.2 | 3500 | 0.03 | 209.26
86 | Story20 | C47 | 200UC59.5 | Column | 300PLUS-300 | Steel I/Wide Flange | 205 | 210 | 76.2 | 3500 | 0.03 | 209.26
87 | Story20 | C48 | 200UC59.5 | Column | 300PLUS-300 | Steel I/Wide Flange | 205 | 210 | 76.2 | 3500 | 0.03 | 209.26
88 | Story19 | C1 | 200UC59.5 | Column | 300PLUS-300 | Steel I/Wide Flange | 205 | 210 | 76.2 | 3500 | 0.03 | 209.26
89 | Story19 | C2 | 200UC59.5 | Column | 300PLUS-300 | Steel I/Wide Flange | 205 | 210 | 76.2 | 3500 | 0.03 | 209.26
90 | Story19 | C3 | 200UC59.5 | Column | 300PLUS-300 | Steel I/Wide Flange | 205 | 210 | 76.2 | 3500 | 0.03 | 209.26
91 | Story19 | C4 | 200UC59.5 | Column | 300PLUS-300 | Steel I/Wide Flange | 205 | 210 | 76.2 | 3500 | 0.03 | 209.26
92 | Story19 | C5 | 200UC59.5 | Column | 300PLUS-300 | Steel I/Wide Flange | 205 | 210 | 76.2 | 3500 | 0.03 | 209.26
93 | Story19 | C6 | 200UC59.5 | Column | 300PLUS-300 | Steel I/Wide Flange | 205 | 210 | 76.2 | 3500 | 0.03 | 209.26
94 | Story19 | C7 | 200UC59.5 | Column | 300PLUS-300 | Steel I/Wide Flange | 205 | 210 | 76.2 | 3500 | 0.03 | 209.26
95 | Story19 | C8 | 200UC59.5 | Column | 300PLUS-300 | Steel I/Wide Flange | 205 | 210 | 76.2 | 3500 | 0.03 | 209.26
96 | Story19 | C9 | 200UC59.5 | Column | 300PLUS-300 | Steel I/Wide Flange | 205 | 210 | 76.2 | 3500 | 0.03 | 209.26
97 | Story19 | C10 | 200UC59.5 | Column | 300PLUS-300 | Steel I/Wide Flange | 205 | 210 | 76.2 | 3500 | 0.03 | 209.26
98 | Story19 | C11 | 200UC59.5 | Column | 300PLUS-300 | Steel I/Wide Flange | 205 | 210 | 76.2 | 3500 | 0.03 | 209.26
99 | Story19 | C12 | 200UC59.5 | Column | 300PLUS-300 | Steel I/Wide Flange | 205 | 210 | 76.2 | 3500 | 0.03 | 209.26
100 | Story19 | C13 | 200UC59.5 | Column | 300PLUS-300 | Steel I/Wide Flange | 205 | 210 | 76.2 | 3500 | 0.03 | 209.26
101 | Story19 | C14 | 200UC59.5 | Column | 300PLUS-300 | Steel I/Wide Flange | 205 | 210 | 76.2 | 3500 | 0.03 | 209.26
102 | Story19 | C15 | 200UC59.5 | Column | 300PLUS-300 | Steel I/Wide Flange | 205 | 210 | 76.2 | 3500 | 0.03 | 209.26
103 | Story19 | C16 | 200UC59.5 | Column | 300PLUS-300 | Steel I/Wide Flange | 205 | 210 | 76.2 | 3500 | 0.03 | 209.26
104 | Story19 | C17 | 200UC59.5 | Column | 300PLUS-300 | Steel I/Wide Flange | 205 | 210 | 76.2 | 3500 | 0.03 | 209.26
105 | Story19 | C18 | 200UC59.5 | Column | 300PLUS-300 | Steel I/Wide Flange | 205 | 210 | 76.2 | 3500 | 0.03 | 209.26
106 | Story19 | C19 | 200UC59.5 | Column | 300PLUS-300 | Steel I/Wide Flange | 205 | 210 | 76.2 | 3500 | 0.03 | 209.26
107 | Story19 | C22 | 200UC59.5 | Column | 300PLUS-300 | Steel I/Wide Flange | 205 | 210 | 76.2 | 3500 | 0.03 | 209.26
108 | Story19 | C23 | 200UC59.5 | Column | 300PLUS-300 | Steel I/Wide Flange | 205 | 210 | 76.2 | 3500 | 0.03 | 209.26
109 | Story19 | C24 | 200UC59.5 | Column | 300PLUS-300 | Steel I/Wide Flange | 205 | 210 | 76.2 | 3500 | 0.03 | 209.26
110 | Story19 | C25 | 200UC59.5 | Column | 300PLUS-300 | Steel I/Wide Flange | 205 | 210 | 76.2 | 3500 | 0.03 | 209.26
111 | Story19 | C26 | 200UC59.5 | Column | 300PLUS-300 | Steel I/Wide Flange | 205 | 210 | 76.2 | 3500 | 0.03 | 209.26
112 | Story19 | C27 | 200UC59.5 | Column | 300PLUS-300 | Steel I/Wide Flange | 205 | 210 | 76.2 | 3500 | 0.03 | 209.26
113 | Story19 | C30 | 200UC59.5 | Column | 300PLUS-300 | Steel I/Wide Flange | 205 | 210 | 76.2 | 3500 | 0.03 | 209.26
114 | Story19 | C31 | 200UC59.5 | Column | 300PLUS-300 | Steel I/Wide Flange | 205 | 210 | 76.2 | 3500 | 0.03 | 209.26
115 | Story19 | C32 | 200UC59.5 | Column | 300PLUS-300 | Steel I/Wide Flange | 205 | 210 | 76.2 | 3500 | 0.03 | 209.26
116 | Story19 | C33 | 200UC59.5 | Column | 300PLUS-300 | Steel I/Wide Flange | 205 | 210 | 76.2 | 3500 | 0.03 | 209.26
117 | Story19 | C34 | 200UC59.5 | Column | 300PLUS-300 | Steel I/Wide Flange | 205 | 210 | 76.2 | 3500 | 0.03 | 209.26
118 | Story19 | C35 | 200UC59.5 | Column | 300PLUS-300 | Steel I/Wide Flange | 205 | 210 | 76.2 | 3500 | 0.03 | 209.26
119 | Story19 | C36 | 200UC59.5 | Column | 300PLUS-300 | Steel I/Wide Flange | 205 | 210 | 76.2 | 3500 | 0.03 | 209.26
120 | Story19 | C37 | 200UC59.5 | Column | 300PLUS-300 | Steel I/Wide Flange | 205 | 210 | 76.2 | 3500 | 0.03 | 209.26
121 | Story19 | C38 | 200UC59.5 | Column | 300PLUS-300 | Steel I/Wide Flange | 205 | 210 | 76.2 | 3500 | 0.03 | 209.26
122 | Story19 | C39 | 200UC59.5 | Column | 300PLUS-300 | Steel I/Wide Flange | 205 | 210 | 76.2 | 3500 | 0.03 | 209.26
123 | Story19 | C40 | 200UC59.5 | Column | 300PLUS-300 | Steel I/Wide Flange | 205 | 210 | 76.2 | 3500 | 0.03 | 209.26
124 | Story19 | C41 | 200UC59.5 | Column | 300PLUS-300 | Steel I/Wide Flange | 205 | 210 | 76.2 | 3500 | 0.03 | 209.26
125 | Story19 | C42 | 200UC59.5 | Column | 300PLUS-300 | Steel I/Wide Flange | 205 | 210 | 76.2 | 3500 | 0.03 | 209.26
126 | Story19 | C43 | 200UC59.5 | Column | 300PLUS-300 | Steel I/Wide Flange | 205 | 210 | 76.2 | 3500 | 0.03 | 209.26
127 | Story19 | C44 | 200UC59.5 | Column | 300PLUS-300 | Steel I/Wide Flange | 205 | 210 | 76.2 | 3500 | 0.03 | 209.26
128 | Story19 | C45 | 200UC59.5 | Column | 300PLUS-300 | Steel I/Wide Flange | 205 | 210 | 76.2 | 3500 | 0.03 | 209.26
129 | Story19 | C46 | 200UC59.5 | Column | 300PLUS-300 | Steel I/Wide Flange | 205 | 210 | 76.2 | 3500 | 0.03 | 209.26
130 | Story19 | C47 | 200UC59.5 | Column | 300PLUS-300 | Steel I/Wide Flange | 205 | 210 | 76.2 | 3500 | 0.03 | 209.26
131 | Story19 | C48 | 200UC59.5 | Column | 300PLUS-300 | Steel I/Wide Flange | 205 | 210 | 76.2 | 3500 | 0.03 | 209.26
132 | Story18 | C1 | 250UC89.5 | Column | 300PLUS-300 | Steel I/Wide Flange | 256 | 260 | 114 | 3500 | 0.04 | 313.07
133 | Story18 | C2 | 250UC89.5 | Column | 300PLUS-300 | Steel I/Wide Flange | 256 | 260 | 114 | 3500 | 0.04 | 313.07
134 | Story18 | C3 | 250UC89.5 | Column | 300PLUS-300 | Steel I/Wide Flange | 256 | 260 | 114 | 3500 | 0.04 | 313.07
135 | Story18 | C4 | 250UC89.5 | Column | 300PLUS-300 | Steel I/Wide Flange | 256 | 260 | 114 | 3500 | 0.04 | 313.07
136 | Story18 | C5 | 250UC89.5 | Column | 300PLUS-300 | Steel I/Wide Flange | 256 | 260 | 114 | 3500 | 0.04 | 313.07
137 | Story18 | C6 | 250UC89.5 | Column | 300PLUS-300 | Steel I/Wide Flange | 256 | 260 | 114 | 3500 | 0.04 | 313.07
138 | Story18 | C7 | 250UC89.5 | Column | 300PLUS-300 | Steel I/Wide Flange | 256 | 260 | 114 | 3500 | 0.04 | 313.07
139 | Story18 | C8 | 250UC89.5 | Column | 300PLUS-300 | Steel I/Wide Flange | 256 | 260 | 114 | 3500 | 0.04 | 313.07
140 | Story18 | C9 | 250UC89.5 | Column | 300PLUS-300 | Steel I/Wide Flange | 256 | 260 | 114 | 3500 | 0.04 | 313.07
141 | Story18 | C10 | 250UC89.5 | Column | 300PLUS-300 | Steel I/Wide Flange | 256 | 260 | 114 | 3500 | 0.04 | 313.07
142 | Story18 | C11 | 250UC89.5 | Column | 300PLUS-300 | Steel I/Wide Flange | 256 | 260 | 114 | 3500 | 0.04 | 313.07
143 | Story18 | C12 | 250UC89.5 | Column | 300PLUS-300 | Steel I/Wide Flange | 256 | 260 | 114 | 3500 | 0.04 | 313.07
144 | Story18 | C13 | 250UC89.5 | Column | 300PLUS-300 | Steel I/Wide Flange | 256 | 260 | 114 | 3500 | 0.04 | 313.07
145 | Story18 | C14 | 250UC89.5 | Column | 300PLUS-300 | Steel I/Wide Flange | 256 | 260 | 114 | 3500 | 0.04 | 313.07
146 | Story18 | C15 | 250UC89.5 | Column | 300PLUS-300 | Steel I/Wide Flange | 256 | 260 | 114 | 3500 | 0.04 | 313.07
147 | Story18 | C16 | 250UC89.5 | Column | 300PLUS-300 | Steel I/Wide Flange | 256 | 260 | 114 | 3500 | 0.04 | 313.07
148 | Story18 | C17 | 250UC89.5 | Column | 300PLUS-300 | Steel I/Wide Flange | 256 | 260 | 114 | 3500 | 0.04 | 313.07
149 | Story18 | C18 | 250UC89.5 | Column | 300PLUS-300 | Steel I/Wide Flange | 256 | 260 | 114 | 3500 | 0.04 | 313.07
150 | Story18 | C19 | 250UC89.5 | Column | 300PLUS-300 | Steel I/Wide Flange | 256 | 260 | 114 | 3500 | 0.04 | 313.07
151 | Story18 | C22 | 250UC89.5 | Column | 300PLUS-300 | Steel I/Wide Flange | 256 | 260 | 114 | 3500 | 0.04 | 313.07
152 | Story18 | C23 | 250UC89.5 | Column | 300PLUS-300 | Steel I/Wide Flange | 256 | 260 | 114 | 3500 | 0.04 | 313.07
153 | Story18 | C24 | 250UC89.5 | Column | 300PLUS-300 | Steel I/Wide Flange | 256 | 260 | 114 | 3500 | 0.04 | 313.07
154 | Story18 | C25 | 250UC89.5 | Column | 300PLUS-300 | Steel I/Wide Flange | 256 | 260 | 114 | 3500 | 0.04 | 313.07
155 | Story18 | C26 | 250UC89.5 | Column | 300PLUS-300 | Steel I/Wide Flange | 256 | 260 | 114 | 3500 | 0.04 | 313.07
156 | Story18 | C27 | 250UC89.5 | Column | 300PLUS-300 | Steel I/Wide Flange | 256 | 260 | 114 | 3500 | 0.04 | 313.07
157 | Story18 | C30 | 250UC89.5 | Column | 300PLUS-300 | Steel I/Wide Flange | 256 | 260 | 114 | 3500 | 0.04 | 313.07
158 | Story18 | C31 | 250UC89.5 | Column | 300PLUS-300 | Steel I/Wide Flange | 256 | 260 | 114 | 3500 | 0.04 | 313.07
159 | Story18 | C32 | 250UC89.5 | Column | 300PLUS-300 | Steel I/Wide Flange | 256 | 260 | 114 | 3500 | 0.04 | 313.07
160 | Story18 | C33 | 250UC89.5 | Column | 300PLUS-300 | Steel I/Wide Flange | 256 | 260 | 114 | 3500 | 0.04 | 313.07
161 | Story18 | C34 | 250UC89.5 | Column | 300PLUS-300 | Steel I/Wide Flange | 256 | 260 | 114 | 3500 | 0.04 | 313.07
162 | Story18 | C35 | 250UC89.5 | Column | 300PLUS-300 | Steel I/Wide Flange | 256 | 260 | 114 | 3500 | 0.04 | 313.07
163 | Story18 | C36 | 250UC89.5 | Column | 300PLUS-300 | Steel I/Wide Flange | 256 | 260 | 114 | 3500 | 0.04 | 313.07
164 | Story18 | C37 | 250UC89.5 | Column | 300PLUS-300 | Steel I/Wide Flange | 256 | 260 | 114 | 3500 | 0.04 | 313.07
165 | Story18 | C38 | 250UC89.5 | Column | 300PLUS-300 | Steel I/Wide Flange | 256 | 260 | 114 | 3500 | 0.04 | 313.07
166 | Story18 | C39 | 250UC89.5 | Column | 300PLUS-300 | Steel I/Wide Flange | 256 | 260 | 114 | 3500 | 0.04 | 313.07
167 | Story18 | C40 | 250UC89.5 | Column | 300PLUS-300 | Steel I/Wide Flange | 256 | 260 | 114 | 3500 | 0.04 | 313.07
168 | Story18 | C41 | 250UC89.5 | Column | 300PLUS-300 | Steel I/Wide Flange | 256 | 260 | 114 | 3500 | 0.04 | 313.07
169 | Story18 | C42 | 250UC89.5 | Column | 300PLUS-300 | Steel I/Wide Flange | 256 | 260 | 114 | 3500 | 0.04 | 313.07
170 | Story18 | C43 | 250UC89.5 | Column | 300PLUS-300 | Steel I/Wide Flange | 256 | 260 | 114 | 3500 | 0.04 | 313.07
171 | Story18 | C44 | 250UC89.5 | Column | 300PLUS-300 | Steel I/Wide Flange | 256 | 260 | 114 | 3500 | 0.04 | 313.07
172 | Story18 | C45 | 250UC89.5 | Column | 300PLUS-300 | Steel I/Wide Flange | 256 | 260 | 114 | 3500 | 0.04 | 313.07
173 | Story18 | C46 | 250UC89.5 | Column | 300PLUS-300 | Steel I/Wide Flange | 256 | 260 | 114 | 3500 | 0.04 | 313.07
174 | Story18 | C47 | 250UC89.5 | Column | 300PLUS-300 | Steel I/Wide Flange | 256 | 260 | 114 | 3500 | 0.04 | 313.07
175 | Story18 | C48 | 250UC89.5 | Column | 300PLUS-300 | Steel I/Wide Flange | 256 | 260 | 114 | 3500 | 0.04 | 313.07
176 | Story17 | C1 | 250UC89.5 | Column | 300PLUS-300 | Steel I/Wide Flange | 256 | 260 | 114 | 3500 | 0.04 | 313.07
177 | Story17 | C2 | 250UC89.5 | Column | 300PLUS-300 | Steel I/Wide Flange | 256 | 260 | 114 | 3500 | 0.04 | 313.07
178 | Story17 | C3 | 250UC89.5 | Column | 300PLUS-300 | Steel I/Wide Flange | 256 | 260 | 114 | 3500 | 0.04 | 313.07
179 | Story17 | C4 | 250UC89.5 | Column | 300PLUS-300 | Steel I/Wide Flange | 256 | 260 | 114 | 3500 | 0.04 | 313.07
180 | Story17 | C5 | 250UC89.5 | Column | 300PLUS-300 | Steel I/Wide Flange | 256 | 260 | 114 | 3500 | 0.04 | 313.07
181 | Story17 | C6 | 250UC89.5 | Column | 300PLUS-300 | Steel I/Wide Flange | 256 | 260 | 114 | 3500 | 0.04 | 313.07
182 | Story17 | C7 | 250UC89.5 | Column | 300PLUS-300 | Steel I/Wide Flange | 256 | 260 | 114 | 3500 | 0.04 | 313.07
183 | Story17 | C8 | 250UC89.5 | Column | 300PLUS-300 | Steel I/Wide Flange | 256 | 260 | 114 | 3500 | 0.04 | 313.07
184 | Story17 | C9 | 250UC89.5 | Column | 300PLUS-300 | Steel I/Wide Flange | 256 | 260 | 114 | 3500 | 0.04 | 313.07
185 | Story17 | C10 | 250UC89.5 | Column | 300PLUS-300 | Steel I/Wide Flange | 256 | 260 | 114 | 3500 | 0.04 | 313.07
186 | Story17 | C11 | 250UC89.5 | Column | 300PLUS-300 | Steel I/Wide Flange | 256 | 260 | 114 | 3500 | 0.04 | 313.07
187 | Story17 | C12 | 250UC89.5 | Column | 300PLUS-300 | Steel I/Wide Flange | 256 | 260 | 114 | 3500 | 0.04 | 313.07
188 | Story17 | C13 | 250UC89.5 | Column | 300PLUS-300 | Steel I/Wide Flange | 256 | 260 | 114 | 3500 | 0.04 | 313.07
189 | Story17 | C14 | 250UC89.5 | Column | 300PLUS-300 | Steel I/Wide Flange | 256 | 260 | 114 | 3500 | 0.04 | 313.07
190 | Story17 | C15 | 250UC89.5 | Column | 300PLUS-300 | Steel I/Wide Flange | 256 | 260 | 114 | 3500 | 0.04 | 313.07
191 | Story17 | C16 | 250UC89.5 | Column | 300PLUS-300 | Steel I/Wide Flange | 256 | 260 | 114 | 3500 | 0.04 | 313.07
192 | Story17 | C17 | 250UC89.5 | Column | 300PLUS-300 | Steel I/Wide Flange | 256 | 260 | 114 | 3500 | 0.04 | 313.07
193 | Story17 | C18 | 250UC89.5 | Column | 300PLUS-300 | Steel I/Wide Flange | 256 | 260 | 114 | 3500 | 0.04 | 313.07
194 | Story17 | C19 | 250UC89.5 | Column | 300PLUS-300 | Steel I/Wide Flange | 256 | 260 | 114 | 3500 | 0.04 | 313.07
195 | Story17 | C22 | 250UC89.5 | Column | 300PLUS-300 | Steel I/Wide Flange | 256 | 260 | 114 | 3500 | 0.04 | 313.07
196 | Story17 | C23 | 250UC89.5 | Column | 300PLUS-300 | Steel I/Wide Flange | 256 | 260 | 114 | 3500 | 0.04 | 313.07
197 | Story17 | C24 | 250UC89.5 | Column | 300PLUS-300 | Steel I/Wide Flange | 256 | 260 | 114 | 3500 | 0.04 | 313.07
198 | Story17 | C25 | 250UC89.5 | Column | 300PLUS-300 | Steel I/Wide Flange | 256 | 260 | 114 | 3500 | 0.04 | 313.07
199 | Story17 | C26 | 250UC89.5 | Column | 300PLUS-300 | Steel I/Wide Flange | 256 | 260 | 114 | 3500 | 0.04 | 313.07
200 | Story17 | C27 | 250UC89.5 | Column | 300PLUS-300 | Steel I/Wide Flange | 256 | 260 | 114 | 3500 | 0.04 | 313.07
201 | Story17 | C30 | 250UC89.5 | Column | 300PLUS-300 | Steel I/Wide Flange | 256 | 260 | 114 | 3500 | 0.04 | 313.07
202 | Story17 | C31 | 250UC89.5 | Column | 300PLUS-300 | Steel I/Wide Flange | 256 | 260 | 114 | 3500 | 0.04 | 313.07
203 | Story17 | C32 | 250UC89.5 | Column | 300PLUS-300 | Steel I/Wide Flange | 256 | 260 | 114 | 3500 | 0.04 | 313.07
204 | Story17 | C33 | 250UC89.5 | Column | 300PLUS-300 | Steel I/Wide Flange | 256 | 260 | 114 | 3500 | 0.04 | 313.07
205 | Story17 | C34 | 250UC89.5 | Column | 300PLUS-300 | Steel I/Wide Flange | 256 | 260 | 114 | 3500 | 0.04 | 313.07
206 | Story17 | C35 | 250UC89.5 | Column | 300PLUS-300 | Steel I/Wide Flange | 256 | 260 | 114 | 3500 | 0.04 | 313.07
207 | Story17 | C36 | 250UC89.5 | Column | 300PLUS-300 | Steel I/Wide Flange | 256 | 260 | 114 | 3500 | 0.04 | 313.07
208 | Story17 | C37 | 250UC89.5 | Column | 300PLUS-300 | Steel I/Wide Flange | 256 | 260 | 114 | 3500 | 0.04 | 313.07
209 | Story17 | C38 | 250UC89.5 | Column | 300PLUS-300 | Steel I/Wide Flange | 256 | 260 | 114 | 3500 | 0.04 | 313.07
210 | Story17 | C39 | 250UC89.5 | Column | 300PLUS-300 | Steel I/Wide Flange | 256 | 260 | 114 | 3500 | 0.04 | 313.07
211 | Story17 | C40 | 250UC89.5 | Column | 300PLUS-300 | Steel I/Wide Flange | 256 | 260 | 114 | 3500 | 0.04 | 313.07
212 | Story17 | C41 | 250UC89.5 | Column | 300PLUS-300 | Steel I/Wide Flange | 256 | 260 | 114 | 3500 | 0.04 | 313.07
213 | Story17 | C42 | 250UC89.5 | Column | 300PLUS-300 | Steel I/Wide Flange | 256 | 260 | 114 | 3500 | 0.04 | 313.07
214 | Story17 | C43 | 250UC89.5 | Column | 300PLUS-300 | Steel I/Wide Flange | 256 | 260 | 114 | 3500 | 0.04 | 313.07
215 | Story17 | C44 | 250UC89.5 | Column | 300PLUS-300 | Steel I/Wide Flange | 256 | 260 | 114 | 3500 | 0.04 | 313.07
216 | Story17 | C45 | 250UC89.5 | Column | 300PLUS-300 | Steel I/Wide Flange | 256 | 260 | 114 | 3500 | 0.04 | 313.07
217 | Story17 | C46 | 250UC89.5 | Column | 300PLUS-300 | Steel I/Wide Flange | 256 | 260 | 114 | 3500 | 0.04 | 313.07
218 | Story17 | C47 | 250UC89.5 | Column | 300PLUS-300 | Steel I/Wide Flange | 256 | 260 | 114 | 3500 | 0.04 | 313.07
219 | Story17 | C48 | 250UC89.5 | Column | 300PLUS-300 | Steel I/Wide Flange | 256 | 260 | 114 | 3500 | 0.04 | 313.07
220 | Story16 | C1 | 250UC89.5 | Column | 300PLUS-300 | Steel I/Wide Flange | 256 | 260 | 114 | 3500 | 0.04 | 313.07
221 | Story16 | C2 | 250UC89.5 | Column | 300PLUS-300 | Steel I/Wide Flange | 256 | 260 | 114 | 3500 | 0.04 | 313.07
222 | Story16 | C3 | 250UC89.5 | Column | 300PLUS-300 | Steel I/Wide Flange | 256 | 260 | 114 | 3500 | 0.04 | 313.07
223 | Story16 | C4 | 250UC89.5 | Column | 300PLUS-300 | Steel I/Wide Flange | 256 | 260 | 114 | 3500 | 0.04 | 313.07
224 | Story16 | C5 | 250UC89.5 | Column | 300PLUS-300 | Steel I/Wide Flange | 256 | 260 | 114 | 3500 | 0.04 | 313.07
225 | Story16 | C6 | 250UC89.5 | Column | 300PLUS-300 | Steel I/Wide Flange | 256 | 260 | 114 | 3500 | 0.04 | 313.07
226 | Story16 | C7 | 250UC89.5 | Column | 300PLUS-300 | Steel I/Wide Flange | 256 | 260 | 114 | 3500 | 0.04 | 313.07
227 | Story16 | C8 | 250UC89.5 | Column | 300PLUS-300 | Steel I/Wide Flange | 256 | 260 | 114 | 3500 | 0.04 | 313.07
228 | Story16 | C9 | 250UC89.5 | Column | 300PLUS-300 | Steel I/Wide Flange | 256 | 260 | 114 | 3500 | 0.04 | 313.07
229 | Story16 | C10 | 250UC89.5 | Column | 300PLUS-300 | Steel I/Wide Flange | 256 | 260 | 114 | 3500 | 0.04 | 313.07
230 | Story16 | C11 | 250UC89.5 | Column | 300PLUS-300 | Steel I/Wide Flange | 256 | 260 | 114 | 3500 | 0.04 | 313.07
231 | Story16 | C12 | 250UC89.5 | Column | 300PLUS-300 | Steel I/Wide Flange | 256 | 260 | 114 | 3500 | 0.04 | 313.07
232 | Story16 | C13 | 250UC89.5 | Column | 300PLUS-300 | Steel I/Wide Flange | 256 | 260 | 114 | 3500 | 0.04 | 313.07
233 | Story16 | C14 | 250UC89.5 | Column | 300PLUS-300 | Steel I/Wide Flange | 256 | 260 | 114 | 3500 | 0.04 | 313.07
234 | Story16 | C15 | 250UC89.5 | Column | 300PLUS-300 | Steel I/Wide Flange | 256 | 260 | 114 | 3500 | 0.04 | 313.07
235 | Story16 | C16 | 250UC89.5 | Column | 300PLUS-300 | Steel I/Wide Flange | 256 | 260 | 114 | 3500 | 0.04 | 313.07
236 | Story16 | C17 | 250UC89.5 | Column | 300PLUS-300 | Steel I/Wide Flange | 256 | 260 | 114 | 3500 | 0.04 | 313.07
237 | Story16 | C18 | 250UC89.5 | Column | 300PLUS-300 | Steel I/Wide Flange | 256 | 260 | 114 | 3500 | 0.04 | 313.07
238 | Story16 | C19 | 250UC89.5 | Column | 300PLUS-300 | Steel I/Wide Flange | 256 | 260 | 114 | 3500 | 0.04 | 313.07
239 | Story16 | C22 | 250UC89.5 | Column | 300PLUS-300 | Steel I/Wide Flange | 256 | 260 | 114 | 3500 | 0.04 | 313.07
240 | Story16 | C23 | 250UC89.5 | Column | 300PLUS-300 | Steel I/Wide Flange | 256 | 260 | 114 | 3500 | 0.04 | 313.07
241 | Story16 | C24 | 250UC89.5 | Column | 300PLUS-300 | Steel I/Wide Flange | 256 | 260 | 114 | 3500 | 0.04 | 313.07
242 | Story16 | C25 | 250UC89.5 | Column | 300PLUS-300 | Steel I/Wide Flange | 256 | 260 | 114 | 3500 | 0.04 | 313.07
243 | Story16 | C26 | 250UC89.5 | Column | 300PLUS-300 | Steel I/Wide Flange | 256 | 260 | 114 | 3500 | 0.04 | 313.07
244 | Story16 | C27 | 250UC89.5 | Column | 300PLUS-300 | Steel I/Wide Flange | 256 | 260 | 114 | 3500 | 0.04 | 313.07
245 | Story16 | C30 | 250UC89.5 | Column | 300PLUS-300 | Steel I/Wide Flange | 256 | 260 | 114 | 3500 | 0.04 | 313.07
246 | Story16 | C31 | 250UC89.5 | Column | 300PLUS-300 | Steel I/Wide Flange | 256 | 260 | 114 | 3500 | 0.04 | 313.07
247 | Story16 | C32 | 250UC89.5 | Column | 300PLUS-300 | Steel I/Wide Flange | 256 | 260 | 114 | 3500 | 0.04 | 313.07
248 | Story16 | C33 | 250UC89.5 | Column | 300PLUS-300 | Steel I/Wide Flange | 256 | 260 | 114 | 3500 | 0.04 | 313.07
249 | Story16 | C34 | 250UC89.5 | Column | 300PLUS-300 | Steel I/Wide Flange | 256 | 260 | 114 | 3500 | 0.04 | 313.07
250 | Story16 | C35 | 250UC89.5 | Column | 300PLUS-300 | Steel I/Wide Flange | 256 | 260 | 114 | 3500 | 0.04 | 313.07
251 | Story16 | C36 | 250UC89.5 | Column | 300PLUS-300 | Steel I/Wide Flange | 256 | 260 | 114 | 3500 | 0.04 | 313.07
252 | Story16 | C37 | 250UC89.5 | Column | 300PLUS-300 | Steel I/Wide Flange | 256 | 260 | 114 | 3500 | 0.04 | 313.07
253 | Story16 | C38 | 250UC89.5 | Column | 300PLUS-300 | Steel I/Wide Flange | 256 | 260 | 114 | 3500 | 0.04 | 313.07
254 | Story16 | C39 | 250UC89.5 | Column | 300PLUS-300 | Steel I/Wide Flange | 256 | 260 | 114 | 3500 | 0.04 | 313.07
255 | Story16 | C40 | 250UC89.5 | Column | 300PLUS-300 | Steel I/Wide Flange | 256 | 260 | 114 | 3500 | 0.04 | 313.07
256 | Story16 | C41 | 250UC89.5 | Column | 300PLUS-300 | Steel I/Wide Flange | 256 | 260 | 114 | 3500 | 0.04 | 313.07
257 | Story16 | C42 | 250UC89.5 | Column | 300PLUS-300 | Steel I/Wide Flange | 256 | 260 | 114 | 3500 | 0.04 | 313.07
258 | Story16 | C43 | 250UC89.5 | Column | 300PLUS-300 | Steel I/Wide Flange | 256 | 260 | 114 | 3500 | 0.04 | 313.07
259 | Story16 | C44 | 250UC89.5 | Column | 300PLUS-300 | Steel I/Wide Flange | 256 | 260 | 114 | 3500 | 0.04 | 313.07
260 | Story16 | C45 | 250UC89.5 | Column | 300PLUS-300 | Steel I/Wide Flange | 256 | 260 | 114 | 3500 | 0.04 | 313.07
261 | Story16 | C46 | 250UC89.5 | Column | 300PLUS-300 | Steel I/Wide Flange | 256 | 260 | 114 | 3500 | 0.04 | 313.07
262 | Story16 | C47 | 250UC89.5 | Column | 300PLUS-300 | Steel I/Wide Flange | 256 | 260 | 114 | 3500 | 0.04 | 313.07
263 | Story16 | C48 | 250UC89.5 | Column | 300PLUS-300 | Steel I/Wide Flange | 256 | 260 | 114 | 3500 | 0.04 | 313.07
264 | Story15 | C1 | 250UC89.5 | Column | 300PLUS-300 | Steel I/Wide Flange | 256 | 260 | 114 | 3500 | 0.04 | 313.07
265 | Story15 | C2 | 250UC89.5 | Column | 300PLUS-300 | Steel I/Wide Flange | 256 | 260 | 114 | 3500 | 0.04 | 313.07
266 | Story15 | C3 | 250UC89.5 | Column | 300PLUS-300 | Steel I/Wide Flange | 256 | 260 | 114 | 3500 | 0.04 | 313.07
267 | Story15 | C4 | 250UC89.5 | Column | 300PLUS-300 | Steel I/Wide Flange | 256 | 260 | 114 | 3500 | 0.04 | 313.07
268 | Story15 | C5 | 250UC89.5 | Column | 300PLUS-300 | Steel I/Wide Flange | 256 | 260 | 114 | 3500 | 0.04 | 313.07
269 | Story15 | C6 | 250UC89.5 | Column | 300PLUS-300 | Steel I/Wide Flange | 256 | 260 | 114 | 3500 | 0.04 | 313.07
270 | Story15 | C7 | 250UC89.5 | Column | 300PLUS-300 | Steel I/Wide Flange | 256 | 260 | 114 | 3500 | 0.04 | 313.07
271 | Story15 | C8 | 250UC89.5 | Column | 300PLUS-300 | Steel I/Wide Flange | 256 | 260 | 114 | 3500 | 0.04 | 313.07
272 | Story15 | C9 | 250UC89.5 | Column | 300PLUS-300 | Steel I/Wide Flange | 256 | 260 | 114 | 3500 | 0.04 | 313.07
273 | Story15 | C10 | 250UC89.5 | Column | 300PLUS-300 | Steel I/Wide Flange | 256 | 260 | 114 | 3500 | 0.04 | 313.07
274 | Story15 | C11 | 250UC89.5 | Column | 300PLUS-300 | Steel I/Wide Flange | 256 | 260 | 114 | 3500 | 0.04 | 313.07
275 | Story15 | C12 | 250UC89.5 | Column | 300PLUS-300 | Steel I/Wide Flange | 256 | 260 | 114 | 3500 | 0.04 | 313.07
276 | Story15 | C13 | 250UC89.5 | Column | 300PLUS-300 | Steel I/Wide Flange | 256 | 260 | 114 | 3500 | 0.04 | 313.07
277 | Story15 | C14 | 250UC89.5 | Column | 300PLUS-300 | Steel I/Wide Flange | 256 | 260 | 114 | 3500 | 0.04 | 313.07
278 | Story15 | C15 | 250UC89.5 | Column | 300PLUS-300 | Steel I/Wide Flange | 256 | 260 | 114 | 3500 | 0.04 | 313.07
279 | Story15 | C16 | 250UC89.5 | Column | 300PLUS-300 | Steel I/Wide Flange | 256 | 260 | 114 | 3500 | 0.04 | 313.07
280 | Story15 | C17 | 250UC89.5 | Column | 300PLUS-300 | Steel I/Wide Flange | 256 | 260 | 114 | 3500 | 0.04 | 313.07
281 | Story15 | C18 | 250UC89.5 | Column | 300PLUS-300 | Steel I/Wide Flange | 256 | 260 | 114 | 3500 | 0.04 | 313.07
282 | Story15 | C19 | 250UC89.5 | Column | 300PLUS-300 | Steel I/Wide Flange | 256 | 260 | 114 | 3500 | 0.04 | 313.07
283 | Story15 | C22 | 250UC89.5 | Column | 300PLUS-300 | Steel I/Wide Flange | 256 | 260 | 114 | 3500 | 0.04 | 313.07
284 | Story15 | C23 | 250UC89.5 | Column | 300PLUS-300 | Steel I/Wide Flange | 256 | 260 | 114 | 3500 | 0.04 | 313.07
285 | Story15 | C24 | 250UC89.5 | Column | 300PLUS-300 | Steel I/Wide Flange | 256 | 260 | 114 | 3500 | 0.04 | 313.07
286 | Story15 | C25 | 250UC89.5 | Column | 300PLUS-300 | Steel I/Wide Flange | 256 | 260 | 114 | 3500 | 0.04 | 313.07
287 | Story15 | C26 | 250UC89.5 | Column | 300PLUS-300 | Steel I/Wide Flange | 256 | 260 | 114 | 3500 | 0.04 | 313.07
288 | Story15 | C27 | 250UC89.5 | Column | 300PLUS-300 | Steel I/Wide Flange | 256 | 260 | 114 | 3500 | 0.04 | 313.07
289 | Story15 | C30 | 250UC89.5 | Column | 300PLUS-300 | Steel I/Wide Flange | 256 | 260 | 114 | 3500 | 0.04 | 313.07
290 | Story15 | C31 | 250UC89.5 | Column | 300PLUS-300 | Steel I/Wide Flange | 256 | 260 | 114 | 3500 | 0.04 | 313.07
291 | Story15 | C32 | 250UC89.5 | Column | 300PLUS-300 | Steel I/Wide Flange | 256 | 260 | 114 | 3500 | 0.04 | 313.07
292 | Story15 | C33 | 250UC89.5 | Column | 300PLUS-300 | Steel I/Wide Flange | 256 | 260 | 114 | 3500 | 0.04 | 313.07
293 | Story15 | C34 | 250UC89.5 | Column | 300PLUS-300 | Steel I/Wide Flange | 256 | 260 | 114 | 3500 | 0.04 | 313.07
294 | Story15 | C35 | 250UC89.5 | Column | 300PLUS-300 | Steel I/Wide Flange | 256 | 260 | 114 | 3500 | 0.04 | 313.07
295 | Story15 | C36 | 250UC89.5 | Column | 300PLUS-300 | Steel I/Wide Flange | 256 | 260 | 114 | 3500 | 0.04 | 313.07
296 | Story15 | C37 | 250UC89.5 | Column | 300PLUS-300 | Steel I/Wide Flange | 256 | 260 | 114 | 3500 | 0.04 | 313.07
297 | Story15 | C38 | 250UC89.5 | Column | 300PLUS-300 | Steel I/Wide Flange | 256 | 260 | 114 | 3500 | 0.04 | 313.07
298 | Story15 | C39 | 250UC89.5 | Column | 300PLUS-300 | Steel I/Wide Flange | 256 | 260 | 114 | 3500 | 0.04 | 313.07
299 | Story15 | C40 | 250UC89.5 | Column | 300PLUS-300 | Steel I/Wide Flange | 256 | 260 | 114 | 3500 | 0.04 | 313.07
300 | Story15 | C41 | 250UC89.5 | Column | 300PLUS-300 | Steel I/Wide Flange | 256 | 260 | 114 | 3500 | 0.04 | 313.07
301 | Story15 | C42 | 250UC89.5 | Column | 300PLUS-300 | Steel I/Wide Flange | 256 | 260 | 114 | 3500 | 0.04 | 313.07
302 | Story15 | C43 | 250UC89.5 | Column | 300PLUS-300 | Steel I/Wide Flange | 256 | 260 | 114 | 3500 | 0.04 | 313.07
303 | Story15 | C44 | 250UC89.5 | Column | 300PLUS-300 | Steel I/Wide Flange | 256 | 260 | 114 | 3500 | 0.04 | 313.07
304 | Story15 | C45 | 250UC89.5 | Column | 300PLUS-300 | Steel I/Wide Flange | 256 | 260 | 114 | 3500 | 0.04 | 313.07
305 | Story15 | C46 | 250UC89.5 | Column | 300PLUS-300 | Steel I/Wide Flange | 256 | 260 | 114 | 3500 | 0.04 | 313.07
306 | Story15 | C47 | 250UC89.5 | Column | 300PLUS-300 | Steel I/Wide Flange | 256 | 260 | 114 | 3500 | 0.04 | 313.07
307 | Story15 | C48 | 250UC89.5 | Column | 300PLUS-300 | Steel I/Wide Flange | 256 | 260 | 114 | 3500 | 0.04 | 313.07
308 | Story14 | C1 | 310UC158 | Column | 300PLUS-300 | Steel I/Wide Flange | 311 | 327 | 201 | 3500 | 0.07 | 551.99
309 | Story14 | C2 | 310UC158 | Column | 300PLUS-300 | Steel I/Wide Flange | 311 | 327 | 201 | 3500 | 0.07 | 551.99
310 | Story14 | C3 | 310UC158 | Column | 300PLUS-300 | Steel I/Wide Flange | 311 | 327 | 201 | 3500 | 0.07 | 551.99
311 | Story14 | C4 | 310UC158 | Column | 300PLUS-300 | Steel I/Wide Flange | 311 | 327 | 201 | 3500 | 0.07 | 551.99
312 | Story14 | C5 | 310UC158 | Column | 300PLUS-300 | Steel I/Wide Flange | 311 | 327 | 201 | 3500 | 0.07 | 551.99
313 | Story14 | C6 | 310UC158 | Column | 300PLUS-300 | Steel I/Wide Flange | 311 | 327 | 201 | 3500 | 0.07 | 551.99
314 | Story14 | C7 | 310UC158 | Column | 300PLUS-300 | Steel I/Wide Flange | 311 | 327 | 201 | 3500 | 0.07 | 551.99
315 | Story14 | C8 | 310UC158 | Column | 300PLUS-300 | Steel I/Wide Flange | 311 | 327 | 201 | 3500 | 0.07 | 551.99
316 | Story14 | C9 | 310UC158 | Column | 300PLUS-300 | Steel I/Wide Flange | 311 | 327 | 201 | 3500 | 0.07 | 551.99
317 | Story14 | C10 | 310UC158 | Column | 300PLUS-300 | Steel I/Wide Flange | 311 | 327 | 201 | 3500 | 0.07 | 551.99
318 | Story14 | C11 | 310UC158 | Column | 300PLUS-300 | Steel I/Wide Flange | 311 | 327 | 201 | 3500 | 0.07 | 551.99
319 | Story14 | C12 | 310UC158 | Column | 300PLUS-300 | Steel I/Wide Flange | 311 | 327 | 201 | 3500 | 0.07 | 551.99
320 | Story14 | C13 | 310UC158 | Column | 300PLUS-300 | Steel I/Wide Flange | 311 | 327 | 201 | 3500 | 0.07 | 551.99
321 | Story14 | C14 | 310UC158 | Column | 300PLUS-300 | Steel I/Wide Flange | 311 | 327 | 201 | 3500 | 0.07 | 551.99
322 | Story14 | C15 | 310UC158 | Column | 300PLUS-300 | Steel I/Wide Flange | 311 | 327 | 201 | 3500 | 0.07 | 551.99
323 | Story14 | C16 | 310UC158 | Column | 300PLUS-300 | Steel I/Wide Flange | 311 | 327 | 201 | 3500 | 0.07 | 551.99
324 | Story14 | C17 | 310UC158 | Column | 300PLUS-300 | Steel I/Wide Flange | 311 | 327 | 201 | 3500 | 0.07 | 551.99
325 | Story14 | C18 | 310UC158 | Column | 300PLUS-300 | Steel I/Wide Flange | 311 | 327 | 201 | 3500 | 0.07 | 551.99
326 | Story14 | C19 | 310UC158 | Column | 300PLUS-300 | Steel I/Wide Flange | 311 | 327 | 201 | 3500 | 0.07 | 551.99
327 | Story14 | C22 | 310UC158 | Column | 300PLUS-300 | Steel I/Wide Flange | 311 | 327 | 201 | 3500 | 0.07 | 551.99
328 | Story14 | C23 | 310UC158 | Column | 300PLUS-300 | Steel I/Wide Flange | 311 | 327 | 201 | 3500 | 0.07 | 551.99
329 | Story14 | C24 | 310UC158 | Column | 300PLUS-300 | Steel I/Wide Flange | 311 | 327 | 201 | 3500 | 0.07 | 551.99
330 | Story14 | C25 | 310UC158 | Column | 300PLUS-300 | Steel I/Wide Flange | 311 | 327 | 201 | 3500 | 0.07 | 551.99
331 | Story14 | C26 | 310UC158 | Column | 300PLUS-300 | Steel I/Wide Flange | 311 | 327 | 201 | 3500 | 0.07 | 551.99
332 | Story14 | C27 | 310UC158 | Column | 300PLUS-300 | Steel I/Wide Flange | 311 | 327 | 201 | 3500 | 0.07 | 551.99
333 | Story14 | C30 | 310UC158 | Column | 300PLUS-300 | Steel I/Wide Flange | 311 | 327 | 201 | 3500 | 0.07 | 551.99
334 | Story14 | C31 | 310UC158 | Column | 300PLUS-300 | Steel I/Wide Flange | 311 | 327 | 201 | 3500 | 0.07 | 551.99
335 | Story14 | C32 | 310UC158 | Column | 300PLUS-300 | Steel I/Wide Flange | 311 | 327 | 201 | 3500 | 0.07 | 551.99
336 | Story14 | C33 | 310UC158 | Column | 300PLUS-300 | Steel I/Wide Flange | 311 | 327 | 201 | 3500 | 0.07 | 551.99
337 | Story14 | C34 | 310UC158 | Column | 300PLUS-300 | Steel I/Wide Flange | 311 | 327 | 201 | 3500 | 0.07 | 551.99
338 | Story14 | C35 | 310UC158 | Column | 300PLUS-300 | Steel I/Wide Flange | 311 | 327 | 201 | 3500 | 0.07 | 551.99
339 | Story14 | C36 | 310UC158 | Column | 300PLUS-300 | Steel I/Wide Flange | 311 | 327 | 201 | 3500 | 0.07 | 551.99
340 | Story14 | C37 | 310UC158 | Column | 300PLUS-300 | Steel I/Wide Flange | 311 | 327 | 201 | 3500 | 0.07 | 551.99
341 | Story14 | C38 | 310UC158 | Column | 300PLUS-300 | Steel I/Wide Flange | 311 | 327 | 201 | 3500 | 0.07 | 551.99
342 | Story14 | C39 | 310UC158 | Column | 300PLUS-300 | Steel I/Wide Flange | 311 | 327 | 201 | 3500 | 0.07 | 551.99
343 | Story14 | C40 | 310UC158 | Column | 300PLUS-300 | Steel I/Wide Flange | 311 | 327 | 201 | 3500 | 0.07 | 551.99
344 | Story14 | C41 | 310UC158 | Column | 300PLUS-300 | Steel I/Wide Flange | 311 | 327 | 201 | 3500 | 0.07 | 551.99
345 | Story14 | C42 | 310UC158 | Column | 300PLUS-300 | Steel I/Wide Flange | 311 | 327 | 201 | 3500 | 0.07 | 551.99
346 | Story14 | C43 | 310UC158 | Column | 300PLUS-300 | Steel I/Wide Flange | 311 | 327 | 201 | 3500 | 0.07 | 551.99
347 | Story14 | C44 | 310UC158 | Column | 300PLUS-300 | Steel I/Wide Flange | 311 | 327 | 201 | 3500 | 0.07 | 551.99
348 | Story14 | C45 | 310UC158 | Column | 300PLUS-300 | Steel I/Wide Flange | 311 | 327 | 201 | 3500 | 0.07 | 551.99
349 | Story14 | C46 | 310UC158 | Column | 300PLUS-300 | Steel I/Wide Flange | 311 | 327 | 201 | 3500 | 0.07 | 551.99
350 | Story14 | C47 | 310UC158 | Column | 300PLUS-300 | Steel I/Wide Flange | 311 | 327 | 201 | 3500 | 0.07 | 551.99
351 | Story14 | C48 | 310UC158 | Column | 300PLUS-300 | Steel I/Wide Flange | 311 | 327 | 201 | 3500 | 0.07 | 551.99
352 | Story13 | C1 | 310UC158 | Column | 300PLUS-300 | Steel I/Wide Flange | 311 | 327 | 201 | 3500 | 0.07 | 551.99
353 | Story13 | C2 | 310UC158 | Column | 300PLUS-300 | Steel I/Wide Flange | 311 | 327 | 201 | 3500 | 0.07 | 551.99
354 | Story13 | C3 | 310UC158 | Column | 300PLUS-300 | Steel I/Wide Flange | 311 | 327 | 201 | 3500 | 0.07 | 551.99
355 | Story13 | C4 | 310UC158 | Column | 300PLUS-300 | Steel I/Wide Flange | 311 | 327 | 201 | 3500 | 0.07 | 551.99
356 | Story13 | C5 | 310UC158 | Column | 300PLUS-300 | Steel I/Wide Flange | 311 | 327 | 201 | 3500 | 0.07 | 551.99
357 | Story13 | C6 | 310UC158 | Column | 300PLUS-300 | Steel I/Wide Flange | 311 | 327 | 201 | 3500 | 0.07 | 551.99
358 | Story13 | C7 | 310UC158 | Column | 300PLUS-300 | Steel I/Wide Flange | 311 | 327 | 201 | 3500 | 0.07 | 551.99
359 | Story13 | C8 | 310UC158 | Column | 300PLUS-300 | Steel I/Wide Flange | 311 | 327 | 201 | 3500 | 0.07 | 551.99
360 | Story13 | C9 | 310UC158 | Column | 300PLUS-300 | Steel I/Wide Flange | 311 | 327 | 201 | 3500 | 0.07 | 551.99
361 | Story13 | C10 | 310UC158 | Column | 300PLUS-300 | Steel I/Wide Flange | 311 | 327 | 201 | 3500 | 0.07 | 551.99
362 | Story13 | C11 | 310UC158 | Column | 300PLUS-300 | Steel I/Wide Flange | 311 | 327 | 201 | 3500 | 0.07 | 551.99
363 | Story13 | C12 | 310UC158 | Column | 300PLUS-300 | Steel I/Wide Flange | 311 | 327 | 201 | 3500 | 0.07 | 551.99
364 | Story13 | C13 | 310UC158 | Column | 300PLUS-300 | Steel I/Wide Flange | 311 | 327 | 201 | 3500 | 0.07 | 551.99
365 | Story13 | C14 | 310UC158 | Column | 300PLUS-300 | Steel I/Wide Flange | 311 | 327 | 201 | 3500 | 0.07 | 551.99
366 | Story13 | C15 | 310UC158 | Column | 300PLUS-300 | Steel I/Wide Flange | 311 | 327 | 201 | 3500 | 0.07 | 551.99
367 | Story13 | C16 | 310UC158 | Column | 300PLUS-300 | Steel I/Wide Flange | 311 | 327 | 201 | 3500 | 0.07 | 551.99
368 | Story13 | C17 | 310UC158 | Column | 300PLUS-300 | Steel I/Wide Flange | 311 | 327 | 201 | 3500 | 0.07 | 551.99
369 | Story13 | C18 | 310UC158 | Column | 300PLUS-300 | Steel I/Wide Flange | 311 | 327 | 201 | 3500 | 0.07 | 551.99
370 | Story13 | C19 | 310UC158 | Column | 300PLUS-300 | Steel I/Wide Flange | 311 | 327 | 201 | 3500 | 0.07 | 551.99
371 | Story13 | C22 | 310UC158 | Column | 300PLUS-300 | Steel I/Wide Flange | 311 | 327 | 201 | 3500 | 0.07 | 551.99
372 | Story13 | C23 | 310UC158 | Column | 300PLUS-300 | Steel I/Wide Flange | 311 | 327 | 201 | 3500 | 0.07 | 551.99
373 | Story13 | C24 | 310UC158 | Column | 300PLUS-300 | Steel I/Wide Flange | 311 | 327 | 201 | 3500 | 0.07 | 551.99
374 | Story13 | C25 | 310UC158 | Column | 300PLUS-300 | Steel I/Wide Flange | 311 | 327 | 201 | 3500 | 0.07 | 551.99
375 | Story13 | C26 | 310UC158 | Column | 300PLUS-300 | Steel I/Wide Flange | 311 | 327 | 201 | 3500 | 0.07 | 551.99
376 | Story13 | C27 | 310UC158 | Column | 300PLUS-300 | Steel I/Wide Flange | 311 | 327 | 201 | 3500 | 0.07 | 551.99
377 | Story13 | C30 | 310UC158 | Column | 300PLUS-300 | Steel I/Wide Flange | 311 | 327 | 201 | 3500 | 0.07 | 551.99
378 | Story13 | C31 | 310UC158 | Column | 300PLUS-300 | Steel I/Wide Flange | 311 | 327 | 201 | 3500 | 0.07 | 551.99
379 | Story13 | C32 | 310UC158 | Column | 300PLUS-300 | Steel I/Wide Flange | 311 | 327 | 201 | 3500 | 0.07 | 551.99
380 | Story13 | C33 | 310UC158 | Column | 300PLUS-300 | Steel I/Wide Flange | 311 | 327 | 201 | 3500 | 0.07 | 551.99
381 | Story13 | C34 | 310UC158 | Column | 300PLUS-300 | Steel I/Wide Flange | 311 | 327 | 201 | 3500 | 0.07 | 551.99
382 | Story13 | C35 | 310UC158 | Column | 300PLUS-300 | Steel I/Wide Flange | 311 | 327 | 201 | 3500 | 0.07 | 551.99
383 | Story13 | C36 | 310UC158 | Column | 300PLUS-300 | Steel I/Wide Flange | 311 | 327 | 201 | 3500 | 0.07 | 551.99
384 | Story13 | C37 | 310UC158 | Column | 300PLUS-300 | Steel I/Wide Flange | 311 | 327 | 201 | 3500 | 0.07 | 551.99
385 | Story13 | C38 | 310UC158 | Column | 300PLUS-300 | Steel I/Wide Flange | 311 | 327 | 201 | 3500 | 0.07 | 551.99
386 | Story13 | C39 | 310UC158 | Column | 300PLUS-300 | Steel I/Wide Flange | 311 | 327 | 201 | 3500 | 0.07 | 551.99
387 | Story13 | C40 | 310UC158 | Column | 300PLUS-300 | Steel I/Wide Flange | 311 | 327 | 201 | 3500 | 0.07 | 551.99
388 | Story13 | C41 | 310UC158 | Column | 300PLUS-300 | Steel I/Wide Flange | 311 | 327 | 201 | 3500 | 0.07 | 551.99
389 | Story13 | C42 | 310UC158 | Column | 300PLUS-300 | Steel I/Wide Flange | 311 | 327 | 201 | 3500 | 0.07 | 551.99
390 | Story13 | C43 | 310UC158 | Column | 300PLUS-300 | Steel I/Wide Flange | 311 | 327 | 201 | 3500 | 0.07 | 551.99
391 | Story13 | C44 | 310UC158 | Column | 300PLUS-300 | Steel I/Wide Flange | 311 | 327 | 201 | 3500 | 0.07 | 551.99
392 | Story13 | C45 | 310UC158 | Column | 300PLUS-300 | Steel I/Wide Flange | 311 | 327 | 201 | 3500 | 0.07 | 551.99
393 | Story13 | C46 | 310UC158 | Column | 300PLUS-300 | Steel I/Wide Flange | 311 | 327 | 201 | 3500 | 0.07 | 551.99
394 | Story13 | C47 | 310UC158 | Column | 300PLUS-300 | Steel I/Wide Flange | 311 | 327 | 201 | 3500 | 0.07 | 551.99
395 | Story13 | C48 | 310UC158 | Column | 300PLUS-300 | Steel I/Wide Flange | 311 | 327 | 201 | 3500 | 0.07 | 551.99
396 | Story12 | C1 | 310UC158 | Column | 300PLUS-300 | Steel I/Wide Flange | 311 | 327 | 201 | 3500 | 0.07 | 551.99
397 | Story12 | C2 | 310UC158 | Column | 300PLUS-300 | Steel I/Wide Flange | 311 | 327 | 201 | 3500 | 0.07 | 551.99
398 | Story12 | C3 | 310UC158 | Column | 300PLUS-300 | Steel I/Wide Flange | 311 | 327 | 201 | 3500 | 0.07 | 551.99
399 | Story12 | C4 | 310UC158 | Column | 300PLUS-300 | Steel I/Wide Flange | 311 | 327 | 201 | 3500 | 0.07 | 551.99
400 | Story12 | C5 | 310UC158 | Column | 300PLUS-300 | Steel I/Wide Flange | 311 | 327 | 201 | 3500 | 0.07 | 551.99
401 | Story12 | C6 | 310UC158 | Column | 300PLUS-300 | Steel I/Wide Flange | 311 | 327 | 201 | 3500 | 0.07 | 551.99
402 | Story12 | C7 | 310UC158 | Column | 300PLUS-300 | Steel I/Wide Flange | 311 | 327 | 201 | 3500 | 0.07 | 551.99
403 | Story12 | C8 | 310UC158 | Column | 300PLUS-300 | Steel I/Wide Flange | 311 | 327 | 201 | 3500 | 0.07 | 551.99
404 | Story12 | C9 | 310UC158 | Column | 300PLUS-300 | Steel I/Wide Flange | 311 | 327 | 201 | 3500 | 0.07 | 551.99
405 | Story12 | C10 | 310UC158 | Column | 300PLUS-300 | Steel I/Wide Flange | 311 | 327 | 201 | 3500 | 0.07 | 551.99
406 | Story12 | C11 | 310UC158 | Column | 300PLUS-300 | Steel I/Wide Flange | 311 | 327 | 201 | 3500 | 0.07 | 551.99
407 | Story12 | C12 | 310UC158 | Column | 300PLUS-300 | Steel I/Wide Flange | 311 | 327 | 201 | 3500 | 0.07 | 551.99
408 | Story12 | C13 | 310UC158 | Column | 300PLUS-300 | Steel I/Wide Flange | 311 | 327 | 201 | 3500 | 0.07 | 551.99
409 | Story12 | C14 | 310UC158 | Column | 300PLUS-300 | Steel I/Wide Flange | 311 | 327 | 201 | 3500 | 0.07 | 551.99
410 | Story12 | C15 | 310UC158 | Column | 300PLUS-300 | Steel I/Wide Flange | 311 | 327 | 201 | 3500 | 0.07 | 551.99
411 | Story12 | C16 | 310UC158 | Column | 300PLUS-300 | Steel I/Wide Flange | 311 | 327 | 201 | 3500 | 0.07 | 551.99
412 | Story12 | C17 | 310UC158 | Column | 300PLUS-300 | Steel I/Wide Flange | 311 | 327 | 201 | 3500 | 0.07 | 551.99
413 | Story12 | C18 | 310UC158 | Column | 300PLUS-300 | Steel I/Wide Flange | 311 | 327 | 201 | 3500 | 0.07 | 551.99
414 | Story12 | C19 | 310UC158 | Column | 300PLUS-300 | Steel I/Wide Flange | 311 | 327 | 201 | 3500 | 0.07 | 551.99
415 | Story12 | C22 | 310UC158 | Column | 300PLUS-300 | Steel I/Wide Flange | 311 | 327 | 201 | 3500 | 0.07 | 551.99
416 | Story12 | C23 | 310UC158 | Column | 300PLUS-300 | Steel I/Wide Flange | 311 | 327 | 201 | 3500 | 0.07 | 551.99
417 | Story12 | C24 | 310UC158 | Column | 300PLUS-300 | Steel I/Wide Flange | 311 | 327 | 201 | 3500 | 0.07 | 551.99
418 | Story12 | C25 | 310UC158 | Column | 300PLUS-300 | Steel I/Wide Flange | 311 | 327 | 201 | 3500 | 0.07 | 551.99
419 | Story12 | C26 | 310UC158 | Column | 300PLUS-300 | Steel I/Wide Flange | 311 | 327 | 201 | 3500 | 0.07 | 551.99
420 | Story12 | C27 | 310UC158 | Column | 300PLUS-300 | Steel I/Wide Flange | 311 | 327 | 201 | 3500 | 0.07 | 551.99
421 | Story12 | C30 | 310UC158 | Column | 300PLUS-300 | Steel I/Wide Flange | 311 | 327 | 201 | 3500 | 0.07 | 551.99
422 | Story12 | C31 | 310UC158 | Column | 300PLUS-300 | Steel I/Wide Flange | 311 | 327 | 201 | 3500 | 0.07 | 551.99
423 | Story12 | C32 | 310UC158 | Column | 300PLUS-300 | Steel I/Wide Flange | 311 | 327 | 201 | 3500 | 0.07 | 551.99
424 | Story12 | C33 | 310UC158 | Column | 300PLUS-300 | Steel I/Wide Flange | 311 | 327 | 201 | 3500 | 0.07 | 551.99
425 | Story12 | C34 | 310UC158 | Column | 300PLUS-300 | Steel I/Wide Flange | 311 | 327 | 201 | 3500 | 0.07 | 551.99
426 | Story12 | C35 | 310UC158 | Column | 300PLUS-300 | Steel I/Wide Flange | 311 | 327 | 201 | 3500 | 0.07 | 551.99
427 | Story12 | C36 | 310UC158 | Column | 300PLUS-300 | Steel I/Wide Flange | 311 | 327 | 201 | 3500 | 0.07 | 551.99
428 | Story12 | C37 | 310UC158 | Column | 300PLUS-300 | Steel I/Wide Flange | 311 | 327 | 201 | 3500 | 0.07 | 551.99
429 | Story12 | C38 | 310UC158 | Column | 300PLUS-300 | Steel I/Wide Flange | 311 | 327 | 201 | 3500 | 0.07 | 551.99
430 | Story12 | C39 | 310UC158 | Column | 300PLUS-300 | Steel I/Wide Flange | 311 | 327 | 201 | 3500 | 0.07 | 551.99
431 | Story12 | C40 | 310UC158 | Column | 300PLUS-300 | Steel I/Wide Flange | 311 | 327 | 201 | 3500 | 0.07 | 551.99
432 | Story12 | C41 | 310UC158 | Column | 300PLUS-300 | Steel I/Wide Flange | 311 | 327 | 201 | 3500 | 0.07 | 551.99
433 | Story12 | C42 | 310UC158 | Column | 300PLUS-300 | Steel I/Wide Flange | 311 | 327 | 201 | 3500 | 0.07 | 551.99
434 | Story12 | C43 | 310UC158 | Column | 300PLUS-300 | Steel I/Wide Flange | 311 | 327 | 201 | 3500 | 0.07 | 551.99
435 | Story12 | C44 | 310UC158 | Column | 300PLUS-300 | Steel I/Wide Flange | 311 | 327 | 201 | 3500 | 0.07 | 551.99
436 | Story12 | C45 | 310UC158 | Column | 300PLUS-300 | Steel I/Wide Flange | 311 | 327 | 201 | 3500 | 0.07 | 551.99
437 | Story12 | C46 | 310UC158 | Column | 300PLUS-300 | Steel I/Wide Flange | 311 | 327 | 201 | 3500 | 0.07 | 551.99
438 | Story12 | C47 | 310UC158 | Column | 300PLUS-300 | Steel I/Wide Flange | 311 | 327 | 201 | 3500 | 0.07 | 551.99
439 | Story12 | C48 | 310UC158 | Column | 300PLUS-300 | Steel I/Wide Flange | 311 | 327 | 201 | 3500 | 0.07 | 551.99
440 | Story11 | C1 | 310UC158 | Column | 300PLUS-300 | Steel I/Wide Flange | 311 | 327 | 201 | 3500 | 0.07 | 551.99
441 | Story11 | C2 | 310UC158 | Column | 300PLUS-300 | Steel I/Wide Flange | 311 | 327 | 201 | 3500 | 0.07 | 551.99
442 | Story11 | C3 | 310UC158 | Column | 300PLUS-300 | Steel I/Wide Flange | 311 | 327 | 201 | 3500 | 0.07 | 551.99
443 | Story11 | C4 | 310UC158 | Column | 300PLUS-300 | Steel I/Wide Flange | 311 | 327 | 201 | 3500 | 0.07 | 551.99
444 | Story11 | C5 | 310UC158 | Column | 300PLUS-300 | Steel I/Wide Flange | 311 | 327 | 201 | 3500 | 0.07 | 551.99
445 | Story11 | C6 | 310UC158 | Column | 300PLUS-300 | Steel I/Wide Flange | 311 | 327 | 201 | 3500 | 0.07 | 551.99
446 | Story11 | C7 | 310UC158 | Column | 300PLUS-300 | Steel I/Wide Flange | 311 | 327 | 201 | 3500 | 0.07 | 551.99
447 | Story11 | C8 | 310UC158 | Column | 300PLUS-300 | Steel I/Wide Flange | 311 | 327 | 201 | 3500 | 0.07 | 551.99
448 | Story11 | C9 | 310UC158 | Column | 300PLUS-300 | Steel I/Wide Flange | 311 | 327 | 201 | 3500 | 0.07 | 551.99
449 | Story11 | C10 | 310UC158 | Column | 300PLUS-300 | Steel I/Wide Flange | 311 | 327 | 201 | 3500 | 0.07 | 551.99
450 | Story11 | C11 | 310UC158 | Column | 300PLUS-300 | Steel I/Wide Flange | 311 | 327 | 201 | 3500 | 0.07 | 551.99
451 | Story11 | C12 | 310UC158 | Column | 300PLUS-300 | Steel I/Wide Flange | 311 | 327 | 201 | 3500 | 0.07 | 551.99
452 | Story11 | C13 | 310UC158 | Column | 300PLUS-300 | Steel I/Wide Flange | 311 | 327 | 201 | 3500 | 0.07 | 551.99
453 | Story11 | C14 | 310UC158 | Column | 300PLUS-300 | Steel I/Wide Flange | 311 | 327 | 201 | 3500 | 0.07 | 551.99
454 | Story11 | C15 | 310UC158 | Column | 300PLUS-300 | Steel I/Wide Flange | 311 | 327 | 201 | 3500 | 0.07 | 551.99
455 | Story11 | C16 | 310UC158 | Column | 300PLUS-300 | Steel I/Wide Flange | 311 | 327 | 201 | 3500 | 0.07 | 551.99
456 | Story11 | C17 | 310UC158 | Column | 300PLUS-300 | Steel I/Wide Flange | 311 | 327 | 201 | 3500 | 0.07 | 551.99
457 | Story11 | C18 | 310UC158 | Column | 300PLUS-300 | Steel I/Wide Flange | 311 | 327 | 201 | 3500 | 0.07 | 551.99
458 | Story11 | C19 | 310UC158 | Column | 300PLUS-300 | Steel I/Wide Flange | 311 | 327 | 201 | 3500 | 0.07 | 551.99
459 | Story11 | C22 | 310UC158 | Column | 300PLUS-300 | Steel I/Wide Flange | 311 | 327 | 201 | 3500 | 0.07 | 551.99
460 | Story11 | C23 | 310UC158 | Column | 300PLUS-300 | Steel I/Wide Flange | 311 | 327 | 201 | 3500 | 0.07 | 551.99
461 | Story11 | C24 | 310UC158 | Column | 300PLUS-300 | Steel I/Wide Flange | 311 | 327 | 201 | 3500 | 0.07 | 551.99
462 | Story11 | C25 | 310UC158 | Column | 300PLUS-300 | Steel I/Wide Flange | 311 | 327 | 201 | 3500 | 0.07 | 551.99
463 | Story11 | C26 | 310UC158 | Column | 300PLUS-300 | Steel I/Wide Flange | 311 | 327 | 201 | 3500 | 0.07 | 551.99
464 | Story11 | C27 | 310UC158 | Column | 300PLUS-300 | Steel I/Wide Flange | 311 | 327 | 201 | 3500 | 0.07 | 551.99
465 | Story11 | C30 | 310UC158 | Column | 300PLUS-300 | Steel I/Wide Flange | 311 | 327 | 201 | 3500 | 0.07 | 551.99
466 | Story11 | C31 | 310UC158 | Column | 300PLUS-300 | Steel I/Wide Flange | 311 | 327 | 201 | 3500 | 0.07 | 551.99
467 | Story11 | C32 | 310UC158 | Column | 300PLUS-300 | Steel I/Wide Flange | 311 | 327 | 201 | 3500 | 0.07 | 551.99
468 | Story11 | C33 | 310UC158 | Column | 300PLUS-300 | Steel I/Wide Flange | 311 | 327 | 201 | 3500 | 0.07 | 551.99
469 | Story11 | C34 | 310UC158 | Column | 300PLUS-300 | Steel I/Wide Flange | 311 | 327 | 201 | 3500 | 0.07 | 551.99
470 | Story11 | C35 | 310UC158 | Column | 300PLUS-300 | Steel I/Wide Flange | 311 | 327 | 201 | 3500 | 0.07 | 551.99
471 | Story11 | C36 | 310UC158 | Column | 300PLUS-300 | Steel I/Wide Flange | 311 | 327 | 201 | 3500 | 0.07 | 551.99
472 | Story11 | C37 | 310UC158 | Column | 300PLUS-300 | Steel I/Wide Flange | 311 | 327 | 201 | 3500 | 0.07 | 551.99
473 | Story11 | C38 | 310UC158 | Column | 300PLUS-300 | Steel I/Wide Flange | 311 | 327 | 201 | 3500 | 0.07 | 551.99
474 | Story11 | C39 | 310UC158 | Column | 300PLUS-300 | Steel I/Wide Flange | 311 | 327 | 201 | 3500 | 0.07 | 551.99
475 | Story11 | C40 | 310UC158 | Column | 300PLUS-300 | Steel I/Wide Flange | 311 | 327 | 201 | 3500 | 0.07 | 551.99
476 | Story11 | C41 | 310UC158 | Column | 300PLUS-300 | Steel I/Wide Flange | 311 | 327 | 201 | 3500 | 0.07 | 551.99
477 | Story11 | C42 | 310UC158 | Column | 300PLUS-300 | Steel I/Wide Flange | 311 | 327 | 201 | 3500 | 0.07 | 551.99
478 | Story11 | C43 | 310UC158 | Column | 300PLUS-300 | Steel I/Wide Flange | 311 | 327 | 201 | 3500 | 0.07 | 551.99
479 | Story11 | C44 | 310UC158 | Column | 300PLUS-300 | Steel I/Wide Flange | 311 | 327 | 201 | 3500 | 0.07 | 551.99
480 | Story11 | C45 | 310UC158 | Column | 300PLUS-300 | Steel I/Wide Flange | 311 | 327 | 201 | 3500 | 0.07 | 551.99
481 | Story11 | C46 | 310UC158 | Column | 300PLUS-300 | Steel I/Wide Flange | 311 | 327 | 201 | 3500 | 0.07 | 551.99
482 | Story11 | C47 | 310UC158 | Column | 300PLUS-300 | Steel I/Wide Flange | 311 | 327 | 201 | 3500 | 0.07 | 551.99
483 | Story11 | C48 | 310UC158 | Column | 300PLUS-300 | Steel I/Wide Flange | 311 | 327 | 201 | 3500 | 0.07 | 551.99
484 | Story10 | C1 | 310UC158 | Column | 300PLUS-300 | Steel I/Wide Flange | 311 | 327 | 201 | 3500 | 0.07 | 551.99
485 | Story10 | C2 | 310UC158 | Column | 300PLUS-300 | Steel I/Wide Flange | 311 | 327 | 201 | 3500 | 0.07 | 551.99
486 | Story10 | C3 | 310UC158 | Column | 300PLUS-300 | Steel I/Wide Flange | 311 | 327 | 201 | 3500 | 0.07 | 551.99
487 | Story10 | C4 | 310UC158 | Column | 300PLUS-300 | Steel I/Wide Flange | 311 | 327 | 201 | 3500 | 0.07 | 551.99
488 | Story10 | C5 | 310UC158 | Column | 300PLUS-300 | Steel I/Wide Flange | 311 | 327 | 201 | 3500 | 0.07 | 551.99
489 | Story10 | C6 | 310UC158 | Column | 300PLUS-300 | Steel I/Wide Flange | 311 | 327 | 201 | 3500 | 0.07 | 551.99
490 | Story10 | C7 | 310UC158 | Column | 300PLUS-300 | Steel I/Wide Flange | 311 | 327 | 201 | 3500 | 0.07 | 551.99
491 | Story10 | C8 | 310UC158 | Column | 300PLUS-300 | Steel I/Wide Flange | 311 | 327 | 201 | 3500 | 0.07 | 551.99
492 | Story10 | C9 | 310UC158 | Column | 300PLUS-300 | Steel I/Wide Flange | 311 | 327 | 201 | 3500 | 0.07 | 551.99
493 | Story10 | C10 | 310UC158 | Column | 300PLUS-300 | Steel I/Wide Flange | 311 | 327 | 201 | 3500 | 0.07 | 551.99
494 | Story10 | C11 | 310UC158 | Column | 300PLUS-300 | Steel I/Wide Flange | 311 | 327 | 201 | 3500 | 0.07 | 551.99
495 | Story10 | C12 | 310UC158 | Column | 300PLUS-300 | Steel I/Wide Flange | 311 | 327 | 201 | 3500 | 0.07 | 551.99
496 | Story10 | C13 | 310UC158 | Column | 300PLUS-300 | Steel I/Wide Flange | 311 | 327 | 201 | 3500 | 0.07 | 551.99
497 | Story10 | C14 | 310UC158 | Column | 300PLUS-300 | Steel I/Wide Flange | 311 | 327 | 201 | 3500 | 0.07 | 551.99
498 | Story10 | C15 | 310UC158 | Column | 300PLUS-300 | Steel I/Wide Flange | 311 | 327 | 201 | 3500 | 0.07 | 551.99
499 | Story10 | C16 | 310UC158 | Column | 300PLUS-300 | Steel I/Wide Flange | 311 | 327 | 201 | 3500 | 0.07 | 551.99
500 | Story10 | C17 | 310UC158 | Column | 300PLUS-300 | Steel I/Wide Flange | 311 | 327 | 201 | 3500 | 0.07 | 551.99
501 | Story10 | C18 | 310UC158 | Column | 300PLUS-300 | Steel I/Wide Flange | 311 | 327 | 201 | 3500 | 0.07 | 551.99
502 | Story10 | C19 | 310UC158 | Column | 300PLUS-300 | Steel I/Wide Flange | 311 | 327 | 201 | 3500 | 0.07 | 551.99
503 | Story10 | C22 | 310UC158 | Column | 300PLUS-300 | Steel I/Wide Flange | 311 | 327 | 201 | 3500 | 0.07 | 551.99
504 | Story10 | C23 | 310UC158 | Column | 300PLUS-300 | Steel I/Wide Flange | 311 | 327 | 201 | 3500 | 0.07 | 551.99
505 | Story10 | C24 | 310UC158 | Column | 300PLUS-300 | Steel I/Wide Flange | 311 | 327 | 201 | 3500 | 0.07 | 551.99
506 | Story10 | C25 | 310UC158 | Column | 300PLUS-300 | Steel I/Wide Flange | 311 | 327 | 201 | 3500 | 0.07 | 551.99
507 | Story10 | C26 | 310UC158 | Column | 300PLUS-300 | Steel I/Wide Flange | 311 | 327 | 201 | 3500 | 0.07 | 551.99
508 | Story10 | C27 | 310UC158 | Column | 300PLUS-300 | Steel I/Wide Flange | 311 | 327 | 201 | 3500 | 0.07 | 551.99
509 | Story10 | C30 | 310UC158 | Column | 300PLUS-300 | Steel I/Wide Flange | 311 | 327 | 201 | 3500 | 0.07 | 551.99
510 | Story10 | C31 | 310UC158 | Column | 300PLUS-300 | Steel I/Wide Flange | 311 | 327 | 201 | 3500 | 0.07 | 551.99
511 | Story10 | C32 | 310UC158 | Column | 300PLUS-300 | Steel I/Wide Flange | 311 | 327 | 201 | 3500 | 0.07 | 551.99
512 | Story10 | C33 | 310UC158 | Column | 300PLUS-300 | Steel I/Wide Flange | 311 | 327 | 201 | 3500 | 0.07 | 551.99
513 | Story10 | C34 | 310UC158 | Column | 300PLUS-300 | Steel I/Wide Flange | 311 | 327 | 201 | 3500 | 0.07 | 551.99
514 | Story10 | C35 | 310UC158 | Column | 300PLUS-300 | Steel I/Wide Flange | 311 | 327 | 201 | 3500 | 0.07 | 551.99
515 | Story10 | C36 | 310UC158 | Column | 300PLUS-300 | Steel I/Wide Flange | 311 | 327 | 201 | 3500 | 0.07 | 551.99
516 | Story10 | C37 | 310UC158 | Column | 300PLUS-300 | Steel I/Wide Flange | 311 | 327 | 201 | 3500 | 0.07 | 551.99
517 | Story10 | C38 | 310UC158 | Column | 300PLUS-300 | Steel I/Wide Flange | 311 | 327 | 201 | 3500 | 0.07 | 551.99
518 | Story10 | C39 | 310UC158 | Column | 300PLUS-300 | Steel I/Wide Flange | 311 | 327 | 201 | 3500 | 0.07 | 551.99
519 | Story10 | C40 | 310UC158 | Column | 300PLUS-300 | Steel I/Wide Flange | 311 | 327 | 201 | 3500 | 0.07 | 551.99
520 | Story10 | C41 | 310UC158 | Column | 300PLUS-300 | Steel I/Wide Flange | 311 | 327 | 201 | 3500 | 0.07 | 551.99
521 | Story10 | C42 | 310UC158 | Column | 300PLUS-300 | Steel I/Wide Flange | 311 | 327 | 201 | 3500 | 0.07 | 551.99
522 | Story10 | C43 | 310UC158 | Column | 300PLUS-300 | Steel I/Wide Flange | 311 | 327 | 201 | 3500 | 0.07 | 551.99
523 | Story10 | C44 | 310UC158 | Column | 300PLUS-300 | Steel I/Wide Flange | 311 | 327 | 201 | 3500 | 0.07 | 551.99
524 | Story10 | C45 | 310UC158 | Column | 300PLUS-300 | Steel I/Wide Flange | 311 | 327 | 201 | 3500 | 0.07 | 551.99
525 | Story10 | C46 | 310UC158 | Column | 300PLUS-300 | Steel I/Wide Flange | 311 | 327 | 201 | 3500 | 0.07 | 551.99
526 | Story10 | C47 | 310UC158 | Column | 300PLUS-300 | Steel I/Wide Flange | 311 | 327 | 201 | 3500 | 0.07 | 551.99
527 | Story10 | C48 | 310UC158 | Column | 300PLUS-300 | Steel I/Wide Flange | 311 | 327 | 201 | 3500 | 0.07 | 551.99
528 | Story9 | C1 | 310UC158 | Column | 300PLUS-300 | Steel I/Wide Flange | 311 | 327 | 201 | 3500 | 0.07 | 551.99
529 | Story9 | C2 | 310UC158 | Column | 300PLUS-300 | Steel I/Wide Flange | 311 | 327 | 201 | 3500 | 0.07 | 551.99
530 | Story9 | C3 | 310UC158 | Column | 300PLUS-300 | Steel I/Wide Flange | 311 | 327 | 201 | 3500 | 0.07 | 551.99
531 | Story9 | C4 | 310UC158 | Column | 300PLUS-300 | Steel I/Wide Flange | 311 | 327 | 201 | 3500 | 0.07 | 551.99
532 | Story9 | C5 | 310UC158 | Column | 300PLUS-300 | Steel I/Wide Flange | 311 | 327 | 201 | 3500 | 0.07 | 551.99
533 | Story9 | C6 | 310UC158 | Column | 300PLUS-300 | Steel I/Wide Flange | 311 | 327 | 201 | 3500 | 0.07 | 551.99
534 | Story9 | C7 | 310UC158 | Column | 300PLUS-300 | Steel I/Wide Flange | 311 | 327 | 201 | 3500 | 0.07 | 551.99
535 | Story9 | C8 | 310UC158 | Column | 300PLUS-300 | Steel I/Wide Flange | 311 | 327 | 201 | 3500 | 0.07 | 551.99
536 | Story9 | C9 | 310UC158 | Column | 300PLUS-300 | Steel I/Wide Flange | 311 | 327 | 201 | 3500 | 0.07 | 551.99
537 | Story9 | C10 | 310UC158 | Column | 300PLUS-300 | Steel I/Wide Flange | 311 | 327 | 201 | 3500 | 0.07 | 551.99
538 | Story9 | C11 | 310UC158 | Column | 300PLUS-300 | Steel I/Wide Flange | 311 | 327 | 201 | 3500 | 0.07 | 551.99
539 | Story9 | C12 | 310UC158 | Column | 300PLUS-300 | Steel I/Wide Flange | 311 | 327 | 201 | 3500 | 0.07 | 551.99
540 | Story9 | C13 | 310UC158 | Column | 300PLUS-300 | Steel I/Wide Flange | 311 | 327 | 201 | 3500 | 0.07 | 551.99
541 | Story9 | C14 | 310UC158 | Column | 300PLUS-300 | Steel I/Wide Flange | 311 | 327 | 201 | 3500 | 0.07 | 551.99
542 | Story9 | C15 | 310UC158 | Column | 300PLUS-300 | Steel I/Wide Flange | 311 | 327 | 201 | 3500 | 0.07 | 551.99
543 | Story9 | C16 | 310UC158 | Column | 300PLUS-300 | Steel I/Wide Flange | 311 | 327 | 201 | 3500 | 0.07 | 551.99
544 | Story9 | C17 | 310UC158 | Column | 300PLUS-300 | Steel I/Wide Flange | 311 | 327 | 201 | 3500 | 0.07 | 551.99
545 | Story9 | C18 | 310UC158 | Column | 300PLUS-300 | Steel I/Wide Flange | 311 | 327 | 201 | 3500 | 0.07 | 551.99
546 | Story9 | C19 | 310UC158 | Column | 300PLUS-300 | Steel I/Wide Flange | 311 | 327 | 201 | 3500 | 0.07 | 551.99
547 | Story9 | C22 | 310UC158 | Column | 300PLUS-300 | Steel I/Wide Flange | 311 | 327 | 201 | 3500 | 0.07 | 551.99
548 | Story9 | C23 | 310UC158 | Column | 300PLUS-300 | Steel I/Wide Flange | 311 | 327 | 201 | 3500 | 0.07 | 551.99
549 | Story9 | C24 | 310UC158 | Column | 300PLUS-300 | Steel I/Wide Flange | 311 | 327 | 201 | 3500 | 0.07 | 551.99
550 | Story9 | C25 | 310UC158 | Column | 300PLUS-300 | Steel I/Wide Flange | 311 | 327 | 201 | 3500 | 0.07 | 551.99
551 | Story9 | C26 | 310UC158 | Column | 300PLUS-300 | Steel I/Wide Flange | 311 | 327 | 201 | 3500 | 0.07 | 551.99
552 | Story9 | C27 | 310UC158 | Column | 300PLUS-300 | Steel I/Wide Flange | 311 | 327 | 201 | 3500 | 0.07 | 551.99
553 | Story9 | C30 | 310UC158 | Column | 300PLUS-300 | Steel I/Wide Flange | 311 | 327 | 201 | 3500 | 0.07 | 551.99
554 | Story9 | C31 | 310UC158 | Column | 300PLUS-300 | Steel I/Wide Flange | 311 | 327 | 201 | 3500 | 0.07 | 551.99
555 | Story9 | C32 | 310UC158 | Column | 300PLUS-300 | Steel I/Wide Flange | 311 | 327 | 201 | 3500 | 0.07 | 551.99
556 | Story9 | C33 | 310UC158 | Column | 300PLUS-300 | Steel I/Wide Flange | 311 | 327 | 201 | 3500 | 0.07 | 551.99
557 | Story9 | C34 | 310UC158 | Column | 300PLUS-300 | Steel I/Wide Flange | 311 | 327 | 201 | 3500 | 0.07 | 551.99
558 | Story9 | C35 | 310UC158 | Column | 300PLUS-300 | Steel I/Wide Flange | 311 | 327 | 201 | 3500 | 0.07 | 551.99
559 | Story9 | C36 | 310UC158 | Column | 300PLUS-300 | Steel I/Wide Flange | 311 | 327 | 201 | 3500 | 0.07 | 551.99
560 | Story9 | C37 | 310UC158 | Column | 300PLUS-300 | Steel I/Wide Flange | 311 | 327 | 201 | 3500 | 0.07 | 551.99
561 | Story9 | C38 | 310UC158 | Column | 300PLUS-300 | Steel I/Wide Flange | 311 | 327 | 201 | 3500 | 0.07 | 551.99
562 | Story9 | C39 | 310UC158 | Column | 300PLUS-300 | Steel I/Wide Flange | 311 | 327 | 201 | 3500 | 0.07 | 551.99
563 | Story9 | C40 | 310UC158 | Column | 300PLUS-300 | Steel I/Wide Flange | 311 | 327 | 201 | 3500 | 0.07 | 551.99
564 | Story9 | C41 | 310UC158 | Column | 300PLUS-300 | Steel I/Wide Flange | 311 | 327 | 201 | 3500 | 0.07 | 551.99
565 | Story9 | C42 | 310UC158 | Column | 300PLUS-300 | Steel I/Wide Flange | 311 | 327 | 201 | 3500 | 0.07 | 551.99
566 | Story9 | C43 | 310UC158 | Column | 300PLUS-300 | Steel I/Wide Flange | 311 | 327 | 201 | 3500 | 0.07 | 551.99
567 | Story9 | C44 | 310UC158 | Column | 300PLUS-300 | Steel I/Wide Flange | 311 | 327 | 201 | 3500 | 0.07 | 551.99
568 | Story9 | C45 | 310UC158 | Column | 300PLUS-300 | Steel I/Wide Flange | 311 | 327 | 201 | 3500 | 0.07 | 551.99
569 | Story9 | C46 | 310UC158 | Column | 300PLUS-300 | Steel I/Wide Flange | 311 | 327 | 201 | 3500 | 0.07 | 551.99
570 | Story9 | C47 | 310UC158 | Column | 300PLUS-300 | Steel I/Wide Flange | 311 | 327 | 201 | 3500 | 0.07 | 551.99
571 | Story9 | C48 | 310UC158 | Column | 300PLUS-300 | Steel I/Wide Flange | 311 | 327 | 201 | 3500 | 0.07 | 551.99
572 | Story8 | C1 | 350WC280 | Column | 300PLUS-300 | Steel I/Wide Flange | 350 | 355 | 357 | 3500 | 0.12 | 980.4
573 | Story8 | C2 | 350WC280 | Column | 300PLUS-300 | Steel I/Wide Flange | 350 | 355 | 357 | 3500 | 0.12 | 980.4
574 | Story8 | C3 | 350WC280 | Column | 300PLUS-300 | Steel I/Wide Flange | 350 | 355 | 357 | 3500 | 0.12 | 980.4
575 | Story8 | C4 | 350WC280 | Column | 300PLUS-300 | Steel I/Wide Flange | 350 | 355 | 357 | 3500 | 0.12 | 980.4
576 | Story8 | C5 | 350WC280 | Column | 300PLUS-300 | Steel I/Wide Flange | 350 | 355 | 357 | 3500 | 0.12 | 980.4
577 | Story8 | C6 | 350WC280 | Column | 300PLUS-300 | Steel I/Wide Flange | 350 | 355 | 357 | 3500 | 0.12 | 980.4
578 | Story8 | C7 | 350WC280 | Column | 300PLUS-300 | Steel I/Wide Flange | 350 | 355 | 357 | 3500 | 0.12 | 980.4
579 | Story8 | C8 | 350WC280 | Column | 300PLUS-300 | Steel I/Wide Flange | 350 | 355 | 357 | 3500 | 0.12 | 980.4
580 | Story8 | C9 | 350WC280 | Column | 300PLUS-300 | Steel I/Wide Flange | 350 | 355 | 357 | 3500 | 0.12 | 980.4
581 | Story8 | C10 | 350WC280 | Column | 300PLUS-300 | Steel I/Wide Flange | 350 | 355 | 357 | 3500 | 0.12 | 980.4
582 | Story8 | C11 | 350WC280 | Column | 300PLUS-300 | Steel I/Wide Flange | 350 | 355 | 357 | 3500 | 0.12 | 980.4
583 | Story8 | C12 | 350WC280 | Column | 300PLUS-300 | Steel I/Wide Flange | 350 | 355 | 357 | 3500 | 0.12 | 980.4
584 | Story8 | C13 | 350WC280 | Column | 300PLUS-300 | Steel I/Wide Flange | 350 | 355 | 357 | 3500 | 0.12 | 980.4
585 | Story8 | C14 | 350WC280 | Column | 300PLUS-300 | Steel I/Wide Flange | 350 | 355 | 357 | 3500 | 0.12 | 980.4
586 | Story8 | C15 | 350WC280 | Column | 300PLUS-300 | Steel I/Wide Flange | 350 | 355 | 357 | 3500 | 0.12 | 980.4
587 | Story8 | C16 | 350WC280 | Column | 300PLUS-300 | Steel I/Wide Flange | 350 | 355 | 357 | 3500 | 0.12 | 980.4
588 | Story8 | C17 | 350WC280 | Column | 300PLUS-300 | Steel I/Wide Flange | 350 | 355 | 357 | 3500 | 0.12 | 980.4
589 | Story8 | C18 | 350WC280 | Column | 300PLUS-300 | Steel I/Wide Flange | 350 | 355 | 357 | 3500 | 0.12 | 980.4
590 | Story8 | C19 | 350WC280 | Column | 300PLUS-300 | Steel I/Wide Flange | 350 | 355 | 357 | 3500 | 0.12 | 980.4
591 | Story8 | C22 | 350WC280 | Column | 300PLUS-300 | Steel I/Wide Flange | 350 | 355 | 357 | 3500 | 0.12 | 980.4
592 | Story8 | C23 | 350WC280 | Column | 300PLUS-300 | Steel I/Wide Flange | 350 | 355 | 357 | 3500 | 0.12 | 980.4
593 | Story8 | C24 | 350WC280 | Column | 300PLUS-300 | Steel I/Wide Flange | 350 | 355 | 357 | 3500 | 0.12 | 980.4
594 | Story8 | C25 | 350WC280 | Column | 300PLUS-300 | Steel I/Wide Flange | 350 | 355 | 357 | 3500 | 0.12 | 980.4
595 | Story8 | C26 | 350WC280 | Column | 300PLUS-300 | Steel I/Wide Flange | 350 | 355 | 357 | 3500 | 0.12 | 980.4
596 | Story8 | C27 | 350WC280 | Column | 300PLUS-300 | Steel I/Wide Flange | 350 | 355 | 357 | 3500 | 0.12 | 980.4
597 | Story8 | C30 | 350WC280 | Column | 300PLUS-300 | Steel I/Wide Flange | 350 | 355 | 357 | 3500 | 0.12 | 980.4
598 | Story8 | C31 | 350WC280 | Column | 300PLUS-300 | Steel I/Wide Flange | 350 | 355 | 357 | 3500 | 0.12 | 980.4
599 | Story8 | C32 | 350WC280 | Column | 300PLUS-300 | Steel I/Wide Flange | 350 | 355 | 357 | 3500 | 0.12 | 980.4
600 | Story8 | C33 | 350WC280 | Column | 300PLUS-300 | Steel I/Wide Flange | 350 | 355 | 357 | 3500 | 0.12 | 980.4
601 | Story8 | C34 | 350WC280 | Column | 300PLUS-300 | Steel I/Wide Flange | 350 | 355 | 357 | 3500 | 0.12 | 980.4
602 | Story8 | C35 | 350WC280 | Column | 300PLUS-300 | Steel I/Wide Flange | 350 | 355 | 357 | 3500 | 0.12 | 980.4
603 | Story8 | C36 | 350WC280 | Column | 300PLUS-300 | Steel I/Wide Flange | 350 | 355 | 357 | 3500 | 0.12 | 980.4
604 | Story8 | C37 | 350WC280 | Column | 300PLUS-300 | Steel I/Wide Flange | 350 | 355 | 357 | 3500 | 0.12 | 980.4
605 | Story8 | C38 | 350WC280 | Column | 300PLUS-300 | Steel I/Wide Flange | 350 | 355 | 357 | 3500 | 0.12 | 980.4
606 | Story8 | C39 | 350WC280 | Column | 300PLUS-300 | Steel I/Wide Flange | 350 | 355 | 357 | 3500 | 0.12 | 980.4
607 | Story8 | C40 | 350WC280 | Column | 300PLUS-300 | Steel I/Wide Flange | 350 | 355 | 357 | 3500 | 0.12 | 980.4
608 | Story8 | C41 | 350WC280 | Column | 300PLUS-300 | Steel I/Wide Flange | 350 | 355 | 357 | 3500 | 0.12 | 980.4
609 | Story8 | C42 | 350WC280 | Column | 300PLUS-300 | Steel I/Wide Flange | 350 | 355 | 357 | 3500 | 0.12 | 980.4
610 | Story8 | C43 | 350WC280 | Column | 300PLUS-300 | Steel I/Wide Flange | 350 | 355 | 357 | 3500 | 0.12 | 980.4
611 | Story8 | C44 | 350WC280 | Column | 300PLUS-300 | Steel I/Wide Flange | 350 | 355 | 357 | 3500 | 0.12 | 980.4
612 | Story8 | C45 | 350WC280 | Column | 300PLUS-300 | Steel I/Wide Flange | 350 | 355 | 357 | 3500 | 0.12 | 980.4
613 | Story8 | C46 | 350WC280 | Column | 300PLUS-300 | Steel I/Wide Flange | 350 | 355 | 357 | 3500 | 0.12 | 980.4
614 | Story8 | C47 | 350WC280 | Column | 300PLUS-300 | Steel I/Wide Flange | 350 | 355 | 357 | 3500 | 0.12 | 980.4
615 | Story8 | C48 | 350WC280 | Column | 300PLUS-300 | Steel I/Wide Flange | 350 | 355 | 357 | 3500 | 0.12 | 980.4
616 | Story7 | C1 | 350WC280 | Column | 300PLUS-300 | Steel I/Wide Flange | 350 | 355 | 357 | 3500 | 0.12 | 980.4
617 | Story7 | C2 | 350WC280 | Column | 300PLUS-300 | Steel I/Wide Flange | 350 | 355 | 357 | 3500 | 0.12 | 980.4
618 | Story7 | C3 | 350WC280 | Column | 300PLUS-300 | Steel I/Wide Flange | 350 | 355 | 357 | 3500 | 0.12 | 980.4
619 | Story7 | C4 | 350WC280 | Column | 300PLUS-300 | Steel I/Wide Flange | 350 | 355 | 357 | 3500 | 0.12 | 980.4
620 | Story7 | C5 | 350WC280 | Column | 300PLUS-300 | Steel I/Wide Flange | 350 | 355 | 357 | 3500 | 0.12 | 980.4
621 | Story7 | C6 | 350WC280 | Column | 300PLUS-300 | Steel I/Wide Flange | 350 | 355 | 357 | 3500 | 0.12 | 980.4
622 | Story7 | C7 | 350WC280 | Column | 300PLUS-300 | Steel I/Wide Flange | 350 | 355 | 357 | 3500 | 0.12 | 980.4
623 | Story7 | C8 | 350WC280 | Column | 300PLUS-300 | Steel I/Wide Flange | 350 | 355 | 357 | 3500 | 0.12 | 980.4
624 | Story7 | C9 | 350WC280 | Column | 300PLUS-300 | Steel I/Wide Flange | 350 | 355 | 357 | 3500 | 0.12 | 980.4
625 | Story7 | C10 | 350WC280 | Column | 300PLUS-300 | Steel I/Wide Flange | 350 | 355 | 357 | 3500 | 0.12 | 980.4
626 | Story7 | C11 | 350WC280 | Column | 300PLUS-300 | Steel I/Wide Flange | 350 | 355 | 357 | 3500 | 0.12 | 980.4
627 | Story7 | C12 | 350WC280 | Column | 300PLUS-300 | Steel I/Wide Flange | 350 | 355 | 357 | 3500 | 0.12 | 980.4
628 | Story7 | C13 | 350WC280 | Column | 300PLUS-300 | Steel I/Wide Flange | 350 | 355 | 357 | 3500 | 0.12 | 980.4
629 | Story7 | C14 | 350WC280 | Column | 300PLUS-300 | Steel I/Wide Flange | 350 | 355 | 357 | 3500 | 0.12 | 980.4
630 | Story7 | C15 | 350WC280 | Column | 300PLUS-300 | Steel I/Wide Flange | 350 | 355 | 357 | 3500 | 0.12 | 980.4
631 | Story7 | C16 | 350WC280 | Column | 300PLUS-300 | Steel I/Wide Flange | 350 | 355 | 357 | 3500 | 0.12 | 980.4
632 | Story7 | C17 | 350WC280 | Column | 300PLUS-300 | Steel I/Wide Flange | 350 | 355 | 357 | 3500 | 0.12 | 980.4
633 | Story7 | C18 | 350WC280 | Column | 300PLUS-300 | Steel I/Wide Flange | 350 | 355 | 357 | 3500 | 0.12 | 980.4
634 | Story7 | C19 | 350WC280 | Column | 300PLUS-300 | Steel I/Wide Flange | 350 | 355 | 357 | 3500 | 0.12 | 980.4
635 | Story7 | C22 | 350WC280 | Column | 300PLUS-300 | Steel I/Wide Flange | 350 | 355 | 357 | 3500 | 0.12 | 980.4
636 | Story7 | C23 | 350WC280 | Column | 300PLUS-300 | Steel I/Wide Flange | 350 | 355 | 357 | 3500 | 0.12 | 980.4
637 | Story7 | C24 | 350WC280 | Column | 300PLUS-300 | Steel I/Wide Flange | 350 | 355 | 357 | 3500 | 0.12 | 980.4
638 | Story7 | C25 | 350WC280 | Column | 300PLUS-300 | Steel I/Wide Flange | 350 | 355 | 357 | 3500 | 0.12 | 980.4
639 | Story7 | C26 | 350WC280 | Column | 300PLUS-300 | Steel I/Wide Flange | 350 | 355 | 357 | 3500 | 0.12 | 980.4
640 | Story7 | C27 | 350WC280 | Column | 300PLUS-300 | Steel I/Wide Flange | 350 | 355 | 357 | 3500 | 0.12 | 980.4
641 | Story7 | C30 | 350WC280 | Column | 300PLUS-300 | Steel I/Wide Flange | 350 | 355 | 357 | 3500 | 0.12 | 980.4
642 | Story7 | C31 | 350WC280 | Column | 300PLUS-300 | Steel I/Wide Flange | 350 | 355 | 357 | 3500 | 0.12 | 980.4
643 | Story7 | C32 | 350WC280 | Column | 300PLUS-300 | Steel I/Wide Flange | 350 | 355 | 357 | 3500 | 0.12 | 980.4
644 | Story7 | C33 | 350WC280 | Column | 300PLUS-300 | Steel I/Wide Flange | 350 | 355 | 357 | 3500 | 0.12 | 980.4
645 | Story7 | C34 | 350WC280 | Column | 300PLUS-300 | Steel I/Wide Flange | 350 | 355 | 357 | 3500 | 0.12 | 980.4
646 | Story7 | C35 | 350WC280 | Column | 300PLUS-300 | Steel I/Wide Flange | 350 | 355 | 357 | 3500 | 0.12 | 980.4
647 | Story7 | C36 | 350WC280 | Column | 300PLUS-300 | Steel I/Wide Flange | 350 | 355 | 357 | 3500 | 0.12 | 980.4
648 | Story7 | C37 | 350WC280 | Column | 300PLUS-300 | Steel I/Wide Flange | 350 | 355 | 357 | 3500 | 0.12 | 980.4
649 | Story7 | C38 | 350WC280 | Column | 300PLUS-300 | Steel I/Wide Flange | 350 | 355 | 357 | 3500 | 0.12 | 980.4
650 | Story7 | C39 | 350WC280 | Column | 300PLUS-300 | Steel I/Wide Flange | 350 | 355 | 357 | 3500 | 0.12 | 980.4
651 | Story7 | C40 | 350WC280 | Column | 300PLUS-300 | Steel I/Wide Flange | 350 | 355 | 357 | 3500 | 0.12 | 980.4
652 | Story7 | C41 | 350WC280 | Column | 300PLUS-300 | Steel I/Wide Flange | 350 | 355 | 357 | 3500 | 0.12 | 980.4
653 | Story7 | C42 | 350WC280 | Column | 300PLUS-300 | Steel I/Wide Flange | 350 | 355 | 357 | 3500 | 0.12 | 980.4
654 | Story7 | C43 | 350WC280 | Column | 300PLUS-300 | Steel I/Wide Flange | 350 | 355 | 357 | 3500 | 0.12 | 980.4
655 | Story7 | C44 | 350WC280 | Column | 300PLUS-300 | Steel I/Wide Flange | 350 | 355 | 357 | 3500 | 0.12 | 980.4
656 | Story7 | C45 | 350WC280 | Column | 300PLUS-300 | Steel I/Wide Flange | 350 | 355 | 357 | 3500 | 0.12 | 980.4
657 | Story7 | C46 | 350WC280 | Column | 300PLUS-300 | Steel I/Wide Flange | 350 | 355 | 357 | 3500 | 0.12 | 980.4
658 | Story7 | C47 | 350WC280 | Column | 300PLUS-300 | Steel I/Wide Flange | 350 | 355 | 357 | 3500 | 0.12 | 980.4
659 | Story7 | C48 | 350WC280 | Column | 300PLUS-300 | Steel I/Wide Flange | 350 | 355 | 357 | 3500 | 0.12 | 980.4
660 | Story6 | C1 | 350WC280 | Column | 300PLUS-300 | Steel I/Wide Flange | 350 | 355 | 357 | 3500 | 0.12 | 980.4
661 | Story6 | C2 | 350WC280 | Column | 300PLUS-300 | Steel I/Wide Flange | 350 | 355 | 357 | 3500 | 0.12 | 980.4
662 | Story6 | C3 | 350WC280 | Column | 300PLUS-300 | Steel I/Wide Flange | 350 | 355 | 357 | 3500 | 0.12 | 980.4
663 | Story6 | C4 | 350WC280 | Column | 300PLUS-300 | Steel I/Wide Flange | 350 | 355 | 357 | 3500 | 0.12 | 980.4
664 | Story6 | C5 | 350WC280 | Column | 300PLUS-300 | Steel I/Wide Flange | 350 | 355 | 357 | 3500 | 0.12 | 980.4
665 | Story6 | C6 | 350WC280 | Column | 300PLUS-300 | Steel I/Wide Flange | 350 | 355 | 357 | 3500 | 0.12 | 980.4
666 | Story6 | C7 | 350WC280 | Column | 300PLUS-300 | Steel I/Wide Flange | 350 | 355 | 357 | 3500 | 0.12 | 980.4
667 | Story6 | C8 | 350WC280 | Column | 300PLUS-300 | Steel I/Wide Flange | 350 | 355 | 357 | 3500 | 0.12 | 980.4
668 | Story6 | C9 | 350WC280 | Column | 300PLUS-300 | Steel I/Wide Flange | 350 | 355 | 357 | 3500 | 0.12 | 980.4
669 | Story6 | C10 | 350WC280 | Column | 300PLUS-300 | Steel I/Wide Flange | 350 | 355 | 357 | 3500 | 0.12 | 980.4
670 | Story6 | C11 | 350WC280 | Column | 300PLUS-300 | Steel I/Wide Flange | 350 | 355 | 357 | 3500 | 0.12 | 980.4
671 | Story6 | C12 | 350WC280 | Column | 300PLUS-300 | Steel I/Wide Flange | 350 | 355 | 357 | 3500 | 0.12 | 980.4
672 | Story6 | C13 | 350WC280 | Column | 300PLUS-300 | Steel I/Wide Flange | 350 | 355 | 357 | 3500 | 0.12 | 980.4
673 | Story6 | C14 | 350WC280 | Column | 300PLUS-300 | Steel I/Wide Flange | 350 | 355 | 357 | 3500 | 0.12 | 980.4
674 | Story6 | C15 | 350WC280 | Column | 300PLUS-300 | Steel I/Wide Flange | 350 | 355 | 357 | 3500 | 0.12 | 980.4
675 | Story6 | C16 | 350WC280 | Column | 300PLUS-300 | Steel I/Wide Flange | 350 | 355 | 357 | 3500 | 0.12 | 980.4
676 | Story6 | C17 | 350WC280 | Column | 300PLUS-300 | Steel I/Wide Flange | 350 | 355 | 357 | 3500 | 0.12 | 980.4
677 | Story6 | C18 | 350WC280 | Column | 300PLUS-300 | Steel I/Wide Flange | 350 | 355 | 357 | 3500 | 0.12 | 980.4
678 | Story6 | C19 | 350WC280 | Column | 300PLUS-300 | Steel I/Wide Flange | 350 | 355 | 357 | 3500 | 0.12 | 980.4
679 | Story6 | C22 | 350WC280 | Column | 300PLUS-300 | Steel I/Wide Flange | 350 | 355 | 357 | 3500 | 0.12 | 980.4
680 | Story6 | C23 | 350WC280 | Column | 300PLUS-300 | Steel I/Wide Flange | 350 | 355 | 357 | 3500 | 0.12 | 980.4
681 | Story6 | C24 | 350WC280 | Column | 300PLUS-300 | Steel I/Wide Flange | 350 | 355 | 357 | 3500 | 0.12 | 980.4
682 | Story6 | C25 | 350WC280 | Column | 300PLUS-300 | Steel I/Wide Flange | 350 | 355 | 357 | 3500 | 0.12 | 980.4
683 | Story6 | C26 | 350WC280 | Column | 300PLUS-300 | Steel I/Wide Flange | 350 | 355 | 357 | 3500 | 0.12 | 980.4
684 | Story6 | C27 | 350WC280 | Column | 300PLUS-300 | Steel I/Wide Flange | 350 | 355 | 357 | 3500 | 0.12 | 980.4
685 | Story6 | C30 | 350WC280 | Column | 300PLUS-300 | Steel I/Wide Flange | 350 | 355 | 357 | 3500 | 0.12 | 980.4
686 | Story6 | C31 | 350WC280 | Column | 300PLUS-300 | Steel I/Wide Flange | 350 | 355 | 357 | 3500 | 0.12 | 980.4
687 | Story6 | C32 | 350WC280 | Column | 300PLUS-300 | Steel I/Wide Flange | 350 | 355 | 357 | 3500 | 0.12 | 980.4
688 | Story6 | C33 | 350WC280 | Column | 300PLUS-300 | Steel I/Wide Flange | 350 | 355 | 357 | 3500 | 0.12 | 980.4
689 | Story6 | C34 | 350WC280 | Column | 300PLUS-300 | Steel I/Wide Flange | 350 | 355 | 357 | 3500 | 0.12 | 980.4
690 | Story6 | C35 | 350WC280 | Column | 300PLUS-300 | Steel I/Wide Flange | 350 | 355 | 357 | 3500 | 0.12 | 980.4
691 | Story6 | C36 | 350WC280 | Column | 300PLUS-300 | Steel I/Wide Flange | 350 | 355 | 357 | 3500 | 0.12 | 980.4
692 | Story6 | C37 | 350WC280 | Column | 300PLUS-300 | Steel I/Wide Flange | 350 | 355 | 357 | 3500 | 0.12 | 980.4
693 | Story6 | C38 | 350WC280 | Column | 300PLUS-300 | Steel I/Wide Flange | 350 | 355 | 357 | 3500 | 0.12 | 980.4
694 | Story6 | C39 | 350WC280 | Column | 300PLUS-300 | Steel I/Wide Flange | 350 | 355 | 357 | 3500 | 0.12 | 980.4
695 | Story6 | C40 | 350WC280 | Column | 300PLUS-300 | Steel I/Wide Flange | 350 | 355 | 357 | 3500 | 0.12 | 980.4
696 | Story6 | C41 | 350WC280 | Column | 300PLUS-300 | Steel I/Wide Flange | 350 | 355 | 357 | 3500 | 0.12 | 980.4
697 | Story6 | C42 | 350WC280 | Column | 300PLUS-300 | Steel I/Wide Flange | 350 | 355 | 357 | 3500 | 0.12 | 980.4
698 | Story6 | C43 | 350WC280 | Column | 300PLUS-300 | Steel I/Wide Flange | 350 | 355 | 357 | 3500 | 0.12 | 980.4
699 | Story6 | C44 | 350WC280 | Column | 300PLUS-300 | Steel I/Wide Flange | 350 | 355 | 357 | 3500 | 0.12 | 980.4
700 | Story6 | C45 | 350WC280 | Column | 300PLUS-300 | Steel I/Wide Flange | 350 | 355 | 357 | 3500 | 0.12 | 980.4
701 | Story6 | C46 | 350WC280 | Column | 300PLUS-300 | Steel I/Wide Flange | 350 | 355 | 357 | 3500 | 0.12 | 980.4
702 | Story6 | C47 | 350WC280 | Column | 300PLUS-300 | Steel I/Wide Flange | 350 | 355 | 357 | 3500 | 0.12 | 980.4
703 | Story6 | C48 | 350WC280 | Column | 300PLUS-300 | Steel I/Wide Flange | 350 | 355 | 357 | 3500 | 0.12 | 980.4
704 | Story5 | C1 | 350WC280 | Column | 300PLUS-300 | Steel I/Wide Flange | 350 | 355 | 357 | 3500 | 0.12 | 980.4
705 | Story5 | C2 | 350WC280 | Column | 300PLUS-300 | Steel I/Wide Flange | 350 | 355 | 357 | 3500 | 0.12 | 980.4
706 | Story5 | C3 | 350WC280 | Column | 300PLUS-300 | Steel I/Wide Flange | 350 | 355 | 357 | 3500 | 0.12 | 980.4
707 | Story5 | C4 | 350WC280 | Column | 300PLUS-300 | Steel I/Wide Flange | 350 | 355 | 357 | 3500 | 0.12 | 980.4
708 | Story5 | C5 | 350WC280 | Column | 300PLUS-300 | Steel I/Wide Flange | 350 | 355 | 357 | 3500 | 0.12 | 980.4
709 | Story5 | C6 | 350WC280 | Column | 300PLUS-300 | Steel I/Wide Flange | 350 | 355 | 357 | 3500 | 0.12 | 980.4
710 | Story5 | C7 | 350WC280 | Column | 300PLUS-300 | Steel I/Wide Flange | 350 | 355 | 357 | 3500 | 0.12 | 980.4
711 | Story5 | C8 | 350WC280 | Column | 300PLUS-300 | Steel I/Wide Flange | 350 | 355 | 357 | 3500 | 0.12 | 980.4
712 | Story5 | C9 | 350WC280 | Column | 300PLUS-300 | Steel I/Wide Flange | 350 | 355 | 357 | 3500 | 0.12 | 980.4
713 | Story5 | C10 | 350WC280 | Column | 300PLUS-300 | Steel I/Wide Flange | 350 | 355 | 357 | 3500 | 0.12 | 980.4
714 | Story5 | C11 | 350WC280 | Column | 300PLUS-300 | Steel I/Wide Flange | 350 | 355 | 357 | 3500 | 0.12 | 980.4
715 | Story5 | C12 | 350WC280 | Column | 300PLUS-300 | Steel I/Wide Flange | 350 | 355 | 357 | 3500 | 0.12 | 980.4
716 | Story5 | C13 | 350WC280 | Column | 300PLUS-300 | Steel I/Wide Flange | 350 | 355 | 357 | 3500 | 0.12 | 980.4
717 | Story5 | C14 | 350WC280 | Column | 300PLUS-300 | Steel I/Wide Flange | 350 | 355 | 357 | 3500 | 0.12 | 980.4
718 | Story5 | C15 | 350WC280 | Column | 300PLUS-300 | Steel I/Wide Flange | 350 | 355 | 357 | 3500 | 0.12 | 980.4
719 | Story5 | C16 | 350WC280 | Column | 300PLUS-300 | Steel I/Wide Flange | 350 | 355 | 357 | 3500 | 0.12 | 980.4
720 | Story5 | C17 | 350WC280 | Column | 300PLUS-300 | Steel I/Wide Flange | 350 | 355 | 357 | 3500 | 0.12 | 980.4
721 | Story5 | C18 | 350WC280 | Column | 300PLUS-300 | Steel I/Wide Flange | 350 | 355 | 357 | 3500 | 0.12 | 980.4
722 | Story5 | C19 | 350WC280 | Column | 300PLUS-300 | Steel I/Wide Flange | 350 | 355 | 357 | 3500 | 0.12 | 980.4
723 | Story5 | C22 | 350WC280 | Column | 300PLUS-300 | Steel I/Wide Flange | 350 | 355 | 357 | 3500 | 0.12 | 980.4
724 | Story5 | C23 | 350WC280 | Column | 300PLUS-300 | Steel I/Wide Flange | 350 | 355 | 357 | 3500 | 0.12 | 980.4
725 | Story5 | C24 | 350WC280 | Column | 300PLUS-300 | Steel I/Wide Flange | 350 | 355 | 357 | 3500 | 0.12 | 980.4
726 | Story5 | C25 | 350WC280 | Column | 300PLUS-300 | Steel I/Wide Flange | 350 | 355 | 357 | 3500 | 0.12 | 980.4
727 | Story5 | C26 | 350WC280 | Column | 300PLUS-300 | Steel I/Wide Flange | 350 | 355 | 357 | 3500 | 0.12 | 980.4
728 | Story5 | C27 | 350WC280 | Column | 300PLUS-300 | Steel I/Wide Flange | 350 | 355 | 357 | 3500 | 0.12 | 980.4
729 | Story5 | C30 | 350WC280 | Column | 300PLUS-300 | Steel I/Wide Flange | 350 | 355 | 357 | 3500 | 0.12 | 980.4
730 | Story5 | C31 | 350WC280 | Column | 300PLUS-300 | Steel I/Wide Flange | 350 | 355 | 357 | 3500 | 0.12 | 980.4
731 | Story5 | C32 | 350WC280 | Column | 300PLUS-300 | Steel I/Wide Flange | 350 | 355 | 357 | 3500 | 0.12 | 980.4
732 | Story5 | C33 | 350WC280 | Column | 300PLUS-300 | Steel I/Wide Flange | 350 | 355 | 357 | 3500 | 0.12 | 980.4
733 | Story5 | C34 | 350WC280 | Column | 300PLUS-300 | Steel I/Wide Flange | 350 | 355 | 357 | 3500 | 0.12 | 980.4
734 | Story5 | C35 | 350WC280 | Column | 300PLUS-300 | Steel I/Wide Flange | 350 | 355 | 357 | 3500 | 0.12 | 980.4
735 | Story5 | C36 | 350WC280 | Column | 300PLUS-300 | Steel I/Wide Flange | 350 | 355 | 357 | 3500 | 0.12 | 980.4
736 | Story5 | C37 | 350WC280 | Column | 300PLUS-300 | Steel I/Wide Flange | 350 | 355 | 357 | 3500 | 0.12 | 980.4
737 | Story5 | C38 | 350WC280 | Column | 300PLUS-300 | Steel I/Wide Flange | 350 | 355 | 357 | 3500 | 0.12 | 980.4
738 | Story5 | C39 | 350WC280 | Column | 300PLUS-300 | Steel I/Wide Flange | 350 | 355 | 357 | 3500 | 0.12 | 980.4
739 | Story5 | C40 | 350WC280 | Column | 300PLUS-300 | Steel I/Wide Flange | 350 | 355 | 357 | 3500 | 0.12 | 980.4
740 | Story5 | C41 | 350WC280 | Column | 300PLUS-300 | Steel I/Wide Flange | 350 | 355 | 357 | 3500 | 0.12 | 980.4
741 | Story5 | C42 | 350WC280 | Column | 300PLUS-300 | Steel I/Wide Flange | 350 | 355 | 357 | 3500 | 0.12 | 980.4
742 | Story5 | C43 | 350WC280 | Column | 300PLUS-300 | Steel I/Wide Flange | 350 | 355 | 357 | 3500 | 0.12 | 980.4
743 | Story5 | C44 | 350WC280 | Column | 300PLUS-300 | Steel I/Wide Flange | 350 | 355 | 357 | 3500 | 0.12 | 980.4
744 | Story5 | C45 | 350WC280 | Column | 300PLUS-300 | Steel I/Wide Flange | 350 | 355 | 357 | 3500 | 0.12 | 980.4
745 | Story5 | C46 | 350WC280 | Column | 300PLUS-300 | Steel I/Wide Flange | 350 | 355 | 357 | 3500 | 0.12 | 980.4
746 | Story5 | C47 | 350WC280 | Column | 300PLUS-300 | Steel I/Wide Flange | 350 | 355 | 357 | 3500 | 0.12 | 980.4
747 | Story5 | C48 | 350WC280 | Column | 300PLUS-300 | Steel I/Wide Flange | 350 | 355 | 357 | 3500 | 0.12 | 980.4
748 | Story4 | C1 | 400WC361 | Column | 300PLUS-300 | Steel I/Wide Flange | 400 | 430 | 460 | 3500 | 0.16 | 1263.27
749 | Story4 | C2 | 400WC361 | Column | 300PLUS-300 | Steel I/Wide Flange | 400 | 430 | 460 | 3500 | 0.16 | 1263.27
750 | Story4 | C3 | 400WC361 | Column | 300PLUS-300 | Steel I/Wide Flange | 400 | 430 | 460 | 3500 | 0.16 | 1263.27
751 | Story4 | C4 | 400WC361 | Column | 300PLUS-300 | Steel I/Wide Flange | 400 | 430 | 460 | 3500 | 0.16 | 1263.27
752 | Story4 | C5 | 400WC361 | Column | 300PLUS-300 | Steel I/Wide Flange | 400 | 430 | 460 | 3500 | 0.16 | 1263.27
753 | Story4 | C6 | 400WC361 | Column | 300PLUS-300 | Steel I/Wide Flange | 400 | 430 | 460 | 3500 | 0.16 | 1263.27
754 | Story4 | C7 | 400WC361 | Column | 300PLUS-300 | Steel I/Wide Flange | 400 | 430 | 460 | 3500 | 0.16 | 1263.27
755 | Story4 | C8 | 400WC361 | Column | 300PLUS-300 | Steel I/Wide Flange | 400 | 430 | 460 | 3500 | 0.16 | 1263.27
756 | Story4 | C9 | 400WC361 | Column | 300PLUS-300 | Steel I/Wide Flange | 400 | 430 | 460 | 3500 | 0.16 | 1263.27
757 | Story4 | C10 | 400WC361 | Column | 300PLUS-300 | Steel I/Wide Flange | 400 | 430 | 460 | 3500 | 0.16 | 1263.27
758 | Story4 | C11 | 400WC361 | Column | 300PLUS-300 | Steel I/Wide Flange | 400 | 430 | 460 | 3500 | 0.16 | 1263.27
759 | Story4 | C12 | 400WC361 | Column | 300PLUS-300 | Steel I/Wide Flange | 400 | 430 | 460 | 3500 | 0.16 | 1263.27
760 | Story4 | C13 | 400WC361 | Column | 300PLUS-300 | Steel I/Wide Flange | 400 | 430 | 460 | 3500 | 0.16 | 1263.27
761 | Story4 | C14 | 400WC361 | Column | 300PLUS-300 | Steel I/Wide Flange | 400 | 430 | 460 | 3500 | 0.16 | 1263.27
762 | Story4 | C15 | 400WC361 | Column | 300PLUS-300 | Steel I/Wide Flange | 400 | 430 | 460 | 3500 | 0.16 | 1263.27
763 | Story4 | C16 | 400WC361 | Column | 300PLUS-300 | Steel I/Wide Flange | 400 | 430 | 460 | 3500 | 0.16 | 1263.27
764 | Story4 | C17 | 400WC361 | Column | 300PLUS-300 | Steel I/Wide Flange | 400 | 430 | 460 | 3500 | 0.16 | 1263.27
765 | Story4 | C18 | 400WC361 | Column | 300PLUS-300 | Steel I/Wide Flange | 400 | 430 | 460 | 3500 | 0.16 | 1263.27
766 | Story4 | C19 | 400WC361 | Column | 300PLUS-300 | Steel I/Wide Flange | 400 | 430 | 460 | 3500 | 0.16 | 1263.27
767 | Story4 | C22 | 400WC361 | Column | 300PLUS-300 | Steel I/Wide Flange | 400 | 430 | 460 | 3500 | 0.16 | 1263.27
768 | Story4 | C23 | 400WC361 | Column | 300PLUS-300 | Steel I/Wide Flange | 400 | 430 | 460 | 3500 | 0.16 | 1263.27
769 | Story4 | C24 | 400WC361 | Column | 300PLUS-300 | Steel I/Wide Flange | 400 | 430 | 460 | 3500 | 0.16 | 1263.27
770 | Story4 | C25 | 400WC361 | Column | 300PLUS-300 | Steel I/Wide Flange | 400 | 430 | 460 | 3500 | 0.16 | 1263.27
771 | Story4 | C26 | 400WC361 | Column | 300PLUS-300 | Steel I/Wide Flange | 400 | 430 | 460 | 3500 | 0.16 | 1263.27
772 | Story4 | C27 | 400WC361 | Column | 300PLUS-300 | Steel I/Wide Flange | 400 | 430 | 460 | 3500 | 0.16 | 1263.27
773 | Story4 | C30 | 400WC361 | Column | 300PLUS-300 | Steel I/Wide Flange | 400 | 430 | 460 | 3500 | 0.16 | 1263.27
774 | Story4 | C31 | 400WC361 | Column | 300PLUS-300 | Steel I/Wide Flange | 400 | 430 | 460 | 3500 | 0.16 | 1263.27
775 | Story4 | C32 | 400WC361 | Column | 300PLUS-300 | Steel I/Wide Flange | 400 | 430 | 460 | 3500 | 0.16 | 1263.27
776 | Story4 | C33 | 400WC361 | Column | 300PLUS-300 | Steel I/Wide Flange | 400 | 430 | 460 | 3500 | 0.16 | 1263.27
777 | Story4 | C34 | 400WC361 | Column | 300PLUS-300 | Steel I/Wide Flange | 400 | 430 | 460 | 3500 | 0.16 | 1263.27
778 | Story4 | C35 | 400WC361 | Column | 300PLUS-300 | Steel I/Wide Flange | 400 | 430 | 460 | 3500 | 0.16 | 1263.27
779 | Story4 | C36 | 400WC361 | Column | 300PLUS-300 | Steel I/Wide Flange | 400 | 430 | 460 | 3500 | 0.16 | 1263.27
780 | Story4 | C37 | 400WC361 | Column | 300PLUS-300 | Steel I/Wide Flange | 400 | 430 | 460 | 3500 | 0.16 | 1263.27
781 | Story4 | C38 | 400WC361 | Column | 300PLUS-300 | Steel I/Wide Flange | 400 | 430 | 460 | 3500 | 0.16 | 1263.27
782 | Story4 | C39 | 400WC361 | Column | 300PLUS-300 | Steel I/Wide Flange | 400 | 430 | 460 | 3500 | 0.16 | 1263.27
783 | Story4 | C40 | 400WC361 | Column | 300PLUS-300 | Steel I/Wide Flange | 400 | 430 | 460 | 3500 | 0.16 | 1263.27
784 | Story4 | C41 | 400WC361 | Column | 300PLUS-300 | Steel I/Wide Flange | 400 | 430 | 460 | 3500 | 0.16 | 1263.27
785 | Story4 | C42 | 400WC361 | Column | 300PLUS-300 | Steel I/Wide Flange | 400 | 430 | 460 | 3500 | 0.16 | 1263.27
786 | Story4 | C43 | 400WC361 | Column | 300PLUS-300 | Steel I/Wide Flange | 400 | 430 | 460 | 3500 | 0.16 | 1263.27
787 | Story4 | C44 | 400WC361 | Column | 300PLUS-300 | Steel I/Wide Flange | 400 | 430 | 460 | 3500 | 0.16 | 1263.27
788 | Story4 | C45 | 400WC361 | Column | 300PLUS-300 | Steel I/Wide Flange | 400 | 430 | 460 | 3500 | 0.16 | 1263.27
789 | Story4 | C46 | 400WC361 | Column | 300PLUS-300 | Steel I/Wide Flange | 400 | 430 | 460 | 3500 | 0.16 | 1263.27
790 | Story4 | C47 | 400WC361 | Column | 300PLUS-300 | Steel I/Wide Flange | 400 | 430 | 460 | 3500 | 0.16 | 1263.27
791 | Story4 | C48 | 400WC361 | Column | 300PLUS-300 | Steel I/Wide Flange | 400 | 430 | 460 | 3500 | 0.16 | 1263.27
792 | Story3 | C1 | 400WC361 | Column | 300PLUS-300 | Steel I/Wide Flange | 400 | 430 | 460 | 3500 | 0.16 | 1263.27
793 | Story3 | C2 | 400WC361 | Column | 300PLUS-300 | Steel I/Wide Flange | 400 | 430 | 460 | 3500 | 0.16 | 1263.27
794 | Story3 | C3 | 400WC361 | Column | 300PLUS-300 | Steel I/Wide Flange | 400 | 430 | 460 | 3500 | 0.16 | 1263.27
795 | Story3 | C4 | 400WC361 | Column | 300PLUS-300 | Steel I/Wide Flange | 400 | 430 | 460 | 3500 | 0.16 | 1263.27
796 | Story3 | C5 | 400WC361 | Column | 300PLUS-300 | Steel I/Wide Flange | 400 | 430 | 460 | 3500 | 0.16 | 1263.27
797 | Story3 | C6 | 400WC361 | Column | 300PLUS-300 | Steel I/Wide Flange | 400 | 430 | 460 | 3500 | 0.16 | 1263.27
798 | Story3 | C7 | 400WC361 | Column | 300PLUS-300 | Steel I/Wide Flange | 400 | 430 | 460 | 3500 | 0.16 | 1263.27
799 | Story3 | C8 | 400WC361 | Column | 300PLUS-300 | Steel I/Wide Flange | 400 | 430 | 460 | 3500 | 0.16 | 1263.27
800 | Story3 | C9 | 400WC361 | Column | 300PLUS-300 | Steel I/Wide Flange | 400 | 430 | 460 | 3500 | 0.16 | 1263.27
801 | Story3 | C10 | 400WC361 | Column | 300PLUS-300 | Steel I/Wide Flange | 400 | 430 | 460 | 3500 | 0.16 | 1263.27
802 | Story3 | C11 | 400WC361 | Column | 300PLUS-300 | Steel I/Wide Flange | 400 | 430 | 460 | 3500 | 0.16 | 1263.27
803 | Story3 | C12 | 400WC361 | Column | 300PLUS-300 | Steel I/Wide Flange | 400 | 430 | 460 | 3500 | 0.16 | 1263.27
804 | Story3 | C13 | 400WC361 | Column | 300PLUS-300 | Steel I/Wide Flange | 400 | 430 | 460 | 3500 | 0.16 | 1263.27
805 | Story3 | C14 | 400WC361 | Column | 300PLUS-300 | Steel I/Wide Flange | 400 | 430 | 460 | 3500 | 0.16 | 1263.27
806 | Story3 | C15 | 400WC361 | Column | 300PLUS-300 | Steel I/Wide Flange | 400 | 430 | 460 | 3500 | 0.16 | 1263.27
807 | Story3 | C16 | 400WC361 | Column | 300PLUS-300 | Steel I/Wide Flange | 400 | 430 | 460 | 3500 | 0.16 | 1263.27
808 | Story3 | C17 | 400WC361 | Column | 300PLUS-300 | Steel I/Wide Flange | 400 | 430 | 460 | 3500 | 0.16 | 1263.27
809 | Story3 | C18 | 400WC361 | Column | 300PLUS-300 | Steel I/Wide Flange | 400 | 430 | 460 | 3500 | 0.16 | 1263.27
810 | Story3 | C19 | 400WC361 | Column | 300PLUS-300 | Steel I/Wide Flange | 400 | 430 | 460 | 3500 | 0.16 | 1263.27
811 | Story3 | C22 | 400WC361 | Column | 300PLUS-300 | Steel I/Wide Flange | 400 | 430 | 460 | 3500 | 0.16 | 1263.27
812 | Story3 | C23 | 400WC361 | Column | 300PLUS-300 | Steel I/Wide Flange | 400 | 430 | 460 | 3500 | 0.16 | 1263.27
813 | Story3 | C24 | 400WC361 | Column | 300PLUS-300 | Steel I/Wide Flange | 400 | 430 | 460 | 3500 | 0.16 | 1263.27
814 | Story3 | C25 | 400WC361 | Column | 300PLUS-300 | Steel I/Wide Flange | 400 | 430 | 460 | 3500 | 0.16 | 1263.27
815 | Story3 | C26 | 400WC361 | Column | 300PLUS-300 | Steel I/Wide Flange | 400 | 430 | 460 | 3500 | 0.16 | 1263.27
816 | Story3 | C27 | 400WC361 | Column | 300PLUS-300 | Steel I/Wide Flange | 400 | 430 | 460 | 3500 | 0.16 | 1263.27
817 | Story3 | C30 | 400WC361 | Column | 300PLUS-300 | Steel I/Wide Flange | 400 | 430 | 460 | 3500 | 0.16 | 1263.27
818 | Story3 | C31 | 400WC361 | Column | 300PLUS-300 | Steel I/Wide Flange | 400 | 430 | 460 | 3500 | 0.16 | 1263.27
819 | Story3 | C32 | 400WC361 | Column | 300PLUS-300 | Steel I/Wide Flange | 400 | 430 | 460 | 3500 | 0.16 | 1263.27
820 | Story3 | C33 | 400WC361 | Column | 300PLUS-300 | Steel I/Wide Flange | 400 | 430 | 460 | 3500 | 0.16 | 1263.27
821 | Story3 | C34 | 400WC361 | Column | 300PLUS-300 | Steel I/Wide Flange | 400 | 430 | 460 | 3500 | 0.16 | 1263.27
822 | Story3 | C35 | 400WC361 | Column | 300PLUS-300 | Steel I/Wide Flange | 400 | 430 | 460 | 3500 | 0.16 | 1263.27
823 | Story3 | C36 | 400WC361 | Column | 300PLUS-300 | Steel I/Wide Flange | 400 | 430 | 460 | 3500 | 0.16 | 1263.27
824 | Story3 | C37 | 400WC361 | Column | 300PLUS-300 | Steel I/Wide Flange | 400 | 430 | 460 | 3500 | 0.16 | 1263.27
825 | Story3 | C38 | 400WC361 | Column | 300PLUS-300 | Steel I/Wide Flange | 400 | 430 | 460 | 3500 | 0.16 | 1263.27
826 | Story3 | C39 | 400WC361 | Column | 300PLUS-300 | Steel I/Wide Flange | 400 | 430 | 460 | 3500 | 0.16 | 1263.27
827 | Story3 | C40 | 400WC361 | Column | 300PLUS-300 | Steel I/Wide Flange | 400 | 430 | 460 | 3500 | 0.16 | 1263.27
828 | Story3 | C41 | 400WC361 | Column | 300PLUS-300 | Steel I/Wide Flange | 400 | 430 | 460 | 3500 | 0.16 | 1263.27
829 | Story3 | C42 | 400WC361 | Column | 300PLUS-300 | Steel I/Wide Flange | 400 | 430 | 460 | 3500 | 0.16 | 1263.27
830 | Story3 | C43 | 400WC361 | Column | 300PLUS-300 | Steel I/Wide Flange | 400 | 430 | 460 | 3500 | 0.16 | 1263.27
831 | Story3 | C44 | 400WC361 | Column | 300PLUS-300 | Steel I/Wide Flange | 400 | 430 | 460 | 3500 | 0.16 | 1263.27
832 | Story3 | C45 | 400WC361 | Column | 300PLUS-300 | Steel I/Wide Flange | 400 | 430 | 460 | 3500 | 0.16 | 1263.27
833 | Story3 | C46 | 400WC361 | Column | 300PLUS-300 | Steel I/Wide Flange | 400 | 430 | 460 | 3500 | 0.16 | 1263.27
834 | Story3 | C47 | 400WC361 | Column | 300PLUS-300 | Steel I/Wide Flange | 400 | 430 | 460 | 3500 | 0.16 | 1263.27
835 | Story3 | C48 | 400WC361 | Column | 300PLUS-300 | Steel I/Wide Flange | 400 | 430 | 460 | 3500 | 0.16 | 1263.27
836 | Story2 | C1 | 400WC361 | Column | 300PLUS-300 | Steel I/Wide Flange | 400 | 430 | 460 | 3500 | 0.16 | 1263.27
837 | Story2 | C2 | 700HCBC479 | Column | 300PLUS-300 | Steel I/Wide Flange | 370 | 700 | 610 | 3500 | 0.21 | 1675.2
838 | Story2 | C3 | 700HCBC479 | Column | 300PLUS-300 | Steel I/Wide Flange | 370 | 700 | 610 | 3500 | 0.21 | 1675.2
839 | Story2 | C4 | 700HCBC479 | Column | 300PLUS-300 | Steel I/Wide Flange | 370 | 700 | 610 | 3500 | 0.21 | 1675.2
840 | Story2 | C5 | 700HCBC479 | Column | 300PLUS-300 | Steel I/Wide Flange | 370 | 700 | 610 | 3500 | 0.21 | 1675.2
841 | Story2 | C6 | 700HCBC479 | Column | 300PLUS-300 | Steel I/Wide Flange | 370 | 700 | 610 | 3500 | 0.21 | 1675.2
842 | Story2 | C7 | 700HCBC479 | Column | 300PLUS-300 | Steel I/Wide Flange | 370 | 700 | 610 | 3500 | 0.21 | 1675.2
843 | Story2 | C8 | 400WC361 | Column | 300PLUS-300 | Steel I/Wide Flange | 400 | 430 | 460 | 3500 | 0.16 | 1263.27
844 | Story2 | C9 | 500WC440 | Column | 300PLUS-300 | Steel I/Wide Flange | 500 | 480 | 560 | 3500 | 0.2 | 1537.89
845 | Story2 | C10 | 500WC440 | Column | 300PLUS-300 | Steel I/Wide Flange | 500 | 480 | 560 | 3500 | 0.2 | 1537.89
846 | Story2 | C11 | 500WC440 | Column | 300PLUS-300 | Steel I/Wide Flange | 500 | 480 | 560 | 3500 | 0.2 | 1537.89
847 | Story2 | C12 | 500WC440 | Column | 300PLUS-300 | Steel I/Wide Flange | 500 | 480 | 560 | 3500 | 0.2 | 1537.89
848 | Story2 | C13 | 500WC440 | Column | 300PLUS-300 | Steel I/Wide Flange | 500 | 480 | 560 | 3500 | 0.2 | 1537.89
849 | Story2 | C14 | 500WC440 | Column | 300PLUS-300 | Steel I/Wide Flange | 500 | 480 | 560 | 3500 | 0.2 | 1537.89
850 | Story2 | C15 | 500WC440 | Column | 300PLUS-300 | Steel I/Wide Flange | 500 | 480 | 560 | 3500 | 0.2 | 1537.89
851 | Story2 | C16 | 500WC440 | Column | 300PLUS-300 | Steel I/Wide Flange | 500 | 480 | 560 | 3500 | 0.2 | 1537.89
852 | Story2 | C17 | 500WC440 | Column | 300PLUS-300 | Steel I/Wide Flange | 500 | 480 | 560 | 3500 | 0.2 | 1537.89
853 | Story2 | C18 | 500WC440 | Column | 300PLUS-300 | Steel I/Wide Flange | 500 | 480 | 560 | 3500 | 0.2 | 1537.89
854 | Story2 | C19 | 500WC440 | Column | 300PLUS-300 | Steel I/Wide Flange | 500 | 480 | 560 | 3500 | 0.2 | 1537.89
855 | Story2 | C22 | 500WC440 | Column | 300PLUS-300 | Steel I/Wide Flange | 500 | 480 | 560 | 3500 | 0.2 | 1537.89
856 | Story2 | C23 | 500WC440 | Column | 300PLUS-300 | Steel I/Wide Flange | 500 | 480 | 560 | 3500 | 0.2 | 1537.89
857 | Story2 | C24 | 500WC440 | Column | 300PLUS-300 | Steel I/Wide Flange | 500 | 480 | 560 | 3500 | 0.2 | 1537.89
858 | Story2 | C25 | 500WC440 | Column | 300PLUS-300 | Steel I/Wide Flange | 500 | 480 | 560 | 3500 | 0.2 | 1537.89
859 | Story2 | C26 | 500WC440 | Column | 300PLUS-300 | Steel I/Wide Flange | 500 | 480 | 560 | 3500 | 0.2 | 1537.89
860 | Story2 | C27 | 500WC440 | Column | 300PLUS-300 | Steel I/Wide Flange | 500 | 480 | 560 | 3500 | 0.2 | 1537.89
861 | Story2 | C30 | 500WC440 | Column | 300PLUS-300 | Steel I/Wide Flange | 500 | 480 | 560 | 3500 | 0.2 | 1537.89
862 | Story2 | C31 | 500WC440 | Column | 300PLUS-300 | Steel I/Wide Flange | 500 | 480 | 560 | 3500 | 0.2 | 1537.89
863 | Story2 | C32 | 500WC440 | Column | 300PLUS-300 | Steel I/Wide Flange | 500 | 480 | 560 | 3500 | 0.2 | 1537.89
864 | Story2 | C33 | 500WC440 | Column | 300PLUS-300 | Steel I/Wide Flange | 500 | 480 | 560 | 3500 | 0.2 | 1537.89
865 | Story2 | C34 | 500WC440 | Column | 300PLUS-300 | Steel I/Wide Flange | 500 | 480 | 560 | 3500 | 0.2 | 1537.89
866 | Story2 | C35 | 500WC440 | Column | 300PLUS-300 | Steel I/Wide Flange | 500 | 480 | 560 | 3500 | 0.2 | 1537.89
867 | Story2 | C36 | 500WC440 | Column | 300PLUS-300 | Steel I/Wide Flange | 500 | 480 | 560 | 3500 | 0.2 | 1537.89
868 | Story2 | C37 | 500WC440 | Column | 300PLUS-300 | Steel I/Wide Flange | 500 | 480 | 560 | 3500 | 0.2 | 1537.89
869 | Story2 | C38 | 500WC440 | Column | 300PLUS-300 | Steel I/Wide Flange | 500 | 480 | 560 | 3500 | 0.2 | 1537.89
870 | Story2 | C39 | 500WC440 | Column | 300PLUS-300 | Steel I/Wide Flange | 500 | 480 | 560 | 3500 | 0.2 | 1537.89
871 | Story2 | C40 | 500WC440 | Column | 300PLUS-300 | Steel I/Wide Flange | 500 | 480 | 560 | 3500 | 0.2 | 1537.89
872 | Story2 | C41 | 400WC361 | Column | 300PLUS-300 | Steel I/Wide Flange | 400 | 430 | 460 | 3500 | 0.16 | 1263.27
873 | Story2 | C42 | 700HCBC479 | Column | 300PLUS-300 | Steel I/Wide Flange | 370 | 700 | 610 | 3500 | 0.21 | 1675.2
874 | Story2 | C43 | 700HCBC479 | Column | 300PLUS-300 | Steel I/Wide Flange | 370 | 700 | 610 | 3500 | 0.21 | 1675.2
875 | Story2 | C44 | 700HCBC479 | Column | 300PLUS-300 | Steel I/Wide Flange | 370 | 700 | 610 | 3500 | 0.21 | 1675.2
876 | Story2 | C45 | 700HCBC479 | Column | 300PLUS-300 | Steel I/Wide Flange | 370 | 700 | 610 | 3500 | 0.21 | 1675.2
877 | Story2 | C46 | 700HCBC479 | Column | 300PLUS-300 | Steel I/Wide Flange | 370 | 700 | 610 | 3500 | 0.21 | 1675.2
878 | Story2 | C47 | 700HCBC479 | Column | 300PLUS-300 | Steel I/Wide Flange | 370 | 700 | 610 | 3500 | 0.21 | 1675.2
879 | Story2 | C48 | 400WC361 | Column | 300PLUS-300 | Steel I/Wide Flange | 400 | 430 | 460 | 3500 | 0.16 | 1263.27
880 | Story1 | C1 | 1000HCBC667 | Column | 300PLUS-300 | Steel I/Wide Flange | 490 | 1000 | 850 | 3500 | 0.3 | 2334.3
881 | Story1 | C2 | 1000HCBC667 | Column | 300PLUS-300 | Steel I/Wide Flange | 490 | 1000 | 850 | 3500 | 0.3 | 2334.3
882 | Story1 | C3 | 1000HCBC667 | Column | 300PLUS-300 | Steel I/Wide Flange | 490 | 1000 | 850 | 3500 | 0.3 | 2334.3
883 | Story1 | C4 | 1000HCBC667 | Column | 300PLUS-300 | Steel I/Wide Flange | 490 | 1000 | 850 | 3500 | 0.3 | 2334.3
884 | Story1 | C5 | 1000HCBC667 | Column | 300PLUS-300 | Steel I/Wide Flange | 490 | 1000 | 850 | 3500 | 0.3 | 2334.3
885 | Story1 | C6 | 1000HCBC667 | Column | 300PLUS-300 | Steel I/Wide Flange | 490 | 1000 | 850 | 3500 | 0.3 | 2334.3
886 | Story1 | C7 | 1000HCBC667 | Column | 300PLUS-300 | Steel I/Wide Flange | 490 | 1000 | 850 | 3500 | 0.3 | 2334.3
887 | Story1 | C8 | 1000HCBC667 | Column | 300PLUS-300 | Steel I/Wide Flange | 490 | 1000 | 850 | 3500 | 0.3 | 2334.3
888 | Story1 | C9 | 600HCC667 | Column | 300PLUS-300 | Steel I/Wide Flange | 600 | 600 | 850 | 3500 | 0.3 | 2334.3
889 | Story1 | C10 | 600HCC667 | Column | 300PLUS-300 | Steel I/Wide Flange | 600 | 600 | 850 | 3500 | 0.3 | 2334.3
890 | Story1 | C11 | 600HCC667 | Column | 300PLUS-300 | Steel I/Wide Flange | 600 | 600 | 850 | 3500 | 0.3 | 2334.3
891 | Story1 | C12 | 600HCC667 | Column | 300PLUS-300 | Steel I/Wide Flange | 600 | 600 | 850 | 3500 | 0.3 | 2334.3
892 | Story1 | C13 | 600HCC667 | Column | 300PLUS-300 | Steel I/Wide Flange | 600 | 600 | 850 | 3500 | 0.3 | 2334.3
893 | Story1 | C14 | 600HCC667 | Column | 300PLUS-300 | Steel I/Wide Flange | 600 | 600 | 850 | 3500 | 0.3 | 2334.3
894 | Story1 | C15 | 600HCC667 | Column | 300PLUS-300 | Steel I/Wide Flange | 600 | 600 | 850 | 3500 | 0.3 | 2334.3
895 | Story1 | C16 | 600HCC667 | Column | 300PLUS-300 | Steel I/Wide Flange | 600 | 600 | 850 | 3500 | 0.3 | 2334.3
896 | Story1 | C17 | 600HCC667 | Column | 300PLUS-300 | Steel I/Wide Flange | 600 | 600 | 850 | 3500 | 0.3 | 2334.3
897 | Story1 | C18 | 600HCC667 | Column | 300PLUS-300 | Steel I/Wide Flange | 600 | 600 | 850 | 3500 | 0.3 | 2334.3
898 | Story1 | C19 | 600HCC667 | Column | 300PLUS-300 | Steel I/Wide Flange | 600 | 600 | 850 | 3500 | 0.3 | 2334.3
899 | Story1 | C22 | 600HCC667 | Column | 300PLUS-300 | Steel I/Wide Flange | 600 | 600 | 850 | 3500 | 0.3 | 2334.3
900 | Story1 | C23 | 600HCC667 | Column | 300PLUS-300 | Steel I/Wide Flange | 600 | 600 | 850 | 3500 | 0.3 | 2334.3
901 | Story1 | C24 | 600HCC667 | Column | 300PLUS-300 | Steel I/Wide Flange | 600 | 600 | 850 | 3500 | 0.3 | 2334.3
902 | Story1 | C25 | 600HCC667 | Column | 300PLUS-300 | Steel I/Wide Flange | 600 | 600 | 850 | 3500 | 0.3 | 2334.3
903 | Story1 | C26 | 600HCC667 | Column | 300PLUS-300 | Steel I/Wide Flange | 600 | 600 | 850 | 3500 | 0.3 | 2334.3
904 | Story1 | C27 | 600HCC667 | Column | 300PLUS-300 | Steel I/Wide Flange | 600 | 600 | 850 | 3500 | 0.3 | 2334.3
905 | Story1 | C30 | 600HCC667 | Column | 300PLUS-300 | Steel I/Wide Flange | 600 | 600 | 850 | 3500 | 0.3 | 2334.3
906 | Story1 | C31 | 600HCC667 | Column | 300PLUS-300 | Steel I/Wide Flange | 600 | 600 | 850 | 3500 | 0.3 | 2334.3
907 | Story1 | C32 | 600HCC667 | Column | 300PLUS-300 | Steel I/Wide Flange | 600 | 600 | 850 | 3500 | 0.3 | 2334.3
908 | Story1 | C33 | 600HCC667 | Column | 300PLUS-300 | Steel I/Wide Flange | 600 | 600 | 850 | 3500 | 0.3 | 2334.3
909 | Story1 | C34 | 600HCC667 | Column | 300PLUS-300 | Steel I/Wide Flange | 600 | 600 | 850 | 3500 | 0.3 | 2334.3
910 | Story1 | C35 | 600HCC667 | Column | 300PLUS-300 | Steel I/Wide Flange | 600 | 600 | 850 | 3500 | 0.3 | 2334.3
911 | Story1 | C36 | 600HCC667 | Column | 300PLUS-300 | Steel I/Wide Flange | 600 | 600 | 850 | 3500 | 0.3 | 2334.3
912 | Story1 | C37 | 600HCC667 | Column | 300PLUS-300 | Steel I/Wide Flange | 600 | 600 | 850 | 3500 | 0.3 | 2334.3
913 | Story1 | C38 | 600HCC667 | Column | 300PLUS-300 | Steel I/Wide Flange | 600 | 600 | 850 | 3500 | 0.3 | 2334.3
914 | Story1 | C39 | 600HCC667 | Column | 300PLUS-300 | Steel I/Wide Flange | 600 | 600 | 850 | 3500 | 0.3 | 2334.3
915 | Story1 | C40 | 600HCC667 | Column | 300PLUS-300 | Steel I/Wide Flange | 600 | 600 | 850 | 3500 | 0.3 | 2334.3
916 | Story1 | C41 | 1000HCBC667 | Column | 300PLUS-300 | Steel I/Wide Flange | 490 | 1000 | 850 | 3500 | 0.3 | 2334.3
917 | Story1 | C42 | 1000HCBC667 | Column | 300PLUS-300 | Steel I/Wide Flange | 490 | 1000 | 850 | 3500 | 0.3 | 2334.3
918 | Story1 | C43 | 1000HCBC667 | Column | 300PLUS-300 | Steel I/Wide Flange | 490 | 1000 | 850 | 3500 | 0.3 | 2334.3
919 | Story1 | C44 | 1000HCBC667 | Column | 300PLUS-300 | Steel I/Wide Flange | 490 | 1000 | 850 | 3500 | 0.3 | 2334.3
920 | Story1 | C45 | 1000HCBC667 | Column | 300PLUS-300 | Steel I/Wide Flange | 490 | 1000 | 850 | 3500 | 0.3 | 2334.3
921 | Story1 | C46 | 1000HCBC667 | Column | 300PLUS-300 | Steel I/Wide Flange | 490 | 1000 | 850 | 3500 | 0.3 | 2334.3
922 | Story1 | C47 | 1000HCBC667 | Column | 300PLUS-300 | Steel I/Wide Flange | 490 | 1000 | 850 | 3500 | 0.3 | 2334.3
923 | Story1 | C48 | 1000HCBC667 | Column | 300PLUS-300 | Steel I/Wide Flange | 490 | 1000 | 850 | 3500 | 0.3 | 2334.3

## Walls
| Story | Label | Section | Structural_Element_Type | Material | Width_(mm) | Depth_(mm) | Area_(cm^2) | Length_(mm) | Volume_(m^3) | Mass_(kg) | Long._Rebar_Material | Long._Rebar_Volume_(mm^3) | Long._Rebar_Mass_(kg) | Tran._Rebar_Material | Tran._Rebar_Volume_(mm^3) | Tran._Rebar_Mass_(kg)
0 | Story1 | P1 | RC Wall - 250 mm | Wall | 40MPa | 4800 | 250 | 12000 | 3500 | 4.2 | 10275.23 | G300E | 49350000 | 387.22 | G300E | 10500000 | 82.39
1 | Story1 | P2 | RC Wall - 250 mm | Wall | 40MPa | 4800 | 250 | 12000 | 3500 | 4.2 | 10275.23 | G300E | 49350000 | 387.22 | G300E | 31603656 | 247.97
2 | Story1 | P3 | RC Wall - 250 mm | Wall | 40MPa | 7200 | 250 | 18000 | 3500 | 6.3 | 15412.84 | G300E | 78750000 | 617.9 | G300E | 15750000 | 123.58
3 | Story1 | P4 | RC Wall - 250 mm | Wall | 40MPa | 7200 | 250 | 18000 | 3500 | 6.3 | 15412.84 | G300E | 78750000 | 617.9 | G300E | 15750000 | 123.58
4 | Story10 | P1 | RC Wall - 200 mm | Wall | 40MPa | 4800 | 200 | 9600 | 3500 | 3.36 | 8220.18 | G300E | 8400000 | 65.91 | G300E | 8400000 | 65.91
5 | Story10 | P2 | RC Wall - 200 mm | Wall | 40MPa | 4800 | 200 | 9600 | 3500 | 3.36 | 8220.18 | G300E | 8400000 | 65.91 | G300E | 8400000 | 65.91
6 | Story10 | P3 | RC Wall - 200 mm | Wall | 40MPa | 7200 | 200 | 14400 | 3500 | 5.04 | 12330.28 | G300E | 12600000 | 98.86 | G300E | 12600000 | 98.86
7 | Story10 | P4 | RC Wall - 200 mm | Wall | 40MPa | 7200 | 200 | 14400 | 3500 | 5.04 | 12330.28 | G300E | 12600000 | 98.86 | G300E | 12600000 | 98.86
8 | Story11 | P1 | RC Wall - 200 mm | Wall | 40MPa | 4800 | 200 | 9600 | 3500 | 3.36 | 8220.18 | G300E | 8400000 | 65.91 | G300E | 8400000 | 65.91
9 | Story11 | P2 | RC Wall - 200 mm | Wall | 40MPa | 4800 | 200 | 9600 | 3500 | 3.36 | 8220.18 | G300E | 8400000 | 65.91 | G300E | 8400000 | 65.91
10 | Story11 | P3 | RC Wall - 200 mm | Wall | 40MPa | 7200 | 200 | 14400 | 3500 | 5.04 | 12330.28 | G300E | 12600000 | 98.86 | G300E | 12600000 | 98.86
11 | Story11 | P4 | RC Wall - 200 mm | Wall | 40MPa | 7200 | 200 | 14400 | 3500 | 5.04 | 12330.28 | G300E | 12600000 | 98.86 | G300E | 12600000 | 98.86
12 | Story12 | P1 | RC Wall - 200 mm | Wall | 40MPa | 4800 | 200 | 9600 | 3500 | 3.36 | 8220.18 | G300E | 8400000 | 65.91 | G300E | 8400000 | 65.91
13 | Story12 | P2 | RC Wall - 200 mm | Wall | 40MPa | 4800 | 200 | 9600 | 3500 | 3.36 | 8220.18 | G300E | 8400000 | 65.91 | G300E | 8400000 | 65.91
14 | Story12 | P3 | RC Wall - 200 mm | Wall | 40MPa | 7200 | 200 | 14400 | 3500 | 5.04 | 12330.28 | G300E | 12600000 | 98.86 | G300E | 12600000 | 98.86
15 | Story12 | P4 | RC Wall - 200 mm | Wall | 40MPa | 7200 | 200 | 14400 | 3500 | 5.04 | 12330.28 | G300E | 12600000 | 98.86 | G300E | 12600000 | 98.86
16 | Story13 | P1 | RC Wall - 200 mm | Wall | 40MPa | 4800 | 200 | 9600 | 3500 | 3.36 | 8220.18 | G300E | 8400000 | 65.91 | G300E | 8400000 | 65.91
17 | Story13 | P2 | RC Wall - 200 mm | Wall | 40MPa | 4800 | 200 | 9600 | 3500 | 3.36 | 8220.18 | G300E | 8400000 | 65.91 | G300E | 8400000 | 65.91
18 | Story13 | P3 | RC Wall - 200 mm | Wall | 40MPa | 7200 | 200 | 14400 | 3500 | 5.04 | 12330.28 | G300E | 12600000 | 98.86 | G300E | 12600000 | 98.86
19 | Story13 | P4 | RC Wall - 200 mm | Wall | 40MPa | 7200 | 200 | 14400 | 3500 | 5.04 | 12330.28 | G300E | 12600000 | 98.86 | G300E | 12600000 | 98.86
20 | Story14 | P1 | RC Wall - 175 mm | Wall | 40MPa | 4800 | 175 | 8400 | 3500 | 2.94 | 7192.66 | G300E | 7350000 | 57.67 | G300E | 7350000 | 57.67
21 | Story14 | P2 | RC Wall - 175 mm | Wall | 40MPa | 4800 | 175 | 8400 | 3500 | 2.94 | 7192.66 | G300E | 7350000 | 57.67 | G300E | 7350000 | 57.67
22 | Story14 | P3 | RC Wall - 175 mm | Wall | 40MPa | 7200 | 175 | 12600 | 3500 | 4.41 | 10788.99 | G300E | 11025000 | 86.51 | G300E | 11025000 | 86.51
23 | Story14 | P4 | RC Wall - 175 mm | Wall | 40MPa | 7200 | 175 | 12600 | 3500 | 4.41 | 10788.99 | G300E | 11025000 | 86.51 | G300E | 11025000 | 86.51
24 | Story15 | P1 | RC Wall - 175 mm | Wall | 40MPa | 4800 | 175 | 8400 | 3500 | 2.94 | 7192.66 | G300E | 7350000 | 57.67 | G300E | 7350000 | 57.67
25 | Story15 | P2 | RC Wall - 175 mm | Wall | 40MPa | 4800 | 175 | 8400 | 3500 | 2.94 | 7192.66 | G300E | 7350000 | 57.67 | G300E | 7350000 | 57.67
26 | Story15 | P3 | RC Wall - 175 mm | Wall | 40MPa | 7200 | 175 | 12600 | 3500 | 4.41 | 10788.99 | G300E | 11025000 | 86.51 | G300E | 11025000 | 86.51
27 | Story15 | P4 | RC Wall - 175 mm | Wall | 40MPa | 7200 | 175 | 12600 | 3500 | 4.41 | 10788.99 | G300E | 11025000 | 86.51 | G300E | 11025000 | 86.51
28 | Story16 | P1 | RC Wall - 150 mm | Wall | 40MPa | 4800 | 150 | 7200 | 3500 | 2.52 | 6165.14 | G300E | 6300000 | 49.43 | G300E | 6300000 | 49.43
29 | Story16 | P2 | RC Wall - 150 mm | Wall | 40MPa | 4800 | 150 | 7200 | 3500 | 2.52 | 6165.14 | G300E | 6300000 | 49.43 | G300E | 6300000 | 49.43
30 | Story16 | P3 | RC Wall - 150 mm | Wall | 40MPa | 7200 | 150 | 10800 | 3500 | 3.78 | 9247.71 | G300E | 9450000 | 74.15 | G300E | 9450000 | 74.15
31 | Story16 | P4 | RC Wall - 150 mm | Wall | 40MPa | 7200 | 150 | 10800 | 3500 | 3.78 | 9247.71 | G300E | 9450000 | 74.15 | G300E | 9450000 | 74.15
32 | Story17 | P1 | RC Wall - 150 mm | Wall | 40MPa | 4800 | 150 | 7200 | 3500 | 2.52 | 6165.14 | G300E | 6300000 | 49.43 | G300E | 6300000 | 49.43
33 | Story17 | P2 | RC Wall - 150 mm | Wall | 40MPa | 4800 | 150 | 7200 | 3500 | 2.52 | 6165.14 | G300E | 6300000 | 49.43 | G300E | 6300000 | 49.43
34 | Story17 | P3 | RC Wall - 150 mm | Wall | 40MPa | 7200 | 150 | 10800 | 3500 | 3.78 | 9247.71 | G300E | 9450000 | 74.15 | G300E | 9450000 | 74.15
35 | Story17 | P4 | RC Wall - 150 mm | Wall | 40MPa | 7200 | 150 | 10800 | 3500 | 3.78 | 9247.71 | G300E | 9450000 | 74.15 | G300E | 9450000 | 74.15
36 | Story18 | P1 | RC Wall - 150 mm | Wall | 40MPa | 4800 | 150 | 7200 | 3500 | 2.52 | 6165.14 | G300E | 6300000 | 49.43 | G300E | 6300000 | 49.43
37 | Story18 | P2 | RC Wall - 150 mm | Wall | 40MPa | 4800 | 150 | 7200 | 3500 | 2.52 | 6165.14 | G300E | 6300000 | 49.43 | G300E | 6300000 | 49.43
38 | Story18 | P3 | RC Wall - 150 mm | Wall | 40MPa | 7200 | 150 | 10800 | 3500 | 3.78 | 9247.71 | G300E | 9450000 | 74.15 | G300E | 9450000 | 74.15
39 | Story18 | P4 | RC Wall - 150 mm | Wall | 40MPa | 7200 | 150 | 10800 | 3500 | 3.78 | 9247.71 | G300E | 9450000 | 74.15 | G300E | 9450000 | 74.15
40 | Story19 | P1 | RC Wall - 150 mm | Wall | 40MPa | 4800 | 150 | 7200 | 3500 | 2.52 | 6165.14 | G300E | 6300000 | 49.43 | G300E | 6300000 | 49.43
41 | Story19 | P2 | RC Wall - 150 mm | Wall | 40MPa | 4800 | 150 | 7200 | 3500 | 2.52 | 6165.14 | G300E | 6300000 | 49.43 | G300E | 6300000 | 49.43
42 | Story19 | P3 | RC Wall - 150 mm | Wall | 40MPa | 7200 | 150 | 10800 | 3500 | 3.78 | 9247.71 | G300E | 9450000 | 74.15 | G300E | 9450000 | 74.15
43 | Story19 | P4 | RC Wall - 150 mm | Wall | 40MPa | 7200 | 150 | 10800 | 3500 | 3.78 | 9247.71 | G300E | 9450000 | 74.15 | G300E | 9450000 | 74.15
44 | Story2 | P1 | RC Wall - 250 mm | Wall | 40MPa | 4800 | 250 | 12000 | 3500 | 4.2 | 10275.23 | G300E | 33180000 | 260.34 | G300E | 10500000 | 82.39
45 | Story2 | P2 | RC Wall - 250 mm | Wall | 40MPa | 4800 | 250 | 12000 | 3500 | 4.2 | 10275.23 | G300E | 33180000 | 260.34 | G300E | 16739016 | 131.34
46 | Story2 | P3 | RC Wall - 250 mm | Wall | 40MPa | 7200 | 250 | 18000 | 3500 | 6.3 | 15412.84 | G300E | 53550000 | 420.17 | G300E | 15750000 | 123.58
47 | Story2 | P4 | RC Wall - 250 mm | Wall | 40MPa | 7200 | 250 | 18000 | 3500 | 6.3 | 15412.84 | G300E | 53550000 | 420.17 | G300E | 15750000 | 123.58
48 | Story20 | P1 | RC Wall - 150 mm | Wall | 40MPa | 4800 | 150 | 7200 | 3500 | 2.52 | 6165.14 | G300E | 6300000 | 49.43 | G300E | 6300000 | 49.43
49 | Story20 | P2 | RC Wall - 150 mm | Wall | 40MPa | 4800 | 150 | 7200 | 3500 | 2.52 | 6165.14 | G300E | 6300000 | 49.43 | G300E | 6300000 | 49.43
50 | Story20 | P3 | RC Wall - 150 mm | Wall | 40MPa | 7200 | 150 | 10800 | 3500 | 3.78 | 9247.71 | G300E | 9450000 | 74.15 | G300E | 9450000 | 74.15
51 | Story20 | P4 | RC Wall - 150 mm | Wall | 40MPa | 7200 | 150 | 10800 | 3500 | 3.78 | 9247.71 | G300E | 9450000 | 74.15 | G300E | 9450000 | 74.15
52 | Story21 | P1 | RC Wall - 150 mm | Wall | 40MPa | 4800 | 150 | 7200 | 3500 | 2.52 | 6165.14 | G300E | 6300000 | 49.43 | G300E | 6300000 | 49.43
53 | Story21 | P2 | RC Wall - 150 mm | Wall | 40MPa | 4800 | 150 | 7200 | 3500 | 2.52 | 6165.14 | G300E | 6300000 | 49.43 | G300E | 6300000 | 49.43
54 | Story21 | P3 | RC Wall - 150 mm | Wall | 40MPa | 7200 | 150 | 10800 | 3500 | 3.78 | 9247.71 | G300E | 9450000 | 74.15 | G300E | 9450000 | 74.15
55 | Story21 | P4 | RC Wall - 150 mm | Wall | 40MPa | 7200 | 150 | 10800 | 3500 | 3.78 | 9247.71 | G300E | 9450000 | 74.15 | G300E | 9450000 | 74.15
56 | Story3 | P1 | RC Wall - 250 mm | Wall | 40MPa | 4800 | 250 | 12000 | 3500 | 4.2 | 10275.23 | G300E | 21420000 | 168.07 | G300E | 10500000 | 82.39
57 | Story3 | P2 | RC Wall - 250 mm | Wall | 40MPa | 4800 | 250 | 12000 | 3500 | 4.2 | 10275.23 | G300E | 21420000 | 168.07 | G300E | 15103872 | 118.51
58 | Story3 | P3 | RC Wall - 250 mm | Wall | 40MPa | 7200 | 250 | 18000 | 3500 | 6.3 | 15412.84 | G300E | 33075000 | 259.52 | G300E | 15750000 | 123.58
59 | Story3 | P4 | RC Wall - 250 mm | Wall | 40MPa | 7200 | 250 | 18000 | 3500 | 6.3 | 15412.84 | G300E | 33075000 | 259.52 | G300E | 15750000 | 123.58
60 | Story4 | P1 | RC Wall - 250 mm | Wall | 40MPa | 4800 | 250 | 12000 | 3500 | 4.2 | 10275.23 | G300E | 11550000 | 90.63 | G300E | 10500000 | 82.39
61 | Story4 | P2 | RC Wall - 250 mm | Wall | 40MPa | 4800 | 250 | 12000 | 3500 | 4.2 | 10275.23 | G300E | 11550000 | 90.63 | G300E | 10500000 | 82.39
62 | Story4 | P3 | RC Wall - 250 mm | Wall | 40MPa | 7200 | 250 | 18000 | 3500 | 6.3 | 15412.84 | G300E | 15750000 | 123.58 | G300E | 15750000 | 123.58
63 | Story4 | P4 | RC Wall - 250 mm | Wall | 40MPa | 7200 | 250 | 18000 | 3500 | 6.3 | 15412.84 | G300E | 15750000 | 123.58 | G300E | 15750000 | 123.58
64 | Story5 | P1 | RC Wall - 250 mm | Wall | 40MPa | 4800 | 250 | 12000 | 3500 | 4.2 | 10275.23 | G300E | 10500000 | 82.39 | G300E | 10500000 | 82.39
65 | Story5 | P2 | RC Wall - 250 mm | Wall | 40MPa | 4800 | 250 | 12000 | 3500 | 4.2 | 10275.23 | G300E | 10500000 | 82.39 | G300E | 10500000 | 82.39
66 | Story5 | P3 | RC Wall - 250 mm | Wall | 40MPa | 7200 | 250 | 18000 | 3500 | 6.3 | 15412.84 | G300E | 15750000 | 123.58 | G300E | 15750000 | 123.58
67 | Story5 | P4 | RC Wall - 250 mm | Wall | 40MPa | 7200 | 250 | 18000 | 3500 | 6.3 | 15412.84 | G300E | 15750000 | 123.58 | G300E | 15750000 | 123.58
68 | Story6 | P1 | RC Wall - 225 mm | Wall | 40MPa | 4800 | 225 | 10800 | 3500 | 3.78 | 9247.71 | G300E | 9450000 | 74.15 | G300E | 9450000 | 74.15
69 | Story6 | P2 | RC Wall - 225 mm | Wall | 40MPa | 4800 | 225 | 10800 | 3500 | 3.78 | 9247.71 | G300E | 9450000 | 74.15 | G300E | 9450000 | 74.15
70 | Story6 | P3 | RC Wall - 225 mm | Wall | 40MPa | 7200 | 225 | 16200 | 3500 | 5.67 | 13871.56 | G300E | 14175000 | 111.22 | G300E | 14175000 | 111.22
71 | Story6 | P4 | RC Wall - 225 mm | Wall | 40MPa | 7200 | 225 | 16200 | 3500 | 5.67 | 13871.56 | G300E | 14175000 | 111.22 | G300E | 14175000 | 111.22
72 | Story7 | P1 | RC Wall - 225 mm | Wall | 40MPa | 4800 | 225 | 10800 | 3500 | 3.78 | 9247.71 | G300E | 9450000 | 74.15 | G300E | 9450000 | 74.15
73 | Story7 | P2 | RC Wall - 225 mm | Wall | 40MPa | 4800 | 225 | 10800 | 3500 | 3.78 | 9247.71 | G300E | 9450000 | 74.15 | G300E | 9450000 | 74.15
74 | Story7 | P3 | RC Wall - 225 mm | Wall | 40MPa | 7200 | 225 | 16200 | 3500 | 5.67 | 13871.56 | G300E | 14175000 | 111.22 | G300E | 14175000 | 111.22
75 | Story7 | P4 | RC Wall - 225 mm | Wall | 40MPa | 7200 | 225 | 16200 | 3500 | 5.67 | 13871.56 | G300E | 14175000 | 111.22 | G300E | 14175000 | 111.22
76 | Story8 | P1 | RC Wall - 225 mm | Wall | 40MPa | 4800 | 225 | 10800 | 3500 | 3.78 | 9247.71 | G300E | 9450000 | 74.15 | G300E | 9450000 | 74.15
77 | Story8 | P2 | RC Wall - 225 mm | Wall | 40MPa | 4800 | 225 | 10800 | 3500 | 3.78 | 9247.71 | G300E | 9450000 | 74.15 | G300E | 9450000 | 74.15
78 | Story8 | P3 | RC Wall - 225 mm | Wall | 40MPa | 7200 | 225 | 16200 | 3500 | 5.67 | 13871.56 | G300E | 14175000 | 111.22 | G300E | 14175000 | 111.22
79 | Story8 | P4 | RC Wall - 225 mm | Wall | 40MPa | 7200 | 225 | 16200 | 3500 | 5.67 | 13871.56 | G300E | 14175000 | 111.22 | G300E | 14175000 | 111.22
80 | Story9 | P1 | RC Wall - 225 mm | Wall | 40MPa | 4800 | 225 | 10800 | 3500 | 3.78 | 9247.71 | G300E | 9450000 | 74.15 | G300E | 9450000 | 74.15
81 | Story9 | P2 | RC Wall - 225 mm | Wall | 40MPa | 4800 | 225 | 10800 | 3500 | 3.78 | 9247.71 | G300E | 9450000 | 74.15 | G300E | 9450000 | 74.15
82 | Story9 | P3 | RC Wall - 225 mm | Wall | 40MPa | 7200 | 225 | 16200 | 3500 | 5.67 | 13871.56 | G300E | 14175000 | 111.22 | G300E | 14175000 | 111.22
83 | Story9 | P4 | RC Wall - 225 mm | Wall | 40MPa | 7200 | 225 | 16200 | 3500 | 5.67 | 13871.56 | G300E | 14175000 | 111.22 | G300E | 14175000 | 111.22

## Slabs
| Story | Label | Section | Structural_Element_Type | Material | Length_(mm) | Width_(mm) | Depth_(mm) | Area_(cm^2) | Volume_(m^3) | Mass_(kg) | Long._Rebar_Material | Long._Rebar_Volume_(mm^3) | Long._Rebar_Mass_(kg) | Tran._Rebar_Material | Tran._Rebar_Volume_(mm^3) | Tran._Rebar_Mass_(kg)
0 | Story1 | F1 | Slab1 | Slab | 32MPa | 36000 | 33600 | 170 | 61200 | 205.63 | 503075.23 | G300E | 1553204169.08 | 12187.02 | G300E | 0 | 0
1 | Story10 | F1 | Slab1 | Slab | 32MPa | 36000 | 33600 | 170 | 61200 | 205.63 | 503075.23 | G300E | 1530448444.94 | 12008.47 | G300E | 0 | 0
2 | Story11 | F1 | Slab1 | Slab | 32MPa | 36000 | 33600 | 170 | 61200 | 205.63 | 503075.23 | G300E | 1515605066.96 | 11892 | G300E | 0 | 0
3 | Story12 | F1 | Slab1 | Slab | 32MPa | 36000 | 33600 | 170 | 61200 | 205.63 | 503075.23 | G300E | 1530863658.29 | 12011.72 | G300E | 0 | 0
4 | Story13 | F1 | Slab1 | Slab | 32MPa | 36000 | 33600 | 170 | 61200 | 205.63 | 503075.23 | G300E | 1544054466.74 | 12115.22 | G300E | 0 | 0
5 | Story14 | F1 | Slab1 | Slab | 32MPa | 36000 | 33600 | 170 | 61200 | 205.63 | 503075.23 | G300E | 1557428195.77 | 12220.16 | G300E | 0 | 0
6 | Story15 | F1 | Slab1 | Slab | 32MPa | 36000 | 33600 | 170 | 61200 | 205.63 | 503075.23 | G300E | 1563344831.15 | 12266.58 | G300E | 0 | 0
7 | Story16 | F1 | Slab1 | Slab | 32MPa | 36000 | 33600 | 170 | 61200 | 205.63 | 503075.23 | G300E | 1582637702.34 | 12417.96 | G300E | 0 | 0
8 | Story17 | F1 | Slab1 | Slab | 32MPa | 36000 | 33600 | 170 | 61200 | 205.63 | 503075.23 | G300E | 1502451251.61 | 11788.79 | G300E | 0 | 0
9 | Story18 | F1 | Slab1 | Slab | 32MPa | 36000 | 33600 | 170 | 61200 | 205.63 | 503075.23 | G300E | 1506839052.28 | 11823.22 | G300E | 0 | 0
10 | Story19 | F1 | Slab1 | Slab | 32MPa | 36000 | 33600 | 170 | 61200 | 205.63 | 503075.23 | G300E | 1472195655.62 | 11551.39 | G300E | 0 | 0
11 | Story2 | F1 | Slab1 | Slab | 32MPa | 36000 | 33600 | 170 | 61200 | 205.63 | 503075.23 | G300E | 1563616661.18 | 12268.72 | G300E | 0 | 0
12 | Story20 | F1 | Slab1 | Slab | 32MPa | 36000 | 33600 | 170 | 61200 | 205.63 | 503075.23 | G300E | 1506485694.33 | 11820.45 | G300E | 0 | 0
13 | Story21 | F1 | Slab1 | Slab | 32MPa | 36000 | 33600 | 170 | 61200 | 205.63 | 503075.23 | G300E | 3074307993.77 | 24122.16 | G300E | 0 | 0
14 | Story3 | F1 | Slab1 | Slab | 32MPa | 36000 | 33600 | 170 | 61200 | 205.63 | 503075.23 | G300E | 1507897425.58 | 11831.52 | G300E | 0 | 0
15 | Story4 | F1 | Slab1 | Slab | 32MPa | 36000 | 33600 | 170 | 61200 | 205.63 | 503075.23 | G300E | 1534080194.88 | 12036.96 | G300E | 0 | 0
16 | Story5 | F1 | Slab1 | Slab | 32MPa | 36000 | 33600 | 170 | 61200 | 205.63 | 503075.23 | G300E | 1560082195.33 | 12240.98 | G300E | 0 | 0
17 | Story6 | F1 | Slab1 | Slab | 32MPa | 36000 | 33600 | 170 | 61200 | 205.63 | 503075.23 | G300E | 1577389268.08 | 12376.78 | G300E | 0 | 0
18 | Story7 | F1 | Slab1 | Slab | 32MPa | 36000 | 33600 | 170 | 61200 | 205.63 | 503075.23 | G300E | 1592047018.46 | 12491.79 | G300E | 0 | 0
19 | Story8 | F1 | Slab1 | Slab | 32MPa | 36000 | 33600 | 170 | 61200 | 205.63 | 503075.23 | G300E | 1607588956.62 | 12613.74 | G300E | 0 | 0
20 | Story9 | F1 | Slab1 | Slab | 32MPa | 36000 | 33600 | 170 | 61200 | 205.63 | 503075.23 | G300E | 1558739369.97 | 12230.45 | G300E | 0 | 0

## Materials by Element Type
Material | Structural_Element_Type | Width_(mm) | Depth_(mm) | Area_(cm^2) | Length_(mm) | Volume_(m^3) | Mass_(kg)
300PLUS-300 | Beam | 278946 | 595368 | 130050 | 9777600 | 76.68 | 612200.42
| Column | 295700 | 316488 | 248738.4 | 3234000 | 86.64 | 683091.76
32MPa | Slab | 705600 | 3570 | 1285200 | 756000 | 4318.23 | 10564579.83
40MPa | Wall | 504000 | 16800 | 1008000 | 294000 | 352.8 | 863119.34
G300E | Slab_Long_Rebar | 0 | 0 | 0 | 0 | 33.9413 | 266316.08
| Slab_Tran_Rebar | 0 | 0 | 0 | 0 | 0 | 0
| Wall_Long_Rebar | 0 | 0 | 0 | 0 | 1.2652 | 9927.6
| Wall_Tran_Rebar | 0 | 0 | 0 | 0 | 0.91395 | 7171.15

## Total Embodied Flows
| Embodied_Energy_(MJ) | Embodied_Water_(L) | Embodied_GHG_(kgCO2e)
Total | 72701229.519 | 80696045.847 | 6294666.945

## Total Embodied Flows per NFA
| Embodied_Energy_(MJ) | Embodied_Water_(L) | Embodied_GHG_(kgCO2e)
Total/NFA | 2946.2515 | 3270.2451 | 255.0943

## Embodied Flows By Element Type
Structural_Element_Type | Embodied_Energy_(MJ) | Embodied_Water_(L) | Embodied_GHG_(kgCO2e)
Beam | 23753376.296 | 22712635.582 | 1775381.218
Column | 26503960.288 | 25342704.296 | 1980966.104
Slab | 20875787.81 | 30366191.344 | 2355647.448
Wall | 1568105.125 | 2274514.625 | 182672.175