## Index
Data Item Description | Worksheet Hyperlink
Beams | Click here to access worksheet
Columns | Click here to access worksheet
Walls | Click here to access worksheet
Slabs | Click here to access worksheet
Materials by Element Type | Click here to access worksheet
Total Embodied Flows | Click here to access worksheet
Total Embodied Flows per NFA | Click here to access worksheet
Embodied Flows By Element Type | Click here to access worksheet
© James Helal 2021

## Beams
| Story | Label | Section | Structural_Element_Type | Material | Cross_Section_Type | Width_(mm) | Depth_(mm) | Area_(cm^2) | Length_(mm) | Volume_(m^3) | Mass_(kg) | Long._Rebar_Material | Long._Rebar_Volume_(mm^3) | Long._Rebar_Mass_(kg) | Tran._Rebar_Material | Tran._Rebar_Volume_(mm^3) | Tran._Rebar_Mass_(kg)
0 | Story1 | B1 | 32 MPa RC Beam (40 cm x 25 cm) | Beam | 32MPa | Concrete Rectangular | 250 | 400 | 1000 | 6837.5 | 0.68 | 1672.78 | G300E | 3585336.36 | 28.13 | G300E | 2444722.02 | 19.18
1 | Story1 | B10 | 32 MPa RC Beam (40 cm x 25 cm) | Beam | 32MPa | Concrete Rectangular | 250 | 400 | 1000 | 6837.5 | 0.68 | 1672.78 | G300E | 3155195.45 | 24.76 | G300E | 2427939.06 | 19.05
2 | Story1 | B11 | 32 MPa RC Beam (40 cm x 25 cm) | Beam | 32MPa | Concrete Rectangular | 250 | 400 | 1000 | 6837.5 | 0.68 | 1672.78 | G300E | 4402417.61 | 34.54 | G300E | 1389376.27 | 10.9
3 | Story1 | B12 | 32 MPa RC Beam (40 cm x 25 cm) | Beam | 32MPa | Concrete Rectangular | 250 | 400 | 1000 | 6837.5 | 0.68 | 1672.78 | G300E | 3134372.16 | 24.59 | G300E | 2449383.95 | 19.22
4 | Story1 | B13 | 32 MPa RC Beam (40 cm x 25 cm) | Beam | 32MPa | Concrete Rectangular | 250 | 400 | 1000 | 6837.5 | 0.68 | 1672.78 | G300E | 4578949.43 | 35.93 | G300E | 1397865.96 | 10.97
5 | Story1 | B14 | 32 MPa RC Beam (40 cm x 25 cm) | Beam | 32MPa | Concrete Rectangular | 250 | 400 | 1000 | 6837.5 | 0.68 | 1672.78 | G300E | 3499246.02 | 27.46 | G300E | 2454045.88 | 19.26
6 | Story1 | B15 | 32 MPa RC Beam (40 cm x 25 cm) | Beam | 32MPa | Concrete Rectangular | 250 | 400 | 1000 | 6837.5 | 0.68 | 1672.78 | G300E | 3416885.23 | 26.81 | G300E | 2454045.88 | 19.26
7 | Story1 | B16 | 32 MPa RC Beam (40 cm x 25 cm) | Beam | 32MPa | Concrete Rectangular | 250 | 400 | 1000 | 6837.5 | 0.68 | 1672.78 | G300E | 3243772.16 | 25.45 | G300E | 2441924.86 | 19.16
8 | Story1 | B17 | 32 MPa RC Beam (40 cm x 25 cm) | Beam | 32MPa | Concrete Rectangular | 250 | 400 | 1000 | 6837.5 | 0.68 | 1672.78 | G300E | 4658513.07 | 36.55 | G300E | 1974550.65 | 15.49
9 | Story1 | B18 | 32 MPa RC Beam (40 cm x 25 cm) | Beam | 32MPa | Concrete Rectangular | 250 | 400 | 1000 | 6837.5 | 0.68 | 1672.78 | G300E | 4197914.2 | 32.94 | G300E | 867745.88 | 6.81
10 | Story1 | B19 | 32 MPa RC Beam (40 cm x 25 cm) | Beam | 32MPa | Concrete Rectangular | 250 | 400 | 1000 | 6837.5 | 0.68 | 1672.78 | G300E | 3999315.91 | 31.38 | G300E | 1300373.15 | 10.2
11 | Story1 | B2 | 32 MPa RC Beam (40 cm x 25 cm) | Beam | 32MPa | Concrete Rectangular | 250 | 400 | 1000 | 6837.5 | 0.68 | 1672.78 | G300E | 3484638.64 | 27.34 | G300E | 2490305.77 | 19.54
12 | Story1 | B20 | 32 MPa RC Beam (40 cm x 25 cm) | Beam | 32MPa | Concrete Rectangular | 250 | 400 | 1000 | 6837.5 | 0.68 | 1672.78 | G300E | 3968547.16 | 31.14 | G300E | 435118.61 | 3.41
13 | Story1 | B21 | 32 MPa RC Beam (40 cm x 25 cm) | Beam | 32MPa | Concrete Rectangular | 250 | 400 | 1000 | 6837.5 | 0.68 | 1672.78 | G300E | 4081987.5 | 32.03 | G300E | 1338364.79 | 10.5
14 | Story1 | B22 | 32 MPa RC Beam (40 cm x 25 cm) | Beam | 32MPa | Concrete Rectangular | 250 | 400 | 1000 | 7200 | 0.72 | 1761.47 | G300E | 4285565.22 | 33.63 | G300E | 2254336.28 | 17.69
15 | Story1 | B23 | 32 MPa RC Beam (40 cm x 25 cm) | Beam | 32MPa | Concrete Rectangular | 250 | 400 | 1000 | 6837.5 | 0.68 | 1672.78 | G300E | 3879970.45 | 30.44 | G300E | 1300373.15 | 10.2
16 | Story1 | B24 | 32 MPa RC Beam (40 cm x 25 cm) | Beam | 32MPa | Concrete Rectangular | 250 | 400 | 1000 | 7200 | 0.72 | 1761.47 | G300E | 4346608.7 | 34.11 | G300E | 2399588.45 | 18.83
17 | Story1 | B25 | 32 MPa RC Beam (40 cm x 25 cm) | Beam | 32MPa | Concrete Rectangular | 250 | 400 | 1000 | 6837.5 | 0.68 | 1672.78 | G300E | 4115553.41 | 32.29 | G300E | 1303304.58 | 10.23
18 | Story1 | B26 | 32 MPa RC Beam (40 cm x 25 cm) | Beam | 32MPa | Concrete Rectangular | 250 | 400 | 1000 | 6837.5 | 0.68 | 1672.78 | G300E | 3990924.43 | 31.31 | G300E | 867745.88 | 6.81
19 | Story1 | B27 | 32 MPa RC Beam (40 cm x 25 cm) | Beam | 32MPa | Concrete Rectangular | 250 | 400 | 1000 | 6837.5 | 0.68 | 1672.78 | G300E | 4035057.39 | 31.66 | G300E | 867745.88 | 6.81
20 | Story1 | B28 | 32 MPa RC Beam (40 cm x 25 cm) | Beam | 32MPa | Concrete Rectangular | 250 | 400 | 1000 | 6837.5 | 0.68 | 1672.78 | G300E | 4032260.23 | 31.64 | G300E | 867745.88 | 6.81
21 | Story1 | B29 | 32 MPa RC Beam (40 cm x 25 cm) | Beam | 32MPa | Concrete Rectangular | 250 | 400 | 1000 | 6837.5 | 0.68 | 1672.78 | G300E | 4661621.02 | 36.58 | G300E | 1397965.41 | 10.97
22 | Story1 | B3 | 32 MPa RC Beam (40 cm x 25 cm) | Beam | 32MPa | Concrete Rectangular | 250 | 400 | 1000 | 6837.5 | 0.68 | 1672.78 | G300E | 4669080.11 | 36.64 | G300E | 1368437.36 | 10.74
23 | Story1 | B30 | 32 MPa RC Beam (40 cm x 25 cm) | Beam | 32MPa | Concrete Rectangular | 250 | 400 | 1000 | 6837.5 | 0.68 | 1672.78 | G300E | 3130021.02 | 24.56 | G300E | 2443789.63 | 19.17
24 | Story1 | B31 | 32 MPa RC Beam (40 cm x 25 cm) | Beam | 32MPa | Concrete Rectangular | 250 | 400 | 1000 | 6837.5 | 0.68 | 1672.78 | G300E | 3263352.27 | 25.61 | G300E | 2443789.63 | 19.17
25 | Story1 | B32 | 32 MPa RC Beam (40 cm x 25 cm) | Beam | 32MPa | Concrete Rectangular | 250 | 400 | 1000 | 6837.5 | 0.68 | 1672.78 | G300E | 4401485.23 | 34.54 | G300E | 1389567.72 | 10.9
26 | Story1 | B33 | 32 MPa RC Beam (40 cm x 25 cm) | Beam | 32MPa | Concrete Rectangular | 250 | 400 | 1000 | 6837.5 | 0.68 | 1672.78 | G300E | 4235520.45 | 33.23 | G300E | 868404.77 | 6.81
27 | Story1 | B34 | 32 MPa RC Beam (40 cm x 25 cm) | Beam | 32MPa | Concrete Rectangular | 250 | 400 | 1000 | 6837.5 | 0.68 | 1672.78 | G300E | 3980046.59 | 31.23 | G300E | 1300373.15 | 10.2
28 | Story1 | B35 | 32 MPa RC Beam (40 cm x 25 cm) | Beam | 32MPa | Concrete Rectangular | 250 | 400 | 1000 | 6837.5 | 0.68 | 1672.78 | G300E | 3792326.14 | 29.76 | G300E | 1300373.15 | 10.2
29 | Story1 | B36 | 32 MPa RC Beam (40 cm x 25 cm) | Beam | 32MPa | Concrete Rectangular | 250 | 400 | 1000 | 7200 | 0.72 | 1761.47 | G300E | 4223895.65 | 33.14 | G300E | 2217814.12 | 17.4
30 | Story1 | B4 | 32 MPa RC Beam (40 cm x 25 cm) | Beam | 32MPa | Concrete Rectangular | 250 | 400 | 1000 | 6837.5 | 0.68 | 1672.78 | G300E | 3034917.61 | 23.81 | G300E | 2454045.88 | 19.26
31 | Story1 | B40 | 32 MPa RC Beam (40 cm x 25 cm) | Beam | 32MPa | Concrete Rectangular | 250 | 400 | 1000 | 6837.5 | 0.68 | 1672.78 | G300E | 4070393.48 | 31.94 | G300E | 2278775.84 | 17.88
32 | Story1 | B41 | 32 MPa RC Beam (40 cm x 25 cm) | Beam | 32MPa | Concrete Rectangular | 250 | 400 | 1000 | 6837.5 | 0.68 | 1672.78 | G300E | 3792326.14 | 29.76 | G300E | 1300373.15 | 10.2
33 | Story1 | B42 | 32 MPa RC Beam (40 cm x 25 cm) | Beam | 32MPa | Concrete Rectangular | 250 | 400 | 1000 | 6837.5 | 0.68 | 1672.78 | G300E | 3980046.59 | 31.23 | G300E | 435118.61 | 3.41
34 | Story1 | B43 | 32 MPa RC Beam (40 cm x 25 cm) | Beam | 32MPa | Concrete Rectangular | 250 | 400 | 1000 | 6837.5 | 0.68 | 1672.78 | G300E | 4070177.27 | 31.94 | G300E | 868392.34 | 6.81
35 | Story1 | B44 | 32 MPa RC Beam (40 cm x 25 cm) | Beam | 32MPa | Concrete Rectangular | 250 | 400 | 1000 | 6837.5 | 0.68 | 1672.78 | G300E | 4400242.05 | 34.53 | G300E | 956889.48 | 7.51
36 | Story1 | B45 | 32 MPa RC Beam (40 cm x 25 cm) | Beam | 32MPa | Concrete Rectangular | 250 | 400 | 1000 | 6837.5 | 0.68 | 1672.78 | G300E | 3150844.32 | 24.72 | G300E | 2439127.7 | 19.14
37 | Story1 | B46 | 32 MPa RC Beam (40 cm x 25 cm) | Beam | 32MPa | Concrete Rectangular | 250 | 400 | 1000 | 6837.5 | 0.68 | 1672.78 | G300E | 3243461.36 | 25.45 | G300E | 2450316.34 | 19.23
38 | Story1 | B47 | 32 MPa RC Beam (40 cm x 25 cm) | Beam | 32MPa | Concrete Rectangular | 250 | 400 | 1000 | 6837.5 | 0.68 | 1672.78 | G300E | 4482913.64 | 35.17 | G300E | 1389517.99 | 10.9
39 | Story1 | B48 | 32 MPa RC Beam (40 cm x 25 cm) | Beam | 32MPa | Concrete Rectangular | 250 | 400 | 1000 | 6837.5 | 0.68 | 1672.78 | G300E | 4197603.41 | 32.94 | G300E | 1300373.15 | 10.2
40 | Story1 | B49 | 32 MPa RC Beam (40 cm x 25 cm) | Beam | 32MPa | Concrete Rectangular | 250 | 400 | 1000 | 6837.5 | 0.68 | 1672.78 | G300E | 3980357.39 | 31.23 | G300E | 1300373.15 | 10.2
41 | Story1 | B5 | 32 MPa RC Beam (40 cm x 25 cm) | Beam | 32MPa | Concrete Rectangular | 250 | 400 | 1000 | 6837.5 | 0.68 | 1672.78 | G300E | 4536681.25 | 35.6 | G300E | 951783.73 | 7.47
42 | Story1 | B50 | 32 MPa RC Beam (40 cm x 25 cm) | Beam | 32MPa | Concrete Rectangular | 250 | 400 | 1000 | 6837.5 | 0.68 | 1672.78 | G300E | 3991235.23 | 31.32 | G300E | 1300373.15 | 10.2
43 | Story1 | B51 | 32 MPa RC Beam (40 cm x 25 cm) | Beam | 32MPa | Concrete Rectangular | 250 | 400 | 1000 | 7200 | 0.72 | 1761.47 | G300E | 4368834.78 | 34.28 | G300E | 2399588.45 | 18.83
44 | Story1 | B52 | 32 MPa RC Beam (40 cm x 25 cm) | Beam | 32MPa | Concrete Rectangular | 250 | 400 | 1000 | 6837.5 | 0.68 | 1672.78 | G300E | 4125688.04 | 32.37 | G300E | 2278775.84 | 17.88
45 | Story1 | B54 | 32 MPa RC Beam (40 cm x 25 cm) | Beam | 32MPa | Concrete Rectangular | 250 | 400 | 1000 | 6837.5 | 0.68 | 1672.78 | G300E | 4127769.02 | 32.39 | G300E | 2278775.84 | 17.88
46 | Story1 | B55 | 32 MPa RC Beam (40 cm x 25 cm) | Beam | 32MPa | Concrete Rectangular | 250 | 400 | 1000 | 6837.5 | 0.68 | 1672.78 | G300E | 4149470.65 | 32.56 | G300E | 2278775.84 | 17.88
47 | Story1 | B56 | 32 MPa RC Beam (40 cm x 25 cm) | Beam | 32MPa | Concrete Rectangular | 250 | 400 | 1000 | 6837.5 | 0.68 | 1672.78 | G300E | 3990924.43 | 31.31 | G300E | 1300373.15 | 10.2
48 | Story1 | B57 | 32 MPa RC Beam (40 cm x 25 cm) | Beam | 32MPa | Concrete Rectangular | 250 | 400 | 1000 | 6837.5 | 0.68 | 1672.78 | G300E | 3980046.59 | 31.23 | G300E | 435118.61 | 3.41
49 | Story1 | B58 | 32 MPa RC Beam (40 cm x 25 cm) | Beam | 32MPa | Concrete Rectangular | 250 | 400 | 1000 | 6837.5 | 0.68 | 1672.78 | G300E | 4032260.23 | 31.64 | G300E | 1300373.15 | 10.2
50 | Story1 | B59 | 32 MPa RC Beam (40 cm x 25 cm) | Beam | 32MPa | Concrete Rectangular | 250 | 400 | 1000 | 6837.5 | 0.68 | 1672.78 | G300E | 4482913.64 | 35.17 | G300E | 956891.96 | 7.51
51 | Story1 | B6 | 32 MPa RC Beam (40 cm x 25 cm) | Beam | 32MPa | Concrete Rectangular | 250 | 400 | 1000 | 6837.5 | 0.68 | 1672.78 | G300E | 3154573.86 | 24.75 | G300E | 2454045.88 | 19.26
52 | Story1 | B60 | 32 MPa RC Beam (40 cm x 25 cm) | Beam | 32MPa | Concrete Rectangular | 250 | 400 | 1000 | 6837.5 | 0.68 | 1672.78 | G300E | 3129710.23 | 24.56 | G300E | 2450316.34 | 19.23
53 | Story1 | B61 | 32 MPa RC Beam (40 cm x 25 cm) | Beam | 32MPa | Concrete Rectangular | 250 | 400 | 1000 | 6837.5 | 0.68 | 1672.78 | G300E | 3588133.52 | 28.15 | G300E | 2453113.5 | 19.25
54 | Story1 | B62 | 32 MPa RC Beam (40 cm x 25 cm) | Beam | 32MPa | Concrete Rectangular | 250 | 400 | 1000 | 6837.5 | 0.68 | 1672.78 | G300E | 4661621.02 | 36.58 | G300E | 1974806.75 | 15.5
55 | Story1 | B63 | 32 MPa RC Beam (40 cm x 25 cm) | Beam | 32MPa | Concrete Rectangular | 250 | 400 | 1000 | 6837.5 | 0.68 | 1672.78 | G300E | 4744292.61 | 37.23 | G300E | 1397864.72 | 10.97
56 | Story1 | B64 | 32 MPa RC Beam (40 cm x 25 cm) | Beam | 32MPa | Concrete Rectangular | 250 | 400 | 1000 | 6837.5 | 0.68 | 1672.78 | G300E | 4035057.39 | 31.66 | G300E | 1300373.15 | 10.2
57 | Story1 | B65 | 32 MPa RC Beam (40 cm x 25 cm) | Beam | 32MPa | Concrete Rectangular | 250 | 400 | 1000 | 6837.5 | 0.68 | 1672.78 | G300E | 4567450 | 35.84 | G300E | 1389372.54 | 10.9
58 | Story1 | B66 | 32 MPa RC Beam (40 cm x 25 cm) | Beam | 32MPa | Concrete Rectangular | 250 | 400 | 1000 | 6837.5 | 0.68 | 1672.78 | G300E | 4115553.41 | 32.29 | G300E | 1303315.77 | 10.23
59 | Story1 | B67 | 32 MPa RC Beam (40 cm x 25 cm) | Beam | 32MPa | Concrete Rectangular | 250 | 400 | 1000 | 6837.5 | 0.68 | 1672.78 | G300E | 4612826.14 | 36.19 | G300E | 1392696.81 | 10.93
60 | Story1 | B68 | 32 MPa RC Beam (40 cm x 25 cm) | Beam | 32MPa | Concrete Rectangular | 250 | 400 | 1000 | 6837.5 | 0.68 | 1672.78 | G300E | 3879348.86 | 30.44 | G300E | 1300373.15 | 10.2
61 | Story1 | B69 | 32 MPa RC Beam (40 cm x 25 cm) | Beam | 32MPa | Concrete Rectangular | 250 | 400 | 1000 | 6837.5 | 0.68 | 1672.78 | G300E | 4448104.55 | 34.9 | G300E | 1392703.02 | 10.93
62 | Story1 | B7 | 32 MPa RC Beam (40 cm x 25 cm) | Beam | 32MPa | Concrete Rectangular | 250 | 400 | 1000 | 6837.5 | 0.68 | 1672.78 | G300E | 4611582.95 | 36.18 | G300E | 1392542.65 | 10.93
63 | Story1 | B70 | 32 MPa RC Beam (40 cm x 25 cm) | Beam | 32MPa | Concrete Rectangular | 250 | 400 | 1000 | 6837.5 | 0.68 | 1672.78 | G300E | 4115553.41 | 32.29 | G300E | 1303302.09 | 10.23
64 | Story1 | B71 | 32 MPa RC Beam (40 cm x 25 cm) | Beam | 32MPa | Concrete Rectangular | 250 | 400 | 1000 | 6837.5 | 0.68 | 1672.78 | G300E | 4402417.61 | 34.54 | G300E | 1389372.54 | 10.9
65 | Story1 | B72 | 32 MPa RC Beam (40 cm x 25 cm) | Beam | 32MPa | Concrete Rectangular | 250 | 400 | 1000 | 6837.5 | 0.68 | 1672.78 | G300E | 4035057.39 | 31.66 | G300E | 867745.88 | 6.81
66 | Story1 | B73 | 32 MPa RC Beam (40 cm x 25 cm) | Beam | 32MPa | Concrete Rectangular | 250 | 400 | 1000 | 6837.5 | 0.68 | 1672.78 | G300E | 4578638.64 | 35.93 | G300E | 1397854.77 | 10.97
67 | Story1 | B74 | 32 MPa RC Beam (40 cm x 25 cm) | Beam | 32MPa | Concrete Rectangular | 250 | 400 | 1000 | 6837.5 | 0.68 | 1672.78 | G300E | 4661931.82 | 36.58 | G300E | 1397971.63 | 10.97
68 | Story1 | B75 | 32 MPa RC Beam (40 cm x 25 cm) | Beam | 32MPa | Concrete Rectangular | 250 | 400 | 1000 | 6837.5 | 0.68 | 1672.78 | G300E | 3416574.43 | 26.81 | G300E | 2454045.88 | 19.26
69 | Story1 | B76 | 32 MPa RC Beam (40 cm x 25 cm) | Beam | 32MPa | Concrete Rectangular | 250 | 400 | 1000 | 6837.5 | 0.68 | 1672.78 | G300E | 3499556.82 | 27.46 | G300E | 2454045.88 | 19.26
70 | Story1 | B77 | 32 MPa RC Beam (40 cm x 25 cm) | Beam | 32MPa | Concrete Rectangular | 250 | 400 | 1000 | 6837.5 | 0.68 | 1672.78 | G300E | 3134372.16 | 24.59 | G300E | 2454045.88 | 19.26
71 | Story1 | B78 | 32 MPa RC Beam (40 cm x 25 cm) | Beam | 32MPa | Concrete Rectangular | 250 | 400 | 1000 | 6837.5 | 0.68 | 1672.78 | G300E | 3154884.66 | 24.75 | G300E | 2454045.88 | 19.26
72 | Story1 | B79 | 32 MPa RC Beam (40 cm x 25 cm) | Beam | 32MPa | Concrete Rectangular | 250 | 400 | 1000 | 6837.5 | 0.68 | 1672.78 | G300E | 3159546.59 | 24.79 | G300E | 2448451.56 | 19.21
73 | Story1 | B8 | 32 MPa RC Beam (40 cm x 25 cm) | Beam | 32MPa | Concrete Rectangular | 250 | 400 | 1000 | 6837.5 | 0.68 | 1672.78 | G300E | 3160478.98 | 24.8 | G300E | 2448451.56 | 19.21
74 | Story1 | B80 | 32 MPa RC Beam (40 cm x 25 cm) | Beam | 32MPa | Concrete Rectangular | 250 | 400 | 1000 | 6837.5 | 0.68 | 1672.78 | G300E | 3154884.66 | 24.75 | G300E | 2432601 | 19.09
75 | Story1 | B81 | 32 MPa RC Beam (40 cm x 25 cm) | Beam | 32MPa | Concrete Rectangular | 250 | 400 | 1000 | 6837.5 | 0.68 | 1672.78 | G300E | 3134372.16 | 24.59 | G300E | 2441924.86 | 19.16
76 | Story1 | B82 | 32 MPa RC Beam (40 cm x 25 cm) | Beam | 32MPa | Concrete Rectangular | 250 | 400 | 1000 | 6837.5 | 0.68 | 1672.78 | G300E | 3499556.82 | 27.46 | G300E | 2454045.88 | 19.26
77 | Story1 | B9 | 32 MPa RC Beam (40 cm x 25 cm) | Beam | 32MPa | Concrete Rectangular | 250 | 400 | 1000 | 6837.5 | 0.68 | 1672.78 | G300E | 4448415.34 | 34.9 | G300E | 1392726.65 | 10.93
78 | Story10 | B1 | 32 MPa RC Beam (52.5 cm x 25 cm) | Beam | 32MPa | Concrete Rectangular | 250 | 525 | 1312.5 | 6912.5 | 0.91 | 2219.61 | G300E | 4646456.82 | 36.46 | G300E | 3374171.76 | 26.48
79 | Story10 | B10 | 32 MPa RC Beam (52.5 cm x 25 cm) | Beam | 32MPa | Concrete Rectangular | 250 | 525 | 1312.5 | 6912.5 | 0.91 | 2219.61 | G300E | 3527260.23 | 27.68 | G300E | 3194132.56 | 25.06
80 | Story10 | B11 | 32 MPa RC Beam (52.5 cm x 25 cm) | Beam | 32MPa | Concrete Rectangular | 250 | 525 | 1312.5 | 6912.5 | 0.91 | 2219.61 | G300E | 5417828.98 | 42.51 | G300E | 1865831.58 | 14.64
81 | Story10 | B12 | 32 MPa RC Beam (52.5 cm x 25 cm) | Beam | 32MPa | Concrete Rectangular | 250 | 525 | 1312.5 | 6912.5 | 0.91 | 2219.61 | G300E | 3556481.25 | 27.91 | G300E | 3194132.56 | 25.06
82 | Story10 | B13 | 32 MPa RC Beam (52.5 cm x 25 cm) | Beam | 32MPa | Concrete Rectangular | 250 | 525 | 1312.5 | 6912.5 | 0.91 | 2219.61 | G300E | 5180604.55 | 40.65 | G300E | 1859901.37 | 14.59
83 | Story10 | B14 | 32 MPa RC Beam (52.5 cm x 25 cm) | Beam | 32MPa | Concrete Rectangular | 250 | 525 | 1312.5 | 6912.5 | 0.91 | 2219.61 | G300E | 3763227.84 | 29.53 | G300E | 3194132.56 | 25.06
84 | Story10 | B15 | 32 MPa RC Beam (52.5 cm x 25 cm) | Beam | 32MPa | Concrete Rectangular | 250 | 525 | 1312.5 | 6912.5 | 0.91 | 2219.61 | G300E | 3761971.02 | 29.52 | G300E | 3194132.56 | 25.06
85 | Story10 | B16 | 32 MPa RC Beam (52.5 cm x 25 cm) | Beam | 32MPa | Concrete Rectangular | 250 | 525 | 1312.5 | 6912.5 | 0.91 | 2219.61 | G300E | 4473015.91 | 35.1 | G300E | 3194132.56 | 25.06
86 | Story10 | B17 | 32 MPa RC Beam (52.5 cm x 25 cm) | Beam | 32MPa | Concrete Rectangular | 250 | 525 | 1312.5 | 6912.5 | 0.91 | 2219.61 | G300E | 5181547.16 | 40.66 | G300E | 3300251.29 | 25.89
87 | Story10 | B18 | 32 MPa RC Beam (52.5 cm x 25 cm) | Beam | 32MPa | Concrete Rectangular | 250 | 525 | 1312.5 | 6912.5 | 0.91 | 2219.61 | G300E | 5108965.91 | 40.09 | G300E | 1757320.96 | 13.79
88 | Story10 | B19 | 32 MPa RC Beam (52.5 cm x 25 cm) | Beam | 32MPa | Concrete Rectangular | 250 | 525 | 1312.5 | 6912.5 | 0.91 | 2219.61 | G300E | 4800102.84 | 37.66 | G300E | 3197436.65 | 25.09
89 | Story10 | B2 | 32 MPa RC Beam (52.5 cm x 25 cm) | Beam | 32MPa | Concrete Rectangular | 250 | 525 | 1312.5 | 6912.5 | 0.91 | 2219.61 | G300E | 3754115.91 | 29.46 | G300E | 3374171.76 | 26.48
90 | Story10 | B20 | 32 MPa RC Beam (52.5 cm x 25 cm) | Beam | 32MPa | Concrete Rectangular | 250 | 525 | 1312.5 | 6912.5 | 0.91 | 2219.61 | G300E | 5035127.84 | 39.51 | G300E | 2475305.29 | 19.42
91 | Story10 | B21 | 32 MPa RC Beam (52.5 cm x 25 cm) | Beam | 32MPa | Concrete Rectangular | 250 | 525 | 1312.5 | 6912.5 | 0.91 | 2219.61 | G300E | 4549053.41 | 35.69 | G300E | 3194132.56 | 25.06
92 | Story10 | B22 | 32 MPa RC Beam (52.5 cm x 25 cm) | Beam | 32MPa | Concrete Rectangular | 250 | 525 | 1312.5 | 7200 | 0.94 | 2311.93 | G300E | 6159443.48 | 48.33 | G300E | 4225028.09 | 33.15
93 | Story10 | B23 | 32 MPa RC Beam (52.5 cm x 25 cm) | Beam | 32MPa | Concrete Rectangular | 250 | 525 | 1312.5 | 6912.5 | 0.91 | 2219.61 | G300E | 4144357.95 | 32.52 | G300E | 3194132.56 | 25.06
94 | Story10 | B24 | 32 MPa RC Beam (52.5 cm x 25 cm) | Beam | 32MPa | Concrete Rectangular | 250 | 525 | 1312.5 | 7200 | 0.94 | 2311.93 | G300E | 6172278.26 | 48.43 | G300E | 4909455.31 | 38.52
95 | Story10 | B25 | 32 MPa RC Beam (52.5 cm x 25 cm) | Beam | 32MPa | Concrete Rectangular | 250 | 525 | 1312.5 | 6912.5 | 0.91 | 2219.61 | G300E | 4567905.68 | 35.84 | G300E | 3194132.56 | 25.06
96 | Story10 | B26 | 32 MPa RC Beam (52.5 cm x 25 cm) | Beam | 32MPa | Concrete Rectangular | 250 | 525 | 1312.5 | 6912.5 | 0.91 | 2219.61 | G300E | 4759884.66 | 37.35 | G300E | 2655521 | 20.84
97 | Story10 | B27 | 32 MPa RC Beam (52.5 cm x 25 cm) | Beam | 32MPa | Concrete Rectangular | 250 | 525 | 1312.5 | 6912.5 | 0.91 | 2219.61 | G300E | 4827752.84 | 37.88 | G300E | 1759409.33 | 13.8
98 | Story10 | B28 | 32 MPa RC Beam (52.5 cm x 25 cm) | Beam | 32MPa | Concrete Rectangular | 250 | 525 | 1312.5 | 6912.5 | 0.91 | 2219.61 | G300E | 4765226.14 | 37.39 | G300E | 1757353.96 | 13.79
99 | Story10 | B29 | 32 MPa RC Beam (52.5 cm x 25 cm) | Beam | 32MPa | Concrete Rectangular | 250 | 525 | 1312.5 | 6912.5 | 0.91 | 2219.61 | G300E | 5183746.59 | 40.67 | G300E | 1860124.06 | 14.6
100 | Story10 | B3 | 32 MPa RC Beam (52.5 cm x 25 cm) | Beam | 32MPa | Concrete Rectangular | 250 | 525 | 1312.5 | 6912.5 | 0.91 | 2219.61 | G300E | 5568018.75 | 43.69 | G300E | 1821914.98 | 14.3
101 | Story10 | B30 | 32 MPa RC Beam (52.5 cm x 25 cm) | Beam | 32MPa | Concrete Rectangular | 250 | 525 | 1312.5 | 6912.5 | 0.91 | 2219.61 | G300E | 3547997.73 | 27.84 | G300E | 3194132.56 | 25.06
102 | Story10 | B31 | 32 MPa RC Beam (52.5 cm x 25 cm) | Beam | 32MPa | Concrete Rectangular | 250 | 525 | 1312.5 | 6912.5 | 0.91 | 2219.61 | G300E | 4433426.14 | 34.79 | G300E | 3194132.56 | 25.06
103 | Story10 | B32 | 32 MPa RC Beam (52.5 cm x 25 cm) | Beam | 32MPa | Concrete Rectangular | 250 | 525 | 1312.5 | 6912.5 | 0.91 | 2219.61 | G300E | 5268267.61 | 41.34 | G300E | 3308787.84 | 25.96
104 | Story10 | B33 | 32 MPa RC Beam (52.5 cm x 25 cm) | Beam | 32MPa | Concrete Rectangular | 250 | 525 | 1312.5 | 6912.5 | 0.91 | 2219.61 | G300E | 5002764.77 | 39.25 | G300E | 1753818.92 | 13.76
105 | Story10 | B34 | 32 MPa RC Beam (52.5 cm x 25 cm) | Beam | 32MPa | Concrete Rectangular | 250 | 525 | 1312.5 | 6912.5 | 0.91 | 2219.61 | G300E | 5105509.66 | 40.06 | G300E | 3228750.51 | 25.33
106 | Story10 | B35 | 32 MPa RC Beam (52.5 cm x 25 cm) | Beam | 32MPa | Concrete Rectangular | 250 | 525 | 1312.5 | 6912.5 | 0.91 | 2219.61 | G300E | 4522346.02 | 35.48 | G300E | 3194132.56 | 25.06
107 | Story10 | B36 | 32 MPa RC Beam (52.5 cm x 25 cm) | Beam | 32MPa | Concrete Rectangular | 250 | 525 | 1312.5 | 7200 | 0.94 | 2311.93 | G300E | 5811652.17 | 45.6 | G300E | 4848768.23 | 38.05
108 | Story10 | B4 | 32 MPa RC Beam (52.5 cm x 25 cm) | Beam | 32MPa | Concrete Rectangular | 250 | 525 | 1312.5 | 6912.5 | 0.91 | 2219.61 | G300E | 3547055.11 | 27.83 | G300E | 3554210.97 | 27.89
109 | Story10 | B40 | 32 MPa RC Beam (52.5 cm x 25 cm) | Beam | 32MPa | Concrete Rectangular | 250 | 525 | 1312.5 | 6912.5 | 0.91 | 2219.61 | G300E | 5624971.74 | 44.14 | G300E | 4623022.82 | 36.27
110 | Story10 | B41 | 32 MPa RC Beam (52.5 cm x 25 cm) | Beam | 32MPa | Concrete Rectangular | 250 | 525 | 1312.5 | 6912.5 | 0.91 | 2219.61 | G300E | 4213482.95 | 33.06 | G300E | 3194132.56 | 25.06
111 | Story10 | B42 | 32 MPa RC Beam (52.5 cm x 25 cm) | Beam | 32MPa | Concrete Rectangular | 250 | 525 | 1312.5 | 6912.5 | 0.91 | 2219.61 | G300E | 5106766.48 | 40.07 | G300E | 1788521 | 14.03
112 | Story10 | B43 | 32 MPa RC Beam (52.5 cm x 25 cm) | Beam | 32MPa | Concrete Rectangular | 250 | 525 | 1312.5 | 6912.5 | 0.91 | 2219.61 | G300E | 4653683.52 | 36.51 | G300E | 1753818.92 | 13.76
113 | Story10 | B44 | 32 MPa RC Beam (52.5 cm x 25 cm) | Beam | 32MPa | Concrete Rectangular | 250 | 525 | 1312.5 | 6912.5 | 0.91 | 2219.61 | G300E | 5268267.61 | 41.34 | G300E | 1868436.26 | 14.66
114 | Story10 | B45 | 32 MPa RC Beam (52.5 cm x 25 cm) | Beam | 32MPa | Concrete Rectangular | 250 | 525 | 1312.5 | 6912.5 | 0.91 | 2219.61 | G300E | 3507151.14 | 27.52 | G300E | 3194132.56 | 25.06
115 | Story10 | B46 | 32 MPa RC Beam (52.5 cm x 25 cm) | Beam | 32MPa | Concrete Rectangular | 250 | 525 | 1312.5 | 6912.5 | 0.91 | 2219.61 | G300E | 4472701.7 | 35.09 | G300E | 3194132.56 | 25.06
116 | Story10 | B47 | 32 MPa RC Beam (52.5 cm x 25 cm) | Beam | 32MPa | Concrete Rectangular | 250 | 525 | 1312.5 | 6912.5 | 0.91 | 2219.61 | G300E | 5278950.57 | 41.42 | G300E | 3308820.83 | 25.96
117 | Story10 | B48 | 32 MPa RC Beam (52.5 cm x 25 cm) | Beam | 32MPa | Concrete Rectangular | 250 | 525 | 1312.5 | 6912.5 | 0.91 | 2219.61 | G300E | 5110222.73 | 40.1 | G300E | 1757340.76 | 13.79
118 | Story10 | B49 | 32 MPa RC Beam (52.5 cm x 25 cm) | Beam | 32MPa | Concrete Rectangular | 250 | 525 | 1312.5 | 6912.5 | 0.91 | 2219.61 | G300E | 5109594.32 | 40.09 | G300E | 3228776.91 | 25.33
119 | Story10 | B5 | 32 MPa RC Beam (52.5 cm x 25 cm) | Beam | 32MPa | Concrete Rectangular | 250 | 525 | 1312.5 | 6912.5 | 0.91 | 2219.61 | G300E | 5567704.55 | 43.69 | G300E | 1865556.1 | 14.64
120 | Story10 | B50 | 32 MPa RC Beam (52.5 cm x 25 cm) | Beam | 32MPa | Concrete Rectangular | 250 | 525 | 1312.5 | 6912.5 | 0.91 | 2219.61 | G300E | 5059635.8 | 39.7 | G300E | 2475523.04 | 19.42
121 | Story10 | B51 | 32 MPa RC Beam (52.5 cm x 25 cm) | Beam | 32MPa | Concrete Rectangular | 250 | 525 | 1312.5 | 7200 | 0.94 | 2311.93 | G300E | 5973495.65 | 46.87 | G300E | 4862966.24 | 38.16
122 | Story10 | B52 | 32 MPa RC Beam (52.5 cm x 25 cm) | Beam | 32MPa | Concrete Rectangular | 250 | 525 | 1312.5 | 6912.5 | 0.91 | 2219.61 | G300E | 5954066.85 | 46.72 | G300E | 4758552.53 | 37.34
123 | Story10 | B54 | 32 MPa RC Beam (52.5 cm x 25 cm) | Beam | 32MPa | Concrete Rectangular | 250 | 525 | 1312.5 | 6912.5 | 0.91 | 2219.61 | G300E | 5926717.39 | 46.5 | G300E | 4713425.92 | 36.98
124 | Story10 | B55 | 32 MPa RC Beam (52.5 cm x 25 cm) | Beam | 32MPa | Concrete Rectangular | 250 | 525 | 1312.5 | 6912.5 | 0.91 | 2219.61 | G300E | 5736773.91 | 45.01 | G300E | 4668845.26 | 36.63
125 | Story10 | B56 | 32 MPa RC Beam (52.5 cm x 25 cm) | Beam | 32MPa | Concrete Rectangular | 250 | 525 | 1312.5 | 6912.5 | 0.91 | 2219.61 | G300E | 4759570.45 | 37.35 | G300E | 2655539.15 | 20.84
126 | Story10 | B57 | 32 MPa RC Beam (52.5 cm x 25 cm) | Beam | 32MPa | Concrete Rectangular | 250 | 525 | 1312.5 | 6912.5 | 0.91 | 2219.61 | G300E | 5110222.73 | 40.1 | G300E | 1788522.65 | 14.03
127 | Story10 | B58 | 32 MPa RC Beam (52.5 cm x 25 cm) | Beam | 32MPa | Concrete Rectangular | 250 | 525 | 1312.5 | 6912.5 | 0.91 | 2219.61 | G300E | 4765540.34 | 37.39 | G300E | 1757329.21 | 13.79
128 | Story10 | B59 | 32 MPa RC Beam (52.5 cm x 25 cm) | Beam | 32MPa | Concrete Rectangular | 250 | 525 | 1312.5 | 6912.5 | 0.91 | 2219.61 | G300E | 5278636.36 | 41.42 | G300E | 1868442.86 | 14.66
129 | Story10 | B6 | 32 MPa RC Beam (52.5 cm x 25 cm) | Beam | 32MPa | Concrete Rectangular | 250 | 525 | 1312.5 | 6912.5 | 0.91 | 2219.61 | G300E | 3526317.61 | 27.67 | G300E | 3194132.56 | 25.06
130 | Story10 | B60 | 32 MPa RC Beam (52.5 cm x 25 cm) | Beam | 32MPa | Concrete Rectangular | 250 | 525 | 1312.5 | 6912.5 | 0.91 | 2219.61 | G300E | 3547997.73 | 27.84 | G300E | 3194132.56 | 25.06
131 | Story10 | B61 | 32 MPa RC Beam (52.5 cm x 25 cm) | Beam | 32MPa | Concrete Rectangular | 250 | 525 | 1312.5 | 6912.5 | 0.91 | 2219.61 | G300E | 4648342.05 | 36.47 | G300E | 3374171.76 | 26.48
132 | Story10 | B62 | 32 MPa RC Beam (52.5 cm x 25 cm) | Beam | 32MPa | Concrete Rectangular | 250 | 525 | 1312.5 | 6912.5 | 0.91 | 2219.61 | G300E | 5312884.66 | 41.69 | G300E | 3300510.28 | 25.9
133 | Story10 | B63 | 32 MPa RC Beam (52.5 cm x 25 cm) | Beam | 32MPa | Concrete Rectangular | 250 | 525 | 1312.5 | 6912.5 | 0.91 | 2219.61 | G300E | 5604152.27 | 43.97 | G300E | 2579375.26 | 20.24
134 | Story10 | B64 | 32 MPa RC Beam (52.5 cm x 25 cm) | Beam | 32MPa | Concrete Rectangular | 250 | 525 | 1312.5 | 6912.5 | 0.91 | 2219.61 | G300E | 4833094.32 | 37.92 | G300E | 3199719.66 | 25.11
135 | Story10 | B65 | 32 MPa RC Beam (52.5 cm x 25 cm) | Beam | 32MPa | Concrete Rectangular | 250 | 525 | 1312.5 | 6912.5 | 0.91 | 2219.61 | G300E | 5584357.39 | 43.82 | G300E | 1865805.19 | 14.64
136 | Story10 | B66 | 32 MPa RC Beam (52.5 cm x 25 cm) | Beam | 32MPa | Concrete Rectangular | 250 | 525 | 1312.5 | 6912.5 | 0.91 | 2219.61 | G300E | 4581730.68 | 35.95 | G300E | 3374171.76 | 26.48
137 | Story10 | B67 | 32 MPa RC Beam (52.5 cm x 25 cm) | Beam | 32MPa | Concrete Rectangular | 250 | 525 | 1312.5 | 6912.5 | 0.91 | 2219.61 | G300E | 5628031.82 | 44.16 | G300E | 1867626.32 | 14.65
138 | Story10 | B68 | 32 MPa RC Beam (52.5 cm x 25 cm) | Beam | 32MPa | Concrete Rectangular | 250 | 525 | 1312.5 | 6912.5 | 0.91 | 2219.61 | G300E | 4152841.48 | 32.58 | G300E | 3194132.56 | 25.06
139 | Story10 | B69 | 32 MPa RC Beam (52.5 cm x 25 cm) | Beam | 32MPa | Concrete Rectangular | 250 | 525 | 1312.5 | 6912.5 | 0.91 | 2219.61 | G300E | 5607608.52 | 44 | G300E | 1868665.55 | 14.66
140 | Story10 | B7 | 32 MPa RC Beam (52.5 cm x 25 cm) | Beam | 32MPa | Concrete Rectangular | 250 | 525 | 1312.5 | 6912.5 | 0.91 | 2219.61 | G300E | 5627403.41 | 44.15 | G300E | 1867492.7 | 14.65
141 | Story10 | B70 | 32 MPa RC Beam (52.5 cm x 25 cm) | Beam | 32MPa | Concrete Rectangular | 250 | 525 | 1312.5 | 6912.5 | 0.91 | 2219.61 | G300E | 4581730.68 | 35.95 | G300E | 3194132.56 | 25.06
142 | Story10 | B71 | 32 MPa RC Beam (52.5 cm x 25 cm) | Beam | 32MPa | Concrete Rectangular | 250 | 525 | 1312.5 | 6912.5 | 0.91 | 2219.61 | G300E | 5417828.98 | 42.51 | G300E | 1865787.04 | 14.64
143 | Story10 | B72 | 32 MPa RC Beam (52.5 cm x 25 cm) | Beam | 32MPa | Concrete Rectangular | 250 | 525 | 1312.5 | 6912.5 | 0.91 | 2219.61 | G300E | 4833408.52 | 37.92 | G300E | 1759409.33 | 13.8
144 | Story10 | B73 | 32 MPa RC Beam (52.5 cm x 25 cm) | Beam | 32MPa | Concrete Rectangular | 250 | 525 | 1312.5 | 6912.5 | 0.91 | 2219.61 | G300E | 5180918.75 | 40.65 | G300E | 2580005.4 | 20.24
145 | Story10 | B74 | 32 MPa RC Beam (52.5 cm x 25 cm) | Beam | 32MPa | Concrete Rectangular | 250 | 525 | 1312.5 | 6912.5 | 0.91 | 2219.61 | G300E | 5312570.45 | 41.68 | G300E | 1860138.9 | 14.6
146 | Story10 | B75 | 32 MPa RC Beam (52.5 cm x 25 cm) | Beam | 32MPa | Concrete Rectangular | 250 | 525 | 1312.5 | 6912.5 | 0.91 | 2219.61 | G300E | 3761656.82 | 29.52 | G300E | 3194132.56 | 25.06
147 | Story10 | B76 | 32 MPa RC Beam (52.5 cm x 25 cm) | Beam | 32MPa | Concrete Rectangular | 250 | 525 | 1312.5 | 6912.5 | 0.91 | 2219.61 | G300E | 4125819.89 | 32.37 | G300E | 3374171.76 | 26.48
148 | Story10 | B77 | 32 MPa RC Beam (52.5 cm x 25 cm) | Beam | 32MPa | Concrete Rectangular | 250 | 525 | 1312.5 | 6912.5 | 0.91 | 2219.61 | G300E | 3767940.91 | 29.56 | G300E | 3374171.76 | 26.48
149 | Story10 | B78 | 32 MPa RC Beam (52.5 cm x 25 cm) | Beam | 32MPa | Concrete Rectangular | 250 | 525 | 1312.5 | 6912.5 | 0.91 | 2219.61 | G300E | 3844921.02 | 30.17 | G300E | 3194132.56 | 25.06
150 | Story10 | B79 | 32 MPa RC Beam (52.5 cm x 25 cm) | Beam | 32MPa | Concrete Rectangular | 250 | 525 | 1312.5 | 6912.5 | 0.91 | 2219.61 | G300E | 3853404.55 | 30.24 | G300E | 3194132.56 | 25.06
151 | Story10 | B8 | 32 MPa RC Beam (52.5 cm x 25 cm) | Beam | 32MPa | Concrete Rectangular | 250 | 525 | 1312.5 | 6912.5 | 0.91 | 2219.61 | G300E | 3536372.16 | 27.75 | G300E | 3194132.56 | 25.06
152 | Story10 | B80 | 32 MPa RC Beam (52.5 cm x 25 cm) | Beam | 32MPa | Concrete Rectangular | 250 | 525 | 1312.5 | 6912.5 | 0.91 | 2219.61 | G300E | 3844921.02 | 30.17 | G300E | 3194132.56 | 25.06
153 | Story10 | B81 | 32 MPa RC Beam (52.5 cm x 25 cm) | Beam | 32MPa | Concrete Rectangular | 250 | 525 | 1312.5 | 6912.5 | 0.91 | 2219.61 | G300E | 3767940.91 | 29.56 | G300E | 3194132.56 | 25.06
154 | Story10 | B82 | 32 MPa RC Beam (52.5 cm x 25 cm) | Beam | 32MPa | Concrete Rectangular | 250 | 525 | 1312.5 | 6912.5 | 0.91 | 2219.61 | G300E | 4125819.89 | 32.37 | G300E | 3194132.56 | 25.06
155 | Story10 | B9 | 32 MPa RC Beam (52.5 cm x 25 cm) | Beam | 32MPa | Concrete Rectangular | 250 | 525 | 1312.5 | 6912.5 | 0.91 | 2219.61 | G300E | 5607608.52 | 44 | G300E | 1868617.71 | 14.66
156 | Story11 | B1 | 32 MPa RC Beam (52.5 cm x 25 cm) | Beam | 32MPa | Concrete Rectangular | 250 | 525 | 1312.5 | 6937.5 | 0.91 | 2227.64 | G300E | 4572127.84 | 35.87 | G300E | 3747755.6 | 29.41
157 | Story11 | B10 | 32 MPa RC Beam (52.5 cm x 25 cm) | Beam | 32MPa | Concrete Rectangular | 250 | 525 | 1312.5 | 6937.5 | 0.91 | 2227.64 | G300E | 3569343.75 | 28.01 | G300E | 3205684.57 | 25.15
158 | Story11 | B11 | 32 MPa RC Beam (52.5 cm x 25 cm) | Beam | 32MPa | Concrete Rectangular | 250 | 525 | 1312.5 | 6937.5 | 0.91 | 2227.64 | G300E | 5520042.61 | 43.31 | G300E | 1873561.35 | 14.7
159 | Story11 | B12 | 32 MPa RC Beam (52.5 cm x 25 cm) | Beam | 32MPa | Concrete Rectangular | 250 | 525 | 1312.5 | 6937.5 | 0.91 | 2227.64 | G300E | 3601823.86 | 28.26 | G300E | 3205684.57 | 25.15
160 | Story11 | B13 | 32 MPa RC Beam (52.5 cm x 25 cm) | Beam | 32MPa | Concrete Rectangular | 250 | 525 | 1312.5 | 6937.5 | 0.91 | 2227.64 | G300E | 5262724.43 | 41.29 | G300E | 1866356.44 | 14.64
161 | Story11 | B14 | 32 MPa RC Beam (52.5 cm x 25 cm) | Beam | 32MPa | Concrete Rectangular | 250 | 525 | 1312.5 | 6937.5 | 0.91 | 2227.64 | G300E | 3819724.43 | 29.97 | G300E | 3747755.6 | 29.41
162 | Story11 | B15 | 32 MPa RC Beam (52.5 cm x 25 cm) | Beam | 32MPa | Concrete Rectangular | 250 | 525 | 1312.5 | 6937.5 | 0.91 | 2227.64 | G300E | 3820355.11 | 29.98 | G300E | 3747755.6 | 29.41
163 | Story11 | B16 | 32 MPa RC Beam (52.5 cm x 25 cm) | Beam | 32MPa | Concrete Rectangular | 250 | 525 | 1312.5 | 6937.5 | 0.91 | 2227.64 | G300E | 4500545.45 | 35.31 | G300E | 3205684.57 | 25.15
164 | Story11 | B17 | 32 MPa RC Beam (52.5 cm x 25 cm) | Beam | 32MPa | Concrete Rectangular | 250 | 525 | 1312.5 | 6937.5 | 0.91 | 2227.64 | G300E | 5262724.43 | 41.29 | G300E | 3311908.97 | 25.99
165 | Story11 | B18 | 32 MPa RC Beam (52.5 cm x 25 cm) | Beam | 32MPa | Concrete Rectangular | 250 | 525 | 1312.5 | 6937.5 | 0.91 | 2227.64 | G300E | 5158977.27 | 40.48 | G300E | 1763747.74 | 13.84
166 | Story11 | B19 | 32 MPa RC Beam (52.5 cm x 25 cm) | Beam | 32MPa | Concrete Rectangular | 250 | 525 | 1312.5 | 6937.5 | 0.91 | 2227.64 | G300E | 4878008.52 | 38.27 | G300E | 3209121.47 | 25.18
167 | Story11 | B2 | 32 MPa RC Beam (52.5 cm x 25 cm) | Beam | 32MPa | Concrete Rectangular | 250 | 525 | 1312.5 | 6937.5 | 0.91 | 2227.64 | G300E | 3809948.86 | 29.89 | G300E | 3747755.6 | 29.41
168 | Story11 | B20 | 32 MPa RC Beam (52.5 cm x 25 cm) | Beam | 32MPa | Concrete Rectangular | 250 | 525 | 1312.5 | 6937.5 | 0.91 | 2227.64 | G300E | 5078880.68 | 39.85 | G300E | 2664845.27 | 20.91
169 | Story11 | B21 | 32 MPa RC Beam (52.5 cm x 25 cm) | Beam | 32MPa | Concrete Rectangular | 250 | 525 | 1312.5 | 6937.5 | 0.91 | 2227.64 | G300E | 4585372.16 | 35.98 | G300E | 3928445.94 | 30.82
170 | Story11 | B22 | 32 MPa RC Beam (52.5 cm x 25 cm) | Beam | 32MPa | Concrete Rectangular | 250 | 525 | 1312.5 | 7200 | 0.94 | 2311.93 | G300E | 6181043.48 | 48.5 | G300E | 4945031.69 | 38.8
171 | Story11 | B23 | 32 MPa RC Beam (52.5 cm x 25 cm) | Beam | 32MPa | Concrete Rectangular | 250 | 525 | 1312.5 | 6937.5 | 0.91 | 2227.64 | G300E | 4152724.43 | 32.58 | G300E | 3205684.57 | 25.15
172 | Story11 | B24 | 32 MPa RC Beam (52.5 cm x 25 cm) | Beam | 32MPa | Concrete Rectangular | 250 | 525 | 1312.5 | 7200 | 0.94 | 2311.93 | G300E | 6197008.7 | 48.62 | G300E | 4915112.17 | 38.57
173 | Story11 | B25 | 32 MPa RC Beam (52.5 cm x 25 cm) | Beam | 32MPa | Concrete Rectangular | 250 | 525 | 1312.5 | 6937.5 | 0.91 | 2227.64 | G300E | 4605869.32 | 36.14 | G300E | 3747755.6 | 29.41
174 | Story11 | B26 | 32 MPa RC Beam (52.5 cm x 25 cm) | Beam | 32MPa | Concrete Rectangular | 250 | 525 | 1312.5 | 6937.5 | 0.91 | 2227.64 | G300E | 4822193.18 | 37.84 | G300E | 2845711.1 | 22.33
175 | Story11 | B27 | 32 MPa RC Beam (52.5 cm x 25 cm) | Beam | 32MPa | Concrete Rectangular | 250 | 525 | 1312.5 | 6937.5 | 0.91 | 2227.64 | G300E | 4906704.55 | 38.5 | G300E | 2488906.33 | 19.53
176 | Story11 | B28 | 32 MPa RC Beam (52.5 cm x 25 cm) | Beam | 32MPa | Concrete Rectangular | 250 | 525 | 1312.5 | 6937.5 | 0.91 | 2227.64 | G300E | 4837960.23 | 37.96 | G300E | 1763780.86 | 13.84
177 | Story11 | B29 | 32 MPa RC Beam (52.5 cm x 25 cm) | Beam | 32MPa | Concrete Rectangular | 250 | 525 | 1312.5 | 6937.5 | 0.91 | 2227.64 | G300E | 5265877.84 | 41.32 | G300E | 1866571.66 | 14.65
178 | Story11 | B3 | 32 MPa RC Beam (52.5 cm x 25 cm) | Beam | 32MPa | Concrete Rectangular | 250 | 525 | 1312.5 | 6937.5 | 0.91 | 2227.64 | G300E | 5630727.27 | 44.18 | G300E | 1828666.43 | 14.35
179 | Story11 | B30 | 32 MPa RC Beam (52.5 cm x 25 cm) | Beam | 32MPa | Concrete Rectangular | 250 | 525 | 1312.5 | 6937.5 | 0.91 | 2227.64 | G300E | 3598039.77 | 28.23 | G300E | 3205684.57 | 25.15
180 | Story11 | B31 | 32 MPa RC Beam (52.5 cm x 25 cm) | Beam | 32MPa | Concrete Rectangular | 250 | 525 | 1312.5 | 6937.5 | 0.91 | 2227.64 | G300E | 4454505.68 | 34.95 | G300E | 3205684.57 | 25.15
181 | Story11 | B32 | 32 MPa RC Beam (52.5 cm x 25 cm) | Beam | 32MPa | Concrete Rectangular | 250 | 525 | 1312.5 | 6937.5 | 0.91 | 2227.64 | G300E | 5362687.5 | 42.08 | G300E | 2598981.51 | 20.39
182 | Story11 | B33 | 32 MPa RC Beam (52.5 cm x 25 cm) | Beam | 32MPa | Concrete Rectangular | 250 | 525 | 1312.5 | 6937.5 | 0.91 | 2227.64 | G300E | 5040409.09 | 39.55 | G300E | 1760161.85 | 13.81
183 | Story11 | B34 | 32 MPa RC Beam (52.5 cm x 25 cm) | Beam | 32MPa | Concrete Rectangular | 250 | 525 | 1312.5 | 6937.5 | 0.91 | 2227.64 | G300E | 5214792.61 | 40.92 | G300E | 3242957.39 | 25.45
184 | Story11 | B35 | 32 MPa RC Beam (52.5 cm x 25 cm) | Beam | 32MPa | Concrete Rectangular | 250 | 525 | 1312.5 | 6937.5 | 0.91 | 2227.64 | G300E | 4313232.95 | 33.84 | G300E | 3205684.57 | 25.15
185 | Story11 | B36 | 32 MPa RC Beam (52.5 cm x 25 cm) | Beam | 32MPa | Concrete Rectangular | 250 | 525 | 1312.5 | 7200 | 0.94 | 2311.93 | G300E | 5828243.48 | 45.73 | G300E | 4850776.57 | 38.06
186 | Story11 | B4 | 32 MPa RC Beam (52.5 cm x 25 cm) | Beam | 32MPa | Concrete Rectangular | 250 | 525 | 1312.5 | 6937.5 | 0.91 | 2227.64 | G300E | 3591732.95 | 28.18 | G300E | 3567065.25 | 27.99
187 | Story11 | B40 | 32 MPa RC Beam (52.5 cm x 25 cm) | Beam | 32MPa | Concrete Rectangular | 250 | 525 | 1312.5 | 6937.5 | 0.91 | 2227.64 | G300E | 5661301.63 | 44.42 | G300E | 4690739.57 | 36.81
188 | Story11 | B41 | 32 MPa RC Beam (52.5 cm x 25 cm) | Beam | 32MPa | Concrete Rectangular | 250 | 525 | 1312.5 | 6937.5 | 0.91 | 2227.64 | G300E | 4231559.66 | 33.2 | G300E | 3205684.57 | 25.15
189 | Story11 | B42 | 32 MPa RC Beam (52.5 cm x 25 cm) | Beam | 32MPa | Concrete Rectangular | 250 | 525 | 1312.5 | 6937.5 | 0.91 | 2227.64 | G300E | 5215738.64 | 40.92 | G300E | 1797538.97 | 14.1
190 | Story11 | B43 | 32 MPa RC Beam (52.5 cm x 25 cm) | Beam | 32MPa | Concrete Rectangular | 250 | 525 | 1312.5 | 6937.5 | 0.91 | 2227.64 | G300E | 4713085.23 | 36.98 | G300E | 1760161.85 | 13.81
191 | Story11 | B44 | 32 MPa RC Beam (52.5 cm x 25 cm) | Beam | 32MPa | Concrete Rectangular | 250 | 525 | 1312.5 | 6937.5 | 0.91 | 2227.64 | G300E | 5362687.5 | 42.08 | G300E | 1876185.38 | 14.72
192 | Story11 | B45 | 32 MPa RC Beam (52.5 cm x 25 cm) | Beam | 32MPa | Concrete Rectangular | 250 | 525 | 1312.5 | 6937.5 | 0.91 | 2227.64 | G300E | 3551369.32 | 27.87 | G300E | 3205684.57 | 25.15
193 | Story11 | B46 | 32 MPa RC Beam (52.5 cm x 25 cm) | Beam | 32MPa | Concrete Rectangular | 250 | 525 | 1312.5 | 6937.5 | 0.91 | 2227.64 | G300E | 4500545.45 | 35.31 | G300E | 3205684.57 | 25.15
194 | Story11 | B47 | 32 MPa RC Beam (52.5 cm x 25 cm) | Beam | 32MPa | Concrete Rectangular | 250 | 525 | 1312.5 | 6937.5 | 0.91 | 2227.64 | G300E | 5370886.36 | 42.14 | G300E | 2599019.59 | 20.39
195 | Story11 | B48 | 32 MPa RC Beam (52.5 cm x 25 cm) | Beam | 32MPa | Concrete Rectangular | 250 | 525 | 1312.5 | 6937.5 | 0.91 | 2227.64 | G300E | 5160869.32 | 40.49 | G300E | 1763767.61 | 13.84
196 | Story11 | B49 | 32 MPa RC Beam (52.5 cm x 25 cm) | Beam | 32MPa | Concrete Rectangular | 250 | 525 | 1312.5 | 6937.5 | 0.91 | 2227.64 | G300E | 5217315.34 | 40.94 | G300E | 3242752.11 | 25.44
197 | Story11 | B5 | 32 MPa RC Beam (52.5 cm x 25 cm) | Beam | 32MPa | Concrete Rectangular | 250 | 525 | 1312.5 | 6937.5 | 0.91 | 2227.64 | G300E | 5555676.14 | 43.59 | G300E | 1873327.92 | 14.7
198 | Story11 | B50 | 32 MPa RC Beam (52.5 cm x 25 cm) | Beam | 32MPa | Concrete Rectangular | 250 | 525 | 1312.5 | 6937.5 | 0.91 | 2227.64 | G300E | 5106000 | 40.06 | G300E | 2845752.49 | 22.33
199 | Story11 | B51 | 32 MPa RC Beam (52.5 cm x 25 cm) | Beam | 32MPa | Concrete Rectangular | 250 | 525 | 1312.5 | 7200 | 0.94 | 2311.93 | G300E | 5987582.61 | 46.98 | G300E | 4868103.76 | 38.2
200 | Story11 | B52 | 32 MPa RC Beam (52.5 cm x 25 cm) | Beam | 32MPa | Concrete Rectangular | 250 | 525 | 1312.5 | 6937.5 | 0.91 | 2227.64 | G300E | 5999429.35 | 47.07 | G300E | 4735079.25 | 37.15
201 | Story11 | B54 | 32 MPa RC Beam (52.5 cm x 25 cm) | Beam | 32MPa | Concrete Rectangular | 250 | 525 | 1312.5 | 6937.5 | 0.91 | 2227.64 | G300E | 5971679.35 | 46.86 | G300E | 4735928.04 | 37.16
202 | Story11 | B55 | 32 MPa RC Beam (52.5 cm x 25 cm) | Beam | 32MPa | Concrete Rectangular | 250 | 525 | 1312.5 | 6937.5 | 0.91 | 2227.64 | G300E | 5669445.65 | 44.48 | G300E | 4690690.48 | 36.8
203 | Story11 | B56 | 32 MPa RC Beam (52.5 cm x 25 cm) | Beam | 32MPa | Concrete Rectangular | 250 | 525 | 1312.5 | 6937.5 | 0.91 | 2227.64 | G300E | 4821562.5 | 37.83 | G300E | 2845727.65 | 22.33
204 | Story11 | B57 | 32 MPa RC Beam (52.5 cm x 25 cm) | Beam | 32MPa | Concrete Rectangular | 250 | 525 | 1312.5 | 6937.5 | 0.91 | 2227.64 | G300E | 5217946.02 | 40.94 | G300E | 1797277.39 | 14.1
205 | Story11 | B58 | 32 MPa RC Beam (52.5 cm x 25 cm) | Beam | 32MPa | Concrete Rectangular | 250 | 525 | 1312.5 | 6937.5 | 0.91 | 2227.64 | G300E | 4837644.89 | 37.96 | G300E | 1763757.68 | 13.84
206 | Story11 | B59 | 32 MPa RC Beam (52.5 cm x 25 cm) | Beam | 32MPa | Concrete Rectangular | 250 | 525 | 1312.5 | 6937.5 | 0.91 | 2227.64 | G300E | 5371201.7 | 42.14 | G300E | 1876190.35 | 14.72
207 | Story11 | B6 | 32 MPa RC Beam (52.5 cm x 25 cm) | Beam | 32MPa | Concrete Rectangular | 250 | 525 | 1312.5 | 6937.5 | 0.91 | 2227.64 | G300E | 3568397.73 | 28 | G300E | 3205684.57 | 25.15
208 | Story11 | B60 | 32 MPa RC Beam (52.5 cm x 25 cm) | Beam | 32MPa | Concrete Rectangular | 250 | 525 | 1312.5 | 6937.5 | 0.91 | 2227.64 | G300E | 3597724.43 | 28.23 | G300E | 3205684.57 | 25.15
209 | Story11 | B61 | 32 MPa RC Beam (52.5 cm x 25 cm) | Beam | 32MPa | Concrete Rectangular | 250 | 525 | 1312.5 | 6937.5 | 0.91 | 2227.64 | G300E | 4574019.89 | 35.89 | G300E | 3747755.6 | 29.41
210 | Story11 | B62 | 32 MPa RC Beam (52.5 cm x 25 cm) | Beam | 32MPa | Concrete Rectangular | 250 | 525 | 1312.5 | 6937.5 | 0.91 | 2227.64 | G300E | 5390122.16 | 42.29 | G300E | 3312168.89 | 25.99
211 | Story11 | B63 | 32 MPa RC Beam (52.5 cm x 25 cm) | Beam | 32MPa | Concrete Rectangular | 250 | 525 | 1312.5 | 6937.5 | 0.91 | 2227.64 | G300E | 5672667.61 | 44.51 | G300E | 2588894.31 | 20.31
212 | Story11 | B64 | 32 MPa RC Beam (52.5 cm x 25 cm) | Beam | 32MPa | Concrete Rectangular | 250 | 525 | 1312.5 | 6937.5 | 0.91 | 2227.64 | G300E | 4907335.23 | 38.5 | G300E | 3211664.38 | 25.2
213 | Story11 | B65 | 32 MPa RC Beam (52.5 cm x 25 cm) | Beam | 32MPa | Concrete Rectangular | 250 | 525 | 1312.5 | 6937.5 | 0.91 | 2227.64 | G300E | 5573965.91 | 43.74 | G300E | 1873533.21 | 14.7
214 | Story11 | B66 | 32 MPa RC Beam (52.5 cm x 25 cm) | Beam | 32MPa | Concrete Rectangular | 250 | 525 | 1312.5 | 6937.5 | 0.91 | 2227.64 | G300E | 4617536.93 | 36.23 | G300E | 3747755.6 | 29.41
215 | Story11 | B67 | 32 MPa RC Beam (52.5 cm x 25 cm) | Beam | 32MPa | Concrete Rectangular | 250 | 525 | 1312.5 | 6937.5 | 0.91 | 2227.64 | G300E | 5743934.66 | 45.07 | G300E | 1875615.88 | 14.72
216 | Story11 | B68 | 32 MPa RC Beam (52.5 cm x 25 cm) | Beam | 32MPa | Concrete Rectangular | 250 | 525 | 1312.5 | 6937.5 | 0.91 | 2227.64 | G300E | 4155247.16 | 32.6 | G300E | 3205684.57 | 25.15
217 | Story11 | B69 | 32 MPa RC Beam (52.5 cm x 25 cm) | Beam | 32MPa | Concrete Rectangular | 250 | 525 | 1312.5 | 6937.5 | 0.91 | 2227.64 | G300E | 5725960.23 | 44.93 | G300E | 1876557.88 | 14.72
218 | Story11 | B7 | 32 MPa RC Beam (52.5 cm x 25 cm) | Beam | 32MPa | Concrete Rectangular | 250 | 525 | 1312.5 | 6937.5 | 0.91 | 2227.64 | G300E | 5743303.98 | 45.06 | G300E | 1875493.37 | 14.72
219 | Story11 | B70 | 32 MPa RC Beam (52.5 cm x 25 cm) | Beam | 32MPa | Concrete Rectangular | 250 | 525 | 1312.5 | 6937.5 | 0.91 | 2227.64 | G300E | 4616906.25 | 36.23 | G300E | 3747755.6 | 29.41
220 | Story11 | B71 | 32 MPa RC Beam (52.5 cm x 25 cm) | Beam | 32MPa | Concrete Rectangular | 250 | 525 | 1312.5 | 6937.5 | 0.91 | 2227.64 | G300E | 5519727.27 | 43.31 | G300E | 1873515 | 14.7
221 | Story11 | B72 | 32 MPa RC Beam (52.5 cm x 25 cm) | Beam | 32MPa | Concrete Rectangular | 250 | 525 | 1312.5 | 6937.5 | 0.91 | 2227.64 | G300E | 4907965.91 | 38.51 | G300E | 2488906.33 | 19.53
222 | Story11 | B73 | 32 MPa RC Beam (52.5 cm x 25 cm) | Beam | 32MPa | Concrete Rectangular | 250 | 525 | 1312.5 | 6937.5 | 0.91 | 2227.64 | G300E | 5263355.11 | 41.3 | G300E | 2589061.52 | 20.31
223 | Story11 | B74 | 32 MPa RC Beam (52.5 cm x 25 cm) | Beam | 32MPa | Concrete Rectangular | 250 | 525 | 1312.5 | 6937.5 | 0.91 | 2227.64 | G300E | 5390122.16 | 42.29 | G300E | 1866586.56 | 14.65
224 | Story11 | B75 | 32 MPa RC Beam (52.5 cm x 25 cm) | Beam | 32MPa | Concrete Rectangular | 250 | 525 | 1312.5 | 6937.5 | 0.91 | 2227.64 | G300E | 3820039.77 | 29.97 | G300E | 3747755.6 | 29.41
225 | Story11 | B76 | 32 MPa RC Beam (52.5 cm x 25 cm) | Beam | 32MPa | Concrete Rectangular | 250 | 525 | 1312.5 | 6937.5 | 0.91 | 2227.64 | G300E | 4175428.98 | 32.76 | G300E | 3747755.6 | 29.41
226 | Story11 | B77 | 32 MPa RC Beam (52.5 cm x 25 cm) | Beam | 32MPa | Concrete Rectangular | 250 | 525 | 1312.5 | 6937.5 | 0.91 | 2227.64 | G300E | 3697372.16 | 29.01 | G300E | 3205684.57 | 25.15
227 | Story11 | B78 | 32 MPa RC Beam (52.5 cm x 25 cm) | Beam | 32MPa | Concrete Rectangular | 250 | 525 | 1312.5 | 6937.5 | 0.91 | 2227.64 | G300E | 3771792.61 | 29.59 | G300E | 3205684.57 | 25.15
228 | Story11 | B79 | 32 MPa RC Beam (52.5 cm x 25 cm) | Beam | 32MPa | Concrete Rectangular | 250 | 525 | 1312.5 | 6937.5 | 0.91 | 2227.64 | G300E | 3676244.32 | 28.85 | G300E | 3205684.57 | 25.15
229 | Story11 | B8 | 32 MPa RC Beam (52.5 cm x 25 cm) | Beam | 32MPa | Concrete Rectangular | 250 | 525 | 1312.5 | 6937.5 | 0.91 | 2227.64 | G300E | 3580065.34 | 28.09 | G300E | 3205684.57 | 25.15
230 | Story11 | B80 | 32 MPa RC Beam (52.5 cm x 25 cm) | Beam | 32MPa | Concrete Rectangular | 250 | 525 | 1312.5 | 6937.5 | 0.91 | 2227.64 | G300E | 3771792.61 | 29.59 | G300E | 3205684.57 | 25.15
231 | Story11 | B81 | 32 MPa RC Beam (52.5 cm x 25 cm) | Beam | 32MPa | Concrete Rectangular | 250 | 525 | 1312.5 | 6937.5 | 0.91 | 2227.64 | G300E | 3697372.16 | 29.01 | G300E | 3205684.57 | 25.15
232 | Story11 | B82 | 32 MPa RC Beam (52.5 cm x 25 cm) | Beam | 32MPa | Concrete Rectangular | 250 | 525 | 1312.5 | 6937.5 | 0.91 | 2227.64 | G300E | 4174798.3 | 32.76 | G300E | 3747755.6 | 29.41
233 | Story11 | B9 | 32 MPa RC Beam (52.5 cm x 25 cm) | Beam | 32MPa | Concrete Rectangular | 250 | 525 | 1312.5 | 6937.5 | 0.91 | 2227.64 | G300E | 5725014.2 | 44.92 | G300E | 1876504.9 | 14.72
234 | Story12 | B1 | 32 MPa RC Beam (52.5 cm x 25 cm) | Beam | 32MPa | Concrete Rectangular | 250 | 525 | 1312.5 | 6937.5 | 0.91 | 2227.64 | G300E | 4553207.39 | 35.73 | G300E | 3747755.6 | 29.41
235 | Story12 | B10 | 32 MPa RC Beam (52.5 cm x 25 cm) | Beam | 32MPa | Concrete Rectangular | 250 | 525 | 1312.5 | 6937.5 | 0.91 | 2227.64 | G300E | 3577227.27 | 28.07 | G300E | 3205684.57 | 25.15
236 | Story12 | B11 | 32 MPa RC Beam (52.5 cm x 25 cm) | Beam | 32MPa | Concrete Rectangular | 250 | 525 | 1312.5 | 6937.5 | 0.91 | 2227.64 | G300E | 5532340.91 | 43.41 | G300E | 1874159 | 14.71
237 | Story12 | B12 | 32 MPa RC Beam (52.5 cm x 25 cm) | Beam | 32MPa | Concrete Rectangular | 250 | 525 | 1312.5 | 6937.5 | 0.91 | 2227.64 | G300E | 3611914.77 | 28.34 | G300E | 3205684.57 | 25.15
238 | Story12 | B13 | 32 MPa RC Beam (52.5 cm x 25 cm) | Beam | 32MPa | Concrete Rectangular | 250 | 525 | 1312.5 | 6937.5 | 0.91 | 2227.64 | G300E | 5266823.86 | 41.33 | G300E | 1865859.78 | 14.64
239 | Story12 | B14 | 32 MPa RC Beam (52.5 cm x 25 cm) | Beam | 32MPa | Concrete Rectangular | 250 | 525 | 1312.5 | 6937.5 | 0.91 | 2227.64 | G300E | 3834230.11 | 30.08 | G300E | 3747755.6 | 29.41
240 | Story12 | B15 | 32 MPa RC Beam (52.5 cm x 25 cm) | Beam | 32MPa | Concrete Rectangular | 250 | 525 | 1312.5 | 6937.5 | 0.91 | 2227.64 | G300E | 3942392.05 | 30.93 | G300E | 3747755.6 | 29.41
241 | Story12 | B16 | 32 MPa RC Beam (52.5 cm x 25 cm) | Beam | 32MPa | Concrete Rectangular | 250 | 525 | 1312.5 | 6937.5 | 0.91 | 2227.64 | G300E | 4485409.09 | 35.19 | G300E | 3205684.57 | 25.15
242 | Story12 | B17 | 32 MPa RC Beam (52.5 cm x 25 cm) | Beam | 32MPa | Concrete Rectangular | 250 | 525 | 1312.5 | 6937.5 | 0.91 | 2227.64 | G300E | 5265877.84 | 41.32 | G300E | 3311402.38 | 25.98
243 | Story12 | B18 | 32 MPa RC Beam (52.5 cm x 25 cm) | Beam | 32MPa | Concrete Rectangular | 250 | 525 | 1312.5 | 6937.5 | 0.91 | 2227.64 | G300E | 4927517.05 | 38.66 | G300E | 1763770.92 | 13.84
244 | Story12 | B19 | 32 MPa RC Beam (52.5 cm x 25 cm) | Beam | 32MPa | Concrete Rectangular | 250 | 525 | 1312.5 | 6937.5 | 0.91 | 2227.64 | G300E | 4885576.7 | 38.33 | G300E | 3209205.91 | 25.18
245 | Story12 | B2 | 32 MPa RC Beam (52.5 cm x 25 cm) | Beam | 32MPa | Concrete Rectangular | 250 | 525 | 1312.5 | 6937.5 | 0.91 | 2227.64 | G300E | 3823508.52 | 30 | G300E | 3747755.6 | 29.41
246 | Story12 | B20 | 32 MPa RC Beam (52.5 cm x 25 cm) | Beam | 32MPa | Concrete Rectangular | 250 | 525 | 1312.5 | 6937.5 | 0.91 | 2227.64 | G300E | 5055860.8 | 39.67 | G300E | 3568119.83 | 28
247 | Story12 | B21 | 32 MPa RC Beam (52.5 cm x 25 cm) | Beam | 32MPa | Concrete Rectangular | 250 | 525 | 1312.5 | 6937.5 | 0.91 | 2227.64 | G300E | 4563613.64 | 35.81 | G300E | 4289826.62 | 33.66
248 | Story12 | B22 | 32 MPa RC Beam (52.5 cm x 25 cm) | Beam | 32MPa | Concrete Rectangular | 250 | 525 | 1312.5 | 7200 | 0.94 | 2311.93 | G300E | 6273391.3 | 49.22 | G300E | 4947358.85 | 38.82
249 | Story12 | B23 | 32 MPa RC Beam (52.5 cm x 25 cm) | Beam | 32MPa | Concrete Rectangular | 250 | 525 | 1312.5 | 6937.5 | 0.91 | 2227.64 | G300E | 4116144.89 | 32.3 | G300E | 3205684.57 | 25.15
250 | Story12 | B24 | 32 MPa RC Beam (52.5 cm x 25 cm) | Beam | 32MPa | Concrete Rectangular | 250 | 525 | 1312.5 | 7200 | 0.94 | 2311.93 | G300E | 6294991.3 | 49.39 | G300E | 4968523.57 | 38.98
251 | Story12 | B25 | 32 MPa RC Beam (52.5 cm x 25 cm) | Beam | 32MPa | Concrete Rectangular | 250 | 525 | 1312.5 | 6937.5 | 0.91 | 2227.64 | G300E | 4478786.93 | 35.14 | G300E | 4289826.62 | 33.66
252 | Story12 | B26 | 32 MPa RC Beam (52.5 cm x 25 cm) | Beam | 32MPa | Concrete Rectangular | 250 | 525 | 1312.5 | 6937.5 | 0.91 | 2227.64 | G300E | 4813994.32 | 37.77 | G300E | 3026222.64 | 23.74
253 | Story12 | B27 | 32 MPa RC Beam (52.5 cm x 25 cm) | Beam | 32MPa | Concrete Rectangular | 250 | 525 | 1312.5 | 6937.5 | 0.91 | 2227.64 | G300E | 4914272.73 | 38.56 | G300E | 2489234.13 | 19.53
254 | Story12 | B28 | 32 MPa RC Beam (52.5 cm x 25 cm) | Beam | 32MPa | Concrete Rectangular | 250 | 525 | 1312.5 | 6937.5 | 0.91 | 2227.64 | G300E | 4841113.64 | 37.99 | G300E | 1763805.69 | 13.84
255 | Story12 | B29 | 32 MPa RC Beam (52.5 cm x 25 cm) | Beam | 32MPa | Concrete Rectangular | 250 | 525 | 1312.5 | 6937.5 | 0.91 | 2227.64 | G300E | 5267454.55 | 41.33 | G300E | 1866060.1 | 14.64
256 | Story12 | B3 | 32 MPa RC Beam (52.5 cm x 25 cm) | Beam | 32MPa | Concrete Rectangular | 250 | 525 | 1312.5 | 6937.5 | 0.91 | 2227.64 | G300E | 5507113.64 | 43.21 | G300E | 1828358.5 | 14.35
257 | Story12 | B30 | 32 MPa RC Beam (52.5 cm x 25 cm) | Beam | 32MPa | Concrete Rectangular | 250 | 525 | 1312.5 | 6937.5 | 0.91 | 2227.64 | G300E | 3611914.77 | 28.34 | G300E | 3205684.57 | 25.15
258 | Story12 | B31 | 32 MPa RC Beam (52.5 cm x 25 cm) | Beam | 32MPa | Concrete Rectangular | 250 | 525 | 1312.5 | 6937.5 | 0.91 | 2227.64 | G300E | 4434954.55 | 34.8 | G300E | 3205684.57 | 25.15
259 | Story12 | B32 | 32 MPa RC Beam (52.5 cm x 25 cm) | Beam | 32MPa | Concrete Rectangular | 250 | 525 | 1312.5 | 6937.5 | 0.91 | 2227.64 | G300E | 5375301.14 | 42.18 | G300E | 2599498.04 | 20.4
260 | Story12 | B33 | 32 MPa RC Beam (52.5 cm x 25 cm) | Beam | 32MPa | Concrete Rectangular | 250 | 525 | 1312.5 | 6937.5 | 0.91 | 2227.64 | G300E | 4798542.61 | 37.65 | G300E | 1760161.85 | 13.81
261 | Story12 | B34 | 32 MPa RC Beam (52.5 cm x 25 cm) | Beam | 32MPa | Concrete Rectangular | 250 | 525 | 1312.5 | 6937.5 | 0.91 | 2227.64 | G300E | 5135326.7 | 40.29 | G300E | 3245712.21 | 25.47
262 | Story12 | B35 | 32 MPa RC Beam (52.5 cm x 25 cm) | Beam | 32MPa | Concrete Rectangular | 250 | 525 | 1312.5 | 6937.5 | 0.91 | 2227.64 | G300E | 4262463.07 | 33.44 | G300E | 3205684.57 | 25.15
263 | Story12 | B36 | 32 MPa RC Beam (52.5 cm x 25 cm) | Beam | 32MPa | Concrete Rectangular | 250 | 525 | 1312.5 | 7200 | 0.94 | 2311.93 | G300E | 5815095.65 | 45.63 | G300E | 4900539.44 | 38.45
264 | Story12 | B4 | 32 MPa RC Beam (52.5 cm x 25 cm) | Beam | 32MPa | Concrete Rectangular | 250 | 525 | 1312.5 | 6937.5 | 0.91 | 2227.64 | G300E | 3600877.84 | 28.25 | G300E | 3567065.25 | 27.99
265 | Story12 | B40 | 32 MPa RC Beam (52.5 cm x 25 cm) | Beam | 32MPa | Concrete Rectangular | 250 | 525 | 1312.5 | 6937.5 | 0.91 | 2227.64 | G300E | 5648934.78 | 44.32 | G300E | 4694912.25 | 36.84
266 | Story12 | B41 | 32 MPa RC Beam (52.5 cm x 25 cm) | Beam | 32MPa | Concrete Rectangular | 250 | 525 | 1312.5 | 6937.5 | 0.91 | 2227.64 | G300E | 4201602.27 | 32.97 | G300E | 3205684.57 | 25.15
267 | Story12 | B42 | 32 MPa RC Beam (52.5 cm x 25 cm) | Beam | 32MPa | Concrete Rectangular | 250 | 525 | 1312.5 | 6937.5 | 0.91 | 2227.64 | G300E | 5135326.7 | 40.29 | G300E | 1800312 | 14.13
268 | Story12 | B43 | 32 MPa RC Beam (52.5 cm x 25 cm) | Beam | 32MPa | Concrete Rectangular | 250 | 525 | 1312.5 | 6937.5 | 0.91 | 2227.64 | G300E | 4707409.09 | 36.94 | G300E | 1760161.85 | 13.81
269 | Story12 | B44 | 32 MPa RC Beam (52.5 cm x 25 cm) | Beam | 32MPa | Concrete Rectangular | 250 | 525 | 1312.5 | 6937.5 | 0.91 | 2227.64 | G300E | 5375616.48 | 42.18 | G300E | 1876703.57 | 14.73
270 | Story12 | B45 | 32 MPa RC Beam (52.5 cm x 25 cm) | Beam | 32MPa | Concrete Rectangular | 250 | 525 | 1312.5 | 6937.5 | 0.91 | 2227.64 | G300E | 3561144.89 | 27.94 | G300E | 3205684.57 | 25.15
271 | Story12 | B46 | 32 MPa RC Beam (52.5 cm x 25 cm) | Beam | 32MPa | Concrete Rectangular | 250 | 525 | 1312.5 | 6937.5 | 0.91 | 2227.64 | G300E | 4485093.75 | 35.19 | G300E | 3205684.57 | 25.15
272 | Story12 | B47 | 32 MPa RC Beam (52.5 cm x 25 cm) | Beam | 32MPa | Concrete Rectangular | 250 | 525 | 1312.5 | 6937.5 | 0.91 | 2227.64 | G300E | 5379400.57 | 42.21 | G300E | 2599537.77 | 20.4
273 | Story12 | B48 | 32 MPa RC Beam (52.5 cm x 25 cm) | Beam | 32MPa | Concrete Rectangular | 250 | 525 | 1312.5 | 6937.5 | 0.91 | 2227.64 | G300E | 4929724.43 | 38.68 | G300E | 1763792.44 | 13.84
274 | Story12 | B49 | 32 MPa RC Beam (52.5 cm x 25 cm) | Beam | 32MPa | Concrete Rectangular | 250 | 525 | 1312.5 | 6937.5 | 0.91 | 2227.64 | G300E | 5136272.73 | 40.3 | G300E | 3245641.02 | 25.47
275 | Story12 | B5 | 32 MPa RC Beam (52.5 cm x 25 cm) | Beam | 32MPa | Concrete Rectangular | 250 | 525 | 1312.5 | 6937.5 | 0.91 | 2227.64 | G300E | 5562298.3 | 43.64 | G300E | 1873965.3 | 14.7
276 | Story12 | B50 | 32 MPa RC Beam (52.5 cm x 25 cm) | Beam | 32MPa | Concrete Rectangular | 250 | 525 | 1312.5 | 6937.5 | 0.91 | 2227.64 | G300E | 5083295.45 | 39.89 | G300E | 3026264.03 | 23.75
277 | Story12 | B51 | 32 MPa RC Beam (52.5 cm x 25 cm) | Beam | 32MPa | Concrete Rectangular | 250 | 525 | 1312.5 | 7200 | 0.94 | 2311.93 | G300E | 5867060.87 | 46.04 | G300E | 4872485.27 | 38.23
278 | Story12 | B52 | 32 MPa RC Beam (52.5 cm x 25 cm) | Beam | 32MPa | Concrete Rectangular | 250 | 525 | 1312.5 | 6937.5 | 0.91 | 2227.64 | G300E | 6090521.74 | 47.79 | G300E | 4786891.74 | 37.56
279 | Story12 | B54 | 32 MPa RC Beam (52.5 cm x 25 cm) | Beam | 32MPa | Concrete Rectangular | 250 | 525 | 1312.5 | 6937.5 | 0.91 | 2227.64 | G300E | 6066089.67 | 47.6 | G300E | 4787395.31 | 37.56
280 | Story12 | B55 | 32 MPa RC Beam (52.5 cm x 25 cm) | Beam | 32MPa | Concrete Rectangular | 250 | 525 | 1312.5 | 6937.5 | 0.91 | 2227.64 | G300E | 5654967.39 | 44.37 | G300E | 4694924.92 | 36.84
281 | Story12 | B56 | 32 MPa RC Beam (52.5 cm x 25 cm) | Beam | 32MPa | Concrete Rectangular | 250 | 525 | 1312.5 | 6937.5 | 0.91 | 2227.64 | G300E | 4814309.66 | 37.77 | G300E | 3026239.2 | 23.74
282 | Story12 | B57 | 32 MPa RC Beam (52.5 cm x 25 cm) | Beam | 32MPa | Concrete Rectangular | 250 | 525 | 1312.5 | 6937.5 | 0.91 | 2227.64 | G300E | 5136272.73 | 40.3 | G300E | 1800201.07 | 14.13
283 | Story12 | B58 | 32 MPa RC Beam (52.5 cm x 25 cm) | Beam | 32MPa | Concrete Rectangular | 250 | 525 | 1312.5 | 6937.5 | 0.91 | 2227.64 | G300E | 4841428.98 | 37.99 | G300E | 1763782.51 | 13.84
284 | Story12 | B59 | 32 MPa RC Beam (52.5 cm x 25 cm) | Beam | 32MPa | Concrete Rectangular | 250 | 525 | 1312.5 | 6937.5 | 0.91 | 2227.64 | G300E | 5379715.91 | 42.21 | G300E | 1876710.19 | 14.73
285 | Story12 | B6 | 32 MPa RC Beam (52.5 cm x 25 cm) | Beam | 32MPa | Concrete Rectangular | 250 | 525 | 1312.5 | 6937.5 | 0.91 | 2227.64 | G300E | 3576596.59 | 28.06 | G300E | 3205684.57 | 25.15
286 | Story12 | B60 | 32 MPa RC Beam (52.5 cm x 25 cm) | Beam | 32MPa | Concrete Rectangular | 250 | 525 | 1312.5 | 6937.5 | 0.91 | 2227.64 | G300E | 3612230.11 | 28.34 | G300E | 3205684.57 | 25.15
287 | Story12 | B61 | 32 MPa RC Beam (52.5 cm x 25 cm) | Beam | 32MPa | Concrete Rectangular | 250 | 525 | 1312.5 | 6937.5 | 0.91 | 2227.64 | G300E | 4554468.75 | 35.74 | G300E | 3747755.6 | 29.41
288 | Story12 | B62 | 32 MPa RC Beam (52.5 cm x 25 cm) | Beam | 32MPa | Concrete Rectangular | 250 | 525 | 1312.5 | 6937.5 | 0.91 | 2227.64 | G300E | 5384446.02 | 42.25 | G300E | 3311655.67 | 25.98
289 | Story12 | B63 | 32 MPa RC Beam (52.5 cm x 25 cm) | Beam | 32MPa | Concrete Rectangular | 250 | 525 | 1312.5 | 6937.5 | 0.91 | 2227.64 | G300E | 5554099.43 | 43.58 | G300E | 2588591.35 | 20.31
290 | Story12 | B64 | 32 MPa RC Beam (52.5 cm x 25 cm) | Beam | 32MPa | Concrete Rectangular | 250 | 525 | 1312.5 | 6937.5 | 0.91 | 2227.64 | G300E | 4914272.73 | 38.56 | G300E | 3211993.83 | 25.2
291 | Story12 | B65 | 32 MPa RC Beam (52.5 cm x 25 cm) | Beam | 32MPa | Concrete Rectangular | 250 | 525 | 1312.5 | 6937.5 | 0.91 | 2227.64 | G300E | 5579326.7 | 43.78 | G300E | 1874130.86 | 14.71
292 | Story12 | B66 | 32 MPa RC Beam (52.5 cm x 25 cm) | Beam | 32MPa | Concrete Rectangular | 250 | 525 | 1312.5 | 6937.5 | 0.91 | 2227.64 | G300E | 4594832.39 | 36.05 | G300E | 4289826.62 | 33.66
293 | Story12 | B67 | 32 MPa RC Beam (52.5 cm x 25 cm) | Beam | 32MPa | Concrete Rectangular | 250 | 525 | 1312.5 | 6937.5 | 0.91 | 2227.64 | G300E | 5762539.77 | 45.22 | G300E | 1877138.97 | 14.73
294 | Story12 | B68 | 32 MPa RC Beam (52.5 cm x 25 cm) | Beam | 32MPa | Concrete Rectangular | 250 | 525 | 1312.5 | 6937.5 | 0.91 | 2227.64 | G300E | 4115829.55 | 32.29 | G300E | 3205684.57 | 25.15
295 | Story12 | B69 | 32 MPa RC Beam (52.5 cm x 25 cm) | Beam | 32MPa | Concrete Rectangular | 250 | 525 | 1312.5 | 6937.5 | 0.91 | 2227.64 | G300E | 5747088.07 | 45.09 | G300E | 1877984.96 | 14.74
296 | Story12 | B7 | 32 MPa RC Beam (52.5 cm x 25 cm) | Beam | 32MPa | Concrete Rectangular | 250 | 525 | 1312.5 | 6937.5 | 0.91 | 2227.64 | G300E | 5761909.09 | 45.21 | G300E | 1877019.78 | 14.73
297 | Story12 | B70 | 32 MPa RC Beam (52.5 cm x 25 cm) | Beam | 32MPa | Concrete Rectangular | 250 | 525 | 1312.5 | 6937.5 | 0.91 | 2227.64 | G300E | 4594201.7 | 36.05 | G300E | 4289826.62 | 33.66
298 | Story12 | B71 | 32 MPa RC Beam (52.5 cm x 25 cm) | Beam | 32MPa | Concrete Rectangular | 250 | 525 | 1312.5 | 6937.5 | 0.91 | 2227.64 | G300E | 5532340.91 | 43.41 | G300E | 1874112.65 | 14.7
299 | Story12 | B72 | 32 MPa RC Beam (52.5 cm x 25 cm) | Beam | 32MPa | Concrete Rectangular | 250 | 525 | 1312.5 | 6937.5 | 0.91 | 2227.64 | G300E | 4914588.07 | 38.56 | G300E | 2489235.78 | 19.53
300 | Story12 | B73 | 32 MPa RC Beam (52.5 cm x 25 cm) | Beam | 32MPa | Concrete Rectangular | 250 | 525 | 1312.5 | 6937.5 | 0.91 | 2227.64 | G300E | 5266823.86 | 41.33 | G300E | 2588568.17 | 20.31
301 | Story12 | B74 | 32 MPa RC Beam (52.5 cm x 25 cm) | Beam | 32MPa | Concrete Rectangular | 250 | 525 | 1312.5 | 6937.5 | 0.91 | 2227.64 | G300E | 5384130.68 | 42.25 | G300E | 1866075 | 14.64
302 | Story12 | B75 | 32 MPa RC Beam (52.5 cm x 25 cm) | Beam | 32MPa | Concrete Rectangular | 250 | 525 | 1312.5 | 6937.5 | 0.91 | 2227.64 | G300E | 3942076.7 | 30.93 | G300E | 3747755.6 | 29.41
303 | Story12 | B76 | 32 MPa RC Beam (52.5 cm x 25 cm) | Beam | 32MPa | Concrete Rectangular | 250 | 525 | 1312.5 | 6937.5 | 0.91 | 2227.64 | G300E | 4181735.8 | 32.81 | G300E | 3747755.6 | 29.41
304 | Story12 | B77 | 32 MPa RC Beam (52.5 cm x 25 cm) | Beam | 32MPa | Concrete Rectangular | 250 | 525 | 1312.5 | 6937.5 | 0.91 | 2227.64 | G300E | 3695164.77 | 28.99 | G300E | 3205684.57 | 25.15
305 | Story12 | B78 | 32 MPa RC Beam (52.5 cm x 25 cm) | Beam | 32MPa | Concrete Rectangular | 250 | 525 | 1312.5 | 6937.5 | 0.91 | 2227.64 | G300E | 3661107.95 | 28.73 | G300E | 3205684.57 | 25.15
306 | Story12 | B79 | 32 MPa RC Beam (52.5 cm x 25 cm) | Beam | 32MPa | Concrete Rectangular | 250 | 525 | 1312.5 | 6937.5 | 0.91 | 2227.64 | G300E | 3670883.52 | 28.8 | G300E | 3205684.57 | 25.15
307 | Story12 | B8 | 32 MPa RC Beam (52.5 cm x 25 cm) | Beam | 32MPa | Concrete Rectangular | 250 | 525 | 1312.5 | 6937.5 | 0.91 | 2227.64 | G300E | 3587002.84 | 28.14 | G300E | 3205684.57 | 25.15
308 | Story12 | B80 | 32 MPa RC Beam (52.5 cm x 25 cm) | Beam | 32MPa | Concrete Rectangular | 250 | 525 | 1312.5 | 6937.5 | 0.91 | 2227.64 | G300E | 3661107.95 | 28.73 | G300E | 3205684.57 | 25.15
309 | Story12 | B81 | 32 MPa RC Beam (52.5 cm x 25 cm) | Beam | 32MPa | Concrete Rectangular | 250 | 525 | 1312.5 | 6937.5 | 0.91 | 2227.64 | G300E | 3695480.11 | 29 | G300E | 3205684.57 | 25.15
310 | Story12 | B82 | 32 MPa RC Beam (52.5 cm x 25 cm) | Beam | 32MPa | Concrete Rectangular | 250 | 525 | 1312.5 | 6937.5 | 0.91 | 2227.64 | G300E | 4181735.8 | 32.81 | G300E | 3747755.6 | 29.41
311 | Story12 | B9 | 32 MPa RC Beam (52.5 cm x 25 cm) | Beam | 32MPa | Concrete Rectangular | 250 | 525 | 1312.5 | 6937.5 | 0.91 | 2227.64 | G300E | 5746457.39 | 45.09 | G300E | 1877928.67 | 14.73
312 | Story13 | B1 | 32 MPa RC Beam (52.5 cm x 25 cm) | Beam | 32MPa | Concrete Rectangular | 250 | 525 | 1312.5 | 6962.5 | 0.91 | 2235.67 | G300E | 4781022.16 | 37.51 | G300E | 3991063.63 | 31.32
313 | Story13 | B10 | 32 MPa RC Beam (52.5 cm x 25 cm) | Beam | 32MPa | Concrete Rectangular | 250 | 525 | 1312.5 | 6962.5 | 0.91 | 2235.67 | G300E | 3745508.52 | 29.39 | G300E | 3579919.54 | 28.09
314 | Story13 | B11 | 32 MPa RC Beam (52.5 cm x 25 cm) | Beam | 32MPa | Concrete Rectangular | 250 | 525 | 1312.5 | 6962.5 | 0.91 | 2235.67 | G300E | 5955785.8 | 46.73 | G300E | 1894703.23 | 14.87
315 | Story13 | B12 | 32 MPa RC Beam (52.5 cm x 25 cm) | Beam | 32MPa | Concrete Rectangular | 250 | 525 | 1312.5 | 6962.5 | 0.91 | 2235.67 | G300E | 3785384.66 | 29.7 | G300E | 3217236.59 | 25.24
316 | Story13 | B13 | 32 MPa RC Beam (52.5 cm x 25 cm) | Beam | 32MPa | Concrete Rectangular | 250 | 525 | 1312.5 | 6962.5 | 0.91 | 2235.67 | G300E | 5642156.82 | 44.27 | G300E | 1884006.45 | 14.78
317 | Story13 | B14 | 32 MPa RC Beam (52.5 cm x 25 cm) | Beam | 32MPa | Concrete Rectangular | 250 | 525 | 1312.5 | 6962.5 | 0.91 | 2235.67 | G300E | 4142371.02 | 32.5 | G300E | 3942602.5 | 30.94
318 | Story13 | B15 | 32 MPa RC Beam (52.5 cm x 25 cm) | Beam | 32MPa | Concrete Rectangular | 250 | 525 | 1312.5 | 6962.5 | 0.91 | 2235.67 | G300E | 4146485.23 | 32.53 | G300E | 3942602.5 | 30.94
319 | Story13 | B16 | 32 MPa RC Beam (52.5 cm x 25 cm) | Beam | 32MPa | Concrete Rectangular | 250 | 525 | 1312.5 | 6962.5 | 0.91 | 2235.67 | G300E | 4660444.32 | 36.57 | G300E | 3579919.54 | 28.09
320 | Story13 | B17 | 32 MPa RC Beam (52.5 cm x 25 cm) | Beam | 32MPa | Concrete Rectangular | 250 | 525 | 1312.5 | 6962.5 | 0.91 | 2235.67 | G300E | 5637093.18 | 44.23 | G300E | 3334718.33 | 26.17
321 | Story13 | B18 | 32 MPa RC Beam (52.5 cm x 25 cm) | Beam | 32MPa | Concrete Rectangular | 250 | 525 | 1312.5 | 6962.5 | 0.91 | 2235.67 | G300E | 5257636.93 | 41.25 | G300E | 1777284.62 | 13.95
322 | Story13 | B19 | 32 MPa RC Beam (52.5 cm x 25 cm) | Beam | 32MPa | Concrete Rectangular | 250 | 525 | 1312.5 | 6962.5 | 0.91 | 2235.67 | G300E | 5243078.98 | 41.14 | G300E | 3227016.21 | 25.32
323 | Story13 | B2 | 32 MPa RC Beam (52.5 cm x 25 cm) | Beam | 32MPa | Concrete Rectangular | 250 | 525 | 1312.5 | 6962.5 | 0.91 | 2235.67 | G300E | 4132560.23 | 32.43 | G300E | 3942602.5 | 30.94
324 | Story13 | B20 | 32 MPa RC Beam (52.5 cm x 25 cm) | Beam | 32MPa | Concrete Rectangular | 250 | 525 | 1312.5 | 6962.5 | 0.91 | 2235.67 | G300E | 5368720.45 | 42.12 | G300E | 3948062.21 | 30.98
325 | Story13 | B21 | 32 MPa RC Beam (52.5 cm x 25 cm) | Beam | 32MPa | Concrete Rectangular | 250 | 525 | 1312.5 | 6962.5 | 0.91 | 2235.67 | G300E | 4838621.02 | 37.97 | G300E | 4668604.76 | 36.63
326 | Story13 | B22 | 32 MPa RC Beam (52.5 cm x 25 cm) | Beam | 32MPa | Concrete Rectangular | 250 | 525 | 1312.5 | 7200 | 0.94 | 2311.93 | G300E | 6994330.43 | 54.88 | G300E | 4964827.38 | 38.96
327 | Story13 | B23 | 32 MPa RC Beam (52.5 cm x 25 cm) | Beam | 32MPa | Concrete Rectangular | 250 | 525 | 1312.5 | 6962.5 | 0.91 | 2235.67 | G300E | 4335422.16 | 34.02 | G300E | 3217236.59 | 25.24
328 | Story13 | B24 | 32 MPa RC Beam (52.5 cm x 25 cm) | Beam | 32MPa | Concrete Rectangular | 250 | 525 | 1312.5 | 7200 | 0.94 | 2311.93 | G300E | 6903860.87 | 54.17 | G300E | 4951117.49 | 38.85
329 | Story13 | B25 | 32 MPa RC Beam (52.5 cm x 25 cm) | Beam | 32MPa | Concrete Rectangular | 250 | 525 | 1312.5 | 6962.5 | 0.91 | 2235.67 | G300E | 4857926.14 | 38.12 | G300E | 4669061.68 | 36.64
330 | Story13 | B26 | 32 MPa RC Beam (52.5 cm x 25 cm) | Beam | 32MPa | Concrete Rectangular | 250 | 525 | 1312.5 | 6962.5 | 0.91 | 2235.67 | G300E | 5130413.07 | 40.26 | G300E | 3949381.44 | 30.99
331 | Story13 | B27 | 32 MPa RC Beam (52.5 cm x 25 cm) | Beam | 32MPa | Concrete Rectangular | 250 | 525 | 1312.5 | 6962.5 | 0.91 | 2235.67 | G300E | 5271561.93 | 41.36 | G300E | 2508794.78 | 19.68
332 | Story13 | B28 | 32 MPa RC Beam (52.5 cm x 25 cm) | Beam | 32MPa | Concrete Rectangular | 250 | 525 | 1312.5 | 6962.5 | 0.91 | 2235.67 | G300E | 5184847.16 | 40.68 | G300E | 1778083.8 | 13.95
333 | Story13 | B29 | 32 MPa RC Beam (52.5 cm x 25 cm) | Beam | 32MPa | Concrete Rectangular | 250 | 525 | 1312.5 | 6962.5 | 0.91 | 2235.67 | G300E | 5639625 | 44.25 | G300E | 1884170.94 | 14.78
334 | Story13 | B3 | 32 MPa RC Beam (52.5 cm x 25 cm) | Beam | 32MPa | Concrete Rectangular | 250 | 525 | 1312.5 | 6962.5 | 0.91 | 2235.67 | G300E | 5892490.34 | 46.23 | G300E | 1847916.89 | 14.5
335 | Story13 | B30 | 32 MPa RC Beam (52.5 cm x 25 cm) | Beam | 32MPa | Concrete Rectangular | 250 | 525 | 1312.5 | 6962.5 | 0.91 | 2235.67 | G300E | 3787916.48 | 29.72 | G300E | 3579919.54 | 28.09
336 | Story13 | B31 | 32 MPa RC Beam (52.5 cm x 25 cm) | Beam | 32MPa | Concrete Rectangular | 250 | 525 | 1312.5 | 6962.5 | 0.91 | 2235.67 | G300E | 4600946.59 | 36.1 | G300E | 3217236.59 | 25.24
337 | Story13 | B32 | 32 MPa RC Beam (52.5 cm x 25 cm) | Beam | 32MPa | Concrete Rectangular | 250 | 525 | 1312.5 | 6962.5 | 0.91 | 2235.67 | G300E | 5778558.52 | 45.34 | G300E | 2622297.21 | 20.58
338 | Story13 | B33 | 32 MPa RC Beam (52.5 cm x 25 cm) | Beam | 32MPa | Concrete Rectangular | 250 | 525 | 1312.5 | 6962.5 | 0.91 | 2235.67 | G300E | 5106993.75 | 40.07 | G300E | 1768671.37 | 13.88
339 | Story13 | B34 | 32 MPa RC Beam (52.5 cm x 25 cm) | Beam | 32MPa | Concrete Rectangular | 250 | 525 | 1312.5 | 6962.5 | 0.91 | 2235.67 | G300E | 5436446.59 | 42.66 | G300E | 3280367.16 | 25.74
340 | Story13 | B35 | 32 MPa RC Beam (52.5 cm x 25 cm) | Beam | 32MPa | Concrete Rectangular | 250 | 525 | 1312.5 | 6962.5 | 0.91 | 2235.67 | G300E | 4483217.05 | 35.18 | G300E | 3942602.5 | 30.94
341 | Story13 | B36 | 32 MPa RC Beam (52.5 cm x 25 cm) | Beam | 32MPa | Concrete Rectangular | 250 | 525 | 1312.5 | 7200 | 0.94 | 2311.93 | G300E | 6464347.83 | 50.72 | G300E | 4916275.75 | 38.57
342 | Story13 | B4 | 32 MPa RC Beam (52.5 cm x 25 cm) | Beam | 32MPa | Concrete Rectangular | 250 | 525 | 1312.5 | 6962.5 | 0.91 | 2235.67 | G300E | 3775573.86 | 29.62 | G300E | 3761261.02 | 29.51
343 | Story13 | B40 | 32 MPa RC Beam (52.5 cm x 25 cm) | Beam | 32MPa | Concrete Rectangular | 250 | 525 | 1312.5 | 6962.5 | 0.91 | 2235.67 | G300E | 6295916.3 | 49.4 | G300E | 4785652.28 | 37.55
344 | Story13 | B41 | 32 MPa RC Beam (52.5 cm x 25 cm) | Beam | 32MPa | Concrete Rectangular | 250 | 525 | 1312.5 | 6962.5 | 0.91 | 2235.67 | G300E | 4441125.57 | 34.85 | G300E | 3217236.59 | 25.24
345 | Story13 | B42 | 32 MPa RC Beam (52.5 cm x 25 cm) | Beam | 32MPa | Concrete Rectangular | 250 | 525 | 1312.5 | 6962.5 | 0.91 | 2235.67 | G300E | 5437079.55 | 42.66 | G300E | 1829753.31 | 14.36
346 | Story13 | B43 | 32 MPa RC Beam (52.5 cm x 25 cm) | Beam | 32MPa | Concrete Rectangular | 250 | 525 | 1312.5 | 6962.5 | 0.91 | 2235.67 | G300E | 5032938.07 | 39.49 | G300E | 1768678.02 | 13.88
347 | Story13 | B44 | 32 MPa RC Beam (52.5 cm x 25 cm) | Beam | 32MPa | Concrete Rectangular | 250 | 525 | 1312.5 | 6962.5 | 0.91 | 2235.67 | G300E | 5779191.48 | 45.35 | G300E | 1896906.38 | 14.88
348 | Story13 | B45 | 32 MPa RC Beam (52.5 cm x 25 cm) | Beam | 32MPa | Concrete Rectangular | 250 | 525 | 1312.5 | 6962.5 | 0.91 | 2235.67 | G300E | 3728102.27 | 29.25 | G300E | 3217236.59 | 25.24
349 | Story13 | B46 | 32 MPa RC Beam (52.5 cm x 25 cm) | Beam | 32MPa | Concrete Rectangular | 250 | 525 | 1312.5 | 6962.5 | 0.91 | 2235.67 | G300E | 4660760.8 | 36.57 | G300E | 3579919.54 | 28.09
350 | Story13 | B47 | 32 MPa RC Beam (52.5 cm x 25 cm) | Beam | 32MPa | Concrete Rectangular | 250 | 525 | 1312.5 | 6962.5 | 0.91 | 2235.67 | G300E | 5783622.16 | 45.38 | G300E | 2622348.72 | 20.58
351 | Story13 | B48 | 32 MPa RC Beam (52.5 cm x 25 cm) | Beam | 32MPa | Concrete Rectangular | 250 | 525 | 1312.5 | 6962.5 | 0.91 | 2235.67 | G300E | 5259219.32 | 41.27 | G300E | 1777397.6 | 13.95
352 | Story13 | B49 | 32 MPa RC Beam (52.5 cm x 25 cm) | Beam | 32MPa | Concrete Rectangular | 250 | 525 | 1312.5 | 6962.5 | 0.91 | 2235.67 | G300E | 5437079.55 | 42.66 | G300E | 3280320.64 | 25.74
353 | Story13 | B5 | 32 MPa RC Beam (52.5 cm x 25 cm) | Beam | 32MPa | Concrete Rectangular | 250 | 525 | 1312.5 | 6962.5 | 0.91 | 2235.67 | G300E | 5985218.18 | 46.96 | G300E | 1894580.27 | 14.87
354 | Story13 | B50 | 32 MPa RC Beam (52.5 cm x 25 cm) | Beam | 32MPa | Concrete Rectangular | 250 | 525 | 1312.5 | 6962.5 | 0.91 | 2235.67 | G300E | 5396570.45 | 42.34 | G300E | 3949419.66 | 30.99
355 | Story13 | B51 | 32 MPa RC Beam (52.5 cm x 25 cm) | Beam | 32MPa | Concrete Rectangular | 250 | 525 | 1312.5 | 7200 | 0.94 | 2311.93 | G300E | 6515060.87 | 51.12 | G300E | 4948757.45 | 38.83
356 | Story13 | B52 | 32 MPa RC Beam (52.5 cm x 25 cm) | Beam | 32MPa | Concrete Rectangular | 250 | 525 | 1312.5 | 6962.5 | 0.91 | 2235.67 | G300E | 6809325 | 53.43 | G300E | 4833482.84 | 37.93
357 | Story13 | B54 | 32 MPa RC Beam (52.5 cm x 25 cm) | Beam | 32MPa | Concrete Rectangular | 250 | 525 | 1312.5 | 6962.5 | 0.91 | 2235.67 | G300E | 6677037.5 | 52.39 | G300E | 4787832.75 | 37.57
358 | Story13 | B55 | 32 MPa RC Beam (52.5 cm x 25 cm) | Beam | 32MPa | Concrete Rectangular | 250 | 525 | 1312.5 | 6962.5 | 0.91 | 2235.67 | G300E | 6301667.93 | 49.45 | G300E | 4785672.94 | 37.55
359 | Story13 | B56 | 32 MPa RC Beam (52.5 cm x 25 cm) | Beam | 32MPa | Concrete Rectangular | 250 | 525 | 1312.5 | 6962.5 | 0.91 | 2235.67 | G300E | 5130729.55 | 40.26 | G300E | 3949376.46 | 30.99
360 | Story13 | B57 | 32 MPa RC Beam (52.5 cm x 25 cm) | Beam | 32MPa | Concrete Rectangular | 250 | 525 | 1312.5 | 6962.5 | 0.91 | 2235.67 | G300E | 5437712.5 | 42.67 | G300E | 1829686.85 | 14.36
361 | Story13 | B58 | 32 MPa RC Beam (52.5 cm x 25 cm) | Beam | 32MPa | Concrete Rectangular | 250 | 525 | 1312.5 | 6962.5 | 0.91 | 2235.67 | G300E | 5185163.64 | 40.68 | G300E | 1778068.85 | 13.95
362 | Story13 | B59 | 32 MPa RC Beam (52.5 cm x 25 cm) | Beam | 32MPa | Concrete Rectangular | 250 | 525 | 1312.5 | 6962.5 | 0.91 | 2235.67 | G300E | 5783622.16 | 45.38 | G300E | 1896909.71 | 14.88
363 | Story13 | B6 | 32 MPa RC Beam (52.5 cm x 25 cm) | Beam | 32MPa | Concrete Rectangular | 250 | 525 | 1312.5 | 6962.5 | 0.91 | 2235.67 | G300E | 3744559.09 | 29.38 | G300E | 3579919.54 | 28.09
364 | Story13 | B60 | 32 MPa RC Beam (52.5 cm x 25 cm) | Beam | 32MPa | Concrete Rectangular | 250 | 525 | 1312.5 | 6962.5 | 0.91 | 2235.67 | G300E | 3787916.48 | 29.72 | G300E | 3579919.54 | 28.09
365 | Story13 | B61 | 32 MPa RC Beam (52.5 cm x 25 cm) | Beam | 32MPa | Concrete Rectangular | 250 | 525 | 1312.5 | 6962.5 | 0.91 | 2235.67 | G300E | 4782604.55 | 37.53 | G300E | 3991063.63 | 31.32
366 | Story13 | B62 | 32 MPa RC Beam (52.5 cm x 25 cm) | Beam | 32MPa | Concrete Rectangular | 250 | 525 | 1312.5 | 6962.5 | 0.91 | 2235.67 | G300E | 5758620.45 | 45.18 | G300E | 3334980.85 | 26.17
367 | Story13 | B63 | 32 MPa RC Beam (52.5 cm x 25 cm) | Beam | 32MPa | Concrete Rectangular | 250 | 525 | 1312.5 | 6962.5 | 0.91 | 2235.67 | G300E | 5929518.18 | 46.53 | G300E | 2609339.13 | 20.47
368 | Story13 | B64 | 32 MPa RC Beam (52.5 cm x 25 cm) | Beam | 32MPa | Concrete Rectangular | 250 | 525 | 1312.5 | 6962.5 | 0.91 | 2235.67 | G300E | 5271561.93 | 41.36 | G300E | 3234175.64 | 25.38
369 | Story13 | B65 | 32 MPa RC Beam (52.5 cm x 25 cm) | Beam | 32MPa | Concrete Rectangular | 250 | 525 | 1312.5 | 6962.5 | 0.91 | 2235.67 | G300E | 6001042.05 | 47.09 | G300E | 1894668.33 | 14.87
370 | Story13 | B66 | 32 MPa RC Beam (52.5 cm x 25 cm) | Beam | 32MPa | Concrete Rectangular | 250 | 525 | 1312.5 | 6962.5 | 0.91 | 2235.67 | G300E | 4867420.45 | 38.19 | G300E | 4669023.46 | 36.63
371 | Story13 | B67 | 32 MPa RC Beam (52.5 cm x 25 cm) | Beam | 32MPa | Concrete Rectangular | 250 | 525 | 1312.5 | 6962.5 | 0.91 | 2235.67 | G300E | 6230171.59 | 48.88 | G300E | 1903710.25 | 14.94
372 | Story13 | B68 | 32 MPa RC Beam (52.5 cm x 25 cm) | Beam | 32MPa | Concrete Rectangular | 250 | 525 | 1312.5 | 6962.5 | 0.91 | 2235.67 | G300E | 4334789.2 | 34.01 | G300E | 3217236.59 | 25.24
373 | Story13 | B69 | 32 MPa RC Beam (52.5 cm x 25 cm) | Beam | 32MPa | Concrete Rectangular | 250 | 525 | 1312.5 | 6962.5 | 0.91 | 2235.67 | G300E | 6214664.2 | 48.76 | G300E | 1904554.29 | 14.94
374 | Story13 | B7 | 32 MPa RC Beam (52.5 cm x 25 cm) | Beam | 32MPa | Concrete Rectangular | 250 | 525 | 1312.5 | 6962.5 | 0.91 | 2235.67 | G300E | 6229855.11 | 48.88 | G300E | 1903600.59 | 14.94
375 | Story13 | B70 | 32 MPa RC Beam (52.5 cm x 25 cm) | Beam | 32MPa | Concrete Rectangular | 250 | 525 | 1312.5 | 6962.5 | 0.91 | 2235.67 | G300E | 4867420.45 | 38.19 | G300E | 4669036.76 | 36.63
376 | Story13 | B71 | 32 MPa RC Beam (52.5 cm x 25 cm) | Beam | 32MPa | Concrete Rectangular | 250 | 525 | 1312.5 | 6962.5 | 0.91 | 2235.67 | G300E | 5955469.32 | 46.73 | G300E | 1894655.04 | 14.87
377 | Story13 | B72 | 32 MPa RC Beam (52.5 cm x 25 cm) | Beam | 32MPa | Concrete Rectangular | 250 | 525 | 1312.5 | 6962.5 | 0.91 | 2235.67 | G300E | 5271561.93 | 41.36 | G300E | 2508796.44 | 19.68
378 | Story13 | B73 | 32 MPa RC Beam (52.5 cm x 25 cm) | Beam | 32MPa | Concrete Rectangular | 250 | 525 | 1312.5 | 6962.5 | 0.91 | 2235.67 | G300E | 5641840.34 | 44.27 | G300E | 2609317.53 | 20.47
379 | Story13 | B74 | 32 MPa RC Beam (52.5 cm x 25 cm) | Beam | 32MPa | Concrete Rectangular | 250 | 525 | 1312.5 | 6962.5 | 0.91 | 2235.67 | G300E | 5758620.45 | 45.18 | G300E | 1884184.23 | 14.78
380 | Story13 | B75 | 32 MPa RC Beam (52.5 cm x 25 cm) | Beam | 32MPa | Concrete Rectangular | 250 | 525 | 1312.5 | 6962.5 | 0.91 | 2235.67 | G300E | 4146168.75 | 32.53 | G300E | 3942602.5 | 30.94
381 | Story13 | B76 | 32 MPa RC Beam (52.5 cm x 25 cm) | Beam | 32MPa | Concrete Rectangular | 250 | 525 | 1312.5 | 6962.5 | 0.91 | 2235.67 | G300E | 4385425.57 | 34.41 | G300E | 3942602.5 | 30.94
382 | Story13 | B77 | 32 MPa RC Beam (52.5 cm x 25 cm) | Beam | 32MPa | Concrete Rectangular | 250 | 525 | 1312.5 | 6962.5 | 0.91 | 2235.67 | G300E | 3867035.8 | 30.34 | G300E | 3398578.07 | 26.67
383 | Story13 | B78 | 32 MPa RC Beam (52.5 cm x 25 cm) | Beam | 32MPa | Concrete Rectangular | 250 | 525 | 1312.5 | 6962.5 | 0.91 | 2235.67 | G300E | 3826843.18 | 30.03 | G300E | 3579919.54 | 28.09
384 | Story13 | B79 | 32 MPa RC Beam (52.5 cm x 25 cm) | Beam | 32MPa | Concrete Rectangular | 250 | 525 | 1312.5 | 6962.5 | 0.91 | 2235.67 | G300E | 3838236.36 | 30.12 | G300E | 3217236.59 | 25.24
385 | Story13 | B8 | 32 MPa RC Beam (52.5 cm x 25 cm) | Beam | 32MPa | Concrete Rectangular | 250 | 525 | 1312.5 | 6962.5 | 0.91 | 2235.67 | G300E | 3757218.18 | 29.48 | G300E | 3217236.59 | 25.24
386 | Story13 | B80 | 32 MPa RC Beam (52.5 cm x 25 cm) | Beam | 32MPa | Concrete Rectangular | 250 | 525 | 1312.5 | 6962.5 | 0.91 | 2235.67 | G300E | 3826526.7 | 30.02 | G300E | 3579919.54 | 28.09
387 | Story13 | B81 | 32 MPa RC Beam (52.5 cm x 25 cm) | Beam | 32MPa | Concrete Rectangular | 250 | 525 | 1312.5 | 6962.5 | 0.91 | 2235.67 | G300E | 3867035.8 | 30.34 | G300E | 3217236.59 | 25.24
388 | Story13 | B82 | 32 MPa RC Beam (52.5 cm x 25 cm) | Beam | 32MPa | Concrete Rectangular | 250 | 525 | 1312.5 | 6962.5 | 0.91 | 2235.67 | G300E | 4385109.09 | 34.41 | G300E | 3942602.5 | 30.94
389 | Story13 | B9 | 32 MPa RC Beam (52.5 cm x 25 cm) | Beam | 32MPa | Concrete Rectangular | 250 | 525 | 1312.5 | 6962.5 | 0.91 | 2235.67 | G300E | 6214347.73 | 48.76 | G300E | 1904487.83 | 14.94
390 | Story14 | B1 | 32 MPa RC Beam (52.5 cm x 25 cm) | Beam | 32MPa | Concrete Rectangular | 250 | 525 | 1312.5 | 6962.5 | 0.91 | 2235.67 | G300E | 4649051.14 | 36.48 | G300E | 3942602.5 | 30.94
391 | Story14 | B10 | 32 MPa RC Beam (52.5 cm x 25 cm) | Beam | 32MPa | Concrete Rectangular | 250 | 525 | 1312.5 | 6962.5 | 0.91 | 2235.67 | G300E | 3754369.89 | 29.46 | G300E | 3579919.54 | 28.09
392 | Story14 | B11 | 32 MPa RC Beam (52.5 cm x 25 cm) | Beam | 32MPa | Concrete Rectangular | 250 | 525 | 1312.5 | 6962.5 | 0.91 | 2235.67 | G300E | 5963697.73 | 46.79 | G300E | 1891543.04 | 14.84
393 | Story14 | B12 | 32 MPa RC Beam (52.5 cm x 25 cm) | Beam | 32MPa | Concrete Rectangular | 250 | 525 | 1312.5 | 6962.5 | 0.91 | 2235.67 | G300E | 3795195.45 | 29.78 | G300E | 3217236.59 | 25.24
394 | Story14 | B13 | 32 MPa RC Beam (52.5 cm x 25 cm) | Beam | 32MPa | Concrete Rectangular | 250 | 525 | 1312.5 | 6962.5 | 0.91 | 2235.67 | G300E | 5639308.52 | 44.25 | G300E | 1879875.95 | 14.75
395 | Story14 | B14 | 32 MPa RC Beam (52.5 cm x 25 cm) | Beam | 32MPa | Concrete Rectangular | 250 | 525 | 1312.5 | 6962.5 | 0.91 | 2235.67 | G300E | 4051542.05 | 31.79 | G300E | 3942602.5 | 30.94
396 | Story14 | B15 | 32 MPa RC Beam (52.5 cm x 25 cm) | Beam | 32MPa | Concrete Rectangular | 250 | 525 | 1312.5 | 6962.5 | 0.91 | 2235.67 | G300E | 4162625.57 | 32.66 | G300E | 3942602.5 | 30.94
397 | Story14 | B16 | 32 MPa RC Beam (52.5 cm x 25 cm) | Beam | 32MPa | Concrete Rectangular | 250 | 525 | 1312.5 | 6962.5 | 0.91 | 2235.67 | G300E | 4427833.52 | 34.74 | G300E | 3217236.59 | 25.24
398 | Story14 | B17 | 32 MPa RC Beam (52.5 cm x 25 cm) | Beam | 32MPa | Concrete Rectangular | 250 | 525 | 1312.5 | 6962.5 | 0.91 | 2235.67 | G300E | 5637409.66 | 44.23 | G300E | 2605153.8 | 20.44
399 | Story14 | B18 | 32 MPa RC Beam (52.5 cm x 25 cm) | Beam | 32MPa | Concrete Rectangular | 250 | 525 | 1312.5 | 6962.5 | 0.91 | 2235.67 | G300E | 5232635.23 | 41.06 | G300E | 1777475.69 | 13.95
400 | Story14 | B19 | 32 MPa RC Beam (52.5 cm x 25 cm) | Beam | 32MPa | Concrete Rectangular | 250 | 525 | 1312.5 | 6962.5 | 0.91 | 2235.67 | G300E | 5147502.84 | 40.39 | G300E | 3227390.05 | 25.32
401 | Story14 | B2 | 32 MPa RC Beam (52.5 cm x 25 cm) | Beam | 32MPa | Concrete Rectangular | 250 | 525 | 1312.5 | 6962.5 | 0.91 | 2235.67 | G300E | 4042364.2 | 31.72 | G300E | 3942602.5 | 30.94
402 | Story14 | B20 | 32 MPa RC Beam (52.5 cm x 25 cm) | Beam | 32MPa | Concrete Rectangular | 250 | 525 | 1312.5 | 6962.5 | 0.91 | 2235.67 | G300E | 5337389.2 | 41.88 | G300E | 3947635.2 | 30.97
403 | Story14 | B21 | 32 MPa RC Beam (52.5 cm x 25 cm) | Beam | 32MPa | Concrete Rectangular | 250 | 525 | 1312.5 | 6962.5 | 0.91 | 2235.67 | G300E | 4714245.45 | 36.99 | G300E | 4667968.41 | 36.63
404 | Story14 | B22 | 32 MPa RC Beam (52.5 cm x 25 cm) | Beam | 32MPa | Concrete Rectangular | 250 | 525 | 1312.5 | 7200 | 0.94 | 2311.93 | G300E | 6972730.43 | 54.71 | G300E | 4923229.3 | 38.63
405 | Story14 | B23 | 32 MPa RC Beam (52.5 cm x 25 cm) | Beam | 32MPa | Concrete Rectangular | 250 | 525 | 1312.5 | 6962.5 | 0.91 | 2235.67 | G300E | 4307255.68 | 33.8 | G300E | 3217236.59 | 25.24
406 | Story14 | B24 | 32 MPa RC Beam (52.5 cm x 25 cm) | Beam | 32MPa | Concrete Rectangular | 250 | 525 | 1312.5 | 7200 | 0.94 | 2311.93 | G300E | 6888834.78 | 54.05 | G300E | 4960449.16 | 38.92
407 | Story14 | B25 | 32 MPa RC Beam (52.5 cm x 25 cm) | Beam | 32MPa | Concrete Rectangular | 250 | 525 | 1312.5 | 6962.5 | 0.91 | 2235.67 | G300E | 4733550.57 | 37.14 | G300E | 4668347.23 | 36.63
408 | Story14 | B26 | 32 MPa RC Beam (52.5 cm x 25 cm) | Beam | 32MPa | Concrete Rectangular | 250 | 525 | 1312.5 | 6962.5 | 0.91 | 2235.67 | G300E | 5007619.89 | 39.29 | G300E | 3948303.12 | 30.98
409 | Story14 | B27 | 32 MPa RC Beam (52.5 cm x 25 cm) | Beam | 32MPa | Concrete Rectangular | 250 | 525 | 1312.5 | 6962.5 | 0.91 | 2235.67 | G300E | 5176618.75 | 40.62 | G300E | 2509284.92 | 19.69
410 | Story14 | B28 | 32 MPa RC Beam (52.5 cm x 25 cm) | Beam | 32MPa | Concrete Rectangular | 250 | 525 | 1312.5 | 6962.5 | 0.91 | 2235.67 | G300E | 5192442.61 | 40.74 | G300E | 1778344.66 | 13.95
411 | Story14 | B29 | 32 MPa RC Beam (52.5 cm x 25 cm) | Beam | 32MPa | Concrete Rectangular | 250 | 525 | 1312.5 | 6962.5 | 0.91 | 2235.67 | G300E | 5639941.48 | 44.25 | G300E | 1879962.35 | 14.75
412 | Story14 | B3 | 32 MPa RC Beam (52.5 cm x 25 cm) | Beam | 32MPa | Concrete Rectangular | 250 | 525 | 1312.5 | 6962.5 | 0.91 | 2235.67 | G300E | 5762734.66 | 45.22 | G300E | 1844344.65 | 14.47
413 | Story14 | B30 | 32 MPa RC Beam (52.5 cm x 25 cm) | Beam | 32MPa | Concrete Rectangular | 250 | 525 | 1312.5 | 6962.5 | 0.91 | 2235.67 | G300E | 3793613.07 | 29.77 | G300E | 3217236.59 | 25.24
414 | Story14 | B31 | 32 MPa RC Beam (52.5 cm x 25 cm) | Beam | 32MPa | Concrete Rectangular | 250 | 525 | 1312.5 | 6962.5 | 0.91 | 2235.67 | G300E | 4364854.55 | 34.25 | G300E | 3217236.59 | 25.24
415 | Story14 | B32 | 32 MPa RC Beam (52.5 cm x 25 cm) | Beam | 32MPa | Concrete Rectangular | 250 | 525 | 1312.5 | 6962.5 | 0.91 | 2235.67 | G300E | 5784888.07 | 45.39 | G300E | 2618597.04 | 20.55
416 | Story14 | B33 | 32 MPa RC Beam (52.5 cm x 25 cm) | Beam | 32MPa | Concrete Rectangular | 250 | 525 | 1312.5 | 6962.5 | 0.91 | 2235.67 | G300E | 5077561.36 | 39.84 | G300E | 1768970.45 | 13.88
417 | Story14 | B34 | 32 MPa RC Beam (52.5 cm x 25 cm) | Beam | 32MPa | Concrete Rectangular | 250 | 525 | 1312.5 | 6962.5 | 0.91 | 2235.67 | G300E | 5451321.02 | 42.77 | G300E | 2555587.76 | 20.05
418 | Story14 | B35 | 32 MPa RC Beam (52.5 cm x 25 cm) | Beam | 32MPa | Concrete Rectangular | 250 | 525 | 1312.5 | 6962.5 | 0.91 | 2235.67 | G300E | 4430048.86 | 34.76 | G300E | 3942602.5 | 30.94
419 | Story14 | B36 | 32 MPa RC Beam (52.5 cm x 25 cm) | Beam | 32MPa | Concrete Rectangular | 250 | 525 | 1312.5 | 7200 | 0.94 | 2311.93 | G300E | 6564521.74 | 51.51 | G300E | 4873052.27 | 38.24
420 | Story14 | B4 | 32 MPa RC Beam (52.5 cm x 25 cm) | Beam | 32MPa | Concrete Rectangular | 250 | 525 | 1312.5 | 6962.5 | 0.91 | 2235.67 | G300E | 3784751.7 | 29.7 | G300E | 3761261.02 | 29.51
421 | Story14 | B40 | 32 MPa RC Beam (52.5 cm x 25 cm) | Beam | 32MPa | Concrete Rectangular | 250 | 525 | 1312.5 | 6962.5 | 0.91 | 2235.67 | G300E | 6395813.04 | 50.18 | G300E | 4747335.07 | 37.25
422 | Story14 | B41 | 32 MPa RC Beam (52.5 cm x 25 cm) | Beam | 32MPa | Concrete Rectangular | 250 | 525 | 1312.5 | 6962.5 | 0.91 | 2235.67 | G300E | 4412959.09 | 34.63 | G300E | 3217236.59 | 25.24
423 | Story14 | B42 | 32 MPa RC Beam (52.5 cm x 25 cm) | Beam | 32MPa | Concrete Rectangular | 250 | 525 | 1312.5 | 6962.5 | 0.91 | 2235.67 | G300E | 5453219.89 | 42.79 | G300E | 1830334.83 | 14.36
424 | Story14 | B43 | 32 MPa RC Beam (52.5 cm x 25 cm) | Beam | 32MPa | Concrete Rectangular | 250 | 525 | 1312.5 | 6962.5 | 0.91 | 2235.67 | G300E | 5037685.23 | 39.53 | G300E | 1768977.09 | 13.88
425 | Story14 | B44 | 32 MPa RC Beam (52.5 cm x 25 cm) | Beam | 32MPa | Concrete Rectangular | 250 | 525 | 1312.5 | 6962.5 | 0.91 | 2235.67 | G300E | 5785204.55 | 45.39 | G300E | 1893212.86 | 14.85
426 | Story14 | B45 | 32 MPa RC Beam (52.5 cm x 25 cm) | Beam | 32MPa | Concrete Rectangular | 250 | 525 | 1312.5 | 6962.5 | 0.91 | 2235.67 | G300E | 3730001.14 | 29.27 | G300E | 3217236.59 | 25.24
427 | Story14 | B46 | 32 MPa RC Beam (52.5 cm x 25 cm) | Beam | 32MPa | Concrete Rectangular | 250 | 525 | 1312.5 | 6962.5 | 0.91 | 2235.67 | G300E | 4427517.05 | 34.74 | G300E | 3217236.59 | 25.24
428 | Story14 | B47 | 32 MPa RC Beam (52.5 cm x 25 cm) | Beam | 32MPa | Concrete Rectangular | 250 | 525 | 1312.5 | 6962.5 | 0.91 | 2235.67 | G300E | 5785837.5 | 45.4 | G300E | 2618651.87 | 20.55
429 | Story14 | B48 | 32 MPa RC Beam (52.5 cm x 25 cm) | Beam | 32MPa | Concrete Rectangular | 250 | 525 | 1312.5 | 6962.5 | 0.91 | 2235.67 | G300E | 5234850.57 | 41.07 | G300E | 1777587.01 | 13.95
430 | Story14 | B49 | 32 MPa RC Beam (52.5 cm x 25 cm) | Beam | 32MPa | Concrete Rectangular | 250 | 525 | 1312.5 | 6962.5 | 0.91 | 2235.67 | G300E | 5452586.93 | 42.78 | G300E | 2555604.38 | 20.05
431 | Story14 | B5 | 32 MPa RC Beam (52.5 cm x 25 cm) | Beam | 32MPa | Concrete Rectangular | 250 | 525 | 1312.5 | 6962.5 | 0.91 | 2235.67 | G300E | 5987117.05 | 46.98 | G300E | 1891454.98 | 14.84
432 | Story14 | B50 | 32 MPa RC Beam (52.5 cm x 25 cm) | Beam | 32MPa | Concrete Rectangular | 250 | 525 | 1312.5 | 6962.5 | 0.91 | 2235.67 | G300E | 5365555.68 | 42.1 | G300E | 3948339.68 | 30.98
433 | Story14 | B51 | 32 MPa RC Beam (52.5 cm x 25 cm) | Beam | 32MPa | Concrete Rectangular | 250 | 525 | 1312.5 | 7200 | 0.94 | 2311.93 | G300E | 6613043.48 | 51.89 | G300E | 4909126.62 | 38.52
434 | Story14 | B52 | 32 MPa RC Beam (52.5 cm x 25 cm) | Beam | 32MPa | Concrete Rectangular | 250 | 525 | 1312.5 | 6962.5 | 0.91 | 2235.67 | G300E | 6788437.5 | 53.26 | G300E | 4796160.51 | 37.63
435 | Story14 | B54 | 32 MPa RC Beam (52.5 cm x 25 cm) | Beam | 32MPa | Concrete Rectangular | 250 | 525 | 1312.5 | 6962.5 | 0.91 | 2235.67 | G300E | 6663112.5 | 52.28 | G300E | 4796858.19 | 37.64
436 | Story14 | B55 | 32 MPa RC Beam (52.5 cm x 25 cm) | Beam | 32MPa | Concrete Rectangular | 250 | 525 | 1312.5 | 6962.5 | 0.91 | 2235.67 | G300E | 6397629.35 | 50.2 | G300E | 4747358.91 | 37.25
437 | Story14 | B56 | 32 MPa RC Beam (52.5 cm x 25 cm) | Beam | 32MPa | Concrete Rectangular | 250 | 525 | 1312.5 | 6962.5 | 0.91 | 2235.67 | G300E | 5007303.41 | 39.29 | G300E | 3948298.14 | 30.98
438 | Story14 | B57 | 32 MPa RC Beam (52.5 cm x 25 cm) | Beam | 32MPa | Concrete Rectangular | 250 | 525 | 1312.5 | 6962.5 | 0.91 | 2235.67 | G300E | 5453219.89 | 42.79 | G300E | 1830338.16 | 14.36
439 | Story14 | B58 | 32 MPa RC Beam (52.5 cm x 25 cm) | Beam | 32MPa | Concrete Rectangular | 250 | 525 | 1312.5 | 6962.5 | 0.91 | 2235.67 | G300E | 5192759.09 | 40.74 | G300E | 1778329.71 | 13.95
440 | Story14 | B59 | 32 MPa RC Beam (52.5 cm x 25 cm) | Beam | 32MPa | Concrete Rectangular | 250 | 525 | 1312.5 | 6962.5 | 0.91 | 2235.67 | G300E | 5785204.55 | 45.39 | G300E | 1893214.52 | 14.85
441 | Story14 | B6 | 32 MPa RC Beam (52.5 cm x 25 cm) | Beam | 32MPa | Concrete Rectangular | 250 | 525 | 1312.5 | 6962.5 | 0.91 | 2235.67 | G300E | 3754053.41 | 29.46 | G300E | 3579919.54 | 28.09
442 | Story14 | B60 | 32 MPa RC Beam (52.5 cm x 25 cm) | Beam | 32MPa | Concrete Rectangular | 250 | 525 | 1312.5 | 6962.5 | 0.91 | 2235.67 | G300E | 3793613.07 | 29.77 | G300E | 3217236.59 | 25.24
443 | Story14 | B61 | 32 MPa RC Beam (52.5 cm x 25 cm) | Beam | 32MPa | Concrete Rectangular | 250 | 525 | 1312.5 | 6962.5 | 0.91 | 2235.67 | G300E | 4650633.52 | 36.49 | G300E | 3942602.5 | 30.94
444 | Story14 | B62 | 32 MPa RC Beam (52.5 cm x 25 cm) | Beam | 32MPa | Concrete Rectangular | 250 | 525 | 1312.5 | 6962.5 | 0.91 | 2235.67 | G300E | 5644688.64 | 44.29 | G300E | 2605404.69 | 20.44
445 | Story14 | B63 | 32 MPa RC Beam (52.5 cm x 25 cm) | Beam | 32MPa | Concrete Rectangular | 250 | 525 | 1312.5 | 6962.5 | 0.91 | 2235.67 | G300E | 5808307.39 | 45.57 | G300E | 2605206.97 | 20.44
446 | Story14 | B64 | 32 MPa RC Beam (52.5 cm x 25 cm) | Beam | 32MPa | Concrete Rectangular | 250 | 525 | 1312.5 | 6962.5 | 0.91 | 2235.67 | G300E | 5282638.64 | 41.45 | G300E | 3234644.18 | 25.38
447 | Story14 | B65 | 32 MPa RC Beam (52.5 cm x 25 cm) | Beam | 32MPa | Concrete Rectangular | 250 | 525 | 1312.5 | 6962.5 | 0.91 | 2235.67 | G300E | 6002307.95 | 47.1 | G300E | 1891509.81 | 14.84
448 | Story14 | B66 | 32 MPa RC Beam (52.5 cm x 25 cm) | Beam | 32MPa | Concrete Rectangular | 250 | 525 | 1312.5 | 6962.5 | 0.91 | 2235.67 | G300E | 4845583.52 | 38.02 | G300E | 4668312.34 | 36.63
449 | Story14 | B67 | 32 MPa RC Beam (52.5 cm x 25 cm) | Beam | 32MPa | Concrete Rectangular | 250 | 525 | 1312.5 | 6962.5 | 0.91 | 2235.67 | G300E | 6244413.07 | 49 | G300E | 1901914.16 | 14.92
450 | Story14 | B68 | 32 MPa RC Beam (52.5 cm x 25 cm) | Beam | 32MPa | Concrete Rectangular | 250 | 525 | 1312.5 | 6962.5 | 0.91 | 2235.67 | G300E | 4307255.68 | 33.8 | G300E | 3217236.59 | 25.24
451 | Story14 | B69 | 32 MPa RC Beam (52.5 cm x 25 cm) | Beam | 32MPa | Concrete Rectangular | 250 | 525 | 1312.5 | 6962.5 | 0.91 | 2235.67 | G300E | 6125417.61 | 48.06 | G300E | 1902690.08 | 14.93
452 | Story14 | B7 | 32 MPa RC Beam (52.5 cm x 25 cm) | Beam | 32MPa | Concrete Rectangular | 250 | 525 | 1312.5 | 6962.5 | 0.91 | 2235.67 | G300E | 6244096.59 | 48.99 | G300E | 1901804.5 | 14.92
453 | Story14 | B70 | 32 MPa RC Beam (52.5 cm x 25 cm) | Beam | 32MPa | Concrete Rectangular | 250 | 525 | 1312.5 | 6962.5 | 0.91 | 2235.67 | G300E | 4844950.57 | 38.02 | G300E | 4668323.97 | 36.63
454 | Story14 | B71 | 32 MPa RC Beam (52.5 cm x 25 cm) | Beam | 32MPa | Concrete Rectangular | 250 | 525 | 1312.5 | 6962.5 | 0.91 | 2235.67 | G300E | 5963064.77 | 46.79 | G300E | 1891494.86 | 14.84
455 | Story14 | B72 | 32 MPa RC Beam (52.5 cm x 25 cm) | Beam | 32MPa | Concrete Rectangular | 250 | 525 | 1312.5 | 6962.5 | 0.91 | 2235.67 | G300E | 5282638.64 | 41.45 | G300E | 2509288.24 | 19.69
456 | Story14 | B73 | 32 MPa RC Beam (52.5 cm x 25 cm) | Beam | 32MPa | Concrete Rectangular | 250 | 525 | 1312.5 | 6962.5 | 0.91 | 2235.67 | G300E | 5639308.52 | 44.25 | G300E | 2605190.35 | 20.44
457 | Story14 | B74 | 32 MPa RC Beam (52.5 cm x 25 cm) | Beam | 32MPa | Concrete Rectangular | 250 | 525 | 1312.5 | 6962.5 | 0.91 | 2235.67 | G300E | 5644372.16 | 44.29 | G300E | 1879973.98 | 14.75
458 | Story14 | B75 | 32 MPa RC Beam (52.5 cm x 25 cm) | Beam | 32MPa | Concrete Rectangular | 250 | 525 | 1312.5 | 6962.5 | 0.91 | 2235.67 | G300E | 4162309.09 | 32.66 | G300E | 3942602.5 | 30.94
459 | Story14 | B76 | 32 MPa RC Beam (52.5 cm x 25 cm) | Beam | 32MPa | Concrete Rectangular | 250 | 525 | 1312.5 | 6962.5 | 0.91 | 2235.67 | G300E | 4289532.95 | 33.66 | G300E | 3942602.5 | 30.94
460 | Story14 | B77 | 32 MPa RC Beam (52.5 cm x 25 cm) | Beam | 32MPa | Concrete Rectangular | 250 | 525 | 1312.5 | 6962.5 | 0.91 | 2235.67 | G300E | 3861655.68 | 30.3 | G300E | 3217236.59 | 25.24
461 | Story14 | B78 | 32 MPa RC Beam (52.5 cm x 25 cm) | Beam | 32MPa | Concrete Rectangular | 250 | 525 | 1312.5 | 6962.5 | 0.91 | 2235.67 | G300E | 3820513.64 | 29.98 | G300E | 3579919.54 | 28.09
462 | Story14 | B79 | 32 MPa RC Beam (52.5 cm x 25 cm) | Beam | 32MPa | Concrete Rectangular | 250 | 525 | 1312.5 | 6962.5 | 0.91 | 2235.67 | G300E | 3833805.68 | 30.08 | G300E | 3217236.59 | 25.24
463 | Story14 | B8 | 32 MPa RC Beam (52.5 cm x 25 cm) | Beam | 32MPa | Concrete Rectangular | 250 | 525 | 1312.5 | 6962.5 | 0.91 | 2235.67 | G300E | 3768611.36 | 29.57 | G300E | 3217236.59 | 25.24
464 | Story14 | B80 | 32 MPa RC Beam (52.5 cm x 25 cm) | Beam | 32MPa | Concrete Rectangular | 250 | 525 | 1312.5 | 6962.5 | 0.91 | 2235.67 | G300E | 3820513.64 | 29.98 | G300E | 3579919.54 | 28.09
465 | Story14 | B81 | 32 MPa RC Beam (52.5 cm x 25 cm) | Beam | 32MPa | Concrete Rectangular | 250 | 525 | 1312.5 | 6962.5 | 0.91 | 2235.67 | G300E | 3861655.68 | 30.3 | G300E | 3217236.59 | 25.24
466 | Story14 | B82 | 32 MPa RC Beam (52.5 cm x 25 cm) | Beam | 32MPa | Concrete Rectangular | 250 | 525 | 1312.5 | 6962.5 | 0.91 | 2235.67 | G300E | 4289532.95 | 33.66 | G300E | 3942602.5 | 30.94
467 | Story14 | B9 | 32 MPa RC Beam (52.5 cm x 25 cm) | Beam | 32MPa | Concrete Rectangular | 250 | 525 | 1312.5 | 6962.5 | 0.91 | 2235.67 | G300E | 6125417.61 | 48.06 | G300E | 1902625.29 | 14.93
468 | Story15 | B1 | 32 MPa RC Beam (52.5 cm x 25 cm) | Beam | 32MPa | Concrete Rectangular | 250 | 525 | 1312.5 | 6987.5 | 0.92 | 2243.69 | G300E | 4669555.68 | 36.64 | G300E | 3956759.06 | 31.05
469 | Story15 | B10 | 32 MPa RC Beam (52.5 cm x 25 cm) | Beam | 32MPa | Concrete Rectangular | 250 | 525 | 1312.5 | 6987.5 | 0.92 | 2243.69 | G300E | 3805646.59 | 29.86 | G300E | 3228788.61 | 25.33
470 | Story15 | B11 | 32 MPa RC Beam (52.5 cm x 25 cm) | Beam | 32MPa | Concrete Rectangular | 250 | 525 | 1312.5 | 6987.5 | 0.92 | 2243.69 | G300E | 5952079.55 | 46.7 | G300E | 1890923.03 | 14.84
471 | Story15 | B12 | 32 MPa RC Beam (52.5 cm x 25 cm) | Beam | 32MPa | Concrete Rectangular | 250 | 525 | 1312.5 | 6987.5 | 0.92 | 2243.69 | G300E | 3847571.59 | 30.19 | G300E | 3228788.61 | 25.33
472 | Story15 | B13 | 32 MPa RC Beam (52.5 cm x 25 cm) | Beam | 32MPa | Concrete Rectangular | 250 | 525 | 1312.5 | 6987.5 | 0.92 | 2243.69 | G300E | 5722444.89 | 44.9 | G300E | 1878325.28 | 14.74
473 | Story15 | B14 | 32 MPa RC Beam (52.5 cm x 25 cm) | Beam | 32MPa | Concrete Rectangular | 250 | 525 | 1312.5 | 6987.5 | 0.92 | 2243.69 | G300E | 4112778.98 | 32.27 | G300E | 3956759.06 | 31.05
474 | Story15 | B15 | 32 MPa RC Beam (52.5 cm x 25 cm) | Beam | 32MPa | Concrete Rectangular | 250 | 525 | 1312.5 | 6987.5 | 0.92 | 2243.69 | G300E | 4118496.02 | 32.32 | G300E | 3956759.06 | 31.05
475 | Story15 | B16 | 32 MPa RC Beam (52.5 cm x 25 cm) | Beam | 32MPa | Concrete Rectangular | 250 | 525 | 1312.5 | 6987.5 | 0.92 | 2243.69 | G300E | 4441509.09 | 34.85 | G300E | 3228788.61 | 25.33
476 | Story15 | B17 | 32 MPa RC Beam (52.5 cm x 25 cm) | Beam | 32MPa | Concrete Rectangular | 250 | 525 | 1312.5 | 6987.5 | 0.92 | 2243.69 | G300E | 5613503.41 | 44.05 | G300E | 2606082.3 | 20.45
477 | Story15 | B18 | 32 MPa RC Beam (52.5 cm x 25 cm) | Beam | 32MPa | Concrete Rectangular | 250 | 525 | 1312.5 | 6987.5 | 0.92 | 2243.69 | G300E | 5297160.23 | 41.56 | G300E | 1784163.16 | 14
478 | Story15 | B19 | 32 MPa RC Beam (52.5 cm x 25 cm) | Beam | 32MPa | Concrete Rectangular | 250 | 525 | 1312.5 | 6987.5 | 0.92 | 2243.69 | G300E | 5236496.02 | 41.09 | G300E | 2510946.37 | 19.7
479 | Story15 | B2 | 32 MPa RC Beam (52.5 cm x 25 cm) | Beam | 32MPa | Concrete Rectangular | 250 | 525 | 1312.5 | 6987.5 | 0.92 | 2243.69 | G300E | 4103568.18 | 32.2 | G300E | 3956759.06 | 31.05
480 | Story15 | B20 | 32 MPa RC Beam (52.5 cm x 25 cm) | Beam | 32MPa | Concrete Rectangular | 250 | 525 | 1312.5 | 6987.5 | 0.92 | 2243.69 | G300E | 5151375.57 | 40.42 | G300E | 3961097.82 | 31.08
481 | Story15 | B21 | 32 MPa RC Beam (52.5 cm x 25 cm) | Beam | 32MPa | Concrete Rectangular | 250 | 525 | 1312.5 | 6987.5 | 0.92 | 2243.69 | G300E | 4760075.57 | 37.35 | G300E | 4684729.51 | 36.76
482 | Story15 | B22 | 32 MPa RC Beam (52.5 cm x 25 cm) | Beam | 32MPa | Concrete Rectangular | 250 | 525 | 1312.5 | 7200 | 0.94 | 2311.93 | G300E | 7077600 | 55.53 | G300E | 4930015.23 | 38.68
483 | Story15 | B23 | 32 MPa RC Beam (52.5 cm x 25 cm) | Beam | 32MPa | Concrete Rectangular | 250 | 525 | 1312.5 | 6987.5 | 0.92 | 2243.69 | G300E | 4335743.75 | 34.02 | G300E | 3228788.61 | 25.33
484 | Story15 | B24 | 32 MPa RC Beam (52.5 cm x 25 cm) | Beam | 32MPa | Concrete Rectangular | 250 | 525 | 1312.5 | 7200 | 0.94 | 2311.93 | G300E | 6998713.04 | 54.91 | G300E | 4922466.73 | 38.62
485 | Story15 | B25 | 32 MPa RC Beam (52.5 cm x 25 cm) | Beam | 32MPa | Concrete Rectangular | 250 | 525 | 1312.5 | 6987.5 | 0.92 | 2243.69 | G300E | 4781673.3 | 37.52 | G300E | 4684729.51 | 36.76
486 | Story15 | B26 | 32 MPa RC Beam (52.5 cm x 25 cm) | Beam | 32MPa | Concrete Rectangular | 250 | 525 | 1312.5 | 6987.5 | 0.92 | 2243.69 | G300E | 5053868.18 | 39.65 | G300E | 3961246.23 | 31.08
487 | Story15 | B27 | 32 MPa RC Beam (52.5 cm x 25 cm) | Beam | 32MPa | Concrete Rectangular | 250 | 525 | 1312.5 | 6987.5 | 0.92 | 2243.69 | G300E | 5161221.59 | 40.5 | G300E | 2518369.96 | 19.76
488 | Story15 | B28 | 32 MPa RC Beam (52.5 cm x 25 cm) | Beam | 32MPa | Concrete Rectangular | 250 | 525 | 1312.5 | 6987.5 | 0.92 | 2243.69 | G300E | 5279373.86 | 41.42 | G300E | 1784665.07 | 14
489 | Story15 | B29 | 32 MPa RC Beam (52.5 cm x 25 cm) | Beam | 32MPa | Concrete Rectangular | 250 | 525 | 1312.5 | 6987.5 | 0.92 | 2243.69 | G300E | 5614773.86 | 44.06 | G300E | 1878275.26 | 14.74
490 | Story15 | B3 | 32 MPa RC Beam (52.5 cm x 25 cm) | Beam | 32MPa | Concrete Rectangular | 250 | 525 | 1312.5 | 6987.5 | 0.92 | 2243.69 | G300E | 5825351.7 | 45.71 | G300E | 1843785.27 | 14.47
491 | Story15 | B30 | 32 MPa RC Beam (52.5 cm x 25 cm) | Beam | 32MPa | Concrete Rectangular | 250 | 525 | 1312.5 | 6987.5 | 0.92 | 2243.69 | G300E | 3844395.45 | 30.16 | G300E | 3228788.61 | 25.33
492 | Story15 | B31 | 32 MPa RC Beam (52.5 cm x 25 cm) | Beam | 32MPa | Concrete Rectangular | 250 | 525 | 1312.5 | 6987.5 | 0.92 | 2243.69 | G300E | 4371634.09 | 34.3 | G300E | 3228788.61 | 25.33
493 | Story15 | B32 | 32 MPa RC Beam (52.5 cm x 25 cm) | Beam | 32MPa | Concrete Rectangular | 250 | 525 | 1312.5 | 6987.5 | 0.92 | 2243.69 | G300E | 5766910.8 | 45.25 | G300E | 1891650.04 | 14.84
494 | Story15 | B33 | 32 MPa RC Beam (52.5 cm x 25 cm) | Beam | 32MPa | Concrete Rectangular | 250 | 525 | 1312.5 | 6987.5 | 0.92 | 2243.69 | G300E | 5136765.34 | 40.3 | G300E | 1776105.94 | 13.94
495 | Story15 | B34 | 32 MPa RC Beam (52.5 cm x 25 cm) | Beam | 32MPa | Concrete Rectangular | 250 | 525 | 1312.5 | 6987.5 | 0.92 | 2243.69 | G300E | 5545216.48 | 43.51 | G300E | 2562016.03 | 20.1
496 | Story15 | B35 | 32 MPa RC Beam (52.5 cm x 25 cm) | Beam | 32MPa | Concrete Rectangular | 250 | 525 | 1312.5 | 6987.5 | 0.92 | 2243.69 | G300E | 4443097.16 | 34.86 | G300E | 3592773.83 | 28.19
497 | Story15 | B36 | 32 MPa RC Beam (52.5 cm x 25 cm) | Beam | 32MPa | Concrete Rectangular | 250 | 525 | 1312.5 | 7200 | 0.94 | 2311.93 | G300E | 6694121.74 | 52.52 | G300E | 4878765 | 38.28
498 | Story15 | B4 | 32 MPa RC Beam (52.5 cm x 25 cm) | Beam | 32MPa | Concrete Rectangular | 250 | 525 | 1312.5 | 6987.5 | 0.92 | 2243.69 | G300E | 3835819.89 | 30.1 | G300E | 3592773.83 | 28.19
499 | Story15 | B40 | 32 MPa RC Beam (52.5 cm x 25 cm) | Beam | 32MPa | Concrete Rectangular | 250 | 525 | 1312.5 | 6987.5 | 0.92 | 2243.69 | G300E | 6546983.7 | 51.37 | G300E | 4772844.08 | 37.45
500 | Story15 | B41 | 32 MPa RC Beam (52.5 cm x 25 cm) | Beam | 32MPa | Concrete Rectangular | 250 | 525 | 1312.5 | 6987.5 | 0.92 | 2243.69 | G300E | 4442779.55 | 34.86 | G300E | 3228788.61 | 25.33
501 | Story15 | B42 | 32 MPa RC Beam (52.5 cm x 25 cm) | Beam | 32MPa | Concrete Rectangular | 250 | 525 | 1312.5 | 6987.5 | 0.92 | 2243.69 | G300E | 5545851.7 | 43.51 | G300E | 1834150.62 | 14.39
502 | Story15 | B43 | 32 MPa RC Beam (52.5 cm x 25 cm) | Beam | 32MPa | Concrete Rectangular | 250 | 525 | 1312.5 | 6987.5 | 0.92 | 2243.69 | G300E | 5122472.73 | 40.19 | G300E | 1776114.27 | 13.94
503 | Story15 | B44 | 32 MPa RC Beam (52.5 cm x 25 cm) | Beam | 32MPa | Concrete Rectangular | 250 | 525 | 1312.5 | 6987.5 | 0.92 | 2243.69 | G300E | 5766910.8 | 45.25 | G300E | 1891638.37 | 14.84
504 | Story15 | B45 | 32 MPa RC Beam (52.5 cm x 25 cm) | Beam | 32MPa | Concrete Rectangular | 250 | 525 | 1312.5 | 6987.5 | 0.92 | 2243.69 | G300E | 3773567.61 | 29.61 | G300E | 3228788.61 | 25.33
505 | Story15 | B46 | 32 MPa RC Beam (52.5 cm x 25 cm) | Beam | 32MPa | Concrete Rectangular | 250 | 525 | 1312.5 | 6987.5 | 0.92 | 2243.69 | G300E | 4441826.7 | 34.85 | G300E | 3228788.61 | 25.33
506 | Story15 | B47 | 32 MPa RC Beam (52.5 cm x 25 cm) | Beam | 32MPa | Concrete Rectangular | 250 | 525 | 1312.5 | 6987.5 | 0.92 | 2243.69 | G300E | 5767546.02 | 45.25 | G300E | 1891706.74 | 14.84
507 | Story15 | B48 | 32 MPa RC Beam (52.5 cm x 25 cm) | Beam | 32MPa | Concrete Rectangular | 250 | 525 | 1312.5 | 6987.5 | 0.92 | 2243.69 | G300E | 5298430.68 | 41.57 | G300E | 1784269.88 | 14
508 | Story15 | B49 | 32 MPa RC Beam (52.5 cm x 25 cm) | Beam | 32MPa | Concrete Rectangular | 250 | 525 | 1312.5 | 6987.5 | 0.92 | 2243.69 | G300E | 5545216.48 | 43.51 | G300E | 2562026.03 | 20.1
509 | Story15 | B5 | 32 MPa RC Beam (52.5 cm x 25 cm) | Beam | 32MPa | Concrete Rectangular | 250 | 525 | 1312.5 | 6987.5 | 0.92 | 2243.69 | G300E | 6069596.59 | 47.62 | G300E | 1890866.33 | 14.84
510 | Story15 | B50 | 32 MPa RC Beam (52.5 cm x 25 cm) | Beam | 32MPa | Concrete Rectangular | 250 | 525 | 1312.5 | 6987.5 | 0.92 | 2243.69 | G300E | 5180596.02 | 40.65 | G300E | 3961286.25 | 31.08
511 | Story15 | B51 | 32 MPa RC Beam (52.5 cm x 25 cm) | Beam | 32MPa | Concrete Rectangular | 250 | 525 | 1312.5 | 7200 | 0.94 | 2311.93 | G300E | 6745460.87 | 52.93 | G300E | 4917845.27 | 38.59
512 | Story15 | B52 | 32 MPa RC Beam (52.5 cm x 25 cm) | Beam | 32MPa | Concrete Rectangular | 250 | 525 | 1312.5 | 6987.5 | 0.92 | 2243.69 | G300E | 6815850.54 | 53.48 | G300E | 4823053.82 | 37.84
513 | Story15 | B54 | 32 MPa RC Beam (52.5 cm x 25 cm) | Beam | 32MPa | Concrete Rectangular | 250 | 525 | 1312.5 | 6987.5 | 0.92 | 2243.69 | G300E | 6793672.83 | 53.31 | G300E | 4777225.47 | 37.48
514 | Story15 | B55 | 32 MPa RC Beam (52.5 cm x 25 cm) | Beam | 32MPa | Concrete Rectangular | 250 | 525 | 1312.5 | 6987.5 | 0.92 | 2243.69 | G300E | 6548806.52 | 51.38 | G300E | 4772868 | 37.45
515 | Story15 | B56 | 32 MPa RC Beam (52.5 cm x 25 cm) | Beam | 32MPa | Concrete Rectangular | 250 | 525 | 1312.5 | 6987.5 | 0.92 | 2243.69 | G300E | 5053868.18 | 39.65 | G300E | 3961261.23 | 31.08
516 | Story15 | B57 | 32 MPa RC Beam (52.5 cm x 25 cm) | Beam | 32MPa | Concrete Rectangular | 250 | 525 | 1312.5 | 6987.5 | 0.92 | 2243.69 | G300E | 5545851.7 | 43.51 | G300E | 1834153.96 | 14.39
517 | Story15 | B58 | 32 MPa RC Beam (52.5 cm x 25 cm) | Beam | 32MPa | Concrete Rectangular | 250 | 525 | 1312.5 | 6987.5 | 0.92 | 2243.69 | G300E | 5279691.48 | 41.43 | G300E | 1784651.73 | 14
518 | Story15 | B59 | 32 MPa RC Beam (52.5 cm x 25 cm) | Beam | 32MPa | Concrete Rectangular | 250 | 525 | 1312.5 | 6987.5 | 0.92 | 2243.69 | G300E | 5766910.8 | 45.25 | G300E | 1891641.71 | 14.84
519 | Story15 | B6 | 32 MPa RC Beam (52.5 cm x 25 cm) | Beam | 32MPa | Concrete Rectangular | 250 | 525 | 1312.5 | 6987.5 | 0.92 | 2243.69 | G300E | 3804376.14 | 29.85 | G300E | 3592773.83 | 28.19
520 | Story15 | B60 | 32 MPa RC Beam (52.5 cm x 25 cm) | Beam | 32MPa | Concrete Rectangular | 250 | 525 | 1312.5 | 6987.5 | 0.92 | 2243.69 | G300E | 3844077.84 | 30.16 | G300E | 3228788.61 | 25.33
521 | Story15 | B61 | 32 MPa RC Beam (52.5 cm x 25 cm) | Beam | 32MPa | Concrete Rectangular | 250 | 525 | 1312.5 | 6987.5 | 0.92 | 2243.69 | G300E | 4670508.52 | 36.65 | G300E | 3956759.06 | 31.05
522 | Story15 | B62 | 32 MPa RC Beam (52.5 cm x 25 cm) | Beam | 32MPa | Concrete Rectangular | 250 | 525 | 1312.5 | 6987.5 | 0.92 | 2243.69 | G300E | 5721492.05 | 44.89 | G300E | 2606317.41 | 20.45
523 | Story15 | B63 | 32 MPa RC Beam (52.5 cm x 25 cm) | Beam | 32MPa | Concrete Rectangular | 250 | 525 | 1312.5 | 6987.5 | 0.92 | 2243.69 | G300E | 5873946.59 | 46.09 | G300E | 2606260.72 | 20.45
524 | Story15 | B64 | 32 MPa RC Beam (52.5 cm x 25 cm) | Beam | 32MPa | Concrete Rectangular | 250 | 525 | 1312.5 | 6987.5 | 0.92 | 2243.69 | G300E | 5267622.16 | 41.33 | G300E | 2518363.29 | 19.76
525 | Story15 | B65 | 32 MPa RC Beam (52.5 cm x 25 cm) | Beam | 32MPa | Concrete Rectangular | 250 | 525 | 1312.5 | 6987.5 | 0.92 | 2243.69 | G300E | 6090241.48 | 47.79 | G300E | 1890889.68 | 14.84
526 | Story15 | B66 | 32 MPa RC Beam (52.5 cm x 25 cm) | Beam | 32MPa | Concrete Rectangular | 250 | 525 | 1312.5 | 6987.5 | 0.92 | 2243.69 | G300E | 4888073.86 | 38.35 | G300E | 4684729.51 | 36.76
527 | Story15 | B67 | 32 MPa RC Beam (52.5 cm x 25 cm) | Beam | 32MPa | Concrete Rectangular | 250 | 525 | 1312.5 | 6987.5 | 0.92 | 2243.69 | G300E | 6138518.75 | 48.17 | G300E | 1902898.81 | 14.93
528 | Story15 | B68 | 32 MPa RC Beam (52.5 cm x 25 cm) | Beam | 32MPa | Concrete Rectangular | 250 | 525 | 1312.5 | 6987.5 | 0.92 | 2243.69 | G300E | 4335426.14 | 34.02 | G300E | 3228788.61 | 25.33
529 | Story15 | B69 | 32 MPa RC Beam (52.5 cm x 25 cm) | Beam | 32MPa | Concrete Rectangular | 250 | 525 | 1312.5 | 6987.5 | 0.92 | 2243.69 | G300E | 6127719.89 | 48.08 | G300E | 1903512.44 | 14.94
530 | Story15 | B7 | 32 MPa RC Beam (52.5 cm x 25 cm) | Beam | 32MPa | Concrete Rectangular | 250 | 525 | 1312.5 | 6987.5 | 0.92 | 2243.69 | G300E | 6138201.14 | 48.16 | G300E | 1902788.75 | 14.93
531 | Story15 | B70 | 32 MPa RC Beam (52.5 cm x 25 cm) | Beam | 32MPa | Concrete Rectangular | 250 | 525 | 1312.5 | 6987.5 | 0.92 | 2243.69 | G300E | 4887756.25 | 38.35 | G300E | 4684729.51 | 36.76
532 | Story15 | B71 | 32 MPa RC Beam (52.5 cm x 25 cm) | Beam | 32MPa | Concrete Rectangular | 250 | 525 | 1312.5 | 6987.5 | 0.92 | 2243.69 | G300E | 5951761.93 | 46.7 | G300E | 1890878.01 | 14.84
533 | Story15 | B72 | 32 MPa RC Beam (52.5 cm x 25 cm) | Beam | 32MPa | Concrete Rectangular | 250 | 525 | 1312.5 | 6987.5 | 0.92 | 2243.69 | G300E | 5267622.16 | 41.33 | G300E | 2518373.29 | 19.76
534 | Story15 | B73 | 32 MPa RC Beam (52.5 cm x 25 cm) | Beam | 32MPa | Concrete Rectangular | 250 | 525 | 1312.5 | 6987.5 | 0.92 | 2243.69 | G300E | 5722444.89 | 44.9 | G300E | 2606245.71 | 20.45
535 | Story15 | B74 | 32 MPa RC Beam (52.5 cm x 25 cm) | Beam | 32MPa | Concrete Rectangular | 250 | 525 | 1312.5 | 6987.5 | 0.92 | 2243.69 | G300E | 5721174.43 | 44.89 | G300E | 1878286.93 | 14.74
536 | Story15 | B75 | 32 MPa RC Beam (52.5 cm x 25 cm) | Beam | 32MPa | Concrete Rectangular | 250 | 525 | 1312.5 | 6987.5 | 0.92 | 2243.69 | G300E | 4118496.02 | 32.32 | G300E | 3956759.06 | 31.05
537 | Story15 | B76 | 32 MPa RC Beam (52.5 cm x 25 cm) | Beam | 32MPa | Concrete Rectangular | 250 | 525 | 1312.5 | 6987.5 | 0.92 | 2243.69 | G300E | 4238871.59 | 33.26 | G300E | 3956759.06 | 31.05
538 | Story15 | B77 | 32 MPa RC Beam (52.5 cm x 25 cm) | Beam | 32MPa | Concrete Rectangular | 250 | 525 | 1312.5 | 6987.5 | 0.92 | 2243.69 | G300E | 3893307.95 | 30.55 | G300E | 3228788.61 | 25.33
539 | Story15 | B78 | 32 MPa RC Beam (52.5 cm x 25 cm) | Beam | 32MPa | Concrete Rectangular | 250 | 525 | 1312.5 | 6987.5 | 0.92 | 2243.69 | G300E | 3850112.5 | 30.21 | G300E | 3228788.61 | 25.33
540 | Story15 | B79 | 32 MPa RC Beam (52.5 cm x 25 cm) | Beam | 32MPa | Concrete Rectangular | 250 | 525 | 1312.5 | 6987.5 | 0.92 | 2243.69 | G300E | 3864405.11 | 30.32 | G300E | 3228788.61 | 25.33
541 | Story15 | B8 | 32 MPa RC Beam (52.5 cm x 25 cm) | Beam | 32MPa | Concrete Rectangular | 250 | 525 | 1312.5 | 6987.5 | 0.92 | 2243.69 | G300E | 3821209.66 | 29.98 | G300E | 3228788.61 | 25.33
542 | Story15 | B80 | 32 MPa RC Beam (52.5 cm x 25 cm) | Beam | 32MPa | Concrete Rectangular | 250 | 525 | 1312.5 | 6987.5 | 0.92 | 2243.69 | G300E | 3850112.5 | 30.21 | G300E | 3228788.61 | 25.33
543 | Story15 | B81 | 32 MPa RC Beam (52.5 cm x 25 cm) | Beam | 32MPa | Concrete Rectangular | 250 | 525 | 1312.5 | 6987.5 | 0.92 | 2243.69 | G300E | 3892990.34 | 30.55 | G300E | 3228788.61 | 25.33
544 | Story15 | B82 | 32 MPa RC Beam (52.5 cm x 25 cm) | Beam | 32MPa | Concrete Rectangular | 250 | 525 | 1312.5 | 6987.5 | 0.92 | 2243.69 | G300E | 4238553.98 | 33.26 | G300E | 3956759.06 | 31.05
545 | Story15 | B9 | 32 MPa RC Beam (52.5 cm x 25 cm) | Beam | 32MPa | Concrete Rectangular | 250 | 525 | 1312.5 | 6987.5 | 0.92 | 2243.69 | G300E | 6127084.66 | 48.08 | G300E | 1903440.74 | 14.94
546 | Story16 | B1 | 32 MPa RC Beam (52.5 cm x 25 cm) | Beam | 32MPa | Concrete Rectangular | 250 | 525 | 1312.5 | 6987.5 | 0.92 | 2243.69 | G300E | 4550450.57 | 35.7 | G300E | 3956759.06 | 31.05
547 | Story16 | B10 | 32 MPa RC Beam (52.5 cm x 25 cm) | Beam | 32MPa | Concrete Rectangular | 250 | 525 | 1312.5 | 6987.5 | 0.92 | 2243.69 | G300E | 3825338.64 | 30.02 | G300E | 3228788.61 | 25.33
548 | Story16 | B11 | 32 MPa RC Beam (52.5 cm x 25 cm) | Beam | 32MPa | Concrete Rectangular | 250 | 525 | 1312.5 | 6987.5 | 0.92 | 2243.69 | G300E | 5852348.86 | 45.92 | G300E | 1882820.78 | 14.77
549 | Story16 | B12 | 32 MPa RC Beam (52.5 cm x 25 cm) | Beam | 32MPa | Concrete Rectangular | 250 | 525 | 1312.5 | 6987.5 | 0.92 | 2243.69 | G300E | 3864405.11 | 30.32 | G300E | 3228788.61 | 25.33
550 | Story16 | B13 | 32 MPa RC Beam (52.5 cm x 25 cm) | Beam | 32MPa | Concrete Rectangular | 250 | 525 | 1312.5 | 6987.5 | 0.92 | 2243.69 | G300E | 5614773.86 | 44.06 | G300E | 1869694.45 | 14.67
551 | Story16 | B14 | 32 MPa RC Beam (52.5 cm x 25 cm) | Beam | 32MPa | Concrete Rectangular | 250 | 525 | 1312.5 | 6987.5 | 0.92 | 2243.69 | G300E | 4128342.05 | 32.39 | G300E | 3956759.06 | 31.05
552 | Story16 | B15 | 32 MPa RC Beam (52.5 cm x 25 cm) | Beam | 32MPa | Concrete Rectangular | 250 | 525 | 1312.5 | 6987.5 | 0.92 | 2243.69 | G300E | 4135011.93 | 32.44 | G300E | 3956759.06 | 31.05
553 | Story16 | B16 | 32 MPa RC Beam (52.5 cm x 25 cm) | Beam | 32MPa | Concrete Rectangular | 250 | 525 | 1312.5 | 6987.5 | 0.92 | 2243.69 | G300E | 4203934.09 | 32.99 | G300E | 3228788.61 | 25.33
554 | Story16 | B17 | 32 MPa RC Beam (52.5 cm x 25 cm) | Beam | 32MPa | Concrete Rectangular | 250 | 525 | 1312.5 | 6987.5 | 0.92 | 2243.69 | G300E | 5502656.25 | 43.18 | G300E | 2597303.06 | 20.38
555 | Story16 | B18 | 32 MPa RC Beam (52.5 cm x 25 cm) | Beam | 32MPa | Concrete Rectangular | 250 | 525 | 1312.5 | 6987.5 | 0.92 | 2243.69 | G300E | 5294301.7 | 41.54 | G300E | 1784565.02 | 14
556 | Story16 | B19 | 32 MPa RC Beam (52.5 cm x 25 cm) | Beam | 32MPa | Concrete Rectangular | 250 | 525 | 1312.5 | 6987.5 | 0.92 | 2243.69 | G300E | 5144705.68 | 40.37 | G300E | 2511218.17 | 19.7
557 | Story16 | B2 | 32 MPa RC Beam (52.5 cm x 25 cm) | Beam | 32MPa | Concrete Rectangular | 250 | 525 | 1312.5 | 6987.5 | 0.92 | 2243.69 | G300E | 4119766.48 | 32.33 | G300E | 3956759.06 | 31.05
558 | Story16 | B20 | 32 MPa RC Beam (52.5 cm x 25 cm) | Beam | 32MPa | Concrete Rectangular | 250 | 525 | 1312.5 | 6987.5 | 0.92 | 2243.69 | G300E | 5012260.8 | 39.33 | G300E | 3960309.11 | 31.07
559 | Story16 | B21 | 32 MPa RC Beam (52.5 cm x 25 cm) | Beam | 32MPa | Concrete Rectangular | 250 | 525 | 1312.5 | 6987.5 | 0.92 | 2243.69 | G300E | 4749911.93 | 37.27 | G300E | 4684729.51 | 36.76
560 | Story16 | B22 | 32 MPa RC Beam (52.5 cm x 25 cm) | Beam | 32MPa | Concrete Rectangular | 250 | 525 | 1312.5 | 7200 | 0.94 | 2311.93 | G300E | 7128000 | 55.93 | G300E | 4887046.49 | 38.35
561 | Story16 | B23 | 32 MPa RC Beam (52.5 cm x 25 cm) | Beam | 32MPa | Concrete Rectangular | 250 | 525 | 1312.5 | 6987.5 | 0.92 | 2243.69 | G300E | 4324944.89 | 33.94 | G300E | 3228788.61 | 25.33
562 | Story16 | B24 | 32 MPa RC Beam (52.5 cm x 25 cm) | Beam | 32MPa | Concrete Rectangular | 250 | 525 | 1312.5 | 7200 | 0.94 | 2311.93 | G300E | 7164313.04 | 56.21 | G300E | 4929845.95 | 38.68
563 | Story16 | B25 | 32 MPa RC Beam (52.5 cm x 25 cm) | Beam | 32MPa | Concrete Rectangular | 250 | 525 | 1312.5 | 6987.5 | 0.92 | 2243.69 | G300E | 4771192.05 | 37.44 | G300E | 4684729.51 | 36.76
564 | Story16 | B26 | 32 MPa RC Beam (52.5 cm x 25 cm) | Beam | 32MPa | Concrete Rectangular | 250 | 525 | 1312.5 | 6987.5 | 0.92 | 2243.69 | G300E | 5028776.7 | 39.46 | G300E | 3960450.84 | 31.08
565 | Story16 | B27 | 32 MPa RC Beam (52.5 cm x 25 cm) | Beam | 32MPa | Concrete Rectangular | 250 | 525 | 1312.5 | 6987.5 | 0.92 | 2243.69 | G300E | 5174561.36 | 40.6 | G300E | 2519093.64 | 19.77
566 | Story16 | B28 | 32 MPa RC Beam (52.5 cm x 25 cm) | Beam | 32MPa | Concrete Rectangular | 250 | 525 | 1312.5 | 6987.5 | 0.92 | 2243.69 | G300E | 5186313.07 | 40.69 | G300E | 1785051.92 | 14.01
567 | Story16 | B29 | 32 MPa RC Beam (52.5 cm x 25 cm) | Beam | 32MPa | Concrete Rectangular | 250 | 525 | 1312.5 | 6987.5 | 0.92 | 2243.69 | G300E | 5504561.93 | 43.19 | G300E | 1869486.01 | 14.67
568 | Story16 | B3 | 32 MPa RC Beam (52.5 cm x 25 cm) | Beam | 32MPa | Concrete Rectangular | 250 | 525 | 1312.5 | 6987.5 | 0.92 | 2243.69 | G300E | 5806294.89 | 45.56 | G300E | 1836386.7 | 14.41
569 | Story16 | B30 | 32 MPa RC Beam (52.5 cm x 25 cm) | Beam | 32MPa | Concrete Rectangular | 250 | 525 | 1312.5 | 6987.5 | 0.92 | 2243.69 | G300E | 3856782.39 | 30.26 | G300E | 3228788.61 | 25.33
570 | Story16 | B31 | 32 MPa RC Beam (52.5 cm x 25 cm) | Beam | 32MPa | Concrete Rectangular | 250 | 525 | 1312.5 | 6987.5 | 0.92 | 2243.69 | G300E | 4129612.5 | 32.4 | G300E | 3228788.61 | 25.33
571 | Story16 | B32 | 32 MPa RC Beam (52.5 cm x 25 cm) | Beam | 32MPa | Concrete Rectangular | 250 | 525 | 1312.5 | 6987.5 | 0.92 | 2243.69 | G300E | 5654475.57 | 44.37 | G300E | 1882467.28 | 14.77
572 | Story16 | B33 | 32 MPa RC Beam (52.5 cm x 25 cm) | Beam | 32MPa | Concrete Rectangular | 250 | 525 | 1312.5 | 6987.5 | 0.92 | 2243.69 | G300E | 5141211.93 | 40.34 | G300E | 1777179.79 | 13.94
573 | Story16 | B34 | 32 MPa RC Beam (52.5 cm x 25 cm) | Beam | 32MPa | Concrete Rectangular | 250 | 525 | 1312.5 | 6987.5 | 0.92 | 2243.69 | G300E | 5545534.09 | 43.51 | G300E | 2559067.94 | 20.08
574 | Story16 | B35 | 32 MPa RC Beam (52.5 cm x 25 cm) | Beam | 32MPa | Concrete Rectangular | 250 | 525 | 1312.5 | 6987.5 | 0.92 | 2243.69 | G300E | 4424040.34 | 34.71 | G300E | 3592773.83 | 28.19
575 | Story16 | B36 | 32 MPa RC Beam (52.5 cm x 25 cm) | Beam | 32MPa | Concrete Rectangular | 250 | 525 | 1312.5 | 7200 | 0.94 | 2311.93 | G300E | 6777078.26 | 53.18 | G300E | 4882829.32 | 38.31
576 | Story16 | B4 | 32 MPa RC Beam (52.5 cm x 25 cm) | Beam | 32MPa | Concrete Rectangular | 250 | 525 | 1312.5 | 6987.5 | 0.92 | 2243.69 | G300E | 3852653.41 | 30.23 | G300E | 3592773.83 | 28.19
577 | Story16 | B40 | 32 MPa RC Beam (52.5 cm x 25 cm) | Beam | 32MPa | Concrete Rectangular | 250 | 525 | 1312.5 | 6987.5 | 0.92 | 2243.69 | G300E | 6629314.67 | 52.02 | G300E | 4778906.57 | 37.5
578 | Story16 | B41 | 32 MPa RC Beam (52.5 cm x 25 cm) | Beam | 32MPa | Concrete Rectangular | 250 | 525 | 1312.5 | 6987.5 | 0.92 | 2243.69 | G300E | 4423722.73 | 34.71 | G300E | 3228788.61 | 25.33
579 | Story16 | B42 | 32 MPa RC Beam (52.5 cm x 25 cm) | Beam | 32MPa | Concrete Rectangular | 250 | 525 | 1312.5 | 6987.5 | 0.92 | 2243.69 | G300E | 5545534.09 | 43.51 | G300E | 1831194.19 | 14.37
580 | Story16 | B43 | 32 MPa RC Beam (52.5 cm x 25 cm) | Beam | 32MPa | Concrete Rectangular | 250 | 525 | 1312.5 | 6987.5 | 0.92 | 2243.69 | G300E | 5141529.55 | 40.34 | G300E | 1777193.13 | 13.94
581 | Story16 | B44 | 32 MPa RC Beam (52.5 cm x 25 cm) | Beam | 32MPa | Concrete Rectangular | 250 | 525 | 1312.5 | 6987.5 | 0.92 | 2243.69 | G300E | 5654475.57 | 44.37 | G300E | 1882460.61 | 14.77
582 | Story16 | B45 | 32 MPa RC Beam (52.5 cm x 25 cm) | Beam | 32MPa | Concrete Rectangular | 250 | 525 | 1312.5 | 6987.5 | 0.92 | 2243.69 | G300E | 3782778.41 | 29.68 | G300E | 3228788.61 | 25.33
583 | Story16 | B46 | 32 MPa RC Beam (52.5 cm x 25 cm) | Beam | 32MPa | Concrete Rectangular | 250 | 525 | 1312.5 | 6987.5 | 0.92 | 2243.69 | G300E | 4203934.09 | 32.99 | G300E | 3228788.61 | 25.33
584 | Story16 | B47 | 32 MPa RC Beam (52.5 cm x 25 cm) | Beam | 32MPa | Concrete Rectangular | 250 | 525 | 1312.5 | 6987.5 | 0.92 | 2243.69 | G300E | 5654793.18 | 44.37 | G300E | 1882525.64 | 14.77
585 | Story16 | B48 | 32 MPa RC Beam (52.5 cm x 25 cm) | Beam | 32MPa | Concrete Rectangular | 250 | 525 | 1312.5 | 6987.5 | 0.92 | 2243.69 | G300E | 5297795.45 | 41.57 | G300E | 1784663.4 | 14
586 | Story16 | B49 | 32 MPa RC Beam (52.5 cm x 25 cm) | Beam | 32MPa | Concrete Rectangular | 250 | 525 | 1312.5 | 6987.5 | 0.92 | 2243.69 | G300E | 5545534.09 | 43.51 | G300E | 2559074.61 | 20.08
587 | Story16 | B5 | 32 MPa RC Beam (52.5 cm x 25 cm) | Beam | 32MPa | Concrete Rectangular | 250 | 525 | 1312.5 | 6987.5 | 0.92 | 2243.69 | G300E | 6058797.73 | 47.54 | G300E | 1882784.1 | 14.77
588 | Story16 | B50 | 32 MPa RC Beam (52.5 cm x 25 cm) | Beam | 32MPa | Concrete Rectangular | 250 | 525 | 1312.5 | 6987.5 | 0.92 | 2243.69 | G300E | 5041481.25 | 39.56 | G300E | 3960490.86 | 31.08
589 | Story16 | B51 | 32 MPa RC Beam (52.5 cm x 25 cm) | Beam | 32MPa | Concrete Rectangular | 250 | 525 | 1312.5 | 7200 | 0.94 | 2311.93 | G300E | 6829356.52 | 53.59 | G300E | 4924064.19 | 38.64
590 | Story16 | B52 | 32 MPa RC Beam (52.5 cm x 25 cm) | Beam | 32MPa | Concrete Rectangular | 250 | 525 | 1312.5 | 6987.5 | 0.92 | 2243.69 | G300E | 6967145.11 | 54.67 | G300E | 4783594.2 | 37.53
591 | Story16 | B54 | 32 MPa RC Beam (52.5 cm x 25 cm) | Beam | 32MPa | Concrete Rectangular | 250 | 525 | 1312.5 | 6987.5 | 0.92 | 2243.69 | G300E | 6953777.72 | 54.56 | G300E | 4784386.9 | 37.54
592 | Story16 | B55 | 32 MPa RC Beam (52.5 cm x 25 cm) | Beam | 32MPa | Concrete Rectangular | 250 | 525 | 1312.5 | 6987.5 | 0.92 | 2243.69 | G300E | 6629922.28 | 52.02 | G300E | 4778933.68 | 37.5
593 | Story16 | B56 | 32 MPa RC Beam (52.5 cm x 25 cm) | Beam | 32MPa | Concrete Rectangular | 250 | 525 | 1312.5 | 6987.5 | 0.92 | 2243.69 | G300E | 5028459.09 | 39.46 | G300E | 3960464.18 | 31.08
594 | Story16 | B57 | 32 MPa RC Beam (52.5 cm x 25 cm) | Beam | 32MPa | Concrete Rectangular | 250 | 525 | 1312.5 | 6987.5 | 0.92 | 2243.69 | G300E | 5545534.09 | 43.51 | G300E | 1831194.19 | 14.37
595 | Story16 | B58 | 32 MPa RC Beam (52.5 cm x 25 cm) | Beam | 32MPa | Concrete Rectangular | 250 | 525 | 1312.5 | 6987.5 | 0.92 | 2243.69 | G300E | 5186630.68 | 40.7 | G300E | 1785040.25 | 14.01
596 | Story16 | B59 | 32 MPa RC Beam (52.5 cm x 25 cm) | Beam | 32MPa | Concrete Rectangular | 250 | 525 | 1312.5 | 6987.5 | 0.92 | 2243.69 | G300E | 5654475.57 | 44.37 | G300E | 1882465.61 | 14.77
597 | Story16 | B6 | 32 MPa RC Beam (52.5 cm x 25 cm) | Beam | 32MPa | Concrete Rectangular | 250 | 525 | 1312.5 | 6987.5 | 0.92 | 2243.69 | G300E | 3824703.41 | 30.01 | G300E | 3228788.61 | 25.33
598 | Story16 | B60 | 32 MPa RC Beam (52.5 cm x 25 cm) | Beam | 32MPa | Concrete Rectangular | 250 | 525 | 1312.5 | 6987.5 | 0.92 | 2243.69 | G300E | 3856464.77 | 30.26 | G300E | 3228788.61 | 25.33
599 | Story16 | B61 | 32 MPa RC Beam (52.5 cm x 25 cm) | Beam | 32MPa | Concrete Rectangular | 250 | 525 | 1312.5 | 6987.5 | 0.92 | 2243.69 | G300E | 4552038.64 | 35.72 | G300E | 3956759.06 | 31.05
600 | Story16 | B62 | 32 MPa RC Beam (52.5 cm x 25 cm) | Beam | 32MPa | Concrete Rectangular | 250 | 525 | 1312.5 | 6987.5 | 0.92 | 2243.69 | G300E | 5611280.11 | 44.03 | G300E | 2597519.83 | 20.38
601 | Story16 | B63 | 32 MPa RC Beam (52.5 cm x 25 cm) | Beam | 32MPa | Concrete Rectangular | 250 | 525 | 1312.5 | 6987.5 | 0.92 | 2243.69 | G300E | 5852666.48 | 45.92 | G300E | 1869662.76 | 14.67
602 | Story16 | B64 | 32 MPa RC Beam (52.5 cm x 25 cm) | Beam | 32MPa | Concrete Rectangular | 250 | 525 | 1312.5 | 6987.5 | 0.92 | 2243.69 | G300E | 5174243.75 | 40.6 | G300E | 2519088.64 | 19.77
603 | Story16 | B65 | 32 MPa RC Beam (52.5 cm x 25 cm) | Beam | 32MPa | Concrete Rectangular | 250 | 525 | 1312.5 | 6987.5 | 0.92 | 2243.69 | G300E | 6080077.84 | 47.71 | G300E | 1882787.43 | 14.77
604 | Story16 | B66 | 32 MPa RC Beam (52.5 cm x 25 cm) | Beam | 32MPa | Concrete Rectangular | 250 | 525 | 1312.5 | 6987.5 | 0.92 | 2243.69 | G300E | 4771509.66 | 37.44 | G300E | 4684729.51 | 36.76
605 | Story16 | B67 | 32 MPa RC Beam (52.5 cm x 25 cm) | Beam | 32MPa | Concrete Rectangular | 250 | 525 | 1312.5 | 6987.5 | 0.92 | 2243.69 | G300E | 6153128.98 | 48.28 | G300E | 1895526.92 | 14.87
606 | Story16 | B68 | 32 MPa RC Beam (52.5 cm x 25 cm) | Beam | 32MPa | Concrete Rectangular | 250 | 525 | 1312.5 | 6987.5 | 0.92 | 2243.69 | G300E | 4323992.05 | 33.93 | G300E | 3228788.61 | 25.33
607 | Story16 | B69 | 32 MPa RC Beam (52.5 cm x 25 cm) | Beam | 32MPa | Concrete Rectangular | 250 | 525 | 1312.5 | 6987.5 | 0.92 | 2243.69 | G300E | 6043552.27 | 47.42 | G300E | 1895535.25 | 14.87
608 | Story16 | B7 | 32 MPa RC Beam (52.5 cm x 25 cm) | Beam | 32MPa | Concrete Rectangular | 250 | 525 | 1312.5 | 6987.5 | 0.92 | 2243.69 | G300E | 6152811.36 | 48.28 | G300E | 1895440.21 | 14.87
609 | Story16 | B70 | 32 MPa RC Beam (52.5 cm x 25 cm) | Beam | 32MPa | Concrete Rectangular | 250 | 525 | 1312.5 | 6987.5 | 0.92 | 2243.69 | G300E | 4771192.05 | 37.44 | G300E | 4684729.51 | 36.76
610 | Story16 | B71 | 32 MPa RC Beam (52.5 cm x 25 cm) | Beam | 32MPa | Concrete Rectangular | 250 | 525 | 1312.5 | 6987.5 | 0.92 | 2243.69 | G300E | 5852348.86 | 45.92 | G300E | 1882780.76 | 14.77
611 | Story16 | B72 | 32 MPa RC Beam (52.5 cm x 25 cm) | Beam | 32MPa | Concrete Rectangular | 250 | 525 | 1312.5 | 6987.5 | 0.92 | 2243.69 | G300E | 5174561.36 | 40.6 | G300E | 2519091.97 | 19.77
612 | Story16 | B73 | 32 MPa RC Beam (52.5 cm x 25 cm) | Beam | 32MPa | Concrete Rectangular | 250 | 525 | 1312.5 | 6987.5 | 0.92 | 2243.69 | G300E | 5614456.25 | 44.05 | G300E | 1869651.09 | 14.67
613 | Story16 | B74 | 32 MPa RC Beam (52.5 cm x 25 cm) | Beam | 32MPa | Concrete Rectangular | 250 | 525 | 1312.5 | 6987.5 | 0.92 | 2243.69 | G300E | 5610962.5 | 44.03 | G300E | 1869494.35 | 14.67
614 | Story16 | B75 | 32 MPa RC Beam (52.5 cm x 25 cm) | Beam | 32MPa | Concrete Rectangular | 250 | 525 | 1312.5 | 6987.5 | 0.92 | 2243.69 | G300E | 4134694.32 | 32.44 | G300E | 3956759.06 | 31.05
615 | Story16 | B76 | 32 MPa RC Beam (52.5 cm x 25 cm) | Beam | 32MPa | Concrete Rectangular | 250 | 525 | 1312.5 | 6987.5 | 0.92 | 2243.69 | G300E | 4249670.45 | 33.34 | G300E | 3956759.06 | 31.05
616 | Story16 | B77 | 32 MPa RC Beam (52.5 cm x 25 cm) | Beam | 32MPa | Concrete Rectangular | 250 | 525 | 1312.5 | 6987.5 | 0.92 | 2243.69 | G300E | 3887908.52 | 30.51 | G300E | 3228788.61 | 25.33
617 | Story16 | B78 | 32 MPa RC Beam (52.5 cm x 25 cm) | Beam | 32MPa | Concrete Rectangular | 250 | 525 | 1312.5 | 6987.5 | 0.92 | 2243.69 | G300E | 3844077.84 | 30.16 | G300E | 3228788.61 | 25.33
618 | Story16 | B79 | 32 MPa RC Beam (52.5 cm x 25 cm) | Beam | 32MPa | Concrete Rectangular | 250 | 525 | 1312.5 | 6987.5 | 0.92 | 2243.69 | G300E | 3861546.59 | 30.3 | G300E | 3228788.61 | 25.33
619 | Story16 | B8 | 32 MPa RC Beam (52.5 cm x 25 cm) | Beam | 32MPa | Concrete Rectangular | 250 | 525 | 1312.5 | 6987.5 | 0.92 | 2243.69 | G300E | 3843125 | 30.15 | G300E | 3228788.61 | 25.33
620 | Story16 | B80 | 32 MPa RC Beam (52.5 cm x 25 cm) | Beam | 32MPa | Concrete Rectangular | 250 | 525 | 1312.5 | 6987.5 | 0.92 | 2243.69 | G300E | 3844395.45 | 30.16 | G300E | 3228788.61 | 25.33
621 | Story16 | B81 | 32 MPa RC Beam (52.5 cm x 25 cm) | Beam | 32MPa | Concrete Rectangular | 250 | 525 | 1312.5 | 6987.5 | 0.92 | 2243.69 | G300E | 3888226.14 | 30.51 | G300E | 3228788.61 | 25.33
622 | Story16 | B82 | 32 MPa RC Beam (52.5 cm x 25 cm) | Beam | 32MPa | Concrete Rectangular | 250 | 525 | 1312.5 | 6987.5 | 0.92 | 2243.69 | G300E | 4249352.84 | 33.34 | G300E | 3956759.06 | 31.05
623 | Story16 | B9 | 32 MPa RC Beam (52.5 cm x 25 cm) | Beam | 32MPa | Concrete Rectangular | 250 | 525 | 1312.5 | 6987.5 | 0.92 | 2243.69 | G300E | 6043234.66 | 47.42 | G300E | 1895466.89 | 14.87
624 | Story17 | B1 | 32 MPa RC Beam (47.5 cm x 25 cm) | Beam | 32MPa | Concrete Rectangular | 250 | 475 | 1187.5 | 7012.5 | 0.83 | 2037.27 | G300E | 4687856.25 | 36.78 | G300E | 3739033.44 | 29.34
625 | Story17 | B10 | 32 MPa RC Beam (47.5 cm x 25 cm) | Beam | 32MPa | Concrete Rectangular | 250 | 475 | 1187.5 | 7012.5 | 0.83 | 2037.27 | G300E | 4069295.31 | 31.93 | G300E | 3120764.69 | 24.49
626 | Story17 | B11 | 32 MPa RC Beam (55 cm x 25 cm) | Beam | 32MPa | Concrete Rectangular | 250 | 550 | 1375 | 7012.5 | 0.96 | 2358.94 | G300E | 5427090.62 | 42.58 | G300E | 2247998.15 | 17.64
627 | Story17 | B12 | 32 MPa RC Beam (47.5 cm x 25 cm) | Beam | 32MPa | Concrete Rectangular | 250 | 475 | 1187.5 | 7012.5 | 0.83 | 2037.27 | G300E | 4099390.63 | 32.17 | G300E | 3120764.69 | 24.49
628 | Story17 | B13 | 32 MPa RC Beam (55 cm x 25 cm) | Beam | 32MPa | Concrete Rectangular | 250 | 550 | 1375 | 7012.5 | 0.96 | 2358.94 | G300E | 5327162.5 | 41.8 | G300E | 2231935.87 | 17.51
629 | Story17 | B14 | 32 MPa RC Beam (47.5 cm x 25 cm) | Beam | 32MPa | Concrete Rectangular | 250 | 475 | 1187.5 | 7012.5 | 0.83 | 2037.27 | G300E | 4392162.5 | 34.46 | G300E | 3739033.44 | 29.34
630 | Story17 | B15 | 32 MPa RC Beam (47.5 cm x 25 cm) | Beam | 32MPa | Concrete Rectangular | 250 | 475 | 1187.5 | 7012.5 | 0.83 | 2037.27 | G300E | 4405603.12 | 34.57 | G300E | 3739033.44 | 29.34
631 | Story17 | B16 | 32 MPa RC Beam (47.5 cm x 25 cm) | Beam | 32MPa | Concrete Rectangular | 250 | 475 | 1187.5 | 7012.5 | 0.83 | 2037.27 | G300E | 4302168.75 | 33.76 | G300E | 3120764.69 | 24.49
632 | Story17 | B17 | 32 MPa RC Beam (55 cm x 25 cm) | Beam | 32MPa | Concrete Rectangular | 250 | 550 | 1375 | 7012.5 | 0.96 | 2358.94 | G300E | 5317228.12 | 41.72 | G300E | 2926630.21 | 22.96
633 | Story17 | B18 | 32 MPa RC Beam (55 cm x 25 cm) | Beam | 32MPa | Concrete Rectangular | 250 | 550 | 1375 | 7012.5 | 0.96 | 2358.94 | G300E | 5091075 | 39.95 | G300E | 2147171.4 | 16.85
634 | Story17 | B19 | 32 MPa RC Beam (55 cm x 25 cm) | Beam | 32MPa | Concrete Rectangular | 250 | 550 | 1375 | 7012.5 | 0.96 | 2358.94 | G300E | 4931248.44 | 38.69 | G300E | 2843350.63 | 22.31
635 | Story17 | B2 | 32 MPa RC Beam (47.5 cm x 25 cm) | Beam | 32MPa | Concrete Rectangular | 250 | 475 | 1187.5 | 7012.5 | 0.83 | 2037.27 | G300E | 4381059.38 | 34.38 | G300E | 3739033.44 | 29.34
636 | Story17 | B20 | 32 MPa RC Beam (55 cm x 25 cm) | Beam | 32MPa | Concrete Rectangular | 250 | 550 | 1375 | 7012.5 | 0.96 | 2358.94 | G300E | 4782817.19 | 37.53 | G300E | 4922393.99 | 38.62
637 | Story17 | B21 | 32 MPa RC Beam (55 cm x 25 cm) | Beam | 32MPa | Concrete Rectangular | 250 | 550 | 1375 | 7012.5 | 0.96 | 2358.94 | G300E | 4583253.12 | 35.96 | G300E | 4922393.99 | 38.62
638 | Story17 | B22 | 32 MPa RC Beam (55 cm x 25 cm) | Beam | 32MPa | Concrete Rectangular | 250 | 550 | 1375 | 7200 | 0.99 | 2422.02 | G300E | 6803700 | 53.38 | G300E | 5092084.2 | 39.95
639 | Story17 | B23 | 32 MPa RC Beam (55 cm x 25 cm) | Beam | 32MPa | Concrete Rectangular | 250 | 550 | 1375 | 7012.5 | 0.96 | 2358.94 | G300E | 4210129.69 | 33.03 | G300E | 3531581.49 | 27.71
640 | Story17 | B24 | 32 MPa RC Beam (55 cm x 25 cm) | Beam | 32MPa | Concrete Rectangular | 250 | 550 | 1375 | 7200 | 0.99 | 2422.02 | G300E | 6847500 | 53.73 | G300E | 5132992.65 | 40.28
641 | Story17 | B25 | 32 MPa RC Beam (55 cm x 25 cm) | Beam | 32MPa | Concrete Rectangular | 250 | 550 | 1375 | 7012.5 | 0.96 | 2358.94 | G300E | 4605459.38 | 36.14 | G300E | 4922393.99 | 38.62
642 | Story17 | B26 | 32 MPa RC Beam (55 cm x 25 cm) | Beam | 32MPa | Concrete Rectangular | 250 | 550 | 1375 | 7012.5 | 0.96 | 2358.94 | G300E | 4912256.25 | 38.54 | G300E | 4922393.99 | 38.62
643 | Story17 | B27 | 32 MPa RC Beam (55 cm x 25 cm) | Beam | 32MPa | Concrete Rectangular | 250 | 550 | 1375 | 7012.5 | 0.96 | 2358.94 | G300E | 4958714.06 | 38.91 | G300E | 2851395.43 | 22.37
644 | Story17 | B28 | 32 MPa RC Beam (55 cm x 25 cm) | Beam | 32MPa | Concrete Rectangular | 250 | 550 | 1375 | 7012.5 | 0.96 | 2358.94 | G300E | 4987056.25 | 39.13 | G300E | 2147724.22 | 16.85
645 | Story17 | B29 | 32 MPa RC Beam (55 cm x 25 cm) | Beam | 32MPa | Concrete Rectangular | 250 | 550 | 1375 | 7012.5 | 0.96 | 2358.94 | G300E | 5318396.88 | 41.73 | G300E | 2231379.84 | 17.51
646 | Story17 | B3 | 32 MPa RC Beam (55 cm x 25 cm) | Beam | 32MPa | Concrete Rectangular | 250 | 550 | 1375 | 7012.5 | 0.96 | 2358.94 | G300E | 5396703.12 | 42.34 | G300E | 2193757.63 | 17.21
647 | Story17 | B30 | 32 MPa RC Beam (47.5 cm x 25 cm) | Beam | 32MPa | Concrete Rectangular | 250 | 475 | 1187.5 | 7012.5 | 0.83 | 2037.27 | G300E | 4085073.44 | 32.05 | G300E | 3120764.69 | 24.49
648 | Story17 | B31 | 32 MPa RC Beam (47.5 cm x 25 cm) | Beam | 32MPa | Concrete Rectangular | 250 | 475 | 1187.5 | 7012.5 | 0.83 | 2037.27 | G300E | 4126856.25 | 32.38 | G300E | 3120764.69 | 24.49
649 | Story17 | B32 | 32 MPa RC Beam (55 cm x 25 cm) | Beam | 32MPa | Concrete Rectangular | 250 | 550 | 1375 | 7012.5 | 0.96 | 2358.94 | G300E | 5336512.5 | 41.87 | G300E | 2245420.47 | 17.62
650 | Story17 | B33 | 32 MPa RC Beam (55 cm x 25 cm) | Beam | 32MPa | Concrete Rectangular | 250 | 550 | 1375 | 7012.5 | 0.96 | 2358.94 | G300E | 4982089.06 | 39.09 | G300E | 2140768.99 | 16.8
651 | Story17 | B34 | 32 MPa RC Beam (55 cm x 25 cm) | Beam | 32MPa | Concrete Rectangular | 250 | 550 | 1375 | 7012.5 | 0.96 | 2358.94 | G300E | 5343232.81 | 41.92 | G300E | 2884566.16 | 22.63
652 | Story17 | B35 | 32 MPa RC Beam (55 cm x 25 cm) | Beam | 32MPa | Concrete Rectangular | 250 | 550 | 1375 | 7012.5 | 0.96 | 2358.94 | G300E | 4291650 | 33.67 | G300E | 3705433.05 | 29.07
653 | Story17 | B36 | 32 MPa RC Beam (55 cm x 25 cm) | Beam | 32MPa | Concrete Rectangular | 250 | 550 | 1375 | 7200 | 0.99 | 2422.02 | G300E | 6511500 | 51.09 | G300E | 5087743.05 | 39.92
654 | Story17 | B4 | 32 MPa RC Beam (47.5 cm x 25 cm) | Beam | 32MPa | Concrete Rectangular | 250 | 475 | 1187.5 | 7012.5 | 0.83 | 2037.27 | G300E | 4084781.25 | 32.05 | G300E | 3429899.07 | 26.91
655 | Story17 | B40 | 32 MPa RC Beam (55 cm x 25 cm) | Beam | 32MPa | Concrete Rectangular | 250 | 550 | 1375 | 7012.5 | 0.96 | 2358.94 | G300E | 6389264.06 | 50.13 | G300E | 4993725.28 | 39.18
656 | Story17 | B41 | 32 MPa RC Beam (55 cm x 25 cm) | Beam | 32MPa | Concrete Rectangular | 250 | 550 | 1375 | 7012.5 | 0.96 | 2358.94 | G300E | 4290773.44 | 33.67 | G300E | 3531581.49 | 27.71
657 | Story17 | B42 | 32 MPa RC Beam (55 cm x 25 cm) | Beam | 32MPa | Concrete Rectangular | 250 | 550 | 1375 | 7012.5 | 0.96 | 2358.94 | G300E | 5343525 | 41.93 | G300E | 2189254.73 | 17.18
658 | Story17 | B43 | 32 MPa RC Beam (55 cm x 25 cm) | Beam | 32MPa | Concrete Rectangular | 250 | 550 | 1375 | 7012.5 | 0.96 | 2358.94 | G300E | 4982381.25 | 39.09 | G300E | 2140768.99 | 16.8
659 | Story17 | B44 | 32 MPa RC Beam (55 cm x 25 cm) | Beam | 32MPa | Concrete Rectangular | 250 | 550 | 1375 | 7012.5 | 0.96 | 2358.94 | G300E | 5336804.69 | 41.87 | G300E | 2245423.68 | 17.62
660 | Story17 | B45 | 32 MPa RC Beam (47.5 cm x 25 cm) | Beam | 32MPa | Concrete Rectangular | 250 | 475 | 1187.5 | 7012.5 | 0.83 | 2037.27 | G300E | 4005306.25 | 31.43 | G300E | 3120764.69 | 24.49
661 | Story17 | B46 | 32 MPa RC Beam (47.5 cm x 25 cm) | Beam | 32MPa | Concrete Rectangular | 250 | 475 | 1187.5 | 7012.5 | 0.83 | 2037.27 | G300E | 4302460.94 | 33.76 | G300E | 3120764.69 | 24.49
662 | Story17 | B47 | 32 MPa RC Beam (55 cm x 25 cm) | Beam | 32MPa | Concrete Rectangular | 250 | 550 | 1375 | 7012.5 | 0.96 | 2358.94 | G300E | 5337096.88 | 41.88 | G300E | 2245487.96 | 17.62
663 | Story17 | B48 | 32 MPa RC Beam (55 cm x 25 cm) | Beam | 32MPa | Concrete Rectangular | 250 | 550 | 1375 | 7012.5 | 0.96 | 2358.94 | G300E | 5092243.75 | 39.96 | G300E | 2147277.46 | 16.85
664 | Story17 | B49 | 32 MPa RC Beam (55 cm x 25 cm) | Beam | 32MPa | Concrete Rectangular | 250 | 550 | 1375 | 7012.5 | 0.96 | 2358.94 | G300E | 5342940.63 | 41.92 | G300E | 2884582.23 | 22.63
665 | Story17 | B5 | 32 MPa RC Beam (55 cm x 25 cm) | Beam | 32MPa | Concrete Rectangular | 250 | 550 | 1375 | 7012.5 | 0.96 | 2358.94 | G300E | 5516207.81 | 43.28 | G300E | 2247964.4 | 17.64
666 | Story17 | B50 | 32 MPa RC Beam (55 cm x 25 cm) | Beam | 32MPa | Concrete Rectangular | 250 | 550 | 1375 | 7012.5 | 0.96 | 2358.94 | G300E | 4912840.62 | 38.55 | G300E | 4922393.99 | 38.62
667 | Story17 | B51 | 32 MPa RC Beam (55 cm x 25 cm) | Beam | 32MPa | Concrete Rectangular | 250 | 550 | 1375 | 7200 | 0.99 | 2422.02 | G300E | 6558600 | 51.46 | G300E | 5127082.35 | 40.23
668 | Story17 | B52 | 32 MPa RC Beam (55 cm x 25 cm) | Beam | 32MPa | Concrete Rectangular | 250 | 550 | 1375 | 7012.5 | 0.96 | 2358.94 | G300E | 6669764.06 | 52.33 | G300E | 4998821.18 | 39.22
669 | Story17 | B54 | 32 MPa RC Beam (55 cm x 25 cm) | Beam | 32MPa | Concrete Rectangular | 250 | 550 | 1375 | 7012.5 | 0.96 | 2358.94 | G300E | 6669764.06 | 52.33 | G300E | 4999357.93 | 39.23
670 | Story17 | B55 | 32 MPa RC Beam (55 cm x 25 cm) | Beam | 32MPa | Concrete Rectangular | 250 | 550 | 1375 | 7012.5 | 0.96 | 2358.94 | G300E | 6389556.25 | 50.13 | G300E | 4993751 | 39.18
671 | Story17 | B56 | 32 MPa RC Beam (55 cm x 25 cm) | Beam | 32MPa | Concrete Rectangular | 250 | 550 | 1375 | 7012.5 | 0.96 | 2358.94 | G300E | 4911964.06 | 38.54 | G300E | 4922393.99 | 38.62
672 | Story17 | B57 | 32 MPa RC Beam (55 cm x 25 cm) | Beam | 32MPa | Concrete Rectangular | 250 | 550 | 1375 | 7012.5 | 0.96 | 2358.94 | G300E | 5343817.19 | 41.93 | G300E | 2189256.33 | 17.18
673 | Story17 | B58 | 32 MPa RC Beam (55 cm x 25 cm) | Beam | 32MPa | Concrete Rectangular | 250 | 550 | 1375 | 7012.5 | 0.96 | 2358.94 | G300E | 4986764.06 | 39.13 | G300E | 2147716.18 | 16.85
674 | Story17 | B59 | 32 MPa RC Beam (55 cm x 25 cm) | Beam | 32MPa | Concrete Rectangular | 250 | 550 | 1375 | 7012.5 | 0.96 | 2358.94 | G300E | 5336804.69 | 41.87 | G300E | 2245426.9 | 17.62
675 | Story17 | B6 | 32 MPa RC Beam (47.5 cm x 25 cm) | Beam | 32MPa | Concrete Rectangular | 250 | 475 | 1187.5 | 7012.5 | 0.83 | 2037.27 | G300E | 4068126.56 | 31.92 | G300E | 3120764.69 | 24.49
676 | Story17 | B60 | 32 MPa RC Beam (47.5 cm x 25 cm) | Beam | 32MPa | Concrete Rectangular | 250 | 475 | 1187.5 | 7012.5 | 0.83 | 2037.27 | G300E | 4085073.44 | 32.05 | G300E | 3120764.69 | 24.49
677 | Story17 | B61 | 32 MPa RC Beam (47.5 cm x 25 cm) | Beam | 32MPa | Concrete Rectangular | 250 | 475 | 1187.5 | 7012.5 | 0.83 | 2037.27 | G300E | 4689025 | 36.79 | G300E | 3739033.44 | 29.34
678 | Story17 | B62 | 32 MPa RC Beam (55 cm x 25 cm) | Beam | 32MPa | Concrete Rectangular | 250 | 550 | 1375 | 7012.5 | 0.96 | 2358.94 | G300E | 5318981.25 | 41.73 | G300E | 2926848.76 | 22.97
679 | Story17 | B63 | 32 MPa RC Beam (55 cm x 25 cm) | Beam | 32MPa | Concrete Rectangular | 250 | 550 | 1375 | 7012.5 | 0.96 | 2358.94 | G300E | 5436440.62 | 42.66 | G300E | 2231902.12 | 17.51
680 | Story17 | B64 | 32 MPa RC Beam (55 cm x 25 cm) | Beam | 32MPa | Concrete Rectangular | 250 | 550 | 1375 | 7012.5 | 0.96 | 2358.94 | G300E | 4959006.25 | 38.91 | G300E | 2851392.22 | 22.37
681 | Story17 | B65 | 32 MPa RC Beam (55 cm x 25 cm) | Beam | 32MPa | Concrete Rectangular | 250 | 550 | 1375 | 7012.5 | 0.96 | 2358.94 | G300E | 5533739.06 | 43.42 | G300E | 2247964.4 | 17.64
682 | Story17 | B66 | 32 MPa RC Beam (55 cm x 25 cm) | Beam | 32MPa | Concrete Rectangular | 250 | 550 | 1375 | 7012.5 | 0.96 | 2358.94 | G300E | 4606043.75 | 36.14 | G300E | 4922393.99 | 38.62
683 | Story17 | B67 | 32 MPa RC Beam (55 cm x 25 cm) | Beam | 32MPa | Concrete Rectangular | 250 | 550 | 1375 | 7012.5 | 0.96 | 2358.94 | G300E | 5765443.75 | 45.24 | G300E | 2261847.54 | 17.75
684 | Story17 | B68 | 32 MPa RC Beam (55 cm x 25 cm) | Beam | 32MPa | Concrete Rectangular | 250 | 550 | 1375 | 7012.5 | 0.96 | 2358.94 | G300E | 4208668.75 | 33.02 | G300E | 3531581.49 | 27.71
685 | Story17 | B69 | 32 MPa RC Beam (55 cm x 25 cm) | Beam | 32MPa | Concrete Rectangular | 250 | 550 | 1375 | 7012.5 | 0.96 | 2358.94 | G300E | 5762229.69 | 45.21 | G300E | 2262204.3 | 17.75
686 | Story17 | B7 | 32 MPa RC Beam (55 cm x 25 cm) | Beam | 32MPa | Concrete Rectangular | 250 | 550 | 1375 | 7012.5 | 0.96 | 2358.94 | G300E | 5764859.38 | 45.23 | G300E | 2261693.27 | 17.75
687 | Story17 | B70 | 32 MPa RC Beam (55 cm x 25 cm) | Beam | 32MPa | Concrete Rectangular | 250 | 550 | 1375 | 7012.5 | 0.96 | 2358.94 | G300E | 4605751.56 | 36.14 | G300E | 4922393.99 | 38.62
688 | Story17 | B71 | 32 MPa RC Beam (55 cm x 25 cm) | Beam | 32MPa | Concrete Rectangular | 250 | 550 | 1375 | 7012.5 | 0.96 | 2358.94 | G300E | 5427382.81 | 42.59 | G300E | 2247957.97 | 17.64
689 | Story17 | B72 | 32 MPa RC Beam (55 cm x 25 cm) | Beam | 32MPa | Concrete Rectangular | 250 | 550 | 1375 | 7012.5 | 0.96 | 2358.94 | G300E | 4958714.06 | 38.91 | G300E | 2851398.64 | 22.37
690 | Story17 | B73 | 32 MPa RC Beam (55 cm x 25 cm) | Beam | 32MPa | Concrete Rectangular | 250 | 550 | 1375 | 7012.5 | 0.96 | 2358.94 | G300E | 5327746.88 | 41.8 | G300E | 2231892.48 | 17.51
691 | Story17 | B74 | 32 MPa RC Beam (55 cm x 25 cm) | Beam | 32MPa | Concrete Rectangular | 250 | 550 | 1375 | 7012.5 | 0.96 | 2358.94 | G300E | 5318396.88 | 41.73 | G300E | 2231386.27 | 17.51
692 | Story17 | B75 | 32 MPa RC Beam (47.5 cm x 25 cm) | Beam | 32MPa | Concrete Rectangular | 250 | 475 | 1187.5 | 7012.5 | 0.83 | 2037.27 | G300E | 4405310.94 | 34.57 | G300E | 3739033.44 | 29.34
693 | Story17 | B76 | 32 MPa RC Beam (47.5 cm x 25 cm) | Beam | 32MPa | Concrete Rectangular | 250 | 475 | 1187.5 | 7012.5 | 0.83 | 2037.27 | G300E | 4504654.69 | 35.35 | G300E | 3739033.44 | 29.34
694 | Story17 | B77 | 32 MPa RC Beam (47.5 cm x 25 cm) | Beam | 32MPa | Concrete Rectangular | 250 | 475 | 1187.5 | 7012.5 | 0.83 | 2037.27 | G300E | 4114292.19 | 32.28 | G300E | 3120764.69 | 24.49
695 | Story17 | B78 | 32 MPa RC Beam (47.5 cm x 25 cm) | Beam | 32MPa | Concrete Rectangular | 250 | 475 | 1187.5 | 7012.5 | 0.83 | 2037.27 | G300E | 4080106.25 | 32.01 | G300E | 3120764.69 | 24.49
696 | Story17 | B79 | 32 MPa RC Beam (47.5 cm x 25 cm) | Beam | 32MPa | Concrete Rectangular | 250 | 475 | 1187.5 | 7012.5 | 0.83 | 2037.27 | G300E | 4104942.19 | 32.21 | G300E | 3120764.69 | 24.49
697 | Story17 | B8 | 32 MPa RC Beam (47.5 cm x 25 cm) | Beam | 32MPa | Concrete Rectangular | 250 | 475 | 1187.5 | 7012.5 | 0.83 | 2037.27 | G300E | 4093839.06 | 32.12 | G300E | 3120764.69 | 24.49
698 | Story17 | B80 | 32 MPa RC Beam (47.5 cm x 25 cm) | Beam | 32MPa | Concrete Rectangular | 250 | 475 | 1187.5 | 7012.5 | 0.83 | 2037.27 | G300E | 4080982.81 | 32.02 | G300E | 3120764.69 | 24.49
699 | Story17 | B81 | 32 MPa RC Beam (47.5 cm x 25 cm) | Beam | 32MPa | Concrete Rectangular | 250 | 475 | 1187.5 | 7012.5 | 0.83 | 2037.27 | G300E | 4114292.19 | 32.28 | G300E | 3120764.69 | 24.49
700 | Story17 | B82 | 32 MPa RC Beam (47.5 cm x 25 cm) | Beam | 32MPa | Concrete Rectangular | 250 | 475 | 1187.5 | 7012.5 | 0.83 | 2037.27 | G300E | 4504362.5 | 35.34 | G300E | 3739033.44 | 29.34
701 | Story17 | B9 | 32 MPa RC Beam (55 cm x 25 cm) | Beam | 32MPa | Concrete Rectangular | 250 | 550 | 1375 | 7012.5 | 0.96 | 2358.94 | G300E | 5760476.56 | 45.2 | G300E | 2262144.84 | 17.75
702 | Story18 | B1 | 32 MPa RC Beam (47.5 cm x 25 cm) | Beam | 32MPa | Concrete Rectangular | 250 | 475 | 1187.5 | 7012.5 | 0.83 | 2037.27 | G300E | 4576532.81 | 35.91 | G300E | 3739033.44 | 29.34
703 | Story18 | B10 | 32 MPa RC Beam (47.5 cm x 25 cm) | Beam | 32MPa | Concrete Rectangular | 250 | 475 | 1187.5 | 7012.5 | 0.83 | 2037.27 | G300E | 4087703.12 | 32.07 | G300E | 3120764.69 | 24.49
704 | Story18 | B11 | 32 MPa RC Beam (55 cm x 25 cm) | Beam | 32MPa | Concrete Rectangular | 250 | 550 | 1375 | 7012.5 | 0.96 | 2358.94 | G300E | 5432934.38 | 42.63 | G300E | 2244562.31 | 17.61
705 | Story18 | B12 | 32 MPa RC Beam (47.5 cm x 25 cm) | Beam | 32MPa | Concrete Rectangular | 250 | 475 | 1187.5 | 7012.5 | 0.83 | 2037.27 | G300E | 4114000 | 32.28 | G300E | 3120764.69 | 24.49
706 | Story18 | B13 | 32 MPa RC Beam (55 cm x 25 cm) | Beam | 32MPa | Concrete Rectangular | 250 | 550 | 1375 | 7012.5 | 0.96 | 2358.94 | G300E | 5320734.38 | 41.75 | G300E | 2227728.66 | 17.48
707 | Story18 | B14 | 32 MPa RC Beam (47.5 cm x 25 cm) | Beam | 32MPa | Concrete Rectangular | 250 | 475 | 1187.5 | 7012.5 | 0.83 | 2037.27 | G300E | 4405603.12 | 34.57 | G300E | 3739033.44 | 29.34
708 | Story18 | B15 | 32 MPa RC Beam (47.5 cm x 25 cm) | Beam | 32MPa | Concrete Rectangular | 250 | 475 | 1187.5 | 7012.5 | 0.83 | 2037.27 | G300E | 4422257.81 | 34.7 | G300E | 3739033.44 | 29.34
709 | Story18 | B16 | 32 MPa RC Beam (47.5 cm x 25 cm) | Beam | 32MPa | Concrete Rectangular | 250 | 475 | 1187.5 | 7012.5 | 0.83 | 2037.27 | G300E | 4182079.69 | 32.81 | G300E | 3120764.69 | 24.49
710 | Story18 | B17 | 32 MPa RC Beam (55 cm x 25 cm) | Beam | 32MPa | Concrete Rectangular | 250 | 550 | 1375 | 7012.5 | 0.96 | 2358.94 | G300E | 5308754.69 | 41.65 | G300E | 2226905.86 | 17.47
711 | Story18 | B18 | 32 MPa RC Beam (55 cm x 25 cm) | Beam | 32MPa | Concrete Rectangular | 250 | 550 | 1375 | 7012.5 | 0.96 | 2358.94 | G300E | 4990270.31 | 39.16 | G300E | 2147836.71 | 16.85
712 | Story18 | B19 | 32 MPa RC Beam (55 cm x 25 cm) | Beam | 32MPa | Concrete Rectangular | 250 | 550 | 1375 | 7012.5 | 0.96 | 2358.94 | G300E | 4936215.63 | 38.73 | G300E | 2843442.23 | 22.31
713 | Story18 | B2 | 32 MPa RC Beam (47.5 cm x 25 cm) | Beam | 32MPa | Concrete Rectangular | 250 | 475 | 1187.5 | 7012.5 | 0.83 | 2037.27 | G300E | 4394500 | 34.48 | G300E | 3739033.44 | 29.34
714 | Story18 | B20 | 32 MPa RC Beam (55 cm x 25 cm) | Beam | 32MPa | Concrete Rectangular | 250 | 550 | 1375 | 7012.5 | 0.96 | 2358.94 | G300E | 4769960.94 | 37.43 | G300E | 4922393.99 | 38.62
715 | Story18 | B21 | 32 MPa RC Beam (55 cm x 25 cm) | Beam | 32MPa | Concrete Rectangular | 250 | 550 | 1375 | 7012.5 | 0.96 | 2358.94 | G300E | 4568059.38 | 35.84 | G300E | 4922393.99 | 38.62
716 | Story18 | B22 | 32 MPa RC Beam (55 cm x 25 cm) | Beam | 32MPa | Concrete Rectangular | 250 | 550 | 1375 | 7200 | 0.99 | 2422.02 | G300E | 6891600 | 54.07 | G300E | 5096780.1 | 39.99
717 | Story18 | B23 | 32 MPa RC Beam (55 cm x 25 cm) | Beam | 32MPa | Concrete Rectangular | 250 | 550 | 1375 | 7012.5 | 0.96 | 2358.94 | G300E | 4193182.81 | 32.9 | G300E | 3531581.49 | 27.71
718 | Story18 | B24 | 32 MPa RC Beam (55 cm x 25 cm) | Beam | 32MPa | Concrete Rectangular | 250 | 550 | 1375 | 7200 | 0.99 | 2422.02 | G300E | 6936900 | 54.43 | G300E | 5140015.05 | 40.33
719 | Story18 | B25 | 32 MPa RC Beam (55 cm x 25 cm) | Beam | 32MPa | Concrete Rectangular | 250 | 550 | 1375 | 7012.5 | 0.96 | 2358.94 | G300E | 4591726.56 | 36.03 | G300E | 4922393.99 | 38.62
720 | Story18 | B26 | 32 MPa RC Beam (55 cm x 25 cm) | Beam | 32MPa | Concrete Rectangular | 250 | 550 | 1375 | 7012.5 | 0.96 | 2358.94 | G300E | 4899984.38 | 38.45 | G300E | 4922393.99 | 38.62
721 | Story18 | B27 | 32 MPa RC Beam (55 cm x 25 cm) | Beam | 32MPa | Concrete Rectangular | 250 | 550 | 1375 | 7012.5 | 0.96 | 2358.94 | G300E | 4963973.44 | 38.95 | G300E | 2851893.61 | 22.38
722 | Story18 | B28 | 32 MPa RC Beam (55 cm x 25 cm) | Beam | 32MPa | Concrete Rectangular | 250 | 550 | 1375 | 7012.5 | 0.96 | 2358.94 | G300E | 4992023.44 | 39.17 | G300E | 2147954.02 | 16.85
723 | Story18 | B29 | 32 MPa RC Beam (55 cm x 25 cm) | Beam | 32MPa | Concrete Rectangular | 250 | 550 | 1375 | 7012.5 | 0.96 | 2358.94 | G300E | 5310507.81 | 41.67 | G300E | 2227053.71 | 17.47
724 | Story18 | B3 | 32 MPa RC Beam (55 cm x 25 cm) | Beam | 32MPa | Concrete Rectangular | 250 | 550 | 1375 | 7012.5 | 0.96 | 2358.94 | G300E | 5385600 | 42.26 | G300E | 2190233.41 | 17.19
725 | Story18 | B30 | 32 MPa RC Beam (47.5 cm x 25 cm) | Beam | 32MPa | Concrete Rectangular | 250 | 475 | 1187.5 | 7012.5 | 0.83 | 2037.27 | G300E | 4099390.63 | 32.17 | G300E | 3120764.69 | 24.49
726 | Story18 | B31 | 32 MPa RC Beam (47.5 cm x 25 cm) | Beam | 32MPa | Concrete Rectangular | 250 | 475 | 1187.5 | 7012.5 | 0.83 | 2037.27 | G300E | 4092962.5 | 32.11 | G300E | 3120764.69 | 24.49
727 | Story18 | B32 | 32 MPa RC Beam (55 cm x 25 cm) | Beam | 32MPa | Concrete Rectangular | 250 | 550 | 1375 | 7012.5 | 0.96 | 2358.94 | G300E | 5331253.12 | 41.83 | G300E | 2241206.83 | 17.59
728 | Story18 | B33 | 32 MPa RC Beam (55 cm x 25 cm) | Beam | 32MPa | Concrete Rectangular | 250 | 550 | 1375 | 7012.5 | 0.96 | 2358.94 | G300E | 4989101.56 | 39.15 | G300E | 2140768.99 | 16.8
729 | Story18 | B34 | 32 MPa RC Beam (55 cm x 25 cm) | Beam | 32MPa | Concrete Rectangular | 250 | 550 | 1375 | 7012.5 | 0.96 | 2358.94 | G300E | 5352582.81 | 42 | G300E | 2883095.73 | 22.62
730 | Story18 | B35 | 32 MPa RC Beam (55 cm x 25 cm) | Beam | 32MPa | Concrete Rectangular | 250 | 550 | 1375 | 7012.5 | 0.96 | 2358.94 | G300E | 4275579.69 | 33.55 | G300E | 3531581.49 | 27.71
731 | Story18 | B36 | 32 MPa RC Beam (55 cm x 25 cm) | Beam | 32MPa | Concrete Rectangular | 250 | 550 | 1375 | 7200 | 0.99 | 2422.02 | G300E | 6592500 | 51.73 | G300E | 5092042.95 | 39.95
732 | Story18 | B4 | 32 MPa RC Beam (47.5 cm x 25 cm) | Beam | 32MPa | Concrete Rectangular | 250 | 475 | 1187.5 | 7012.5 | 0.83 | 2037.27 | G300E | 4098806.25 | 32.16 | G300E | 3429899.07 | 26.91
733 | Story18 | B40 | 32 MPa RC Beam (55 cm x 25 cm) | Beam | 32MPa | Concrete Rectangular | 250 | 550 | 1375 | 7012.5 | 0.96 | 2358.94 | G300E | 6468739.06 | 50.76 | G300E | 5000074.66 | 39.23
734 | Story18 | B41 | 32 MPa RC Beam (55 cm x 25 cm) | Beam | 32MPa | Concrete Rectangular | 250 | 550 | 1375 | 7012.5 | 0.96 | 2358.94 | G300E | 4274703.12 | 33.54 | G300E | 3531581.49 | 27.71
735 | Story18 | B42 | 32 MPa RC Beam (55 cm x 25 cm) | Beam | 32MPa | Concrete Rectangular | 250 | 550 | 1375 | 7012.5 | 0.96 | 2358.94 | G300E | 5353167.19 | 42 | G300E | 2187782.69 | 17.17
736 | Story18 | B43 | 32 MPa RC Beam (55 cm x 25 cm) | Beam | 32MPa | Concrete Rectangular | 250 | 550 | 1375 | 7012.5 | 0.96 | 2358.94 | G300E | 4989101.56 | 39.15 | G300E | 2140768.99 | 16.8
737 | Story18 | B44 | 32 MPa RC Beam (55 cm x 25 cm) | Beam | 32MPa | Concrete Rectangular | 250 | 550 | 1375 | 7012.5 | 0.96 | 2358.94 | G300E | 5331837.5 | 41.84 | G300E | 2241216.48 | 17.59
738 | Story18 | B45 | 32 MPa RC Beam (47.5 cm x 25 cm) | Beam | 32MPa | Concrete Rectangular | 250 | 475 | 1187.5 | 7012.5 | 0.83 | 2037.27 | G300E | 4017285.94 | 31.52 | G300E | 3120764.69 | 24.49
739 | Story18 | B46 | 32 MPa RC Beam (47.5 cm x 25 cm) | Beam | 32MPa | Concrete Rectangular | 250 | 475 | 1187.5 | 7012.5 | 0.83 | 2037.27 | G300E | 4182079.69 | 32.81 | G300E | 3120764.69 | 24.49
740 | Story18 | B47 | 32 MPa RC Beam (55 cm x 25 cm) | Beam | 32MPa | Concrete Rectangular | 250 | 550 | 1375 | 7012.5 | 0.96 | 2358.94 | G300E | 5331837.5 | 41.84 | G300E | 2241274.33 | 17.59
741 | Story18 | B48 | 32 MPa RC Beam (55 cm x 25 cm) | Beam | 32MPa | Concrete Rectangular | 250 | 550 | 1375 | 7012.5 | 0.96 | 2358.94 | G300E | 4992023.44 | 39.17 | G300E | 2147954.02 | 16.85
742 | Story18 | B49 | 32 MPa RC Beam (55 cm x 25 cm) | Beam | 32MPa | Concrete Rectangular | 250 | 550 | 1375 | 7012.5 | 0.96 | 2358.94 | G300E | 5352582.81 | 42 | G300E | 2883115.01 | 22.62
743 | Story18 | B5 | 32 MPa RC Beam (55 cm x 25 cm) | Beam | 32MPa | Concrete Rectangular | 250 | 550 | 1375 | 7012.5 | 0.96 | 2358.94 | G300E | 5516500 | 43.28 | G300E | 2244546.24 | 17.61
744 | Story18 | B50 | 32 MPa RC Beam (55 cm x 25 cm) | Beam | 32MPa | Concrete Rectangular | 250 | 550 | 1375 | 7012.5 | 0.96 | 2358.94 | G300E | 4900568.75 | 38.45 | G300E | 4922393.99 | 38.62
745 | Story18 | B51 | 32 MPa RC Beam (55 cm x 25 cm) | Beam | 32MPa | Concrete Rectangular | 250 | 550 | 1375 | 7200 | 0.99 | 2422.02 | G300E | 6639600 | 52.1 | G300E | 5133613.05 | 40.28
746 | Story18 | B52 | 32 MPa RC Beam (55 cm x 25 cm) | Beam | 32MPa | Concrete Rectangular | 250 | 550 | 1375 | 7012.5 | 0.96 | 2358.94 | G300E | 6756251.56 | 53.01 | G300E | 5005702.49 | 39.28
747 | Story18 | B54 | 32 MPa RC Beam (55 cm x 25 cm) | Beam | 32MPa | Concrete Rectangular | 250 | 550 | 1375 | 7012.5 | 0.96 | 2358.94 | G300E | 6758004.69 | 53.03 | G300E | 5006202.27 | 39.28
748 | Story18 | B55 | 32 MPa RC Beam (55 cm x 25 cm) | Beam | 32MPa | Concrete Rectangular | 250 | 550 | 1375 | 7012.5 | 0.96 | 2358.94 | G300E | 6469031.25 | 50.76 | G300E | 5000105.2 | 39.23
749 | Story18 | B56 | 32 MPa RC Beam (55 cm x 25 cm) | Beam | 32MPa | Concrete Rectangular | 250 | 550 | 1375 | 7012.5 | 0.96 | 2358.94 | G300E | 4899984.38 | 38.45 | G300E | 4922393.99 | 38.62
750 | Story18 | B57 | 32 MPa RC Beam (55 cm x 25 cm) | Beam | 32MPa | Concrete Rectangular | 250 | 550 | 1375 | 7012.5 | 0.96 | 2358.94 | G300E | 5353167.19 | 42 | G300E | 2187785.9 | 17.17
751 | Story18 | B58 | 32 MPa RC Beam (55 cm x 25 cm) | Beam | 32MPa | Concrete Rectangular | 250 | 550 | 1375 | 7012.5 | 0.96 | 2358.94 | G300E | 4991731.25 | 39.17 | G300E | 2147944.38 | 16.85
752 | Story18 | B59 | 32 MPa RC Beam (55 cm x 25 cm) | Beam | 32MPa | Concrete Rectangular | 250 | 550 | 1375 | 7012.5 | 0.96 | 2358.94 | G300E | 5331837.5 | 41.84 | G300E | 2241216.48 | 17.59
753 | Story18 | B6 | 32 MPa RC Beam (47.5 cm x 25 cm) | Beam | 32MPa | Concrete Rectangular | 250 | 475 | 1187.5 | 7012.5 | 0.83 | 2037.27 | G300E | 4085950 | 32.06 | G300E | 3120764.69 | 24.49
754 | Story18 | B60 | 32 MPa RC Beam (47.5 cm x 25 cm) | Beam | 32MPa | Concrete Rectangular | 250 | 475 | 1187.5 | 7012.5 | 0.83 | 2037.27 | G300E | 4099098.44 | 32.16 | G300E | 3120764.69 | 24.49
755 | Story18 | B61 | 32 MPa RC Beam (47.5 cm x 25 cm) | Beam | 32MPa | Concrete Rectangular | 250 | 475 | 1187.5 | 7012.5 | 0.83 | 2037.27 | G300E | 4578285.94 | 35.92 | G300E | 3739033.44 | 29.34
756 | Story18 | B62 | 32 MPa RC Beam (55 cm x 25 cm) | Beam | 32MPa | Concrete Rectangular | 250 | 550 | 1375 | 7012.5 | 0.96 | 2358.94 | G300E | 5310507.81 | 41.67 | G300E | 2227111.56 | 17.47
757 | Story18 | B63 | 32 MPa RC Beam (55 cm x 25 cm) | Beam | 32MPa | Concrete Rectangular | 250 | 550 | 1375 | 7012.5 | 0.96 | 2358.94 | G300E | 5423876.56 | 42.56 | G300E | 2227694.91 | 17.48
758 | Story18 | B64 | 32 MPa RC Beam (55 cm x 25 cm) | Beam | 32MPa | Concrete Rectangular | 250 | 550 | 1375 | 7012.5 | 0.96 | 2358.94 | G300E | 4963973.44 | 38.95 | G300E | 2851900.04 | 22.38
759 | Story18 | B65 | 32 MPa RC Beam (55 cm x 25 cm) | Beam | 32MPa | Concrete Rectangular | 250 | 550 | 1375 | 7012.5 | 0.96 | 2358.94 | G300E | 5433226.56 | 42.63 | G300E | 2244531.78 | 17.61
760 | Story18 | B66 | 32 MPa RC Beam (55 cm x 25 cm) | Beam | 32MPa | Concrete Rectangular | 250 | 550 | 1375 | 7012.5 | 0.96 | 2358.94 | G300E | 4592310.94 | 36.03 | G300E | 4922393.99 | 38.62
761 | Story18 | B67 | 32 MPa RC Beam (55 cm x 25 cm) | Beam | 32MPa | Concrete Rectangular | 250 | 550 | 1375 | 7012.5 | 0.96 | 2358.94 | G300E | 5782390.62 | 45.37 | G300E | 2257643.55 | 17.71
762 | Story18 | B68 | 32 MPa RC Beam (55 cm x 25 cm) | Beam | 32MPa | Concrete Rectangular | 250 | 550 | 1375 | 7012.5 | 0.96 | 2358.94 | G300E | 4192306.25 | 32.89 | G300E | 3531581.49 | 27.71
763 | Story18 | B69 | 32 MPa RC Beam (55 cm x 25 cm) | Beam | 32MPa | Concrete Rectangular | 250 | 550 | 1375 | 7012.5 | 0.96 | 2358.94 | G300E | 5781514.06 | 45.36 | G300E | 2257646.76 | 17.71
764 | Story18 | B7 | 32 MPa RC Beam (55 cm x 25 cm) | Beam | 32MPa | Concrete Rectangular | 250 | 550 | 1375 | 7012.5 | 0.96 | 2358.94 | G300E | 5781221.88 | 45.36 | G300E | 2257505.34 | 17.71
765 | Story18 | B70 | 32 MPa RC Beam (55 cm x 25 cm) | Beam | 32MPa | Concrete Rectangular | 250 | 550 | 1375 | 7012.5 | 0.96 | 2358.94 | G300E | 4591726.56 | 36.03 | G300E | 4922393.99 | 38.62
766 | Story18 | B71 | 32 MPa RC Beam (55 cm x 25 cm) | Beam | 32MPa | Concrete Rectangular | 250 | 550 | 1375 | 7012.5 | 0.96 | 2358.94 | G300E | 5432642.19 | 42.63 | G300E | 2244523.75 | 17.61
767 | Story18 | B72 | 32 MPa RC Beam (55 cm x 25 cm) | Beam | 32MPa | Concrete Rectangular | 250 | 550 | 1375 | 7012.5 | 0.96 | 2358.94 | G300E | 4963973.44 | 38.95 | G300E | 2851895.22 | 22.38
768 | Story18 | B73 | 32 MPa RC Beam (55 cm x 25 cm) | Beam | 32MPa | Concrete Rectangular | 250 | 550 | 1375 | 7012.5 | 0.96 | 2358.94 | G300E | 5320442.19 | 41.75 | G300E | 2227686.88 | 17.48
769 | Story18 | B74 | 32 MPa RC Beam (55 cm x 25 cm) | Beam | 32MPa | Concrete Rectangular | 250 | 550 | 1375 | 7012.5 | 0.96 | 2358.94 | G300E | 5310507.81 | 41.67 | G300E | 2227060.14 | 17.47
770 | Story18 | B75 | 32 MPa RC Beam (47.5 cm x 25 cm) | Beam | 32MPa | Concrete Rectangular | 250 | 475 | 1187.5 | 7012.5 | 0.83 | 2037.27 | G300E | 4421965.62 | 34.7 | G300E | 3739033.44 | 29.34
771 | Story18 | B76 | 32 MPa RC Beam (47.5 cm x 25 cm) | Beam | 32MPa | Concrete Rectangular | 250 | 475 | 1187.5 | 7012.5 | 0.83 | 2037.27 | G300E | 4417290.62 | 34.66 | G300E | 3739033.44 | 29.34
772 | Story18 | B77 | 32 MPa RC Beam (47.5 cm x 25 cm) | Beam | 32MPa | Concrete Rectangular | 250 | 475 | 1187.5 | 7012.5 | 0.83 | 2037.27 | G300E | 4122181.25 | 32.34 | G300E | 3120764.69 | 24.49
773 | Story18 | B78 | 32 MPa RC Beam (47.5 cm x 25 cm) | Beam | 32MPa | Concrete Rectangular | 250 | 475 | 1187.5 | 7012.5 | 0.83 | 2037.27 | G300E | 4090625 | 32.1 | G300E | 3120764.69 | 24.49
774 | Story18 | B79 | 32 MPa RC Beam (47.5 cm x 25 cm) | Beam | 32MPa | Concrete Rectangular | 250 | 475 | 1187.5 | 7012.5 | 0.83 | 2037.27 | G300E | 4117798.44 | 32.31 | G300E | 3120764.69 | 24.49
775 | Story18 | B8 | 32 MPa RC Beam (47.5 cm x 25 cm) | Beam | 32MPa | Concrete Rectangular | 250 | 475 | 1187.5 | 7012.5 | 0.83 | 2037.27 | G300E | 4113415.63 | 32.28 | G300E | 3120764.69 | 24.49
776 | Story18 | B80 | 32 MPa RC Beam (47.5 cm x 25 cm) | Beam | 32MPa | Concrete Rectangular | 250 | 475 | 1187.5 | 7012.5 | 0.83 | 2037.27 | G300E | 4091501.56 | 32.1 | G300E | 3120764.69 | 24.49
777 | Story18 | B81 | 32 MPa RC Beam (47.5 cm x 25 cm) | Beam | 32MPa | Concrete Rectangular | 250 | 475 | 1187.5 | 7012.5 | 0.83 | 2037.27 | G300E | 4122181.25 | 32.34 | G300E | 3120764.69 | 24.49
778 | Story18 | B82 | 32 MPa RC Beam (47.5 cm x 25 cm) | Beam | 32MPa | Concrete Rectangular | 250 | 475 | 1187.5 | 7012.5 | 0.83 | 2037.27 | G300E | 4417582.81 | 34.66 | G300E | 3739033.44 | 29.34
779 | Story18 | B9 | 32 MPa RC Beam (55 cm x 25 cm) | Beam | 32MPa | Concrete Rectangular | 250 | 550 | 1375 | 7012.5 | 0.96 | 2358.94 | G300E | 5780929.69 | 45.36 | G300E | 2257584.09 | 17.71
780 | Story19 | B1 | 32 MPa RC Beam (47.5 cm x 25 cm) | Beam | 32MPa | Concrete Rectangular | 250 | 475 | 1187.5 | 7025 | 0.83 | 2040.9 | G300E | 4863348.96 | 38.16 | G300E | 3745698.39 | 29.39
781 | Story19 | B10 | 32 MPa RC Beam (47.5 cm x 25 cm) | Beam | 32MPa | Concrete Rectangular | 250 | 475 | 1187.5 | 7025 | 0.83 | 2040.9 | G300E | 4287591.67 | 33.64 | G300E | 3126327.55 | 24.53
782 | Story19 | B11 | 32 MPa RC Beam (57.5 cm x 25 cm) | Beam | 32MPa | Concrete Rectangular | 250 | 575 | 1437.5 | 7025 | 1.01 | 2470.57 | G300E | 5634635.42 | 44.21 | G300E | 2328191.03 | 18.27
783 | Story19 | B12 | 32 MPa RC Beam (47.5 cm x 25 cm) | Beam | 32MPa | Concrete Rectangular | 250 | 475 | 1187.5 | 7025 | 0.83 | 2040.9 | G300E | 4307495.83 | 33.8 | G300E | 3126327.55 | 24.53
784 | Story19 | B13 | 32 MPa RC Beam (57.5 cm x 25 cm) | Beam | 32MPa | Concrete Rectangular | 250 | 575 | 1437.5 | 7025 | 1.01 | 2470.57 | G300E | 5518430.21 | 43.3 | G300E | 2310018.9 | 18.13
785 | Story19 | B14 | 32 MPa RC Beam (47.5 cm x 25 cm) | Beam | 32MPa | Concrete Rectangular | 250 | 475 | 1187.5 | 7025 | 0.83 | 2040.9 | G300E | 4531417.71 | 35.56 | G300E | 3745698.39 | 29.39
786 | Story19 | B15 | 32 MPa RC Beam (47.5 cm x 25 cm) | Beam | 32MPa | Concrete Rectangular | 250 | 475 | 1187.5 | 7025 | 0.83 | 2040.9 | G300E | 4553370.83 | 35.73 | G300E | 3745698.39 | 29.39
787 | Story19 | B16 | 32 MPa RC Beam (47.5 cm x 25 cm) | Beam | 32MPa | Concrete Rectangular | 250 | 475 | 1187.5 | 7025 | 0.83 | 2040.9 | G300E | 4331205.21 | 33.98 | G300E | 3126327.55 | 24.53
788 | Story19 | B17 | 32 MPa RC Beam (57.5 cm x 25 cm) | Beam | 32MPa | Concrete Rectangular | 250 | 575 | 1437.5 | 7025 | 1.01 | 2470.57 | G300E | 5395785.42 | 42.34 | G300E | 2308918.17 | 18.12
789 | Story19 | B18 | 32 MPa RC Beam (57.5 cm x 25 cm) | Beam | 32MPa | Concrete Rectangular | 250 | 575 | 1437.5 | 7025 | 1.01 | 2470.57 | G300E | 5104833.33 | 40.05 | G300E | 2239944.15 | 17.58
790 | Story19 | B19 | 32 MPa RC Beam (57.5 cm x 25 cm) | Beam | 32MPa | Concrete Rectangular | 250 | 575 | 1437.5 | 7025 | 1.01 | 2470.57 | G300E | 5052438.54 | 39.64 | G300E | 2960259.63 | 23.23
791 | Story19 | B2 | 32 MPa RC Beam (47.5 cm x 25 cm) | Beam | 32MPa | Concrete Rectangular | 250 | 475 | 1187.5 | 7025 | 0.83 | 2040.9 | G300E | 4520880.21 | 35.47 | G300E | 3745698.39 | 29.39
792 | Story19 | B20 | 32 MPa RC Beam (57.5 cm x 25 cm) | Beam | 32MPa | Concrete Rectangular | 250 | 575 | 1437.5 | 7025 | 1.01 | 2470.57 | G300E | 4853689.58 | 38.08 | G300E | 5119868 | 40.17
793 | Story19 | B21 | 32 MPa RC Beam (57.5 cm x 25 cm) | Beam | 32MPa | Concrete Rectangular | 250 | 575 | 1437.5 | 7025 | 1.01 | 2470.57 | G300E | 4659623.96 | 36.56 | G300E | 5119868 | 40.17
794 | Story19 | B22 | 32 MPa RC Beam (57.5 cm x 25 cm) | Beam | 32MPa | Concrete Rectangular | 250 | 575 | 1437.5 | 7200 | 1.03 | 2532.11 | G300E | 6351000 | 49.83 | G300E | 5315931.38 | 41.71
795 | Story19 | B23 | 32 MPa RC Beam (57.5 cm x 25 cm) | Beam | 32MPa | Concrete Rectangular | 250 | 575 | 1437.5 | 7025 | 1.01 | 2470.57 | G300E | 4296958.33 | 33.72 | G300E | 3675059.67 | 28.84
796 | Story19 | B24 | 32 MPa RC Beam (57.5 cm x 25 cm) | Beam | 32MPa | Concrete Rectangular | 250 | 575 | 1437.5 | 7200 | 1.03 | 2532.11 | G300E | 6254100 | 49.07 | G300E | 5358975.3 | 42.05
797 | Story19 | B25 | 32 MPa RC Beam (57.5 cm x 25 cm) | Beam | 32MPa | Concrete Rectangular | 250 | 575 | 1437.5 | 7025 | 1.01 | 2470.57 | G300E | 4680406.25 | 36.72 | G300E | 5119868 | 40.17
798 | Story19 | B26 | 32 MPa RC Beam (57.5 cm x 25 cm) | Beam | 32MPa | Concrete Rectangular | 250 | 575 | 1437.5 | 7025 | 1.01 | 2470.57 | G300E | 4985408.33 | 39.12 | G300E | 5119868 | 40.17
799 | Story19 | B27 | 32 MPa RC Beam (57.5 cm x 25 cm) | Beam | 32MPa | Concrete Rectangular | 250 | 575 | 1437.5 | 7025 | 1.01 | 2470.57 | G300E | 5077026.04 | 39.84 | G300E | 2970433.8 | 23.31
800 | Story19 | B28 | 32 MPa RC Beam (57.5 cm x 25 cm) | Beam | 32MPa | Concrete Rectangular | 250 | 575 | 1437.5 | 7025 | 1.01 | 2470.57 | G300E | 5106296.88 | 40.07 | G300E | 2240040.09 | 17.58
801 | Story19 | B29 | 32 MPa RC Beam (57.5 cm x 25 cm) | Beam | 32MPa | Concrete Rectangular | 250 | 575 | 1437.5 | 7025 | 1.01 | 2470.57 | G300E | 5396956.25 | 42.35 | G300E | 2309078.06 | 18.12
802 | Story19 | B3 | 32 MPa RC Beam (57.5 cm x 25 cm) | Beam | 32MPa | Concrete Rectangular | 250 | 575 | 1437.5 | 7025 | 1.01 | 2470.57 | G300E | 5378515.62 | 42.2 | G300E | 2276444.96 | 17.86
803 | Story19 | B30 | 32 MPa RC Beam (47.5 cm x 25 cm) | Beam | 32MPa | Concrete Rectangular | 250 | 475 | 1187.5 | 7025 | 0.83 | 2040.9 | G300E | 4289055.21 | 33.65 | G300E | 3126327.55 | 24.53
804 | Story19 | B31 | 32 MPa RC Beam (47.5 cm x 25 cm) | Beam | 32MPa | Concrete Rectangular | 250 | 475 | 1187.5 | 7025 | 0.83 | 2040.9 | G300E | 4233733.33 | 33.22 | G300E | 3126327.55 | 24.53
805 | Story19 | B32 | 32 MPa RC Beam (57.5 cm x 25 cm) | Beam | 32MPa | Concrete Rectangular | 250 | 575 | 1437.5 | 7025 | 1.01 | 2470.57 | G300E | 5515210.42 | 43.27 | G300E | 2323480.11 | 18.23
806 | Story19 | B33 | 32 MPa RC Beam (57.5 cm x 25 cm) | Beam | 32MPa | Concrete Rectangular | 250 | 575 | 1437.5 | 7025 | 1.01 | 2470.57 | G300E | 5119761.46 | 40.17 | G300E | 2230611.52 | 17.5
807 | Story19 | B34 | 32 MPa RC Beam (57.5 cm x 25 cm) | Beam | 32MPa | Concrete Rectangular | 250 | 575 | 1437.5 | 7025 | 1.01 | 2470.57 | G300E | 5361538.54 | 42.07 | G300E | 2997344.46 | 23.52
808 | Story19 | B35 | 32 MPa RC Beam (57.5 cm x 25 cm) | Beam | 32MPa | Concrete Rectangular | 250 | 575 | 1437.5 | 7025 | 1.01 | 2470.57 | G300E | 4373355.21 | 34.31 | G300E | 4036261.75 | 31.67
809 | Story19 | B36 | 32 MPa RC Beam (57.5 cm x 25 cm) | Beam | 32MPa | Concrete Rectangular | 250 | 575 | 1437.5 | 7200 | 1.03 | 2532.11 | G300E | 6812400 | 53.45 | G300E | 5308299.97 | 41.65
810 | Story19 | B4 | 32 MPa RC Beam (47.5 cm x 25 cm) | Beam | 32MPa | Concrete Rectangular | 250 | 475 | 1187.5 | 7025 | 0.83 | 2040.9 | G300E | 4295494.79 | 33.7 | G300E | 3436012.97 | 26.96
811 | Story19 | B40 | 32 MPa RC Beam (57.5 cm x 25 cm) | Beam | 32MPa | Concrete Rectangular | 250 | 575 | 1437.5 | 7025 | 1.01 | 2470.57 | G300E | 6798443.75 | 53.34 | G300E | 5221022.37 | 40.97
812 | Story19 | B41 | 32 MPa RC Beam (57.5 cm x 25 cm) | Beam | 32MPa | Concrete Rectangular | 250 | 575 | 1437.5 | 7025 | 1.01 | 2470.57 | G300E | 4372184.38 | 34.31 | G300E | 4036261.75 | 31.67
813 | Story19 | B42 | 32 MPa RC Beam (57.5 cm x 25 cm) | Beam | 32MPa | Concrete Rectangular | 250 | 575 | 1437.5 | 7025 | 1.01 | 2470.57 | G300E | 5255285.42 | 41.23 | G300E | 2997447.12 | 23.52
814 | Story19 | B43 | 32 MPa RC Beam (57.5 cm x 25 cm) | Beam | 32MPa | Concrete Rectangular | 250 | 575 | 1437.5 | 7025 | 1.01 | 2470.57 | G300E | 5120346.88 | 40.18 | G300E | 2230633.4 | 17.5
815 | Story19 | B44 | 32 MPa RC Beam (57.5 cm x 25 cm) | Beam | 32MPa | Concrete Rectangular | 250 | 575 | 1437.5 | 7025 | 1.01 | 2470.57 | G300E | 5515210.42 | 43.27 | G300E | 1601091.09 | 12.56
816 | Story19 | B45 | 32 MPa RC Beam (47.5 cm x 25 cm) | Beam | 32MPa | Concrete Rectangular | 250 | 475 | 1187.5 | 7025 | 0.83 | 2040.9 | G300E | 4202120.83 | 32.97 | G300E | 3126327.55 | 24.53
817 | Story19 | B46 | 32 MPa RC Beam (47.5 cm x 25 cm) | Beam | 32MPa | Concrete Rectangular | 250 | 475 | 1187.5 | 7025 | 0.83 | 2040.9 | G300E | 4331497.92 | 33.99 | G300E | 3126327.55 | 24.53
818 | Story19 | B47 | 32 MPa RC Beam (57.5 cm x 25 cm) | Beam | 32MPa | Concrete Rectangular | 250 | 575 | 1437.5 | 7025 | 1.01 | 2470.57 | G300E | 5515210.42 | 43.27 | G300E | 2323559.22 | 18.23
819 | Story19 | B48 | 32 MPa RC Beam (57.5 cm x 25 cm) | Beam | 32MPa | Concrete Rectangular | 250 | 575 | 1437.5 | 7025 | 1.01 | 2470.57 | G300E | 5106296.88 | 40.07 | G300E | 2240051.87 | 17.58
820 | Story19 | B49 | 32 MPa RC Beam (57.5 cm x 25 cm) | Beam | 32MPa | Concrete Rectangular | 250 | 575 | 1437.5 | 7025 | 1.01 | 2470.57 | G300E | 5255285.42 | 41.23 | G300E | 2997368.02 | 23.52
821 | Story19 | B5 | 32 MPa RC Beam (57.5 cm x 25 cm) | Beam | 32MPa | Concrete Rectangular | 250 | 575 | 1437.5 | 7025 | 1.01 | 2470.57 | G300E | 5619414.58 | 44.09 | G300E | 2328228.06 | 18.27
822 | Story19 | B50 | 32 MPa RC Beam (57.5 cm x 25 cm) | Beam | 32MPa | Concrete Rectangular | 250 | 575 | 1437.5 | 7025 | 1.01 | 2470.57 | G300E | 4985993.75 | 39.12 | G300E | 5119868 | 40.17
823 | Story19 | B51 | 32 MPa RC Beam (57.5 cm x 25 cm) | Beam | 32MPa | Concrete Rectangular | 250 | 575 | 1437.5 | 7200 | 1.03 | 2532.11 | G300E | 6966600 | 54.66 | G300E | 5350883.32 | 41.99
824 | Story19 | B52 | 32 MPa RC Beam (57.5 cm x 25 cm) | Beam | 32MPa | Concrete Rectangular | 250 | 575 | 1437.5 | 7025 | 1.01 | 2470.57 | G300E | 6206880.21 | 48.7 | G300E | 5228098.01 | 41.02
825 | Story19 | B54 | 32 MPa RC Beam (57.5 cm x 25 cm) | Beam | 32MPa | Concrete Rectangular | 250 | 575 | 1437.5 | 7025 | 1.01 | 2470.57 | G300E | 6103554.17 | 47.89 | G300E | 5228774.6 | 41.03
826 | Story19 | B55 | 32 MPa RC Beam (57.5 cm x 25 cm) | Beam | 32MPa | Concrete Rectangular | 250 | 575 | 1437.5 | 7025 | 1.01 | 2470.57 | G300E | 6799029.17 | 53.35 | G300E | 5221049.3 | 40.97
827 | Story19 | B56 | 32 MPa RC Beam (57.5 cm x 25 cm) | Beam | 32MPa | Concrete Rectangular | 250 | 575 | 1437.5 | 7025 | 1.01 | 2470.57 | G300E | 4985115.62 | 39.12 | G300E | 5119868 | 40.17
828 | Story19 | B57 | 32 MPa RC Beam (57.5 cm x 25 cm) | Beam | 32MPa | Concrete Rectangular | 250 | 575 | 1437.5 | 7025 | 1.01 | 2470.57 | G300E | 5255578.12 | 41.24 | G300E | 2997447.12 | 23.52
829 | Story19 | B58 | 32 MPa RC Beam (57.5 cm x 25 cm) | Beam | 32MPa | Concrete Rectangular | 250 | 575 | 1437.5 | 7025 | 1.01 | 2470.57 | G300E | 5106004.17 | 40.06 | G300E | 2240035.04 | 17.58
830 | Story19 | B59 | 32 MPa RC Beam (57.5 cm x 25 cm) | Beam | 32MPa | Concrete Rectangular | 250 | 575 | 1437.5 | 7025 | 1.01 | 2470.57 | G300E | 5515210.42 | 43.27 | G300E | 1601091.09 | 12.56
831 | Story19 | B6 | 32 MPa RC Beam (47.5 cm x 25 cm) | Beam | 32MPa | Concrete Rectangular | 250 | 475 | 1187.5 | 7025 | 0.83 | 2040.9 | G300E | 4286420.83 | 33.63 | G300E | 3126327.55 | 24.53
832 | Story19 | B60 | 32 MPa RC Beam (47.5 cm x 25 cm) | Beam | 32MPa | Concrete Rectangular | 250 | 475 | 1187.5 | 7025 | 0.83 | 2040.9 | G300E | 4288469.79 | 33.65 | G300E | 3126327.55 | 24.53
833 | Story19 | B61 | 32 MPa RC Beam (47.5 cm x 25 cm) | Beam | 32MPa | Concrete Rectangular | 250 | 475 | 1187.5 | 7025 | 0.83 | 2040.9 | G300E | 4865397.92 | 38.18 | G300E | 3745698.39 | 29.39
834 | Story19 | B62 | 32 MPa RC Beam (57.5 cm x 25 cm) | Beam | 32MPa | Concrete Rectangular | 250 | 575 | 1437.5 | 7025 | 1.01 | 2470.57 | G300E | 5397248.96 | 42.35 | G300E | 2309145.38 | 18.12
835 | Story19 | B63 | 32 MPa RC Beam (57.5 cm x 25 cm) | Beam | 32MPa | Concrete Rectangular | 250 | 575 | 1437.5 | 7025 | 1.01 | 2470.57 | G300E | 5518430.21 | 43.3 | G300E | 2309981.87 | 18.12
836 | Story19 | B64 | 32 MPa RC Beam (57.5 cm x 25 cm) | Beam | 32MPa | Concrete Rectangular | 250 | 575 | 1437.5 | 7025 | 1.01 | 2470.57 | G300E | 5077026.04 | 39.84 | G300E | 2970438.85 | 23.31
837 | Story19 | B65 | 32 MPa RC Beam (57.5 cm x 25 cm) | Beam | 32MPa | Concrete Rectangular | 250 | 575 | 1437.5 | 7025 | 1.01 | 2470.57 | G300E | 5634635.42 | 44.21 | G300E | 2328152.32 | 18.27
838 | Story19 | B66 | 32 MPa RC Beam (57.5 cm x 25 cm) | Beam | 32MPa | Concrete Rectangular | 250 | 575 | 1437.5 | 7025 | 1.01 | 2470.57 | G300E | 4680991.67 | 36.73 | G300E | 5119868 | 40.17
839 | Story19 | B67 | 32 MPa RC Beam (57.5 cm x 25 cm) | Beam | 32MPa | Concrete Rectangular | 250 | 575 | 1437.5 | 7025 | 1.01 | 2470.57 | G300E | 5934368.75 | 46.56 | G300E | 2339200.01 | 18.35
840 | Story19 | B68 | 32 MPa RC Beam (57.5 cm x 25 cm) | Beam | 32MPa | Concrete Rectangular | 250 | 575 | 1437.5 | 7025 | 1.01 | 2470.57 | G300E | 4295202.08 | 33.7 | G300E | 3675059.67 | 28.84
841 | Story19 | B69 | 32 MPa RC Beam (57.5 cm x 25 cm) | Beam | 32MPa | Concrete Rectangular | 250 | 575 | 1437.5 | 7025 | 1.01 | 2470.57 | G300E | 5934368.75 | 46.56 | G300E | 2339201.7 | 18.35
842 | Story19 | B7 | 32 MPa RC Beam (57.5 cm x 25 cm) | Beam | 32MPa | Concrete Rectangular | 250 | 575 | 1437.5 | 7025 | 1.01 | 2470.57 | G300E | 5934076.04 | 46.56 | G300E | 2339072.1 | 18.35
843 | Story19 | B70 | 32 MPa RC Beam (57.5 cm x 25 cm) | Beam | 32MPa | Concrete Rectangular | 250 | 575 | 1437.5 | 7025 | 1.01 | 2470.57 | G300E | 4680113.54 | 36.72 | G300E | 5119868 | 40.17
844 | Story19 | B71 | 32 MPa RC Beam (57.5 cm x 25 cm) | Beam | 32MPa | Concrete Rectangular | 250 | 575 | 1437.5 | 7025 | 1.01 | 2470.57 | G300E | 5634342.71 | 44.21 | G300E | 2328150.64 | 18.27
845 | Story19 | B72 | 32 MPa RC Beam (57.5 cm x 25 cm) | Beam | 32MPa | Concrete Rectangular | 250 | 575 | 1437.5 | 7025 | 1.01 | 2470.57 | G300E | 5077026.04 | 39.84 | G300E | 2970435.49 | 23.31
846 | Story19 | B73 | 32 MPa RC Beam (57.5 cm x 25 cm) | Beam | 32MPa | Concrete Rectangular | 250 | 575 | 1437.5 | 7025 | 1.01 | 2470.57 | G300E | 5518137.5 | 43.3 | G300E | 2309973.45 | 18.12
847 | Story19 | B74 | 32 MPa RC Beam (57.5 cm x 25 cm) | Beam | 32MPa | Concrete Rectangular | 250 | 575 | 1437.5 | 7025 | 1.01 | 2470.57 | G300E | 5396956.25 | 42.35 | G300E | 2309083.11 | 18.12
848 | Story19 | B75 | 32 MPa RC Beam (47.5 cm x 25 cm) | Beam | 32MPa | Concrete Rectangular | 250 | 475 | 1187.5 | 7025 | 0.83 | 2040.9 | G300E | 4553663.54 | 35.73 | G300E | 3745698.39 | 29.39
849 | Story19 | B76 | 32 MPa RC Beam (47.5 cm x 25 cm) | Beam | 32MPa | Concrete Rectangular | 250 | 475 | 1187.5 | 7025 | 0.83 | 2040.9 | G300E | 4539028.12 | 35.61 | G300E | 3745698.39 | 29.39
850 | Story19 | B77 | 32 MPa RC Beam (47.5 cm x 25 cm) | Beam | 32MPa | Concrete Rectangular | 250 | 475 | 1187.5 | 7025 | 0.83 | 2040.9 | G300E | 4312471.88 | 33.84 | G300E | 3126327.55 | 24.53
851 | Story19 | B78 | 32 MPa RC Beam (47.5 cm x 25 cm) | Beam | 32MPa | Concrete Rectangular | 250 | 475 | 1187.5 | 7025 | 0.83 | 2040.9 | G300E | 4287006.25 | 33.64 | G300E | 3126327.55 | 24.53
852 | Story19 | B79 | 32 MPa RC Beam (47.5 cm x 25 cm) | Beam | 32MPa | Concrete Rectangular | 250 | 475 | 1187.5 | 7025 | 0.83 | 2040.9 | G300E | 4319204.17 | 33.89 | G300E | 3126327.55 | 24.53
853 | Story19 | B8 | 32 MPa RC Beam (47.5 cm x 25 cm) | Beam | 32MPa | Concrete Rectangular | 250 | 475 | 1187.5 | 7025 | 0.83 | 2040.9 | G300E | 4318911.46 | 33.89 | G300E | 3126327.55 | 24.53
854 | Story19 | B80 | 32 MPa RC Beam (47.5 cm x 25 cm) | Beam | 32MPa | Concrete Rectangular | 250 | 475 | 1187.5 | 7025 | 0.83 | 2040.9 | G300E | 4287298.96 | 33.64 | G300E | 3126327.55 | 24.53
855 | Story19 | B81 | 32 MPa RC Beam (47.5 cm x 25 cm) | Beam | 32MPa | Concrete Rectangular | 250 | 475 | 1187.5 | 7025 | 0.83 | 2040.9 | G300E | 4311886.46 | 33.83 | G300E | 3126327.55 | 24.53
856 | Story19 | B82 | 32 MPa RC Beam (47.5 cm x 25 cm) | Beam | 32MPa | Concrete Rectangular | 250 | 475 | 1187.5 | 7025 | 0.83 | 2040.9 | G300E | 4539028.12 | 35.61 | G300E | 3745698.39 | 29.39
857 | Story19 | B9 | 32 MPa RC Beam (57.5 cm x 25 cm) | Beam | 32MPa | Concrete Rectangular | 250 | 575 | 1437.5 | 7025 | 1.01 | 2470.57 | G300E | 5933783.33 | 46.56 | G300E | 2339129.32 | 18.35
858 | Story2 | B1 | 32 MPa RC Beam (40 cm x 25 cm) | Beam | 32MPa | Concrete Rectangular | 250 | 400 | 1000 | 6837.5 | 0.68 | 1672.78 | G300E | 3689142.05 | 28.95 | G300E | 2597322.59 | 20.38
859 | Story2 | B10 | 32 MPa RC Beam (40 cm x 25 cm) | Beam | 32MPa | Concrete Rectangular | 250 | 400 | 1000 | 6837.5 | 0.68 | 1672.78 | G300E | 3144317.61 | 24.67 | G300E | 2446586.79 | 19.2
860 | Story2 | B11 | 32 MPa RC Beam (40 cm x 25 cm) | Beam | 32MPa | Concrete Rectangular | 250 | 400 | 1000 | 6837.5 | 0.68 | 1672.78 | G300E | 4587340.91 | 35.99 | G300E | 962652.87 | 7.55
861 | Story2 | B12 | 32 MPa RC Beam (40 cm x 25 cm) | Beam | 32MPa | Concrete Rectangular | 250 | 400 | 1000 | 6837.5 | 0.68 | 1672.78 | G300E | 3130021.02 | 24.56 | G300E | 2449383.95 | 19.22
862 | Story2 | B13 | 32 MPa RC Beam (40 cm x 25 cm) | Beam | 32MPa | Concrete Rectangular | 250 | 400 | 1000 | 6837.5 | 0.68 | 1672.78 | G300E | 4658513.07 | 36.55 | G300E | 1402065.43 | 11
863 | Story2 | B14 | 32 MPa RC Beam (40 cm x 25 cm) | Beam | 32MPa | Concrete Rectangular | 250 | 400 | 1000 | 6837.5 | 0.68 | 1672.78 | G300E | 3499246.02 | 27.46 | G300E | 2454045.88 | 19.26
864 | Story2 | B15 | 32 MPa RC Beam (40 cm x 25 cm) | Beam | 32MPa | Concrete Rectangular | 250 | 400 | 1000 | 6837.5 | 0.68 | 1672.78 | G300E | 3416574.43 | 26.81 | G300E | 2454045.88 | 19.26
865 | Story2 | B16 | 32 MPa RC Beam (40 cm x 25 cm) | Beam | 32MPa | Concrete Rectangular | 250 | 400 | 1000 | 6837.5 | 0.68 | 1672.78 | G300E | 3434289.77 | 26.95 | G300E | 2452181.11 | 19.24
866 | Story2 | B17 | 32 MPa RC Beam (40 cm x 25 cm) | Beam | 32MPa | Concrete Rectangular | 250 | 400 | 1000 | 6837.5 | 0.68 | 1672.78 | G300E | 4655715.91 | 36.53 | G300E | 1978750.12 | 15.53
867 | Story2 | B18 | 32 MPa RC Beam (40 cm x 25 cm) | Beam | 32MPa | Concrete Rectangular | 250 | 400 | 1000 | 6837.5 | 0.68 | 1672.78 | G300E | 4205373.3 | 33 | G300E | 1300373.15 | 10.2
868 | Story2 | B19 | 32 MPa RC Beam (40 cm x 25 cm) | Beam | 32MPa | Concrete Rectangular | 250 | 400 | 1000 | 6837.5 | 0.68 | 1672.78 | G300E | 4002113.07 | 31.4 | G300E | 1300373.15 | 10.2
869 | Story2 | B2 | 32 MPa RC Beam (40 cm x 25 cm) | Beam | 32MPa | Concrete Rectangular | 250 | 400 | 1000 | 6837.5 | 0.68 | 1672.78 | G300E | 3484327.84 | 27.34 | G300E | 2454045.88 | 19.26
870 | Story2 | B20 | 32 MPa RC Beam (40 cm x 25 cm) | Beam | 32MPa | Concrete Rectangular | 250 | 400 | 1000 | 6837.5 | 0.68 | 1672.78 | G300E | 4057123.86 | 31.83 | G300E | 867745.88 | 6.81
871 | Story2 | B21 | 32 MPa RC Beam (40 cm x 25 cm) | Beam | 32MPa | Concrete Rectangular | 250 | 400 | 1000 | 6837.5 | 0.68 | 1672.78 | G300E | 4052151.14 | 31.79 | G300E | 1914790.9 | 15.02
872 | Story2 | B22 | 32 MPa RC Beam (40 cm x 25 cm) | Beam | 32MPa | Concrete Rectangular | 250 | 400 | 1000 | 7200 | 0.72 | 1761.47 | G300E | 4325947.83 | 33.94 | G300E | 2217814.12 | 17.4
873 | Story2 | B23 | 32 MPa RC Beam (40 cm x 25 cm) | Beam | 32MPa | Concrete Rectangular | 250 | 400 | 1000 | 6837.5 | 0.68 | 1672.78 | G300E | 3824648.86 | 30.01 | G300E | 1877209.52 | 14.73
874 | Story2 | B24 | 32 MPa RC Beam (40 cm x 25 cm) | Beam | 32MPa | Concrete Rectangular | 250 | 400 | 1000 | 7200 | 0.72 | 1761.47 | G300E | 4383234.78 | 34.39 | G300E | 2653570.64 | 20.82
875 | Story2 | B25 | 32 MPa RC Beam (40 cm x 25 cm) | Beam | 32MPa | Concrete Rectangular | 250 | 400 | 1000 | 6837.5 | 0.68 | 1672.78 | G300E | 4085095.45 | 32.05 | G300E | 1302191.93 | 10.22
876 | Story2 | B26 | 32 MPa RC Beam (40 cm x 25 cm) | Beam | 32MPa | Concrete Rectangular | 250 | 400 | 1000 | 6837.5 | 0.68 | 1672.78 | G300E | 3997451.14 | 31.37 | G300E | 1300373.15 | 10.2
877 | Story2 | B27 | 32 MPa RC Beam (40 cm x 25 cm) | Beam | 32MPa | Concrete Rectangular | 250 | 400 | 1000 | 6837.5 | 0.68 | 1672.78 | G300E | 4037543.75 | 31.68 | G300E | 1300373.15 | 10.2
878 | Story2 | B28 | 32 MPa RC Beam (40 cm x 25 cm) | Beam | 32MPa | Concrete Rectangular | 250 | 400 | 1000 | 6837.5 | 0.68 | 1672.78 | G300E | 4030084.66 | 31.62 | G300E | 1300373.15 | 10.2
879 | Story2 | B29 | 32 MPa RC Beam (40 cm x 25 cm) | Beam | 32MPa | Concrete Rectangular | 250 | 400 | 1000 | 6837.5 | 0.68 | 1672.78 | G300E | 4660999.43 | 36.57 | G300E | 1402183.53 | 11
880 | Story2 | B3 | 32 MPa RC Beam (40 cm x 25 cm) | Beam | 32MPa | Concrete Rectangular | 250 | 400 | 1000 | 6837.5 | 0.68 | 1672.78 | G300E | 4671566.48 | 36.65 | G300E | 1369909.29 | 10.75
881 | Story2 | B30 | 32 MPa RC Beam (40 cm x 25 cm) | Beam | 32MPa | Concrete Rectangular | 250 | 400 | 1000 | 6837.5 | 0.68 | 1672.78 | G300E | 3128467.05 | 24.55 | G300E | 2449383.95 | 19.22
882 | Story2 | B31 | 32 MPa RC Beam (40 cm x 25 cm) | Beam | 32MPa | Concrete Rectangular | 250 | 400 | 1000 | 6837.5 | 0.68 | 1672.78 | G300E | 3444856.82 | 27.03 | G300E | 2450316.34 | 19.23
883 | Story2 | B32 | 32 MPa RC Beam (40 cm x 25 cm) | Beam | 32MPa | Concrete Rectangular | 250 | 400 | 1000 | 6837.5 | 0.68 | 1672.78 | G300E | 4582678.98 | 35.96 | G300E | 1395401.97 | 10.95
884 | Story2 | B33 | 32 MPa RC Beam (40 cm x 25 cm) | Beam | 32MPa | Concrete Rectangular | 250 | 400 | 1000 | 6837.5 | 0.68 | 1672.78 | G300E | 4225885.8 | 33.16 | G300E | 1300373.15 | 10.2
885 | Story2 | B34 | 32 MPa RC Beam (40 cm x 25 cm) | Beam | 32MPa | Concrete Rectangular | 250 | 400 | 1000 | 6837.5 | 0.68 | 1672.78 | G300E | 4021382.39 | 31.55 | G300E | 1302039.02 | 10.22
886 | Story2 | B35 | 32 MPa RC Beam (40 cm x 25 cm) | Beam | 32MPa | Concrete Rectangular | 250 | 400 | 1000 | 6837.5 | 0.68 | 1672.78 | G300E | 3756895.45 | 29.48 | G300E | 1300373.15 | 10.2
887 | Story2 | B36 | 32 MPa RC Beam (40 cm x 25 cm) | Beam | 32MPa | Concrete Rectangular | 250 | 400 | 1000 | 7200 | 0.72 | 1761.47 | G300E | 4327826.09 | 33.96 | G300E | 2363066.3 | 18.54
888 | Story2 | B4 | 32 MPa RC Beam (40 cm x 25 cm) | Beam | 32MPa | Concrete Rectangular | 250 | 400 | 1000 | 6837.5 | 0.68 | 1672.78 | G300E | 3030566.48 | 23.78 | G300E | 2454045.88 | 19.26
889 | Story2 | B40 | 32 MPa RC Beam (40 cm x 25 cm) | Beam | 32MPa | Concrete Rectangular | 250 | 400 | 1000 | 6837.5 | 0.68 | 1672.78 | G300E | 4171469.57 | 32.73 | G300E | 2519970.73 | 19.77
890 | Story2 | B41 | 32 MPa RC Beam (40 cm x 25 cm) | Beam | 32MPa | Concrete Rectangular | 250 | 400 | 1000 | 6837.5 | 0.68 | 1672.78 | G300E | 3756895.45 | 29.48 | G300E | 1300373.15 | 10.2
891 | Story2 | B42 | 32 MPa RC Beam (40 cm x 25 cm) | Beam | 32MPa | Concrete Rectangular | 250 | 400 | 1000 | 6837.5 | 0.68 | 1672.78 | G300E | 4021382.39 | 31.55 | G300E | 436796.9 | 3.43
892 | Story2 | B43 | 32 MPa RC Beam (40 cm x 25 cm) | Beam | 32MPa | Concrete Rectangular | 250 | 400 | 1000 | 6837.5 | 0.68 | 1672.78 | G300E | 4050597.16 | 31.78 | G300E | 1300373.15 | 10.2
893 | Story2 | B44 | 32 MPa RC Beam (40 cm x 25 cm) | Beam | 32MPa | Concrete Rectangular | 250 | 400 | 1000 | 6837.5 | 0.68 | 1672.78 | G300E | 4582678.98 | 35.96 | G300E | 962722.49 | 7.55
894 | Story2 | B45 | 32 MPa RC Beam (40 cm x 25 cm) | Beam | 32MPa | Concrete Rectangular | 250 | 400 | 1000 | 6837.5 | 0.68 | 1672.78 | G300E | 3141831.25 | 24.65 | G300E | 2450316.34 | 19.23
895 | Story2 | B46 | 32 MPa RC Beam (40 cm x 25 cm) | Beam | 32MPa | Concrete Rectangular | 250 | 400 | 1000 | 6837.5 | 0.68 | 1672.78 | G300E | 3432425 | 26.93 | G300E | 2452181.11 | 19.24
896 | Story2 | B47 | 32 MPa RC Beam (40 cm x 25 cm) | Beam | 32MPa | Concrete Rectangular | 250 | 400 | 1000 | 6837.5 | 0.68 | 1672.78 | G300E | 4582368.18 | 35.95 | G300E | 1395353.49 | 10.95
897 | Story2 | B48 | 32 MPa RC Beam (40 cm x 25 cm) | Beam | 32MPa | Concrete Rectangular | 250 | 400 | 1000 | 6837.5 | 0.68 | 1672.78 | G300E | 4205062.5 | 32.99 | G300E | 1300373.15 | 10.2
898 | Story2 | B49 | 32 MPa RC Beam (40 cm x 25 cm) | Beam | 32MPa | Concrete Rectangular | 250 | 400 | 1000 | 6837.5 | 0.68 | 1672.78 | G300E | 4021382.39 | 31.55 | G300E | 1302047.72 | 10.22
899 | Story2 | B5 | 32 MPa RC Beam (40 cm x 25 cm) | Beam | 32MPa | Concrete Rectangular | 250 | 400 | 1000 | 6837.5 | 0.68 | 1672.78 | G300E | 4556572.16 | 35.75 | G300E | 959191.85 | 7.53
900 | Story2 | B50 | 32 MPa RC Beam (40 cm x 25 cm) | Beam | 32MPa | Concrete Rectangular | 250 | 400 | 1000 | 6837.5 | 0.68 | 1672.78 | G300E | 4080122.73 | 32.01 | G300E | 1300373.15 | 10.2
901 | Story2 | B51 | 32 MPa RC Beam (40 cm x 25 cm) | Beam | 32MPa | Concrete Rectangular | 250 | 400 | 1000 | 7200 | 0.72 | 1761.47 | G300E | 4392939.13 | 34.47 | G300E | 2653570.64 | 20.82
902 | Story2 | B52 | 32 MPa RC Beam (40 cm x 25 cm) | Beam | 32MPa | Concrete Rectangular | 250 | 400 | 1000 | 6837.5 | 0.68 | 1672.78 | G300E | 4166713.04 | 32.69 | G300E | 2519970.73 | 19.77
903 | Story2 | B54 | 32 MPa RC Beam (40 cm x 25 cm) | Beam | 32MPa | Concrete Rectangular | 250 | 400 | 1000 | 6837.5 | 0.68 | 1672.78 | G300E | 4162551.09 | 32.66 | G300E | 2519970.73 | 19.77
904 | Story2 | B55 | 32 MPa RC Beam (40 cm x 25 cm) | Beam | 32MPa | Concrete Rectangular | 250 | 400 | 1000 | 6837.5 | 0.68 | 1672.78 | G300E | 4171469.57 | 32.73 | G300E | 2519970.73 | 19.77
905 | Story2 | B56 | 32 MPa RC Beam (40 cm x 25 cm) | Beam | 32MPa | Concrete Rectangular | 250 | 400 | 1000 | 6837.5 | 0.68 | 1672.78 | G300E | 3997761.93 | 31.37 | G300E | 1300373.15 | 10.2
906 | Story2 | B57 | 32 MPa RC Beam (40 cm x 25 cm) | Beam | 32MPa | Concrete Rectangular | 250 | 400 | 1000 | 6837.5 | 0.68 | 1672.78 | G300E | 4021382.39 | 31.55 | G300E | 436795.66 | 3.43
907 | Story2 | B58 | 32 MPa RC Beam (40 cm x 25 cm) | Beam | 32MPa | Concrete Rectangular | 250 | 400 | 1000 | 6837.5 | 0.68 | 1672.78 | G300E | 4030084.66 | 31.62 | G300E | 1300373.15 | 10.2
908 | Story2 | B59 | 32 MPa RC Beam (40 cm x 25 cm) | Beam | 32MPa | Concrete Rectangular | 250 | 400 | 1000 | 6837.5 | 0.68 | 1672.78 | G300E | 4582678.98 | 35.96 | G300E | 962724.97 | 7.55
909 | Story2 | B6 | 32 MPa RC Beam (40 cm x 25 cm) | Beam | 32MPa | Concrete Rectangular | 250 | 400 | 1000 | 6837.5 | 0.68 | 1672.78 | G300E | 3144628.41 | 24.67 | G300E | 2454045.88 | 19.26
910 | Story2 | B60 | 32 MPa RC Beam (40 cm x 25 cm) | Beam | 32MPa | Concrete Rectangular | 250 | 400 | 1000 | 6837.5 | 0.68 | 1672.78 | G300E | 3128777.84 | 24.55 | G300E | 2452181.11 | 19.24
911 | Story2 | B61 | 32 MPa RC Beam (40 cm x 25 cm) | Beam | 32MPa | Concrete Rectangular | 250 | 400 | 1000 | 6837.5 | 0.68 | 1672.78 | G300E | 3691628.41 | 28.97 | G300E | 2600119.75 | 20.4
912 | Story2 | B62 | 32 MPa RC Beam (40 cm x 25 cm) | Beam | 32MPa | Concrete Rectangular | 250 | 400 | 1000 | 6837.5 | 0.68 | 1672.78 | G300E | 4660688.64 | 36.57 | G300E | 1979027.35 | 15.53
913 | Story2 | B63 | 32 MPa RC Beam (40 cm x 25 cm) | Beam | 32MPa | Concrete Rectangular | 250 | 400 | 1000 | 6837.5 | 0.68 | 1672.78 | G300E | 4744914.2 | 37.23 | G300E | 1402065.43 | 11
914 | Story2 | B64 | 32 MPa RC Beam (40 cm x 25 cm) | Beam | 32MPa | Concrete Rectangular | 250 | 400 | 1000 | 6837.5 | 0.68 | 1672.78 | G300E | 4037543.75 | 31.68 | G300E | 1300373.15 | 10.2
915 | Story2 | B65 | 32 MPa RC Beam (40 cm x 25 cm) | Beam | 32MPa | Concrete Rectangular | 250 | 400 | 1000 | 6837.5 | 0.68 | 1672.78 | G300E | 4587340.91 | 35.99 | G300E | 1395277.65 | 10.95
916 | Story2 | B66 | 32 MPa RC Beam (40 cm x 25 cm) | Beam | 32MPa | Concrete Rectangular | 250 | 400 | 1000 | 6837.5 | 0.68 | 1672.78 | G300E | 4085095.45 | 32.05 | G300E | 1302180.74 | 10.22
917 | Story2 | B67 | 32 MPa RC Beam (40 cm x 25 cm) | Beam | 32MPa | Concrete Rectangular | 250 | 400 | 1000 | 6837.5 | 0.68 | 1672.78 | G300E | 4648878.41 | 36.48 | G300E | 1399201.14 | 10.98
918 | Story2 | B68 | 32 MPa RC Beam (40 cm x 25 cm) | Beam | 32MPa | Concrete Rectangular | 250 | 400 | 1000 | 6837.5 | 0.68 | 1672.78 | G300E | 3824648.86 | 30.01 | G300E | 1877209.52 | 14.73
919 | Story2 | B69 | 32 MPa RC Beam (40 cm x 25 cm) | Beam | 32MPa | Concrete Rectangular | 250 | 400 | 1000 | 6837.5 | 0.68 | 1672.78 | G300E | 4648878.41 | 36.48 | G300E | 1399197.41 | 10.98
920 | Story2 | B7 | 32 MPa RC Beam (40 cm x 25 cm) | Beam | 32MPa | Concrete Rectangular | 250 | 400 | 1000 | 6837.5 | 0.68 | 1672.78 | G300E | 4647946.02 | 36.47 | G300E | 1399055.68 | 10.98
921 | Story2 | B70 | 32 MPa RC Beam (40 cm x 25 cm) | Beam | 32MPa | Concrete Rectangular | 250 | 400 | 1000 | 6837.5 | 0.68 | 1672.78 | G300E | 4085095.45 | 32.05 | G300E | 1302181.98 | 10.22
922 | Story2 | B71 | 32 MPa RC Beam (40 cm x 25 cm) | Beam | 32MPa | Concrete Rectangular | 250 | 400 | 1000 | 6837.5 | 0.68 | 1672.78 | G300E | 4587651.7 | 36 | G300E | 1395270.2 | 10.95
923 | Story2 | B72 | 32 MPa RC Beam (40 cm x 25 cm) | Beam | 32MPa | Concrete Rectangular | 250 | 400 | 1000 | 6837.5 | 0.68 | 1672.78 | G300E | 4037543.75 | 31.68 | G300E | 1300373.15 | 10.2
924 | Story2 | B73 | 32 MPa RC Beam (40 cm x 25 cm) | Beam | 32MPa | Concrete Rectangular | 250 | 400 | 1000 | 6837.5 | 0.68 | 1672.78 | G300E | 4658823.86 | 36.55 | G300E | 1402051.75 | 11
925 | Story2 | B74 | 32 MPa RC Beam (40 cm x 25 cm) | Beam | 32MPa | Concrete Rectangular | 250 | 400 | 1000 | 6837.5 | 0.68 | 1672.78 | G300E | 4660688.64 | 36.57 | G300E | 1402189.75 | 11
926 | Story2 | B75 | 32 MPa RC Beam (40 cm x 25 cm) | Beam | 32MPa | Concrete Rectangular | 250 | 400 | 1000 | 6837.5 | 0.68 | 1672.78 | G300E | 3416574.43 | 26.81 | G300E | 2455910.65 | 19.27
927 | Story2 | B76 | 32 MPa RC Beam (40 cm x 25 cm) | Beam | 32MPa | Concrete Rectangular | 250 | 400 | 1000 | 6837.5 | 0.68 | 1672.78 | G300E | 3500178.41 | 27.46 | G300E | 2455910.65 | 19.27
928 | Story2 | B77 | 32 MPa RC Beam (40 cm x 25 cm) | Beam | 32MPa | Concrete Rectangular | 250 | 400 | 1000 | 6837.5 | 0.68 | 1672.78 | G300E | 3135304.55 | 24.6 | G300E | 2454045.88 | 19.26
929 | Story2 | B78 | 32 MPa RC Beam (40 cm x 25 cm) | Beam | 32MPa | Concrete Rectangular | 250 | 400 | 1000 | 6837.5 | 0.68 | 1672.78 | G300E | 3149601.14 | 24.71 | G300E | 2454045.88 | 19.26
930 | Story2 | B79 | 32 MPa RC Beam (40 cm x 25 cm) | Beam | 32MPa | Concrete Rectangular | 250 | 400 | 1000 | 6837.5 | 0.68 | 1672.78 | G300E | 3154573.86 | 24.75 | G300E | 2454045.88 | 19.26
931 | Story2 | B8 | 32 MPa RC Beam (40 cm x 25 cm) | Beam | 32MPa | Concrete Rectangular | 250 | 400 | 1000 | 6837.5 | 0.68 | 1672.78 | G300E | 3150533.52 | 24.72 | G300E | 2454045.88 | 19.26
932 | Story2 | B80 | 32 MPa RC Beam (40 cm x 25 cm) | Beam | 32MPa | Concrete Rectangular | 250 | 400 | 1000 | 6837.5 | 0.68 | 1672.78 | G300E | 3149601.14 | 24.71 | G300E | 2446586.79 | 19.2
933 | Story2 | B81 | 32 MPa RC Beam (40 cm x 25 cm) | Beam | 32MPa | Concrete Rectangular | 250 | 400 | 1000 | 6837.5 | 0.68 | 1672.78 | G300E | 3135615.34 | 24.6 | G300E | 2449383.95 | 19.22
934 | Story2 | B82 | 32 MPa RC Beam (40 cm x 25 cm) | Beam | 32MPa | Concrete Rectangular | 250 | 400 | 1000 | 6837.5 | 0.68 | 1672.78 | G300E | 3500178.41 | 27.46 | G300E | 2454045.88 | 19.26
935 | Story2 | B9 | 32 MPa RC Beam (40 cm x 25 cm) | Beam | 32MPa | Concrete Rectangular | 250 | 400 | 1000 | 6837.5 | 0.68 | 1672.78 | G300E | 4649189.2 | 36.48 | G300E | 1399217.3 | 10.98
936 | Story20 | B1 | 32 MPa RC Beam (47.5 cm x 25 cm) | Beam | 32MPa | Concrete Rectangular | 250 | 475 | 1187.5 | 7025 | 0.83 | 2040.9 | G300E | 4751241.67 | 37.28 | G300E | 3741015.05 | 29.35
937 | Story20 | B10 | 32 MPa RC Beam (47.5 cm x 25 cm) | Beam | 32MPa | Concrete Rectangular | 250 | 475 | 1187.5 | 7025 | 0.83 | 2040.9 | G300E | 4269443.75 | 33.5 | G300E | 3126327.55 | 24.53
938 | Story20 | B11 | 32 MPa RC Beam (57.5 cm x 25 cm) | Beam | 32MPa | Concrete Rectangular | 250 | 575 | 1437.5 | 7025 | 1.01 | 2470.57 | G300E | 5564092.71 | 43.66 | G300E | 2340344.5 | 18.36
939 | Story20 | B12 | 32 MPa RC Beam (47.5 cm x 25 cm) | Beam | 32MPa | Concrete Rectangular | 250 | 475 | 1187.5 | 7025 | 0.83 | 2040.9 | G300E | 4299300 | 33.73 | G300E | 3281170.26 | 25.75
940 | Story20 | B13 | 32 MPa RC Beam (57.5 cm x 25 cm) | Beam | 32MPa | Concrete Rectangular | 250 | 575 | 1437.5 | 7025 | 1.01 | 2470.57 | G300E | 5424763.54 | 42.56 | G300E | 2319763.89 | 18.2
941 | Story20 | B14 | 32 MPa RC Beam (47.5 cm x 25 cm) | Beam | 32MPa | Concrete Rectangular | 250 | 475 | 1187.5 | 7025 | 0.83 | 2040.9 | G300E | 4619522.92 | 36.25 | G300E | 3745698.39 | 29.39
942 | Story20 | B15 | 32 MPa RC Beam (47.5 cm x 25 cm) | Beam | 32MPa | Concrete Rectangular | 250 | 475 | 1187.5 | 7025 | 0.83 | 2040.9 | G300E | 4741289.58 | 37.2 | G300E | 3741015.05 | 29.35
943 | Story20 | B16 | 32 MPa RC Beam (47.5 cm x 25 cm) | Beam | 32MPa | Concrete Rectangular | 250 | 475 | 1187.5 | 7025 | 0.83 | 2040.9 | G300E | 4313350 | 33.84 | G300E | 3436012.97 | 26.96
944 | Story20 | B17 | 32 MPa RC Beam (57.5 cm x 25 cm) | Beam | 32MPa | Concrete Rectangular | 250 | 575 | 1437.5 | 7025 | 1.01 | 2470.57 | G300E | 5304460.42 | 41.62 | G300E | 2318725.43 | 18.19
945 | Story20 | B18 | 32 MPa RC Beam (57.5 cm x 25 cm) | Beam | 32MPa | Concrete Rectangular | 250 | 575 | 1437.5 | 7025 | 1.01 | 2470.57 | G300E | 5090490.62 | 39.94 | G300E | 2237569.34 | 17.56
946 | Story20 | B19 | 32 MPa RC Beam (57.5 cm x 25 cm) | Beam | 32MPa | Concrete Rectangular | 250 | 575 | 1437.5 | 7025 | 1.01 | 2470.57 | G300E | 5042193.75 | 39.56 | G300E | 2958416.66 | 23.21
947 | Story20 | B2 | 32 MPa RC Beam (47.5 cm x 25 cm) | Beam | 32MPa | Concrete Rectangular | 250 | 475 | 1187.5 | 7025 | 0.83 | 2040.9 | G300E | 4607814.58 | 36.15 | G300E | 3745698.39 | 29.39
948 | Story20 | B20 | 32 MPa RC Beam (57.5 cm x 25 cm) | Beam | 32MPa | Concrete Rectangular | 250 | 575 | 1437.5 | 7025 | 1.01 | 2470.57 | G300E | 4969309.38 | 38.99 | G300E | 5119868 | 40.17
949 | Story20 | B21 | 32 MPa RC Beam (57.5 cm x 25 cm) | Beam | 32MPa | Concrete Rectangular | 250 | 575 | 1437.5 | 7025 | 1.01 | 2470.57 | G300E | 4629767.71 | 36.33 | G300E | 5119868 | 40.17
950 | Story20 | B22 | 32 MPa RC Beam (57.5 cm x 25 cm) | Beam | 32MPa | Concrete Rectangular | 250 | 575 | 1437.5 | 7200 | 1.03 | 2532.11 | G300E | 6396300 | 50.19 | G300E | 5323697.32 | 41.77
951 | Story20 | B23 | 32 MPa RC Beam (57.5 cm x 25 cm) | Beam | 32MPa | Concrete Rectangular | 250 | 575 | 1437.5 | 7025 | 1.01 | 2470.57 | G300E | 4251295.83 | 33.36 | G300E | 3675059.67 | 28.84
952 | Story20 | B24 | 32 MPa RC Beam (57.5 cm x 25 cm) | Beam | 32MPa | Concrete Rectangular | 250 | 575 | 1437.5 | 7200 | 1.03 | 2532.11 | G300E | 6409800 | 50.29 | G300E | 5367821.1 | 42.12
953 | Story20 | B25 | 32 MPa RC Beam (57.5 cm x 25 cm) | Beam | 32MPa | Concrete Rectangular | 250 | 575 | 1437.5 | 7025 | 1.01 | 2470.57 | G300E | 4649379.17 | 36.48 | G300E | 5119868 | 40.17
954 | Story20 | B26 | 32 MPa RC Beam (57.5 cm x 25 cm) | Beam | 32MPa | Concrete Rectangular | 250 | 575 | 1437.5 | 7025 | 1.01 | 2470.57 | G300E | 4995067.71 | 39.19 | G300E | 5119868 | 40.17
955 | Story20 | B27 | 32 MPa RC Beam (57.5 cm x 25 cm) | Beam | 32MPa | Concrete Rectangular | 250 | 575 | 1437.5 | 7025 | 1.01 | 2470.57 | G300E | 5067366.67 | 39.76 | G300E | 2968552.13 | 23.29
956 | Story20 | B28 | 32 MPa RC Beam (57.5 cm x 25 cm) | Beam | 32MPa | Concrete Rectangular | 250 | 575 | 1437.5 | 7025 | 1.01 | 2470.57 | G300E | 5091954.17 | 39.95 | G300E | 2237661.91 | 17.56
957 | Story20 | B29 | 32 MPa RC Beam (57.5 cm x 25 cm) | Beam | 32MPa | Concrete Rectangular | 250 | 575 | 1437.5 | 7025 | 1.01 | 2470.57 | G300E | 5304753.12 | 41.62 | G300E | 2318870.18 | 18.19
958 | Story20 | B3 | 32 MPa RC Beam (57.5 cm x 25 cm) | Beam | 32MPa | Concrete Rectangular | 250 | 575 | 1437.5 | 7025 | 1.01 | 2470.57 | G300E | 5390223.96 | 42.29 | G300E | 2284212.34 | 17.92
959 | Story20 | B30 | 32 MPa RC Beam (47.5 cm x 25 cm) | Beam | 32MPa | Concrete Rectangular | 250 | 475 | 1187.5 | 7025 | 0.83 | 2040.9 | G300E | 4287006.25 | 33.64 | G300E | 3436012.97 | 26.96
960 | Story20 | B31 | 32 MPa RC Beam (47.5 cm x 25 cm) | Beam | 32MPa | Concrete Rectangular | 250 | 475 | 1187.5 | 7025 | 0.83 | 2040.9 | G300E | 4208560.42 | 33.02 | G300E | 3126327.55 | 24.53
961 | Story20 | B32 | 32 MPa RC Beam (57.5 cm x 25 cm) | Beam | 32MPa | Concrete Rectangular | 250 | 575 | 1437.5 | 7025 | 1.01 | 2470.57 | G300E | 5446423.96 | 42.73 | G300E | 2335095 | 18.32
962 | Story20 | B33 | 32 MPa RC Beam (57.5 cm x 25 cm) | Beam | 32MPa | Concrete Rectangular | 250 | 575 | 1437.5 | 7025 | 1.01 | 2470.57 | G300E | 5094295.83 | 39.97 | G300E | 2230251.34 | 17.5
963 | Story20 | B34 | 32 MPa RC Beam (57.5 cm x 25 cm) | Beam | 32MPa | Concrete Rectangular | 250 | 575 | 1437.5 | 7025 | 1.01 | 2470.57 | G300E | 5391687.5 | 42.31 | G300E | 3001590.85 | 23.55
964 | Story20 | B35 | 32 MPa RC Beam (57.5 cm x 25 cm) | Beam | 32MPa | Concrete Rectangular | 250 | 575 | 1437.5 | 7025 | 1.01 | 2470.57 | G300E | 4358134.38 | 34.2 | G300E | 4036261.75 | 31.67
965 | Story20 | B36 | 32 MPa RC Beam (57.5 cm x 25 cm) | Beam | 32MPa | Concrete Rectangular | 250 | 575 | 1437.5 | 7200 | 1.03 | 2532.11 | G300E | 6892200 | 54.08 | G300E | 5314716.97 | 41.7
966 | Story20 | B4 | 32 MPa RC Beam (47.5 cm x 25 cm) | Beam | 32MPa | Concrete Rectangular | 250 | 475 | 1187.5 | 7025 | 0.83 | 2040.9 | G300E | 4287298.96 | 33.64 | G300E | 3436012.97 | 26.96
967 | Story20 | B40 | 32 MPa RC Beam (57.5 cm x 25 cm) | Beam | 32MPa | Concrete Rectangular | 250 | 575 | 1437.5 | 7025 | 1.01 | 2470.57 | G300E | 6771807.29 | 53.13 | G300E | 5228175.43 | 41.02
968 | Story20 | B41 | 32 MPa RC Beam (57.5 cm x 25 cm) | Beam | 32MPa | Concrete Rectangular | 250 | 575 | 1437.5 | 7025 | 1.01 | 2470.57 | G300E | 4357548.96 | 34.19 | G300E | 4036261.75 | 31.67
969 | Story20 | B42 | 32 MPa RC Beam (57.5 cm x 25 cm) | Beam | 32MPa | Concrete Rectangular | 250 | 575 | 1437.5 | 7025 | 1.01 | 2470.57 | G300E | 5391980.21 | 42.31 | G300E | 3001715.4 | 23.55
970 | Story20 | B43 | 32 MPa RC Beam (57.5 cm x 25 cm) | Beam | 32MPa | Concrete Rectangular | 250 | 575 | 1437.5 | 7025 | 1.01 | 2470.57 | G300E | 5094881.25 | 39.98 | G300E | 2230251.34 | 17.5
971 | Story20 | B44 | 32 MPa RC Beam (57.5 cm x 25 cm) | Beam | 32MPa | Concrete Rectangular | 250 | 575 | 1437.5 | 7025 | 1.01 | 2470.57 | G300E | 5447887.5 | 42.75 | G300E | 1612712.71 | 12.65
972 | Story20 | B45 | 32 MPa RC Beam (47.5 cm x 25 cm) | Beam | 32MPa | Concrete Rectangular | 250 | 475 | 1187.5 | 7025 | 0.83 | 2040.9 | G300E | 4191290.62 | 32.89 | G300E | 3126327.55 | 24.53
973 | Story20 | B46 | 32 MPa RC Beam (47.5 cm x 25 cm) | Beam | 32MPa | Concrete Rectangular | 250 | 475 | 1187.5 | 7025 | 0.83 | 2040.9 | G300E | 4314228.12 | 33.85 | G300E | 3436012.97 | 26.96
974 | Story20 | B47 | 32 MPa RC Beam (57.5 cm x 25 cm) | Beam | 32MPa | Concrete Rectangular | 250 | 575 | 1437.5 | 7025 | 1.01 | 2470.57 | G300E | 5447887.5 | 42.75 | G300E | 2335177.47 | 18.32
975 | Story20 | B48 | 32 MPa RC Beam (57.5 cm x 25 cm) | Beam | 32MPa | Concrete Rectangular | 250 | 575 | 1437.5 | 7025 | 1.01 | 2470.57 | G300E | 5092246.88 | 39.96 | G300E | 2237672.01 | 17.56
976 | Story20 | B49 | 32 MPa RC Beam (57.5 cm x 25 cm) | Beam | 32MPa | Concrete Rectangular | 250 | 575 | 1437.5 | 7025 | 1.01 | 2470.57 | G300E | 5391687.5 | 42.31 | G300E | 3001641.34 | 23.55
977 | Story20 | B5 | 32 MPa RC Beam (57.5 cm x 25 cm) | Beam | 32MPa | Concrete Rectangular | 250 | 575 | 1437.5 | 7025 | 1.01 | 2470.57 | G300E | 5548871.88 | 43.54 | G300E | 2340359.65 | 18.36
978 | Story20 | B50 | 32 MPa RC Beam (57.5 cm x 25 cm) | Beam | 32MPa | Concrete Rectangular | 250 | 575 | 1437.5 | 7025 | 1.01 | 2470.57 | G300E | 4995067.71 | 39.19 | G300E | 5119868 | 40.17
979 | Story20 | B51 | 32 MPa RC Beam (57.5 cm x 25 cm) | Beam | 32MPa | Concrete Rectangular | 250 | 575 | 1437.5 | 7200 | 1.03 | 2532.11 | G300E | 6938400 | 54.44 | G300E | 5358195.6 | 42.04
980 | Story20 | B52 | 32 MPa RC Beam (57.5 cm x 25 cm) | Beam | 32MPa | Concrete Rectangular | 250 | 575 | 1437.5 | 7025 | 1.01 | 2470.57 | G300E | 6251371.88 | 49.05 | G300E | 5236604.26 | 41.09
981 | Story20 | B54 | 32 MPa RC Beam (57.5 cm x 25 cm) | Beam | 32MPa | Concrete Rectangular | 250 | 575 | 1437.5 | 7025 | 1.01 | 2470.57 | G300E | 6254884.38 | 49.08 | G300E | 5237407.08 | 41.09
982 | Story20 | B55 | 32 MPa RC Beam (57.5 cm x 25 cm) | Beam | 32MPa | Concrete Rectangular | 250 | 575 | 1437.5 | 7025 | 1.01 | 2470.57 | G300E | 6772685.42 | 53.14 | G300E | 5228215.82 | 41.02
983 | Story20 | B56 | 32 MPa RC Beam (57.5 cm x 25 cm) | Beam | 32MPa | Concrete Rectangular | 250 | 575 | 1437.5 | 7025 | 1.01 | 2470.57 | G300E | 4995067.71 | 39.19 | G300E | 5119868 | 40.17
984 | Story20 | B57 | 32 MPa RC Beam (57.5 cm x 25 cm) | Beam | 32MPa | Concrete Rectangular | 250 | 575 | 1437.5 | 7025 | 1.01 | 2470.57 | G300E | 5391980.21 | 42.31 | G300E | 3001717.08 | 23.55
985 | Story20 | B58 | 32 MPa RC Beam (57.5 cm x 25 cm) | Beam | 32MPa | Concrete Rectangular | 250 | 575 | 1437.5 | 7025 | 1.01 | 2470.57 | G300E | 5092246.88 | 39.96 | G300E | 2237656.86 | 17.56
986 | Story20 | B59 | 32 MPa RC Beam (57.5 cm x 25 cm) | Beam | 32MPa | Concrete Rectangular | 250 | 575 | 1437.5 | 7025 | 1.01 | 2470.57 | G300E | 5447887.5 | 42.75 | G300E | 1612714.4 | 12.65
987 | Story20 | B6 | 32 MPa RC Beam (47.5 cm x 25 cm) | Beam | 32MPa | Concrete Rectangular | 250 | 475 | 1187.5 | 7025 | 0.83 | 2040.9 | G300E | 4268272.92 | 33.49 | G300E | 3436012.97 | 26.96
988 | Story20 | B60 | 32 MPa RC Beam (47.5 cm x 25 cm) | Beam | 32MPa | Concrete Rectangular | 250 | 475 | 1187.5 | 7025 | 0.83 | 2040.9 | G300E | 4287006.25 | 33.64 | G300E | 3436012.97 | 26.96
989 | Story20 | B61 | 32 MPa RC Beam (47.5 cm x 25 cm) | Beam | 32MPa | Concrete Rectangular | 250 | 475 | 1187.5 | 7025 | 0.83 | 2040.9 | G300E | 4752119.79 | 37.29 | G300E | 3743356.72 | 29.37
990 | Story20 | B62 | 32 MPa RC Beam (57.5 cm x 25 cm) | Beam | 32MPa | Concrete Rectangular | 250 | 575 | 1437.5 | 7025 | 1.01 | 2470.57 | G300E | 5305045.83 | 41.63 | G300E | 2318929.08 | 18.2
991 | Story20 | B63 | 32 MPa RC Beam (57.5 cm x 25 cm) | Beam | 32MPa | Concrete Rectangular | 250 | 575 | 1437.5 | 7025 | 1.01 | 2470.57 | G300E | 5424763.54 | 42.56 | G300E | 2319731.91 | 18.2
992 | Story20 | B64 | 32 MPa RC Beam (57.5 cm x 25 cm) | Beam | 32MPa | Concrete Rectangular | 250 | 575 | 1437.5 | 7025 | 1.01 | 2470.57 | G300E | 5067073.96 | 39.76 | G300E | 2968555.49 | 23.29
993 | Story20 | B65 | 32 MPa RC Beam (57.5 cm x 25 cm) | Beam | 32MPa | Concrete Rectangular | 250 | 575 | 1437.5 | 7025 | 1.01 | 2470.57 | G300E | 5563507.29 | 43.65 | G300E | 2340309.16 | 18.36
994 | Story20 | B66 | 32 MPa RC Beam (57.5 cm x 25 cm) | Beam | 32MPa | Concrete Rectangular | 250 | 575 | 1437.5 | 7025 | 1.01 | 2470.57 | G300E | 4649379.17 | 36.48 | G300E | 5119868 | 40.17
995 | Story20 | B67 | 32 MPa RC Beam (57.5 cm x 25 cm) | Beam | 32MPa | Concrete Rectangular | 250 | 575 | 1437.5 | 7025 | 1.01 | 2470.57 | G300E | 5960712.5 | 46.77 | G300E | 2352499.66 | 18.46
996 | Story20 | B68 | 32 MPa RC Beam (57.5 cm x 25 cm) | Beam | 32MPa | Concrete Rectangular | 250 | 575 | 1437.5 | 7025 | 1.01 | 2470.57 | G300E | 4250417.71 | 33.35 | G300E | 3675059.67 | 28.84
997 | Story20 | B69 | 32 MPa RC Beam (57.5 cm x 25 cm) | Beam | 32MPa | Concrete Rectangular | 250 | 575 | 1437.5 | 7025 | 1.01 | 2470.57 | G300E | 5960712.5 | 46.77 | G300E | 2352496.29 | 18.46
998 | Story20 | B7 | 32 MPa RC Beam (57.5 cm x 25 cm) | Beam | 32MPa | Concrete Rectangular | 250 | 575 | 1437.5 | 7025 | 1.01 | 2470.57 | G300E | 5960419.79 | 46.77 | G300E | 2352359.96 | 18.46
999 | Story20 | B70 | 32 MPa RC Beam (57.5 cm x 25 cm) | Beam | 32MPa | Concrete Rectangular | 250 | 575 | 1437.5 | 7025 | 1.01 | 2470.57 | G300E | 4649379.17 | 36.48 | G300E | 5119868 | 40.17
1000 | Story20 | B71 | 32 MPa RC Beam (57.5 cm x 25 cm) | Beam | 32MPa | Concrete Rectangular | 250 | 575 | 1437.5 | 7025 | 1.01 | 2470.57 | G300E | 5563800 | 43.66 | G300E | 2340307.48 | 18.36
1001 | Story20 | B72 | 32 MPa RC Beam (57.5 cm x 25 cm) | Beam | 32MPa | Concrete Rectangular | 250 | 575 | 1437.5 | 7025 | 1.01 | 2470.57 | G300E | 5067366.67 | 39.76 | G300E | 2968552.13 | 23.29
1002 | Story20 | B73 | 32 MPa RC Beam (57.5 cm x 25 cm) | Beam | 32MPa | Concrete Rectangular | 250 | 575 | 1437.5 | 7025 | 1.01 | 2470.57 | G300E | 5424763.54 | 42.56 | G300E | 2319728.54 | 18.2
1003 | Story20 | B74 | 32 MPa RC Beam (57.5 cm x 25 cm) | Beam | 32MPa | Concrete Rectangular | 250 | 575 | 1437.5 | 7025 | 1.01 | 2470.57 | G300E | 5304753.12 | 41.62 | G300E | 2318873.54 | 18.19
1004 | Story20 | B75 | 32 MPa RC Beam (47.5 cm x 25 cm) | Beam | 32MPa | Concrete Rectangular | 250 | 475 | 1187.5 | 7025 | 0.83 | 2040.9 | G300E | 4740996.88 | 37.2 | G300E | 3743356.72 | 29.37
1005 | Story20 | B76 | 32 MPa RC Beam (47.5 cm x 25 cm) | Beam | 32MPa | Concrete Rectangular | 250 | 475 | 1187.5 | 7025 | 0.83 | 2040.9 | G300E | 4620108.33 | 36.25 | G300E | 3745698.39 | 29.39
1006 | Story20 | B77 | 32 MPa RC Beam (47.5 cm x 25 cm) | Beam | 32MPa | Concrete Rectangular | 250 | 475 | 1187.5 | 7025 | 0.83 | 2040.9 | G300E | 4301934.38 | 33.75 | G300E | 3281170.26 | 25.75
1007 | Story20 | B78 | 32 MPa RC Beam (47.5 cm x 25 cm) | Beam | 32MPa | Concrete Rectangular | 250 | 475 | 1187.5 | 7025 | 0.83 | 2040.9 | G300E | 4269736.46 | 33.5 | G300E | 3126327.55 | 24.53
1008 | Story20 | B79 | 32 MPa RC Beam (47.5 cm x 25 cm) | Beam | 32MPa | Concrete Rectangular | 250 | 475 | 1187.5 | 7025 | 0.83 | 2040.9 | G300E | 4302227.08 | 33.76 | G300E | 3126327.55 | 24.53
1009 | Story20 | B8 | 32 MPa RC Beam (47.5 cm x 25 cm) | Beam | 32MPa | Concrete Rectangular | 250 | 475 | 1187.5 | 7025 | 0.83 | 2040.9 | G300E | 4301934.38 | 33.75 | G300E | 3126327.55 | 24.53
1010 | Story20 | B80 | 32 MPa RC Beam (47.5 cm x 25 cm) | Beam | 32MPa | Concrete Rectangular | 250 | 475 | 1187.5 | 7025 | 0.83 | 2040.9 | G300E | 4269151.04 | 33.5 | G300E | 3126327.55 | 24.53
1011 | Story20 | B81 | 32 MPa RC Beam (47.5 cm x 25 cm) | Beam | 32MPa | Concrete Rectangular | 250 | 475 | 1187.5 | 7025 | 0.83 | 2040.9 | G300E | 4301934.38 | 33.75 | G300E | 3281170.26 | 25.75
1012 | Story20 | B82 | 32 MPa RC Beam (47.5 cm x 25 cm) | Beam | 32MPa | Concrete Rectangular | 250 | 475 | 1187.5 | 7025 | 0.83 | 2040.9 | G300E | 4620693.75 | 36.26 | G300E | 3745698.39 | 29.39
1013 | Story20 | B9 | 32 MPa RC Beam (57.5 cm x 25 cm) | Beam | 32MPa | Concrete Rectangular | 250 | 575 | 1437.5 | 7025 | 1.01 | 2470.57 | G300E | 5960419.79 | 46.77 | G300E | 2352420.55 | 18.46
1014 | Story21 | B1 | 32 MPa RC Beam (32.5 cm x 25 cm) | Beam | 32MPa | Concrete Rectangular | 250 | 325 | 812.5 | 7025 | 0.57 | 1396.41 | G300E | 6474122.92 | 50.8 | G300E | 3261608.42 | 25.59
1015 | Story21 | B10 | 32 MPa RC Beam (32.5 cm x 25 cm) | Beam | 32MPa | Concrete Rectangular | 250 | 325 | 812.5 | 7025 | 0.57 | 1396.41 | G300E | 5902463.54 | 46.31 | G300E | 1379856.35 | 10.83
1016 | Story21 | B11 | 32 MPa RC Beam (52.5 cm x 25 cm) | Beam | 32MPa | Concrete Rectangular | 250 | 525 | 1312.5 | 7025 | 0.92 | 2255.73 | G300E | 5261432.29 | 41.28 | G300E | 2092028.75 | 16.41
1017 | Story21 | B12 | 32 MPa RC Beam (32.5 cm x 25 cm) | Beam | 32MPa | Concrete Rectangular | 250 | 325 | 812.5 | 7025 | 0.57 | 1396.41 | G300E | 5815236.46 | 45.63 | G300E | 1845529.33 | 14.48
1018 | Story21 | B13 | 32 MPa RC Beam (52.5 cm x 25 cm) | Beam | 32MPa | Concrete Rectangular | 250 | 525 | 1312.5 | 7025 | 0.92 | 2255.73 | G300E | 5222209.38 | 40.98 | G300E | 1412842.97 | 11.09
1019 | Story21 | B14 | 32 MPa RC Beam (32.5 cm x 25 cm) | Beam | 32MPa | Concrete Rectangular | 250 | 325 | 812.5 | 7025 | 0.57 | 1396.41 | G300E | 6465048.96 | 50.73 | G300E | 3261546.58 | 25.59
1020 | Story21 | B15 | 32 MPa RC Beam (32.5 cm x 25 cm) | Beam | 32MPa | Concrete Rectangular | 250 | 325 | 812.5 | 7025 | 0.57 | 1396.41 | G300E | 6473830.21 | 50.8 | G300E | 3261631.25 | 25.59
1021 | Story21 | B16 | 32 MPa RC Beam (32.5 cm x 25 cm) | Beam | 32MPa | Concrete Rectangular | 250 | 325 | 812.5 | 7025 | 0.57 | 1396.41 | G300E | 5827237.5 | 45.72 | G300E | 1843977.76 | 14.47
1022 | Story21 | B17 | 32 MPa RC Beam (52.5 cm x 25 cm) | Beam | 32MPa | Concrete Rectangular | 250 | 525 | 1312.5 | 7025 | 0.92 | 2255.73 | G300E | 5100735.42 | 40.02 | G300E | 1410856 | 11.07
1023 | Story21 | B18 | 32 MPa RC Beam (52.5 cm x 25 cm) | Beam | 32MPa | Concrete Rectangular | 250 | 525 | 1312.5 | 7025 | 0.92 | 2255.73 | G300E | 4943843.75 | 38.79 | G300E | 729412.78 | 5.72
1024 | Story21 | B19 | 32 MPa RC Beam (52.5 cm x 25 cm) | Beam | 32MPa | Concrete Rectangular | 250 | 525 | 1312.5 | 7025 | 0.92 | 2255.73 | G300E | 4991555.21 | 39.17 | G300E | 2076554 | 16.29
1025 | Story21 | B2 | 32 MPa RC Beam (32.5 cm x 25 cm) | Beam | 32MPa | Concrete Rectangular | 250 | 325 | 812.5 | 7025 | 0.57 | 1396.41 | G300E | 6463000 | 50.71 | G300E | 3261490.46 | 25.59
1026 | Story21 | B20 | 32 MPa RC Beam (52.5 cm x 25 cm) | Beam | 32MPa | Concrete Rectangular | 250 | 525 | 1312.5 | 7025 | 0.92 | 2255.73 | G300E | 4648793.75 | 36.48 | G300E | 4071581.11 | 31.95
1027 | Story21 | B21 | 32 MPa RC Beam (52.5 cm x 25 cm) | Beam | 32MPa | Concrete Rectangular | 250 | 525 | 1312.5 | 7025 | 0.92 | 2255.73 | G300E | 4618937.5 | 36.24 | G300E | 4071581.11 | 31.95
1028 | Story21 | B22 | 32 MPa RC Beam (52.5 cm x 25 cm) | Beam | 32MPa | Concrete Rectangular | 250 | 525 | 1312.5 | 7200 | 0.94 | 2311.93 | G300E | 6586200 | 51.68 | G300E | 4922323.2 | 38.62
1029 | Story21 | B23 | 32 MPa RC Beam (52.5 cm x 25 cm) | Beam | 32MPa | Concrete Rectangular | 250 | 525 | 1312.5 | 7025 | 0.92 | 2255.73 | G300E | 4267687.5 | 33.49 | G300E | 3400693.61 | 26.68
1030 | Story21 | B24 | 32 MPa RC Beam (52.5 cm x 25 cm) | Beam | 32MPa | Concrete Rectangular | 250 | 525 | 1312.5 | 7200 | 0.94 | 2311.93 | G300E | 6583800 | 51.66 | G300E | 4922170.42 | 38.62
1031 | Story21 | B25 | 32 MPa RC Beam (52.5 cm x 25 cm) | Beam | 32MPa | Concrete Rectangular | 250 | 525 | 1312.5 | 7025 | 0.92 | 2255.73 | G300E | 4620693.75 | 36.26 | G300E | 4071581.11 | 31.95
1032 | Story21 | B26 | 32 MPa RC Beam (52.5 cm x 25 cm) | Beam | 32MPa | Concrete Rectangular | 250 | 525 | 1312.5 | 7025 | 0.92 | 2255.73 | G300E | 4649379.17 | 36.48 | G300E | 4071581.11 | 31.95
1033 | Story21 | B27 | 32 MPa RC Beam (52.5 cm x 25 cm) | Beam | 32MPa | Concrete Rectangular | 250 | 525 | 1312.5 | 7025 | 0.92 | 2255.73 | G300E | 4993896.88 | 39.18 | G300E | 2076663.1 | 16.29
1034 | Story21 | B28 | 32 MPa RC Beam (52.5 cm x 25 cm) | Beam | 32MPa | Concrete Rectangular | 250 | 525 | 1312.5 | 7025 | 0.92 | 2255.73 | G300E | 4943258.33 | 38.79 | G300E | 729342.09 | 5.72
1035 | Story21 | B29 | 32 MPa RC Beam (52.5 cm x 25 cm) | Beam | 32MPa | Concrete Rectangular | 250 | 525 | 1312.5 | 7025 | 0.92 | 2255.73 | G300E | 5099564.58 | 40.01 | G300E | 1410754.57 | 11.07
1036 | Story21 | B3 | 32 MPa RC Beam (52.5 cm x 25 cm) | Beam | 32MPa | Concrete Rectangular | 250 | 525 | 1312.5 | 7025 | 0.92 | 2255.73 | G300E | 5223672.92 | 40.99 | G300E | 1413024.31 | 11.09
1037 | Story21 | B30 | 32 MPa RC Beam (32.5 cm x 25 cm) | Beam | 32MPa | Concrete Rectangular | 250 | 325 | 812.5 | 7025 | 0.57 | 1396.41 | G300E | 5825481.25 | 45.71 | G300E | 1844008.2 | 14.47
1038 | Story21 | B31 | 32 MPa RC Beam (32.5 cm x 25 cm) | Beam | 32MPa | Concrete Rectangular | 250 | 325 | 812.5 | 7025 | 0.57 | 1396.41 | G300E | 5735034.38 | 45 | G300E | 1375929.38 | 10.8
1039 | Story21 | B32 | 32 MPa RC Beam (52.5 cm x 25 cm) | Beam | 32MPa | Concrete Rectangular | 250 | 525 | 1312.5 | 7025 | 0.92 | 2255.73 | G300E | 5130591.67 | 40.26 | G300E | 742272.04 | 5.82
1040 | Story21 | B33 | 32 MPa RC Beam (52.5 cm x 25 cm) | Beam | 32MPa | Concrete Rectangular | 250 | 525 | 1312.5 | 7025 | 0.92 | 2255.73 | G300E | 4896717.71 | 38.42 | G300E | 722386.9 | 5.67
1041 | Story21 | B34 | 32 MPa RC Beam (52.5 cm x 25 cm) | Beam | 32MPa | Concrete Rectangular | 250 | 525 | 1312.5 | 7025 | 0.92 | 2255.73 | G300E | 5008825 | 39.3 | G300E | 2075109.48 | 16.28
1042 | Story21 | B35 | 32 MPa RC Beam (52.5 cm x 25 cm) | Beam | 32MPa | Concrete Rectangular | 250 | 525 | 1312.5 | 7025 | 0.92 | 2255.73 | G300E | 4229342.71 | 33.18 | G300E | 3400693.61 | 26.68
1043 | Story21 | B36 | 32 MPa RC Beam (52.5 cm x 25 cm) | Beam | 32MPa | Concrete Rectangular | 250 | 525 | 1312.5 | 7200 | 0.94 | 2311.93 | G300E | 6390000 | 50.14 | G300E | 4918702.28 | 38.59
1044 | Story21 | B4 | 32 MPa RC Beam (32.5 cm x 25 cm) | Beam | 32MPa | Concrete Rectangular | 250 | 325 | 812.5 | 7025 | 0.57 | 1396.41 | G300E | 5817578.12 | 45.65 | G300E | 1845559.78 | 14.48
1045 | Story21 | B40 | 32 MPa RC Beam (52.5 cm x 25 cm) | Beam | 32MPa | Concrete Rectangular | 250 | 525 | 1312.5 | 7025 | 0.92 | 2255.73 | G300E | 6238492.71 | 48.95 | G300E | 4799339.5 | 37.66
1046 | Story21 | B41 | 32 MPa RC Beam (52.5 cm x 25 cm) | Beam | 32MPa | Concrete Rectangular | 250 | 525 | 1312.5 | 7025 | 0.92 | 2255.73 | G300E | 4227293.75 | 33.17 | G300E | 3400693.61 | 26.68
1047 | Story21 | B42 | 32 MPa RC Beam (52.5 cm x 25 cm) | Beam | 32MPa | Concrete Rectangular | 250 | 525 | 1312.5 | 7025 | 0.92 | 2255.73 | G300E | 5008532.29 | 39.3 | G300E | 2075057.23 | 16.28
1048 | Story21 | B43 | 32 MPa RC Beam (52.5 cm x 25 cm) | Beam | 32MPa | Concrete Rectangular | 250 | 525 | 1312.5 | 7025 | 0.92 | 2255.73 | G300E | 4897010.42 | 38.42 | G300E | 722426.85 | 5.67
1049 | Story21 | B44 | 32 MPa RC Beam (52.5 cm x 25 cm) | Beam | 32MPa | Concrete Rectangular | 250 | 525 | 1312.5 | 7025 | 0.92 | 2255.73 | G300E | 5132055.21 | 40.27 | G300E | 742351.95 | 5.82
1050 | Story21 | B45 | 32 MPa RC Beam (32.5 cm x 25 cm) | Beam | 32MPa | Concrete Rectangular | 250 | 325 | 812.5 | 7025 | 0.57 | 1396.41 | G300E | 5729472.92 | 44.96 | G300E | 1375929.38 | 10.8
1051 | Story21 | B46 | 32 MPa RC Beam (32.5 cm x 25 cm) | Beam | 32MPa | Concrete Rectangular | 250 | 325 | 812.5 | 7025 | 0.57 | 1396.41 | G300E | 5828408.33 | 45.73 | G300E | 1844010.11 | 14.47
1052 | Story21 | B47 | 32 MPa RC Beam (52.5 cm x 25 cm) | Beam | 32MPa | Concrete Rectangular | 250 | 525 | 1312.5 | 7025 | 0.92 | 2255.73 | G300E | 5132055.21 | 40.27 | G300E | 742367.31 | 5.82
1053 | Story21 | B48 | 32 MPa RC Beam (52.5 cm x 25 cm) | Beam | 32MPa | Concrete Rectangular | 250 | 525 | 1312.5 | 7025 | 0.92 | 2255.73 | G300E | 4942965.62 | 38.78 | G300E | 729357.45 | 5.72
1054 | Story21 | B49 | 32 MPa RC Beam (52.5 cm x 25 cm) | Beam | 32MPa | Concrete Rectangular | 250 | 525 | 1312.5 | 7025 | 0.92 | 2255.73 | G300E | 5007361.46 | 39.29 | G300E | 2075004.98 | 16.28
1055 | Story21 | B5 | 32 MPa RC Beam (52.5 cm x 25 cm) | Beam | 32MPa | Concrete Rectangular | 250 | 525 | 1312.5 | 7025 | 0.92 | 2255.73 | G300E | 5260846.88 | 41.28 | G300E | 2091841.28 | 16.41
1056 | Story21 | B50 | 32 MPa RC Beam (52.5 cm x 25 cm) | Beam | 32MPa | Concrete Rectangular | 250 | 525 | 1312.5 | 7025 | 0.92 | 2255.73 | G300E | 4648793.75 | 36.48 | G300E | 4071581.11 | 31.95
1057 | Story21 | B51 | 32 MPa RC Beam (52.5 cm x 25 cm) | Beam | 32MPa | Concrete Rectangular | 250 | 525 | 1312.5 | 7200 | 0.94 | 2311.93 | G300E | 6392700 | 50.16 | G300E | 4918940.1 | 38.6
1058 | Story21 | B52 | 32 MPa RC Beam (52.5 cm x 25 cm) | Beam | 32MPa | Concrete Rectangular | 250 | 525 | 1312.5 | 7025 | 0.92 | 2255.73 | G300E | 6428460.42 | 50.44 | G300E | 4802947.72 | 37.69
1059 | Story21 | B54 | 32 MPa RC Beam (52.5 cm x 25 cm) | Beam | 32MPa | Concrete Rectangular | 250 | 525 | 1312.5 | 7025 | 0.92 | 2255.73 | G300E | 6424655.21 | 50.41 | G300E | 4802575.83 | 37.68
1060 | Story21 | B55 | 32 MPa RC Beam (52.5 cm x 25 cm) | Beam | 32MPa | Concrete Rectangular | 250 | 525 | 1312.5 | 7025 | 0.92 | 2255.73 | G300E | 6238492.71 | 48.95 | G300E | 4799345.65 | 37.66
1061 | Story21 | B56 | 32 MPa RC Beam (52.5 cm x 25 cm) | Beam | 32MPa | Concrete Rectangular | 250 | 525 | 1312.5 | 7025 | 0.92 | 2255.73 | G300E | 4649086.46 | 36.48 | G300E | 4071581.11 | 31.95
1062 | Story21 | B57 | 32 MPa RC Beam (52.5 cm x 25 cm) | Beam | 32MPa | Concrete Rectangular | 250 | 525 | 1312.5 | 7025 | 0.92 | 2255.73 | G300E | 5008239.58 | 39.3 | G300E | 2075057.23 | 16.28
1063 | Story21 | B58 | 32 MPa RC Beam (52.5 cm x 25 cm) | Beam | 32MPa | Concrete Rectangular | 250 | 525 | 1312.5 | 7025 | 0.92 | 2255.73 | G300E | 4943258.33 | 38.79 | G300E | 729343.62 | 5.72
1064 | Story21 | B59 | 32 MPa RC Beam (52.5 cm x 25 cm) | Beam | 32MPa | Concrete Rectangular | 250 | 525 | 1312.5 | 7025 | 0.92 | 2255.73 | G300E | 5132055.21 | 40.27 | G300E | 742353.48 | 5.82
1065 | Story21 | B6 | 32 MPa RC Beam (32.5 cm x 25 cm) | Beam | 32MPa | Concrete Rectangular | 250 | 325 | 812.5 | 7025 | 0.57 | 1396.41 | G300E | 5904512.5 | 46.33 | G300E | 1379876.33 | 10.83
1066 | Story21 | B60 | 32 MPa RC Beam (32.5 cm x 25 cm) | Beam | 32MPa | Concrete Rectangular | 250 | 325 | 812.5 | 7025 | 0.57 | 1396.41 | G300E | 5825481.25 | 45.71 | G300E | 1844009.15 | 14.47
1067 | Story21 | B61 | 32 MPa RC Beam (32.5 cm x 25 cm) | Beam | 32MPa | Concrete Rectangular | 250 | 325 | 812.5 | 7025 | 0.57 | 1396.41 | G300E | 6474708.33 | 50.8 | G300E | 3261669.3 | 25.59
1068 | Story21 | B62 | 32 MPa RC Beam (52.5 cm x 25 cm) | Beam | 32MPa | Concrete Rectangular | 250 | 525 | 1312.5 | 7025 | 0.92 | 2255.73 | G300E | 5099857.29 | 40.02 | G300E | 1410766.87 | 11.07
1069 | Story21 | B63 | 32 MPa RC Beam (52.5 cm x 25 cm) | Beam | 32MPa | Concrete Rectangular | 250 | 525 | 1312.5 | 7025 | 0.92 | 2255.73 | G300E | 5222209.38 | 40.98 | G300E | 1412839.9 | 11.09
1070 | Story21 | B64 | 32 MPa RC Beam (52.5 cm x 25 cm) | Beam | 32MPa | Concrete Rectangular | 250 | 525 | 1312.5 | 7025 | 0.92 | 2255.73 | G300E | 4993018.75 | 39.18 | G300E | 2076664.64 | 16.29
1071 | Story21 | B65 | 32 MPa RC Beam (52.5 cm x 25 cm) | Beam | 32MPa | Concrete Rectangular | 250 | 525 | 1312.5 | 7025 | 0.92 | 2255.73 | G300E | 5261432.29 | 41.28 | G300E | 2092030.29 | 16.41
1072 | Story21 | B66 | 32 MPa RC Beam (52.5 cm x 25 cm) | Beam | 32MPa | Concrete Rectangular | 250 | 525 | 1312.5 | 7025 | 0.92 | 2255.73 | G300E | 4620401.04 | 36.25 | G300E | 4071581.11 | 31.95
1073 | Story21 | B67 | 32 MPa RC Beam (52.5 cm x 25 cm) | Beam | 32MPa | Concrete Rectangular | 250 | 525 | 1312.5 | 7025 | 0.92 | 2255.73 | G300E | 5483012.5 | 43.02 | G300E | 2095787.57 | 16.44
1074 | Story21 | B68 | 32 MPa RC Beam (52.5 cm x 25 cm) | Beam | 32MPa | Concrete Rectangular | 250 | 525 | 1312.5 | 7025 | 0.92 | 2255.73 | G300E | 4265345.83 | 33.47 | G300E | 3400693.61 | 26.68
1075 | Story21 | B69 | 32 MPa RC Beam (52.5 cm x 25 cm) | Beam | 32MPa | Concrete Rectangular | 250 | 525 | 1312.5 | 7025 | 0.92 | 2255.73 | G300E | 5483012.5 | 43.02 | G300E | 2095802.94 | 16.44
1076 | Story21 | B7 | 32 MPa RC Beam (52.5 cm x 25 cm) | Beam | 32MPa | Concrete Rectangular | 250 | 525 | 1312.5 | 7025 | 0.92 | 2255.73 | G300E | 5484476.04 | 43.03 | G300E | 2095962.75 | 16.45
1077 | Story21 | B70 | 32 MPa RC Beam (52.5 cm x 25 cm) | Beam | 32MPa | Concrete Rectangular | 250 | 525 | 1312.5 | 7025 | 0.92 | 2255.73 | G300E | 4620693.75 | 36.26 | G300E | 4071581.11 | 31.95
1078 | Story21 | B71 | 32 MPa RC Beam (52.5 cm x 25 cm) | Beam | 32MPa | Concrete Rectangular | 250 | 525 | 1312.5 | 7025 | 0.92 | 2255.73 | G300E | 5261432.29 | 41.28 | G300E | 2092019.53 | 16.41
1079 | Story21 | B72 | 32 MPa RC Beam (52.5 cm x 25 cm) | Beam | 32MPa | Concrete Rectangular | 250 | 525 | 1312.5 | 7025 | 0.92 | 2255.73 | G300E | 4993604.17 | 39.18 | G300E | 2076663.1 | 16.29
1080 | Story21 | B73 | 32 MPa RC Beam (52.5 cm x 25 cm) | Beam | 32MPa | Concrete Rectangular | 250 | 525 | 1312.5 | 7025 | 0.92 | 2255.73 | G300E | 5222209.38 | 40.98 | G300E | 1412839.9 | 11.09
1081 | Story21 | B74 | 32 MPa RC Beam (52.5 cm x 25 cm) | Beam | 32MPa | Concrete Rectangular | 250 | 525 | 1312.5 | 7025 | 0.92 | 2255.73 | G300E | 5099564.58 | 40.01 | G300E | 1410754.57 | 11.07
1082 | Story21 | B75 | 32 MPa RC Beam (32.5 cm x 25 cm) | Beam | 32MPa | Concrete Rectangular | 250 | 325 | 812.5 | 7025 | 0.57 | 1396.41 | G300E | 6473830.21 | 50.8 | G300E | 3261634.1 | 25.59
1083 | Story21 | B76 | 32 MPa RC Beam (32.5 cm x 25 cm) | Beam | 32MPa | Concrete Rectangular | 250 | 325 | 812.5 | 7025 | 0.57 | 1396.41 | G300E | 6465048.96 | 50.73 | G300E | 3261544.68 | 25.59
1084 | Story21 | B77 | 32 MPa RC Beam (32.5 cm x 25 cm) | Beam | 32MPa | Concrete Rectangular | 250 | 325 | 812.5 | 7025 | 0.57 | 1396.41 | G300E | 5815529.17 | 45.63 | G300E | 1845530.29 | 14.48
1085 | Story21 | B78 | 32 MPa RC Beam (32.5 cm x 25 cm) | Beam | 32MPa | Concrete Rectangular | 250 | 325 | 812.5 | 7025 | 0.57 | 1396.41 | G300E | 5902756.25 | 46.32 | G300E | 1379851.6 | 10.83
1086 | Story21 | B79 | 32 MPa RC Beam (32.5 cm x 25 cm) | Beam | 32MPa | Concrete Rectangular | 250 | 325 | 812.5 | 7025 | 0.57 | 1396.41 | G300E | 5959834.38 | 46.76 | G300E | 1381387 | 10.84
1087 | Story21 | B8 | 32 MPa RC Beam (32.5 cm x 25 cm) | Beam | 32MPa | Concrete Rectangular | 250 | 325 | 812.5 | 7025 | 0.57 | 1396.41 | G300E | 5957785.42 | 46.75 | G300E | 1381345.14 | 10.84
1088 | Story21 | B80 | 32 MPa RC Beam (32.5 cm x 25 cm) | Beam | 32MPa | Concrete Rectangular | 250 | 325 | 812.5 | 7025 | 0.57 | 1396.41 | G300E | 5901878.12 | 46.31 | G300E | 1379847.79 | 10.83
1089 | Story21 | B81 | 32 MPa RC Beam (32.5 cm x 25 cm) | Beam | 32MPa | Concrete Rectangular | 250 | 325 | 812.5 | 7025 | 0.57 | 1396.41 | G300E | 5815236.46 | 45.63 | G300E | 1845531.24 | 14.48
1090 | Story21 | B82 | 32 MPa RC Beam (32.5 cm x 25 cm) | Beam | 32MPa | Concrete Rectangular | 250 | 325 | 812.5 | 7025 | 0.57 | 1396.41 | G300E | 6465048.96 | 50.73 | G300E | 3261547.53 | 25.59
1091 | Story21 | B9 | 32 MPa RC Beam (52.5 cm x 25 cm) | Beam | 32MPa | Concrete Rectangular | 250 | 525 | 1312.5 | 7025 | 0.92 | 2255.73 | G300E | 5482427.08 | 43.02 | G300E | 2095698.44 | 16.44
1092 | Story3 | B1 | 32 MPa RC Beam (42.5 cm x 25 cm) | Beam | 32MPa | Concrete Rectangular | 250 | 425 | 1062.5 | 6862.5 | 0.73 | 1783.83 | G300E | 3960598.3 | 31.08 | G300E | 2654364 | 20.83
1093 | Story3 | B10 | 32 MPa RC Beam (42.5 cm x 25 cm) | Beam | 32MPa | Concrete Rectangular | 250 | 425 | 1062.5 | 6862.5 | 0.73 | 1783.83 | G300E | 3278715.34 | 25.73 | G300E | 2663721.95 | 20.9
1094 | Story3 | B11 | 32 MPa RC Beam (42.5 cm x 25 cm) | Beam | 32MPa | Concrete Rectangular | 250 | 425 | 1062.5 | 6862.5 | 0.73 | 1783.83 | G300E | 4827144.89 | 37.88 | G300E | 1524098.32 | 11.96
1095 | Story3 | B12 | 32 MPa RC Beam (42.5 cm x 25 cm) | Beam | 32MPa | Concrete Rectangular | 250 | 425 | 1062.5 | 6862.5 | 0.73 | 1783.83 | G300E | 3271852.84 | 25.67 | G300E | 2645941.84 | 20.76
1096 | Story3 | B13 | 32 MPa RC Beam (42.5 cm x 25 cm) | Beam | 32MPa | Concrete Rectangular | 250 | 425 | 1062.5 | 6862.5 | 0.73 | 1783.83 | G300E | 4873310.8 | 38.24 | G300E | 1528983.56 | 12
1097 | Story3 | B14 | 32 MPa RC Beam (42.5 cm x 25 cm) | Beam | 32MPa | Concrete Rectangular | 250 | 425 | 1062.5 | 6862.5 | 0.73 | 1783.83 | G300E | 3632134.09 | 28.5 | G300E | 2646877.64 | 20.77
1098 | Story3 | B15 | 32 MPa RC Beam (42.5 cm x 25 cm) | Beam | 32MPa | Concrete Rectangular | 250 | 425 | 1062.5 | 6862.5 | 0.73 | 1783.83 | G300E | 3543545.45 | 27.8 | G300E | 2655299.79 | 20.83
1099 | Story3 | B16 | 32 MPa RC Beam (42.5 cm x 25 cm) | Beam | 32MPa | Concrete Rectangular | 250 | 425 | 1062.5 | 6862.5 | 0.73 | 1783.83 | G300E | 3804944.32 | 29.86 | G300E | 2663721.95 | 20.9
1100 | Story3 | B17 | 32 MPa RC Beam (42.5 cm x 25 cm) | Beam | 32MPa | Concrete Rectangular | 250 | 425 | 1062.5 | 6862.5 | 0.73 | 1783.83 | G300E | 4872063.07 | 38.23 | G300E | 2135253.07 | 16.75
1101 | Story3 | B18 | 32 MPa RC Beam (42.5 cm x 25 cm) | Beam | 32MPa | Concrete Rectangular | 250 | 425 | 1062.5 | 6862.5 | 0.73 | 1783.83 | G300E | 4467487.5 | 35.05 | G300E | 1453460.5 | 11.4
1102 | Story3 | B19 | 32 MPa RC Beam (42.5 cm x 25 cm) | Beam | 32MPa | Concrete Rectangular | 250 | 425 | 1062.5 | 6862.5 | 0.73 | 1783.83 | G300E | 4246951.7 | 33.32 | G300E | 1452291.22 | 11.4
1103 | Story3 | B2 | 32 MPa RC Beam (42.5 cm x 25 cm) | Beam | 32MPa | Concrete Rectangular | 250 | 425 | 1062.5 | 6862.5 | 0.73 | 1783.83 | G300E | 3617161.36 | 28.38 | G300E | 2663721.95 | 20.9
1104 | Story3 | B20 | 32 MPa RC Beam (42.5 cm x 25 cm) | Beam | 32MPa | Concrete Rectangular | 250 | 425 | 1062.5 | 6862.5 | 0.73 | 1783.83 | G300E | 4391688.07 | 34.46 | G300E | 1452382.7 | 11.4
1105 | Story3 | B21 | 32 MPa RC Beam (42.5 cm x 25 cm) | Beam | 32MPa | Concrete Rectangular | 250 | 425 | 1062.5 | 6862.5 | 0.73 | 1783.83 | G300E | 4254750 | 33.38 | G300E | 2060105.19 | 16.16
1106 | Story3 | B22 | 32 MPa RC Beam (42.5 cm x 25 cm) | Beam | 32MPa | Concrete Rectangular | 250 | 425 | 1062.5 | 7200 | 0.76 | 1871.56 | G300E | 4794260.87 | 37.62 | G300E | 2825354.03 | 22.17
1107 | Story3 | B23 | 32 MPa RC Beam (42.5 cm x 25 cm) | Beam | 32MPa | Concrete Rectangular | 250 | 425 | 1062.5 | 6862.5 | 0.73 | 1783.83 | G300E | 3995222.73 | 31.35 | G300E | 2663721.95 | 20.9
1108 | Story3 | B24 | 32 MPa RC Beam (42.5 cm x 25 cm) | Beam | 32MPa | Concrete Rectangular | 250 | 425 | 1062.5 | 7200 | 0.76 | 1871.56 | G300E | 4659965.22 | 36.56 | G300E | 3129632.3 | 24.56
1109 | Story3 | B25 | 32 MPa RC Beam (42.5 cm x 25 cm) | Beam | 32MPa | Concrete Rectangular | 250 | 425 | 1062.5 | 6862.5 | 0.73 | 1783.83 | G300E | 4286878.98 | 33.64 | G300E | 1454510.46 | 11.41
1110 | Story3 | B26 | 32 MPa RC Beam (42.5 cm x 25 cm) | Beam | 32MPa | Concrete Rectangular | 250 | 425 | 1062.5 | 6862.5 | 0.73 | 1783.83 | G300E | 4237281.82 | 33.25 | G300E | 1452586.86 | 11.4
1111 | Story3 | B27 | 32 MPa RC Beam (42.5 cm x 25 cm) | Beam | 32MPa | Concrete Rectangular | 250 | 425 | 1062.5 | 6862.5 | 0.73 | 1783.83 | G300E | 4282823.86 | 33.6 | G300E | 1454380.54 | 11.41
1112 | Story3 | B28 | 32 MPa RC Beam (42.5 cm x 25 cm) | Beam | 32MPa | Concrete Rectangular | 250 | 425 | 1062.5 | 6862.5 | 0.73 | 1783.83 | G300E | 4267227.27 | 33.48 | G300E | 1453460.5 | 11.4
1113 | Story3 | B29 | 32 MPa RC Beam (42.5 cm x 25 cm) | Beam | 32MPa | Concrete Rectangular | 250 | 425 | 1062.5 | 6862.5 | 0.73 | 1783.83 | G300E | 4875182.39 | 38.25 | G300E | 1529137.34 | 12
1114 | Story3 | B3 | 32 MPa RC Beam (42.5 cm x 25 cm) | Beam | 32MPa | Concrete Rectangular | 250 | 425 | 1062.5 | 6862.5 | 0.73 | 1783.83 | G300E | 5001202.84 | 39.24 | G300E | 1490881.32 | 11.7
1115 | Story3 | B30 | 32 MPa RC Beam (42.5 cm x 25 cm) | Beam | 32MPa | Concrete Rectangular | 250 | 425 | 1062.5 | 6862.5 | 0.73 | 1783.83 | G300E | 3269669.32 | 25.66 | G300E | 2653428.2 | 20.82
1116 | Story3 | B31 | 32 MPa RC Beam (42.5 cm x 25 cm) | Beam | 32MPa | Concrete Rectangular | 250 | 425 | 1062.5 | 6862.5 | 0.73 | 1783.83 | G300E | 3808063.64 | 29.88 | G300E | 2663721.95 | 20.9
1117 | Story3 | B32 | 32 MPa RC Beam (42.5 cm x 25 cm) | Beam | 32MPa | Concrete Rectangular | 250 | 425 | 1062.5 | 6862.5 | 0.73 | 1783.83 | G300E | 4820282.39 | 37.82 | G300E | 2130485.82 | 16.72
1118 | Story3 | B33 | 32 MPa RC Beam (42.5 cm x 25 cm) | Beam | 32MPa | Concrete Rectangular | 250 | 425 | 1062.5 | 6862.5 | 0.73 | 1783.83 | G300E | 4468111.36 | 35.06 | G300E | 1453487.01 | 11.4
1119 | Story3 | B34 | 32 MPa RC Beam (42.5 cm x 25 cm) | Beam | 32MPa | Concrete Rectangular | 250 | 425 | 1062.5 | 6862.5 | 0.73 | 1783.83 | G300E | 4305906.82 | 33.79 | G300E | 1456882.16 | 11.43
1120 | Story3 | B35 | 32 MPa RC Beam (42.5 cm x 25 cm) | Beam | 32MPa | Concrete Rectangular | 250 | 425 | 1062.5 | 6862.5 | 0.73 | 1783.83 | G300E | 4126546.02 | 32.38 | G300E | 2663721.95 | 20.9
1121 | Story3 | B36 | 32 MPa RC Beam (42.5 cm x 25 cm) | Beam | 32MPa | Concrete Rectangular | 250 | 425 | 1062.5 | 7200 | 0.76 | 1871.56 | G300E | 4575756.52 | 35.9 | G300E | 2825354.03 | 22.17
1122 | Story3 | B4 | 32 MPa RC Beam (42.5 cm x 25 cm) | Beam | 32MPa | Concrete Rectangular | 250 | 425 | 1062.5 | 6862.5 | 0.73 | 1783.83 | G300E | 3168915.34 | 24.86 | G300E | 2663721.95 | 20.9
1123 | Story3 | B40 | 32 MPa RC Beam (42.5 cm x 25 cm) | Beam | 32MPa | Concrete Rectangular | 250 | 425 | 1062.5 | 6862.5 | 0.73 | 1783.83 | G300E | 4421836.96 | 34.7 | G300E | 2982930.78 | 23.41
1124 | Story3 | B41 | 32 MPa RC Beam (42.5 cm x 25 cm) | Beam | 32MPa | Concrete Rectangular | 250 | 425 | 1062.5 | 6862.5 | 0.73 | 1783.83 | G300E | 3944065.91 | 30.95 | G300E | 2663721.95 | 20.9
1125 | Story3 | B42 | 32 MPa RC Beam (42.5 cm x 25 cm) | Beam | 32MPa | Concrete Rectangular | 250 | 425 | 1062.5 | 6862.5 | 0.73 | 1783.83 | G300E | 4306530.68 | 33.79 | G300E | 1456910 | 11.43
1126 | Story3 | B43 | 32 MPa RC Beam (42.5 cm x 25 cm) | Beam | 32MPa | Concrete Rectangular | 250 | 425 | 1062.5 | 6862.5 | 0.73 | 1783.83 | G300E | 4268475 | 33.49 | G300E | 1453475.08 | 11.4
1127 | Story3 | B44 | 32 MPa RC Beam (42.5 cm x 25 cm) | Beam | 32MPa | Concrete Rectangular | 250 | 425 | 1062.5 | 6862.5 | 0.73 | 1783.83 | G300E | 4819658.52 | 37.82 | G300E | 1524039.99 | 11.96
1128 | Story3 | B45 | 32 MPa RC Beam (42.5 cm x 25 cm) | Beam | 32MPa | Concrete Rectangular | 250 | 425 | 1062.5 | 6862.5 | 0.73 | 1783.83 | G300E | 3273412.5 | 25.68 | G300E | 2663721.95 | 20.9
1129 | Story3 | B46 | 32 MPa RC Beam (42.5 cm x 25 cm) | Beam | 32MPa | Concrete Rectangular | 250 | 425 | 1062.5 | 6862.5 | 0.73 | 1783.83 | G300E | 3804008.52 | 29.85 | G300E | 2663721.95 | 20.9
1130 | Story3 | B47 | 32 MPa RC Beam (42.5 cm x 25 cm) | Beam | 32MPa | Concrete Rectangular | 250 | 425 | 1062.5 | 6862.5 | 0.73 | 1783.83 | G300E | 4819658.52 | 37.82 | G300E | 2130447.37 | 16.72
1131 | Story3 | B48 | 32 MPa RC Beam (42.5 cm x 25 cm) | Beam | 32MPa | Concrete Rectangular | 250 | 425 | 1062.5 | 6862.5 | 0.73 | 1783.83 | G300E | 4466863.64 | 35.05 | G300E | 1453461.83 | 11.4
1132 | Story3 | B49 | 32 MPa RC Beam (42.5 cm x 25 cm) | Beam | 32MPa | Concrete Rectangular | 250 | 425 | 1062.5 | 6862.5 | 0.73 | 1783.83 | G300E | 4306530.68 | 33.79 | G300E | 1456913.97 | 11.43
1133 | Story3 | B5 | 32 MPa RC Beam (42.5 cm x 25 cm) | Beam | 32MPa | Concrete Rectangular | 250 | 425 | 1062.5 | 6862.5 | 0.73 | 1783.83 | G300E | 4890467.05 | 38.37 | G300E | 1520211.34 | 11.93
1134 | Story3 | B50 | 32 MPa RC Beam (42.5 cm x 25 cm) | Beam | 32MPa | Concrete Rectangular | 250 | 425 | 1062.5 | 6862.5 | 0.73 | 1783.83 | G300E | 4416954.55 | 34.66 | G300E | 1452601.44 | 11.4
1135 | Story3 | B51 | 32 MPa RC Beam (42.5 cm x 25 cm) | Beam | 32MPa | Concrete Rectangular | 250 | 425 | 1062.5 | 7200 | 0.76 | 1871.56 | G300E | 4644313.04 | 36.44 | G300E | 3129632.3 | 24.56
1136 | Story3 | B52 | 32 MPa RC Beam (42.5 cm x 25 cm) | Beam | 32MPa | Concrete Rectangular | 250 | 425 | 1062.5 | 6862.5 | 0.73 | 1783.83 | G300E | 4627413.59 | 36.31 | G300E | 2982930.78 | 23.41
1137 | Story3 | B54 | 32 MPa RC Beam (42.5 cm x 25 cm) | Beam | 32MPa | Concrete Rectangular | 250 | 425 | 1062.5 | 6862.5 | 0.73 | 1783.83 | G300E | 4441230.98 | 34.85 | G300E | 2982930.78 | 23.41
1138 | Story3 | B55 | 32 MPa RC Beam (42.5 cm x 25 cm) | Beam | 32MPa | Concrete Rectangular | 250 | 425 | 1062.5 | 6862.5 | 0.73 | 1783.83 | G300E | 4426610.87 | 34.73 | G300E | 2982930.78 | 23.41
1139 | Story3 | B56 | 32 MPa RC Beam (42.5 cm x 25 cm) | Beam | 32MPa | Concrete Rectangular | 250 | 425 | 1062.5 | 6862.5 | 0.73 | 1783.83 | G300E | 4237281.82 | 33.25 | G300E | 1452596.14 | 11.4
1140 | Story3 | B57 | 32 MPa RC Beam (42.5 cm x 25 cm) | Beam | 32MPa | Concrete Rectangular | 250 | 425 | 1062.5 | 6862.5 | 0.73 | 1783.83 | G300E | 4306530.68 | 33.79 | G300E | 1456911.32 | 11.43
1141 | Story3 | B58 | 32 MPa RC Beam (42.5 cm x 25 cm) | Beam | 32MPa | Concrete Rectangular | 250 | 425 | 1062.5 | 6862.5 | 0.73 | 1783.83 | G300E | 4267539.2 | 33.48 | G300E | 1453460.5 | 11.4
1142 | Story3 | B59 | 32 MPa RC Beam (42.5 cm x 25 cm) | Beam | 32MPa | Concrete Rectangular | 250 | 425 | 1062.5 | 6862.5 | 0.73 | 1783.83 | G300E | 4819658.52 | 37.82 | G300E | 1524042.64 | 11.96
1143 | Story3 | B6 | 32 MPa RC Beam (42.5 cm x 25 cm) | Beam | 32MPa | Concrete Rectangular | 250 | 425 | 1062.5 | 6862.5 | 0.73 | 1783.83 | G300E | 3278403.41 | 25.72 | G300E | 2663721.95 | 20.9
1144 | Story3 | B60 | 32 MPa RC Beam (42.5 cm x 25 cm) | Beam | 32MPa | Concrete Rectangular | 250 | 425 | 1062.5 | 6862.5 | 0.73 | 1783.83 | G300E | 3269669.32 | 25.66 | G300E | 2663721.95 | 20.9
1145 | Story3 | B61 | 32 MPa RC Beam (42.5 cm x 25 cm) | Beam | 32MPa | Concrete Rectangular | 250 | 425 | 1062.5 | 6862.5 | 0.73 | 1783.83 | G300E | 3963717.61 | 31.1 | G300E | 2663721.95 | 20.9
1146 | Story3 | B62 | 32 MPa RC Beam (42.5 cm x 25 cm) | Beam | 32MPa | Concrete Rectangular | 250 | 425 | 1062.5 | 6862.5 | 0.73 | 1783.83 | G300E | 4875494.32 | 38.25 | G300E | 2135544.73 | 16.76
1147 | Story3 | B63 | 32 MPa RC Beam (42.5 cm x 25 cm) | Beam | 32MPa | Concrete Rectangular | 250 | 425 | 1062.5 | 6862.5 | 0.73 | 1783.83 | G300E | 5064836.93 | 39.74 | G300E | 1528868.22 | 12
1148 | Story3 | B64 | 32 MPa RC Beam (42.5 cm x 25 cm) | Beam | 32MPa | Concrete Rectangular | 250 | 425 | 1062.5 | 6862.5 | 0.73 | 1783.83 | G300E | 4282823.86 | 33.6 | G300E | 1454377.89 | 11.41
1149 | Story3 | B65 | 32 MPa RC Beam (42.5 cm x 25 cm) | Beam | 32MPa | Concrete Rectangular | 250 | 425 | 1062.5 | 6862.5 | 0.73 | 1783.83 | G300E | 4919164.77 | 38.6 | G300E | 1524095.67 | 11.96
1150 | Story3 | B66 | 32 MPa RC Beam (42.5 cm x 25 cm) | Beam | 32MPa | Concrete Rectangular | 250 | 425 | 1062.5 | 6862.5 | 0.73 | 1783.83 | G300E | 4286255.11 | 33.63 | G300E | 2060908.57 | 16.17
1151 | Story3 | B67 | 32 MPa RC Beam (42.5 cm x 25 cm) | Beam | 32MPa | Concrete Rectangular | 250 | 425 | 1062.5 | 6862.5 | 0.73 | 1783.83 | G300E | 4909182.95 | 38.52 | G300E | 1529916.86 | 12
1152 | Story3 | B68 | 32 MPa RC Beam (42.5 cm x 25 cm) | Beam | 32MPa | Concrete Rectangular | 250 | 425 | 1062.5 | 6862.5 | 0.73 | 1783.83 | G300E | 3994598.86 | 31.34 | G300E | 2663721.95 | 20.9
1153 | Story3 | B69 | 32 MPa RC Beam (42.5 cm x 25 cm) | Beam | 32MPa | Concrete Rectangular | 250 | 425 | 1062.5 | 6862.5 | 0.73 | 1783.83 | G300E | 4909182.95 | 38.52 | G300E | 1529924.81 | 12
1154 | Story3 | B7 | 32 MPa RC Beam (42.5 cm x 25 cm) | Beam | 32MPa | Concrete Rectangular | 250 | 425 | 1062.5 | 6862.5 | 0.73 | 1783.83 | G300E | 4907935.23 | 38.51 | G300E | 1529712.7 | 12
1155 | Story3 | B70 | 32 MPa RC Beam (42.5 cm x 25 cm) | Beam | 32MPa | Concrete Rectangular | 250 | 425 | 1062.5 | 6862.5 | 0.73 | 1783.83 | G300E | 4286255.11 | 33.63 | G300E | 1454503.83 | 11.41
1156 | Story3 | B71 | 32 MPa RC Beam (42.5 cm x 25 cm) | Beam | 32MPa | Concrete Rectangular | 250 | 425 | 1062.5 | 6862.5 | 0.73 | 1783.83 | G300E | 4827144.89 | 37.88 | G300E | 1524089.04 | 11.96
1157 | Story3 | B72 | 32 MPa RC Beam (42.5 cm x 25 cm) | Beam | 32MPa | Concrete Rectangular | 250 | 425 | 1062.5 | 6862.5 | 0.73 | 1783.83 | G300E | 4282823.86 | 33.6 | G300E | 1454380.54 | 11.41
1158 | Story3 | B73 | 32 MPa RC Beam (42.5 cm x 25 cm) | Beam | 32MPa | Concrete Rectangular | 250 | 425 | 1062.5 | 6862.5 | 0.73 | 1783.83 | G300E | 4873310.8 | 38.24 | G300E | 1528966.33 | 12
1159 | Story3 | B74 | 32 MPa RC Beam (42.5 cm x 25 cm) | Beam | 32MPa | Concrete Rectangular | 250 | 425 | 1062.5 | 6862.5 | 0.73 | 1783.83 | G300E | 4875182.39 | 38.25 | G300E | 1529143.97 | 12
1160 | Story3 | B75 | 32 MPa RC Beam (42.5 cm x 25 cm) | Beam | 32MPa | Concrete Rectangular | 250 | 425 | 1062.5 | 6862.5 | 0.73 | 1783.83 | G300E | 3544169.32 | 27.81 | G300E | 2663721.95 | 20.9
1161 | Story3 | B76 | 32 MPa RC Beam (42.5 cm x 25 cm) | Beam | 32MPa | Concrete Rectangular | 250 | 425 | 1062.5 | 6862.5 | 0.73 | 1783.83 | G300E | 3643987.5 | 28.59 | G300E | 2663721.95 | 20.9
1162 | Story3 | B77 | 32 MPa RC Beam (42.5 cm x 25 cm) | Beam | 32MPa | Concrete Rectangular | 250 | 425 | 1062.5 | 6862.5 | 0.73 | 1783.83 | G300E | 3296807.39 | 25.87 | G300E | 2663721.95 | 20.9
1163 | Story3 | B78 | 32 MPa RC Beam (42.5 cm x 25 cm) | Beam | 32MPa | Concrete Rectangular | 250 | 425 | 1062.5 | 6862.5 | 0.73 | 1783.83 | G300E | 3302734.09 | 25.91 | G300E | 2663721.95 | 20.9
1164 | Story3 | B79 | 32 MPa RC Beam (42.5 cm x 25 cm) | Beam | 32MPa | Concrete Rectangular | 250 | 425 | 1062.5 | 6862.5 | 0.73 | 1783.83 | G300E | 3308348.86 | 25.96 | G300E | 2663721.95 | 20.9
1165 | Story3 | B8 | 32 MPa RC Beam (42.5 cm x 25 cm) | Beam | 32MPa | Concrete Rectangular | 250 | 425 | 1062.5 | 6862.5 | 0.73 | 1783.83 | G300E | 3285265.91 | 25.78 | G300E | 2663721.95 | 20.9
1166 | Story3 | B80 | 32 MPa RC Beam (42.5 cm x 25 cm) | Beam | 32MPa | Concrete Rectangular | 250 | 425 | 1062.5 | 6862.5 | 0.73 | 1783.83 | G300E | 3302734.09 | 25.91 | G300E | 2663721.95 | 20.9
1167 | Story3 | B81 | 32 MPa RC Beam (42.5 cm x 25 cm) | Beam | 32MPa | Concrete Rectangular | 250 | 425 | 1062.5 | 6862.5 | 0.73 | 1783.83 | G300E | 3296807.39 | 25.87 | G300E | 2653428.2 | 20.82
1168 | Story3 | B82 | 32 MPa RC Beam (42.5 cm x 25 cm) | Beam | 32MPa | Concrete Rectangular | 250 | 425 | 1062.5 | 6862.5 | 0.73 | 1783.83 | G300E | 3643987.5 | 28.59 | G300E | 2654364 | 20.83
1169 | Story3 | B9 | 32 MPa RC Beam (42.5 cm x 25 cm) | Beam | 32MPa | Concrete Rectangular | 250 | 425 | 1062.5 | 6862.5 | 0.73 | 1783.83 | G300E | 4909182.95 | 38.52 | G300E | 1529936.75 | 12
1170 | Story4 | B1 | 32 MPa RC Beam (42.5 cm x 25 cm) | Beam | 32MPa | Concrete Rectangular | 250 | 425 | 1062.5 | 6862.5 | 0.73 | 1783.83 | G300E | 4155867.61 | 32.61 | G300E | 2660914.57 | 20.88
1171 | Story4 | B10 | 32 MPa RC Beam (42.5 cm x 25 cm) | Beam | 32MPa | Concrete Rectangular | 250 | 425 | 1062.5 | 6862.5 | 0.73 | 1783.83 | G300E | 3276531.82 | 25.71 | G300E | 2663721.95 | 20.9
1172 | Story4 | B11 | 32 MPa RC Beam (42.5 cm x 25 cm) | Beam | 32MPa | Concrete Rectangular | 250 | 425 | 1062.5 | 6862.5 | 0.73 | 1783.83 | G300E | 4843989.2 | 38.01 | G300E | 1528743.61 | 12
1173 | Story4 | B12 | 32 MPa RC Beam (42.5 cm x 25 cm) | Beam | 32MPa | Concrete Rectangular | 250 | 425 | 1062.5 | 6862.5 | 0.73 | 1783.83 | G300E | 3276219.89 | 25.71 | G300E | 2657171.39 | 20.85
1174 | Story4 | B13 | 32 MPa RC Beam (42.5 cm x 25 cm) | Beam | 32MPa | Concrete Rectangular | 250 | 425 | 1062.5 | 6862.5 | 0.73 | 1783.83 | G300E | 4867384.09 | 38.19 | G300E | 1531741.04 | 12.02
1175 | Story4 | B14 | 32 MPa RC Beam (42.5 cm x 25 cm) | Beam | 32MPa | Concrete Rectangular | 250 | 425 | 1062.5 | 6862.5 | 0.73 | 1783.83 | G300E | 3635565.34 | 28.53 | G300E | 2657171.39 | 20.85
1176 | Story4 | B15 | 32 MPa RC Beam (42.5 cm x 25 cm) | Beam | 32MPa | Concrete Rectangular | 250 | 425 | 1062.5 | 6862.5 | 0.73 | 1783.83 | G300E | 3634941.48 | 28.52 | G300E | 2657171.39 | 20.85
1177 | Story4 | B16 | 32 MPa RC Beam (42.5 cm x 25 cm) | Beam | 32MPa | Concrete Rectangular | 250 | 425 | 1062.5 | 6862.5 | 0.73 | 1783.83 | G300E | 3915680.11 | 30.72 | G300E | 2663721.95 | 20.9
1178 | Story4 | B17 | 32 MPa RC Beam (42.5 cm x 25 cm) | Beam | 32MPa | Concrete Rectangular | 250 | 425 | 1062.5 | 6862.5 | 0.73 | 1783.83 | G300E | 4866448.3 | 38.18 | G300E | 2138035.74 | 16.78
1179 | Story4 | B18 | 32 MPa RC Beam (42.5 cm x 25 cm) | Beam | 32MPa | Concrete Rectangular | 250 | 425 | 1062.5 | 6862.5 | 0.73 | 1783.83 | G300E | 4488386.93 | 35.22 | G300E | 1453640.8 | 11.41
1180 | Story4 | B19 | 32 MPa RC Beam (42.5 cm x 25 cm) | Beam | 32MPa | Concrete Rectangular | 250 | 425 | 1062.5 | 6862.5 | 0.73 | 1783.83 | G300E | 4252566.48 | 33.37 | G300E | 1452751.24 | 11.4
1181 | Story4 | B2 | 32 MPa RC Beam (42.5 cm x 25 cm) | Beam | 32MPa | Concrete Rectangular | 250 | 425 | 1062.5 | 6862.5 | 0.73 | 1783.83 | G300E | 3620280.68 | 28.41 | G300E | 2663721.95 | 20.9
1182 | Story4 | B20 | 32 MPa RC Beam (42.5 cm x 25 cm) | Beam | 32MPa | Concrete Rectangular | 250 | 425 | 1062.5 | 6862.5 | 0.73 | 1783.83 | G300E | 4405413.07 | 34.57 | G300E | 1452523.22 | 11.4
1183 | Story4 | B21 | 32 MPa RC Beam (42.5 cm x 25 cm) | Beam | 32MPa | Concrete Rectangular | 250 | 425 | 1062.5 | 6862.5 | 0.73 | 1783.83 | G300E | 4225116.48 | 33.15 | G300E | 2059716.75 | 16.16
1184 | Story4 | B22 | 32 MPa RC Beam (42.5 cm x 25 cm) | Beam | 32MPa | Concrete Rectangular | 250 | 425 | 1062.5 | 7200 | 0.76 | 1871.56 | G300E | 4879095.65 | 38.28 | G300E | 2938688.37 | 23.06
1185 | Story4 | B23 | 32 MPa RC Beam (42.5 cm x 25 cm) | Beam | 32MPa | Concrete Rectangular | 250 | 425 | 1062.5 | 6862.5 | 0.73 | 1783.83 | G300E | 3936891.48 | 30.89 | G300E | 2663721.95 | 20.9
1186 | Story4 | B24 | 32 MPa RC Beam (42.5 cm x 25 cm) | Beam | 32MPa | Concrete Rectangular | 250 | 425 | 1062.5 | 7200 | 0.76 | 1871.56 | G300E | 4906017.39 | 38.49 | G300E | 3090827.5 | 24.25
1187 | Story4 | B25 | 32 MPa RC Beam (42.5 cm x 25 cm) | Beam | 32MPa | Concrete Rectangular | 250 | 425 | 1062.5 | 6862.5 | 0.73 | 1783.83 | G300E | 4256933.52 | 33.4 | G300E | 1453811.81 | 11.41
1188 | Story4 | B26 | 32 MPa RC Beam (42.5 cm x 25 cm) | Beam | 32MPa | Concrete Rectangular | 250 | 425 | 1062.5 | 6862.5 | 0.73 | 1783.83 | G300E | 4241648.86 | 33.28 | G300E | 1452731.36 | 11.4
1189 | Story4 | B27 | 32 MPa RC Beam (42.5 cm x 25 cm) | Beam | 32MPa | Concrete Rectangular | 250 | 425 | 1062.5 | 6862.5 | 0.73 | 1783.83 | G300E | 4288750.57 | 33.65 | G300E | 1454966.51 | 11.42
1190 | Story4 | B28 | 32 MPa RC Beam (42.5 cm x 25 cm) | Beam | 32MPa | Concrete Rectangular | 250 | 425 | 1062.5 | 6862.5 | 0.73 | 1783.83 | G300E | 4266915.34 | 33.48 | G300E | 1453648.75 | 11.41
1191 | Story4 | B29 | 32 MPa RC Beam (42.5 cm x 25 cm) | Beam | 32MPa | Concrete Rectangular | 250 | 425 | 1062.5 | 6862.5 | 0.73 | 1783.83 | G300E | 4869567.61 | 38.21 | G300E | 1531926.64 | 12.02
1192 | Story4 | B3 | 32 MPa RC Beam (42.5 cm x 25 cm) | Beam | 32MPa | Concrete Rectangular | 250 | 425 | 1062.5 | 6862.5 | 0.73 | 1783.83 | G300E | 5014303.98 | 39.34 | G300E | 1492500.01 | 11.71
1193 | Story4 | B30 | 32 MPa RC Beam (42.5 cm x 25 cm) | Beam | 32MPa | Concrete Rectangular | 250 | 425 | 1062.5 | 6862.5 | 0.73 | 1783.83 | G300E | 3273724.43 | 25.69 | G300E | 2660914.57 | 20.88
1194 | Story4 | B31 | 32 MPa RC Beam (42.5 cm x 25 cm) | Beam | 32MPa | Concrete Rectangular | 250 | 425 | 1062.5 | 6862.5 | 0.73 | 1783.83 | G300E | 3823036.36 | 30 | G300E | 2663721.95 | 20.9
1195 | Story4 | B32 | 32 MPa RC Beam (42.5 cm x 25 cm) | Beam | 32MPa | Concrete Rectangular | 250 | 425 | 1062.5 | 6862.5 | 0.73 | 1783.83 | G300E | 4833071.59 | 37.92 | G300E | 2135071.45 | 16.75
1196 | Story4 | B33 | 32 MPa RC Beam (42.5 cm x 25 cm) | Beam | 32MPa | Concrete Rectangular | 250 | 425 | 1062.5 | 6862.5 | 0.73 | 1783.83 | G300E | 4474973.86 | 35.11 | G300E | 1452621.33 | 11.4
1197 | Story4 | B34 | 32 MPa RC Beam (42.5 cm x 25 cm) | Beam | 32MPa | Concrete Rectangular | 250 | 425 | 1062.5 | 6862.5 | 0.73 | 1783.83 | G300E | 4348953.41 | 34.12 | G300E | 1459625.05 | 11.45
1198 | Story4 | B35 | 32 MPa RC Beam (42.5 cm x 25 cm) | Beam | 32MPa | Concrete Rectangular | 250 | 425 | 1062.5 | 6862.5 | 0.73 | 1783.83 | G300E | 4095040.91 | 32.13 | G300E | 2663721.95 | 20.9
1199 | Story4 | B36 | 32 MPa RC Beam (42.5 cm x 25 cm) | Beam | 32MPa | Concrete Rectangular | 250 | 425 | 1062.5 | 7200 | 0.76 | 1871.56 | G300E | 4611756.52 | 36.19 | G300E | 2938688.37 | 23.06
1200 | Story4 | B4 | 32 MPa RC Beam (42.5 cm x 25 cm) | Beam | 32MPa | Concrete Rectangular | 250 | 425 | 1062.5 | 6862.5 | 0.73 | 1783.83 | G300E | 3172034.66 | 24.89 | G300E | 2663721.95 | 20.9
1201 | Story4 | B40 | 32 MPa RC Beam (42.5 cm x 25 cm) | Beam | 32MPa | Concrete Rectangular | 250 | 425 | 1062.5 | 6862.5 | 0.73 | 1783.83 | G300E | 4457641.3 | 34.98 | G300E | 2945944.97 | 23.11
1202 | Story4 | B41 | 32 MPa RC Beam (42.5 cm x 25 cm) | Beam | 32MPa | Concrete Rectangular | 250 | 425 | 1062.5 | 6862.5 | 0.73 | 1783.83 | G300E | 3902578.98 | 30.62 | G300E | 2663721.95 | 20.9
1203 | Story4 | B42 | 32 MPa RC Beam (42.5 cm x 25 cm) | Beam | 32MPa | Concrete Rectangular | 250 | 425 | 1062.5 | 6862.5 | 0.73 | 1783.83 | G300E | 4350513.07 | 34.14 | G300E | 1459655.54 | 11.45
1204 | Story4 | B43 | 32 MPa RC Beam (42.5 cm x 25 cm) | Beam | 32MPa | Concrete Rectangular | 250 | 425 | 1062.5 | 6862.5 | 0.73 | 1783.83 | G300E | 4251630.68 | 33.36 | G300E | 1452608.07 | 11.4
1205 | Story4 | B44 | 32 MPa RC Beam (42.5 cm x 25 cm) | Beam | 32MPa | Concrete Rectangular | 250 | 425 | 1062.5 | 6862.5 | 0.73 | 1783.83 | G300E | 4833071.59 | 37.92 | G300E | 1528626.94 | 11.99
1206 | Story4 | B45 | 32 MPa RC Beam (42.5 cm x 25 cm) | Beam | 32MPa | Concrete Rectangular | 250 | 425 | 1062.5 | 6862.5 | 0.73 | 1783.83 | G300E | 3268733.52 | 25.65 | G300E | 2663721.95 | 20.9
1207 | Story4 | B46 | 32 MPa RC Beam (42.5 cm x 25 cm) | Beam | 32MPa | Concrete Rectangular | 250 | 425 | 1062.5 | 6862.5 | 0.73 | 1783.83 | G300E | 3914120.45 | 30.71 | G300E | 2663721.95 | 20.9
1208 | Story4 | B47 | 32 MPa RC Beam (42.5 cm x 25 cm) | Beam | 32MPa | Concrete Rectangular | 250 | 425 | 1062.5 | 6862.5 | 0.73 | 1783.83 | G300E | 4833071.59 | 37.92 | G300E | 2135036.98 | 16.75
1209 | Story4 | B48 | 32 MPa RC Beam (42.5 cm x 25 cm) | Beam | 32MPa | Concrete Rectangular | 250 | 425 | 1062.5 | 6862.5 | 0.73 | 1783.83 | G300E | 4488075 | 35.22 | G300E | 1453650.08 | 11.41
1210 | Story4 | B49 | 32 MPa RC Beam (42.5 cm x 25 cm) | Beam | 32MPa | Concrete Rectangular | 250 | 425 | 1062.5 | 6862.5 | 0.73 | 1783.83 | G300E | 4350825 | 34.14 | G300E | 1459655.54 | 11.45
1211 | Story4 | B5 | 32 MPa RC Beam (42.5 cm x 25 cm) | Beam | 32MPa | Concrete Rectangular | 250 | 425 | 1062.5 | 6862.5 | 0.73 | 1783.83 | G300E | 5002762.5 | 39.25 | G300E | 1526320.21 | 11.98
1212 | Story4 | B50 | 32 MPa RC Beam (42.5 cm x 25 cm) | Beam | 32MPa | Concrete Rectangular | 250 | 425 | 1062.5 | 6862.5 | 0.73 | 1783.83 | G300E | 4431927.27 | 34.77 | G300E | 1452747.27 | 11.4
1213 | Story4 | B51 | 32 MPa RC Beam (42.5 cm x 25 cm) | Beam | 32MPa | Concrete Rectangular | 250 | 425 | 1062.5 | 7200 | 0.76 | 1871.56 | G300E | 4860313.04 | 38.14 | G300E | 3090827.5 | 24.25
1214 | Story4 | B52 | 32 MPa RC Beam (42.5 cm x 25 cm) | Beam | 32MPa | Concrete Rectangular | 250 | 425 | 1062.5 | 6862.5 | 0.73 | 1783.83 | G300E | 4700215.76 | 36.88 | G300E | 2945944.97 | 23.11
1215 | Story4 | B54 | 32 MPa RC Beam (42.5 cm x 25 cm) | Beam | 32MPa | Concrete Rectangular | 250 | 425 | 1062.5 | 6862.5 | 0.73 | 1783.83 | G300E | 4676047.83 | 36.69 | G300E | 2945944.97 | 23.11
1216 | Story4 | B55 | 32 MPa RC Beam (42.5 cm x 25 cm) | Beam | 32MPa | Concrete Rectangular | 250 | 425 | 1062.5 | 6862.5 | 0.73 | 1783.83 | G300E | 4633082.61 | 36.35 | G300E | 2945944.97 | 23.11
1217 | Story4 | B56 | 32 MPa RC Beam (42.5 cm x 25 cm) | Beam | 32MPa | Concrete Rectangular | 250 | 425 | 1062.5 | 6862.5 | 0.73 | 1783.83 | G300E | 4241648.86 | 33.28 | G300E | 1452741.96 | 11.4
1218 | Story4 | B57 | 32 MPa RC Beam (42.5 cm x 25 cm) | Beam | 32MPa | Concrete Rectangular | 250 | 425 | 1062.5 | 6862.5 | 0.73 | 1783.83 | G300E | 4350513.07 | 34.14 | G300E | 1459656.87 | 11.45
1219 | Story4 | B58 | 32 MPa RC Beam (42.5 cm x 25 cm) | Beam | 32MPa | Concrete Rectangular | 250 | 425 | 1062.5 | 6862.5 | 0.73 | 1783.83 | G300E | 4266603.41 | 33.48 | G300E | 1453648.75 | 11.41
1220 | Story4 | B59 | 32 MPa RC Beam (42.5 cm x 25 cm) | Beam | 32MPa | Concrete Rectangular | 250 | 425 | 1062.5 | 6862.5 | 0.73 | 1783.83 | G300E | 4833071.59 | 37.92 | G300E | 1528628.27 | 11.99
1221 | Story4 | B6 | 32 MPa RC Beam (42.5 cm x 25 cm) | Beam | 32MPa | Concrete Rectangular | 250 | 425 | 1062.5 | 6862.5 | 0.73 | 1783.83 | G300E | 3275284.09 | 25.7 | G300E | 2663721.95 | 20.9
1222 | Story4 | B60 | 32 MPa RC Beam (42.5 cm x 25 cm) | Beam | 32MPa | Concrete Rectangular | 250 | 425 | 1062.5 | 6862.5 | 0.73 | 1783.83 | G300E | 3273412.5 | 25.68 | G300E | 2663721.95 | 20.9
1223 | Story4 | B61 | 32 MPa RC Beam (42.5 cm x 25 cm) | Beam | 32MPa | Concrete Rectangular | 250 | 425 | 1062.5 | 6862.5 | 0.73 | 1783.83 | G300E | 4158363.07 | 32.63 | G300E | 2663721.95 | 20.9
1224 | Story4 | B62 | 32 MPa RC Beam (42.5 cm x 25 cm) | Beam | 32MPa | Concrete Rectangular | 250 | 425 | 1062.5 | 6862.5 | 0.73 | 1783.83 | G300E | 4869567.61 | 38.21 | G300E | 2138339.33 | 16.78
1225 | Story4 | B63 | 32 MPa RC Beam (42.5 cm x 25 cm) | Beam | 32MPa | Concrete Rectangular | 250 | 425 | 1062.5 | 6862.5 | 0.73 | 1783.83 | G300E | 5077314.2 | 39.84 | G300E | 1531502.41 | 12.02
1226 | Story4 | B64 | 32 MPa RC Beam (42.5 cm x 25 cm) | Beam | 32MPa | Concrete Rectangular | 250 | 425 | 1062.5 | 6862.5 | 0.73 | 1783.83 | G300E | 4288750.57 | 33.65 | G300E | 1454965.18 | 11.42
1227 | Story4 | B65 | 32 MPa RC Beam (42.5 cm x 25 cm) | Beam | 32MPa | Concrete Rectangular | 250 | 425 | 1062.5 | 6862.5 | 0.73 | 1783.83 | G300E | 5030212.5 | 39.47 | G300E | 1528740.95 | 12
1228 | Story4 | B66 | 32 MPa RC Beam (42.5 cm x 25 cm) | Beam | 32MPa | Concrete Rectangular | 250 | 425 | 1062.5 | 6862.5 | 0.73 | 1783.83 | G300E | 4344274.43 | 34.09 | G300E | 2060187.38 | 16.16
1229 | Story4 | B67 | 32 MPa RC Beam (42.5 cm x 25 cm) | Beam | 32MPa | Concrete Rectangular | 250 | 425 | 1062.5 | 6862.5 | 0.73 | 1783.83 | G300E | 4942559.66 | 38.78 | G300E | 1535775.17 | 12.05
1230 | Story4 | B68 | 32 MPa RC Beam (42.5 cm x 25 cm) | Beam | 32MPa | Concrete Rectangular | 250 | 425 | 1062.5 | 6862.5 | 0.73 | 1783.83 | G300E | 4111885.23 | 32.26 | G300E | 2663721.95 | 20.9
1231 | Story4 | B69 | 32 MPa RC Beam (42.5 cm x 25 cm) | Beam | 32MPa | Concrete Rectangular | 250 | 425 | 1062.5 | 6862.5 | 0.73 | 1783.83 | G300E | 4941935.8 | 38.78 | G300E | 1535865.32 | 12.05
1232 | Story4 | B7 | 32 MPa RC Beam (42.5 cm x 25 cm) | Beam | 32MPa | Concrete Rectangular | 250 | 425 | 1062.5 | 6862.5 | 0.73 | 1783.83 | G300E | 4942247.73 | 38.78 | G300E | 1535597.53 | 12.05
1233 | Story4 | B70 | 32 MPa RC Beam (42.5 cm x 25 cm) | Beam | 32MPa | Concrete Rectangular | 250 | 425 | 1062.5 | 6862.5 | 0.73 | 1783.83 | G300E | 4344274.43 | 34.09 | G300E | 1453795.9 | 11.41
1234 | Story4 | B71 | 32 MPa RC Beam (42.5 cm x 25 cm) | Beam | 32MPa | Concrete Rectangular | 250 | 425 | 1062.5 | 6862.5 | 0.73 | 1783.83 | G300E | 4843989.2 | 38.01 | G300E | 1528734.33 | 12
1235 | Story4 | B72 | 32 MPa RC Beam (42.5 cm x 25 cm) | Beam | 32MPa | Concrete Rectangular | 250 | 425 | 1062.5 | 6862.5 | 0.73 | 1783.83 | G300E | 4288750.57 | 33.65 | G300E | 1454966.51 | 11.42
1236 | Story4 | B73 | 32 MPa RC Beam (42.5 cm x 25 cm) | Beam | 32MPa | Concrete Rectangular | 250 | 425 | 1062.5 | 6862.5 | 0.73 | 1783.83 | G300E | 4867384.09 | 38.19 | G300E | 1531722.48 | 12.02
1237 | Story4 | B74 | 32 MPa RC Beam (42.5 cm x 25 cm) | Beam | 32MPa | Concrete Rectangular | 250 | 425 | 1062.5 | 6862.5 | 0.73 | 1783.83 | G300E | 4869879.55 | 38.21 | G300E | 1531935.92 | 12.02
1238 | Story4 | B75 | 32 MPa RC Beam (42.5 cm x 25 cm) | Beam | 32MPa | Concrete Rectangular | 250 | 425 | 1062.5 | 6862.5 | 0.73 | 1783.83 | G300E | 3635253.41 | 28.52 | G300E | 2663721.95 | 20.9
1239 | Story4 | B76 | 32 MPa RC Beam (42.5 cm x 25 cm) | Beam | 32MPa | Concrete Rectangular | 250 | 425 | 1062.5 | 6862.5 | 0.73 | 1783.83 | G300E | 3660207.95 | 28.72 | G300E | 2663721.95 | 20.9
1240 | Story4 | B77 | 32 MPa RC Beam (42.5 cm x 25 cm) | Beam | 32MPa | Concrete Rectangular | 250 | 425 | 1062.5 | 6862.5 | 0.73 | 1783.83 | G300E | 3317394.89 | 26.03 | G300E | 2663721.95 | 20.9
1241 | Story4 | B78 | 32 MPa RC Beam (42.5 cm x 25 cm) | Beam | 32MPa | Concrete Rectangular | 250 | 425 | 1062.5 | 6862.5 | 0.73 | 1783.83 | G300E | 3317394.89 | 26.03 | G300E | 2663721.95 | 20.9
1242 | Story4 | B79 | 32 MPa RC Beam (42.5 cm x 25 cm) | Beam | 32MPa | Concrete Rectangular | 250 | 425 | 1062.5 | 6862.5 | 0.73 | 1783.83 | G300E | 3324569.32 | 26.09 | G300E | 2663721.95 | 20.9
1243 | Story4 | B8 | 32 MPa RC Beam (42.5 cm x 25 cm) | Beam | 32MPa | Concrete Rectangular | 250 | 425 | 1062.5 | 6862.5 | 0.73 | 1783.83 | G300E | 3284953.98 | 25.77 | G300E | 2663721.95 | 20.9
1244 | Story4 | B80 | 32 MPa RC Beam (42.5 cm x 25 cm) | Beam | 32MPa | Concrete Rectangular | 250 | 425 | 1062.5 | 6862.5 | 0.73 | 1783.83 | G300E | 3317706.82 | 26.03 | G300E | 2663721.95 | 20.9
1245 | Story4 | B81 | 32 MPa RC Beam (42.5 cm x 25 cm) | Beam | 32MPa | Concrete Rectangular | 250 | 425 | 1062.5 | 6862.5 | 0.73 | 1783.83 | G300E | 3317394.89 | 26.03 | G300E | 2657171.39 | 20.85
1246 | Story4 | B82 | 32 MPa RC Beam (42.5 cm x 25 cm) | Beam | 32MPa | Concrete Rectangular | 250 | 425 | 1062.5 | 6862.5 | 0.73 | 1783.83 | G300E | 3660207.95 | 28.72 | G300E | 2660914.57 | 20.88
1247 | Story4 | B9 | 32 MPa RC Beam (42.5 cm x 25 cm) | Beam | 32MPa | Concrete Rectangular | 250 | 425 | 1062.5 | 6862.5 | 0.73 | 1783.83 | G300E | 4941935.8 | 38.78 | G300E | 1535870.62 | 12.05
1248 | Story5 | B1 | 32 MPa RC Beam (45 cm x 25 cm) | Beam | 32MPa | Concrete Rectangular | 250 | 450 | 1125 | 6875 | 0.77 | 1892.2 | G300E | 4407500 | 34.58 | G300E | 2788287.81 | 21.88
1249 | Story5 | B10 | 32 MPa RC Beam (45 cm x 25 cm) | Beam | 32MPa | Concrete Rectangular | 250 | 450 | 1125 | 6875 | 0.77 | 1892.2 | G300E | 3373437.5 | 26.47 | G300E | 2796725.31 | 21.94
1250 | Story5 | B11 | 32 MPa RC Beam (45 cm x 25 cm) | Beam | 32MPa | Concrete Rectangular | 250 | 450 | 1125 | 6875 | 0.77 | 1892.2 | G300E | 5014062.5 | 39.34 | G300E | 1616415.94 | 12.68
1251 | Story5 | B12 | 32 MPa RC Beam (45 cm x 25 cm) | Beam | 32MPa | Concrete Rectangular | 250 | 450 | 1125 | 6875 | 0.77 | 1892.2 | G300E | 3381562.5 | 26.53 | G300E | 2792975.31 | 21.91
1252 | Story5 | B13 | 32 MPa RC Beam (45 cm x 25 cm) | Beam | 32MPa | Concrete Rectangular | 250 | 450 | 1125 | 6875 | 0.77 | 1892.2 | G300E | 5008437.5 | 39.3 | G300E | 1616820.94 | 12.69
1253 | Story5 | B14 | 32 MPa RC Beam (45 cm x 25 cm) | Beam | 32MPa | Concrete Rectangular | 250 | 450 | 1125 | 6875 | 0.77 | 1892.2 | G300E | 3728750 | 29.26 | G300E | 2775162.81 | 21.77
1254 | Story5 | B15 | 32 MPa RC Beam (45 cm x 25 cm) | Beam | 32MPa | Concrete Rectangular | 250 | 450 | 1125 | 6875 | 0.77 | 1892.2 | G300E | 3725000 | 29.23 | G300E | 2783600.31 | 21.84
1255 | Story5 | B16 | 32 MPa RC Beam (45 cm x 25 cm) | Beam | 32MPa | Concrete Rectangular | 250 | 450 | 1125 | 6875 | 0.77 | 1892.2 | G300E | 4184687.5 | 32.83 | G300E | 2796725.31 | 21.94
1256 | Story5 | B17 | 32 MPa RC Beam (45 cm x 25 cm) | Beam | 32MPa | Concrete Rectangular | 250 | 450 | 1125 | 6875 | 0.77 | 1892.2 | G300E | 5008125 | 39.3 | G300E | 2886768.91 | 22.65
1257 | Story5 | B18 | 32 MPa RC Beam (45 cm x 25 cm) | Beam | 32MPa | Concrete Rectangular | 250 | 450 | 1125 | 6875 | 0.77 | 1892.2 | G300E | 4802812.5 | 37.68 | G300E | 1532542.97 | 12.02
1258 | Story5 | B19 | 32 MPa RC Beam (45 cm x 25 cm) | Beam | 32MPa | Concrete Rectangular | 250 | 450 | 1125 | 6875 | 0.77 | 1892.2 | G300E | 4436250 | 34.81 | G300E | 2800593.91 | 21.97
1259 | Story5 | B2 | 32 MPa RC Beam (45 cm x 25 cm) | Beam | 32MPa | Concrete Rectangular | 250 | 450 | 1125 | 6875 | 0.77 | 1892.2 | G300E | 3714375 | 29.14 | G300E | 2796725.31 | 21.94
1260 | Story5 | B20 | 32 MPa RC Beam (45 cm x 25 cm) | Beam | 32MPa | Concrete Rectangular | 250 | 450 | 1125 | 6875 | 0.77 | 1892.2 | G300E | 4618125 | 36.24 | G300E | 1529977.97 | 12
1261 | Story5 | B21 | 32 MPa RC Beam (45 cm x 25 cm) | Beam | 32MPa | Concrete Rectangular | 250 | 450 | 1125 | 6875 | 0.77 | 1892.2 | G300E | 4454375 | 34.95 | G300E | 2165052.5 | 16.99
1262 | Story5 | B22 | 32 MPa RC Beam (45 cm x 25 cm) | Beam | 32MPa | Concrete Rectangular | 250 | 450 | 1125 | 7200 | 0.81 | 1981.65 | G300E | 5397495.65 | 42.35 | G300E | 3437693.53 | 26.97
1263 | Story5 | B23 | 32 MPa RC Beam (45 cm x 25 cm) | Beam | 32MPa | Concrete Rectangular | 250 | 450 | 1125 | 6875 | 0.77 | 1892.2 | G300E | 4041562.5 | 31.71 | G300E | 2796725.31 | 21.94
1264 | Story5 | B24 | 32 MPa RC Beam (45 cm x 25 cm) | Beam | 32MPa | Concrete Rectangular | 250 | 450 | 1125 | 7200 | 0.81 | 1981.65 | G300E | 5316104.35 | 41.71 | G300E | 3282428.66 | 25.76
1265 | Story5 | B25 | 32 MPa RC Beam (45 cm x 25 cm) | Beam | 32MPa | Concrete Rectangular | 250 | 450 | 1125 | 6875 | 0.77 | 1892.2 | G300E | 4481562.5 | 35.16 | G300E | 1530537.66 | 12.01
1266 | Story5 | B26 | 32 MPa RC Beam (45 cm x 25 cm) | Beam | 32MPa | Concrete Rectangular | 250 | 450 | 1125 | 6875 | 0.77 | 1892.2 | G300E | 4510000 | 35.39 | G300E | 1531689.38 | 12.02
1267 | Story5 | B27 | 32 MPa RC Beam (45 cm x 25 cm) | Beam | 32MPa | Concrete Rectangular | 250 | 450 | 1125 | 6875 | 0.77 | 1892.2 | G300E | 4469062.5 | 35.07 | G300E | 1534425.94 | 12.04
1268 | Story5 | B28 | 32 MPa RC Beam (45 cm x 25 cm) | Beam | 32MPa | Concrete Rectangular | 250 | 450 | 1125 | 6875 | 0.77 | 1892.2 | G300E | 4439375 | 34.83 | G300E | 1532573.91 | 12.03
1269 | Story5 | B29 | 32 MPa RC Beam (45 cm x 25 cm) | Beam | 32MPa | Concrete Rectangular | 250 | 450 | 1125 | 6875 | 0.77 | 1892.2 | G300E | 5011875 | 39.33 | G300E | 1617060 | 12.69
1270 | Story5 | B3 | 32 MPa RC Beam (45 cm x 25 cm) | Beam | 32MPa | Concrete Rectangular | 250 | 450 | 1125 | 6875 | 0.77 | 1892.2 | G300E | 5305000 | 41.62 | G300E | 1577642.81 | 12.38
1271 | Story5 | B30 | 32 MPa RC Beam (45 cm x 25 cm) | Beam | 32MPa | Concrete Rectangular | 250 | 450 | 1125 | 6875 | 0.77 | 1892.2 | G300E | 3378437.5 | 26.51 | G300E | 2795787.81 | 21.94
1272 | Story5 | B31 | 32 MPa RC Beam (45 cm x 25 cm) | Beam | 32MPa | Concrete Rectangular | 250 | 450 | 1125 | 6875 | 0.77 | 1892.2 | G300E | 4170625 | 32.72 | G300E | 2796725.31 | 21.94
1273 | Story5 | B32 | 32 MPa RC Beam (45 cm x 25 cm) | Beam | 32MPa | Concrete Rectangular | 250 | 450 | 1125 | 6875 | 0.77 | 1892.2 | G300E | 5000937.5 | 39.24 | G300E | 2251347.03 | 17.66
1274 | Story5 | B33 | 32 MPa RC Beam (45 cm x 25 cm) | Beam | 32MPa | Concrete Rectangular | 250 | 450 | 1125 | 6875 | 0.77 | 1892.2 | G300E | 4860937.5 | 38.14 | G300E | 1530186.09 | 12.01
1275 | Story5 | B34 | 32 MPa RC Beam (45 cm x 25 cm) | Beam | 32MPa | Concrete Rectangular | 250 | 450 | 1125 | 6875 | 0.77 | 1892.2 | G300E | 4577187.5 | 35.91 | G300E | 2179806.88 | 17.1
1276 | Story5 | B35 | 32 MPa RC Beam (45 cm x 25 cm) | Beam | 32MPa | Concrete Rectangular | 250 | 450 | 1125 | 6875 | 0.77 | 1892.2 | G300E | 4265312.5 | 33.47 | G300E | 2796725.31 | 21.94
1277 | Story5 | B36 | 32 MPa RC Beam (45 cm x 25 cm) | Beam | 32MPa | Concrete Rectangular | 250 | 450 | 1125 | 7200 | 0.81 | 1981.65 | G300E | 5066608.7 | 39.75 | G300E | 3437693.53 | 26.97
1278 | Story5 | B4 | 32 MPa RC Beam (45 cm x 25 cm) | Beam | 32MPa | Concrete Rectangular | 250 | 450 | 1125 | 6875 | 0.77 | 1892.2 | G300E | 3366875 | 26.42 | G300E | 2955475.31 | 23.19
1279 | Story5 | B40 | 32 MPa RC Beam (45 cm x 25 cm) | Beam | 32MPa | Concrete Rectangular | 250 | 450 | 1125 | 6875 | 0.77 | 1892.2 | G300E | 4884836.96 | 38.33 | G300E | 3134248.68 | 24.59
1280 | Story5 | B41 | 32 MPa RC Beam (45 cm x 25 cm) | Beam | 32MPa | Concrete Rectangular | 250 | 450 | 1125 | 6875 | 0.77 | 1892.2 | G300E | 4030312.5 | 31.62 | G300E | 2796725.31 | 21.94
1281 | Story5 | B42 | 32 MPa RC Beam (45 cm x 25 cm) | Beam | 32MPa | Concrete Rectangular | 250 | 450 | 1125 | 6875 | 0.77 | 1892.2 | G300E | 4577500 | 35.92 | G300E | 1544871.56 | 12.12
1282 | Story5 | B43 | 32 MPa RC Beam (45 cm x 25 cm) | Beam | 32MPa | Concrete Rectangular | 250 | 450 | 1125 | 6875 | 0.77 | 1892.2 | G300E | 4402500 | 34.54 | G300E | 1530174.84 | 12.01
1283 | Story5 | B44 | 32 MPa RC Beam (45 cm x 25 cm) | Beam | 32MPa | Concrete Rectangular | 250 | 450 | 1125 | 6875 | 0.77 | 1892.2 | G300E | 5000312.5 | 39.23 | G300E | 1616303.44 | 12.68
1284 | Story5 | B45 | 32 MPa RC Beam (45 cm x 25 cm) | Beam | 32MPa | Concrete Rectangular | 250 | 450 | 1125 | 6875 | 0.77 | 1892.2 | G300E | 3363750 | 26.39 | G300E | 2796725.31 | 21.94
1285 | Story5 | B46 | 32 MPa RC Beam (45 cm x 25 cm) | Beam | 32MPa | Concrete Rectangular | 250 | 450 | 1125 | 6875 | 0.77 | 1892.2 | G300E | 4184062.5 | 32.83 | G300E | 2796725.31 | 21.94
1286 | Story5 | B47 | 32 MPa RC Beam (45 cm x 25 cm) | Beam | 32MPa | Concrete Rectangular | 250 | 450 | 1125 | 6875 | 0.77 | 1892.2 | G300E | 5000312.5 | 39.23 | G300E | 2251327.34 | 17.66
1287 | Story5 | B48 | 32 MPa RC Beam (45 cm x 25 cm) | Beam | 32MPa | Concrete Rectangular | 250 | 450 | 1125 | 6875 | 0.77 | 1892.2 | G300E | 4803125 | 37.69 | G300E | 1532576.72 | 12.03
1288 | Story5 | B49 | 32 MPa RC Beam (45 cm x 25 cm) | Beam | 32MPa | Concrete Rectangular | 250 | 450 | 1125 | 6875 | 0.77 | 1892.2 | G300E | 4669375 | 36.64 | G300E | 2179850.47 | 17.1
1289 | Story5 | B5 | 32 MPa RC Beam (45 cm x 25 cm) | Beam | 32MPa | Concrete Rectangular | 250 | 450 | 1125 | 6875 | 0.77 | 1892.2 | G300E | 5209062.5 | 40.87 | G300E | 1614480.94 | 12.67
1290 | Story5 | B50 | 32 MPa RC Beam (45 cm x 25 cm) | Beam | 32MPa | Concrete Rectangular | 250 | 450 | 1125 | 6875 | 0.77 | 1892.2 | G300E | 4643125 | 36.43 | G300E | 2166707.66 | 17
1291 | Story5 | B51 | 32 MPa RC Beam (45 cm x 25 cm) | Beam | 32MPa | Concrete Rectangular | 250 | 450 | 1125 | 7200 | 0.81 | 1981.65 | G300E | 5131095.65 | 40.26 | G300E | 3282392.03 | 25.75
1292 | Story5 | B52 | 32 MPa RC Beam (45 cm x 25 cm) | Beam | 32MPa | Concrete Rectangular | 250 | 450 | 1125 | 6875 | 0.77 | 1892.2 | G300E | 5198097.83 | 40.79 | G300E | 3134212.36 | 24.59
1293 | Story5 | B54 | 32 MPa RC Beam (45 cm x 25 cm) | Beam | 32MPa | Concrete Rectangular | 250 | 450 | 1125 | 6875 | 0.77 | 1892.2 | G300E | 5077038.04 | 39.84 | G300E | 3134266.17 | 24.59
1294 | Story5 | B55 | 32 MPa RC Beam (45 cm x 25 cm) | Beam | 32MPa | Concrete Rectangular | 250 | 450 | 1125 | 6875 | 0.77 | 1892.2 | G300E | 4900380.43 | 38.45 | G300E | 3134248.68 | 24.59
1295 | Story5 | B56 | 32 MPa RC Beam (45 cm x 25 cm) | Beam | 32MPa | Concrete Rectangular | 250 | 450 | 1125 | 6875 | 0.77 | 1892.2 | G300E | 4510000 | 35.39 | G300E | 2166686.56 | 17
1296 | Story5 | B57 | 32 MPa RC Beam (45 cm x 25 cm) | Beam | 32MPa | Concrete Rectangular | 250 | 450 | 1125 | 6875 | 0.77 | 1892.2 | G300E | 4669687.5 | 36.64 | G300E | 1544870.16 | 12.12
1297 | Story5 | B58 | 32 MPa RC Beam (45 cm x 25 cm) | Beam | 32MPa | Concrete Rectangular | 250 | 450 | 1125 | 6875 | 0.77 | 1892.2 | G300E | 4439687.5 | 34.84 | G300E | 1532573.91 | 12.03
1298 | Story5 | B59 | 32 MPa RC Beam (45 cm x 25 cm) | Beam | 32MPa | Concrete Rectangular | 250 | 450 | 1125 | 6875 | 0.77 | 1892.2 | G300E | 5000312.5 | 39.23 | G300E | 1616306.25 | 12.68
1299 | Story5 | B6 | 32 MPa RC Beam (45 cm x 25 cm) | Beam | 32MPa | Concrete Rectangular | 250 | 450 | 1125 | 6875 | 0.77 | 1892.2 | G300E | 3372812.5 | 26.46 | G300E | 2796725.31 | 21.94
1300 | Story5 | B60 | 32 MPa RC Beam (45 cm x 25 cm) | Beam | 32MPa | Concrete Rectangular | 250 | 450 | 1125 | 6875 | 0.77 | 1892.2 | G300E | 3378125 | 26.51 | G300E | 2796725.31 | 21.94
1301 | Story5 | B61 | 32 MPa RC Beam (45 cm x 25 cm) | Beam | 32MPa | Concrete Rectangular | 250 | 450 | 1125 | 6875 | 0.77 | 1892.2 | G300E | 4409375 | 34.6 | G300E | 2796725.31 | 21.94
1302 | Story5 | B62 | 32 MPa RC Beam (45 cm x 25 cm) | Beam | 32MPa | Concrete Rectangular | 250 | 450 | 1125 | 6875 | 0.77 | 1892.2 | G300E | 5104687.5 | 40.05 | G300E | 2887079.69 | 22.65
1303 | Story5 | B63 | 32 MPa RC Beam (45 cm x 25 cm) | Beam | 32MPa | Concrete Rectangular | 250 | 450 | 1125 | 6875 | 0.77 | 1892.2 | G300E | 5354062.5 | 42.01 | G300E | 1616095.31 | 12.68
1304 | Story5 | B64 | 32 MPa RC Beam (45 cm x 25 cm) | Beam | 32MPa | Concrete Rectangular | 250 | 450 | 1125 | 6875 | 0.77 | 1892.2 | G300E | 4652812.5 | 36.51 | G300E | 2169424.53 | 17.02
1305 | Story5 | B65 | 32 MPa RC Beam (45 cm x 25 cm) | Beam | 32MPa | Concrete Rectangular | 250 | 450 | 1125 | 6875 | 0.77 | 1892.2 | G300E | 5234687.5 | 41.07 | G300E | 1616408.91 | 12.68
1306 | Story5 | B66 | 32 MPa RC Beam (45 cm x 25 cm) | Beam | 32MPa | Concrete Rectangular | 250 | 450 | 1125 | 6875 | 0.77 | 1892.2 | G300E | 4573437.5 | 35.88 | G300E | 2165513.75 | 16.99
1307 | Story5 | B67 | 32 MPa RC Beam (45 cm x 25 cm) | Beam | 32MPa | Concrete Rectangular | 250 | 450 | 1125 | 6875 | 0.77 | 1892.2 | G300E | 5234687.5 | 41.07 | G300E | 1625008.12 | 12.75
1308 | Story5 | B68 | 32 MPa RC Beam (45 cm x 25 cm) | Beam | 32MPa | Concrete Rectangular | 250 | 450 | 1125 | 6875 | 0.77 | 1892.2 | G300E | 4224375 | 33.15 | G300E | 2796725.31 | 21.94
1309 | Story5 | B69 | 32 MPa RC Beam (45 cm x 25 cm) | Beam | 32MPa | Concrete Rectangular | 250 | 450 | 1125 | 6875 | 0.77 | 1892.2 | G300E | 5132187.5 | 40.27 | G300E | 1626256.88 | 12.76
1310 | Story5 | B7 | 32 MPa RC Beam (45 cm x 25 cm) | Beam | 32MPa | Concrete Rectangular | 250 | 450 | 1125 | 6875 | 0.77 | 1892.2 | G300E | 5233125 | 41.06 | G300E | 1624833.75 | 12.75
1311 | Story5 | B70 | 32 MPa RC Beam (45 cm x 25 cm) | Beam | 32MPa | Concrete Rectangular | 250 | 450 | 1125 | 6875 | 0.77 | 1892.2 | G300E | 4573125 | 35.88 | G300E | 1530519.38 | 12.01
1312 | Story5 | B71 | 32 MPa RC Beam (45 cm x 25 cm) | Beam | 32MPa | Concrete Rectangular | 250 | 450 | 1125 | 6875 | 0.77 | 1892.2 | G300E | 5014062.5 | 39.34 | G300E | 1616400.47 | 12.68
1313 | Story5 | B72 | 32 MPa RC Beam (45 cm x 25 cm) | Beam | 32MPa | Concrete Rectangular | 250 | 450 | 1125 | 6875 | 0.77 | 1892.2 | G300E | 4652812.5 | 36.51 | G300E | 1534427.34 | 12.04
1314 | Story5 | B73 | 32 MPa RC Beam (45 cm x 25 cm) | Beam | 32MPa | Concrete Rectangular | 250 | 450 | 1125 | 6875 | 0.77 | 1892.2 | G300E | 5009062.5 | 39.3 | G300E | 1616798.44 | 12.69
1315 | Story5 | B74 | 32 MPa RC Beam (45 cm x 25 cm) | Beam | 32MPa | Concrete Rectangular | 250 | 450 | 1125 | 6875 | 0.77 | 1892.2 | G300E | 5105000 | 40.06 | G300E | 1617071.25 | 12.69
1316 | Story5 | B75 | 32 MPa RC Beam (45 cm x 25 cm) | Beam | 32MPa | Concrete Rectangular | 250 | 450 | 1125 | 6875 | 0.77 | 1892.2 | G300E | 3725000 | 29.23 | G300E | 2796725.31 | 21.94
1317 | Story5 | B76 | 32 MPa RC Beam (45 cm x 25 cm) | Beam | 32MPa | Concrete Rectangular | 250 | 450 | 1125 | 6875 | 0.77 | 1892.2 | G300E | 3775625 | 29.62 | G300E | 2796725.31 | 21.94
1318 | Story5 | B77 | 32 MPa RC Beam (45 cm x 25 cm) | Beam | 32MPa | Concrete Rectangular | 250 | 450 | 1125 | 6875 | 0.77 | 1892.2 | G300E | 3453750 | 27.1 | G300E | 2796725.31 | 21.94
1319 | Story5 | B78 | 32 MPa RC Beam (45 cm x 25 cm) | Beam | 32MPa | Concrete Rectangular | 250 | 450 | 1125 | 6875 | 0.77 | 1892.2 | G300E | 3446250 | 27.04 | G300E | 2796725.31 | 21.94
1320 | Story5 | B79 | 32 MPa RC Beam (45 cm x 25 cm) | Beam | 32MPa | Concrete Rectangular | 250 | 450 | 1125 | 6875 | 0.77 | 1892.2 | G300E | 3453750 | 27.1 | G300E | 2796725.31 | 21.94
1321 | Story5 | B8 | 32 MPa RC Beam (45 cm x 25 cm) | Beam | 32MPa | Concrete Rectangular | 250 | 450 | 1125 | 6875 | 0.77 | 1892.2 | G300E | 3382187.5 | 26.54 | G300E | 2796725.31 | 21.94
1322 | Story5 | B80 | 32 MPa RC Beam (45 cm x 25 cm) | Beam | 32MPa | Concrete Rectangular | 250 | 450 | 1125 | 6875 | 0.77 | 1892.2 | G300E | 3446250 | 27.04 | G300E | 2796725.31 | 21.94
1323 | Story5 | B81 | 32 MPa RC Beam (45 cm x 25 cm) | Beam | 32MPa | Concrete Rectangular | 250 | 450 | 1125 | 6875 | 0.77 | 1892.2 | G300E | 3453750 | 27.1 | G300E | 2793912.81 | 21.92
1324 | Story5 | B82 | 32 MPa RC Beam (45 cm x 25 cm) | Beam | 32MPa | Concrete Rectangular | 250 | 450 | 1125 | 6875 | 0.77 | 1892.2 | G300E | 3775937.5 | 29.63 | G300E | 2788287.81 | 21.88
1325 | Story5 | B9 | 32 MPa RC Beam (45 cm x 25 cm) | Beam | 32MPa | Concrete Rectangular | 250 | 450 | 1125 | 6875 | 0.77 | 1892.2 | G300E | 5131875 | 40.27 | G300E | 1626247.03 | 12.76
1326 | Story6 | B1 | 32 MPa RC Beam (45 cm x 25 cm) | Beam | 32MPa | Concrete Rectangular | 250 | 450 | 1125 | 6875 | 0.77 | 1892.2 | G300E | 4434687.5 | 34.8 | G300E | 2792975.31 | 21.91
1327 | Story6 | B10 | 32 MPa RC Beam (45 cm x 25 cm) | Beam | 32MPa | Concrete Rectangular | 250 | 450 | 1125 | 6875 | 0.77 | 1892.2 | G300E | 3374687.5 | 26.48 | G300E | 2796725.31 | 21.94
1328 | Story6 | B11 | 32 MPa RC Beam (45 cm x 25 cm) | Beam | 32MPa | Concrete Rectangular | 250 | 450 | 1125 | 6875 | 0.77 | 1892.2 | G300E | 5029375 | 39.46 | G300E | 1619977.97 | 12.71
1329 | Story6 | B12 | 32 MPa RC Beam (45 cm x 25 cm) | Beam | 32MPa | Concrete Rectangular | 250 | 450 | 1125 | 6875 | 0.77 | 1892.2 | G300E | 3387500 | 26.58 | G300E | 2796725.31 | 21.94
1330 | Story6 | B13 | 32 MPa RC Beam (45 cm x 25 cm) | Beam | 32MPa | Concrete Rectangular | 250 | 450 | 1125 | 6875 | 0.77 | 1892.2 | G300E | 5003750 | 39.26 | G300E | 1620218.44 | 12.71
1331 | Story6 | B14 | 32 MPa RC Beam (45 cm x 25 cm) | Beam | 32MPa | Concrete Rectangular | 250 | 450 | 1125 | 6875 | 0.77 | 1892.2 | G300E | 3737187.5 | 29.32 | G300E | 2782662.81 | 21.83
1332 | Story6 | B15 | 32 MPa RC Beam (45 cm x 25 cm) | Beam | 32MPa | Concrete Rectangular | 250 | 450 | 1125 | 6875 | 0.77 | 1892.2 | G300E | 3732187.5 | 29.28 | G300E | 2784537.81 | 21.85
1333 | Story6 | B16 | 32 MPa RC Beam (45 cm x 25 cm) | Beam | 32MPa | Concrete Rectangular | 250 | 450 | 1125 | 6875 | 0.77 | 1892.2 | G300E | 4205937.5 | 33 | G300E | 2796725.31 | 21.94
1334 | Story6 | B17 | 32 MPa RC Beam (45 cm x 25 cm) | Beam | 32MPa | Concrete Rectangular | 250 | 450 | 1125 | 6875 | 0.77 | 1892.2 | G300E | 5003750 | 39.26 | G300E | 2890149.53 | 22.68
1335 | Story6 | B18 | 32 MPa RC Beam (45 cm x 25 cm) | Beam | 32MPa | Concrete Rectangular | 250 | 450 | 1125 | 6875 | 0.77 | 1892.2 | G300E | 4911562.5 | 38.54 | G300E | 1532731.41 | 12.03
1336 | Story6 | B19 | 32 MPa RC Beam (45 cm x 25 cm) | Beam | 32MPa | Concrete Rectangular | 250 | 450 | 1125 | 6875 | 0.77 | 1892.2 | G300E | 4442812.5 | 34.86 | G300E | 2801029.84 | 21.98
1337 | Story6 | B2 | 32 MPa RC Beam (45 cm x 25 cm) | Beam | 32MPa | Concrete Rectangular | 250 | 450 | 1125 | 6875 | 0.77 | 1892.2 | G300E | 3720937.5 | 29.2 | G300E | 2796725.31 | 21.94
1338 | Story6 | B20 | 32 MPa RC Beam (45 cm x 25 cm) | Beam | 32MPa | Concrete Rectangular | 250 | 450 | 1125 | 6875 | 0.77 | 1892.2 | G300E | 4725312.5 | 37.08 | G300E | 2165060.94 | 16.99
1339 | Story6 | B21 | 32 MPa RC Beam (45 cm x 25 cm) | Beam | 32MPa | Concrete Rectangular | 250 | 450 | 1125 | 6875 | 0.77 | 1892.2 | G300E | 4426562.5 | 34.73 | G300E | 2164702.34 | 16.99
1340 | Story6 | B22 | 32 MPa RC Beam (45 cm x 25 cm) | Beam | 32MPa | Concrete Rectangular | 250 | 450 | 1125 | 7200 | 0.81 | 1981.65 | G300E | 5498295.65 | 43.14 | G300E | 3396606.1 | 26.65
1341 | Story6 | B23 | 32 MPa RC Beam (45 cm x 25 cm) | Beam | 32MPa | Concrete Rectangular | 250 | 450 | 1125 | 6875 | 0.77 | 1892.2 | G300E | 3989687.5 | 31.3 | G300E | 2796725.31 | 21.94
1342 | Story6 | B24 | 32 MPa RC Beam (45 cm x 25 cm) | Beam | 32MPa | Concrete Rectangular | 250 | 450 | 1125 | 7200 | 0.81 | 1981.65 | G300E | 5417530.43 | 42.51 | G300E | 3562454.5 | 27.95
1343 | Story6 | B25 | 32 MPa RC Beam (45 cm x 25 cm) | Beam | 32MPa | Concrete Rectangular | 250 | 450 | 1125 | 6875 | 0.77 | 1892.2 | G300E | 4454687.5 | 34.95 | G300E | 2165186.09 | 16.99
1344 | Story6 | B26 | 32 MPa RC Beam (45 cm x 25 cm) | Beam | 32MPa | Concrete Rectangular | 250 | 450 | 1125 | 6875 | 0.77 | 1892.2 | G300E | 4511562.5 | 35.4 | G300E | 2166877.81 | 17
1345 | Story6 | B27 | 32 MPa RC Beam (45 cm x 25 cm) | Beam | 32MPa | Concrete Rectangular | 250 | 450 | 1125 | 6875 | 0.77 | 1892.2 | G300E | 4475937.5 | 35.12 | G300E | 1535013.75 | 12.04
1346 | Story6 | B28 | 32 MPa RC Beam (45 cm x 25 cm) | Beam | 32MPa | Concrete Rectangular | 250 | 450 | 1125 | 6875 | 0.77 | 1892.2 | G300E | 4440937.5 | 34.85 | G300E | 1532772.19 | 12.03
1347 | Story6 | B29 | 32 MPa RC Beam (45 cm x 25 cm) | Beam | 32MPa | Concrete Rectangular | 250 | 450 | 1125 | 6875 | 0.77 | 1892.2 | G300E | 5008125 | 39.3 | G300E | 1620332.34 | 12.71
1348 | Story6 | B3 | 32 MPa RC Beam (45 cm x 25 cm) | Beam | 32MPa | Concrete Rectangular | 250 | 450 | 1125 | 6875 | 0.77 | 1892.2 | G300E | 5312812.5 | 41.69 | G300E | 1580522.81 | 12.4
1349 | Story6 | B30 | 32 MPa RC Beam (45 cm x 25 cm) | Beam | 32MPa | Concrete Rectangular | 250 | 450 | 1125 | 6875 | 0.77 | 1892.2 | G300E | 3384375 | 26.56 | G300E | 2796725.31 | 21.94
1350 | Story6 | B31 | 32 MPa RC Beam (45 cm x 25 cm) | Beam | 32MPa | Concrete Rectangular | 250 | 450 | 1125 | 6875 | 0.77 | 1892.2 | G300E | 4186875 | 32.85 | G300E | 2796725.31 | 21.94
1351 | Story6 | B32 | 32 MPa RC Beam (45 cm x 25 cm) | Beam | 32MPa | Concrete Rectangular | 250 | 450 | 1125 | 6875 | 0.77 | 1892.2 | G300E | 5013125 | 39.33 | G300E | 2891268.91 | 22.69
1352 | Story6 | B33 | 32 MPa RC Beam (45 cm x 25 cm) | Beam | 32MPa | Concrete Rectangular | 250 | 450 | 1125 | 6875 | 0.77 | 1892.2 | G300E | 4861875 | 38.15 | G300E | 1529439.38 | 12
1353 | Story6 | B34 | 32 MPa RC Beam (45 cm x 25 cm) | Beam | 32MPa | Concrete Rectangular | 250 | 450 | 1125 | 6875 | 0.77 | 1892.2 | G300E | 4615625 | 36.22 | G300E | 2818772.5 | 22.12
1354 | Story6 | B35 | 32 MPa RC Beam (45 cm x 25 cm) | Beam | 32MPa | Concrete Rectangular | 250 | 450 | 1125 | 6875 | 0.77 | 1892.2 | G300E | 4244375 | 33.3 | G300E | 2796725.31 | 21.94
1355 | Story6 | B36 | 32 MPa RC Beam (45 cm x 25 cm) | Beam | 32MPa | Concrete Rectangular | 250 | 450 | 1125 | 7200 | 0.81 | 1981.65 | G300E | 5235652.17 | 41.08 | G300E | 3396606.1 | 26.65
1356 | Story6 | B4 | 32 MPa RC Beam (45 cm x 25 cm) | Beam | 32MPa | Concrete Rectangular | 250 | 450 | 1125 | 6875 | 0.77 | 1892.2 | G300E | 3373437.5 | 26.47 | G300E | 2955475.31 | 23.19
1357 | Story6 | B40 | 32 MPa RC Beam (45 cm x 25 cm) | Beam | 32MPa | Concrete Rectangular | 250 | 450 | 1125 | 6875 | 0.77 | 1892.2 | G300E | 5047744.57 | 39.61 | G300E | 3249757.05 | 25.5
1358 | Story6 | B41 | 32 MPa RC Beam (45 cm x 25 cm) | Beam | 32MPa | Concrete Rectangular | 250 | 450 | 1125 | 6875 | 0.77 | 1892.2 | G300E | 4176250 | 32.77 | G300E | 2796725.31 | 21.94
1359 | Story6 | B42 | 32 MPa RC Beam (45 cm x 25 cm) | Beam | 32MPa | Concrete Rectangular | 250 | 450 | 1125 | 6875 | 0.77 | 1892.2 | G300E | 4616562.5 | 36.22 | G300E | 1548838.59 | 12.15
1360 | Story6 | B43 | 32 MPa RC Beam (45 cm x 25 cm) | Beam | 32MPa | Concrete Rectangular | 250 | 450 | 1125 | 6875 | 0.77 | 1892.2 | G300E | 4387187.5 | 34.42 | G300E | 1529428.12 | 12
1361 | Story6 | B44 | 32 MPa RC Beam (45 cm x 25 cm) | Beam | 32MPa | Concrete Rectangular | 250 | 450 | 1125 | 6875 | 0.77 | 1892.2 | G300E | 5013125 | 39.33 | G300E | 1621223.91 | 12.72
1362 | Story6 | B45 | 32 MPa RC Beam (45 cm x 25 cm) | Beam | 32MPa | Concrete Rectangular | 250 | 450 | 1125 | 6875 | 0.77 | 1892.2 | G300E | 3364062.5 | 26.4 | G300E | 2796725.31 | 21.94
1363 | Story6 | B46 | 32 MPa RC Beam (45 cm x 25 cm) | Beam | 32MPa | Concrete Rectangular | 250 | 450 | 1125 | 6875 | 0.77 | 1892.2 | G300E | 4205625 | 33 | G300E | 2796725.31 | 21.94
1364 | Story6 | B47 | 32 MPa RC Beam (45 cm x 25 cm) | Beam | 32MPa | Concrete Rectangular | 250 | 450 | 1125 | 6875 | 0.77 | 1892.2 | G300E | 5106250 | 40.07 | G300E | 2891267.5 | 22.69
1365 | Story6 | B48 | 32 MPa RC Beam (45 cm x 25 cm) | Beam | 32MPa | Concrete Rectangular | 250 | 450 | 1125 | 6875 | 0.77 | 1892.2 | G300E | 4911875 | 38.54 | G300E | 1532776.41 | 12.03
1366 | Story6 | B49 | 32 MPa RC Beam (45 cm x 25 cm) | Beam | 32MPa | Concrete Rectangular | 250 | 450 | 1125 | 6875 | 0.77 | 1892.2 | G300E | 4800312.5 | 37.67 | G300E | 2818811.88 | 22.12
1367 | Story6 | B5 | 32 MPa RC Beam (45 cm x 25 cm) | Beam | 32MPa | Concrete Rectangular | 250 | 450 | 1125 | 6875 | 0.77 | 1892.2 | G300E | 5330000 | 41.82 | G300E | 1619304.38 | 12.71
1368 | Story6 | B50 | 32 MPa RC Beam (45 cm x 25 cm) | Beam | 32MPa | Concrete Rectangular | 250 | 450 | 1125 | 6875 | 0.77 | 1892.2 | G300E | 4751875 | 37.28 | G300E | 2166898.91 | 17
1369 | Story6 | B51 | 32 MPa RC Beam (45 cm x 25 cm) | Beam | 32MPa | Concrete Rectangular | 250 | 450 | 1125 | 7200 | 0.81 | 1981.65 | G300E | 5302017.39 | 41.6 | G300E | 3403360.8 | 26.7
1370 | Story6 | B52 | 32 MPa RC Beam (45 cm x 25 cm) | Beam | 32MPa | Concrete Rectangular | 250 | 450 | 1125 | 6875 | 0.77 | 1892.2 | G300E | 5296141.3 | 41.56 | G300E | 3249757.05 | 25.5
1371 | Story6 | B54 | 32 MPa RC Beam (45 cm x 25 cm) | Beam | 32MPa | Concrete Rectangular | 250 | 450 | 1125 | 6875 | 0.77 | 1892.2 | G300E | 5172989.13 | 40.59 | G300E | 3401653.3 | 26.69
1372 | Story6 | B55 | 32 MPa RC Beam (45 cm x 25 cm) | Beam | 32MPa | Concrete Rectangular | 250 | 450 | 1125 | 6875 | 0.77 | 1892.2 | G300E | 5062989.13 | 39.73 | G300E | 3249758.4 | 25.5
1373 | Story6 | B56 | 32 MPa RC Beam (45 cm x 25 cm) | Beam | 32MPa | Concrete Rectangular | 250 | 450 | 1125 | 6875 | 0.77 | 1892.2 | G300E | 4512187.5 | 35.4 | G300E | 2166876.41 | 17
1374 | Story6 | B57 | 32 MPa RC Beam (45 cm x 25 cm) | Beam | 32MPa | Concrete Rectangular | 250 | 450 | 1125 | 6875 | 0.77 | 1892.2 | G300E | 4800312.5 | 37.67 | G300E | 1548838.59 | 12.15
1375 | Story6 | B58 | 32 MPa RC Beam (45 cm x 25 cm) | Beam | 32MPa | Concrete Rectangular | 250 | 450 | 1125 | 6875 | 0.77 | 1892.2 | G300E | 4440937.5 | 34.85 | G300E | 1532772.19 | 12.03
1376 | Story6 | B59 | 32 MPa RC Beam (45 cm x 25 cm) | Beam | 32MPa | Concrete Rectangular | 250 | 450 | 1125 | 6875 | 0.77 | 1892.2 | G300E | 5106875 | 40.07 | G300E | 1621229.53 | 12.72
1377 | Story6 | B6 | 32 MPa RC Beam (45 cm x 25 cm) | Beam | 32MPa | Concrete Rectangular | 250 | 450 | 1125 | 6875 | 0.77 | 1892.2 | G300E | 3374375 | 26.48 | G300E | 2796725.31 | 21.94
1378 | Story6 | B60 | 32 MPa RC Beam (45 cm x 25 cm) | Beam | 32MPa | Concrete Rectangular | 250 | 450 | 1125 | 6875 | 0.77 | 1892.2 | G300E | 3384375 | 26.56 | G300E | 2796725.31 | 21.94
1379 | Story6 | B61 | 32 MPa RC Beam (45 cm x 25 cm) | Beam | 32MPa | Concrete Rectangular | 250 | 450 | 1125 | 6875 | 0.77 | 1892.2 | G300E | 4438125 | 34.82 | G300E | 2796725.31 | 21.94
1380 | Story6 | B62 | 32 MPa RC Beam (45 cm x 25 cm) | Beam | 32MPa | Concrete Rectangular | 250 | 450 | 1125 | 6875 | 0.77 | 1892.2 | G300E | 5105937.5 | 40.06 | G300E | 2890377.34 | 22.68
1381 | Story6 | B63 | 32 MPa RC Beam (45 cm x 25 cm) | Beam | 32MPa | Concrete Rectangular | 250 | 450 | 1125 | 6875 | 0.77 | 1892.2 | G300E | 5363125 | 42.08 | G300E | 1619391.56 | 12.71
1382 | Story6 | B64 | 32 MPa RC Beam (45 cm x 25 cm) | Beam | 32MPa | Concrete Rectangular | 250 | 450 | 1125 | 6875 | 0.77 | 1892.2 | G300E | 4659375 | 36.56 | G300E | 2805010.94 | 22.01
1383 | Story6 | B65 | 32 MPa RC Beam (45 cm x 25 cm) | Beam | 32MPa | Concrete Rectangular | 250 | 450 | 1125 | 6875 | 0.77 | 1892.2 | G300E | 5355312.5 | 42.02 | G300E | 1619969.53 | 12.71
1384 | Story6 | B66 | 32 MPa RC Beam (45 cm x 25 cm) | Beam | 32MPa | Concrete Rectangular | 250 | 450 | 1125 | 6875 | 0.77 | 1892.2 | G300E | 4549062.5 | 35.69 | G300E | 2165156.56 | 16.99
1385 | Story6 | B67 | 32 MPa RC Beam (45 cm x 25 cm) | Beam | 32MPa | Concrete Rectangular | 250 | 450 | 1125 | 6875 | 0.77 | 1892.2 | G300E | 5273437.5 | 41.38 | G300E | 1629025.78 | 12.78
1386 | Story6 | B68 | 32 MPa RC Beam (45 cm x 25 cm) | Beam | 32MPa | Concrete Rectangular | 250 | 450 | 1125 | 6875 | 0.77 | 1892.2 | G300E | 4171875 | 32.73 | G300E | 2796725.31 | 21.94
1387 | Story6 | B69 | 32 MPa RC Beam (45 cm x 25 cm) | Beam | 32MPa | Concrete Rectangular | 250 | 450 | 1125 | 6875 | 0.77 | 1892.2 | G300E | 5259062.5 | 41.26 | G300E | 1630223.91 | 12.79
1388 | Story6 | B7 | 32 MPa RC Beam (45 cm x 25 cm) | Beam | 32MPa | Concrete Rectangular | 250 | 450 | 1125 | 6875 | 0.77 | 1892.2 | G300E | 5272500 | 41.37 | G300E | 1628866.88 | 12.78
1389 | Story6 | B70 | 32 MPa RC Beam (45 cm x 25 cm) | Beam | 32MPa | Concrete Rectangular | 250 | 450 | 1125 | 6875 | 0.77 | 1892.2 | G300E | 4548437.5 | 35.69 | G300E | 2165165 | 16.99
1390 | Story6 | B71 | 32 MPa RC Beam (45 cm x 25 cm) | Beam | 32MPa | Concrete Rectangular | 250 | 450 | 1125 | 6875 | 0.77 | 1892.2 | G300E | 5029062.5 | 39.46 | G300E | 1619962.5 | 12.71
1391 | Story6 | B72 | 32 MPa RC Beam (45 cm x 25 cm) | Beam | 32MPa | Concrete Rectangular | 250 | 450 | 1125 | 6875 | 0.77 | 1892.2 | G300E | 4659375 | 36.56 | G300E | 1535013.75 | 12.04
1392 | Story6 | B73 | 32 MPa RC Beam (45 cm x 25 cm) | Beam | 32MPa | Concrete Rectangular | 250 | 450 | 1125 | 6875 | 0.77 | 1892.2 | G300E | 5003750 | 39.26 | G300E | 1620177.66 | 12.71
1393 | Story6 | B74 | 32 MPa RC Beam (45 cm x 25 cm) | Beam | 32MPa | Concrete Rectangular | 250 | 450 | 1125 | 6875 | 0.77 | 1892.2 | G300E | 5105937.5 | 40.06 | G300E | 1620347.81 | 12.71
1394 | Story6 | B75 | 32 MPa RC Beam (45 cm x 25 cm) | Beam | 32MPa | Concrete Rectangular | 250 | 450 | 1125 | 6875 | 0.77 | 1892.2 | G300E | 3732187.5 | 29.28 | G300E | 2796725.31 | 21.94
1395 | Story6 | B76 | 32 MPa RC Beam (45 cm x 25 cm) | Beam | 32MPa | Concrete Rectangular | 250 | 450 | 1125 | 6875 | 0.77 | 1892.2 | G300E | 3794375 | 29.77 | G300E | 2796725.31 | 21.94
1396 | Story6 | B77 | 32 MPa RC Beam (45 cm x 25 cm) | Beam | 32MPa | Concrete Rectangular | 250 | 450 | 1125 | 6875 | 0.77 | 1892.2 | G300E | 3473125 | 27.25 | G300E | 2796725.31 | 21.94
1397 | Story6 | B78 | 32 MPa RC Beam (45 cm x 25 cm) | Beam | 32MPa | Concrete Rectangular | 250 | 450 | 1125 | 6875 | 0.77 | 1892.2 | G300E | 3460312.5 | 27.15 | G300E | 2796725.31 | 21.94
1398 | Story6 | B79 | 32 MPa RC Beam (45 cm x 25 cm) | Beam | 32MPa | Concrete Rectangular | 250 | 450 | 1125 | 6875 | 0.77 | 1892.2 | G300E | 3469375 | 27.22 | G300E | 2796725.31 | 21.94
1399 | Story6 | B8 | 32 MPa RC Beam (45 cm x 25 cm) | Beam | 32MPa | Concrete Rectangular | 250 | 450 | 1125 | 6875 | 0.77 | 1892.2 | G300E | 3384687.5 | 26.56 | G300E | 2796725.31 | 21.94
1400 | Story6 | B80 | 32 MPa RC Beam (45 cm x 25 cm) | Beam | 32MPa | Concrete Rectangular | 250 | 450 | 1125 | 6875 | 0.77 | 1892.2 | G300E | 3460625 | 27.15 | G300E | 2796725.31 | 21.94
1401 | Story6 | B81 | 32 MPa RC Beam (45 cm x 25 cm) | Beam | 32MPa | Concrete Rectangular | 250 | 450 | 1125 | 6875 | 0.77 | 1892.2 | G300E | 3472812.5 | 27.25 | G300E | 2796725.31 | 21.94
1402 | Story6 | B82 | 32 MPa RC Beam (45 cm x 25 cm) | Beam | 32MPa | Concrete Rectangular | 250 | 450 | 1125 | 6875 | 0.77 | 1892.2 | G300E | 3794062.5 | 29.77 | G300E | 2792975.31 | 21.91
1403 | Story6 | B9 | 32 MPa RC Beam (45 cm x 25 cm) | Beam | 32MPa | Concrete Rectangular | 250 | 450 | 1125 | 6875 | 0.77 | 1892.2 | G300E | 5258750 | 41.26 | G300E | 1630211.25 | 12.79
1404 | Story7 | B1 | 32 MPa RC Beam (50 cm x 25 cm) | Beam | 32MPa | Concrete Rectangular | 250 | 500 | 1250 | 6900 | 0.86 | 2110.09 | G300E | 4483745.45 | 35.18 | G300E | 3059739.14 | 24.01
1405 | Story7 | B10 | 32 MPa RC Beam (50 cm x 25 cm) | Beam | 32MPa | Concrete Rectangular | 250 | 500 | 1250 | 6900 | 0.86 | 2110.09 | G300E | 3416440.91 | 26.81 | G300E | 3059739.14 | 24.01
1406 | Story7 | B11 | 32 MPa RC Beam (50 cm x 25 cm) | Beam | 32MPa | Concrete Rectangular | 250 | 500 | 1250 | 6900 | 0.86 | 2110.09 | G300E | 5095963.64 | 39.98 | G300E | 1769018.86 | 13.88
1407 | Story7 | B12 | 32 MPa RC Beam (50 cm x 25 cm) | Beam | 32MPa | Concrete Rectangular | 250 | 500 | 1250 | 6900 | 0.86 | 2110.09 | G300E | 3433063.64 | 26.94 | G300E | 3059739.14 | 24.01
1408 | Story7 | B13 | 32 MPa RC Beam (50 cm x 25 cm) | Beam | 32MPa | Concrete Rectangular | 250 | 500 | 1250 | 6900 | 0.86 | 2110.09 | G300E | 5039822.73 | 39.54 | G300E | 1767532.23 | 13.87
1409 | Story7 | B14 | 32 MPa RC Beam (50 cm x 25 cm) | Beam | 32MPa | Concrete Rectangular | 250 | 500 | 1250 | 6900 | 0.86 | 2110.09 | G300E | 3739800 | 29.34 | G300E | 3057857.32 | 23.99
1410 | Story7 | B15 | 32 MPa RC Beam (50 cm x 25 cm) | Beam | 32MPa | Concrete Rectangular | 250 | 500 | 1250 | 6900 | 0.86 | 2110.09 | G300E | 3739800 | 29.34 | G300E | 3059739.14 | 24.01
1411 | Story7 | B16 | 32 MPa RC Beam (50 cm x 25 cm) | Beam | 32MPa | Concrete Rectangular | 250 | 500 | 1250 | 6900 | 0.86 | 2110.09 | G300E | 4316263.64 | 33.87 | G300E | 3059739.14 | 24.01
1412 | Story7 | B17 | 32 MPa RC Beam (50 cm x 25 cm) | Beam | 32MPa | Concrete Rectangular | 250 | 500 | 1250 | 6900 | 0.86 | 2110.09 | G300E | 5040136.36 | 39.55 | G300E | 3150002.11 | 24.72
1413 | Story7 | B18 | 32 MPa RC Beam (50 cm x 25 cm) | Beam | 32MPa | Concrete Rectangular | 250 | 500 | 1250 | 6900 | 0.86 | 2110.09 | G300E | 4941340.91 | 38.77 | G300E | 1678997.39 | 13.17
1414 | Story7 | B19 | 32 MPa RC Beam (50 cm x 25 cm) | Beam | 32MPa | Concrete Rectangular | 250 | 500 | 1250 | 6900 | 0.86 | 2110.09 | G300E | 4635859.09 | 36.37 | G300E | 3061255.57 | 24.02
1415 | Story7 | B2 | 32 MPa RC Beam (50 cm x 25 cm) | Beam | 32MPa | Concrete Rectangular | 250 | 500 | 1250 | 6900 | 0.86 | 2110.09 | G300E | 3728195.45 | 29.25 | G300E | 3059739.14 | 24.01
1416 | Story7 | B20 | 32 MPa RC Beam (50 cm x 25 cm) | Beam | 32MPa | Concrete Rectangular | 250 | 500 | 1250 | 6900 | 0.86 | 2110.09 | G300E | 4754727.27 | 37.31 | G300E | 2368672.77 | 18.59
1417 | Story7 | B21 | 32 MPa RC Beam (50 cm x 25 cm) | Beam | 32MPa | Concrete Rectangular | 250 | 500 | 1250 | 6900 | 0.86 | 2110.09 | G300E | 4387459.09 | 34.43 | G300E | 2368484.59 | 18.58
1418 | Story7 | B22 | 32 MPa RC Beam (50 cm x 25 cm) | Beam | 32MPa | Concrete Rectangular | 250 | 500 | 1250 | 7200 | 0.9 | 2201.83 | G300E | 5706469.57 | 44.78 | G300E | 3572323.83 | 28.03
1419 | Story7 | B23 | 32 MPa RC Beam (50 cm x 25 cm) | Beam | 32MPa | Concrete Rectangular | 250 | 500 | 1250 | 6900 | 0.86 | 2110.09 | G300E | 4149722.73 | 32.56 | G300E | 3059739.14 | 24.01
1420 | Story7 | B24 | 32 MPa RC Beam (50 cm x 25 cm) | Beam | 32MPa | Concrete Rectangular | 250 | 500 | 1250 | 7200 | 0.9 | 2201.83 | G300E | 5513008.7 | 43.26 | G300E | 3925890.78 | 30.8
1421 | Story7 | B25 | 32 MPa RC Beam (50 cm x 25 cm) | Beam | 32MPa | Concrete Rectangular | 250 | 500 | 1250 | 6900 | 0.86 | 2110.09 | G300E | 4410354.55 | 34.61 | G300E | 2368484.59 | 18.58
1422 | Story7 | B26 | 32 MPa RC Beam (50 cm x 25 cm) | Beam | 32MPa | Concrete Rectangular | 250 | 500 | 1250 | 6900 | 0.86 | 2110.09 | G300E | 4603868.18 | 36.12 | G300E | 2368862.52 | 18.59
1423 | Story7 | B27 | 32 MPa RC Beam (50 cm x 25 cm) | Beam | 32MPa | Concrete Rectangular | 250 | 500 | 1250 | 6900 | 0.86 | 2110.09 | G300E | 4665654.55 | 36.61 | G300E | 1679674.84 | 13.18
1424 | Story7 | B28 | 32 MPa RC Beam (50 cm x 25 cm) | Beam | 32MPa | Concrete Rectangular | 250 | 500 | 1250 | 6900 | 0.86 | 2110.09 | G300E | 4624568.18 | 36.29 | G300E | 1679019.34 | 13.17
1425 | Story7 | B29 | 32 MPa RC Beam (50 cm x 25 cm) | Beam | 32MPa | Concrete Rectangular | 250 | 500 | 1250 | 6900 | 0.86 | 2110.09 | G300E | 5043586.36 | 39.57 | G300E | 1767673.36 | 13.87
1426 | Story7 | B3 | 32 MPa RC Beam (50 cm x 25 cm) | Beam | 32MPa | Concrete Rectangular | 250 | 500 | 1250 | 6900 | 0.86 | 2110.09 | G300E | 5295750 | 41.55 | G300E | 1729368.95 | 13.57
1427 | Story7 | B30 | 32 MPa RC Beam (50 cm x 25 cm) | Beam | 32MPa | Concrete Rectangular | 250 | 500 | 1250 | 6900 | 0.86 | 2110.09 | G300E | 3429613.64 | 26.91 | G300E | 3059739.14 | 24.01
1428 | Story7 | B31 | 32 MPa RC Beam (50 cm x 25 cm) | Beam | 32MPa | Concrete Rectangular | 250 | 500 | 1250 | 6900 | 0.86 | 2110.09 | G300E | 4293054.55 | 33.68 | G300E | 3059739.14 | 24.01
1429 | Story7 | B32 | 32 MPa RC Beam (50 cm x 25 cm) | Beam | 32MPa | Concrete Rectangular | 250 | 500 | 1250 | 6900 | 0.86 | 2110.09 | G300E | 5074950 | 39.82 | G300E | 3153246.68 | 24.74
1430 | Story7 | B33 | 32 MPa RC Beam (50 cm x 25 cm) | Beam | 32MPa | Concrete Rectangular | 250 | 500 | 1250 | 6900 | 0.86 | 2110.09 | G300E | 4878300 | 38.28 | G300E | 1677230.05 | 13.16
1431 | Story7 | B34 | 32 MPa RC Beam (50 cm x 25 cm) | Beam | 32MPa | Concrete Rectangular | 250 | 500 | 1250 | 6900 | 0.86 | 2110.09 | G300E | 4840350 | 37.98 | G300E | 3078654.55 | 24.16
1432 | Story7 | B35 | 32 MPa RC Beam (50 cm x 25 cm) | Beam | 32MPa | Concrete Rectangular | 250 | 500 | 1250 | 6900 | 0.86 | 2110.09 | G300E | 4457086.36 | 34.97 | G300E | 3059739.14 | 24.01
1433 | Story7 | B36 | 32 MPa RC Beam (50 cm x 25 cm) | Beam | 32MPa | Concrete Rectangular | 250 | 500 | 1250 | 7200 | 0.9 | 2201.83 | G300E | 5328939.13 | 41.81 | G300E | 3526516.17 | 27.67
1434 | Story7 | B4 | 32 MPa RC Beam (50 cm x 25 cm) | Beam | 32MPa | Concrete Rectangular | 250 | 500 | 1250 | 6900 | 0.86 | 2110.09 | G300E | 3422713.64 | 26.86 | G300E | 3232552.77 | 25.36
1435 | Story7 | B40 | 32 MPa RC Beam (50 cm x 25 cm) | Beam | 32MPa | Concrete Rectangular | 250 | 500 | 1250 | 6900 | 0.86 | 2110.09 | G300E | 5148300 | 40.4 | G300E | 3927477 | 30.82
1436 | Story7 | B41 | 32 MPa RC Beam (50 cm x 25 cm) | Beam | 32MPa | Concrete Rectangular | 250 | 500 | 1250 | 6900 | 0.86 | 2110.09 | G300E | 4173245.45 | 32.74 | G300E | 3059739.14 | 24.01
1437 | Story7 | B42 | 32 MPa RC Beam (50 cm x 25 cm) | Beam | 32MPa | Concrete Rectangular | 250 | 500 | 1250 | 6900 | 0.86 | 2110.09 | G300E | 4841290.91 | 37.99 | G300E | 1696220.73 | 13.31
1438 | Story7 | B43 | 32 MPa RC Beam (50 cm x 25 cm) | Beam | 32MPa | Concrete Rectangular | 250 | 500 | 1250 | 6900 | 0.86 | 2110.09 | G300E | 4556509.09 | 35.75 | G300E | 1677230.05 | 13.16
1439 | Story7 | B44 | 32 MPa RC Beam (50 cm x 25 cm) | Beam | 32MPa | Concrete Rectangular | 250 | 500 | 1250 | 6900 | 0.86 | 2110.09 | G300E | 5074636.36 | 39.82 | G300E | 1770693.68 | 13.89
1440 | Story7 | B45 | 32 MPa RC Beam (50 cm x 25 cm) | Beam | 32MPa | Concrete Rectangular | 250 | 500 | 1250 | 6900 | 0.86 | 2110.09 | G300E | 3404522.73 | 26.71 | G300E | 3059739.14 | 24.01
1441 | Story7 | B46 | 32 MPa RC Beam (50 cm x 25 cm) | Beam | 32MPa | Concrete Rectangular | 250 | 500 | 1250 | 6900 | 0.86 | 2110.09 | G300E | 4315636.36 | 33.86 | G300E | 3059739.14 | 24.01
1442 | Story7 | B47 | 32 MPa RC Beam (50 cm x 25 cm) | Beam | 32MPa | Concrete Rectangular | 250 | 500 | 1250 | 6900 | 0.86 | 2110.09 | G300E | 5079340.91 | 39.85 | G300E | 3153254.52 | 24.74
1443 | Story7 | B48 | 32 MPa RC Beam (50 cm x 25 cm) | Beam | 32MPa | Concrete Rectangular | 250 | 500 | 1250 | 6900 | 0.86 | 2110.09 | G300E | 4942909.09 | 38.78 | G300E | 1679011.5 | 13.17
1444 | Story7 | B49 | 32 MPa RC Beam (50 cm x 25 cm) | Beam | 32MPa | Concrete Rectangular | 250 | 500 | 1250 | 6900 | 0.86 | 2110.09 | G300E | 4840977.27 | 37.98 | G300E | 3078693.75 | 24.16
1445 | Story7 | B5 | 32 MPa RC Beam (50 cm x 25 cm) | Beam | 32MPa | Concrete Rectangular | 250 | 500 | 1250 | 6900 | 0.86 | 2110.09 | G300E | 5336209.09 | 41.87 | G300E | 1768548.41 | 13.88
1446 | Story7 | B50 | 32 MPa RC Beam (50 cm x 25 cm) | Beam | 32MPa | Concrete Rectangular | 250 | 500 | 1250 | 6900 | 0.86 | 2110.09 | G300E | 4779190.91 | 37.5 | G300E | 2368892.32 | 18.59
1447 | Story7 | B51 | 32 MPa RC Beam (50 cm x 25 cm) | Beam | 32MPa | Concrete Rectangular | 250 | 500 | 1250 | 7200 | 0.9 | 2201.83 | G300E | 5383408.7 | 42.24 | G300E | 4098207.13 | 32.16
1448 | Story7 | B52 | 32 MPa RC Beam (50 cm x 25 cm) | Beam | 32MPa | Concrete Rectangular | 250 | 500 | 1250 | 6900 | 0.86 | 2110.09 | G300E | 5412900 | 42.47 | G300E | 3266344.5 | 25.63
1449 | Story7 | B54 | 32 MPa RC Beam (50 cm x 25 cm) | Beam | 32MPa | Concrete Rectangular | 250 | 500 | 1250 | 6900 | 0.86 | 2110.09 | G300E | 5283600 | 41.46 | G300E | 3762318 | 29.52
1450 | Story7 | B55 | 32 MPa RC Beam (50 cm x 25 cm) | Beam | 32MPa | Concrete Rectangular | 250 | 500 | 1250 | 6900 | 0.86 | 2110.09 | G300E | 5158500 | 40.48 | G300E | 3927478.5 | 30.82
1451 | Story7 | B56 | 32 MPa RC Beam (50 cm x 25 cm) | Beam | 32MPa | Concrete Rectangular | 250 | 500 | 1250 | 6900 | 0.86 | 2110.09 | G300E | 4603554.55 | 36.12 | G300E | 2368876.64 | 18.59
1452 | Story7 | B57 | 32 MPa RC Beam (50 cm x 25 cm) | Beam | 32MPa | Concrete Rectangular | 250 | 500 | 1250 | 6900 | 0.86 | 2110.09 | G300E | 4841290.91 | 37.99 | G300E | 1696220.73 | 13.31
1453 | Story7 | B58 | 32 MPa RC Beam (50 cm x 25 cm) | Beam | 32MPa | Concrete Rectangular | 250 | 500 | 1250 | 6900 | 0.86 | 2110.09 | G300E | 4624568.18 | 36.29 | G300E | 1678998.95 | 13.17
1454 | Story7 | B59 | 32 MPa RC Beam (50 cm x 25 cm) | Beam | 32MPa | Concrete Rectangular | 250 | 500 | 1250 | 6900 | 0.86 | 2110.09 | G300E | 5079340.91 | 39.85 | G300E | 1770698.39 | 13.89
1455 | Story7 | B6 | 32 MPa RC Beam (50 cm x 25 cm) | Beam | 32MPa | Concrete Rectangular | 250 | 500 | 1250 | 6900 | 0.86 | 2110.09 | G300E | 3415500 | 26.8 | G300E | 3059739.14 | 24.01
1456 | Story7 | B60 | 32 MPa RC Beam (50 cm x 25 cm) | Beam | 32MPa | Concrete Rectangular | 250 | 500 | 1250 | 6900 | 0.86 | 2110.09 | G300E | 3428986.36 | 26.91 | G300E | 3059739.14 | 24.01
1457 | Story7 | B61 | 32 MPa RC Beam (50 cm x 25 cm) | Beam | 32MPa | Concrete Rectangular | 250 | 500 | 1250 | 6900 | 0.86 | 2110.09 | G300E | 4486881.82 | 35.21 | G300E | 3059739.14 | 24.01
1458 | Story7 | B62 | 32 MPa RC Beam (50 cm x 25 cm) | Beam | 32MPa | Concrete Rectangular | 250 | 500 | 1250 | 6900 | 0.86 | 2110.09 | G300E | 5055818.18 | 39.67 | G300E | 3150235.77 | 24.72
1459 | Story7 | B63 | 32 MPa RC Beam (50 cm x 25 cm) | Beam | 32MPa | Concrete Rectangular | 250 | 500 | 1250 | 6900 | 0.86 | 2110.09 | G300E | 5340286.36 | 41.9 | G300E | 1766552.11 | 13.86
1460 | Story7 | B64 | 32 MPa RC Beam (50 cm x 25 cm) | Beam | 32MPa | Concrete Rectangular | 250 | 500 | 1250 | 6900 | 0.86 | 2110.09 | G300E | 4665654.55 | 36.61 | G300E | 3062182.36 | 24.03
1461 | Story7 | B65 | 32 MPa RC Beam (50 cm x 25 cm) | Beam | 32MPa | Concrete Rectangular | 250 | 500 | 1250 | 6900 | 0.86 | 2110.09 | G300E | 5356281.82 | 42.03 | G300E | 1769000.05 | 13.88
1462 | Story7 | B66 | 32 MPa RC Beam (50 cm x 25 cm) | Beam | 32MPa | Concrete Rectangular | 250 | 500 | 1250 | 6900 | 0.86 | 2110.09 | G300E | 4517931.82 | 35.45 | G300E | 2368484.59 | 18.58
1463 | Story7 | B67 | 32 MPa RC Beam (50 cm x 25 cm) | Beam | 32MPa | Concrete Rectangular | 250 | 500 | 1250 | 6900 | 0.86 | 2110.09 | G300E | 5261877.27 | 41.29 | G300E | 1771739.66 | 13.9
1464 | Story7 | B68 | 32 MPa RC Beam (50 cm x 25 cm) | Beam | 32MPa | Concrete Rectangular | 250 | 500 | 1250 | 6900 | 0.86 | 2110.09 | G300E | 4151918.18 | 32.58 | G300E | 3059739.14 | 24.01
1465 | Story7 | B69 | 32 MPa RC Beam (50 cm x 25 cm) | Beam | 32MPa | Concrete Rectangular | 250 | 500 | 1250 | 6900 | 0.86 | 2110.09 | G300E | 5238668.18 | 41.1 | G300E | 1772893.84 | 13.91
1466 | Story7 | B7 | 32 MPa RC Beam (50 cm x 25 cm) | Beam | 32MPa | Concrete Rectangular | 250 | 500 | 1250 | 6900 | 0.86 | 2110.09 | G300E | 5260309.09 | 41.27 | G300E | 1771585.98 | 13.9
1467 | Story7 | B70 | 32 MPa RC Beam (50 cm x 25 cm) | Beam | 32MPa | Concrete Rectangular | 250 | 500 | 1250 | 6900 | 0.86 | 2110.09 | G300E | 4517304.55 | 35.44 | G300E | 2368484.59 | 18.58
1468 | Story7 | B71 | 32 MPa RC Beam (50 cm x 25 cm) | Beam | 32MPa | Concrete Rectangular | 250 | 500 | 1250 | 6900 | 0.86 | 2110.09 | G300E | 5095963.64 | 39.98 | G300E | 1768984.36 | 13.88
1469 | Story7 | B72 | 32 MPa RC Beam (50 cm x 25 cm) | Beam | 32MPa | Concrete Rectangular | 250 | 500 | 1250 | 6900 | 0.86 | 2110.09 | G300E | 4665340.91 | 36.61 | G300E | 1679676.41 | 13.18
1470 | Story7 | B73 | 32 MPa RC Beam (50 cm x 25 cm) | Beam | 32MPa | Concrete Rectangular | 250 | 500 | 1250 | 6900 | 0.86 | 2110.09 | G300E | 5039822.73 | 39.54 | G300E | 1767488.32 | 13.87
1471 | Story7 | B74 | 32 MPa RC Beam (50 cm x 25 cm) | Beam | 32MPa | Concrete Rectangular | 250 | 500 | 1250 | 6900 | 0.86 | 2110.09 | G300E | 5056131.82 | 39.67 | G300E | 1767689.05 | 13.87
1472 | Story7 | B75 | 32 MPa RC Beam (50 cm x 25 cm) | Beam | 32MPa | Concrete Rectangular | 250 | 500 | 1250 | 6900 | 0.86 | 2110.09 | G300E | 3739486.36 | 29.34 | G300E | 3059739.14 | 24.01
1473 | Story7 | B76 | 32 MPa RC Beam (50 cm x 25 cm) | Beam | 32MPa | Concrete Rectangular | 250 | 500 | 1250 | 6900 | 0.86 | 2110.09 | G300E | 3900695.45 | 30.61 | G300E | 3059739.14 | 24.01
1474 | Story7 | B77 | 32 MPa RC Beam (50 cm x 25 cm) | Beam | 32MPa | Concrete Rectangular | 250 | 500 | 1250 | 6900 | 0.86 | 2110.09 | G300E | 3532486.36 | 27.72 | G300E | 3059739.14 | 24.01
1475 | Story7 | B78 | 32 MPa RC Beam (50 cm x 25 cm) | Beam | 32MPa | Concrete Rectangular | 250 | 500 | 1250 | 6900 | 0.86 | 2110.09 | G300E | 3517118.18 | 27.6 | G300E | 3059739.14 | 24.01
1476 | Story7 | B79 | 32 MPa RC Beam (50 cm x 25 cm) | Beam | 32MPa | Concrete Rectangular | 250 | 500 | 1250 | 6900 | 0.86 | 2110.09 | G300E | 3524018.18 | 27.65 | G300E | 3059739.14 | 24.01
1477 | Story7 | B8 | 32 MPa RC Beam (50 cm x 25 cm) | Beam | 32MPa | Concrete Rectangular | 250 | 500 | 1250 | 6900 | 0.86 | 2110.09 | G300E | 3424281.82 | 26.87 | G300E | 3059739.14 | 24.01
1478 | Story7 | B80 | 32 MPa RC Beam (50 cm x 25 cm) | Beam | 32MPa | Concrete Rectangular | 250 | 500 | 1250 | 6900 | 0.86 | 2110.09 | G300E | 3517118.18 | 27.6 | G300E | 3059739.14 | 24.01
1479 | Story7 | B81 | 32 MPa RC Beam (50 cm x 25 cm) | Beam | 32MPa | Concrete Rectangular | 250 | 500 | 1250 | 6900 | 0.86 | 2110.09 | G300E | 3532172.73 | 27.71 | G300E | 3059739.14 | 24.01
1480 | Story7 | B82 | 32 MPa RC Beam (50 cm x 25 cm) | Beam | 32MPa | Concrete Rectangular | 250 | 500 | 1250 | 6900 | 0.86 | 2110.09 | G300E | 3901009.09 | 30.61 | G300E | 3057857.32 | 23.99
1481 | Story7 | B9 | 32 MPa RC Beam (50 cm x 25 cm) | Beam | 32MPa | Concrete Rectangular | 250 | 500 | 1250 | 6900 | 0.86 | 2110.09 | G300E | 5238354.55 | 41.1 | G300E | 1772867.18 | 13.91
1482 | Story8 | B1 | 32 MPa RC Beam (50 cm x 25 cm) | Beam | 32MPa | Concrete Rectangular | 250 | 500 | 1250 | 6900 | 0.86 | 2110.09 | G300E | 4493154.55 | 35.25 | G300E | 3059739.14 | 24.01
1483 | Story8 | B10 | 32 MPa RC Beam (50 cm x 25 cm) | Beam | 32MPa | Concrete Rectangular | 250 | 500 | 1250 | 6900 | 0.86 | 2110.09 | G300E | 3423027.27 | 26.86 | G300E | 3059739.14 | 24.01
1484 | Story8 | B11 | 32 MPa RC Beam (50 cm x 25 cm) | Beam | 32MPa | Concrete Rectangular | 250 | 500 | 1250 | 6900 | 0.86 | 2110.09 | G300E | 5119172.73 | 40.17 | G300E | 1775050.09 | 13.93
1485 | Story8 | B12 | 32 MPa RC Beam (50 cm x 25 cm) | Beam | 32MPa | Concrete Rectangular | 250 | 500 | 1250 | 6900 | 0.86 | 2110.09 | G300E | 3443100 | 27.02 | G300E | 3059739.14 | 24.01
1486 | Story8 | B13 | 32 MPa RC Beam (50 cm x 25 cm) | Beam | 32MPa | Concrete Rectangular | 250 | 500 | 1250 | 6900 | 0.86 | 2110.09 | G300E | 5041390.91 | 39.56 | G300E | 1772301.07 | 13.91
1487 | Story8 | B14 | 32 MPa RC Beam (50 cm x 25 cm) | Beam | 32MPa | Concrete Rectangular | 250 | 500 | 1250 | 6900 | 0.86 | 2110.09 | G300E | 3653863.64 | 28.67 | G300E | 3059739.14 | 24.01
1488 | Story8 | B15 | 32 MPa RC Beam (50 cm x 25 cm) | Beam | 32MPa | Concrete Rectangular | 250 | 500 | 1250 | 6900 | 0.86 | 2110.09 | G300E | 3649472.73 | 28.64 | G300E | 3059739.14 | 24.01
1489 | Story8 | B16 | 32 MPa RC Beam (50 cm x 25 cm) | Beam | 32MPa | Concrete Rectangular | 250 | 500 | 1250 | 6900 | 0.86 | 2110.09 | G300E | 4322222.73 | 33.91 | G300E | 3059739.14 | 24.01
1490 | Story8 | B17 | 32 MPa RC Beam (50 cm x 25 cm) | Beam | 32MPa | Concrete Rectangular | 250 | 500 | 1250 | 6900 | 0.86 | 2110.09 | G300E | 5041077.27 | 39.55 | G300E | 3154794.48 | 24.75
1491 | Story8 | B18 | 32 MPa RC Beam (50 cm x 25 cm) | Beam | 32MPa | Concrete Rectangular | 250 | 500 | 1250 | 6900 | 0.86 | 2110.09 | G300E | 4944477.27 | 38.8 | G300E | 1679406.68 | 13.18
1492 | Story8 | B19 | 32 MPa RC Beam (50 cm x 25 cm) | Beam | 32MPa | Concrete Rectangular | 250 | 500 | 1250 | 6900 | 0.86 | 2110.09 | G300E | 4641818.18 | 36.42 | G300E | 3061661.73 | 24.02
1493 | Story8 | B2 | 32 MPa RC Beam (50 cm x 25 cm) | Beam | 32MPa | Concrete Rectangular | 250 | 500 | 1250 | 6900 | 0.86 | 2110.09 | G300E | 3643200 | 28.59 | G300E | 3059739.14 | 24.01
1494 | Story8 | B20 | 32 MPa RC Beam (50 cm x 25 cm) | Beam | 32MPa | Concrete Rectangular | 250 | 500 | 1250 | 6900 | 0.86 | 2110.09 | G300E | 4762881.82 | 37.37 | G300E | 2368788.82 | 18.59
1495 | Story8 | B21 | 32 MPa RC Beam (50 cm x 25 cm) | Beam | 32MPa | Concrete Rectangular | 250 | 500 | 1250 | 6900 | 0.86 | 2110.09 | G300E | 4460536.36 | 35 | G300E | 2368484.59 | 18.58
1496 | Story8 | B22 | 32 MPa RC Beam (50 cm x 25 cm) | Beam | 32MPa | Concrete Rectangular | 250 | 500 | 1250 | 7200 | 0.9 | 2201.83 | G300E | 5801947.83 | 45.52 | G300E | 3962042.61 | 31.09
1497 | Story8 | B23 | 32 MPa RC Beam (50 cm x 25 cm) | Beam | 32MPa | Concrete Rectangular | 250 | 500 | 1250 | 6900 | 0.86 | 2110.09 | G300E | 4097345.45 | 32.15 | G300E | 3059739.14 | 24.01
1498 | Story8 | B24 | 32 MPa RC Beam (50 cm x 25 cm) | Beam | 32MPa | Concrete Rectangular | 250 | 500 | 1250 | 7200 | 0.9 | 2201.83 | G300E | 5715234.78 | 44.84 | G300E | 3883921.04 | 30.47
1499 | Story8 | B25 | 32 MPa RC Beam (50 cm x 25 cm) | Beam | 32MPa | Concrete Rectangular | 250 | 500 | 1250 | 6900 | 0.86 | 2110.09 | G300E | 4381500 | 34.38 | G300E | 2368484.59 | 18.58
1500 | Story8 | B26 | 32 MPa RC Beam (50 cm x 25 cm) | Beam | 32MPa | Concrete Rectangular | 250 | 500 | 1250 | 6900 | 0.86 | 2110.09 | G300E | 4609200 | 36.17 | G300E | 2368981.7 | 18.59
1501 | Story8 | B27 | 32 MPa RC Beam (50 cm x 25 cm) | Beam | 32MPa | Concrete Rectangular | 250 | 500 | 1250 | 6900 | 0.86 | 2110.09 | G300E | 4671300 | 36.65 | G300E | 1680223.7 | 13.18
1502 | Story8 | B28 | 32 MPa RC Beam (50 cm x 25 cm) | Beam | 32MPa | Concrete Rectangular | 250 | 500 | 1250 | 6900 | 0.86 | 2110.09 | G300E | 4623000 | 36.27 | G300E | 1679431.77 | 13.18
1503 | Story8 | B29 | 32 MPa RC Beam (50 cm x 25 cm) | Beam | 32MPa | Concrete Rectangular | 250 | 500 | 1250 | 6900 | 0.86 | 2110.09 | G300E | 5045154.55 | 39.59 | G300E | 1772468.86 | 13.91
1504 | Story8 | B3 | 32 MPa RC Beam (50 cm x 25 cm) | Beam | 32MPa | Concrete Rectangular | 250 | 500 | 1250 | 6900 | 0.86 | 2110.09 | G300E | 5398309.09 | 42.36 | G300E | 1733596.77 | 13.6
1505 | Story8 | B30 | 32 MPa RC Beam (50 cm x 25 cm) | Beam | 32MPa | Concrete Rectangular | 250 | 500 | 1250 | 6900 | 0.86 | 2110.09 | G300E | 3433690.91 | 26.94 | G300E | 3059739.14 | 24.01
1506 | Story8 | B31 | 32 MPa RC Beam (50 cm x 25 cm) | Beam | 32MPa | Concrete Rectangular | 250 | 500 | 1250 | 6900 | 0.86 | 2110.09 | G300E | 4294309.09 | 33.69 | G300E | 3059739.14 | 24.01
1507 | Story8 | B32 | 32 MPa RC Beam (50 cm x 25 cm) | Beam | 32MPa | Concrete Rectangular | 250 | 500 | 1250 | 6900 | 0.86 | 2110.09 | G300E | 5094709.09 | 39.97 | G300E | 3159608.8 | 24.79
1508 | Story8 | B33 | 32 MPa RC Beam (50 cm x 25 cm) | Beam | 32MPa | Concrete Rectangular | 250 | 500 | 1250 | 6900 | 0.86 | 2110.09 | G300E | 4866695.45 | 38.19 | G300E | 1677230.05 | 13.16
1509 | Story8 | B34 | 32 MPa RC Beam (50 cm x 25 cm) | Beam | 32MPa | Concrete Rectangular | 250 | 500 | 1250 | 6900 | 0.86 | 2110.09 | G300E | 4880495.45 | 38.29 | G300E | 3083133.27 | 24.19
1510 | Story8 | B35 | 32 MPa RC Beam (50 cm x 25 cm) | Beam | 32MPa | Concrete Rectangular | 250 | 500 | 1250 | 6900 | 0.86 | 2110.09 | G300E | 4425722.73 | 34.73 | G300E | 3059739.14 | 24.01
1511 | Story8 | B36 | 32 MPa RC Beam (50 cm x 25 cm) | Beam | 32MPa | Concrete Rectangular | 250 | 500 | 1250 | 7200 | 0.9 | 2201.83 | G300E | 5312347.83 | 41.68 | G300E | 4388198.09 | 34.43
1512 | Story8 | B4 | 32 MPa RC Beam (50 cm x 25 cm) | Beam | 32MPa | Concrete Rectangular | 250 | 500 | 1250 | 6900 | 0.86 | 2110.09 | G300E | 3432436.36 | 26.93 | G300E | 3405366.41 | 26.72
1513 | Story8 | B40 | 32 MPa RC Beam (50 cm x 25 cm) | Beam | 32MPa | Concrete Rectangular | 250 | 500 | 1250 | 6900 | 0.86 | 2110.09 | G300E | 5232900 | 41.06 | G300E | 4217821.5 | 33.09
1514 | Story8 | B41 | 32 MPa RC Beam (50 cm x 25 cm) | Beam | 32MPa | Concrete Rectangular | 250 | 500 | 1250 | 6900 | 0.86 | 2110.09 | G300E | 4134354.55 | 32.44 | G300E | 3059739.14 | 24.01
1515 | Story8 | B42 | 32 MPa RC Beam (50 cm x 25 cm) | Beam | 32MPa | Concrete Rectangular | 250 | 500 | 1250 | 6900 | 0.86 | 2110.09 | G300E | 4881436.36 | 38.3 | G300E | 1700701.02 | 13.34
1516 | Story8 | B43 | 32 MPa RC Beam (50 cm x 25 cm) | Beam | 32MPa | Concrete Rectangular | 250 | 500 | 1250 | 6900 | 0.86 | 2110.09 | G300E | 4539886.36 | 35.62 | G300E | 1677230.05 | 13.16
1517 | Story8 | B44 | 32 MPa RC Beam (50 cm x 25 cm) | Beam | 32MPa | Concrete Rectangular | 250 | 500 | 1250 | 6900 | 0.86 | 2110.09 | G300E | 5094395.45 | 39.97 | G300E | 1777055.8 | 13.94
1518 | Story8 | B45 | 32 MPa RC Beam (50 cm x 25 cm) | Beam | 32MPa | Concrete Rectangular | 250 | 500 | 1250 | 6900 | 0.86 | 2110.09 | G300E | 3403581.82 | 26.71 | G300E | 3059739.14 | 24.01
1519 | Story8 | B46 | 32 MPa RC Beam (50 cm x 25 cm) | Beam | 32MPa | Concrete Rectangular | 250 | 500 | 1250 | 6900 | 0.86 | 2110.09 | G300E | 4322222.73 | 33.91 | G300E | 3059739.14 | 24.01
1520 | Story8 | B47 | 32 MPa RC Beam (50 cm x 25 cm) | Beam | 32MPa | Concrete Rectangular | 250 | 500 | 1250 | 6900 | 0.86 | 2110.09 | G300E | 5099100 | 40.01 | G300E | 3159624.48 | 24.79
1521 | Story8 | B48 | 32 MPa RC Beam (50 cm x 25 cm) | Beam | 32MPa | Concrete Rectangular | 250 | 500 | 1250 | 6900 | 0.86 | 2110.09 | G300E | 4945418.18 | 38.8 | G300E | 1679422.36 | 13.18
1522 | Story8 | B49 | 32 MPa RC Beam (50 cm x 25 cm) | Beam | 32MPa | Concrete Rectangular | 250 | 500 | 1250 | 6900 | 0.86 | 2110.09 | G300E | 4881436.36 | 38.3 | G300E | 3083167.77 | 24.19
1523 | Story8 | B5 | 32 MPa RC Beam (50 cm x 25 cm) | Beam | 32MPa | Concrete Rectangular | 250 | 500 | 1250 | 6900 | 0.86 | 2110.09 | G300E | 5362554.55 | 42.08 | G300E | 1774648.64 | 13.92
1524 | Story8 | B50 | 32 MPa RC Beam (50 cm x 25 cm) | Beam | 32MPa | Concrete Rectangular | 250 | 500 | 1250 | 6900 | 0.86 | 2110.09 | G300E | 4789540.91 | 37.58 | G300E | 2369013.07 | 18.59
1525 | Story8 | B51 | 32 MPa RC Beam (50 cm x 25 cm) | Beam | 32MPa | Concrete Rectangular | 250 | 500 | 1250 | 7200 | 0.9 | 2201.83 | G300E | 5469182.61 | 42.91 | G300E | 4401176.87 | 34.53
1526 | Story8 | B52 | 32 MPa RC Beam (50 cm x 25 cm) | Beam | 32MPa | Concrete Rectangular | 250 | 500 | 1250 | 6900 | 0.86 | 2110.09 | G300E | 5506800 | 43.21 | G300E | 3600487.5 | 28.25
1527 | Story8 | B54 | 32 MPa RC Beam (50 cm x 25 cm) | Beam | 32MPa | Concrete Rectangular | 250 | 500 | 1250 | 6900 | 0.86 | 2110.09 | G300E | 5476800 | 42.97 | G300E | 3722098.5 | 29.2
1528 | Story8 | B55 | 32 MPa RC Beam (50 cm x 25 cm) | Beam | 32MPa | Concrete Rectangular | 250 | 500 | 1250 | 6900 | 0.86 | 2110.09 | G300E | 5242800 | 41.14 | G300E | 4217824.5 | 33.09
1529 | Story8 | B56 | 32 MPa RC Beam (50 cm x 25 cm) | Beam | 32MPa | Concrete Rectangular | 250 | 500 | 1250 | 6900 | 0.86 | 2110.09 | G300E | 4609200 | 36.17 | G300E | 2368995.82 | 18.59
1530 | Story8 | B57 | 32 MPa RC Beam (50 cm x 25 cm) | Beam | 32MPa | Concrete Rectangular | 250 | 500 | 1250 | 6900 | 0.86 | 2110.09 | G300E | 4881436.36 | 38.3 | G300E | 1700702.59 | 13.34
1531 | Story8 | B58 | 32 MPa RC Beam (50 cm x 25 cm) | Beam | 32MPa | Concrete Rectangular | 250 | 500 | 1250 | 6900 | 0.86 | 2110.09 | G300E | 4623000 | 36.27 | G300E | 1679409.82 | 13.18
1532 | Story8 | B59 | 32 MPa RC Beam (50 cm x 25 cm) | Beam | 32MPa | Concrete Rectangular | 250 | 500 | 1250 | 6900 | 0.86 | 2110.09 | G300E | 5098786.36 | 40.01 | G300E | 1777062.07 | 13.94
1533 | Story8 | B6 | 32 MPa RC Beam (50 cm x 25 cm) | Beam | 32MPa | Concrete Rectangular | 250 | 500 | 1250 | 6900 | 0.86 | 2110.09 | G300E | 3421459.09 | 26.85 | G300E | 3059739.14 | 24.01
1534 | Story8 | B60 | 32 MPa RC Beam (50 cm x 25 cm) | Beam | 32MPa | Concrete Rectangular | 250 | 500 | 1250 | 6900 | 0.86 | 2110.09 | G300E | 3433690.91 | 26.94 | G300E | 3059739.14 | 24.01
1535 | Story8 | B61 | 32 MPa RC Beam (50 cm x 25 cm) | Beam | 32MPa | Concrete Rectangular | 250 | 500 | 1250 | 6900 | 0.86 | 2110.09 | G300E | 4495663.64 | 35.27 | G300E | 3059739.14 | 24.01
1536 | Story8 | B62 | 32 MPa RC Beam (50 cm x 25 cm) | Beam | 32MPa | Concrete Rectangular | 250 | 500 | 1250 | 6900 | 0.86 | 2110.09 | G300E | 5060209.09 | 39.7 | G300E | 3155039.11 | 24.76
1537 | Story8 | B63 | 32 MPa RC Beam (50 cm x 25 cm) | Beam | 32MPa | Concrete Rectangular | 250 | 500 | 1250 | 6900 | 0.86 | 2110.09 | G300E | 5443786.36 | 42.71 | G300E | 1771540.5 | 13.9
1538 | Story8 | B64 | 32 MPa RC Beam (50 cm x 25 cm) | Beam | 32MPa | Concrete Rectangular | 250 | 500 | 1250 | 6900 | 0.86 | 2110.09 | G300E | 4671613.64 | 36.66 | G300E | 3062729.66 | 24.03
1539 | Story8 | B65 | 32 MPa RC Beam (50 cm x 25 cm) | Beam | 32MPa | Concrete Rectangular | 250 | 500 | 1250 | 6900 | 0.86 | 2110.09 | G300E | 5382627.27 | 42.23 | G300E | 1775032.84 | 13.93
1540 | Story8 | B66 | 32 MPa RC Beam (50 cm x 25 cm) | Beam | 32MPa | Concrete Rectangular | 250 | 500 | 1250 | 6900 | 0.86 | 2110.09 | G300E | 4491272.73 | 35.24 | G300E | 3059739.14 | 24.01
1541 | Story8 | B67 | 32 MPa RC Beam (50 cm x 25 cm) | Beam | 32MPa | Concrete Rectangular | 250 | 500 | 1250 | 6900 | 0.86 | 2110.09 | G300E | 5404581.82 | 42.41 | G300E | 1776993.07 | 13.94
1542 | Story8 | B68 | 32 MPa RC Beam (50 cm x 25 cm) | Beam | 32MPa | Concrete Rectangular | 250 | 500 | 1250 | 6900 | 0.86 | 2110.09 | G300E | 4101736.36 | 32.18 | G300E | 3059739.14 | 24.01
1543 | Story8 | B69 | 32 MPa RC Beam (50 cm x 25 cm) | Beam | 32MPa | Concrete Rectangular | 250 | 500 | 1250 | 6900 | 0.86 | 2110.09 | G300E | 5282263.64 | 41.45 | G300E | 1778062.57 | 13.95
1544 | Story8 | B7 | 32 MPa RC Beam (50 cm x 25 cm) | Beam | 32MPa | Concrete Rectangular | 250 | 500 | 1250 | 6900 | 0.86 | 2110.09 | G300E | 5403954.55 | 42.4 | G300E | 1776855.07 | 13.94
1545 | Story8 | B70 | 32 MPa RC Beam (50 cm x 25 cm) | Beam | 32MPa | Concrete Rectangular | 250 | 500 | 1250 | 6900 | 0.86 | 2110.09 | G300E | 4491272.73 | 35.24 | G300E | 2368484.59 | 18.58
1546 | Story8 | B71 | 32 MPa RC Beam (50 cm x 25 cm) | Beam | 32MPa | Concrete Rectangular | 250 | 500 | 1250 | 6900 | 0.86 | 2110.09 | G300E | 5119486.36 | 40.17 | G300E | 1775014.02 | 13.93
1547 | Story8 | B72 | 32 MPa RC Beam (50 cm x 25 cm) | Beam | 32MPa | Concrete Rectangular | 250 | 500 | 1250 | 6900 | 0.86 | 2110.09 | G300E | 4671613.64 | 36.66 | G300E | 1680223.7 | 13.18
1548 | Story8 | B73 | 32 MPa RC Beam (50 cm x 25 cm) | Beam | 32MPa | Concrete Rectangular | 250 | 500 | 1250 | 6900 | 0.86 | 2110.09 | G300E | 5041077.27 | 39.55 | G300E | 1772255.59 | 13.91
1549 | Story8 | B74 | 32 MPa RC Beam (50 cm x 25 cm) | Beam | 32MPa | Concrete Rectangular | 250 | 500 | 1250 | 6900 | 0.86 | 2110.09 | G300E | 5060522.73 | 39.71 | G300E | 1772484.55 | 13.91
1550 | Story8 | B75 | 32 MPa RC Beam (50 cm x 25 cm) | Beam | 32MPa | Concrete Rectangular | 250 | 500 | 1250 | 6900 | 0.86 | 2110.09 | G300E | 3649159.09 | 28.63 | G300E | 3059739.14 | 24.01
1551 | Story8 | B76 | 32 MPa RC Beam (50 cm x 25 cm) | Beam | 32MPa | Concrete Rectangular | 250 | 500 | 1250 | 6900 | 0.86 | 2110.09 | G300E | 3910104.55 | 30.68 | G300E | 3232552.77 | 25.36
1552 | Story8 | B77 | 32 MPa RC Beam (50 cm x 25 cm) | Beam | 32MPa | Concrete Rectangular | 250 | 500 | 1250 | 6900 | 0.86 | 2110.09 | G300E | 3542209.09 | 27.79 | G300E | 3059739.14 | 24.01
1553 | Story8 | B78 | 32 MPa RC Beam (50 cm x 25 cm) | Beam | 32MPa | Concrete Rectangular | 250 | 500 | 1250 | 6900 | 0.86 | 2110.09 | G300E | 3522450 | 27.64 | G300E | 3059739.14 | 24.01
1554 | Story8 | B79 | 32 MPa RC Beam (50 cm x 25 cm) | Beam | 32MPa | Concrete Rectangular | 250 | 500 | 1250 | 6900 | 0.86 | 2110.09 | G300E | 3530918.18 | 27.7 | G300E | 3059739.14 | 24.01
1555 | Story8 | B8 | 32 MPa RC Beam (50 cm x 25 cm) | Beam | 32MPa | Concrete Rectangular | 250 | 500 | 1250 | 6900 | 0.86 | 2110.09 | G300E | 3430868.18 | 26.92 | G300E | 3059739.14 | 24.01
1556 | Story8 | B80 | 32 MPa RC Beam (50 cm x 25 cm) | Beam | 32MPa | Concrete Rectangular | 250 | 500 | 1250 | 6900 | 0.86 | 2110.09 | G300E | 3523077.27 | 27.64 | G300E | 3059739.14 | 24.01
1557 | Story8 | B81 | 32 MPa RC Beam (50 cm x 25 cm) | Beam | 32MPa | Concrete Rectangular | 250 | 500 | 1250 | 6900 | 0.86 | 2110.09 | G300E | 3542209.09 | 27.79 | G300E | 3059739.14 | 24.01
1558 | Story8 | B82 | 32 MPa RC Beam (50 cm x 25 cm) | Beam | 32MPa | Concrete Rectangular | 250 | 500 | 1250 | 6900 | 0.86 | 2110.09 | G300E | 3910104.55 | 30.68 | G300E | 3059739.14 | 24.01
1559 | Story8 | B9 | 32 MPa RC Beam (50 cm x 25 cm) | Beam | 32MPa | Concrete Rectangular | 250 | 500 | 1250 | 6900 | 0.86 | 2110.09 | G300E | 5281636.36 | 41.44 | G300E | 1778034.34 | 13.95
1560 | Story9 | B1 | 32 MPa RC Beam (52.5 cm x 25 cm) | Beam | 32MPa | Concrete Rectangular | 250 | 525 | 1312.5 | 6912.5 | 0.91 | 2219.61 | G300E | 4643628.98 | 36.44 | G300E | 3194132.56 | 25.06
1561 | Story9 | B10 | 32 MPa RC Beam (52.5 cm x 25 cm) | Beam | 32MPa | Concrete Rectangular | 250 | 525 | 1312.5 | 6912.5 | 0.91 | 2219.61 | G300E | 3519405.11 | 27.61 | G300E | 3194132.56 | 25.06
1562 | Story9 | B11 | 32 MPa RC Beam (52.5 cm x 25 cm) | Beam | 32MPa | Concrete Rectangular | 250 | 525 | 1312.5 | 6912.5 | 0.91 | 2219.61 | G300E | 5294660.8 | 41.54 | G300E | 1863388.56 | 14.62
1563 | Story9 | B12 | 32 MPa RC Beam (52.5 cm x 25 cm) | Beam | 32MPa | Concrete Rectangular | 250 | 525 | 1312.5 | 6912.5 | 0.91 | 2219.61 | G300E | 3546426.7 | 27.83 | G300E | 3194132.56 | 25.06
1564 | Story9 | B13 | 32 MPa RC Beam (52.5 cm x 25 cm) | Beam | 32MPa | Concrete Rectangular | 250 | 525 | 1312.5 | 6912.5 | 0.91 | 2219.61 | G300E | 5180604.55 | 40.65 | G300E | 1858599.85 | 14.58
1565 | Story9 | B14 | 32 MPa RC Beam (52.5 cm x 25 cm) | Beam | 32MPa | Concrete Rectangular | 250 | 525 | 1312.5 | 6912.5 | 0.91 | 2219.61 | G300E | 3748146.02 | 29.41 | G300E | 3194132.56 | 25.06
1566 | Story9 | B15 | 32 MPa RC Beam (52.5 cm x 25 cm) | Beam | 32MPa | Concrete Rectangular | 250 | 525 | 1312.5 | 6912.5 | 0.91 | 2219.61 | G300E | 3745003.98 | 29.38 | G300E | 3194132.56 | 25.06
1567 | Story9 | B16 | 32 MPa RC Beam (52.5 cm x 25 cm) | Beam | 32MPa | Concrete Rectangular | 250 | 525 | 1312.5 | 6912.5 | 0.91 | 2219.61 | G300E | 4474901.14 | 35.11 | G300E | 3194132.56 | 25.06
1568 | Story9 | B17 | 32 MPa RC Beam (52.5 cm x 25 cm) | Beam | 32MPa | Concrete Rectangular | 250 | 525 | 1312.5 | 6912.5 | 0.91 | 2219.61 | G300E | 5179033.52 | 40.64 | G300E | 3298939.88 | 25.88
1569 | Story9 | B18 | 32 MPa RC Beam (52.5 cm x 25 cm) | Beam | 32MPa | Concrete Rectangular | 250 | 525 | 1312.5 | 6912.5 | 0.91 | 2219.61 | G300E | 5116506.82 | 40.15 | G300E | 1757146.11 | 13.79
1570 | Story9 | B19 | 32 MPa RC Beam (52.5 cm x 25 cm) | Beam | 32MPa | Concrete Rectangular | 250 | 525 | 1312.5 | 6912.5 | 0.91 | 2219.61 | G300E | 4793504.55 | 37.61 | G300E | 3197228.81 | 25.09
1571 | Story9 | B2 | 32 MPa RC Beam (52.5 cm x 25 cm) | Beam | 32MPa | Concrete Rectangular | 250 | 525 | 1312.5 | 6912.5 | 0.91 | 2219.61 | G300E | 3738405.68 | 29.33 | G300E | 3374171.76 | 26.48
1572 | Story9 | B20 | 32 MPa RC Beam (52.5 cm x 25 cm) | Beam | 32MPa | Concrete Rectangular | 250 | 525 | 1312.5 | 6912.5 | 0.91 | 2219.61 | G300E | 5044239.77 | 39.58 | G300E | 2475339.94 | 19.42
1573 | Story9 | B21 | 32 MPa RC Beam (52.5 cm x 25 cm) | Beam | 32MPa | Concrete Rectangular | 250 | 525 | 1312.5 | 6912.5 | 0.91 | 2219.61 | G300E | 4570419.32 | 35.86 | G300E | 3194132.56 | 25.06
1574 | Story9 | B22 | 32 MPa RC Beam (52.5 cm x 25 cm) | Beam | 32MPa | Concrete Rectangular | 250 | 525 | 1312.5 | 7200 | 0.94 | 2311.93 | G300E | 6063965.22 | 47.58 | G300E | 4175069.63 | 32.76
1575 | Story9 | B23 | 32 MPa RC Beam (52.5 cm x 25 cm) | Beam | 32MPa | Concrete Rectangular | 250 | 525 | 1312.5 | 6912.5 | 0.91 | 2219.61 | G300E | 4184576.14 | 32.83 | G300E | 3194132.56 | 25.06
1576 | Story9 | B24 | 32 MPa RC Beam (52.5 cm x 25 cm) | Beam | 32MPa | Concrete Rectangular | 250 | 525 | 1312.5 | 7200 | 0.94 | 2311.93 | G300E | 6072730.43 | 47.65 | G300E | 4904810.84 | 38.48
1577 | Story9 | B25 | 32 MPa RC Beam (52.5 cm x 25 cm) | Beam | 32MPa | Concrete Rectangular | 250 | 525 | 1312.5 | 6912.5 | 0.91 | 2219.61 | G300E | 4589900 | 36.01 | G300E | 3194132.56 | 25.06
1578 | Story9 | B26 | 32 MPa RC Beam (52.5 cm x 25 cm) | Beam | 32MPa | Concrete Rectangular | 250 | 525 | 1312.5 | 6912.5 | 0.91 | 2219.61 | G300E | 4760827.27 | 37.36 | G300E | 2475521.39 | 19.42
1579 | Story9 | B27 | 32 MPa RC Beam (52.5 cm x 25 cm) | Beam | 32MPa | Concrete Rectangular | 250 | 525 | 1312.5 | 6912.5 | 0.91 | 2219.61 | G300E | 4820526.14 | 37.82 | G300E | 1758995.28 | 13.8
1580 | Story9 | B28 | 32 MPa RC Beam (52.5 cm x 25 cm) | Beam | 32MPa | Concrete Rectangular | 250 | 525 | 1312.5 | 6912.5 | 0.91 | 2219.61 | G300E | 4763340.91 | 37.37 | G300E | 1757175.8 | 13.79
1581 | Story9 | B29 | 32 MPa RC Beam (52.5 cm x 25 cm) | Beam | 32MPa | Concrete Rectangular | 250 | 525 | 1312.5 | 6912.5 | 0.91 | 2219.61 | G300E | 5182175.57 | 40.66 | G300E | 1858815.95 | 14.58
1582 | Story9 | B3 | 32 MPa RC Beam (52.5 cm x 25 cm) | Beam | 32MPa | Concrete Rectangular | 250 | 525 | 1312.5 | 6912.5 | 0.91 | 2219.61 | G300E | 5679875.57 | 44.57 | G300E | 1820641.51 | 14.29
1583 | Story9 | B30 | 32 MPa RC Beam (52.5 cm x 25 cm) | Beam | 32MPa | Concrete Rectangular | 250 | 525 | 1312.5 | 6912.5 | 0.91 | 2219.61 | G300E | 3537943.18 | 27.76 | G300E | 3194132.56 | 25.06
1584 | Story9 | B31 | 32 MPa RC Beam (52.5 cm x 25 cm) | Beam | 32MPa | Concrete Rectangular | 250 | 525 | 1312.5 | 6912.5 | 0.91 | 2219.61 | G300E | 4439081.82 | 34.83 | G300E | 3194132.56 | 25.06
1585 | Story9 | B32 | 32 MPa RC Beam (52.5 cm x 25 cm) | Beam | 32MPa | Concrete Rectangular | 250 | 525 | 1312.5 | 6912.5 | 0.91 | 2219.61 | G300E | 5256327.84 | 41.24 | G300E | 3306232.65 | 25.94
1586 | Story9 | B33 | 32 MPa RC Beam (52.5 cm x 25 cm) | Beam | 32MPa | Concrete Rectangular | 250 | 525 | 1312.5 | 6912.5 | 0.91 | 2219.61 | G300E | 5020360.23 | 39.39 | G300E | 1753818.92 | 13.76
1587 | Story9 | B34 | 32 MPa RC Beam (52.5 cm x 25 cm) | Beam | 32MPa | Concrete Rectangular | 250 | 525 | 1312.5 | 6912.5 | 0.91 | 2219.61 | G300E | 5076288.64 | 39.83 | G300E | 3225959.43 | 25.31
1588 | Story9 | B35 | 32 MPa RC Beam (52.5 cm x 25 cm) | Beam | 32MPa | Concrete Rectangular | 250 | 525 | 1312.5 | 6912.5 | 0.91 | 2219.61 | G300E | 4562564.2 | 35.8 | G300E | 3194132.56 | 25.06
1589 | Story9 | B36 | 32 MPa RC Beam (52.5 cm x 25 cm) | Beam | 32MPa | Concrete Rectangular | 250 | 525 | 1312.5 | 7200 | 0.94 | 2311.93 | G300E | 5728695.65 | 44.95 | G300E | 4846879.88 | 38.03
1590 | Story9 | B4 | 32 MPa RC Beam (52.5 cm x 25 cm) | Beam | 32MPa | Concrete Rectangular | 250 | 525 | 1312.5 | 6912.5 | 0.91 | 2219.61 | G300E | 3537000.57 | 27.75 | G300E | 3554210.97 | 27.89
1591 | Story9 | B40 | 32 MPa RC Beam (52.5 cm x 25 cm) | Beam | 32MPa | Concrete Rectangular | 250 | 525 | 1312.5 | 6912.5 | 0.91 | 2219.61 | G300E | 5544125.54 | 43.5 | G300E | 4664880.11 | 36.6
1592 | Story9 | B41 | 32 MPa RC Beam (52.5 cm x 25 cm) | Beam | 32MPa | Concrete Rectangular | 250 | 525 | 1312.5 | 6912.5 | 0.91 | 2219.61 | G300E | 4244903.41 | 33.31 | G300E | 3194132.56 | 25.06
1593 | Story9 | B42 | 32 MPa RC Beam (52.5 cm x 25 cm) | Beam | 32MPa | Concrete Rectangular | 250 | 525 | 1312.5 | 6912.5 | 0.91 | 2219.61 | G300E | 5077231.25 | 39.84 | G300E | 1785731.58 | 14.01
1594 | Story9 | B43 | 32 MPa RC Beam (52.5 cm x 25 cm) | Beam | 32MPa | Concrete Rectangular | 250 | 525 | 1312.5 | 6912.5 | 0.91 | 2219.61 | G300E | 4661852.84 | 36.58 | G300E | 1753818.92 | 13.76
1595 | Story9 | B44 | 32 MPa RC Beam (52.5 cm x 25 cm) | Beam | 32MPa | Concrete Rectangular | 250 | 525 | 1312.5 | 6912.5 | 0.91 | 2219.61 | G300E | 5256013.64 | 41.24 | G300E | 1865877.77 | 14.64
1596 | Story9 | B45 | 32 MPa RC Beam (52.5 cm x 25 cm) | Beam | 32MPa | Concrete Rectangular | 250 | 525 | 1312.5 | 6912.5 | 0.91 | 2219.61 | G300E | 3500867.05 | 27.47 | G300E | 3194132.56 | 25.06
1597 | Story9 | B46 | 32 MPa RC Beam (52.5 cm x 25 cm) | Beam | 32MPa | Concrete Rectangular | 250 | 525 | 1312.5 | 6912.5 | 0.91 | 2219.61 | G300E | 4474272.73 | 35.11 | G300E | 3194132.56 | 25.06
1598 | Story9 | B47 | 32 MPa RC Beam (52.5 cm x 25 cm) | Beam | 32MPa | Concrete Rectangular | 250 | 525 | 1312.5 | 6912.5 | 0.91 | 2219.61 | G300E | 5265753.98 | 41.32 | G300E | 3306257.39 | 25.94
1599 | Story9 | B48 | 32 MPa RC Beam (52.5 cm x 25 cm) | Beam | 32MPa | Concrete Rectangular | 250 | 525 | 1312.5 | 6912.5 | 0.91 | 2219.61 | G300E | 5117449.43 | 40.15 | G300E | 1757164.26 | 13.79
1600 | Story9 | B49 | 32 MPa RC Beam (52.5 cm x 25 cm) | Beam | 32MPa | Concrete Rectangular | 250 | 525 | 1312.5 | 6912.5 | 0.91 | 2219.61 | G300E | 5080373.3 | 39.86 | G300E | 3225994.08 | 25.31
1601 | Story9 | B5 | 32 MPa RC Beam (52.5 cm x 25 cm) | Beam | 32MPa | Concrete Rectangular | 250 | 525 | 1312.5 | 6912.5 | 0.91 | 2219.61 | G300E | 5553565.34 | 43.58 | G300E | 1863065.25 | 14.62
1602 | Story9 | B50 | 32 MPa RC Beam (52.5 cm x 25 cm) | Beam | 32MPa | Concrete Rectangular | 250 | 525 | 1312.5 | 6912.5 | 0.91 | 2219.61 | G300E | 5068433.52 | 39.77 | G300E | 2475559.33 | 19.42
1603 | Story9 | B51 | 32 MPa RC Beam (52.5 cm x 25 cm) | Beam | 32MPa | Concrete Rectangular | 250 | 525 | 1312.5 | 7200 | 0.94 | 2311.93 | G300E | 5783791.3 | 45.38 | G300E | 4679243.69 | 36.72
1604 | Story9 | B52 | 32 MPa RC Beam (52.5 cm x 25 cm) | Beam | 32MPa | Concrete Rectangular | 250 | 525 | 1312.5 | 6912.5 | 0.91 | 2219.61 | G300E | 5961580.43 | 46.78 | G300E | 4708034.4 | 36.94
1605 | Story9 | B54 | 32 MPa RC Beam (52.5 cm x 25 cm) | Beam | 32MPa | Concrete Rectangular | 250 | 525 | 1312.5 | 6912.5 | 0.91 | 2219.61 | G300E | 5830844.02 | 45.75 | G300E | 4708966.91 | 36.95
1606 | Story9 | B55 | 32 MPa RC Beam (52.5 cm x 25 cm) | Beam | 32MPa | Concrete Rectangular | 250 | 525 | 1312.5 | 6912.5 | 0.91 | 2219.61 | G300E | 5553742.93 | 43.58 | G300E | 4492455.69 | 35.25
1607 | Story9 | B56 | 32 MPa RC Beam (52.5 cm x 25 cm) | Beam | 32MPa | Concrete Rectangular | 250 | 525 | 1312.5 | 6912.5 | 0.91 | 2219.61 | G300E | 4761141.48 | 37.36 | G300E | 2475537.88 | 19.42
1608 | Story9 | B57 | 32 MPa RC Beam (52.5 cm x 25 cm) | Beam | 32MPa | Concrete Rectangular | 250 | 525 | 1312.5 | 6912.5 | 0.91 | 2219.61 | G300E | 5080687.5 | 39.86 | G300E | 1785733.23 | 14.01
1609 | Story9 | B58 | 32 MPa RC Beam (52.5 cm x 25 cm) | Beam | 32MPa | Concrete Rectangular | 250 | 525 | 1312.5 | 6912.5 | 0.91 | 2219.61 | G300E | 4763026.7 | 37.37 | G300E | 1757152.71 | 13.79
1610 | Story9 | B59 | 32 MPa RC Beam (52.5 cm x 25 cm) | Beam | 32MPa | Concrete Rectangular | 250 | 525 | 1312.5 | 6912.5 | 0.91 | 2219.61 | G300E | 5265753.98 | 41.32 | G300E | 1865882.72 | 14.64
1611 | Story9 | B6 | 32 MPa RC Beam (52.5 cm x 25 cm) | Beam | 32MPa | Concrete Rectangular | 250 | 525 | 1312.5 | 6912.5 | 0.91 | 2219.61 | G300E | 3519090.91 | 27.61 | G300E | 3194132.56 | 25.06
1612 | Story9 | B60 | 32 MPa RC Beam (52.5 cm x 25 cm) | Beam | 32MPa | Concrete Rectangular | 250 | 525 | 1312.5 | 6912.5 | 0.91 | 2219.61 | G300E | 3537628.98 | 27.76 | G300E | 3194132.56 | 25.06
1613 | Story9 | B61 | 32 MPa RC Beam (52.5 cm x 25 cm) | Beam | 32MPa | Concrete Rectangular | 250 | 525 | 1312.5 | 6912.5 | 0.91 | 2219.61 | G300E | 4645828.41 | 36.45 | G300E | 3194132.56 | 25.06
1614 | Story9 | B62 | 32 MPa RC Beam (52.5 cm x 25 cm) | Beam | 32MPa | Concrete Rectangular | 250 | 525 | 1312.5 | 6912.5 | 0.91 | 2219.61 | G300E | 5312884.66 | 41.69 | G300E | 3299198.86 | 25.89
1615 | Story9 | B63 | 32 MPa RC Beam (52.5 cm x 25 cm) | Beam | 32MPa | Concrete Rectangular | 250 | 525 | 1312.5 | 6912.5 | 0.91 | 2219.61 | G300E | 5609807.95 | 44.02 | G300E | 2577887.34 | 20.23
1616 | Story9 | B64 | 32 MPa RC Beam (52.5 cm x 25 cm) | Beam | 32MPa | Concrete Rectangular | 250 | 525 | 1312.5 | 6912.5 | 0.91 | 2219.61 | G300E | 4827752.84 | 37.88 | G300E | 3199305.62 | 25.1
1617 | Story9 | B65 | 32 MPa RC Beam (52.5 cm x 25 cm) | Beam | 32MPa | Concrete Rectangular | 250 | 525 | 1312.5 | 6912.5 | 0.91 | 2219.61 | G300E | 5570532.39 | 43.71 | G300E | 1863365.47 | 14.62
1618 | Story9 | B66 | 32 MPa RC Beam (52.5 cm x 25 cm) | Beam | 32MPa | Concrete Rectangular | 250 | 525 | 1312.5 | 6912.5 | 0.91 | 2219.61 | G300E | 4604039.2 | 36.12 | G300E | 3194132.56 | 25.06
1619 | Story9 | B67 | 32 MPa RC Beam (52.5 cm x 25 cm) | Beam | 32MPa | Concrete Rectangular | 250 | 525 | 1312.5 | 6912.5 | 0.91 | 2219.61 | G300E | 5603838.07 | 43.97 | G300E | 1865023.29 | 14.63
1620 | Story9 | B68 | 32 MPa RC Beam (52.5 cm x 25 cm) | Beam | 32MPa | Concrete Rectangular | 250 | 525 | 1312.5 | 6912.5 | 0.91 | 2219.61 | G300E | 4194630.68 | 32.91 | G300E | 3194132.56 | 25.06
1621 | Story9 | B69 | 32 MPa RC Beam (52.5 cm x 25 cm) | Beam | 32MPa | Concrete Rectangular | 250 | 525 | 1312.5 | 6912.5 | 0.91 | 2219.61 | G300E | 5581843.75 | 43.8 | G300E | 1866107.06 | 14.64
1622 | Story9 | B7 | 32 MPa RC Beam (52.5 cm x 25 cm) | Beam | 32MPa | Concrete Rectangular | 250 | 525 | 1312.5 | 6912.5 | 0.91 | 2219.61 | G300E | 5602895.45 | 43.96 | G300E | 1864883.08 | 14.63
1623 | Story9 | B70 | 32 MPa RC Beam (52.5 cm x 25 cm) | Beam | 32MPa | Concrete Rectangular | 250 | 525 | 1312.5 | 6912.5 | 0.91 | 2219.61 | G300E | 4604353.41 | 36.13 | G300E | 3194132.56 | 25.06
1624 | Story9 | B71 | 32 MPa RC Beam (52.5 cm x 25 cm) | Beam | 32MPa | Concrete Rectangular | 250 | 525 | 1312.5 | 6912.5 | 0.91 | 2219.61 | G300E | 5294660.8 | 41.54 | G300E | 1863342.38 | 14.62
1625 | Story9 | B72 | 32 MPa RC Beam (52.5 cm x 25 cm) | Beam | 32MPa | Concrete Rectangular | 250 | 525 | 1312.5 | 6912.5 | 0.91 | 2219.61 | G300E | 4827438.64 | 37.88 | G300E | 1758995.28 | 13.8
1626 | Story9 | B73 | 32 MPa RC Beam (52.5 cm x 25 cm) | Beam | 32MPa | Concrete Rectangular | 250 | 525 | 1312.5 | 6912.5 | 0.91 | 2219.61 | G300E | 5180604.55 | 40.65 | G300E | 2578703.88 | 20.23
1627 | Story9 | B74 | 32 MPa RC Beam (52.5 cm x 25 cm) | Beam | 32MPa | Concrete Rectangular | 250 | 525 | 1312.5 | 6912.5 | 0.91 | 2219.61 | G300E | 5313198.86 | 41.69 | G300E | 1858832.44 | 14.59
1628 | Story9 | B75 | 32 MPa RC Beam (52.5 cm x 25 cm) | Beam | 32MPa | Concrete Rectangular | 250 | 525 | 1312.5 | 6912.5 | 0.91 | 2219.61 | G300E | 3744689.77 | 29.38 | G300E | 3194132.56 | 25.06
1629 | Story9 | B76 | 32 MPa RC Beam (52.5 cm x 25 cm) | Beam | 32MPa | Concrete Rectangular | 250 | 525 | 1312.5 | 6912.5 | 0.91 | 2219.61 | G300E | 4118278.98 | 32.31 | G300E | 3374171.76 | 26.48
1630 | Story9 | B77 | 32 MPa RC Beam (52.5 cm x 25 cm) | Beam | 32MPa | Concrete Rectangular | 250 | 525 | 1312.5 | 6912.5 | 0.91 | 2219.61 | G300E | 3972173.86 | 31.17 | G300E | 3374171.76 | 26.48
1631 | Story9 | B78 | 32 MPa RC Beam (52.5 cm x 25 cm) | Beam | 32MPa | Concrete Rectangular | 250 | 525 | 1312.5 | 6912.5 | 0.91 | 2219.61 | G300E | 4052610.23 | 31.8 | G300E | 3194132.56 | 25.06
1632 | Story9 | B79 | 32 MPa RC Beam (52.5 cm x 25 cm) | Beam | 32MPa | Concrete Rectangular | 250 | 525 | 1312.5 | 6912.5 | 0.91 | 2219.61 | G300E | 3850890.91 | 30.22 | G300E | 3194132.56 | 25.06
1633 | Story9 | B8 | 32 MPa RC Beam (52.5 cm x 25 cm) | Beam | 32MPa | Concrete Rectangular | 250 | 525 | 1312.5 | 6912.5 | 0.91 | 2219.61 | G300E | 3529145.45 | 27.69 | G300E | 3194132.56 | 25.06
1634 | Story9 | B80 | 32 MPa RC Beam (52.5 cm x 25 cm) | Beam | 32MPa | Concrete Rectangular | 250 | 525 | 1312.5 | 6912.5 | 0.91 | 2219.61 | G300E | 4052296.02 | 31.8 | G300E | 3194132.56 | 25.06
1635 | Story9 | B81 | 32 MPa RC Beam (52.5 cm x 25 cm) | Beam | 32MPa | Concrete Rectangular | 250 | 525 | 1312.5 | 6912.5 | 0.91 | 2219.61 | G300E | 3972802.27 | 31.17 | G300E | 3194132.56 | 25.06
1636 | Story9 | B82 | 32 MPa RC Beam (52.5 cm x 25 cm) | Beam | 32MPa | Concrete Rectangular | 250 | 525 | 1312.5 | 6912.5 | 0.91 | 2219.61 | G300E | 4118278.98 | 32.31 | G300E | 3194132.56 | 25.06
1637 | Story9 | B9 | 32 MPa RC Beam (52.5 cm x 25 cm) | Beam | 32MPa | Concrete Rectangular | 250 | 525 | 1312.5 | 6912.5 | 0.91 | 2219.61 | G300E | 5581529.55 | 43.79 | G300E | 1866064.17 | 14.64

## Columns
| Story | Label | Section | Structural_Element_Type | Material | Cross_Section_Type | Width_(mm) | Depth_(mm) | Area_(cm^2) | Length_(mm) | Volume_(m^3) | Mass_(kg) | Long._Rebar_Material | Long._Rebar_Volume_(mm^3) | Long._Rebar_Mass_(kg) | Tran._Rebar_Material | Tran._Rebar_Volume_(mm^3) | Tran._Rebar_Mass_(kg)
0 | Story1 | C1 | 32 MPa RC Column (72.5 cm x 72.5 cm) | Column | 32MPa | Concrete Rectangular | 725 | 725 | 5256.3 | 3100 | 1.63 | 3986.39 | G300E | 16293600 | 127.85 | G300E | 0 | 0
1 | Story1 | C10 | 32 MPa RC Column (72.5 cm x 72.5 cm) | Column | 32MPa | Concrete Rectangular | 725 | 725 | 5256.3 | 3100 | 1.63 | 3986.39 | G300E | 114158533.33 | 895.73 | G300E | 0 | 0
2 | Story1 | C11 | 32 MPa RC Column (72.5 cm x 72.5 cm) | Column | 32MPa | Concrete Rectangular | 725 | 725 | 5256.3 | 3100 | 1.63 | 3986.39 | G300E | 113660466.67 | 891.82 | G300E | 0 | 0
3 | Story1 | C12 | 32 MPa RC Column (72.5 cm x 72.5 cm) | Column | 32MPa | Concrete Rectangular | 725 | 725 | 5256.3 | 3100 | 1.63 | 3986.39 | G300E | 88941066.67 | 697.86 | G300E | 0 | 0
4 | Story1 | C13 | 32 MPa RC Column (72.5 cm x 72.5 cm) | Column | 32MPa | Concrete Rectangular | 725 | 725 | 5256.3 | 3100 | 1.63 | 3986.39 | G300E | 89257266.67 | 700.35 | G300E | 0 | 0
5 | Story1 | C14 | 32 MPa RC Column (72.5 cm x 72.5 cm) | Column | 32MPa | Concrete Rectangular | 725 | 725 | 5256.3 | 3100 | 1.63 | 3986.39 | G300E | 113016700 | 886.77 | G300E | 0 | 0
6 | Story1 | C15 | 32 MPa RC Column (72.5 cm x 72.5 cm) | Column | 32MPa | Concrete Rectangular | 725 | 725 | 5256.3 | 3100 | 1.63 | 3986.39 | G300E | 114542933.33 | 898.75 | G300E | 0 | 0
7 | Story1 | C16 | 32 MPa RC Column (72.5 cm x 72.5 cm) | Column | 32MPa | Concrete Rectangular | 725 | 725 | 5256.3 | 3100 | 1.63 | 3986.39 | G300E | 16293600 | 127.85 | G300E | 0 | 0
8 | Story1 | C17 | 32 MPa RC Column (72.5 cm x 72.5 cm) | Column | 32MPa | Concrete Rectangular | 725 | 725 | 5256.3 | 3100 | 1.63 | 3986.39 | G300E | 16293600 | 127.85 | G300E | 0 | 0
9 | Story1 | C18 | 32 MPa RC Column (72.5 cm x 72.5 cm) | Column | 32MPa | Concrete Rectangular | 725 | 725 | 5256.3 | 3100 | 1.63 | 3986.39 | G300E | 117905400 | 925.13 | G300E | 0 | 0
10 | Story1 | C19 | 32 MPa RC Column (72.5 cm x 72.5 cm) | Column | 32MPa | Concrete Rectangular | 725 | 725 | 5256.3 | 3100 | 1.63 | 3986.39 | G300E | 93458800 | 733.31 | G300E | 0 | 0
11 | Story1 | C2 | 32 MPa RC Column (72.5 cm x 72.5 cm) | Column | 32MPa | Concrete Rectangular | 725 | 725 | 5256.3 | 3100 | 1.63 | 3986.39 | G300E | 16293600 | 127.85 | G300E | 0 | 0
12 | Story1 | C22 | 32 MPa RC Column (72.5 cm x 72.5 cm) | Column | 32MPa | Concrete Rectangular | 725 | 725 | 5256.3 | 3100 | 1.63 | 3986.39 | G300E | 93808066.67 | 736.05 | G300E | 0 | 0
13 | Story1 | C23 | 32 MPa RC Column (72.5 cm x 72.5 cm) | Column | 32MPa | Concrete Rectangular | 725 | 725 | 5256.3 | 3100 | 1.63 | 3986.39 | G300E | 117964300 | 925.59 | G300E | 0 | 0
14 | Story1 | C24 | 32 MPa RC Column (72.5 cm x 72.5 cm) | Column | 32MPa | Concrete Rectangular | 725 | 725 | 5256.3 | 3100 | 1.63 | 3986.39 | G300E | 16293600 | 127.85 | G300E | 0 | 0
15 | Story1 | C25 | 32 MPa RC Column (72.5 cm x 72.5 cm) | Column | 32MPa | Concrete Rectangular | 725 | 725 | 5256.3 | 3100 | 1.63 | 3986.39 | G300E | 16293600 | 127.85 | G300E | 0 | 0
16 | Story1 | C26 | 32 MPa RC Column (72.5 cm x 72.5 cm) | Column | 32MPa | Concrete Rectangular | 725 | 725 | 5256.3 | 3100 | 1.63 | 3986.39 | G300E | 117958100 | 925.54 | G300E | 0 | 0
17 | Story1 | C27 | 32 MPa RC Column (72.5 cm x 72.5 cm) | Column | 32MPa | Concrete Rectangular | 725 | 725 | 5256.3 | 3100 | 1.63 | 3986.39 | G300E | 93792566.67 | 735.93 | G300E | 0 | 0
18 | Story1 | C3 | 32 MPa RC Column (72.5 cm x 72.5 cm) | Column | 32MPa | Concrete Rectangular | 725 | 725 | 5256.3 | 3100 | 1.63 | 3986.39 | G300E | 16293600 | 127.85 | G300E | 0 | 0
19 | Story1 | C30 | 32 MPa RC Column (72.5 cm x 72.5 cm) | Column | 32MPa | Concrete Rectangular | 725 | 725 | 5256.3 | 3100 | 1.63 | 3986.39 | G300E | 93804966.67 | 736.03 | G300E | 0 | 0
20 | Story1 | C31 | 32 MPa RC Column (72.5 cm x 72.5 cm) | Column | 32MPa | Concrete Rectangular | 725 | 725 | 5256.3 | 3100 | 1.63 | 3986.39 | G300E | 117964300 | 925.59 | G300E | 0 | 0
21 | Story1 | C32 | 32 MPa RC Column (72.5 cm x 72.5 cm) | Column | 32MPa | Concrete Rectangular | 725 | 725 | 5256.3 | 3100 | 1.63 | 3986.39 | G300E | 16293600 | 127.85 | G300E | 0 | 0
22 | Story1 | C33 | 32 MPa RC Column (72.5 cm x 72.5 cm) | Column | 32MPa | Concrete Rectangular | 725 | 725 | 5256.3 | 3100 | 1.63 | 3986.39 | G300E | 16293600 | 127.85 | G300E | 0 | 0
23 | Story1 | C34 | 32 MPa RC Column (72.5 cm x 72.5 cm) | Column | 32MPa | Concrete Rectangular | 725 | 725 | 5256.3 | 3100 | 1.63 | 3986.39 | G300E | 114543966.67 | 898.75 | G300E | 0 | 0
24 | Story1 | C35 | 32 MPa RC Column (72.5 cm x 72.5 cm) | Column | 32MPa | Concrete Rectangular | 725 | 725 | 5256.3 | 3100 | 1.63 | 3986.39 | G300E | 113020833.33 | 886.8 | G300E | 0 | 0
25 | Story1 | C36 | 32 MPa RC Column (72.5 cm x 72.5 cm) | Column | 32MPa | Concrete Rectangular | 725 | 725 | 5256.3 | 3100 | 1.63 | 3986.39 | G300E | 89292400 | 700.62 | G300E | 0 | 0
26 | Story1 | C37 | 32 MPa RC Column (72.5 cm x 72.5 cm) | Column | 32MPa | Concrete Rectangular | 725 | 725 | 5256.3 | 3100 | 1.63 | 3986.39 | G300E | 89273800 | 700.48 | G300E | 0 | 0
27 | Story1 | C38 | 32 MPa RC Column (72.5 cm x 72.5 cm) | Column | 32MPa | Concrete Rectangular | 725 | 725 | 5256.3 | 3100 | 1.63 | 3986.39 | G300E | 113013600 | 886.75 | G300E | 0 | 0
28 | Story1 | C39 | 32 MPa RC Column (72.5 cm x 72.5 cm) | Column | 32MPa | Concrete Rectangular | 725 | 725 | 5256.3 | 3100 | 1.63 | 3986.39 | G300E | 114542933.33 | 898.75 | G300E | 0 | 0
29 | Story1 | C4 | 32 MPa RC Column (72.5 cm x 72.5 cm) | Column | 32MPa | Concrete Rectangular | 725 | 725 | 5256.3 | 3100 | 1.63 | 3986.39 | G300E | 16293600 | 127.85 | G300E | 0 | 0
30 | Story1 | C40 | 32 MPa RC Column (72.5 cm x 72.5 cm) | Column | 32MPa | Concrete Rectangular | 725 | 725 | 5256.3 | 3100 | 1.63 | 3986.39 | G300E | 16293600 | 127.85 | G300E | 0 | 0
31 | Story1 | C41 | 32 MPa RC Column (72.5 cm x 72.5 cm) | Column | 32MPa | Concrete Rectangular | 725 | 725 | 5256.3 | 3100 | 1.63 | 3986.39 | G300E | 16293600 | 127.85 | G300E | 0 | 0
32 | Story1 | C42 | 32 MPa RC Column (72.5 cm x 72.5 cm) | Column | 32MPa | Concrete Rectangular | 725 | 725 | 5256.3 | 3100 | 1.63 | 3986.39 | G300E | 16293600 | 127.85 | G300E | 0 | 0
33 | Story1 | C43 | 32 MPa RC Column (72.5 cm x 72.5 cm) | Column | 32MPa | Concrete Rectangular | 725 | 725 | 5256.3 | 3100 | 1.63 | 3986.39 | G300E | 16293600 | 127.85 | G300E | 0 | 0
34 | Story1 | C44 | 32 MPa RC Column (72.5 cm x 72.5 cm) | Column | 32MPa | Concrete Rectangular | 725 | 725 | 5256.3 | 3100 | 1.63 | 3986.39 | G300E | 16293600 | 127.85 | G300E | 0 | 0
35 | Story1 | C45 | 32 MPa RC Column (72.5 cm x 72.5 cm) | Column | 32MPa | Concrete Rectangular | 725 | 725 | 5256.3 | 3100 | 1.63 | 3986.39 | G300E | 16293600 | 127.85 | G300E | 0 | 0
36 | Story1 | C46 | 32 MPa RC Column (72.5 cm x 72.5 cm) | Column | 32MPa | Concrete Rectangular | 725 | 725 | 5256.3 | 3100 | 1.63 | 3986.39 | G300E | 16293600 | 127.85 | G300E | 0 | 0
37 | Story1 | C47 | 32 MPa RC Column (72.5 cm x 72.5 cm) | Column | 32MPa | Concrete Rectangular | 725 | 725 | 5256.3 | 3100 | 1.63 | 3986.39 | G300E | 16293600 | 127.85 | G300E | 0 | 0
38 | Story1 | C48 | 32 MPa RC Column (72.5 cm x 72.5 cm) | Column | 32MPa | Concrete Rectangular | 725 | 725 | 5256.3 | 3100 | 1.63 | 3986.39 | G300E | 16293600 | 127.85 | G300E | 0 | 0
39 | Story1 | C5 | 32 MPa RC Column (72.5 cm x 72.5 cm) | Column | 32MPa | Concrete Rectangular | 725 | 725 | 5256.3 | 3100 | 1.63 | 3986.39 | G300E | 16293600 | 127.85 | G300E | 0 | 0
40 | Story1 | C6 | 32 MPa RC Column (72.5 cm x 72.5 cm) | Column | 32MPa | Concrete Rectangular | 725 | 725 | 5256.3 | 3100 | 1.63 | 3986.39 | G300E | 16293600 | 127.85 | G300E | 0 | 0
41 | Story1 | C7 | 32 MPa RC Column (72.5 cm x 72.5 cm) | Column | 32MPa | Concrete Rectangular | 725 | 725 | 5256.3 | 3100 | 1.63 | 3986.39 | G300E | 16293600 | 127.85 | G300E | 0 | 0
42 | Story1 | C8 | 32 MPa RC Column (72.5 cm x 72.5 cm) | Column | 32MPa | Concrete Rectangular | 725 | 725 | 5256.3 | 3100 | 1.63 | 3986.39 | G300E | 16293600 | 127.85 | G300E | 0 | 0
43 | Story1 | C9 | 32 MPa RC Column (72.5 cm x 72.5 cm) | Column | 32MPa | Concrete Rectangular | 725 | 725 | 5256.3 | 3100 | 1.63 | 3986.39 | G300E | 16293600 | 127.85 | G300E | 0 | 0
44 | Story10 | C1 | 32 MPa RC Column (57.5 cm x 57.5 cm) | Column | 32MPa | Concrete Rectangular | 575 | 575 | 3306.3 | 3000 | 0.99 | 2426.61 | G300E | 9918000 | 77.82 | G300E | 0 | 0
45 | Story10 | C10 | 32 MPa RC Column (57.5 cm x 57.5 cm) | Column | 32MPa | Concrete Rectangular | 575 | 575 | 3306.3 | 3000 | 0.99 | 2426.61 | G300E | 50546000 | 396.6 | G300E | 0 | 0
46 | Story10 | C11 | 32 MPa RC Column (57.5 cm x 57.5 cm) | Column | 32MPa | Concrete Rectangular | 575 | 575 | 3306.3 | 3000 | 0.99 | 2426.61 | G300E | 50295000 | 394.63 | G300E | 0 | 0
47 | Story10 | C12 | 32 MPa RC Column (57.5 cm x 57.5 cm) | Column | 32MPa | Concrete Rectangular | 575 | 575 | 3306.3 | 3000 | 0.99 | 2426.61 | G300E | 31437000 | 246.67 | G300E | 0 | 0
48 | Story10 | C13 | 32 MPa RC Column (57.5 cm x 57.5 cm) | Column | 32MPa | Concrete Rectangular | 575 | 575 | 3306.3 | 3000 | 0.99 | 2426.61 | G300E | 31556000 | 247.6 | G300E | 0 | 0
49 | Story10 | C14 | 32 MPa RC Column (57.5 cm x 57.5 cm) | Column | 32MPa | Concrete Rectangular | 575 | 575 | 3306.3 | 3000 | 0.99 | 2426.61 | G300E | 50065000 | 392.83 | G300E | 0 | 0
50 | Story10 | C15 | 32 MPa RC Column (57.5 cm x 57.5 cm) | Column | 32MPa | Concrete Rectangular | 575 | 575 | 3306.3 | 3000 | 0.99 | 2426.61 | G300E | 50640000 | 397.34 | G300E | 0 | 0
51 | Story10 | C16 | 32 MPa RC Column (57.5 cm x 57.5 cm) | Column | 32MPa | Concrete Rectangular | 575 | 575 | 3306.3 | 3000 | 0.99 | 2426.61 | G300E | 9918000 | 77.82 | G300E | 0 | 0
52 | Story10 | C17 | 32 MPa RC Column (57.5 cm x 57.5 cm) | Column | 32MPa | Concrete Rectangular | 575 | 575 | 3306.3 | 3000 | 0.99 | 2426.61 | G300E | 9918000 | 77.82 | G300E | 0 | 0
53 | Story10 | C18 | 32 MPa RC Column (57.5 cm x 57.5 cm) | Column | 32MPa | Concrete Rectangular | 575 | 575 | 3306.3 | 3000 | 0.99 | 2426.61 | G300E | 54609000 | 428.48 | G300E | 0 | 0
54 | Story10 | C19 | 32 MPa RC Column (57.5 cm x 57.5 cm) | Column | 32MPa | Concrete Rectangular | 575 | 575 | 3306.3 | 3000 | 0.99 | 2426.61 | G300E | 36890000 | 289.45 | G300E | 0 | 0
55 | Story10 | C2 | 32 MPa RC Column (57.5 cm x 57.5 cm) | Column | 32MPa | Concrete Rectangular | 575 | 575 | 3306.3 | 3000 | 0.99 | 2426.61 | G300E | 9918000 | 77.82 | G300E | 0 | 0
56 | Story10 | C22 | 32 MPa RC Column (57.5 cm x 57.5 cm) | Column | 32MPa | Concrete Rectangular | 575 | 575 | 3306.3 | 3000 | 0.99 | 2426.61 | G300E | 37038000 | 290.61 | G300E | 0 | 0
57 | Story10 | C23 | 32 MPa RC Column (57.5 cm x 57.5 cm) | Column | 32MPa | Concrete Rectangular | 575 | 575 | 3306.3 | 3000 | 0.99 | 2426.61 | G300E | 54655000 | 428.84 | G300E | 0 | 0
58 | Story10 | C24 | 32 MPa RC Column (57.5 cm x 57.5 cm) | Column | 32MPa | Concrete Rectangular | 575 | 575 | 3306.3 | 3000 | 0.99 | 2426.61 | G300E | 9918000 | 77.82 | G300E | 0 | 0
59 | Story10 | C25 | 32 MPa RC Column (57.5 cm x 57.5 cm) | Column | 32MPa | Concrete Rectangular | 575 | 575 | 3306.3 | 3000 | 0.99 | 2426.61 | G300E | 9918000 | 77.82 | G300E | 0 | 0
60 | Story10 | C26 | 32 MPa RC Column (57.5 cm x 57.5 cm) | Column | 32MPa | Concrete Rectangular | 575 | 575 | 3306.3 | 3000 | 0.99 | 2426.61 | G300E | 54651000 | 428.81 | G300E | 0 | 0
61 | Story10 | C27 | 32 MPa RC Column (57.5 cm x 57.5 cm) | Column | 32MPa | Concrete Rectangular | 575 | 575 | 3306.3 | 3000 | 0.99 | 2426.61 | G300E | 37022000 | 290.49 | G300E | 0 | 0
62 | Story10 | C3 | 32 MPa RC Column (57.5 cm x 57.5 cm) | Column | 32MPa | Concrete Rectangular | 575 | 575 | 3306.3 | 3000 | 0.99 | 2426.61 | G300E | 9918000 | 77.82 | G300E | 0 | 0
63 | Story10 | C30 | 32 MPa RC Column (57.5 cm x 57.5 cm) | Column | 32MPa | Concrete Rectangular | 575 | 575 | 3306.3 | 3000 | 0.99 | 2426.61 | G300E | 37035000 | 290.59 | G300E | 0 | 0
64 | Story10 | C31 | 32 MPa RC Column (57.5 cm x 57.5 cm) | Column | 32MPa | Concrete Rectangular | 575 | 575 | 3306.3 | 3000 | 0.99 | 2426.61 | G300E | 54655000 | 428.84 | G300E | 0 | 0
65 | Story10 | C32 | 32 MPa RC Column (57.5 cm x 57.5 cm) | Column | 32MPa | Concrete Rectangular | 575 | 575 | 3306.3 | 3000 | 0.99 | 2426.61 | G300E | 9918000 | 77.82 | G300E | 0 | 0
66 | Story10 | C33 | 32 MPa RC Column (57.5 cm x 57.5 cm) | Column | 32MPa | Concrete Rectangular | 575 | 575 | 3306.3 | 3000 | 0.99 | 2426.61 | G300E | 9918000 | 77.82 | G300E | 0 | 0
67 | Story10 | C34 | 32 MPa RC Column (57.5 cm x 57.5 cm) | Column | 32MPa | Concrete Rectangular | 575 | 575 | 3306.3 | 3000 | 0.99 | 2426.61 | G300E | 50641000 | 397.35 | G300E | 0 | 0
68 | Story10 | C35 | 32 MPa RC Column (57.5 cm x 57.5 cm) | Column | 32MPa | Concrete Rectangular | 575 | 575 | 3306.3 | 3000 | 0.99 | 2426.61 | G300E | 50069000 | 392.86 | G300E | 0 | 0
69 | Story10 | C36 | 32 MPa RC Column (57.5 cm x 57.5 cm) | Column | 32MPa | Concrete Rectangular | 575 | 575 | 3306.3 | 3000 | 0.99 | 2426.61 | G300E | 31587000 | 247.84 | G300E | 0 | 0
70 | Story10 | C37 | 32 MPa RC Column (57.5 cm x 57.5 cm) | Column | 32MPa | Concrete Rectangular | 575 | 575 | 3306.3 | 3000 | 0.99 | 2426.61 | G300E | 31572000 | 247.73 | G300E | 0 | 0
71 | Story10 | C38 | 32 MPa RC Column (57.5 cm x 57.5 cm) | Column | 32MPa | Concrete Rectangular | 575 | 575 | 3306.3 | 3000 | 0.99 | 2426.61 | G300E | 50065000 | 392.83 | G300E | 0 | 0
72 | Story10 | C39 | 32 MPa RC Column (57.5 cm x 57.5 cm) | Column | 32MPa | Concrete Rectangular | 575 | 575 | 3306.3 | 3000 | 0.99 | 2426.61 | G300E | 50639000 | 397.33 | G300E | 0 | 0
73 | Story10 | C4 | 32 MPa RC Column (57.5 cm x 57.5 cm) | Column | 32MPa | Concrete Rectangular | 575 | 575 | 3306.3 | 3000 | 0.99 | 2426.61 | G300E | 9918000 | 77.82 | G300E | 0 | 0
74 | Story10 | C40 | 32 MPa RC Column (57.5 cm x 57.5 cm) | Column | 32MPa | Concrete Rectangular | 575 | 575 | 3306.3 | 3000 | 0.99 | 2426.61 | G300E | 9918000 | 77.82 | G300E | 0 | 0
75 | Story10 | C41 | 32 MPa RC Column (57.5 cm x 57.5 cm) | Column | 32MPa | Concrete Rectangular | 575 | 575 | 3306.3 | 3000 | 0.99 | 2426.61 | G300E | 9918000 | 77.82 | G300E | 0 | 0
76 | Story10 | C42 | 32 MPa RC Column (57.5 cm x 57.5 cm) | Column | 32MPa | Concrete Rectangular | 575 | 575 | 3306.3 | 3000 | 0.99 | 2426.61 | G300E | 9918000 | 77.82 | G300E | 0 | 0
77 | Story10 | C43 | 32 MPa RC Column (57.5 cm x 57.5 cm) | Column | 32MPa | Concrete Rectangular | 575 | 575 | 3306.3 | 3000 | 0.99 | 2426.61 | G300E | 9918000 | 77.82 | G300E | 0 | 0
78 | Story10 | C44 | 32 MPa RC Column (57.5 cm x 57.5 cm) | Column | 32MPa | Concrete Rectangular | 575 | 575 | 3306.3 | 3000 | 0.99 | 2426.61 | G300E | 9918000 | 77.82 | G300E | 0 | 0
79 | Story10 | C45 | 32 MPa RC Column (57.5 cm x 57.5 cm) | Column | 32MPa | Concrete Rectangular | 575 | 575 | 3306.3 | 3000 | 0.99 | 2426.61 | G300E | 9918000 | 77.82 | G300E | 0 | 0
80 | Story10 | C46 | 32 MPa RC Column (57.5 cm x 57.5 cm) | Column | 32MPa | Concrete Rectangular | 575 | 575 | 3306.3 | 3000 | 0.99 | 2426.61 | G300E | 9918000 | 77.82 | G300E | 0 | 0
81 | Story10 | C47 | 32 MPa RC Column (57.5 cm x 57.5 cm) | Column | 32MPa | Concrete Rectangular | 575 | 575 | 3306.3 | 3000 | 0.99 | 2426.61 | G300E | 9918000 | 77.82 | G300E | 0 | 0
82 | Story10 | C48 | 32 MPa RC Column (57.5 cm x 57.5 cm) | Column | 32MPa | Concrete Rectangular | 575 | 575 | 3306.3 | 3000 | 0.99 | 2426.61 | G300E | 9918000 | 77.82 | G300E | 0 | 0
83 | Story10 | C5 | 32 MPa RC Column (57.5 cm x 57.5 cm) | Column | 32MPa | Concrete Rectangular | 575 | 575 | 3306.3 | 3000 | 0.99 | 2426.61 | G300E | 9918000 | 77.82 | G300E | 0 | 0
84 | Story10 | C6 | 32 MPa RC Column (57.5 cm x 57.5 cm) | Column | 32MPa | Concrete Rectangular | 575 | 575 | 3306.3 | 3000 | 0.99 | 2426.61 | G300E | 9918000 | 77.82 | G300E | 0 | 0
85 | Story10 | C7 | 32 MPa RC Column (57.5 cm x 57.5 cm) | Column | 32MPa | Concrete Rectangular | 575 | 575 | 3306.3 | 3000 | 0.99 | 2426.61 | G300E | 9918000 | 77.82 | G300E | 0 | 0
86 | Story10 | C8 | 32 MPa RC Column (57.5 cm x 57.5 cm) | Column | 32MPa | Concrete Rectangular | 575 | 575 | 3306.3 | 3000 | 0.99 | 2426.61 | G300E | 9918000 | 77.82 | G300E | 0 | 0
87 | Story10 | C9 | 32 MPa RC Column (57.5 cm x 57.5 cm) | Column | 32MPa | Concrete Rectangular | 575 | 575 | 3306.3 | 3000 | 0.99 | 2426.61 | G300E | 9918000 | 77.82 | G300E | 0 | 0
88 | Story11 | C1 | 32 MPa RC Column (52.5 cm x 52.5 cm) | Column | 32MPa | Concrete Rectangular | 525 | 525 | 2756.3 | 3000 | 0.83 | 2022.94 | G300E | 8268000 | 64.87 | G300E | 0 | 0
89 | Story11 | C10 | 32 MPa RC Column (52.5 cm x 52.5 cm) | Column | 32MPa | Concrete Rectangular | 525 | 525 | 2756.3 | 3000 | 0.83 | 2022.94 | G300E | 54722000 | 429.37 | G300E | 0 | 0
90 | Story11 | C11 | 32 MPa RC Column (52.5 cm x 52.5 cm) | Column | 32MPa | Concrete Rectangular | 525 | 525 | 2756.3 | 3000 | 0.83 | 2022.94 | G300E | 54320000 | 426.21 | G300E | 0 | 0
91 | Story11 | C12 | 32 MPa RC Column (52.5 cm x 52.5 cm) | Column | 32MPa | Concrete Rectangular | 525 | 525 | 2756.3 | 3000 | 0.83 | 2022.94 | G300E | 36412000 | 285.7 | G300E | 0 | 0
92 | Story11 | C13 | 32 MPa RC Column (52.5 cm x 52.5 cm) | Column | 32MPa | Concrete Rectangular | 525 | 525 | 2756.3 | 3000 | 0.83 | 2022.94 | G300E | 36502000 | 286.41 | G300E | 0 | 0
93 | Story11 | C14 | 32 MPa RC Column (52.5 cm x 52.5 cm) | Column | 32MPa | Concrete Rectangular | 525 | 525 | 2756.3 | 3000 | 0.83 | 2022.94 | G300E | 54116000 | 424.61 | G300E | 0 | 0
94 | Story11 | C15 | 32 MPa RC Column (52.5 cm x 52.5 cm) | Column | 32MPa | Concrete Rectangular | 525 | 525 | 2756.3 | 3000 | 0.83 | 2022.94 | G300E | 54799000 | 429.97 | G300E | 0 | 0
95 | Story11 | C16 | 32 MPa RC Column (52.5 cm x 52.5 cm) | Column | 32MPa | Concrete Rectangular | 525 | 525 | 2756.3 | 3000 | 0.83 | 2022.94 | G300E | 8268000 | 64.87 | G300E | 0 | 0
96 | Story11 | C17 | 32 MPa RC Column (52.5 cm x 52.5 cm) | Column | 32MPa | Concrete Rectangular | 525 | 525 | 2756.3 | 3000 | 0.83 | 2022.94 | G300E | 8268000 | 64.87 | G300E | 0 | 0
97 | Story11 | C18 | 32 MPa RC Column (52.5 cm x 52.5 cm) | Column | 32MPa | Concrete Rectangular | 525 | 525 | 2756.3 | 3000 | 0.83 | 2022.94 | G300E | 58639000 | 460.1 | G300E | 0 | 0
98 | Story11 | C19 | 32 MPa RC Column (52.5 cm x 52.5 cm) | Column | 32MPa | Concrete Rectangular | 525 | 525 | 2756.3 | 3000 | 0.83 | 2022.94 | G300E | 41740000 | 327.51 | G300E | 0 | 0
99 | Story11 | C2 | 32 MPa RC Column (52.5 cm x 52.5 cm) | Column | 32MPa | Concrete Rectangular | 525 | 525 | 2756.3 | 3000 | 0.83 | 2022.94 | G300E | 8268000 | 64.87 | G300E | 0 | 0
100 | Story11 | C22 | 32 MPa RC Column (52.5 cm x 52.5 cm) | Column | 32MPa | Concrete Rectangular | 525 | 525 | 2756.3 | 3000 | 0.83 | 2022.94 | G300E | 41871000 | 328.54 | G300E | 0 | 0
101 | Story11 | C23 | 32 MPa RC Column (52.5 cm x 52.5 cm) | Column | 32MPa | Concrete Rectangular | 525 | 525 | 2756.3 | 3000 | 0.83 | 2022.94 | G300E | 58684000 | 460.46 | G300E | 0 | 0
102 | Story11 | C24 | 32 MPa RC Column (52.5 cm x 52.5 cm) | Column | 32MPa | Concrete Rectangular | 525 | 525 | 2756.3 | 3000 | 0.83 | 2022.94 | G300E | 8268000 | 64.87 | G300E | 0 | 0
103 | Story11 | C25 | 32 MPa RC Column (52.5 cm x 52.5 cm) | Column | 32MPa | Concrete Rectangular | 525 | 525 | 2756.3 | 3000 | 0.83 | 2022.94 | G300E | 8268000 | 64.87 | G300E | 0 | 0
104 | Story11 | C26 | 32 MPa RC Column (52.5 cm x 52.5 cm) | Column | 32MPa | Concrete Rectangular | 525 | 525 | 2756.3 | 3000 | 0.83 | 2022.94 | G300E | 58679000 | 460.42 | G300E | 0 | 0
105 | Story11 | C27 | 32 MPa RC Column (52.5 cm x 52.5 cm) | Column | 32MPa | Concrete Rectangular | 525 | 525 | 2756.3 | 3000 | 0.83 | 2022.94 | G300E | 41857000 | 328.43 | G300E | 0 | 0
106 | Story11 | C3 | 32 MPa RC Column (52.5 cm x 52.5 cm) | Column | 32MPa | Concrete Rectangular | 525 | 525 | 2756.3 | 3000 | 0.83 | 2022.94 | G300E | 8327000 | 65.34 | G300E | 0 | 0
107 | Story11 | C30 | 32 MPa RC Column (52.5 cm x 52.5 cm) | Column | 32MPa | Concrete Rectangular | 525 | 525 | 2756.3 | 3000 | 0.83 | 2022.94 | G300E | 41870000 | 328.53 | G300E | 0 | 0
108 | Story11 | C31 | 32 MPa RC Column (52.5 cm x 52.5 cm) | Column | 32MPa | Concrete Rectangular | 525 | 525 | 2756.3 | 3000 | 0.83 | 2022.94 | G300E | 58684000 | 460.46 | G300E | 0 | 0
109 | Story11 | C32 | 32 MPa RC Column (52.5 cm x 52.5 cm) | Column | 32MPa | Concrete Rectangular | 525 | 525 | 2756.3 | 3000 | 0.83 | 2022.94 | G300E | 8268000 | 64.87 | G300E | 0 | 0
110 | Story11 | C33 | 32 MPa RC Column (52.5 cm x 52.5 cm) | Column | 32MPa | Concrete Rectangular | 525 | 525 | 2756.3 | 3000 | 0.83 | 2022.94 | G300E | 8268000 | 64.87 | G300E | 0 | 0
111 | Story11 | C34 | 32 MPa RC Column (52.5 cm x 52.5 cm) | Column | 32MPa | Concrete Rectangular | 525 | 525 | 2756.3 | 3000 | 0.83 | 2022.94 | G300E | 54799000 | 429.97 | G300E | 0 | 0
112 | Story11 | C35 | 32 MPa RC Column (52.5 cm x 52.5 cm) | Column | 32MPa | Concrete Rectangular | 525 | 525 | 2756.3 | 3000 | 0.83 | 2022.94 | G300E | 54120000 | 424.65 | G300E | 0 | 0
113 | Story11 | C36 | 32 MPa RC Column (52.5 cm x 52.5 cm) | Column | 32MPa | Concrete Rectangular | 525 | 525 | 2756.3 | 3000 | 0.83 | 2022.94 | G300E | 36528000 | 286.61 | G300E | 0 | 0
114 | Story11 | C37 | 32 MPa RC Column (52.5 cm x 52.5 cm) | Column | 32MPa | Concrete Rectangular | 525 | 525 | 2756.3 | 3000 | 0.83 | 2022.94 | G300E | 36517000 | 286.53 | G300E | 0 | 0
115 | Story11 | C38 | 32 MPa RC Column (52.5 cm x 52.5 cm) | Column | 32MPa | Concrete Rectangular | 525 | 525 | 2756.3 | 3000 | 0.83 | 2022.94 | G300E | 54115000 | 424.61 | G300E | 0 | 0
116 | Story11 | C39 | 32 MPa RC Column (52.5 cm x 52.5 cm) | Column | 32MPa | Concrete Rectangular | 525 | 525 | 2756.3 | 3000 | 0.83 | 2022.94 | G300E | 54799000 | 429.97 | G300E | 0 | 0
117 | Story11 | C4 | 32 MPa RC Column (52.5 cm x 52.5 cm) | Column | 32MPa | Concrete Rectangular | 525 | 525 | 2756.3 | 3000 | 0.83 | 2022.94 | G300E | 8268000 | 64.87 | G300E | 0 | 0
118 | Story11 | C40 | 32 MPa RC Column (52.5 cm x 52.5 cm) | Column | 32MPa | Concrete Rectangular | 525 | 525 | 2756.3 | 3000 | 0.83 | 2022.94 | G300E | 8268000 | 64.87 | G300E | 0 | 0
119 | Story11 | C41 | 32 MPa RC Column (52.5 cm x 52.5 cm) | Column | 32MPa | Concrete Rectangular | 525 | 525 | 2756.3 | 3000 | 0.83 | 2022.94 | G300E | 8268000 | 64.87 | G300E | 0 | 0
120 | Story11 | C42 | 32 MPa RC Column (52.5 cm x 52.5 cm) | Column | 32MPa | Concrete Rectangular | 525 | 525 | 2756.3 | 3000 | 0.83 | 2022.94 | G300E | 8268000 | 64.87 | G300E | 0 | 0
121 | Story11 | C43 | 32 MPa RC Column (52.5 cm x 52.5 cm) | Column | 32MPa | Concrete Rectangular | 525 | 525 | 2756.3 | 3000 | 0.83 | 2022.94 | G300E | 8350000 | 65.52 | G300E | 0 | 0
122 | Story11 | C44 | 32 MPa RC Column (52.5 cm x 52.5 cm) | Column | 32MPa | Concrete Rectangular | 525 | 525 | 2756.3 | 3000 | 0.83 | 2022.94 | G300E | 8268000 | 64.87 | G300E | 0 | 0
123 | Story11 | C45 | 32 MPa RC Column (52.5 cm x 52.5 cm) | Column | 32MPa | Concrete Rectangular | 525 | 525 | 2756.3 | 3000 | 0.83 | 2022.94 | G300E | 8268000 | 64.87 | G300E | 0 | 0
124 | Story11 | C46 | 32 MPa RC Column (52.5 cm x 52.5 cm) | Column | 32MPa | Concrete Rectangular | 525 | 525 | 2756.3 | 3000 | 0.83 | 2022.94 | G300E | 8349000 | 65.51 | G300E | 0 | 0
125 | Story11 | C47 | 32 MPa RC Column (52.5 cm x 52.5 cm) | Column | 32MPa | Concrete Rectangular | 525 | 525 | 2756.3 | 3000 | 0.83 | 2022.94 | G300E | 8268000 | 64.87 | G300E | 0 | 0
126 | Story11 | C48 | 32 MPa RC Column (52.5 cm x 52.5 cm) | Column | 32MPa | Concrete Rectangular | 525 | 525 | 2756.3 | 3000 | 0.83 | 2022.94 | G300E | 8268000 | 64.87 | G300E | 0 | 0
127 | Story11 | C5 | 32 MPa RC Column (52.5 cm x 52.5 cm) | Column | 32MPa | Concrete Rectangular | 525 | 525 | 2756.3 | 3000 | 0.83 | 2022.94 | G300E | 8268000 | 64.87 | G300E | 0 | 0
128 | Story11 | C6 | 32 MPa RC Column (52.5 cm x 52.5 cm) | Column | 32MPa | Concrete Rectangular | 525 | 525 | 2756.3 | 3000 | 0.83 | 2022.94 | G300E | 8351000 | 65.53 | G300E | 0 | 0
129 | Story11 | C7 | 32 MPa RC Column (52.5 cm x 52.5 cm) | Column | 32MPa | Concrete Rectangular | 525 | 525 | 2756.3 | 3000 | 0.83 | 2022.94 | G300E | 8268000 | 64.87 | G300E | 0 | 0
130 | Story11 | C8 | 32 MPa RC Column (52.5 cm x 52.5 cm) | Column | 32MPa | Concrete Rectangular | 525 | 525 | 2756.3 | 3000 | 0.83 | 2022.94 | G300E | 8268000 | 64.87 | G300E | 0 | 0
131 | Story11 | C9 | 32 MPa RC Column (52.5 cm x 52.5 cm) | Column | 32MPa | Concrete Rectangular | 525 | 525 | 2756.3 | 3000 | 0.83 | 2022.94 | G300E | 8268000 | 64.87 | G300E | 0 | 0
132 | Story12 | C1 | 32 MPa RC Column (52.5 cm x 52.5 cm) | Column | 32MPa | Concrete Rectangular | 525 | 525 | 2756.3 | 3000 | 0.83 | 2022.94 | G300E | 8268000 | 64.87 | G300E | 0 | 0
133 | Story12 | C10 | 32 MPa RC Column (52.5 cm x 52.5 cm) | Column | 32MPa | Concrete Rectangular | 525 | 525 | 2756.3 | 3000 | 0.83 | 2022.94 | G300E | 42245000 | 331.47 | G300E | 0 | 0
134 | Story12 | C11 | 32 MPa RC Column (52.5 cm x 52.5 cm) | Column | 32MPa | Concrete Rectangular | 525 | 525 | 2756.3 | 3000 | 0.83 | 2022.94 | G300E | 41711000 | 327.28 | G300E | 0 | 0
135 | Story12 | C12 | 32 MPa RC Column (52.5 cm x 52.5 cm) | Column | 32MPa | Concrete Rectangular | 525 | 525 | 2756.3 | 3000 | 0.83 | 2022.94 | G300E | 24857000 | 195.04 | G300E | 0 | 0
136 | Story12 | C13 | 32 MPa RC Column (52.5 cm x 52.5 cm) | Column | 32MPa | Concrete Rectangular | 525 | 525 | 2756.3 | 3000 | 0.83 | 2022.94 | G300E | 24934000 | 195.64 | G300E | 0 | 0
137 | Story12 | C14 | 32 MPa RC Column (52.5 cm x 52.5 cm) | Column | 32MPa | Concrete Rectangular | 525 | 525 | 2756.3 | 3000 | 0.83 | 2022.94 | G300E | 41541000 | 325.95 | G300E | 0 | 0
138 | Story12 | C15 | 32 MPa RC Column (52.5 cm x 52.5 cm) | Column | 32MPa | Concrete Rectangular | 525 | 525 | 2756.3 | 3000 | 0.83 | 2022.94 | G300E | 42303000 | 331.93 | G300E | 0 | 0
139 | Story12 | C16 | 32 MPa RC Column (52.5 cm x 52.5 cm) | Column | 32MPa | Concrete Rectangular | 525 | 525 | 2756.3 | 3000 | 0.83 | 2022.94 | G300E | 8268000 | 64.87 | G300E | 0 | 0
140 | Story12 | C17 | 32 MPa RC Column (52.5 cm x 52.5 cm) | Column | 32MPa | Concrete Rectangular | 525 | 525 | 2756.3 | 3000 | 0.83 | 2022.94 | G300E | 8268000 | 64.87 | G300E | 0 | 0
141 | Story12 | C18 | 32 MPa RC Column (52.5 cm x 52.5 cm) | Column | 32MPa | Concrete Rectangular | 525 | 525 | 2756.3 | 3000 | 0.83 | 2022.94 | G300E | 45776000 | 359.18 | G300E | 0 | 0
142 | Story12 | C19 | 32 MPa RC Column (52.5 cm x 52.5 cm) | Column | 32MPa | Concrete Rectangular | 525 | 525 | 2756.3 | 3000 | 0.83 | 2022.94 | G300E | 29953000 | 235.02 | G300E | 0 | 0
143 | Story12 | C2 | 32 MPa RC Column (52.5 cm x 52.5 cm) | Column | 32MPa | Concrete Rectangular | 525 | 525 | 2756.3 | 3000 | 0.83 | 2022.94 | G300E | 8268000 | 64.87 | G300E | 0 | 0
144 | Story12 | C22 | 32 MPa RC Column (52.5 cm x 52.5 cm) | Column | 32MPa | Concrete Rectangular | 525 | 525 | 2756.3 | 3000 | 0.83 | 2022.94 | G300E | 30065000 | 235.9 | G300E | 0 | 0
145 | Story12 | C23 | 32 MPa RC Column (52.5 cm x 52.5 cm) | Column | 32MPa | Concrete Rectangular | 525 | 525 | 2756.3 | 3000 | 0.83 | 2022.94 | G300E | 45815000 | 359.48 | G300E | 0 | 0
146 | Story12 | C24 | 32 MPa RC Column (52.5 cm x 52.5 cm) | Column | 32MPa | Concrete Rectangular | 525 | 525 | 2756.3 | 3000 | 0.83 | 2022.94 | G300E | 8268000 | 64.87 | G300E | 0 | 0
147 | Story12 | C25 | 32 MPa RC Column (52.5 cm x 52.5 cm) | Column | 32MPa | Concrete Rectangular | 525 | 525 | 2756.3 | 3000 | 0.83 | 2022.94 | G300E | 8268000 | 64.87 | G300E | 0 | 0
148 | Story12 | C26 | 32 MPa RC Column (52.5 cm x 52.5 cm) | Column | 32MPa | Concrete Rectangular | 525 | 525 | 2756.3 | 3000 | 0.83 | 2022.94 | G300E | 45812000 | 359.46 | G300E | 0 | 0
149 | Story12 | C27 | 32 MPa RC Column (52.5 cm x 52.5 cm) | Column | 32MPa | Concrete Rectangular | 525 | 525 | 2756.3 | 3000 | 0.83 | 2022.94 | G300E | 30050000 | 235.78 | G300E | 0 | 0
150 | Story12 | C3 | 32 MPa RC Column (52.5 cm x 52.5 cm) | Column | 32MPa | Concrete Rectangular | 525 | 525 | 2756.3 | 3000 | 0.83 | 2022.94 | G300E | 8268000 | 64.87 | G300E | 0 | 0
151 | Story12 | C30 | 32 MPa RC Column (52.5 cm x 52.5 cm) | Column | 32MPa | Concrete Rectangular | 525 | 525 | 2756.3 | 3000 | 0.83 | 2022.94 | G300E | 30063000 | 235.89 | G300E | 0 | 0
152 | Story12 | C31 | 32 MPa RC Column (52.5 cm x 52.5 cm) | Column | 32MPa | Concrete Rectangular | 525 | 525 | 2756.3 | 3000 | 0.83 | 2022.94 | G300E | 45815000 | 359.48 | G300E | 0 | 0
153 | Story12 | C32 | 32 MPa RC Column (52.5 cm x 52.5 cm) | Column | 32MPa | Concrete Rectangular | 525 | 525 | 2756.3 | 3000 | 0.83 | 2022.94 | G300E | 8268000 | 64.87 | G300E | 0 | 0
154 | Story12 | C33 | 32 MPa RC Column (52.5 cm x 52.5 cm) | Column | 32MPa | Concrete Rectangular | 525 | 525 | 2756.3 | 3000 | 0.83 | 2022.94 | G300E | 8268000 | 64.87 | G300E | 0 | 0
155 | Story12 | C34 | 32 MPa RC Column (52.5 cm x 52.5 cm) | Column | 32MPa | Concrete Rectangular | 525 | 525 | 2756.3 | 3000 | 0.83 | 2022.94 | G300E | 42304000 | 331.93 | G300E | 0 | 0
156 | Story12 | C35 | 32 MPa RC Column (52.5 cm x 52.5 cm) | Column | 32MPa | Concrete Rectangular | 525 | 525 | 2756.3 | 3000 | 0.83 | 2022.94 | G300E | 41544000 | 325.97 | G300E | 0 | 0
157 | Story12 | C36 | 32 MPa RC Column (52.5 cm x 52.5 cm) | Column | 32MPa | Concrete Rectangular | 525 | 525 | 2756.3 | 3000 | 0.83 | 2022.94 | G300E | 24958000 | 195.83 | G300E | 0 | 0
158 | Story12 | C37 | 32 MPa RC Column (52.5 cm x 52.5 cm) | Column | 32MPa | Concrete Rectangular | 525 | 525 | 2756.3 | 3000 | 0.83 | 2022.94 | G300E | 24947000 | 195.74 | G300E | 0 | 0
159 | Story12 | C38 | 32 MPa RC Column (52.5 cm x 52.5 cm) | Column | 32MPa | Concrete Rectangular | 525 | 525 | 2756.3 | 3000 | 0.83 | 2022.94 | G300E | 41538000 | 325.92 | G300E | 0 | 0
160 | Story12 | C39 | 32 MPa RC Column (52.5 cm x 52.5 cm) | Column | 32MPa | Concrete Rectangular | 525 | 525 | 2756.3 | 3000 | 0.83 | 2022.94 | G300E | 42303000 | 331.93 | G300E | 0 | 0
161 | Story12 | C4 | 32 MPa RC Column (52.5 cm x 52.5 cm) | Column | 32MPa | Concrete Rectangular | 525 | 525 | 2756.3 | 3000 | 0.83 | 2022.94 | G300E | 8268000 | 64.87 | G300E | 0 | 0
162 | Story12 | C40 | 32 MPa RC Column (52.5 cm x 52.5 cm) | Column | 32MPa | Concrete Rectangular | 525 | 525 | 2756.3 | 3000 | 0.83 | 2022.94 | G300E | 8268000 | 64.87 | G300E | 0 | 0
163 | Story12 | C41 | 32 MPa RC Column (52.5 cm x 52.5 cm) | Column | 32MPa | Concrete Rectangular | 525 | 525 | 2756.3 | 3000 | 0.83 | 2022.94 | G300E | 8268000 | 64.87 | G300E | 0 | 0
164 | Story12 | C42 | 32 MPa RC Column (52.5 cm x 52.5 cm) | Column | 32MPa | Concrete Rectangular | 525 | 525 | 2756.3 | 3000 | 0.83 | 2022.94 | G300E | 8268000 | 64.87 | G300E | 0 | 0
165 | Story12 | C43 | 32 MPa RC Column (52.5 cm x 52.5 cm) | Column | 32MPa | Concrete Rectangular | 525 | 525 | 2756.3 | 3000 | 0.83 | 2022.94 | G300E | 8268000 | 64.87 | G300E | 0 | 0
166 | Story12 | C44 | 32 MPa RC Column (52.5 cm x 52.5 cm) | Column | 32MPa | Concrete Rectangular | 525 | 525 | 2756.3 | 3000 | 0.83 | 2022.94 | G300E | 8268000 | 64.87 | G300E | 0 | 0
167 | Story12 | C45 | 32 MPa RC Column (52.5 cm x 52.5 cm) | Column | 32MPa | Concrete Rectangular | 525 | 525 | 2756.3 | 3000 | 0.83 | 2022.94 | G300E | 8268000 | 64.87 | G300E | 0 | 0
168 | Story12 | C46 | 32 MPa RC Column (52.5 cm x 52.5 cm) | Column | 32MPa | Concrete Rectangular | 525 | 525 | 2756.3 | 3000 | 0.83 | 2022.94 | G300E | 8268000 | 64.87 | G300E | 0 | 0
169 | Story12 | C47 | 32 MPa RC Column (52.5 cm x 52.5 cm) | Column | 32MPa | Concrete Rectangular | 525 | 525 | 2756.3 | 3000 | 0.83 | 2022.94 | G300E | 8268000 | 64.87 | G300E | 0 | 0
170 | Story12 | C48 | 32 MPa RC Column (52.5 cm x 52.5 cm) | Column | 32MPa | Concrete Rectangular | 525 | 525 | 2756.3 | 3000 | 0.83 | 2022.94 | G300E | 8268000 | 64.87 | G300E | 0 | 0
171 | Story12 | C5 | 32 MPa RC Column (52.5 cm x 52.5 cm) | Column | 32MPa | Concrete Rectangular | 525 | 525 | 2756.3 | 3000 | 0.83 | 2022.94 | G300E | 8268000 | 64.87 | G300E | 0 | 0
172 | Story12 | C6 | 32 MPa RC Column (52.5 cm x 52.5 cm) | Column | 32MPa | Concrete Rectangular | 525 | 525 | 2756.3 | 3000 | 0.83 | 2022.94 | G300E | 8268000 | 64.87 | G300E | 0 | 0
173 | Story12 | C7 | 32 MPa RC Column (52.5 cm x 52.5 cm) | Column | 32MPa | Concrete Rectangular | 525 | 525 | 2756.3 | 3000 | 0.83 | 2022.94 | G300E | 8268000 | 64.87 | G300E | 0 | 0
174 | Story12 | C8 | 32 MPa RC Column (52.5 cm x 52.5 cm) | Column | 32MPa | Concrete Rectangular | 525 | 525 | 2756.3 | 3000 | 0.83 | 2022.94 | G300E | 8268000 | 64.87 | G300E | 0 | 0
175 | Story12 | C9 | 32 MPa RC Column (52.5 cm x 52.5 cm) | Column | 32MPa | Concrete Rectangular | 525 | 525 | 2756.3 | 3000 | 0.83 | 2022.94 | G300E | 8268000 | 64.87 | G300E | 0 | 0
176 | Story13 | C1 | 32 MPa RC Column (47.5 cm x 47.5 cm) | Column | 32MPa | Concrete Rectangular | 475 | 475 | 2256.3 | 2975 | 0.67 | 1642.16 | G300E | 6711600 | 52.66 | G300E | 0 | 0
177 | Story13 | C10 | 32 MPa RC Column (47.5 cm x 47.5 cm) | Column | 32MPa | Concrete Rectangular | 475 | 475 | 2256.3 | 2975 | 0.67 | 1642.16 | G300E | 44762841.67 | 351.23 | G300E | 0 | 0
178 | Story13 | C11 | 32 MPa RC Column (47.5 cm x 47.5 cm) | Column | 32MPa | Concrete Rectangular | 475 | 475 | 2256.3 | 2975 | 0.67 | 1642.16 | G300E | 44066691.67 | 345.76 | G300E | 0 | 0
179 | Story13 | C12 | 32 MPa RC Column (47.5 cm x 47.5 cm) | Column | 32MPa | Concrete Rectangular | 475 | 475 | 2256.3 | 2975 | 0.67 | 1642.16 | G300E | 28696850 | 225.17 | G300E | 0 | 0
180 | Story13 | C13 | 32 MPa RC Column (47.5 cm x 47.5 cm) | Column | 32MPa | Concrete Rectangular | 475 | 475 | 2256.3 | 2975 | 0.67 | 1642.16 | G300E | 28755358.33 | 225.63 | G300E | 0 | 0
181 | Story13 | C14 | 32 MPa RC Column (47.5 cm x 47.5 cm) | Column | 32MPa | Concrete Rectangular | 475 | 475 | 2256.3 | 2975 | 0.67 | 1642.16 | G300E | 43921908.33 | 344.63 | G300E | 0 | 0
182 | Story13 | C15 | 32 MPa RC Column (47.5 cm x 47.5 cm) | Column | 32MPa | Concrete Rectangular | 475 | 475 | 2256.3 | 2975 | 0.67 | 1642.16 | G300E | 44806475 | 351.57 | G300E | 0 | 0
183 | Story13 | C16 | 32 MPa RC Column (47.5 cm x 47.5 cm) | Column | 32MPa | Concrete Rectangular | 475 | 475 | 2256.3 | 2975 | 0.67 | 1642.16 | G300E | 7402791.67 | 58.09 | G300E | 0 | 0
184 | Story13 | C17 | 32 MPa RC Column (47.5 cm x 47.5 cm) | Column | 32MPa | Concrete Rectangular | 475 | 475 | 2256.3 | 2975 | 0.67 | 1642.16 | G300E | 7910525 | 62.07 | G300E | 0 | 0
185 | Story13 | C18 | 32 MPa RC Column (47.5 cm x 47.5 cm) | Column | 32MPa | Concrete Rectangular | 475 | 475 | 2256.3 | 2975 | 0.67 | 1642.16 | G300E | 48025425 | 376.83 | G300E | 0 | 0
186 | Story13 | C19 | 32 MPa RC Column (47.5 cm x 47.5 cm) | Column | 32MPa | Concrete Rectangular | 475 | 475 | 2256.3 | 2975 | 0.67 | 1642.16 | G300E | 33338841.67 | 261.59 | G300E | 0 | 0
187 | Story13 | C2 | 32 MPa RC Column (47.5 cm x 47.5 cm) | Column | 32MPa | Concrete Rectangular | 475 | 475 | 2256.3 | 2975 | 0.67 | 1642.16 | G300E | 7532700 | 59.1 | G300E | 0 | 0
188 | Story13 | C22 | 32 MPa RC Column (47.5 cm x 47.5 cm) | Column | 32MPa | Concrete Rectangular | 475 | 475 | 2256.3 | 2975 | 0.67 | 1642.16 | G300E | 33436025 | 262.35 | G300E | 0 | 0
189 | Story13 | C23 | 32 MPa RC Column (47.5 cm x 47.5 cm) | Column | 32MPa | Concrete Rectangular | 475 | 475 | 2256.3 | 2975 | 0.67 | 1642.16 | G300E | 48064100 | 377.13 | G300E | 0 | 0
190 | Story13 | C24 | 32 MPa RC Column (47.5 cm x 47.5 cm) | Column | 32MPa | Concrete Rectangular | 475 | 475 | 2256.3 | 2975 | 0.67 | 1642.16 | G300E | 7909533.33 | 62.06 | G300E | 0 | 0
191 | Story13 | C25 | 32 MPa RC Column (47.5 cm x 47.5 cm) | Column | 32MPa | Concrete Rectangular | 475 | 475 | 2256.3 | 2975 | 0.67 | 1642.16 | G300E | 7913500 | 62.09 | G300E | 0 | 0
192 | Story13 | C26 | 32 MPa RC Column (47.5 cm x 47.5 cm) | Column | 32MPa | Concrete Rectangular | 475 | 475 | 2256.3 | 2975 | 0.67 | 1642.16 | G300E | 48060133.33 | 377.1 | G300E | 0 | 0
193 | Story13 | C27 | 32 MPa RC Column (47.5 cm x 47.5 cm) | Column | 32MPa | Concrete Rectangular | 475 | 475 | 2256.3 | 2975 | 0.67 | 1642.16 | G300E | 33419166.67 | 262.22 | G300E | 0 | 0
194 | Story13 | C3 | 32 MPa RC Column (47.5 cm x 47.5 cm) | Column | 32MPa | Concrete Rectangular | 475 | 475 | 2256.3 | 2975 | 0.67 | 1642.16 | G300E | 7979941.67 | 62.61 | G300E | 0 | 0
195 | Story13 | C30 | 32 MPa RC Column (47.5 cm x 47.5 cm) | Column | 32MPa | Concrete Rectangular | 475 | 475 | 2256.3 | 2975 | 0.67 | 1642.16 | G300E | 33433050 | 262.33 | G300E | 0 | 0
196 | Story13 | C31 | 32 MPa RC Column (47.5 cm x 47.5 cm) | Column | 32MPa | Concrete Rectangular | 475 | 475 | 2256.3 | 2975 | 0.67 | 1642.16 | G300E | 48064100 | 377.13 | G300E | 0 | 0
197 | Story13 | C32 | 32 MPa RC Column (47.5 cm x 47.5 cm) | Column | 32MPa | Concrete Rectangular | 475 | 475 | 2256.3 | 2975 | 0.67 | 1642.16 | G300E | 7909533.33 | 62.06 | G300E | 0 | 0
198 | Story13 | C33 | 32 MPa RC Column (47.5 cm x 47.5 cm) | Column | 32MPa | Concrete Rectangular | 475 | 475 | 2256.3 | 2975 | 0.67 | 1642.16 | G300E | 7405766.67 | 58.11 | G300E | 0 | 0
199 | Story13 | C34 | 32 MPa RC Column (47.5 cm x 47.5 cm) | Column | 32MPa | Concrete Rectangular | 475 | 475 | 2256.3 | 2975 | 0.67 | 1642.16 | G300E | 44806475 | 351.57 | G300E | 0 | 0
200 | Story13 | C35 | 32 MPa RC Column (47.5 cm x 47.5 cm) | Column | 32MPa | Concrete Rectangular | 475 | 475 | 2256.3 | 2975 | 0.67 | 1642.16 | G300E | 43923891.67 | 344.64 | G300E | 0 | 0
201 | Story13 | C36 | 32 MPa RC Column (47.5 cm x 47.5 cm) | Column | 32MPa | Concrete Rectangular | 475 | 475 | 2256.3 | 2975 | 0.67 | 1642.16 | G300E | 28777175 | 225.8 | G300E | 0 | 0
202 | Story13 | C37 | 32 MPa RC Column (47.5 cm x 47.5 cm) | Column | 32MPa | Concrete Rectangular | 475 | 475 | 2256.3 | 2975 | 0.67 | 1642.16 | G300E | 28767258.33 | 225.72 | G300E | 0 | 0
203 | Story13 | C38 | 32 MPa RC Column (47.5 cm x 47.5 cm) | Column | 32MPa | Concrete Rectangular | 475 | 475 | 2256.3 | 2975 | 0.67 | 1642.16 | G300E | 43918933.33 | 344.6 | G300E | 0 | 0
204 | Story13 | C39 | 32 MPa RC Column (47.5 cm x 47.5 cm) | Column | 32MPa | Concrete Rectangular | 475 | 475 | 2256.3 | 2975 | 0.67 | 1642.16 | G300E | 44806475 | 351.57 | G300E | 0 | 0
205 | Story13 | C4 | 32 MPa RC Column (47.5 cm x 47.5 cm) | Column | 32MPa | Concrete Rectangular | 475 | 475 | 2256.3 | 2975 | 0.67 | 1642.16 | G300E | 7762766.67 | 60.91 | G300E | 0 | 0
206 | Story13 | C40 | 32 MPa RC Column (47.5 cm x 47.5 cm) | Column | 32MPa | Concrete Rectangular | 475 | 475 | 2256.3 | 2975 | 0.67 | 1642.16 | G300E | 7402791.67 | 58.09 | G300E | 0 | 0
207 | Story13 | C41 | 32 MPa RC Column (47.5 cm x 47.5 cm) | Column | 32MPa | Concrete Rectangular | 475 | 475 | 2256.3 | 2975 | 0.67 | 1642.16 | G300E | 6711600 | 52.66 | G300E | 0 | 0
208 | Story13 | C42 | 32 MPa RC Column (47.5 cm x 47.5 cm) | Column | 32MPa | Concrete Rectangular | 475 | 475 | 2256.3 | 2975 | 0.67 | 1642.16 | G300E | 7435516.67 | 58.34 | G300E | 0 | 0
209 | Story13 | C43 | 32 MPa RC Column (47.5 cm x 47.5 cm) | Column | 32MPa | Concrete Rectangular | 475 | 475 | 2256.3 | 2975 | 0.67 | 1642.16 | G300E | 7989858.33 | 62.69 | G300E | 0 | 0
210 | Story13 | C44 | 32 MPa RC Column (47.5 cm x 47.5 cm) | Column | 32MPa | Concrete Rectangular | 475 | 475 | 2256.3 | 2975 | 0.67 | 1642.16 | G300E | 7773675 | 61 | G300E | 0 | 0
211 | Story13 | C45 | 32 MPa RC Column (47.5 cm x 47.5 cm) | Column | 32MPa | Concrete Rectangular | 475 | 475 | 2256.3 | 2975 | 0.67 | 1642.16 | G300E | 7773675 | 61 | G300E | 0 | 0
212 | Story13 | C46 | 32 MPa RC Column (47.5 cm x 47.5 cm) | Column | 32MPa | Concrete Rectangular | 475 | 475 | 2256.3 | 2975 | 0.67 | 1642.16 | G300E | 7988866.67 | 62.68 | G300E | 0 | 0
213 | Story13 | C47 | 32 MPa RC Column (47.5 cm x 47.5 cm) | Column | 32MPa | Concrete Rectangular | 475 | 475 | 2256.3 | 2975 | 0.67 | 1642.16 | G300E | 7435516.67 | 58.34 | G300E | 0 | 0
214 | Story13 | C48 | 32 MPa RC Column (47.5 cm x 47.5 cm) | Column | 32MPa | Concrete Rectangular | 475 | 475 | 2256.3 | 2975 | 0.67 | 1642.16 | G300E | 6711600 | 52.66 | G300E | 0 | 0
215 | Story13 | C5 | 32 MPa RC Column (47.5 cm x 47.5 cm) | Column | 32MPa | Concrete Rectangular | 475 | 475 | 2256.3 | 2975 | 0.67 | 1642.16 | G300E | 7773675 | 61 | G300E | 0 | 0
216 | Story13 | C6 | 32 MPa RC Column (47.5 cm x 47.5 cm) | Column | 32MPa | Concrete Rectangular | 475 | 475 | 2256.3 | 2975 | 0.67 | 1642.16 | G300E | 7991841.67 | 62.71 | G300E | 0 | 0
217 | Story13 | C7 | 32 MPa RC Column (47.5 cm x 47.5 cm) | Column | 32MPa | Concrete Rectangular | 475 | 475 | 2256.3 | 2975 | 0.67 | 1642.16 | G300E | 7437500 | 58.36 | G300E | 0 | 0
218 | Story13 | C8 | 32 MPa RC Column (47.5 cm x 47.5 cm) | Column | 32MPa | Concrete Rectangular | 475 | 475 | 2256.3 | 2975 | 0.67 | 1642.16 | G300E | 6711600 | 52.66 | G300E | 0 | 0
219 | Story13 | C9 | 32 MPa RC Column (47.5 cm x 47.5 cm) | Column | 32MPa | Concrete Rectangular | 475 | 475 | 2256.3 | 2975 | 0.67 | 1642.16 | G300E | 7393866.67 | 58.02 | G300E | 0 | 0
220 | Story14 | C1 | 32 MPa RC Column (47.5 cm x 47.5 cm) | Column | 32MPa | Concrete Rectangular | 475 | 475 | 2256.3 | 2975 | 0.67 | 1642.16 | G300E | 6711600 | 52.66 | G300E | 0 | 0
221 | Story14 | C10 | 32 MPa RC Column (47.5 cm x 47.5 cm) | Column | 32MPa | Concrete Rectangular | 475 | 475 | 2256.3 | 2975 | 0.67 | 1642.16 | G300E | 32407666.67 | 254.28 | G300E | 0 | 0
222 | Story14 | C11 | 32 MPa RC Column (47.5 cm x 47.5 cm) | Column | 32MPa | Concrete Rectangular | 475 | 475 | 2256.3 | 2975 | 0.67 | 1642.16 | G300E | 31574666.67 | 247.75 | G300E | 0 | 0
223 | Story14 | C12 | 32 MPa RC Column (47.5 cm x 47.5 cm) | Column | 32MPa | Concrete Rectangular | 475 | 475 | 2256.3 | 2975 | 0.67 | 1642.16 | G300E | 17790500 | 139.59 | G300E | 0 | 0
224 | Story14 | C13 | 32 MPa RC Column (47.5 cm x 47.5 cm) | Column | 32MPa | Concrete Rectangular | 475 | 475 | 2256.3 | 2975 | 0.67 | 1642.16 | G300E | 17841075 | 139.99 | G300E | 0 | 0
225 | Story14 | C14 | 32 MPa RC Column (47.5 cm x 47.5 cm) | Column | 32MPa | Concrete Rectangular | 475 | 475 | 2256.3 | 2975 | 0.67 | 1642.16 | G300E | 31451700 | 246.78 | G300E | 0 | 0
226 | Story14 | C15 | 32 MPa RC Column (47.5 cm x 47.5 cm) | Column | 32MPa | Concrete Rectangular | 475 | 475 | 2256.3 | 2975 | 0.67 | 1642.16 | G300E | 32440391.67 | 254.54 | G300E | 0 | 0
227 | Story14 | C16 | 32 MPa RC Column (47.5 cm x 47.5 cm) | Column | 32MPa | Concrete Rectangular | 475 | 475 | 2256.3 | 2975 | 0.67 | 1642.16 | G300E | 6711600 | 52.66 | G300E | 0 | 0
228 | Story14 | C17 | 32 MPa RC Column (47.5 cm x 47.5 cm) | Column | 32MPa | Concrete Rectangular | 475 | 475 | 2256.3 | 2975 | 0.67 | 1642.16 | G300E | 7217350 | 56.63 | G300E | 0 | 0
229 | Story14 | C18 | 32 MPa RC Column (47.5 cm x 47.5 cm) | Column | 32MPa | Concrete Rectangular | 475 | 475 | 2256.3 | 2975 | 0.67 | 1642.16 | G300E | 35347958.33 | 277.35 | G300E | 0 | 0
230 | Story14 | C19 | 32 MPa RC Column (47.5 cm x 47.5 cm) | Column | 32MPa | Concrete Rectangular | 475 | 475 | 2256.3 | 2975 | 0.67 | 1642.16 | G300E | 22462241.67 | 176.25 | G300E | 0 | 0
231 | Story14 | C2 | 32 MPa RC Column (47.5 cm x 47.5 cm) | Column | 32MPa | Concrete Rectangular | 475 | 475 | 2256.3 | 2975 | 0.67 | 1642.16 | G300E | 6802833.33 | 53.38 | G300E | 0 | 0
232 | Story14 | C22 | 32 MPa RC Column (47.5 cm x 47.5 cm) | Column | 32MPa | Concrete Rectangular | 475 | 475 | 2256.3 | 2975 | 0.67 | 1642.16 | G300E | 22538600 | 176.85 | G300E | 0 | 0
233 | Story14 | C23 | 32 MPa RC Column (47.5 cm x 47.5 cm) | Column | 32MPa | Concrete Rectangular | 475 | 475 | 2256.3 | 2975 | 0.67 | 1642.16 | G300E | 35381675 | 277.62 | G300E | 0 | 0
234 | Story14 | C24 | 32 MPa RC Column (47.5 cm x 47.5 cm) | Column | 32MPa | Concrete Rectangular | 475 | 475 | 2256.3 | 2975 | 0.67 | 1642.16 | G300E | 7216358.33 | 56.62 | G300E | 0 | 0
235 | Story14 | C25 | 32 MPa RC Column (47.5 cm x 47.5 cm) | Column | 32MPa | Concrete Rectangular | 475 | 475 | 2256.3 | 2975 | 0.67 | 1642.16 | G300E | 7220325 | 56.65 | G300E | 0 | 0
236 | Story14 | C26 | 32 MPa RC Column (47.5 cm x 47.5 cm) | Column | 32MPa | Concrete Rectangular | 475 | 475 | 2256.3 | 2975 | 0.67 | 1642.16 | G300E | 35377708.33 | 277.59 | G300E | 0 | 0
237 | Story14 | C27 | 32 MPa RC Column (47.5 cm x 47.5 cm) | Column | 32MPa | Concrete Rectangular | 475 | 475 | 2256.3 | 2975 | 0.67 | 1642.16 | G300E | 22520750 | 176.71 | G300E | 0 | 0
238 | Story14 | C3 | 32 MPa RC Column (47.5 cm x 47.5 cm) | Column | 32MPa | Concrete Rectangular | 475 | 475 | 2256.3 | 2975 | 0.67 | 1642.16 | G300E | 7222308.33 | 56.67 | G300E | 0 | 0
239 | Story14 | C30 | 32 MPa RC Column (47.5 cm x 47.5 cm) | Column | 32MPa | Concrete Rectangular | 475 | 475 | 2256.3 | 2975 | 0.67 | 1642.16 | G300E | 22536616.67 | 176.83 | G300E | 0 | 0
240 | Story14 | C31 | 32 MPa RC Column (47.5 cm x 47.5 cm) | Column | 32MPa | Concrete Rectangular | 475 | 475 | 2256.3 | 2975 | 0.67 | 1642.16 | G300E | 35381675 | 277.62 | G300E | 0 | 0
241 | Story14 | C32 | 32 MPa RC Column (47.5 cm x 47.5 cm) | Column | 32MPa | Concrete Rectangular | 475 | 475 | 2256.3 | 2975 | 0.67 | 1642.16 | G300E | 7217350 | 56.63 | G300E | 0 | 0
242 | Story14 | C33 | 32 MPa RC Column (47.5 cm x 47.5 cm) | Column | 32MPa | Concrete Rectangular | 475 | 475 | 2256.3 | 2975 | 0.67 | 1642.16 | G300E | 6711600 | 52.66 | G300E | 0 | 0
243 | Story14 | C34 | 32 MPa RC Column (47.5 cm x 47.5 cm) | Column | 32MPa | Concrete Rectangular | 475 | 475 | 2256.3 | 2975 | 0.67 | 1642.16 | G300E | 32440391.67 | 254.54 | G300E | 0 | 0
244 | Story14 | C35 | 32 MPa RC Column (47.5 cm x 47.5 cm) | Column | 32MPa | Concrete Rectangular | 475 | 475 | 2256.3 | 2975 | 0.67 | 1642.16 | G300E | 31454675 | 246.81 | G300E | 0 | 0
245 | Story14 | C36 | 32 MPa RC Column (47.5 cm x 47.5 cm) | Column | 32MPa | Concrete Rectangular | 475 | 475 | 2256.3 | 2975 | 0.67 | 1642.16 | G300E | 17860908.33 | 140.14 | G300E | 0 | 0
246 | Story14 | C37 | 32 MPa RC Column (47.5 cm x 47.5 cm) | Column | 32MPa | Concrete Rectangular | 475 | 475 | 2256.3 | 2975 | 0.67 | 1642.16 | G300E | 17853966.67 | 140.09 | G300E | 0 | 0
247 | Story14 | C38 | 32 MPa RC Column (47.5 cm x 47.5 cm) | Column | 32MPa | Concrete Rectangular | 475 | 475 | 2256.3 | 2975 | 0.67 | 1642.16 | G300E | 31451700 | 246.78 | G300E | 0 | 0
248 | Story14 | C39 | 32 MPa RC Column (47.5 cm x 47.5 cm) | Column | 32MPa | Concrete Rectangular | 475 | 475 | 2256.3 | 2975 | 0.67 | 1642.16 | G300E | 32440391.67 | 254.54 | G300E | 0 | 0
249 | Story14 | C4 | 32 MPa RC Column (47.5 cm x 47.5 cm) | Column | 32MPa | Concrete Rectangular | 475 | 475 | 2256.3 | 2975 | 0.67 | 1642.16 | G300E | 6864316.67 | 53.86 | G300E | 0 | 0
250 | Story14 | C40 | 32 MPa RC Column (47.5 cm x 47.5 cm) | Column | 32MPa | Concrete Rectangular | 475 | 475 | 2256.3 | 2975 | 0.67 | 1642.16 | G300E | 6711600 | 52.66 | G300E | 0 | 0
251 | Story14 | C41 | 32 MPa RC Column (47.5 cm x 47.5 cm) | Column | 32MPa | Concrete Rectangular | 475 | 475 | 2256.3 | 2975 | 0.67 | 1642.16 | G300E | 6711600 | 52.66 | G300E | 0 | 0
252 | Story14 | C42 | 32 MPa RC Column (47.5 cm x 47.5 cm) | Column | 32MPa | Concrete Rectangular | 475 | 475 | 2256.3 | 2975 | 0.67 | 1642.16 | G300E | 6711600 | 52.66 | G300E | 0 | 0
253 | Story14 | C43 | 32 MPa RC Column (47.5 cm x 47.5 cm) | Column | 32MPa | Concrete Rectangular | 475 | 475 | 2256.3 | 2975 | 0.67 | 1642.16 | G300E | 7223300 | 56.68 | G300E | 0 | 0
254 | Story14 | C44 | 32 MPa RC Column (47.5 cm x 47.5 cm) | Column | 32MPa | Concrete Rectangular | 475 | 475 | 2256.3 | 2975 | 0.67 | 1642.16 | G300E | 6876216.67 | 53.95 | G300E | 0 | 0
255 | Story14 | C45 | 32 MPa RC Column (47.5 cm x 47.5 cm) | Column | 32MPa | Concrete Rectangular | 475 | 475 | 2256.3 | 2975 | 0.67 | 1642.16 | G300E | 6876216.67 | 53.95 | G300E | 0 | 0
256 | Story14 | C46 | 32 MPa RC Column (47.5 cm x 47.5 cm) | Column | 32MPa | Concrete Rectangular | 475 | 475 | 2256.3 | 2975 | 0.67 | 1642.16 | G300E | 7222308.33 | 56.67 | G300E | 0 | 0
257 | Story14 | C47 | 32 MPa RC Column (47.5 cm x 47.5 cm) | Column | 32MPa | Concrete Rectangular | 475 | 475 | 2256.3 | 2975 | 0.67 | 1642.16 | G300E | 6711600 | 52.66 | G300E | 0 | 0
258 | Story14 | C48 | 32 MPa RC Column (47.5 cm x 47.5 cm) | Column | 32MPa | Concrete Rectangular | 475 | 475 | 2256.3 | 2975 | 0.67 | 1642.16 | G300E | 6711600 | 52.66 | G300E | 0 | 0
259 | Story14 | C5 | 32 MPa RC Column (47.5 cm x 47.5 cm) | Column | 32MPa | Concrete Rectangular | 475 | 475 | 2256.3 | 2975 | 0.67 | 1642.16 | G300E | 6875225 | 53.95 | G300E | 0 | 0
260 | Story14 | C6 | 32 MPa RC Column (47.5 cm x 47.5 cm) | Column | 32MPa | Concrete Rectangular | 475 | 475 | 2256.3 | 2975 | 0.67 | 1642.16 | G300E | 7225283.33 | 56.69 | G300E | 0 | 0
261 | Story14 | C7 | 32 MPa RC Column (47.5 cm x 47.5 cm) | Column | 32MPa | Concrete Rectangular | 475 | 475 | 2256.3 | 2975 | 0.67 | 1642.16 | G300E | 6711600 | 52.66 | G300E | 0 | 0
262 | Story14 | C8 | 32 MPa RC Column (47.5 cm x 47.5 cm) | Column | 32MPa | Concrete Rectangular | 475 | 475 | 2256.3 | 2975 | 0.67 | 1642.16 | G300E | 6711600 | 52.66 | G300E | 0 | 0
263 | Story14 | C9 | 32 MPa RC Column (47.5 cm x 47.5 cm) | Column | 32MPa | Concrete Rectangular | 475 | 475 | 2256.3 | 2975 | 0.67 | 1642.16 | G300E | 6711600 | 52.66 | G300E | 0 | 0
264 | Story15 | C1 | 32 MPa RC Column (42.5 cm x 42.5 cm) | Column | 32MPa | Concrete Rectangular | 425 | 425 | 1806.3 | 2975 | 0.54 | 1314.64 | G300E | 5372850 | 42.16 | G300E | 0 | 0
265 | Story15 | C10 | 32 MPa RC Column (42.5 cm x 42.5 cm) | Column | 32MPa | Concrete Rectangular | 425 | 425 | 1806.3 | 2975 | 0.54 | 1314.64 | G300E | 33820791.67 | 265.37 | G300E | 0 | 0
266 | Story15 | C11 | 32 MPa RC Column (42.5 cm x 42.5 cm) | Column | 32MPa | Concrete Rectangular | 425 | 425 | 1806.3 | 2975 | 0.54 | 1314.64 | G300E | 32824166.67 | 257.55 | G300E | 0 | 0
267 | Story15 | C12 | 32 MPa RC Column (42.5 cm x 42.5 cm) | Column | 32MPa | Concrete Rectangular | 425 | 425 | 1806.3 | 2975 | 0.54 | 1314.64 | G300E | 20660383.33 | 162.11 | G300E | 0 | 0
268 | Story15 | C13 | 32 MPa RC Column (42.5 cm x 42.5 cm) | Column | 32MPa | Concrete Rectangular | 425 | 425 | 1806.3 | 2975 | 0.54 | 1314.64 | G300E | 20700050 | 162.42 | G300E | 0 | 0
269 | Story15 | C14 | 32 MPa RC Column (42.5 cm x 42.5 cm) | Column | 32MPa | Concrete Rectangular | 425 | 425 | 1806.3 | 2975 | 0.54 | 1314.64 | G300E | 32722025 | 256.75 | G300E | 0 | 0
270 | Story15 | C15 | 32 MPa RC Column (42.5 cm x 42.5 cm) | Column | 32MPa | Concrete Rectangular | 425 | 425 | 1806.3 | 2975 | 0.54 | 1314.64 | G300E | 33841616.67 | 265.53 | G300E | 0 | 0
271 | Story15 | C16 | 32 MPa RC Column (42.5 cm x 42.5 cm) | Column | 32MPa | Concrete Rectangular | 425 | 425 | 1806.3 | 2975 | 0.54 | 1314.64 | G300E | 7031908.33 | 55.17 | G300E | 0 | 0
272 | Story15 | C17 | 32 MPa RC Column (42.5 cm x 42.5 cm) | Column | 32MPa | Concrete Rectangular | 425 | 425 | 1806.3 | 2975 | 0.54 | 1314.64 | G300E | 7851025 | 61.6 | G300E | 0 | 0
273 | Story15 | C18 | 32 MPa RC Column (42.5 cm x 42.5 cm) | Column | 32MPa | Concrete Rectangular | 425 | 425 | 1806.3 | 2975 | 0.54 | 1314.64 | G300E | 36426891.67 | 285.82 | G300E | 0 | 0
274 | Story15 | C19 | 32 MPa RC Column (42.5 cm x 42.5 cm) | Column | 32MPa | Concrete Rectangular | 425 | 425 | 1806.3 | 2975 | 0.54 | 1314.64 | G300E | 24608208.33 | 193.09 | G300E | 0 | 0
275 | Story15 | C2 | 32 MPa RC Column (42.5 cm x 42.5 cm) | Column | 32MPa | Concrete Rectangular | 425 | 425 | 1806.3 | 2975 | 0.54 | 1314.64 | G300E | 7174708.33 | 56.3 | G300E | 0 | 0
276 | Story15 | C22 | 32 MPa RC Column (42.5 cm x 42.5 cm) | Column | 32MPa | Concrete Rectangular | 425 | 425 | 1806.3 | 2975 | 0.54 | 1314.64 | G300E | 24668700 | 193.56 | G300E | 0 | 0
277 | Story15 | C23 | 32 MPa RC Column (42.5 cm x 42.5 cm) | Column | 32MPa | Concrete Rectangular | 425 | 425 | 1806.3 | 2975 | 0.54 | 1314.64 | G300E | 36457633.33 | 286.06 | G300E | 0 | 0
278 | Story15 | C24 | 32 MPa RC Column (42.5 cm x 42.5 cm) | Column | 32MPa | Concrete Rectangular | 425 | 425 | 1806.3 | 2975 | 0.54 | 1314.64 | G300E | 7851025 | 61.6 | G300E | 0 | 0
279 | Story15 | C25 | 32 MPa RC Column (42.5 cm x 42.5 cm) | Column | 32MPa | Concrete Rectangular | 425 | 425 | 1806.3 | 2975 | 0.54 | 1314.64 | G300E | 7856975 | 61.65 | G300E | 0 | 0
280 | Story15 | C26 | 32 MPa RC Column (42.5 cm x 42.5 cm) | Column | 32MPa | Concrete Rectangular | 425 | 425 | 1806.3 | 2975 | 0.54 | 1314.64 | G300E | 36453666.67 | 286.03 | G300E | 0 | 0
281 | Story15 | C27 | 32 MPa RC Column (42.5 cm x 42.5 cm) | Column | 32MPa | Concrete Rectangular | 425 | 425 | 1806.3 | 2975 | 0.54 | 1314.64 | G300E | 24653825 | 193.44 | G300E | 0 | 0
282 | Story15 | C3 | 32 MPa RC Column (42.5 cm x 42.5 cm) | Column | 32MPa | Concrete Rectangular | 425 | 425 | 1806.3 | 2975 | 0.54 | 1314.64 | G300E | 7967050 | 62.51 | G300E | 0 | 0
283 | Story15 | C30 | 32 MPa RC Column (42.5 cm x 42.5 cm) | Column | 32MPa | Concrete Rectangular | 425 | 425 | 1806.3 | 2975 | 0.54 | 1314.64 | G300E | 24667708.33 | 193.55 | G300E | 0 | 0
284 | Story15 | C31 | 32 MPa RC Column (42.5 cm x 42.5 cm) | Column | 32MPa | Concrete Rectangular | 425 | 425 | 1806.3 | 2975 | 0.54 | 1314.64 | G300E | 36457633.33 | 286.06 | G300E | 0 | 0
285 | Story15 | C32 | 32 MPa RC Column (42.5 cm x 42.5 cm) | Column | 32MPa | Concrete Rectangular | 425 | 425 | 1806.3 | 2975 | 0.54 | 1314.64 | G300E | 7851025 | 61.6 | G300E | 0 | 0
286 | Story15 | C33 | 32 MPa RC Column (42.5 cm x 42.5 cm) | Column | 32MPa | Concrete Rectangular | 425 | 425 | 1806.3 | 2975 | 0.54 | 1314.64 | G300E | 7035875 | 55.21 | G300E | 0 | 0
287 | Story15 | C34 | 32 MPa RC Column (42.5 cm x 42.5 cm) | Column | 32MPa | Concrete Rectangular | 425 | 425 | 1806.3 | 2975 | 0.54 | 1314.64 | G300E | 33841616.67 | 265.53 | G300E | 0 | 0
288 | Story15 | C35 | 32 MPa RC Column (42.5 cm x 42.5 cm) | Column | 32MPa | Concrete Rectangular | 425 | 425 | 1806.3 | 2975 | 0.54 | 1314.64 | G300E | 32725000 | 256.77 | G300E | 0 | 0
289 | Story15 | C36 | 32 MPa RC Column (42.5 cm x 42.5 cm) | Column | 32MPa | Concrete Rectangular | 425 | 425 | 1806.3 | 2975 | 0.54 | 1314.64 | G300E | 20718891.67 | 162.57 | G300E | 0 | 0
290 | Story15 | C37 | 32 MPa RC Column (42.5 cm x 42.5 cm) | Column | 32MPa | Concrete Rectangular | 425 | 425 | 1806.3 | 2975 | 0.54 | 1314.64 | G300E | 20711950 | 162.51 | G300E | 0 | 0
291 | Story15 | C38 | 32 MPa RC Column (42.5 cm x 42.5 cm) | Column | 32MPa | Concrete Rectangular | 425 | 425 | 1806.3 | 2975 | 0.54 | 1314.64 | G300E | 32721033.33 | 256.74 | G300E | 0 | 0
292 | Story15 | C39 | 32 MPa RC Column (42.5 cm x 42.5 cm) | Column | 32MPa | Concrete Rectangular | 425 | 425 | 1806.3 | 2975 | 0.54 | 1314.64 | G300E | 33841616.67 | 265.53 | G300E | 0 | 0
293 | Story15 | C4 | 32 MPa RC Column (42.5 cm x 42.5 cm) | Column | 32MPa | Concrete Rectangular | 425 | 425 | 1806.3 | 2975 | 0.54 | 1314.64 | G300E | 7512866.67 | 58.95 | G300E | 0 | 0
294 | Story15 | C40 | 32 MPa RC Column (42.5 cm x 42.5 cm) | Column | 32MPa | Concrete Rectangular | 425 | 425 | 1806.3 | 2975 | 0.54 | 1314.64 | G300E | 7031908.33 | 55.17 | G300E | 0 | 0
295 | Story15 | C41 | 32 MPa RC Column (42.5 cm x 42.5 cm) | Column | 32MPa | Concrete Rectangular | 425 | 425 | 1806.3 | 2975 | 0.54 | 1314.64 | G300E | 5372850 | 42.16 | G300E | 0 | 0
296 | Story15 | C42 | 32 MPa RC Column (42.5 cm x 42.5 cm) | Column | 32MPa | Concrete Rectangular | 425 | 425 | 1806.3 | 2975 | 0.54 | 1314.64 | G300E | 7056700 | 55.37 | G300E | 0 | 0
297 | Story15 | C43 | 32 MPa RC Column (42.5 cm x 42.5 cm) | Column | 32MPa | Concrete Rectangular | 425 | 425 | 1806.3 | 2975 | 0.54 | 1314.64 | G300E | 7970025 | 62.54 | G300E | 0 | 0
298 | Story15 | C44 | 32 MPa RC Column (42.5 cm x 42.5 cm) | Column | 32MPa | Concrete Rectangular | 425 | 425 | 1806.3 | 2975 | 0.54 | 1314.64 | G300E | 7533691.67 | 59.11 | G300E | 0 | 0
299 | Story15 | C45 | 32 MPa RC Column (42.5 cm x 42.5 cm) | Column | 32MPa | Concrete Rectangular | 425 | 425 | 1806.3 | 2975 | 0.54 | 1314.64 | G300E | 7532700 | 59.1 | G300E | 0 | 0
300 | Story15 | C46 | 32 MPa RC Column (42.5 cm x 42.5 cm) | Column | 32MPa | Concrete Rectangular | 425 | 425 | 1806.3 | 2975 | 0.54 | 1314.64 | G300E | 7970025 | 62.54 | G300E | 0 | 0
301 | Story15 | C47 | 32 MPa RC Column (42.5 cm x 42.5 cm) | Column | 32MPa | Concrete Rectangular | 425 | 425 | 1806.3 | 2975 | 0.54 | 1314.64 | G300E | 7055708.33 | 55.36 | G300E | 0 | 0
302 | Story15 | C48 | 32 MPa RC Column (42.5 cm x 42.5 cm) | Column | 32MPa | Concrete Rectangular | 425 | 425 | 1806.3 | 2975 | 0.54 | 1314.64 | G300E | 5372850 | 42.16 | G300E | 0 | 0
303 | Story15 | C5 | 32 MPa RC Column (42.5 cm x 42.5 cm) | Column | 32MPa | Concrete Rectangular | 425 | 425 | 1806.3 | 2975 | 0.54 | 1314.64 | G300E | 7531708.33 | 59.1 | G300E | 0 | 0
304 | Story15 | C6 | 32 MPa RC Column (42.5 cm x 42.5 cm) | Column | 32MPa | Concrete Rectangular | 425 | 425 | 1806.3 | 2975 | 0.54 | 1314.64 | G300E | 7973991.67 | 62.57 | G300E | 0 | 0
305 | Story15 | C7 | 32 MPa RC Column (42.5 cm x 42.5 cm) | Column | 32MPa | Concrete Rectangular | 425 | 425 | 1806.3 | 2975 | 0.54 | 1314.64 | G300E | 7057691.67 | 55.38 | G300E | 0 | 0
306 | Story15 | C8 | 32 MPa RC Column (42.5 cm x 42.5 cm) | Column | 32MPa | Concrete Rectangular | 425 | 425 | 1806.3 | 2975 | 0.54 | 1314.64 | G300E | 5372850 | 42.16 | G300E | 0 | 0
307 | Story15 | C9 | 32 MPa RC Column (42.5 cm x 42.5 cm) | Column | 32MPa | Concrete Rectangular | 425 | 425 | 1806.3 | 2975 | 0.54 | 1314.64 | G300E | 7023975 | 55.11 | G300E | 0 | 0
308 | Story16 | C1 | 32 MPa RC Column (42.5 cm x 42.5 cm) | Column | 32MPa | Concrete Rectangular | 425 | 425 | 1806.3 | 2975 | 0.54 | 1314.64 | G300E | 5372850 | 42.16 | G300E | 0 | 0
309 | Story16 | C10 | 32 MPa RC Column (42.5 cm x 42.5 cm) | Column | 32MPa | Concrete Rectangular | 425 | 425 | 1806.3 | 2975 | 0.54 | 1314.64 | G300E | 21497350 | 168.68 | G300E | 0 | 0
310 | Story16 | C11 | 32 MPa RC Column (42.5 cm x 42.5 cm) | Column | 32MPa | Concrete Rectangular | 425 | 425 | 1806.3 | 2975 | 0.54 | 1314.64 | G300E | 20536425 | 161.14 | G300E | 0 | 0
311 | Story16 | C12 | 32 MPa RC Column (42.5 cm x 42.5 cm) | Column | 32MPa | Concrete Rectangular | 425 | 425 | 1806.3 | 2975 | 0.54 | 1314.64 | G300E | 10281600 | 80.67 | G300E | 0 | 0
312 | Story16 | C13 | 32 MPa RC Column (42.5 cm x 42.5 cm) | Column | 32MPa | Concrete Rectangular | 425 | 425 | 1806.3 | 2975 | 0.54 | 1314.64 | G300E | 10307383.33 | 80.88 | G300E | 0 | 0
313 | Story16 | C14 | 32 MPa RC Column (42.5 cm x 42.5 cm) | Column | 32MPa | Concrete Rectangular | 425 | 425 | 1806.3 | 2975 | 0.54 | 1314.64 | G300E | 20467008.33 | 160.59 | G300E | 0 | 0
314 | Story16 | C15 | 32 MPa RC Column (42.5 cm x 42.5 cm) | Column | 32MPa | Concrete Rectangular | 425 | 425 | 1806.3 | 2975 | 0.54 | 1314.64 | G300E | 21507266.67 | 168.75 | G300E | 0 | 0
315 | Story16 | C16 | 32 MPa RC Column (42.5 cm x 42.5 cm) | Column | 32MPa | Concrete Rectangular | 425 | 425 | 1806.3 | 2975 | 0.54 | 1314.64 | G300E | 6725483.33 | 52.77 | G300E | 0 | 0
316 | Story16 | C17 | 32 MPa RC Column (42.5 cm x 42.5 cm) | Column | 32MPa | Concrete Rectangular | 425 | 425 | 1806.3 | 2975 | 0.54 | 1314.64 | G300E | 7218341.67 | 56.64 | G300E | 0 | 0
317 | Story16 | C18 | 32 MPa RC Column (42.5 cm x 42.5 cm) | Column | 32MPa | Concrete Rectangular | 425 | 425 | 1806.3 | 2975 | 0.54 | 1314.64 | G300E | 23426141.67 | 183.81 | G300E | 0 | 0
318 | Story16 | C19 | 32 MPa RC Column (42.5 cm x 42.5 cm) | Column | 32MPa | Concrete Rectangular | 425 | 425 | 1806.3 | 2975 | 0.54 | 1314.64 | G300E | 14770875 | 115.9 | G300E | 0 | 0
319 | Story16 | C2 | 32 MPa RC Column (42.5 cm x 42.5 cm) | Column | 32MPa | Concrete Rectangular | 425 | 425 | 1806.3 | 2975 | 0.54 | 1314.64 | G300E | 6831591.67 | 53.6 | G300E | 0 | 0
320 | Story16 | C22 | 32 MPa RC Column (42.5 cm x 42.5 cm) | Column | 32MPa | Concrete Rectangular | 425 | 425 | 1806.3 | 2975 | 0.54 | 1314.64 | G300E | 14815500 | 116.25 | G300E | 0 | 0
321 | Story16 | C23 | 32 MPa RC Column (42.5 cm x 42.5 cm) | Column | 32MPa | Concrete Rectangular | 425 | 425 | 1806.3 | 2975 | 0.54 | 1314.64 | G300E | 23451925 | 184.01 | G300E | 0 | 0
322 | Story16 | C24 | 32 MPa RC Column (42.5 cm x 42.5 cm) | Column | 32MPa | Concrete Rectangular | 425 | 425 | 1806.3 | 2975 | 0.54 | 1314.64 | G300E | 7217350 | 56.63 | G300E | 0 | 0
323 | Story16 | C25 | 32 MPa RC Column (42.5 cm x 42.5 cm) | Column | 32MPa | Concrete Rectangular | 425 | 425 | 1806.3 | 2975 | 0.54 | 1314.64 | G300E | 7221316.67 | 56.66 | G300E | 0 | 0
324 | Story16 | C26 | 32 MPa RC Column (42.5 cm x 42.5 cm) | Column | 32MPa | Concrete Rectangular | 425 | 425 | 1806.3 | 2975 | 0.54 | 1314.64 | G300E | 23447958.33 | 183.98 | G300E | 0 | 0
325 | Story16 | C27 | 32 MPa RC Column (42.5 cm x 42.5 cm) | Column | 32MPa | Concrete Rectangular | 425 | 425 | 1806.3 | 2975 | 0.54 | 1314.64 | G300E | 14798641.67 | 116.12 | G300E | 0 | 0
326 | Story16 | C3 | 32 MPa RC Column (42.5 cm x 42.5 cm) | Column | 32MPa | Concrete Rectangular | 425 | 425 | 1806.3 | 2975 | 0.54 | 1314.64 | G300E | 7217350 | 56.63 | G300E | 0 | 0
327 | Story16 | C30 | 32 MPa RC Column (42.5 cm x 42.5 cm) | Column | 32MPa | Concrete Rectangular | 425 | 425 | 1806.3 | 2975 | 0.54 | 1314.64 | G300E | 14813516.67 | 116.23 | G300E | 0 | 0
328 | Story16 | C31 | 32 MPa RC Column (42.5 cm x 42.5 cm) | Column | 32MPa | Concrete Rectangular | 425 | 425 | 1806.3 | 2975 | 0.54 | 1314.64 | G300E | 23451925 | 184.01 | G300E | 0 | 0
329 | Story16 | C32 | 32 MPa RC Column (42.5 cm x 42.5 cm) | Column | 32MPa | Concrete Rectangular | 425 | 425 | 1806.3 | 2975 | 0.54 | 1314.64 | G300E | 7217350 | 56.63 | G300E | 0 | 0
330 | Story16 | C33 | 32 MPa RC Column (42.5 cm x 42.5 cm) | Column | 32MPa | Concrete Rectangular | 425 | 425 | 1806.3 | 2975 | 0.54 | 1314.64 | G300E | 6728458.33 | 52.79 | G300E | 0 | 0
331 | Story16 | C34 | 32 MPa RC Column (42.5 cm x 42.5 cm) | Column | 32MPa | Concrete Rectangular | 425 | 425 | 1806.3 | 2975 | 0.54 | 1314.64 | G300E | 21507266.67 | 168.75 | G300E | 0 | 0
332 | Story16 | C35 | 32 MPa RC Column (42.5 cm x 42.5 cm) | Column | 32MPa | Concrete Rectangular | 425 | 425 | 1806.3 | 2975 | 0.54 | 1314.64 | G300E | 20468991.67 | 160.61 | G300E | 0 | 0
333 | Story16 | C36 | 32 MPa RC Column (42.5 cm x 42.5 cm) | Column | 32MPa | Concrete Rectangular | 425 | 425 | 1806.3 | 2975 | 0.54 | 1314.64 | G300E | 10323250 | 81 | G300E | 0 | 0
334 | Story16 | C37 | 32 MPa RC Column (42.5 cm x 42.5 cm) | Column | 32MPa | Concrete Rectangular | 425 | 425 | 1806.3 | 2975 | 0.54 | 1314.64 | G300E | 10320275 | 80.98 | G300E | 0 | 0
335 | Story16 | C38 | 32 MPa RC Column (42.5 cm x 42.5 cm) | Column | 32MPa | Concrete Rectangular | 425 | 425 | 1806.3 | 2975 | 0.54 | 1314.64 | G300E | 20466016.67 | 160.58 | G300E | 0 | 0
336 | Story16 | C39 | 32 MPa RC Column (42.5 cm x 42.5 cm) | Column | 32MPa | Concrete Rectangular | 425 | 425 | 1806.3 | 2975 | 0.54 | 1314.64 | G300E | 21507266.67 | 168.75 | G300E | 0 | 0
337 | Story16 | C4 | 32 MPa RC Column (42.5 cm x 42.5 cm) | Column | 32MPa | Concrete Rectangular | 425 | 425 | 1806.3 | 2975 | 0.54 | 1314.64 | G300E | 6855391.67 | 53.79 | G300E | 0 | 0
338 | Story16 | C40 | 32 MPa RC Column (42.5 cm x 42.5 cm) | Column | 32MPa | Concrete Rectangular | 425 | 425 | 1806.3 | 2975 | 0.54 | 1314.64 | G300E | 6725483.33 | 52.77 | G300E | 0 | 0
339 | Story16 | C41 | 32 MPa RC Column (42.5 cm x 42.5 cm) | Column | 32MPa | Concrete Rectangular | 425 | 425 | 1806.3 | 2975 | 0.54 | 1314.64 | G300E | 5372850 | 42.16 | G300E | 0 | 0
340 | Story16 | C42 | 32 MPa RC Column (42.5 cm x 42.5 cm) | Column | 32MPa | Concrete Rectangular | 425 | 425 | 1806.3 | 2975 | 0.54 | 1314.64 | G300E | 6742341.67 | 52.9 | G300E | 0 | 0
341 | Story16 | C43 | 32 MPa RC Column (42.5 cm x 42.5 cm) | Column | 32MPa | Concrete Rectangular | 425 | 425 | 1806.3 | 2975 | 0.54 | 1314.64 | G300E | 7210408.33 | 56.58 | G300E | 0 | 0
342 | Story16 | C44 | 32 MPa RC Column (42.5 cm x 42.5 cm) | Column | 32MPa | Concrete Rectangular | 425 | 425 | 1806.3 | 2975 | 0.54 | 1314.64 | G300E | 6864316.67 | 53.86 | G300E | 0 | 0
343 | Story16 | C45 | 32 MPa RC Column (42.5 cm x 42.5 cm) | Column | 32MPa | Concrete Rectangular | 425 | 425 | 1806.3 | 2975 | 0.54 | 1314.64 | G300E | 6863325 | 53.85 | G300E | 0 | 0
344 | Story16 | C46 | 32 MPa RC Column (42.5 cm x 42.5 cm) | Column | 32MPa | Concrete Rectangular | 425 | 425 | 1806.3 | 2975 | 0.54 | 1314.64 | G300E | 7209416.67 | 56.57 | G300E | 0 | 0
345 | Story16 | C47 | 32 MPa RC Column (42.5 cm x 42.5 cm) | Column | 32MPa | Concrete Rectangular | 425 | 425 | 1806.3 | 2975 | 0.54 | 1314.64 | G300E | 6742341.67 | 52.9 | G300E | 0 | 0
346 | Story16 | C48 | 32 MPa RC Column (42.5 cm x 42.5 cm) | Column | 32MPa | Concrete Rectangular | 425 | 425 | 1806.3 | 2975 | 0.54 | 1314.64 | G300E | 5372850 | 42.16 | G300E | 0 | 0
347 | Story16 | C5 | 32 MPa RC Column (42.5 cm x 42.5 cm) | Column | 32MPa | Concrete Rectangular | 425 | 425 | 1806.3 | 2975 | 0.54 | 1314.64 | G300E | 6863325 | 53.85 | G300E | 0 | 0
348 | Story16 | C6 | 32 MPa RC Column (42.5 cm x 42.5 cm) | Column | 32MPa | Concrete Rectangular | 425 | 425 | 1806.3 | 2975 | 0.54 | 1314.64 | G300E | 7212391.67 | 56.59 | G300E | 0 | 0
349 | Story16 | C7 | 32 MPa RC Column (42.5 cm x 42.5 cm) | Column | 32MPa | Concrete Rectangular | 425 | 425 | 1806.3 | 2975 | 0.54 | 1314.64 | G300E | 6744325 | 52.92 | G300E | 0 | 0
350 | Story16 | C8 | 32 MPa RC Column (42.5 cm x 42.5 cm) | Column | 32MPa | Concrete Rectangular | 425 | 425 | 1806.3 | 2975 | 0.54 | 1314.64 | G300E | 5372850 | 42.16 | G300E | 0 | 0
351 | Story16 | C9 | 32 MPa RC Column (42.5 cm x 42.5 cm) | Column | 32MPa | Concrete Rectangular | 425 | 425 | 1806.3 | 2975 | 0.54 | 1314.64 | G300E | 6718541.67 | 52.72 | G300E | 0 | 0
352 | Story17 | C1 | 32 MPa RC Column (35 cm x 35 cm) | Column | 32MPa | Concrete Rectangular | 350 | 350 | 1225 | 2975 | 0.36 | 891.59 | G300E | 4828425 | 37.89 | G300E | 0 | 0
353 | Story17 | C10 | 32 MPa RC Column (35 cm x 35 cm) | Column | 32MPa | Concrete Rectangular | 350 | 350 | 1225 | 2975 | 0.36 | 891.59 | G300E | 27059608.33 | 212.32 | G300E | 0 | 0
354 | Story17 | C11 | 32 MPa RC Column (35 cm x 35 cm) | Column | 32MPa | Concrete Rectangular | 350 | 350 | 1225 | 2975 | 0.36 | 891.59 | G300E | 26044141.67 | 204.35 | G300E | 0 | 0
355 | Story17 | C12 | 32 MPa RC Column (35 cm x 35 cm) | Column | 32MPa | Concrete Rectangular | 350 | 350 | 1225 | 2975 | 0.36 | 891.59 | G300E | 17723066.67 | 139.06 | G300E | 0 | 0
356 | Story17 | C13 | 32 MPa RC Column (35 cm x 35 cm) | Column | 32MPa | Concrete Rectangular | 350 | 350 | 1225 | 2975 | 0.36 | 891.59 | G300E | 17740916.67 | 139.2 | G300E | 0 | 0
357 | Story17 | C14 | 32 MPa RC Column (35 cm x 35 cm) | Column | 32MPa | Concrete Rectangular | 350 | 350 | 1225 | 2975 | 0.36 | 891.59 | G300E | 25995550 | 203.97 | G300E | 0 | 0
358 | Story17 | C15 | 32 MPa RC Column (35 cm x 35 cm) | Column | 32MPa | Concrete Rectangular | 350 | 350 | 1225 | 2975 | 0.36 | 891.59 | G300E | 27063575 | 212.35 | G300E | 0 | 0
359 | Story17 | C16 | 32 MPa RC Column (35 cm x 35 cm) | Column | 32MPa | Concrete Rectangular | 350 | 350 | 1225 | 2975 | 0.36 | 891.59 | G300E | 11326816.67 | 88.87 | G300E | 0 | 0
360 | Story17 | C17 | 32 MPa RC Column (35 cm x 35 cm) | Column | 32MPa | Concrete Rectangular | 350 | 350 | 1225 | 2975 | 0.36 | 891.59 | G300E | 12116183.33 | 95.07 | G300E | 0 | 0
361 | Story17 | C18 | 32 MPa RC Column (35 cm x 35 cm) | Column | 32MPa | Concrete Rectangular | 350 | 350 | 1225 | 2975 | 0.36 | 891.59 | G300E | 28601650 | 224.42 | G300E | 0 | 0
362 | Story17 | C19 | 32 MPa RC Column (35 cm x 35 cm) | Column | 32MPa | Concrete Rectangular | 350 | 350 | 1225 | 2975 | 0.36 | 891.59 | G300E | 21554866.67 | 169.13 | G300E | 0 | 0
363 | Story17 | C2 | 32 MPa RC Column (35 cm x 35 cm) | Column | 32MPa | Concrete Rectangular | 350 | 350 | 1225 | 2975 | 0.36 | 891.59 | G300E | 11527133.33 | 90.45 | G300E | 0 | 0
364 | Story17 | C22 | 32 MPa RC Column (35 cm x 35 cm) | Column | 32MPa | Concrete Rectangular | 350 | 350 | 1225 | 2975 | 0.36 | 891.59 | G300E | 21584616.67 | 169.36 | G300E | 0 | 0
365 | Story17 | C23 | 32 MPa RC Column (35 cm x 35 cm) | Column | 32MPa | Concrete Rectangular | 350 | 350 | 1225 | 2975 | 0.36 | 891.59 | G300E | 28623466.67 | 224.59 | G300E | 0 | 0
366 | Story17 | C24 | 32 MPa RC Column (35 cm x 35 cm) | Column | 32MPa | Concrete Rectangular | 350 | 350 | 1225 | 2975 | 0.36 | 891.59 | G300E | 12116183.33 | 95.07 | G300E | 0 | 0
367 | Story17 | C25 | 32 MPa RC Column (35 cm x 35 cm) | Column | 32MPa | Concrete Rectangular | 350 | 350 | 1225 | 2975 | 0.36 | 891.59 | G300E | 12121141.67 | 95.11 | G300E | 0 | 0
368 | Story17 | C26 | 32 MPa RC Column (35 cm x 35 cm) | Column | 32MPa | Concrete Rectangular | 350 | 350 | 1225 | 2975 | 0.36 | 891.59 | G300E | 28621483.33 | 224.57 | G300E | 0 | 0
369 | Story17 | C27 | 32 MPa RC Column (35 cm x 35 cm) | Column | 32MPa | Concrete Rectangular | 350 | 350 | 1225 | 2975 | 0.36 | 891.59 | G300E | 21570733.33 | 169.25 | G300E | 0 | 0
370 | Story17 | C3 | 32 MPa RC Column (35 cm x 35 cm) | Column | 32MPa | Concrete Rectangular | 350 | 350 | 1225 | 2975 | 0.36 | 891.59 | G300E | 12194525 | 95.68 | G300E | 0 | 0
371 | Story17 | C30 | 32 MPa RC Column (35 cm x 35 cm) | Column | 32MPa | Concrete Rectangular | 350 | 350 | 1225 | 2975 | 0.36 | 891.59 | G300E | 21583625 | 169.35 | G300E | 0 | 0
372 | Story17 | C31 | 32 MPa RC Column (35 cm x 35 cm) | Column | 32MPa | Concrete Rectangular | 350 | 350 | 1225 | 2975 | 0.36 | 891.59 | G300E | 28624458.33 | 224.6 | G300E | 0 | 0
373 | Story17 | C32 | 32 MPa RC Column (35 cm x 35 cm) | Column | 32MPa | Concrete Rectangular | 350 | 350 | 1225 | 2975 | 0.36 | 891.59 | G300E | 12116183.33 | 95.07 | G300E | 0 | 0
374 | Story17 | C33 | 32 MPa RC Column (35 cm x 35 cm) | Column | 32MPa | Concrete Rectangular | 350 | 350 | 1225 | 2975 | 0.36 | 891.59 | G300E | 11332766.67 | 88.92 | G300E | 0 | 0
375 | Story17 | C34 | 32 MPa RC Column (35 cm x 35 cm) | Column | 32MPa | Concrete Rectangular | 350 | 350 | 1225 | 2975 | 0.36 | 891.59 | G300E | 27062583.33 | 212.34 | G300E | 0 | 0
376 | Story17 | C35 | 32 MPa RC Column (35 cm x 35 cm) | Column | 32MPa | Concrete Rectangular | 350 | 350 | 1225 | 2975 | 0.36 | 891.59 | G300E | 25996541.67 | 203.98 | G300E | 0 | 0
377 | Story17 | C36 | 32 MPa RC Column (35 cm x 35 cm) | Column | 32MPa | Concrete Rectangular | 350 | 350 | 1225 | 2975 | 0.36 | 891.59 | G300E | 17753808.33 | 139.3 | G300E | 0 | 0
378 | Story17 | C37 | 32 MPa RC Column (35 cm x 35 cm) | Column | 32MPa | Concrete Rectangular | 350 | 350 | 1225 | 2975 | 0.36 | 891.59 | G300E | 17751825 | 139.29 | G300E | 0 | 0
379 | Story17 | C38 | 32 MPa RC Column (35 cm x 35 cm) | Column | 32MPa | Concrete Rectangular | 350 | 350 | 1225 | 2975 | 0.36 | 891.59 | G300E | 25995550 | 203.97 | G300E | 0 | 0
380 | Story17 | C39 | 32 MPa RC Column (35 cm x 35 cm) | Column | 32MPa | Concrete Rectangular | 350 | 350 | 1225 | 2975 | 0.36 | 891.59 | G300E | 27061591.67 | 212.34 | G300E | 0 | 0
381 | Story17 | C4 | 32 MPa RC Column (35 cm x 35 cm) | Column | 32MPa | Concrete Rectangular | 350 | 350 | 1225 | 2975 | 0.36 | 891.59 | G300E | 11731416.67 | 92.05 | G300E | 0 | 0
382 | Story17 | C40 | 32 MPa RC Column (35 cm x 35 cm) | Column | 32MPa | Concrete Rectangular | 350 | 350 | 1225 | 2975 | 0.36 | 891.59 | G300E | 11326816.67 | 88.87 | G300E | 0 | 0
383 | Story17 | C41 | 32 MPa RC Column (35 cm x 35 cm) | Column | 32MPa | Concrete Rectangular | 350 | 350 | 1225 | 2975 | 0.36 | 891.59 | G300E | 4828425 | 37.89 | G300E | 0 | 0
384 | Story17 | C42 | 32 MPa RC Column (35 cm x 35 cm) | Column | 32MPa | Concrete Rectangular | 350 | 350 | 1225 | 2975 | 0.36 | 891.59 | G300E | 11374416.67 | 89.25 | G300E | 0 | 0
385 | Story17 | C43 | 32 MPa RC Column (35 cm x 35 cm) | Column | 32MPa | Concrete Rectangular | 350 | 350 | 1225 | 2975 | 0.36 | 891.59 | G300E | 12179650 | 95.57 | G300E | 0 | 0
386 | Story17 | C44 | 32 MPa RC Column (35 cm x 35 cm) | Column | 32MPa | Concrete Rectangular | 350 | 350 | 1225 | 2975 | 0.36 | 891.59 | G300E | 11747283.33 | 92.17 | G300E | 0 | 0
387 | Story17 | C45 | 32 MPa RC Column (35 cm x 35 cm) | Column | 32MPa | Concrete Rectangular | 350 | 350 | 1225 | 2975 | 0.36 | 891.59 | G300E | 11747283.33 | 92.17 | G300E | 0 | 0
388 | Story17 | C46 | 32 MPa RC Column (35 cm x 35 cm) | Column | 32MPa | Concrete Rectangular | 350 | 350 | 1225 | 2975 | 0.36 | 891.59 | G300E | 12179650 | 95.57 | G300E | 0 | 0
389 | Story17 | C47 | 32 MPa RC Column (35 cm x 35 cm) | Column | 32MPa | Concrete Rectangular | 350 | 350 | 1225 | 2975 | 0.36 | 891.59 | G300E | 11374416.67 | 89.25 | G300E | 0 | 0
390 | Story17 | C48 | 32 MPa RC Column (35 cm x 35 cm) | Column | 32MPa | Concrete Rectangular | 350 | 350 | 1225 | 2975 | 0.36 | 891.59 | G300E | 4825450 | 37.86 | G300E | 0 | 0
391 | Story17 | C5 | 32 MPa RC Column (35 cm x 35 cm) | Column | 32MPa | Concrete Rectangular | 350 | 350 | 1225 | 2975 | 0.36 | 891.59 | G300E | 11747283.33 | 92.17 | G300E | 0 | 0
392 | Story17 | C6 | 32 MPa RC Column (35 cm x 35 cm) | Column | 32MPa | Concrete Rectangular | 350 | 350 | 1225 | 2975 | 0.36 | 891.59 | G300E | 12183616.67 | 95.6 | G300E | 0 | 0
393 | Story17 | C7 | 32 MPa RC Column (35 cm x 35 cm) | Column | 32MPa | Concrete Rectangular | 350 | 350 | 1225 | 2975 | 0.36 | 891.59 | G300E | 11378383.33 | 89.28 | G300E | 0 | 0
394 | Story17 | C8 | 32 MPa RC Column (35 cm x 35 cm) | Column | 32MPa | Concrete Rectangular | 350 | 350 | 1225 | 2975 | 0.36 | 891.59 | G300E | 4827433.33 | 37.88 | G300E | 0 | 0
395 | Story17 | C9 | 32 MPa RC Column (35 cm x 35 cm) | Column | 32MPa | Concrete Rectangular | 350 | 350 | 1225 | 2975 | 0.36 | 891.59 | G300E | 11313925 | 88.77 | G300E | 0 | 0
396 | Story18 | C1 | 32 MPa RC Column (35 cm x 35 cm) | Column | 32MPa | Concrete Rectangular | 350 | 350 | 1225 | 2975 | 0.36 | 891.59 | G300E | 6162216.67 | 48.35 | G300E | 0 | 0
397 | Story18 | C10 | 32 MPa RC Column (35 cm x 35 cm) | Column | 32MPa | Concrete Rectangular | 350 | 350 | 1225 | 2975 | 0.36 | 891.59 | G300E | 14368258.33 | 112.74 | G300E | 0 | 0
398 | Story18 | C11 | 32 MPa RC Column (35 cm x 35 cm) | Column | 32MPa | Concrete Rectangular | 350 | 350 | 1225 | 2975 | 0.36 | 891.59 | G300E | 13377583.33 | 104.97 | G300E | 0 | 0
399 | Story18 | C12 | 32 MPa RC Column (35 cm x 35 cm) | Column | 32MPa | Concrete Rectangular | 350 | 350 | 1225 | 2975 | 0.36 | 891.59 | G300E | 7979941.67 | 62.61 | G300E | 0 | 0
400 | Story18 | C13 | 32 MPa RC Column (35 cm x 35 cm) | Column | 32MPa | Concrete Rectangular | 350 | 350 | 1225 | 2975 | 0.36 | 891.59 | G300E | 7982916.67 | 62.64 | G300E | 0 | 0
401 | Story18 | C14 | 32 MPa RC Column (35 cm x 35 cm) | Column | 32MPa | Concrete Rectangular | 350 | 350 | 1225 | 2975 | 0.36 | 891.59 | G300E | 13350808.33 | 104.76 | G300E | 0 | 0
402 | Story18 | C15 | 32 MPa RC Column (35 cm x 35 cm) | Column | 32MPa | Concrete Rectangular | 350 | 350 | 1225 | 2975 | 0.36 | 891.59 | G300E | 14363300 | 112.7 | G300E | 0 | 0
403 | Story18 | C16 | 32 MPa RC Column (35 cm x 35 cm) | Column | 32MPa | Concrete Rectangular | 350 | 350 | 1225 | 2975 | 0.36 | 891.59 | G300E | 10105083.33 | 79.29 | G300E | 0 | 0
404 | Story18 | C17 | 32 MPa RC Column (35 cm x 35 cm) | Column | 32MPa | Concrete Rectangular | 350 | 350 | 1225 | 2975 | 0.36 | 891.59 | G300E | 10924200 | 85.72 | G300E | 0 | 0
405 | Story18 | C18 | 32 MPa RC Column (35 cm x 35 cm) | Column | 32MPa | Concrete Rectangular | 350 | 350 | 1225 | 2975 | 0.36 | 891.59 | G300E | 15585033.33 | 122.29 | G300E | 0 | 0
406 | Story18 | C19 | 32 MPa RC Column (35 cm x 35 cm) | Column | 32MPa | Concrete Rectangular | 350 | 350 | 1225 | 2975 | 0.36 | 891.59 | G300E | 11853391.67 | 93.01 | G300E | 0 | 0
407 | Story18 | C2 | 32 MPa RC Column (35 cm x 35 cm) | Column | 32MPa | Concrete Rectangular | 350 | 350 | 1225 | 2975 | 0.36 | 891.59 | G300E | 10306391.67 | 80.87 | G300E | 0 | 0
408 | Story18 | C22 | 32 MPa RC Column (35 cm x 35 cm) | Column | 32MPa | Concrete Rectangular | 350 | 350 | 1225 | 2975 | 0.36 | 891.59 | G300E | 11868266.67 | 93.12 | G300E | 0 | 0
409 | Story18 | C23 | 32 MPa RC Column (35 cm x 35 cm) | Column | 32MPa | Concrete Rectangular | 350 | 350 | 1225 | 2975 | 0.36 | 891.59 | G300E | 15600900 | 122.41 | G300E | 0 | 0
410 | Story18 | C24 | 32 MPa RC Column (35 cm x 35 cm) | Column | 32MPa | Concrete Rectangular | 350 | 350 | 1225 | 2975 | 0.36 | 891.59 | G300E | 10924200 | 85.72 | G300E | 0 | 0
411 | Story18 | C25 | 32 MPa RC Column (35 cm x 35 cm) | Column | 32MPa | Concrete Rectangular | 350 | 350 | 1225 | 2975 | 0.36 | 891.59 | G300E | 10931141.67 | 85.77 | G300E | 0 | 0
412 | Story18 | C26 | 32 MPa RC Column (35 cm x 35 cm) | Column | 32MPa | Concrete Rectangular | 350 | 350 | 1225 | 2975 | 0.36 | 891.59 | G300E | 15598916.67 | 122.39 | G300E | 0 | 0
413 | Story18 | C27 | 32 MPa RC Column (35 cm x 35 cm) | Column | 32MPa | Concrete Rectangular | 350 | 350 | 1225 | 2975 | 0.36 | 891.59 | G300E | 11852400 | 93 | G300E | 0 | 0
414 | Story18 | C3 | 32 MPa RC Column (35 cm x 35 cm) | Column | 32MPa | Concrete Rectangular | 350 | 350 | 1225 | 2975 | 0.36 | 891.59 | G300E | 10938083.33 | 85.82 | G300E | 0 | 0
415 | Story18 | C30 | 32 MPa RC Column (35 cm x 35 cm) | Column | 32MPa | Concrete Rectangular | 350 | 350 | 1225 | 2975 | 0.36 | 891.59 | G300E | 11867275 | 93.12 | G300E | 0 | 0
416 | Story18 | C31 | 32 MPa RC Column (35 cm x 35 cm) | Column | 32MPa | Concrete Rectangular | 350 | 350 | 1225 | 2975 | 0.36 | 891.59 | G300E | 15600900 | 122.41 | G300E | 0 | 0
417 | Story18 | C32 | 32 MPa RC Column (35 cm x 35 cm) | Column | 32MPa | Concrete Rectangular | 350 | 350 | 1225 | 2975 | 0.36 | 891.59 | G300E | 10924200 | 85.72 | G300E | 0 | 0
418 | Story18 | C33 | 32 MPa RC Column (35 cm x 35 cm) | Column | 32MPa | Concrete Rectangular | 350 | 350 | 1225 | 2975 | 0.36 | 891.59 | G300E | 10112025 | 79.34 | G300E | 0 | 0
419 | Story18 | C34 | 32 MPa RC Column (35 cm x 35 cm) | Column | 32MPa | Concrete Rectangular | 350 | 350 | 1225 | 2975 | 0.36 | 891.59 | G300E | 14363300 | 112.7 | G300E | 0 | 0
420 | Story18 | C35 | 32 MPa RC Column (35 cm x 35 cm) | Column | 32MPa | Concrete Rectangular | 350 | 350 | 1225 | 2975 | 0.36 | 891.59 | G300E | 13350808.33 | 104.76 | G300E | 0 | 0
421 | Story18 | C36 | 32 MPa RC Column (35 cm x 35 cm) | Column | 32MPa | Concrete Rectangular | 350 | 350 | 1225 | 2975 | 0.36 | 891.59 | G300E | 7993825 | 62.72 | G300E | 0 | 0
422 | Story18 | C37 | 32 MPa RC Column (35 cm x 35 cm) | Column | 32MPa | Concrete Rectangular | 350 | 350 | 1225 | 2975 | 0.36 | 891.59 | G300E | 7993825 | 62.72 | G300E | 0 | 0
423 | Story18 | C38 | 32 MPa RC Column (35 cm x 35 cm) | Column | 32MPa | Concrete Rectangular | 350 | 350 | 1225 | 2975 | 0.36 | 891.59 | G300E | 13349816.67 | 104.75 | G300E | 0 | 0
424 | Story18 | C39 | 32 MPa RC Column (35 cm x 35 cm) | Column | 32MPa | Concrete Rectangular | 350 | 350 | 1225 | 2975 | 0.36 | 891.59 | G300E | 14362308.33 | 112.69 | G300E | 0 | 0
425 | Story18 | C4 | 32 MPa RC Column (35 cm x 35 cm) | Column | 32MPa | Concrete Rectangular | 350 | 350 | 1225 | 2975 | 0.36 | 891.59 | G300E | 10370850 | 81.37 | G300E | 0 | 0
426 | Story18 | C40 | 32 MPa RC Column (35 cm x 35 cm) | Column | 32MPa | Concrete Rectangular | 350 | 350 | 1225 | 2975 | 0.36 | 891.59 | G300E | 10106075 | 79.3 | G300E | 0 | 0
427 | Story18 | C41 | 32 MPa RC Column (35 cm x 35 cm) | Column | 32MPa | Concrete Rectangular | 350 | 350 | 1225 | 2975 | 0.36 | 891.59 | G300E | 6162216.67 | 48.35 | G300E | 0 | 0
428 | Story18 | C42 | 32 MPa RC Column (35 cm x 35 cm) | Column | 32MPa | Concrete Rectangular | 350 | 350 | 1225 | 2975 | 0.36 | 891.59 | G300E | 10142766.67 | 79.58 | G300E | 0 | 0
429 | Story18 | C43 | 32 MPa RC Column (35 cm x 35 cm) | Column | 32MPa | Concrete Rectangular | 350 | 350 | 1225 | 2975 | 0.36 | 891.59 | G300E | 10913291.67 | 85.63 | G300E | 0 | 0
430 | Story18 | C44 | 32 MPa RC Column (35 cm x 35 cm) | Column | 32MPa | Concrete Rectangular | 350 | 350 | 1225 | 2975 | 0.36 | 891.59 | G300E | 10385725 | 81.49 | G300E | 0 | 0
431 | Story18 | C45 | 32 MPa RC Column (35 cm x 35 cm) | Column | 32MPa | Concrete Rectangular | 350 | 350 | 1225 | 2975 | 0.36 | 891.59 | G300E | 10385725 | 81.49 | G300E | 0 | 0
432 | Story18 | C46 | 32 MPa RC Column (35 cm x 35 cm) | Column | 32MPa | Concrete Rectangular | 350 | 350 | 1225 | 2975 | 0.36 | 891.59 | G300E | 10911308.33 | 85.61 | G300E | 0 | 0
433 | Story18 | C47 | 32 MPa RC Column (35 cm x 35 cm) | Column | 32MPa | Concrete Rectangular | 350 | 350 | 1225 | 2975 | 0.36 | 891.59 | G300E | 10142766.67 | 79.58 | G300E | 0 | 0
434 | Story18 | C48 | 32 MPa RC Column (35 cm x 35 cm) | Column | 32MPa | Concrete Rectangular | 350 | 350 | 1225 | 2975 | 0.36 | 891.59 | G300E | 6159241.67 | 48.33 | G300E | 0 | 0
435 | Story18 | C5 | 32 MPa RC Column (35 cm x 35 cm) | Column | 32MPa | Concrete Rectangular | 350 | 350 | 1225 | 2975 | 0.36 | 891.59 | G300E | 10384733.33 | 81.48 | G300E | 0 | 0
436 | Story18 | C6 | 32 MPa RC Column (35 cm x 35 cm) | Column | 32MPa | Concrete Rectangular | 350 | 350 | 1225 | 2975 | 0.36 | 891.59 | G300E | 10916266.67 | 85.65 | G300E | 0 | 0
437 | Story18 | C7 | 32 MPa RC Column (35 cm x 35 cm) | Column | 32MPa | Concrete Rectangular | 350 | 350 | 1225 | 2975 | 0.36 | 891.59 | G300E | 10146733.33 | 79.62 | G300E | 0 | 0
438 | Story18 | C8 | 32 MPa RC Column (35 cm x 35 cm) | Column | 32MPa | Concrete Rectangular | 350 | 350 | 1225 | 2975 | 0.36 | 891.59 | G300E | 6160233.33 | 48.34 | G300E | 0 | 0
439 | Story18 | C9 | 32 MPa RC Column (35 cm x 35 cm) | Column | 32MPa | Concrete Rectangular | 350 | 350 | 1225 | 2975 | 0.36 | 891.59 | G300E | 10093183.33 | 79.19 | G300E | 0 | 0
440 | Story19 | C1 | 32 MPa RC Column (32.5 cm x 32.5 cm) | Column | 32MPa | Concrete Rectangular | 325 | 325 | 1056.3 | 2950 | 0.31 | 762.31 | G300E | 6080933.33 | 47.71 | G300E | 0 | 0
441 | Story19 | C10 | 32 MPa RC Column (32.5 cm x 32.5 cm) | Column | 32MPa | Concrete Rectangular | 325 | 325 | 1056.3 | 2950 | 0.31 | 762.31 | G300E | 6722066.67 | 52.74 | G300E | 0 | 0
442 | Story19 | C11 | 32 MPa RC Column (32.5 cm x 32.5 cm) | Column | 32MPa | Concrete Rectangular | 325 | 325 | 1056.3 | 2950 | 0.31 | 762.31 | G300E | 5786916.67 | 45.41 | G300E | 0 | 0
443 | Story19 | C12 | 32 MPa RC Column (32.5 cm x 32.5 cm) | Column | 32MPa | Concrete Rectangular | 325 | 325 | 1056.3 | 2950 | 0.31 | 762.31 | G300E | 3900883.33 | 30.61 | G300E | 0 | 0
444 | Story19 | C13 | 32 MPa RC Column (32.5 cm x 32.5 cm) | Column | 32MPa | Concrete Rectangular | 325 | 325 | 1056.3 | 2950 | 0.31 | 762.31 | G300E | 3897933.33 | 30.58 | G300E | 0 | 0
445 | Story19 | C14 | 32 MPa RC Column (32.5 cm x 32.5 cm) | Column | 32MPa | Concrete Rectangular | 325 | 325 | 1056.3 | 2950 | 0.31 | 762.31 | G300E | 5780033.33 | 45.35 | G300E | 0 | 0
446 | Story19 | C15 | 32 MPa RC Column (32.5 cm x 32.5 cm) | Column | 32MPa | Concrete Rectangular | 325 | 325 | 1056.3 | 2950 | 0.31 | 762.31 | G300E | 6709283.33 | 52.64 | G300E | 0 | 0
447 | Story19 | C16 | 32 MPa RC Column (32.5 cm x 32.5 cm) | Column | 32MPa | Concrete Rectangular | 325 | 325 | 1056.3 | 2950 | 0.31 | 762.31 | G300E | 8454700 | 66.34 | G300E | 0 | 0
448 | Story19 | C17 | 32 MPa RC Column (32.5 cm x 32.5 cm) | Column | 32MPa | Concrete Rectangular | 325 | 325 | 1056.3 | 2950 | 0.31 | 762.31 | G300E | 9193183.33 | 72.13 | G300E | 0 | 0
449 | Story19 | C18 | 32 MPa RC Column (32.5 cm x 32.5 cm) | Column | 32MPa | Concrete Rectangular | 325 | 325 | 1056.3 | 2950 | 0.31 | 762.31 | G300E | 7649350 | 60.02 | G300E | 0 | 0
450 | Story19 | C19 | 32 MPa RC Column (32.5 cm x 32.5 cm) | Column | 32MPa | Concrete Rectangular | 325 | 325 | 1056.3 | 2950 | 0.31 | 762.31 | G300E | 7033783.33 | 55.19 | G300E | 0 | 0
451 | Story19 | C2 | 32 MPa RC Column (32.5 cm x 32.5 cm) | Column | 32MPa | Concrete Rectangular | 325 | 325 | 1056.3 | 2950 | 0.31 | 762.31 | G300E | 8619900 | 67.63 | G300E | 0 | 0
452 | Story19 | C22 | 32 MPa RC Column (32.5 cm x 32.5 cm) | Column | 32MPa | Concrete Rectangular | 325 | 325 | 1056.3 | 2950 | 0.31 | 762.31 | G300E | 7031816.67 | 55.17 | G300E | 0 | 0
453 | Story19 | C23 | 32 MPa RC Column (32.5 cm x 32.5 cm) | Column | 32MPa | Concrete Rectangular | 325 | 325 | 1056.3 | 2950 | 0.31 | 762.31 | G300E | 7663116.67 | 60.13 | G300E | 0 | 0
454 | Story19 | C24 | 32 MPa RC Column (32.5 cm x 32.5 cm) | Column | 32MPa | Concrete Rectangular | 325 | 325 | 1056.3 | 2950 | 0.31 | 762.31 | G300E | 9193183.33 | 72.13 | G300E | 0 | 0
455 | Story19 | C25 | 32 MPa RC Column (32.5 cm x 32.5 cm) | Column | 32MPa | Concrete Rectangular | 325 | 325 | 1056.3 | 2950 | 0.31 | 762.31 | G300E | 9199083.33 | 72.18 | G300E | 0 | 0
456 | Story19 | C26 | 32 MPa RC Column (32.5 cm x 32.5 cm) | Column | 32MPa | Concrete Rectangular | 325 | 325 | 1056.3 | 2950 | 0.31 | 762.31 | G300E | 7661150 | 60.11 | G300E | 0 | 0
457 | Story19 | C27 | 32 MPa RC Column (32.5 cm x 32.5 cm) | Column | 32MPa | Concrete Rectangular | 325 | 325 | 1056.3 | 2950 | 0.31 | 762.31 | G300E | 7019033.33 | 55.07 | G300E | 0 | 0
458 | Story19 | C3 | 32 MPa RC Column (32.5 cm x 32.5 cm) | Column | 32MPa | Concrete Rectangular | 325 | 325 | 1056.3 | 2950 | 0.31 | 762.31 | G300E | 9190233.33 | 72.11 | G300E | 0 | 0
459 | Story19 | C30 | 32 MPa RC Column (32.5 cm x 32.5 cm) | Column | 32MPa | Concrete Rectangular | 325 | 325 | 1056.3 | 2950 | 0.31 | 762.31 | G300E | 7031816.67 | 55.17 | G300E | 0 | 0
460 | Story19 | C31 | 32 MPa RC Column (32.5 cm x 32.5 cm) | Column | 32MPa | Concrete Rectangular | 325 | 325 | 1056.3 | 2950 | 0.31 | 762.31 | G300E | 7663116.67 | 60.13 | G300E | 0 | 0
461 | Story19 | C32 | 32 MPa RC Column (32.5 cm x 32.5 cm) | Column | 32MPa | Concrete Rectangular | 325 | 325 | 1056.3 | 2950 | 0.31 | 762.31 | G300E | 9193183.33 | 72.13 | G300E | 0 | 0
462 | Story19 | C33 | 32 MPa RC Column (32.5 cm x 32.5 cm) | Column | 32MPa | Concrete Rectangular | 325 | 325 | 1056.3 | 2950 | 0.31 | 762.31 | G300E | 8459616.67 | 66.38 | G300E | 0 | 0
463 | Story19 | C34 | 32 MPa RC Column (32.5 cm x 32.5 cm) | Column | 32MPa | Concrete Rectangular | 325 | 325 | 1056.3 | 2950 | 0.31 | 762.31 | G300E | 6711250 | 52.66 | G300E | 0 | 0
464 | Story19 | C35 | 32 MPa RC Column (32.5 cm x 32.5 cm) | Column | 32MPa | Concrete Rectangular | 325 | 325 | 1056.3 | 2950 | 0.31 | 762.31 | G300E | 5780033.33 | 45.35 | G300E | 0 | 0
465 | Story19 | C36 | 32 MPa RC Column (32.5 cm x 32.5 cm) | Column | 32MPa | Concrete Rectangular | 325 | 325 | 1056.3 | 2950 | 0.31 | 762.31 | G300E | 3900883.33 | 30.61 | G300E | 0 | 0
466 | Story19 | C37 | 32 MPa RC Column (32.5 cm x 32.5 cm) | Column | 32MPa | Concrete Rectangular | 325 | 325 | 1056.3 | 2950 | 0.31 | 762.31 | G300E | 3902850 | 30.62 | G300E | 0 | 0
467 | Story19 | C38 | 32 MPa RC Column (32.5 cm x 32.5 cm) | Column | 32MPa | Concrete Rectangular | 325 | 325 | 1056.3 | 2950 | 0.31 | 762.31 | G300E | 5780033.33 | 45.35 | G300E | 0 | 0
468 | Story19 | C39 | 32 MPa RC Column (32.5 cm x 32.5 cm) | Column | 32MPa | Concrete Rectangular | 325 | 325 | 1056.3 | 2950 | 0.31 | 762.31 | G300E | 6709283.33 | 52.64 | G300E | 0 | 0
469 | Story19 | C4 | 32 MPa RC Column (32.5 cm x 32.5 cm) | Column | 32MPa | Concrete Rectangular | 325 | 325 | 1056.3 | 2950 | 0.31 | 762.31 | G300E | 8667100 | 68.01 | G300E | 0 | 0
470 | Story19 | C40 | 32 MPa RC Column (32.5 cm x 32.5 cm) | Column | 32MPa | Concrete Rectangular | 325 | 325 | 1056.3 | 2950 | 0.31 | 762.31 | G300E | 8454700 | 66.34 | G300E | 0 | 0
471 | Story19 | C41 | 32 MPa RC Column (32.5 cm x 32.5 cm) | Column | 32MPa | Concrete Rectangular | 325 | 325 | 1056.3 | 2950 | 0.31 | 762.31 | G300E | 6078966.67 | 47.7 | G300E | 0 | 0
472 | Story19 | C42 | 32 MPa RC Column (32.5 cm x 32.5 cm) | Column | 32MPa | Concrete Rectangular | 325 | 325 | 1056.3 | 2950 | 0.31 | 762.31 | G300E | 8487150 | 66.59 | G300E | 0 | 0
473 | Story19 | C43 | 32 MPa RC Column (32.5 cm x 32.5 cm) | Column | 32MPa | Concrete Rectangular | 325 | 325 | 1056.3 | 2950 | 0.31 | 762.31 | G300E | 9159750 | 71.87 | G300E | 0 | 0
474 | Story19 | C44 | 32 MPa RC Column (32.5 cm x 32.5 cm) | Column | 32MPa | Concrete Rectangular | 325 | 325 | 1056.3 | 2950 | 0.31 | 762.31 | G300E | 8677916.67 | 68.09 | G300E | 0 | 0
475 | Story19 | C45 | 32 MPa RC Column (32.5 cm x 32.5 cm) | Column | 32MPa | Concrete Rectangular | 325 | 325 | 1056.3 | 2950 | 0.31 | 762.31 | G300E | 8677916.67 | 68.09 | G300E | 0 | 0
476 | Story19 | C46 | 32 MPa RC Column (32.5 cm x 32.5 cm) | Column | 32MPa | Concrete Rectangular | 325 | 325 | 1056.3 | 2950 | 0.31 | 762.31 | G300E | 9159750 | 71.87 | G300E | 0 | 0
477 | Story19 | C47 | 32 MPa RC Column (32.5 cm x 32.5 cm) | Column | 32MPa | Concrete Rectangular | 325 | 325 | 1056.3 | 2950 | 0.31 | 762.31 | G300E | 8486166.67 | 66.59 | G300E | 0 | 0
478 | Story19 | C48 | 32 MPa RC Column (32.5 cm x 32.5 cm) | Column | 32MPa | Concrete Rectangular | 325 | 325 | 1056.3 | 2950 | 0.31 | 762.31 | G300E | 6076016.67 | 47.67 | G300E | 0 | 0
479 | Story19 | C5 | 32 MPa RC Column (32.5 cm x 32.5 cm) | Column | 32MPa | Concrete Rectangular | 325 | 325 | 1056.3 | 2950 | 0.31 | 762.31 | G300E | 8677916.67 | 68.09 | G300E | 0 | 0
480 | Story19 | C6 | 32 MPa RC Column (32.5 cm x 32.5 cm) | Column | 32MPa | Concrete Rectangular | 325 | 325 | 1056.3 | 2950 | 0.31 | 762.31 | G300E | 9162700 | 71.89 | G300E | 0 | 0
481 | Story19 | C7 | 32 MPa RC Column (32.5 cm x 32.5 cm) | Column | 32MPa | Concrete Rectangular | 325 | 325 | 1056.3 | 2950 | 0.31 | 762.31 | G300E | 8491083.33 | 66.62 | G300E | 0 | 0
482 | Story19 | C8 | 32 MPa RC Column (32.5 cm x 32.5 cm) | Column | 32MPa | Concrete Rectangular | 325 | 325 | 1056.3 | 2950 | 0.31 | 762.31 | G300E | 6077983.33 | 47.69 | G300E | 0 | 0
483 | Story19 | C9 | 32 MPa RC Column (32.5 cm x 32.5 cm) | Column | 32MPa | Concrete Rectangular | 325 | 325 | 1056.3 | 2950 | 0.31 | 762.31 | G300E | 8443883.33 | 66.25 | G300E | 0 | 0
484 | Story2 | C1 | 32 MPa RC Column (72.5 cm x 72.5 cm) | Column | 32MPa | Concrete Rectangular | 725 | 725 | 5256.3 | 3100 | 1.63 | 3986.39 | G300E | 16293600 | 127.85 | G300E | 0 | 0
485 | Story2 | C10 | 32 MPa RC Column (72.5 cm x 72.5 cm) | Column | 32MPa | Concrete Rectangular | 725 | 725 | 5256.3 | 3100 | 1.63 | 3986.39 | G300E | 99125600 | 777.78 | G300E | 0 | 0
486 | Story2 | C11 | 32 MPa RC Column (72.5 cm x 72.5 cm) | Column | 32MPa | Concrete Rectangular | 725 | 725 | 5256.3 | 3100 | 1.63 | 3986.39 | G300E | 98808366.67 | 775.29 | G300E | 0 | 0
487 | Story2 | C12 | 32 MPa RC Column (72.5 cm x 72.5 cm) | Column | 32MPa | Concrete Rectangular | 725 | 725 | 5256.3 | 3100 | 1.63 | 3986.39 | G300E | 74797833.33 | 586.89 | G300E | 0 | 0
488 | Story2 | C13 | 32 MPa RC Column (72.5 cm x 72.5 cm) | Column | 32MPa | Concrete Rectangular | 725 | 725 | 5256.3 | 3100 | 1.63 | 3986.39 | G300E | 75118166.67 | 589.41 | G300E | 0 | 0
489 | Story2 | C14 | 32 MPa RC Column (72.5 cm x 72.5 cm) | Column | 32MPa | Concrete Rectangular | 725 | 725 | 5256.3 | 3100 | 1.63 | 3986.39 | G300E | 98213166.67 | 770.62 | G300E | 0 | 0
490 | Story2 | C15 | 32 MPa RC Column (72.5 cm x 72.5 cm) | Column | 32MPa | Concrete Rectangular | 725 | 725 | 5256.3 | 3100 | 1.63 | 3986.39 | G300E | 99504833.33 | 780.75 | G300E | 0 | 0
491 | Story2 | C16 | 32 MPa RC Column (72.5 cm x 72.5 cm) | Column | 32MPa | Concrete Rectangular | 725 | 725 | 5256.3 | 3100 | 1.63 | 3986.39 | G300E | 16293600 | 127.85 | G300E | 0 | 0
492 | Story2 | C17 | 32 MPa RC Column (72.5 cm x 72.5 cm) | Column | 32MPa | Concrete Rectangular | 725 | 725 | 5256.3 | 3100 | 1.63 | 3986.39 | G300E | 16293600 | 127.85 | G300E | 0 | 0
493 | Story2 | C18 | 32 MPa RC Column (72.5 cm x 72.5 cm) | Column | 32MPa | Concrete Rectangular | 725 | 725 | 5256.3 | 3100 | 1.63 | 3986.39 | G300E | 103624733.33 | 813.08 | G300E | 0 | 0
494 | Story2 | C19 | 32 MPa RC Column (72.5 cm x 72.5 cm) | Column | 32MPa | Concrete Rectangular | 725 | 725 | 5256.3 | 3100 | 1.63 | 3986.39 | G300E | 80243500 | 629.62 | G300E | 0 | 0
495 | Story2 | C2 | 32 MPa RC Column (72.5 cm x 72.5 cm) | Column | 32MPa | Concrete Rectangular | 725 | 725 | 5256.3 | 3100 | 1.63 | 3986.39 | G300E | 16293600 | 127.85 | G300E | 0 | 0
496 | Story2 | C22 | 32 MPa RC Column (72.5 cm x 72.5 cm) | Column | 32MPa | Concrete Rectangular | 725 | 725 | 5256.3 | 3100 | 1.63 | 3986.39 | G300E | 80602066.67 | 632.43 | G300E | 0 | 0
497 | Story2 | C23 | 32 MPa RC Column (72.5 cm x 72.5 cm) | Column | 32MPa | Concrete Rectangular | 725 | 725 | 5256.3 | 3100 | 1.63 | 3986.39 | G300E | 103689833.33 | 813.59 | G300E | 0 | 0
498 | Story2 | C24 | 32 MPa RC Column (72.5 cm x 72.5 cm) | Column | 32MPa | Concrete Rectangular | 725 | 725 | 5256.3 | 3100 | 1.63 | 3986.39 | G300E | 16293600 | 127.85 | G300E | 0 | 0
499 | Story2 | C25 | 32 MPa RC Column (72.5 cm x 72.5 cm) | Column | 32MPa | Concrete Rectangular | 725 | 725 | 5256.3 | 3100 | 1.63 | 3986.39 | G300E | 16293600 | 127.85 | G300E | 0 | 0
500 | Story2 | C26 | 32 MPa RC Column (72.5 cm x 72.5 cm) | Column | 32MPa | Concrete Rectangular | 725 | 725 | 5256.3 | 3100 | 1.63 | 3986.39 | G300E | 103683633.33 | 813.54 | G300E | 0 | 0
501 | Story2 | C27 | 32 MPa RC Column (72.5 cm x 72.5 cm) | Column | 32MPa | Concrete Rectangular | 725 | 725 | 5256.3 | 3100 | 1.63 | 3986.39 | G300E | 80583466.67 | 632.29 | G300E | 0 | 0
502 | Story2 | C3 | 32 MPa RC Column (72.5 cm x 72.5 cm) | Column | 32MPa | Concrete Rectangular | 725 | 725 | 5256.3 | 3100 | 1.63 | 3986.39 | G300E | 16293600 | 127.85 | G300E | 0 | 0
503 | Story2 | C30 | 32 MPa RC Column (72.5 cm x 72.5 cm) | Column | 32MPa | Concrete Rectangular | 725 | 725 | 5256.3 | 3100 | 1.63 | 3986.39 | G300E | 80598966.67 | 632.41 | G300E | 0 | 0
504 | Story2 | C31 | 32 MPa RC Column (72.5 cm x 72.5 cm) | Column | 32MPa | Concrete Rectangular | 725 | 725 | 5256.3 | 3100 | 1.63 | 3986.39 | G300E | 103689833.33 | 813.59 | G300E | 0 | 0
505 | Story2 | C32 | 32 MPa RC Column (72.5 cm x 72.5 cm) | Column | 32MPa | Concrete Rectangular | 725 | 725 | 5256.3 | 3100 | 1.63 | 3986.39 | G300E | 16293600 | 127.85 | G300E | 0 | 0
506 | Story2 | C33 | 32 MPa RC Column (72.5 cm x 72.5 cm) | Column | 32MPa | Concrete Rectangular | 725 | 725 | 5256.3 | 3100 | 1.63 | 3986.39 | G300E | 16293600 | 127.85 | G300E | 0 | 0
507 | Story2 | C34 | 32 MPa RC Column (72.5 cm x 72.5 cm) | Column | 32MPa | Concrete Rectangular | 725 | 725 | 5256.3 | 3100 | 1.63 | 3986.39 | G300E | 99505866.67 | 780.76 | G300E | 0 | 0
508 | Story2 | C35 | 32 MPa RC Column (72.5 cm x 72.5 cm) | Column | 32MPa | Concrete Rectangular | 725 | 725 | 5256.3 | 3100 | 1.63 | 3986.39 | G300E | 98217300 | 770.65 | G300E | 0 | 0
509 | Story2 | C36 | 32 MPa RC Column (72.5 cm x 72.5 cm) | Column | 32MPa | Concrete Rectangular | 725 | 725 | 5256.3 | 3100 | 1.63 | 3986.39 | G300E | 75156400 | 589.71 | G300E | 0 | 0
510 | Story2 | C37 | 32 MPa RC Column (72.5 cm x 72.5 cm) | Column | 32MPa | Concrete Rectangular | 725 | 725 | 5256.3 | 3100 | 1.63 | 3986.39 | G300E | 75136766.67 | 589.55 | G300E | 0 | 0
511 | Story2 | C38 | 32 MPa RC Column (72.5 cm x 72.5 cm) | Column | 32MPa | Concrete Rectangular | 725 | 725 | 5256.3 | 3100 | 1.63 | 3986.39 | G300E | 98211100 | 770.6 | G300E | 0 | 0
512 | Story2 | C39 | 32 MPa RC Column (72.5 cm x 72.5 cm) | Column | 32MPa | Concrete Rectangular | 725 | 725 | 5256.3 | 3100 | 1.63 | 3986.39 | G300E | 99504833.33 | 780.75 | G300E | 0 | 0
513 | Story2 | C4 | 32 MPa RC Column (72.5 cm x 72.5 cm) | Column | 32MPa | Concrete Rectangular | 725 | 725 | 5256.3 | 3100 | 1.63 | 3986.39 | G300E | 16293600 | 127.85 | G300E | 0 | 0
514 | Story2 | C40 | 32 MPa RC Column (72.5 cm x 72.5 cm) | Column | 32MPa | Concrete Rectangular | 725 | 725 | 5256.3 | 3100 | 1.63 | 3986.39 | G300E | 16293600 | 127.85 | G300E | 0 | 0
515 | Story2 | C41 | 32 MPa RC Column (72.5 cm x 72.5 cm) | Column | 32MPa | Concrete Rectangular | 725 | 725 | 5256.3 | 3100 | 1.63 | 3986.39 | G300E | 16293600 | 127.85 | G300E | 0 | 0
516 | Story2 | C42 | 32 MPa RC Column (72.5 cm x 72.5 cm) | Column | 32MPa | Concrete Rectangular | 725 | 725 | 5256.3 | 3100 | 1.63 | 3986.39 | G300E | 16293600 | 127.85 | G300E | 0 | 0
517 | Story2 | C43 | 32 MPa RC Column (72.5 cm x 72.5 cm) | Column | 32MPa | Concrete Rectangular | 725 | 725 | 5256.3 | 3100 | 1.63 | 3986.39 | G300E | 16293600 | 127.85 | G300E | 0 | 0
518 | Story2 | C44 | 32 MPa RC Column (72.5 cm x 72.5 cm) | Column | 32MPa | Concrete Rectangular | 725 | 725 | 5256.3 | 3100 | 1.63 | 3986.39 | G300E | 16293600 | 127.85 | G300E | 0 | 0
519 | Story2 | C45 | 32 MPa RC Column (72.5 cm x 72.5 cm) | Column | 32MPa | Concrete Rectangular | 725 | 725 | 5256.3 | 3100 | 1.63 | 3986.39 | G300E | 16293600 | 127.85 | G300E | 0 | 0
520 | Story2 | C46 | 32 MPa RC Column (72.5 cm x 72.5 cm) | Column | 32MPa | Concrete Rectangular | 725 | 725 | 5256.3 | 3100 | 1.63 | 3986.39 | G300E | 16293600 | 127.85 | G300E | 0 | 0
521 | Story2 | C47 | 32 MPa RC Column (72.5 cm x 72.5 cm) | Column | 32MPa | Concrete Rectangular | 725 | 725 | 5256.3 | 3100 | 1.63 | 3986.39 | G300E | 16293600 | 127.85 | G300E | 0 | 0
522 | Story2 | C48 | 32 MPa RC Column (72.5 cm x 72.5 cm) | Column | 32MPa | Concrete Rectangular | 725 | 725 | 5256.3 | 3100 | 1.63 | 3986.39 | G300E | 16293600 | 127.85 | G300E | 0 | 0
523 | Story2 | C5 | 32 MPa RC Column (72.5 cm x 72.5 cm) | Column | 32MPa | Concrete Rectangular | 725 | 725 | 5256.3 | 3100 | 1.63 | 3986.39 | G300E | 16293600 | 127.85 | G300E | 0 | 0
524 | Story2 | C6 | 32 MPa RC Column (72.5 cm x 72.5 cm) | Column | 32MPa | Concrete Rectangular | 725 | 725 | 5256.3 | 3100 | 1.63 | 3986.39 | G300E | 16293600 | 127.85 | G300E | 0 | 0
525 | Story2 | C7 | 32 MPa RC Column (72.5 cm x 72.5 cm) | Column | 32MPa | Concrete Rectangular | 725 | 725 | 5256.3 | 3100 | 1.63 | 3986.39 | G300E | 16293600 | 127.85 | G300E | 0 | 0
526 | Story2 | C8 | 32 MPa RC Column (72.5 cm x 72.5 cm) | Column | 32MPa | Concrete Rectangular | 725 | 725 | 5256.3 | 3100 | 1.63 | 3986.39 | G300E | 16293600 | 127.85 | G300E | 0 | 0
527 | Story2 | C9 | 32 MPa RC Column (72.5 cm x 72.5 cm) | Column | 32MPa | Concrete Rectangular | 725 | 725 | 5256.3 | 3100 | 1.63 | 3986.39 | G300E | 16293600 | 127.85 | G300E | 0 | 0
528 | Story20 | C1 | 32 MPa RC Column (32.5 cm x 32.5 cm) | Column | 32MPa | Concrete Rectangular | 325 | 325 | 1056.3 | 2950 | 0.31 | 762.31 | G300E | 6290383.33 | 49.36 | G300E | 0 | 0
529 | Story20 | C10 | 32 MPa RC Column (32.5 cm x 32.5 cm) | Column | 32MPa | Concrete Rectangular | 325 | 325 | 1056.3 | 2950 | 0.31 | 762.31 | G300E | 3115200 | 24.44 | G300E | 0 | 0
530 | Story20 | C11 | 32 MPa RC Column (32.5 cm x 32.5 cm) | Column | 32MPa | Concrete Rectangular | 325 | 325 | 1056.3 | 2950 | 0.31 | 762.31 | G300E | 3115200 | 24.44 | G300E | 0 | 0
531 | Story20 | C12 | 32 MPa RC Column (32.5 cm x 32.5 cm) | Column | 32MPa | Concrete Rectangular | 325 | 325 | 1056.3 | 2950 | 0.31 | 762.31 | G300E | 3115200 | 24.44 | G300E | 0 | 0
532 | Story20 | C13 | 32 MPa RC Column (32.5 cm x 32.5 cm) | Column | 32MPa | Concrete Rectangular | 325 | 325 | 1056.3 | 2950 | 0.31 | 762.31 | G300E | 3115200 | 24.44 | G300E | 0 | 0
533 | Story20 | C14 | 32 MPa RC Column (32.5 cm x 32.5 cm) | Column | 32MPa | Concrete Rectangular | 325 | 325 | 1056.3 | 2950 | 0.31 | 762.31 | G300E | 3115200 | 24.44 | G300E | 0 | 0
534 | Story20 | C15 | 32 MPa RC Column (32.5 cm x 32.5 cm) | Column | 32MPa | Concrete Rectangular | 325 | 325 | 1056.3 | 2950 | 0.31 | 762.31 | G300E | 3115200 | 24.44 | G300E | 0 | 0
535 | Story20 | C16 | 32 MPa RC Column (32.5 cm x 32.5 cm) | Column | 32MPa | Concrete Rectangular | 325 | 325 | 1056.3 | 2950 | 0.31 | 762.31 | G300E | 6850883.33 | 53.75 | G300E | 0 | 0
536 | Story20 | C17 | 32 MPa RC Column (32.5 cm x 32.5 cm) | Column | 32MPa | Concrete Rectangular | 325 | 325 | 1056.3 | 2950 | 0.31 | 762.31 | G300E | 7466450 | 58.58 | G300E | 0 | 0
537 | Story20 | C18 | 32 MPa RC Column (32.5 cm x 32.5 cm) | Column | 32MPa | Concrete Rectangular | 325 | 325 | 1056.3 | 2950 | 0.31 | 762.31 | G300E | 3115200 | 24.44 | G300E | 0 | 0
538 | Story20 | C19 | 32 MPa RC Column (32.5 cm x 32.5 cm) | Column | 32MPa | Concrete Rectangular | 325 | 325 | 1056.3 | 2950 | 0.31 | 762.31 | G300E | 4028716.67 | 31.61 | G300E | 0 | 0
539 | Story20 | C2 | 32 MPa RC Column (32.5 cm x 32.5 cm) | Column | 32MPa | Concrete Rectangular | 325 | 325 | 1056.3 | 2950 | 0.31 | 762.31 | G300E | 6984616.67 | 54.8 | G300E | 0 | 0
540 | Story20 | C22 | 32 MPa RC Column (32.5 cm x 32.5 cm) | Column | 32MPa | Concrete Rectangular | 325 | 325 | 1056.3 | 2950 | 0.31 | 762.31 | G300E | 4024783.33 | 31.58 | G300E | 0 | 0
541 | Story20 | C23 | 32 MPa RC Column (32.5 cm x 32.5 cm) | Column | 32MPa | Concrete Rectangular | 325 | 325 | 1056.3 | 2950 | 0.31 | 762.31 | G300E | 3115200 | 24.44 | G300E | 0 | 0
542 | Story20 | C24 | 32 MPa RC Column (32.5 cm x 32.5 cm) | Column | 32MPa | Concrete Rectangular | 325 | 325 | 1056.3 | 2950 | 0.31 | 762.31 | G300E | 7466450 | 58.58 | G300E | 0 | 0
543 | Story20 | C25 | 32 MPa RC Column (32.5 cm x 32.5 cm) | Column | 32MPa | Concrete Rectangular | 325 | 325 | 1056.3 | 2950 | 0.31 | 762.31 | G300E | 7470383.33 | 58.62 | G300E | 0 | 0
544 | Story20 | C26 | 32 MPa RC Column (32.5 cm x 32.5 cm) | Column | 32MPa | Concrete Rectangular | 325 | 325 | 1056.3 | 2950 | 0.31 | 762.31 | G300E | 3115200 | 24.44 | G300E | 0 | 0
545 | Story20 | C27 | 32 MPa RC Column (32.5 cm x 32.5 cm) | Column | 32MPa | Concrete Rectangular | 325 | 325 | 1056.3 | 2950 | 0.31 | 762.31 | G300E | 4022816.67 | 31.56 | G300E | 0 | 0
546 | Story20 | C3 | 32 MPa RC Column (32.5 cm x 32.5 cm) | Column | 32MPa | Concrete Rectangular | 325 | 325 | 1056.3 | 2950 | 0.31 | 762.31 | G300E | 7423183.33 | 58.25 | G300E | 0 | 0
547 | Story20 | C30 | 32 MPa RC Column (32.5 cm x 32.5 cm) | Column | 32MPa | Concrete Rectangular | 325 | 325 | 1056.3 | 2950 | 0.31 | 762.31 | G300E | 4026750 | 31.6 | G300E | 0 | 0
548 | Story20 | C31 | 32 MPa RC Column (32.5 cm x 32.5 cm) | Column | 32MPa | Concrete Rectangular | 325 | 325 | 1056.3 | 2950 | 0.31 | 762.31 | G300E | 3115200 | 24.44 | G300E | 0 | 0
549 | Story20 | C32 | 32 MPa RC Column (32.5 cm x 32.5 cm) | Column | 32MPa | Concrete Rectangular | 325 | 325 | 1056.3 | 2950 | 0.31 | 762.31 | G300E | 7466450 | 58.58 | G300E | 0 | 0
550 | Story20 | C33 | 32 MPa RC Column (32.5 cm x 32.5 cm) | Column | 32MPa | Concrete Rectangular | 325 | 325 | 1056.3 | 2950 | 0.31 | 762.31 | G300E | 6854816.67 | 53.79 | G300E | 0 | 0
551 | Story20 | C34 | 32 MPa RC Column (32.5 cm x 32.5 cm) | Column | 32MPa | Concrete Rectangular | 325 | 325 | 1056.3 | 2950 | 0.31 | 762.31 | G300E | 3115200 | 24.44 | G300E | 0 | 0
552 | Story20 | C35 | 32 MPa RC Column (32.5 cm x 32.5 cm) | Column | 32MPa | Concrete Rectangular | 325 | 325 | 1056.3 | 2950 | 0.31 | 762.31 | G300E | 3115200 | 24.44 | G300E | 0 | 0
553 | Story20 | C36 | 32 MPa RC Column (32.5 cm x 32.5 cm) | Column | 32MPa | Concrete Rectangular | 325 | 325 | 1056.3 | 2950 | 0.31 | 762.31 | G300E | 3115200 | 24.44 | G300E | 0 | 0
554 | Story20 | C37 | 32 MPa RC Column (32.5 cm x 32.5 cm) | Column | 32MPa | Concrete Rectangular | 325 | 325 | 1056.3 | 2950 | 0.31 | 762.31 | G300E | 3115200 | 24.44 | G300E | 0 | 0
555 | Story20 | C38 | 32 MPa RC Column (32.5 cm x 32.5 cm) | Column | 32MPa | Concrete Rectangular | 325 | 325 | 1056.3 | 2950 | 0.31 | 762.31 | G300E | 3115200 | 24.44 | G300E | 0 | 0
556 | Story20 | C39 | 32 MPa RC Column (32.5 cm x 32.5 cm) | Column | 32MPa | Concrete Rectangular | 325 | 325 | 1056.3 | 2950 | 0.31 | 762.31 | G300E | 3115200 | 24.44 | G300E | 0 | 0
557 | Story20 | C4 | 32 MPa RC Column (32.5 cm x 32.5 cm) | Column | 32MPa | Concrete Rectangular | 325 | 325 | 1056.3 | 2950 | 0.31 | 762.31 | G300E | 6932500 | 54.39 | G300E | 0 | 0
558 | Story20 | C40 | 32 MPa RC Column (32.5 cm x 32.5 cm) | Column | 32MPa | Concrete Rectangular | 325 | 325 | 1056.3 | 2950 | 0.31 | 762.31 | G300E | 6849900 | 53.75 | G300E | 0 | 0
559 | Story20 | C41 | 32 MPa RC Column (32.5 cm x 32.5 cm) | Column | 32MPa | Concrete Rectangular | 325 | 325 | 1056.3 | 2950 | 0.31 | 762.31 | G300E | 6289400 | 49.35 | G300E | 0 | 0
560 | Story20 | C42 | 32 MPa RC Column (32.5 cm x 32.5 cm) | Column | 32MPa | Concrete Rectangular | 325 | 325 | 1056.3 | 2950 | 0.31 | 762.31 | G300E | 6878416.67 | 53.97 | G300E | 0 | 0
561 | Story20 | C43 | 32 MPa RC Column (32.5 cm x 32.5 cm) | Column | 32MPa | Concrete Rectangular | 325 | 325 | 1056.3 | 2950 | 0.31 | 762.31 | G300E | 7391716.67 | 58 | G300E | 0 | 0
562 | Story20 | C44 | 32 MPa RC Column (32.5 cm x 32.5 cm) | Column | 32MPa | Concrete Rectangular | 325 | 325 | 1056.3 | 2950 | 0.31 | 762.31 | G300E | 6940366.67 | 54.46 | G300E | 0 | 0
563 | Story20 | C45 | 32 MPa RC Column (32.5 cm x 32.5 cm) | Column | 32MPa | Concrete Rectangular | 325 | 325 | 1056.3 | 2950 | 0.31 | 762.31 | G300E | 6939383.33 | 54.45 | G300E | 0 | 0
564 | Story20 | C46 | 32 MPa RC Column (32.5 cm x 32.5 cm) | Column | 32MPa | Concrete Rectangular | 325 | 325 | 1056.3 | 2950 | 0.31 | 762.31 | G300E | 7391716.67 | 58 | G300E | 0 | 0
565 | Story20 | C47 | 32 MPa RC Column (32.5 cm x 32.5 cm) | Column | 32MPa | Concrete Rectangular | 325 | 325 | 1056.3 | 2950 | 0.31 | 762.31 | G300E | 6877433.33 | 53.96 | G300E | 0 | 0
566 | Story20 | C48 | 32 MPa RC Column (32.5 cm x 32.5 cm) | Column | 32MPa | Concrete Rectangular | 325 | 325 | 1056.3 | 2950 | 0.31 | 762.31 | G300E | 6286450 | 49.33 | G300E | 0 | 0
567 | Story20 | C5 | 32 MPa RC Column (32.5 cm x 32.5 cm) | Column | 32MPa | Concrete Rectangular | 325 | 325 | 1056.3 | 2950 | 0.31 | 762.31 | G300E | 6939383.33 | 54.45 | G300E | 0 | 0
568 | Story20 | C6 | 32 MPa RC Column (32.5 cm x 32.5 cm) | Column | 32MPa | Concrete Rectangular | 325 | 325 | 1056.3 | 2950 | 0.31 | 762.31 | G300E | 7394666.67 | 58.02 | G300E | 0 | 0
569 | Story20 | C7 | 32 MPa RC Column (32.5 cm x 32.5 cm) | Column | 32MPa | Concrete Rectangular | 325 | 325 | 1056.3 | 2950 | 0.31 | 762.31 | G300E | 6879400 | 53.98 | G300E | 0 | 0
570 | Story20 | C8 | 32 MPa RC Column (32.5 cm x 32.5 cm) | Column | 32MPa | Concrete Rectangular | 325 | 325 | 1056.3 | 2950 | 0.31 | 762.31 | G300E | 6288416.67 | 49.34 | G300E | 0 | 0
571 | Story20 | C9 | 32 MPa RC Column (32.5 cm x 32.5 cm) | Column | 32MPa | Concrete Rectangular | 325 | 325 | 1056.3 | 2950 | 0.31 | 762.31 | G300E | 6844000 | 53.7 | G300E | 0 | 0
572 | Story21 | C1 | 32 MPa RC Column (30 cm x 30 cm) | Column | 32MPa | Concrete Rectangular | 300 | 300 | 900 | 3000 | 0.27 | 660.55 | G300E | 12744000 | 99.99 | G300E | 210000 | 1.65
573 | Story21 | C10 | 32 MPa RC Column (30 cm x 30 cm) | Column | 32MPa | Concrete Rectangular | 300 | 300 | 900 | 3000 | 0.27 | 660.55 | G300E | 2700000 | 21.19 | G300E | 0 | 0
574 | Story21 | C11 | 32 MPa RC Column (30 cm x 30 cm) | Column | 32MPa | Concrete Rectangular | 300 | 300 | 900 | 3000 | 0.27 | 660.55 | G300E | 2700000 | 21.19 | G300E | 0 | 0
575 | Story21 | C12 | 32 MPa RC Column (30 cm x 30 cm) | Column | 32MPa | Concrete Rectangular | 300 | 300 | 900 | 3000 | 0.27 | 660.55 | G300E | 5052000 | 39.64 | G300E | 0 | 0
576 | Story21 | C13 | 32 MPa RC Column (30 cm x 30 cm) | Column | 32MPa | Concrete Rectangular | 300 | 300 | 900 | 3000 | 0.27 | 660.55 | G300E | 5055000 | 39.66 | G300E | 0 | 0
577 | Story21 | C14 | 32 MPa RC Column (30 cm x 30 cm) | Column | 32MPa | Concrete Rectangular | 300 | 300 | 900 | 3000 | 0.27 | 660.55 | G300E | 2700000 | 21.19 | G300E | 0 | 0
578 | Story21 | C15 | 32 MPa RC Column (30 cm x 30 cm) | Column | 32MPa | Concrete Rectangular | 300 | 300 | 900 | 3000 | 0.27 | 660.55 | G300E | 2700000 | 21.19 | G300E | 0 | 0
579 | Story21 | C16 | 32 MPa RC Column (30 cm x 30 cm) | Column | 32MPa | Concrete Rectangular | 300 | 300 | 900 | 3000 | 0.27 | 660.55 | G300E | 12539000 | 98.39 | G300E | 107700 | 0.85
580 | Story21 | C17 | 32 MPa RC Column (30 cm x 30 cm) | Column | 32MPa | Concrete Rectangular | 300 | 300 | 900 | 3000 | 0.27 | 660.55 | G300E | 12962000 | 101.7 | G300E | 120000 | 0.94
581 | Story21 | C18 | 32 MPa RC Column (30 cm x 30 cm) | Column | 32MPa | Concrete Rectangular | 300 | 300 | 900 | 3000 | 0.27 | 660.55 | G300E | 2700000 | 21.19 | G300E | 0 | 0
582 | Story21 | C19 | 32 MPa RC Column (30 cm x 30 cm) | Column | 32MPa | Concrete Rectangular | 300 | 300 | 900 | 3000 | 0.27 | 660.55 | G300E | 5858000 | 45.96 | G300E | 0 | 0
583 | Story21 | C2 | 32 MPa RC Column (30 cm x 30 cm) | Column | 32MPa | Concrete Rectangular | 300 | 300 | 900 | 3000 | 0.27 | 660.55 | G300E | 12625000 | 99.06 | G300E | 108900 | 0.85
584 | Story21 | C22 | 32 MPa RC Column (30 cm x 30 cm) | Column | 32MPa | Concrete Rectangular | 300 | 300 | 900 | 3000 | 0.27 | 660.55 | G300E | 5857000 | 45.96 | G300E | 0 | 0
585 | Story21 | C23 | 32 MPa RC Column (30 cm x 30 cm) | Column | 32MPa | Concrete Rectangular | 300 | 300 | 900 | 3000 | 0.27 | 660.55 | G300E | 2700000 | 21.19 | G300E | 0 | 0
586 | Story21 | C24 | 32 MPa RC Column (30 cm x 30 cm) | Column | 32MPa | Concrete Rectangular | 300 | 300 | 900 | 3000 | 0.27 | 660.55 | G300E | 12962000 | 101.7 | G300E | 120000 | 0.94
587 | Story21 | C25 | 32 MPa RC Column (30 cm x 30 cm) | Column | 32MPa | Concrete Rectangular | 300 | 300 | 900 | 3000 | 0.27 | 660.55 | G300E | 12966000 | 101.74 | G300E | 120300 | 0.94
588 | Story21 | C26 | 32 MPa RC Column (30 cm x 30 cm) | Column | 32MPa | Concrete Rectangular | 300 | 300 | 900 | 3000 | 0.27 | 660.55 | G300E | 2700000 | 21.19 | G300E | 0 | 0
589 | Story21 | C27 | 32 MPa RC Column (30 cm x 30 cm) | Column | 32MPa | Concrete Rectangular | 300 | 300 | 900 | 3000 | 0.27 | 660.55 | G300E | 5858000 | 45.96 | G300E | 0 | 0
590 | Story21 | C3 | 32 MPa RC Column (30 cm x 30 cm) | Column | 32MPa | Concrete Rectangular | 300 | 300 | 900 | 3000 | 0.27 | 660.55 | G300E | 12962000 | 101.7 | G300E | 119100 | 0.93
591 | Story21 | C30 | 32 MPa RC Column (30 cm x 30 cm) | Column | 32MPa | Concrete Rectangular | 300 | 300 | 900 | 3000 | 0.27 | 660.55 | G300E | 5861000 | 45.99 | G300E | 0 | 0
592 | Story21 | C31 | 32 MPa RC Column (30 cm x 30 cm) | Column | 32MPa | Concrete Rectangular | 300 | 300 | 900 | 3000 | 0.27 | 660.55 | G300E | 2700000 | 21.19 | G300E | 0 | 0
593 | Story21 | C32 | 32 MPa RC Column (30 cm x 30 cm) | Column | 32MPa | Concrete Rectangular | 300 | 300 | 900 | 3000 | 0.27 | 660.55 | G300E | 12962000 | 101.7 | G300E | 120000 | 0.94
594 | Story21 | C33 | 32 MPa RC Column (30 cm x 30 cm) | Column | 32MPa | Concrete Rectangular | 300 | 300 | 900 | 3000 | 0.27 | 660.55 | G300E | 12543000 | 98.42 | G300E | 108000 | 0.85
595 | Story21 | C34 | 32 MPa RC Column (30 cm x 30 cm) | Column | 32MPa | Concrete Rectangular | 300 | 300 | 900 | 3000 | 0.27 | 660.55 | G300E | 2700000 | 21.19 | G300E | 0 | 0
596 | Story21 | C35 | 32 MPa RC Column (30 cm x 30 cm) | Column | 32MPa | Concrete Rectangular | 300 | 300 | 900 | 3000 | 0.27 | 660.55 | G300E | 2700000 | 21.19 | G300E | 0 | 0
597 | Story21 | C36 | 32 MPa RC Column (30 cm x 30 cm) | Column | 32MPa | Concrete Rectangular | 300 | 300 | 900 | 3000 | 0.27 | 660.55 | G300E | 5055000 | 39.66 | G300E | 0 | 0
598 | Story21 | C37 | 32 MPa RC Column (30 cm x 30 cm) | Column | 32MPa | Concrete Rectangular | 300 | 300 | 900 | 3000 | 0.27 | 660.55 | G300E | 5057000 | 39.68 | G300E | 0 | 0
599 | Story21 | C38 | 32 MPa RC Column (30 cm x 30 cm) | Column | 32MPa | Concrete Rectangular | 300 | 300 | 900 | 3000 | 0.27 | 660.55 | G300E | 2700000 | 21.19 | G300E | 0 | 0
600 | Story21 | C39 | 32 MPa RC Column (30 cm x 30 cm) | Column | 32MPa | Concrete Rectangular | 300 | 300 | 900 | 3000 | 0.27 | 660.55 | G300E | 2700000 | 21.19 | G300E | 0 | 0
601 | Story21 | C4 | 32 MPa RC Column (30 cm x 30 cm) | Column | 32MPa | Concrete Rectangular | 300 | 300 | 900 | 3000 | 0.27 | 660.55 | G300E | 12574000 | 98.66 | G300E | 110700 | 0.87
602 | Story21 | C40 | 32 MPa RC Column (30 cm x 30 cm) | Column | 32MPa | Concrete Rectangular | 300 | 300 | 900 | 3000 | 0.27 | 660.55 | G300E | 12538000 | 98.38 | G300E | 107700 | 0.85
603 | Story21 | C41 | 32 MPa RC Column (30 cm x 30 cm) | Column | 32MPa | Concrete Rectangular | 300 | 300 | 900 | 3000 | 0.27 | 660.55 | G300E | 12737000 | 99.94 | G300E | 210000 | 1.65
604 | Story21 | C42 | 32 MPa RC Column (30 cm x 30 cm) | Column | 32MPa | Concrete Rectangular | 300 | 300 | 900 | 3000 | 0.27 | 660.55 | G300E | 12596000 | 98.83 | G300E | 108300 | 0.85
605 | Story21 | C43 | 32 MPa RC Column (30 cm x 30 cm) | Column | 32MPa | Concrete Rectangular | 300 | 300 | 900 | 3000 | 0.27 | 660.55 | G300E | 12931000 | 101.46 | G300E | 118500 | 0.93
606 | Story21 | C44 | 32 MPa RC Column (30 cm x 30 cm) | Column | 32MPa | Concrete Rectangular | 300 | 300 | 900 | 3000 | 0.27 | 660.55 | G300E | 12580000 | 98.71 | G300E | 110700 | 0.87
607 | Story21 | C45 | 32 MPa RC Column (30 cm x 30 cm) | Column | 32MPa | Concrete Rectangular | 300 | 300 | 900 | 3000 | 0.27 | 660.55 | G300E | 12579000 | 98.7 | G300E | 110700 | 0.87
608 | Story21 | C46 | 32 MPa RC Column (30 cm x 30 cm) | Column | 32MPa | Concrete Rectangular | 300 | 300 | 900 | 3000 | 0.27 | 660.55 | G300E | 12930000 | 101.45 | G300E | 118500 | 0.93
609 | Story21 | C47 | 32 MPa RC Column (30 cm x 30 cm) | Column | 32MPa | Concrete Rectangular | 300 | 300 | 900 | 3000 | 0.27 | 660.55 | G300E | 12594000 | 98.82 | G300E | 108300 | 0.85
610 | Story21 | C48 | 32 MPa RC Column (30 cm x 30 cm) | Column | 32MPa | Concrete Rectangular | 300 | 300 | 900 | 3000 | 0.27 | 660.55 | G300E | 12733000 | 99.91 | G300E | 210000 | 1.65
611 | Story21 | C5 | 32 MPa RC Column (30 cm x 30 cm) | Column | 32MPa | Concrete Rectangular | 300 | 300 | 900 | 3000 | 0.27 | 660.55 | G300E | 12578000 | 98.69 | G300E | 110700 | 0.87
612 | Story21 | C6 | 32 MPa RC Column (30 cm x 30 cm) | Column | 32MPa | Concrete Rectangular | 300 | 300 | 900 | 3000 | 0.27 | 660.55 | G300E | 12932000 | 101.47 | G300E | 118800 | 0.93
613 | Story21 | C7 | 32 MPa RC Column (30 cm x 30 cm) | Column | 32MPa | Concrete Rectangular | 300 | 300 | 900 | 3000 | 0.27 | 660.55 | G300E | 12596000 | 98.83 | G300E | 108300 | 0.85
614 | Story21 | C8 | 32 MPa RC Column (30 cm x 30 cm) | Column | 32MPa | Concrete Rectangular | 300 | 300 | 900 | 3000 | 0.27 | 660.55 | G300E | 12735000 | 99.92 | G300E | 210000 | 1.65
615 | Story21 | C9 | 32 MPa RC Column (30 cm x 30 cm) | Column | 32MPa | Concrete Rectangular | 300 | 300 | 900 | 3000 | 0.27 | 660.55 | G300E | 12534000 | 98.35 | G300E | 107700 | 0.85
616 | Story3 | C1 | 32 MPa RC Column (67.5 cm x 67.5 cm) | Column | 32MPa | Concrete Rectangular | 675 | 675 | 4556.3 | 3075 | 1.4 | 3427.64 | G300E | 14009700 | 109.93 | G300E | 0 | 0
617 | Story3 | C10 | 32 MPa RC Column (67.5 cm x 67.5 cm) | Column | 32MPa | Concrete Rectangular | 675 | 675 | 4556.3 | 3075 | 1.4 | 3427.64 | G300E | 106486225 | 835.53 | G300E | 0 | 0
618 | Story3 | C11 | 32 MPa RC Column (67.5 cm x 67.5 cm) | Column | 32MPa | Concrete Rectangular | 675 | 675 | 4556.3 | 3075 | 1.4 | 3427.64 | G300E | 106367325 | 834.6 | G300E | 0 | 0
619 | Story3 | C12 | 32 MPa RC Column (67.5 cm x 67.5 cm) | Column | 32MPa | Concrete Rectangular | 675 | 675 | 4556.3 | 3075 | 1.4 | 3427.64 | G300E | 82463300 | 647.04 | G300E | 0 | 0
620 | Story3 | C13 | 32 MPa RC Column (67.5 cm x 67.5 cm) | Column | 32MPa | Concrete Rectangular | 675 | 675 | 4556.3 | 3075 | 1.4 | 3427.64 | G300E | 82703150 | 648.92 | G300E | 0 | 0
621 | Story3 | C14 | 32 MPa RC Column (67.5 cm x 67.5 cm) | Column | 32MPa | Concrete Rectangular | 675 | 675 | 4556.3 | 3075 | 1.4 | 3427.64 | G300E | 105880450 | 830.78 | G300E | 0 | 0
622 | Story3 | C15 | 32 MPa RC Column (67.5 cm x 67.5 cm) | Column | 32MPa | Concrete Rectangular | 675 | 675 | 4556.3 | 3075 | 1.4 | 3427.64 | G300E | 106764000 | 837.71 | G300E | 0 | 0
623 | Story3 | C16 | 32 MPa RC Column (67.5 cm x 67.5 cm) | Column | 32MPa | Concrete Rectangular | 675 | 675 | 4556.3 | 3075 | 1.4 | 3427.64 | G300E | 14009700 | 109.93 | G300E | 0 | 0
624 | Story3 | C17 | 32 MPa RC Column (67.5 cm x 67.5 cm) | Column | 32MPa | Concrete Rectangular | 675 | 675 | 4556.3 | 3075 | 1.4 | 3427.64 | G300E | 14009700 | 109.93 | G300E | 0 | 0
625 | Story3 | C18 | 32 MPa RC Column (67.5 cm x 67.5 cm) | Column | 32MPa | Concrete Rectangular | 675 | 675 | 4556.3 | 3075 | 1.4 | 3427.64 | G300E | 110456050 | 866.68 | G300E | 0 | 0
626 | Story3 | C19 | 32 MPa RC Column (67.5 cm x 67.5 cm) | Column | 32MPa | Concrete Rectangular | 675 | 675 | 4556.3 | 3075 | 1.4 | 3427.64 | G300E | 87975750 | 690.29 | G300E | 0 | 0
627 | Story3 | C2 | 32 MPa RC Column (67.5 cm x 67.5 cm) | Column | 32MPa | Concrete Rectangular | 675 | 675 | 4556.3 | 3075 | 1.4 | 3427.64 | G300E | 14009700 | 109.93 | G300E | 0 | 0
628 | Story3 | C22 | 32 MPa RC Column (67.5 cm x 67.5 cm) | Column | 32MPa | Concrete Rectangular | 675 | 675 | 4556.3 | 3075 | 1.4 | 3427.64 | G300E | 88316050 | 692.96 | G300E | 0 | 0
629 | Story3 | C23 | 32 MPa RC Column (67.5 cm x 67.5 cm) | Column | 32MPa | Concrete Rectangular | 675 | 675 | 4556.3 | 3075 | 1.4 | 3427.64 | G300E | 110515500 | 867.15 | G300E | 0 | 0
630 | Story3 | C24 | 32 MPa RC Column (67.5 cm x 67.5 cm) | Column | 32MPa | Concrete Rectangular | 675 | 675 | 4556.3 | 3075 | 1.4 | 3427.64 | G300E | 14009700 | 109.93 | G300E | 0 | 0
631 | Story3 | C25 | 32 MPa RC Column (67.5 cm x 67.5 cm) | Column | 32MPa | Concrete Rectangular | 675 | 675 | 4556.3 | 3075 | 1.4 | 3427.64 | G300E | 14009700 | 109.93 | G300E | 0 | 0
632 | Story3 | C26 | 32 MPa RC Column (67.5 cm x 67.5 cm) | Column | 32MPa | Concrete Rectangular | 675 | 675 | 4556.3 | 3075 | 1.4 | 3427.64 | G300E | 110509350 | 867.1 | G300E | 0 | 0
633 | Story3 | C27 | 32 MPa RC Column (67.5 cm x 67.5 cm) | Column | 32MPa | Concrete Rectangular | 675 | 675 | 4556.3 | 3075 | 1.4 | 3427.64 | G300E | 88296575 | 692.81 | G300E | 0 | 0
634 | Story3 | C3 | 32 MPa RC Column (67.5 cm x 67.5 cm) | Column | 32MPa | Concrete Rectangular | 675 | 675 | 4556.3 | 3075 | 1.4 | 3427.64 | G300E | 14009700 | 109.93 | G300E | 0 | 0
635 | Story3 | C30 | 32 MPa RC Column (67.5 cm x 67.5 cm) | Column | 32MPa | Concrete Rectangular | 675 | 675 | 4556.3 | 3075 | 1.4 | 3427.64 | G300E | 88311950 | 692.93 | G300E | 0 | 0
636 | Story3 | C31 | 32 MPa RC Column (67.5 cm x 67.5 cm) | Column | 32MPa | Concrete Rectangular | 675 | 675 | 4556.3 | 3075 | 1.4 | 3427.64 | G300E | 110514475 | 867.14 | G300E | 0 | 0
637 | Story3 | C32 | 32 MPa RC Column (67.5 cm x 67.5 cm) | Column | 32MPa | Concrete Rectangular | 675 | 675 | 4556.3 | 3075 | 1.4 | 3427.64 | G300E | 14009700 | 109.93 | G300E | 0 | 0
638 | Story3 | C33 | 32 MPa RC Column (67.5 cm x 67.5 cm) | Column | 32MPa | Concrete Rectangular | 675 | 675 | 4556.3 | 3075 | 1.4 | 3427.64 | G300E | 14009700 | 109.93 | G300E | 0 | 0
639 | Story3 | C34 | 32 MPa RC Column (67.5 cm x 67.5 cm) | Column | 32MPa | Concrete Rectangular | 675 | 675 | 4556.3 | 3075 | 1.4 | 3427.64 | G300E | 106764000 | 837.71 | G300E | 0 | 0
640 | Story3 | C35 | 32 MPa RC Column (67.5 cm x 67.5 cm) | Column | 32MPa | Concrete Rectangular | 675 | 675 | 4556.3 | 3075 | 1.4 | 3427.64 | G300E | 105884550 | 830.81 | G300E | 0 | 0
641 | Story3 | C36 | 32 MPa RC Column (67.5 cm x 67.5 cm) | Column | 32MPa | Concrete Rectangular | 675 | 675 | 4556.3 | 3075 | 1.4 | 3427.64 | G300E | 82736975 | 649.19 | G300E | 0 | 0
642 | Story3 | C37 | 32 MPa RC Column (67.5 cm x 67.5 cm) | Column | 32MPa | Concrete Rectangular | 675 | 675 | 4556.3 | 3075 | 1.4 | 3427.64 | G300E | 82719550 | 649.05 | G300E | 0 | 0
643 | Story3 | C38 | 32 MPa RC Column (67.5 cm x 67.5 cm) | Column | 32MPa | Concrete Rectangular | 675 | 675 | 4556.3 | 3075 | 1.4 | 3427.64 | G300E | 105878400 | 830.76 | G300E | 0 | 0
644 | Story3 | C39 | 32 MPa RC Column (67.5 cm x 67.5 cm) | Column | 32MPa | Concrete Rectangular | 675 | 675 | 4556.3 | 3075 | 1.4 | 3427.64 | G300E | 106764000 | 837.71 | G300E | 0 | 0
645 | Story3 | C4 | 32 MPa RC Column (67.5 cm x 67.5 cm) | Column | 32MPa | Concrete Rectangular | 675 | 675 | 4556.3 | 3075 | 1.4 | 3427.64 | G300E | 14009700 | 109.93 | G300E | 0 | 0
646 | Story3 | C40 | 32 MPa RC Column (67.5 cm x 67.5 cm) | Column | 32MPa | Concrete Rectangular | 675 | 675 | 4556.3 | 3075 | 1.4 | 3427.64 | G300E | 14009700 | 109.93 | G300E | 0 | 0
647 | Story3 | C41 | 32 MPa RC Column (67.5 cm x 67.5 cm) | Column | 32MPa | Concrete Rectangular | 675 | 675 | 4556.3 | 3075 | 1.4 | 3427.64 | G300E | 14009700 | 109.93 | G300E | 0 | 0
648 | Story3 | C42 | 32 MPa RC Column (67.5 cm x 67.5 cm) | Column | 32MPa | Concrete Rectangular | 675 | 675 | 4556.3 | 3075 | 1.4 | 3427.64 | G300E | 14009700 | 109.93 | G300E | 0 | 0
649 | Story3 | C43 | 32 MPa RC Column (67.5 cm x 67.5 cm) | Column | 32MPa | Concrete Rectangular | 675 | 675 | 4556.3 | 3075 | 1.4 | 3427.64 | G300E | 14009700 | 109.93 | G300E | 0 | 0
650 | Story3 | C44 | 32 MPa RC Column (67.5 cm x 67.5 cm) | Column | 32MPa | Concrete Rectangular | 675 | 675 | 4556.3 | 3075 | 1.4 | 3427.64 | G300E | 14009700 | 109.93 | G300E | 0 | 0
651 | Story3 | C45 | 32 MPa RC Column (67.5 cm x 67.5 cm) | Column | 32MPa | Concrete Rectangular | 675 | 675 | 4556.3 | 3075 | 1.4 | 3427.64 | G300E | 14009700 | 109.93 | G300E | 0 | 0
652 | Story3 | C46 | 32 MPa RC Column (67.5 cm x 67.5 cm) | Column | 32MPa | Concrete Rectangular | 675 | 675 | 4556.3 | 3075 | 1.4 | 3427.64 | G300E | 14009700 | 109.93 | G300E | 0 | 0
653 | Story3 | C47 | 32 MPa RC Column (67.5 cm x 67.5 cm) | Column | 32MPa | Concrete Rectangular | 675 | 675 | 4556.3 | 3075 | 1.4 | 3427.64 | G300E | 14009700 | 109.93 | G300E | 0 | 0
654 | Story3 | C48 | 32 MPa RC Column (67.5 cm x 67.5 cm) | Column | 32MPa | Concrete Rectangular | 675 | 675 | 4556.3 | 3075 | 1.4 | 3427.64 | G300E | 14009700 | 109.93 | G300E | 0 | 0
655 | Story3 | C5 | 32 MPa RC Column (67.5 cm x 67.5 cm) | Column | 32MPa | Concrete Rectangular | 675 | 675 | 4556.3 | 3075 | 1.4 | 3427.64 | G300E | 14009700 | 109.93 | G300E | 0 | 0
656 | Story3 | C6 | 32 MPa RC Column (67.5 cm x 67.5 cm) | Column | 32MPa | Concrete Rectangular | 675 | 675 | 4556.3 | 3075 | 1.4 | 3427.64 | G300E | 14009700 | 109.93 | G300E | 0 | 0
657 | Story3 | C7 | 32 MPa RC Column (67.5 cm x 67.5 cm) | Column | 32MPa | Concrete Rectangular | 675 | 675 | 4556.3 | 3075 | 1.4 | 3427.64 | G300E | 14009700 | 109.93 | G300E | 0 | 0
658 | Story3 | C8 | 32 MPa RC Column (67.5 cm x 67.5 cm) | Column | 32MPa | Concrete Rectangular | 675 | 675 | 4556.3 | 3075 | 1.4 | 3427.64 | G300E | 14009700 | 109.93 | G300E | 0 | 0
659 | Story3 | C9 | 32 MPa RC Column (67.5 cm x 67.5 cm) | Column | 32MPa | Concrete Rectangular | 675 | 675 | 4556.3 | 3075 | 1.4 | 3427.64 | G300E | 14009700 | 109.93 | G300E | 0 | 0
660 | Story4 | C1 | 32 MPa RC Column (67.5 cm x 67.5 cm) | Column | 32MPa | Concrete Rectangular | 675 | 675 | 4556.3 | 3075 | 1.4 | 3427.64 | G300E | 14009700 | 109.93 | G300E | 0 | 0
661 | Story4 | C10 | 32 MPa RC Column (67.5 cm x 67.5 cm) | Column | 32MPa | Concrete Rectangular | 675 | 675 | 4556.3 | 3075 | 1.4 | 3427.64 | G300E | 92849625 | 728.53 | G300E | 0 | 0
662 | Story4 | C11 | 32 MPa RC Column (67.5 cm x 67.5 cm) | Column | 32MPa | Concrete Rectangular | 675 | 675 | 4556.3 | 3075 | 1.4 | 3427.64 | G300E | 92831175 | 728.39 | G300E | 0 | 0
663 | Story4 | C12 | 32 MPa RC Column (67.5 cm x 67.5 cm) | Column | 32MPa | Concrete Rectangular | 675 | 675 | 4556.3 | 3075 | 1.4 | 3427.64 | G300E | 69518575 | 545.47 | G300E | 0 | 0
664 | Story4 | C13 | 32 MPa RC Column (67.5 cm x 67.5 cm) | Column | 32MPa | Concrete Rectangular | 675 | 675 | 4556.3 | 3075 | 1.4 | 3427.64 | G300E | 69762525 | 547.38 | G300E | 0 | 0
665 | Story4 | C14 | 32 MPa RC Column (67.5 cm x 67.5 cm) | Column | 32MPa | Concrete Rectangular | 675 | 675 | 4556.3 | 3075 | 1.4 | 3427.64 | G300E | 92340200 | 724.54 | G300E | 0 | 0
666 | Story4 | C15 | 32 MPa RC Column (67.5 cm x 67.5 cm) | Column | 32MPa | Concrete Rectangular | 675 | 675 | 4556.3 | 3075 | 1.4 | 3427.64 | G300E | 93120225 | 730.66 | G300E | 0 | 0
667 | Story4 | C16 | 32 MPa RC Column (67.5 cm x 67.5 cm) | Column | 32MPa | Concrete Rectangular | 675 | 675 | 4556.3 | 3075 | 1.4 | 3427.64 | G300E | 14009700 | 109.93 | G300E | 0 | 0
668 | Story4 | C17 | 32 MPa RC Column (67.5 cm x 67.5 cm) | Column | 32MPa | Concrete Rectangular | 675 | 675 | 4556.3 | 3075 | 1.4 | 3427.64 | G300E | 14009700 | 109.93 | G300E | 0 | 0
669 | Story4 | C18 | 32 MPa RC Column (67.5 cm x 67.5 cm) | Column | 32MPa | Concrete Rectangular | 675 | 675 | 4556.3 | 3075 | 1.4 | 3427.64 | G300E | 97450850 | 764.64 | G300E | 0 | 0
670 | Story4 | C19 | 32 MPa RC Column (67.5 cm x 67.5 cm) | Column | 32MPa | Concrete Rectangular | 675 | 675 | 4556.3 | 3075 | 1.4 | 3427.64 | G300E | 75207325 | 590.1 | G300E | 0 | 0
671 | Story4 | C2 | 32 MPa RC Column (67.5 cm x 67.5 cm) | Column | 32MPa | Concrete Rectangular | 675 | 675 | 4556.3 | 3075 | 1.4 | 3427.64 | G300E | 14009700 | 109.93 | G300E | 0 | 0
672 | Story4 | C22 | 32 MPa RC Column (67.5 cm x 67.5 cm) | Column | 32MPa | Concrete Rectangular | 675 | 675 | 4556.3 | 3075 | 1.4 | 3427.64 | G300E | 75489200 | 592.32 | G300E | 0 | 0
673 | Story4 | C23 | 32 MPa RC Column (67.5 cm x 67.5 cm) | Column | 32MPa | Concrete Rectangular | 675 | 675 | 4556.3 | 3075 | 1.4 | 3427.64 | G300E | 97512350 | 765.12 | G300E | 0 | 0
674 | Story4 | C24 | 32 MPa RC Column (67.5 cm x 67.5 cm) | Column | 32MPa | Concrete Rectangular | 675 | 675 | 4556.3 | 3075 | 1.4 | 3427.64 | G300E | 14009700 | 109.93 | G300E | 0 | 0
675 | Story4 | C25 | 32 MPa RC Column (67.5 cm x 67.5 cm) | Column | 32MPa | Concrete Rectangular | 675 | 675 | 4556.3 | 3075 | 1.4 | 3427.64 | G300E | 14009700 | 109.93 | G300E | 0 | 0
676 | Story4 | C26 | 32 MPa RC Column (67.5 cm x 67.5 cm) | Column | 32MPa | Concrete Rectangular | 675 | 675 | 4556.3 | 3075 | 1.4 | 3427.64 | G300E | 97505175 | 765.06 | G300E | 0 | 0
677 | Story4 | C27 | 32 MPa RC Column (67.5 cm x 67.5 cm) | Column | 32MPa | Concrete Rectangular | 675 | 675 | 4556.3 | 3075 | 1.4 | 3427.64 | G300E | 75471775 | 592.18 | G300E | 0 | 0
678 | Story4 | C3 | 32 MPa RC Column (67.5 cm x 67.5 cm) | Column | 32MPa | Concrete Rectangular | 675 | 675 | 4556.3 | 3075 | 1.4 | 3427.64 | G300E | 14009700 | 109.93 | G300E | 0 | 0
679 | Story4 | C30 | 32 MPa RC Column (67.5 cm x 67.5 cm) | Column | 32MPa | Concrete Rectangular | 675 | 675 | 4556.3 | 3075 | 1.4 | 3427.64 | G300E | 75486125 | 592.29 | G300E | 0 | 0
680 | Story4 | C31 | 32 MPa RC Column (67.5 cm x 67.5 cm) | Column | 32MPa | Concrete Rectangular | 675 | 675 | 4556.3 | 3075 | 1.4 | 3427.64 | G300E | 97511325 | 765.11 | G300E | 0 | 0
681 | Story4 | C32 | 32 MPa RC Column (67.5 cm x 67.5 cm) | Column | 32MPa | Concrete Rectangular | 675 | 675 | 4556.3 | 3075 | 1.4 | 3427.64 | G300E | 14009700 | 109.93 | G300E | 0 | 0
682 | Story4 | C33 | 32 MPa RC Column (67.5 cm x 67.5 cm) | Column | 32MPa | Concrete Rectangular | 675 | 675 | 4556.3 | 3075 | 1.4 | 3427.64 | G300E | 14009700 | 109.93 | G300E | 0 | 0
683 | Story4 | C34 | 32 MPa RC Column (67.5 cm x 67.5 cm) | Column | 32MPa | Concrete Rectangular | 675 | 675 | 4556.3 | 3075 | 1.4 | 3427.64 | G300E | 93121250 | 730.66 | G300E | 0 | 0
684 | Story4 | C35 | 32 MPa RC Column (67.5 cm x 67.5 cm) | Column | 32MPa | Concrete Rectangular | 675 | 675 | 4556.3 | 3075 | 1.4 | 3427.64 | G300E | 92344300 | 724.57 | G300E | 0 | 0
685 | Story4 | C36 | 32 MPa RC Column (67.5 cm x 67.5 cm) | Column | 32MPa | Concrete Rectangular | 675 | 675 | 4556.3 | 3075 | 1.4 | 3427.64 | G300E | 69799425 | 547.67 | G300E | 0 | 0
686 | Story4 | C37 | 32 MPa RC Column (67.5 cm x 67.5 cm) | Column | 32MPa | Concrete Rectangular | 675 | 675 | 4556.3 | 3075 | 1.4 | 3427.64 | G300E | 69780975 | 547.53 | G300E | 0 | 0
687 | Story4 | C38 | 32 MPa RC Column (67.5 cm x 67.5 cm) | Column | 32MPa | Concrete Rectangular | 675 | 675 | 4556.3 | 3075 | 1.4 | 3427.64 | G300E | 92338150 | 724.52 | G300E | 0 | 0
688 | Story4 | C39 | 32 MPa RC Column (67.5 cm x 67.5 cm) | Column | 32MPa | Concrete Rectangular | 675 | 675 | 4556.3 | 3075 | 1.4 | 3427.64 | G300E | 93120225 | 730.66 | G300E | 0 | 0
689 | Story4 | C4 | 32 MPa RC Column (67.5 cm x 67.5 cm) | Column | 32MPa | Concrete Rectangular | 675 | 675 | 4556.3 | 3075 | 1.4 | 3427.64 | G300E | 14009700 | 109.93 | G300E | 0 | 0
690 | Story4 | C40 | 32 MPa RC Column (67.5 cm x 67.5 cm) | Column | 32MPa | Concrete Rectangular | 675 | 675 | 4556.3 | 3075 | 1.4 | 3427.64 | G300E | 14009700 | 109.93 | G300E | 0 | 0
691 | Story4 | C41 | 32 MPa RC Column (67.5 cm x 67.5 cm) | Column | 32MPa | Concrete Rectangular | 675 | 675 | 4556.3 | 3075 | 1.4 | 3427.64 | G300E | 14009700 | 109.93 | G300E | 0 | 0
692 | Story4 | C42 | 32 MPa RC Column (67.5 cm x 67.5 cm) | Column | 32MPa | Concrete Rectangular | 675 | 675 | 4556.3 | 3075 | 1.4 | 3427.64 | G300E | 14009700 | 109.93 | G300E | 0 | 0
693 | Story4 | C43 | 32 MPa RC Column (67.5 cm x 67.5 cm) | Column | 32MPa | Concrete Rectangular | 675 | 675 | 4556.3 | 3075 | 1.4 | 3427.64 | G300E | 14009700 | 109.93 | G300E | 0 | 0
694 | Story4 | C44 | 32 MPa RC Column (67.5 cm x 67.5 cm) | Column | 32MPa | Concrete Rectangular | 675 | 675 | 4556.3 | 3075 | 1.4 | 3427.64 | G300E | 14009700 | 109.93 | G300E | 0 | 0
695 | Story4 | C45 | 32 MPa RC Column (67.5 cm x 67.5 cm) | Column | 32MPa | Concrete Rectangular | 675 | 675 | 4556.3 | 3075 | 1.4 | 3427.64 | G300E | 14009700 | 109.93 | G300E | 0 | 0
696 | Story4 | C46 | 32 MPa RC Column (67.5 cm x 67.5 cm) | Column | 32MPa | Concrete Rectangular | 675 | 675 | 4556.3 | 3075 | 1.4 | 3427.64 | G300E | 14009700 | 109.93 | G300E | 0 | 0
697 | Story4 | C47 | 32 MPa RC Column (67.5 cm x 67.5 cm) | Column | 32MPa | Concrete Rectangular | 675 | 675 | 4556.3 | 3075 | 1.4 | 3427.64 | G300E | 14009700 | 109.93 | G300E | 0 | 0
698 | Story4 | C48 | 32 MPa RC Column (67.5 cm x 67.5 cm) | Column | 32MPa | Concrete Rectangular | 675 | 675 | 4556.3 | 3075 | 1.4 | 3427.64 | G300E | 14009700 | 109.93 | G300E | 0 | 0
699 | Story4 | C5 | 32 MPa RC Column (67.5 cm x 67.5 cm) | Column | 32MPa | Concrete Rectangular | 675 | 675 | 4556.3 | 3075 | 1.4 | 3427.64 | G300E | 14009700 | 109.93 | G300E | 0 | 0
700 | Story4 | C6 | 32 MPa RC Column (67.5 cm x 67.5 cm) | Column | 32MPa | Concrete Rectangular | 675 | 675 | 4556.3 | 3075 | 1.4 | 3427.64 | G300E | 14009700 | 109.93 | G300E | 0 | 0
701 | Story4 | C7 | 32 MPa RC Column (67.5 cm x 67.5 cm) | Column | 32MPa | Concrete Rectangular | 675 | 675 | 4556.3 | 3075 | 1.4 | 3427.64 | G300E | 14009700 | 109.93 | G300E | 0 | 0
702 | Story4 | C8 | 32 MPa RC Column (67.5 cm x 67.5 cm) | Column | 32MPa | Concrete Rectangular | 675 | 675 | 4556.3 | 3075 | 1.4 | 3427.64 | G300E | 14009700 | 109.93 | G300E | 0 | 0
703 | Story4 | C9 | 32 MPa RC Column (67.5 cm x 67.5 cm) | Column | 32MPa | Concrete Rectangular | 675 | 675 | 4556.3 | 3075 | 1.4 | 3427.64 | G300E | 14009700 | 109.93 | G300E | 0 | 0
704 | Story5 | C1 | 32 MPa RC Column (65 cm x 65 cm) | Column | 32MPa | Concrete Rectangular | 650 | 650 | 4225 | 3050 | 1.29 | 3152.6 | G300E | 12886250 | 101.11 | G300E | 0 | 0
705 | Story5 | C10 | 32 MPa RC Column (65 cm x 65 cm) | Column | 32MPa | Concrete Rectangular | 650 | 650 | 4225 | 3050 | 1.29 | 3152.6 | G300E | 88854633.33 | 697.19 | G300E | 0 | 0
706 | Story5 | C11 | 32 MPa RC Column (65 cm x 65 cm) | Column | 32MPa | Concrete Rectangular | 650 | 650 | 4225 | 3050 | 1.29 | 3152.6 | G300E | 88894283.33 | 697.5 | G300E | 0 | 0
707 | Story5 | C12 | 32 MPa RC Column (65 cm x 65 cm) | Column | 32MPa | Concrete Rectangular | 650 | 650 | 4225 | 3050 | 1.29 | 3152.6 | G300E | 66219566.67 | 519.58 | G300E | 0 | 0
708 | Story5 | C13 | 32 MPa RC Column (65 cm x 65 cm) | Column | 32MPa | Concrete Rectangular | 650 | 650 | 4225 | 3050 | 1.29 | 3152.6 | G300E | 66430016.67 | 521.23 | G300E | 0 | 0
709 | Story5 | C14 | 32 MPa RC Column (65 cm x 65 cm) | Column | 32MPa | Concrete Rectangular | 650 | 650 | 4225 | 3050 | 1.29 | 3152.6 | G300E | 88471350 | 694.18 | G300E | 0 | 0
710 | Story5 | C15 | 32 MPa RC Column (65 cm x 65 cm) | Column | 32MPa | Concrete Rectangular | 650 | 650 | 4225 | 3050 | 1.29 | 3152.6 | G300E | 89080333.33 | 698.96 | G300E | 0 | 0
711 | Story5 | C16 | 32 MPa RC Column (65 cm x 65 cm) | Column | 32MPa | Concrete Rectangular | 650 | 650 | 4225 | 3050 | 1.29 | 3152.6 | G300E | 12886250 | 101.11 | G300E | 0 | 0
712 | Story5 | C17 | 32 MPa RC Column (65 cm x 65 cm) | Column | 32MPa | Concrete Rectangular | 650 | 650 | 4225 | 3050 | 1.29 | 3152.6 | G300E | 12886250 | 101.11 | G300E | 0 | 0
713 | Story5 | C18 | 32 MPa RC Column (65 cm x 65 cm) | Column | 32MPa | Concrete Rectangular | 650 | 650 | 4225 | 3050 | 1.29 | 3152.6 | G300E | 93382866.67 | 732.72 | G300E | 0 | 0
714 | Story5 | C19 | 32 MPa RC Column (65 cm x 65 cm) | Column | 32MPa | Concrete Rectangular | 650 | 650 | 4225 | 3050 | 1.29 | 3152.6 | G300E | 71884433.33 | 564.03 | G300E | 0 | 0
715 | Story5 | C2 | 32 MPa RC Column (65 cm x 65 cm) | Column | 32MPa | Concrete Rectangular | 650 | 650 | 4225 | 3050 | 1.29 | 3152.6 | G300E | 12886250 | 101.11 | G300E | 0 | 0
716 | Story5 | C22 | 32 MPa RC Column (65 cm x 65 cm) | Column | 32MPa | Concrete Rectangular | 650 | 650 | 4225 | 3050 | 1.29 | 3152.6 | G300E | 72132500 | 565.98 | G300E | 0 | 0
717 | Story5 | C23 | 32 MPa RC Column (65 cm x 65 cm) | Column | 32MPa | Concrete Rectangular | 650 | 650 | 4225 | 3050 | 1.29 | 3152.6 | G300E | 93440816.67 | 733.17 | G300E | 0 | 0
718 | Story5 | C24 | 32 MPa RC Column (65 cm x 65 cm) | Column | 32MPa | Concrete Rectangular | 650 | 650 | 4225 | 3050 | 1.29 | 3152.6 | G300E | 12886250 | 101.11 | G300E | 0 | 0
719 | Story5 | C25 | 32 MPa RC Column (65 cm x 65 cm) | Column | 32MPa | Concrete Rectangular | 650 | 650 | 4225 | 3050 | 1.29 | 3152.6 | G300E | 12886250 | 101.11 | G300E | 0 | 0
720 | Story5 | C26 | 32 MPa RC Column (65 cm x 65 cm) | Column | 32MPa | Concrete Rectangular | 650 | 650 | 4225 | 3050 | 1.29 | 3152.6 | G300E | 93434716.67 | 733.12 | G300E | 0 | 0
721 | Story5 | C27 | 32 MPa RC Column (65 cm x 65 cm) | Column | 32MPa | Concrete Rectangular | 650 | 650 | 4225 | 3050 | 1.29 | 3152.6 | G300E | 72115216.67 | 565.84 | G300E | 0 | 0
722 | Story5 | C3 | 32 MPa RC Column (65 cm x 65 cm) | Column | 32MPa | Concrete Rectangular | 650 | 650 | 4225 | 3050 | 1.29 | 3152.6 | G300E | 12886250 | 101.11 | G300E | 0 | 0
723 | Story5 | C30 | 32 MPa RC Column (65 cm x 65 cm) | Column | 32MPa | Concrete Rectangular | 650 | 650 | 4225 | 3050 | 1.29 | 3152.6 | G300E | 72129450 | 565.95 | G300E | 0 | 0
724 | Story5 | C31 | 32 MPa RC Column (65 cm x 65 cm) | Column | 32MPa | Concrete Rectangular | 650 | 650 | 4225 | 3050 | 1.29 | 3152.6 | G300E | 93440816.67 | 733.17 | G300E | 0 | 0
725 | Story5 | C32 | 32 MPa RC Column (65 cm x 65 cm) | Column | 32MPa | Concrete Rectangular | 650 | 650 | 4225 | 3050 | 1.29 | 3152.6 | G300E | 12886250 | 101.11 | G300E | 0 | 0
726 | Story5 | C33 | 32 MPa RC Column (65 cm x 65 cm) | Column | 32MPa | Concrete Rectangular | 650 | 650 | 4225 | 3050 | 1.29 | 3152.6 | G300E | 12886250 | 101.11 | G300E | 0 | 0
727 | Story5 | C34 | 32 MPa RC Column (65 cm x 65 cm) | Column | 32MPa | Concrete Rectangular | 650 | 650 | 4225 | 3050 | 1.29 | 3152.6 | G300E | 89080333.33 | 698.96 | G300E | 0 | 0
728 | Story5 | C35 | 32 MPa RC Column (65 cm x 65 cm) | Column | 32MPa | Concrete Rectangular | 650 | 650 | 4225 | 3050 | 1.29 | 3152.6 | G300E | 88475416.67 | 694.21 | G300E | 0 | 0
729 | Story5 | C36 | 32 MPa RC Column (65 cm x 65 cm) | Column | 32MPa | Concrete Rectangular | 650 | 650 | 4225 | 3050 | 1.29 | 3152.6 | G300E | 66464583.33 | 521.51 | G300E | 0 | 0
730 | Story5 | C37 | 32 MPa RC Column (65 cm x 65 cm) | Column | 32MPa | Concrete Rectangular | 650 | 650 | 4225 | 3050 | 1.29 | 3152.6 | G300E | 66448316.67 | 521.38 | G300E | 0 | 0
731 | Story5 | C38 | 32 MPa RC Column (65 cm x 65 cm) | Column | 32MPa | Concrete Rectangular | 650 | 650 | 4225 | 3050 | 1.29 | 3152.6 | G300E | 88469316.67 | 694.16 | G300E | 0 | 0
732 | Story5 | C39 | 32 MPa RC Column (65 cm x 65 cm) | Column | 32MPa | Concrete Rectangular | 650 | 650 | 4225 | 3050 | 1.29 | 3152.6 | G300E | 89079316.67 | 698.95 | G300E | 0 | 0
733 | Story5 | C4 | 32 MPa RC Column (65 cm x 65 cm) | Column | 32MPa | Concrete Rectangular | 650 | 650 | 4225 | 3050 | 1.29 | 3152.6 | G300E | 12886250 | 101.11 | G300E | 0 | 0
734 | Story5 | C40 | 32 MPa RC Column (65 cm x 65 cm) | Column | 32MPa | Concrete Rectangular | 650 | 650 | 4225 | 3050 | 1.29 | 3152.6 | G300E | 12886250 | 101.11 | G300E | 0 | 0
735 | Story5 | C41 | 32 MPa RC Column (65 cm x 65 cm) | Column | 32MPa | Concrete Rectangular | 650 | 650 | 4225 | 3050 | 1.29 | 3152.6 | G300E | 12886250 | 101.11 | G300E | 0 | 0
736 | Story5 | C42 | 32 MPa RC Column (65 cm x 65 cm) | Column | 32MPa | Concrete Rectangular | 650 | 650 | 4225 | 3050 | 1.29 | 3152.6 | G300E | 12886250 | 101.11 | G300E | 0 | 0
737 | Story5 | C43 | 32 MPa RC Column (65 cm x 65 cm) | Column | 32MPa | Concrete Rectangular | 650 | 650 | 4225 | 3050 | 1.29 | 3152.6 | G300E | 12886250 | 101.11 | G300E | 0 | 0
738 | Story5 | C44 | 32 MPa RC Column (65 cm x 65 cm) | Column | 32MPa | Concrete Rectangular | 650 | 650 | 4225 | 3050 | 1.29 | 3152.6 | G300E | 12886250 | 101.11 | G300E | 0 | 0
739 | Story5 | C45 | 32 MPa RC Column (65 cm x 65 cm) | Column | 32MPa | Concrete Rectangular | 650 | 650 | 4225 | 3050 | 1.29 | 3152.6 | G300E | 12886250 | 101.11 | G300E | 0 | 0
740 | Story5 | C46 | 32 MPa RC Column (65 cm x 65 cm) | Column | 32MPa | Concrete Rectangular | 650 | 650 | 4225 | 3050 | 1.29 | 3152.6 | G300E | 12886250 | 101.11 | G300E | 0 | 0
741 | Story5 | C47 | 32 MPa RC Column (65 cm x 65 cm) | Column | 32MPa | Concrete Rectangular | 650 | 650 | 4225 | 3050 | 1.29 | 3152.6 | G300E | 12886250 | 101.11 | G300E | 0 | 0
742 | Story5 | C48 | 32 MPa RC Column (65 cm x 65 cm) | Column | 32MPa | Concrete Rectangular | 650 | 650 | 4225 | 3050 | 1.29 | 3152.6 | G300E | 12886250 | 101.11 | G300E | 0 | 0
743 | Story5 | C5 | 32 MPa RC Column (65 cm x 65 cm) | Column | 32MPa | Concrete Rectangular | 650 | 650 | 4225 | 3050 | 1.29 | 3152.6 | G300E | 12886250 | 101.11 | G300E | 0 | 0
744 | Story5 | C6 | 32 MPa RC Column (65 cm x 65 cm) | Column | 32MPa | Concrete Rectangular | 650 | 650 | 4225 | 3050 | 1.29 | 3152.6 | G300E | 12886250 | 101.11 | G300E | 0 | 0
745 | Story5 | C7 | 32 MPa RC Column (65 cm x 65 cm) | Column | 32MPa | Concrete Rectangular | 650 | 650 | 4225 | 3050 | 1.29 | 3152.6 | G300E | 12886250 | 101.11 | G300E | 0 | 0
746 | Story5 | C8 | 32 MPa RC Column (65 cm x 65 cm) | Column | 32MPa | Concrete Rectangular | 650 | 650 | 4225 | 3050 | 1.29 | 3152.6 | G300E | 12886250 | 101.11 | G300E | 0 | 0
747 | Story5 | C9 | 32 MPa RC Column (65 cm x 65 cm) | Column | 32MPa | Concrete Rectangular | 650 | 650 | 4225 | 3050 | 1.29 | 3152.6 | G300E | 12886250 | 101.11 | G300E | 0 | 0
748 | Story6 | C1 | 32 MPa RC Column (65 cm x 65 cm) | Column | 32MPa | Concrete Rectangular | 650 | 650 | 4225 | 3050 | 1.29 | 3152.6 | G300E | 12886250 | 101.11 | G300E | 0 | 0
749 | Story6 | C10 | 32 MPa RC Column (65 cm x 65 cm) | Column | 32MPa | Concrete Rectangular | 650 | 650 | 4225 | 3050 | 1.29 | 3152.6 | G300E | 75033050 | 588.74 | G300E | 0 | 0
750 | Story6 | C11 | 32 MPa RC Column (65 cm x 65 cm) | Column | 32MPa | Concrete Rectangular | 650 | 650 | 4225 | 3050 | 1.29 | 3152.6 | G300E | 75076766.67 | 589.08 | G300E | 0 | 0
751 | Story6 | C12 | 32 MPa RC Column (65 cm x 65 cm) | Column | 32MPa | Concrete Rectangular | 650 | 650 | 4225 | 3050 | 1.29 | 3152.6 | G300E | 53138116.67 | 416.94 | G300E | 0 | 0
752 | Story6 | C13 | 32 MPa RC Column (65 cm x 65 cm) | Column | 32MPa | Concrete Rectangular | 650 | 650 | 4225 | 3050 | 1.29 | 3152.6 | G300E | 53311966.67 | 418.31 | G300E | 0 | 0
753 | Story6 | C14 | 32 MPa RC Column (65 cm x 65 cm) | Column | 32MPa | Concrete Rectangular | 650 | 650 | 4225 | 3050 | 1.29 | 3152.6 | G300E | 74731100 | 586.37 | G300E | 0 | 0
754 | Story6 | C15 | 32 MPa RC Column (65 cm x 65 cm) | Column | 32MPa | Concrete Rectangular | 650 | 650 | 4225 | 3050 | 1.29 | 3152.6 | G300E | 75209950 | 590.13 | G300E | 0 | 0
755 | Story6 | C16 | 32 MPa RC Column (65 cm x 65 cm) | Column | 32MPa | Concrete Rectangular | 650 | 650 | 4225 | 3050 | 1.29 | 3152.6 | G300E | 12886250 | 101.11 | G300E | 0 | 0
756 | Story6 | C17 | 32 MPa RC Column (65 cm x 65 cm) | Column | 32MPa | Concrete Rectangular | 650 | 650 | 4225 | 3050 | 1.29 | 3152.6 | G300E | 12886250 | 101.11 | G300E | 0 | 0
757 | Story6 | C18 | 32 MPa RC Column (65 cm x 65 cm) | Column | 32MPa | Concrete Rectangular | 650 | 650 | 4225 | 3050 | 1.29 | 3152.6 | G300E | 79547050 | 624.16 | G300E | 0 | 0
758 | Story6 | C19 | 32 MPa RC Column (65 cm x 65 cm) | Column | 32MPa | Concrete Rectangular | 650 | 650 | 4225 | 3050 | 1.29 | 3152.6 | G300E | 58848733.33 | 461.75 | G300E | 0 | 0
759 | Story6 | C2 | 32 MPa RC Column (65 cm x 65 cm) | Column | 32MPa | Concrete Rectangular | 650 | 650 | 4225 | 3050 | 1.29 | 3152.6 | G300E | 12886250 | 101.11 | G300E | 0 | 0
760 | Story6 | C22 | 32 MPa RC Column (65 cm x 65 cm) | Column | 32MPa | Concrete Rectangular | 650 | 650 | 4225 | 3050 | 1.29 | 3152.6 | G300E | 59105950 | 463.77 | G300E | 0 | 0
761 | Story6 | C23 | 32 MPa RC Column (65 cm x 65 cm) | Column | 32MPa | Concrete Rectangular | 650 | 650 | 4225 | 3050 | 1.29 | 3152.6 | G300E | 79613133.33 | 624.67 | G300E | 0 | 0
762 | Story6 | C24 | 32 MPa RC Column (65 cm x 65 cm) | Column | 32MPa | Concrete Rectangular | 650 | 650 | 4225 | 3050 | 1.29 | 3152.6 | G300E | 12886250 | 101.11 | G300E | 0 | 0
763 | Story6 | C25 | 32 MPa RC Column (65 cm x 65 cm) | Column | 32MPa | Concrete Rectangular | 650 | 650 | 4225 | 3050 | 1.29 | 3152.6 | G300E | 12886250 | 101.11 | G300E | 0 | 0
764 | Story6 | C26 | 32 MPa RC Column (65 cm x 65 cm) | Column | 32MPa | Concrete Rectangular | 650 | 650 | 4225 | 3050 | 1.29 | 3152.6 | G300E | 79605000 | 624.61 | G300E | 0 | 0
765 | Story6 | C27 | 32 MPa RC Column (65 cm x 65 cm) | Column | 32MPa | Concrete Rectangular | 650 | 650 | 4225 | 3050 | 1.29 | 3152.6 | G300E | 59085616.67 | 463.61 | G300E | 0 | 0
766 | Story6 | C3 | 32 MPa RC Column (65 cm x 65 cm) | Column | 32MPa | Concrete Rectangular | 650 | 650 | 4225 | 3050 | 1.29 | 3152.6 | G300E | 12886250 | 101.11 | G300E | 0 | 0
767 | Story6 | C30 | 32 MPa RC Column (65 cm x 65 cm) | Column | 32MPa | Concrete Rectangular | 650 | 650 | 4225 | 3050 | 1.29 | 3152.6 | G300E | 59101883.33 | 463.74 | G300E | 0 | 0
768 | Story6 | C31 | 32 MPa RC Column (65 cm x 65 cm) | Column | 32MPa | Concrete Rectangular | 650 | 650 | 4225 | 3050 | 1.29 | 3152.6 | G300E | 79613133.33 | 624.67 | G300E | 0 | 0
769 | Story6 | C32 | 32 MPa RC Column (65 cm x 65 cm) | Column | 32MPa | Concrete Rectangular | 650 | 650 | 4225 | 3050 | 1.29 | 3152.6 | G300E | 12886250 | 101.11 | G300E | 0 | 0
770 | Story6 | C33 | 32 MPa RC Column (65 cm x 65 cm) | Column | 32MPa | Concrete Rectangular | 650 | 650 | 4225 | 3050 | 1.29 | 3152.6 | G300E | 12886250 | 101.11 | G300E | 0 | 0
771 | Story6 | C34 | 32 MPa RC Column (65 cm x 65 cm) | Column | 32MPa | Concrete Rectangular | 650 | 650 | 4225 | 3050 | 1.29 | 3152.6 | G300E | 75210966.67 | 590.13 | G300E | 0 | 0
772 | Story6 | C35 | 32 MPa RC Column (65 cm x 65 cm) | Column | 32MPa | Concrete Rectangular | 650 | 650 | 4225 | 3050 | 1.29 | 3152.6 | G300E | 74735166.67 | 586.4 | G300E | 0 | 0
773 | Story6 | C36 | 32 MPa RC Column (65 cm x 65 cm) | Column | 32MPa | Concrete Rectangular | 650 | 650 | 4225 | 3050 | 1.29 | 3152.6 | G300E | 53342466.67 | 418.54 | G300E | 0 | 0
774 | Story6 | C37 | 32 MPa RC Column (65 cm x 65 cm) | Column | 32MPa | Concrete Rectangular | 650 | 650 | 4225 | 3050 | 1.29 | 3152.6 | G300E | 53327216.67 | 418.43 | G300E | 0 | 0
775 | Story6 | C38 | 32 MPa RC Column (65 cm x 65 cm) | Column | 32MPa | Concrete Rectangular | 650 | 650 | 4225 | 3050 | 1.29 | 3152.6 | G300E | 74730083.33 | 586.36 | G300E | 0 | 0
776 | Story6 | C39 | 32 MPa RC Column (65 cm x 65 cm) | Column | 32MPa | Concrete Rectangular | 650 | 650 | 4225 | 3050 | 1.29 | 3152.6 | G300E | 75209950 | 590.13 | G300E | 0 | 0
777 | Story6 | C4 | 32 MPa RC Column (65 cm x 65 cm) | Column | 32MPa | Concrete Rectangular | 650 | 650 | 4225 | 3050 | 1.29 | 3152.6 | G300E | 12886250 | 101.11 | G300E | 0 | 0
778 | Story6 | C40 | 32 MPa RC Column (65 cm x 65 cm) | Column | 32MPa | Concrete Rectangular | 650 | 650 | 4225 | 3050 | 1.29 | 3152.6 | G300E | 12886250 | 101.11 | G300E | 0 | 0
779 | Story6 | C41 | 32 MPa RC Column (65 cm x 65 cm) | Column | 32MPa | Concrete Rectangular | 650 | 650 | 4225 | 3050 | 1.29 | 3152.6 | G300E | 12886250 | 101.11 | G300E | 0 | 0
780 | Story6 | C42 | 32 MPa RC Column (65 cm x 65 cm) | Column | 32MPa | Concrete Rectangular | 650 | 650 | 4225 | 3050 | 1.29 | 3152.6 | G300E | 12886250 | 101.11 | G300E | 0 | 0
781 | Story6 | C43 | 32 MPa RC Column (65 cm x 65 cm) | Column | 32MPa | Concrete Rectangular | 650 | 650 | 4225 | 3050 | 1.29 | 3152.6 | G300E | 12886250 | 101.11 | G300E | 0 | 0
782 | Story6 | C44 | 32 MPa RC Column (65 cm x 65 cm) | Column | 32MPa | Concrete Rectangular | 650 | 650 | 4225 | 3050 | 1.29 | 3152.6 | G300E | 12886250 | 101.11 | G300E | 0 | 0
783 | Story6 | C45 | 32 MPa RC Column (65 cm x 65 cm) | Column | 32MPa | Concrete Rectangular | 650 | 650 | 4225 | 3050 | 1.29 | 3152.6 | G300E | 12886250 | 101.11 | G300E | 0 | 0
784 | Story6 | C46 | 32 MPa RC Column (65 cm x 65 cm) | Column | 32MPa | Concrete Rectangular | 650 | 650 | 4225 | 3050 | 1.29 | 3152.6 | G300E | 12886250 | 101.11 | G300E | 0 | 0
785 | Story6 | C47 | 32 MPa RC Column (65 cm x 65 cm) | Column | 32MPa | Concrete Rectangular | 650 | 650 | 4225 | 3050 | 1.29 | 3152.6 | G300E | 12886250 | 101.11 | G300E | 0 | 0
786 | Story6 | C48 | 32 MPa RC Column (65 cm x 65 cm) | Column | 32MPa | Concrete Rectangular | 650 | 650 | 4225 | 3050 | 1.29 | 3152.6 | G300E | 12886250 | 101.11 | G300E | 0 | 0
787 | Story6 | C5 | 32 MPa RC Column (65 cm x 65 cm) | Column | 32MPa | Concrete Rectangular | 650 | 650 | 4225 | 3050 | 1.29 | 3152.6 | G300E | 12886250 | 101.11 | G300E | 0 | 0
788 | Story6 | C6 | 32 MPa RC Column (65 cm x 65 cm) | Column | 32MPa | Concrete Rectangular | 650 | 650 | 4225 | 3050 | 1.29 | 3152.6 | G300E | 12886250 | 101.11 | G300E | 0 | 0
789 | Story6 | C7 | 32 MPa RC Column (65 cm x 65 cm) | Column | 32MPa | Concrete Rectangular | 650 | 650 | 4225 | 3050 | 1.29 | 3152.6 | G300E | 12886250 | 101.11 | G300E | 0 | 0
790 | Story6 | C8 | 32 MPa RC Column (65 cm x 65 cm) | Column | 32MPa | Concrete Rectangular | 650 | 650 | 4225 | 3050 | 1.29 | 3152.6 | G300E | 12886250 | 101.11 | G300E | 0 | 0
791 | Story6 | C9 | 32 MPa RC Column (65 cm x 65 cm) | Column | 32MPa | Concrete Rectangular | 650 | 650 | 4225 | 3050 | 1.29 | 3152.6 | G300E | 12886250 | 101.11 | G300E | 0 | 0
792 | Story7 | C1 | 32 MPa RC Column (62.5 cm x 62.5 cm) | Column | 32MPa | Concrete Rectangular | 625 | 625 | 3906.3 | 3025 | 1.18 | 2890.86 | G300E | 11815650 | 92.71 | G300E | 0 | 0
793 | Story7 | C10 | 32 MPa RC Column (62.5 cm x 62.5 cm) | Column | 32MPa | Concrete Rectangular | 625 | 625 | 3906.3 | 3025 | 1.18 | 2890.86 | G300E | 70743658.33 | 555.08 | G300E | 0 | 0
794 | Story7 | C11 | 32 MPa RC Column (62.5 cm x 62.5 cm) | Column | 32MPa | Concrete Rectangular | 625 | 625 | 3906.3 | 3025 | 1.18 | 2890.86 | G300E | 70773908.33 | 555.32 | G300E | 0 | 0
795 | Story7 | C12 | 32 MPa RC Column (62.5 cm x 62.5 cm) | Column | 32MPa | Concrete Rectangular | 625 | 625 | 3906.3 | 3025 | 1.18 | 2890.86 | G300E | 49765283.33 | 390.48 | G300E | 0 | 0
796 | Story7 | C13 | 32 MPa RC Column (62.5 cm x 62.5 cm) | Column | 32MPa | Concrete Rectangular | 625 | 625 | 3906.3 | 3025 | 1.18 | 2890.86 | G300E | 49915525 | 391.66 | G300E | 0 | 0
797 | Story7 | C14 | 32 MPa RC Column (62.5 cm x 62.5 cm) | Column | 32MPa | Concrete Rectangular | 625 | 625 | 3906.3 | 3025 | 1.18 | 2890.86 | G300E | 70476450 | 552.98 | G300E | 0 | 0
798 | Story7 | C15 | 32 MPa RC Column (62.5 cm x 62.5 cm) | Column | 32MPa | Concrete Rectangular | 625 | 625 | 3906.3 | 3025 | 1.18 | 2890.86 | G300E | 70890875 | 556.24 | G300E | 0 | 0
799 | Story7 | C16 | 32 MPa RC Column (62.5 cm x 62.5 cm) | Column | 32MPa | Concrete Rectangular | 625 | 625 | 3906.3 | 3025 | 1.18 | 2890.86 | G300E | 11815650 | 92.71 | G300E | 0 | 0
800 | Story7 | C17 | 32 MPa RC Column (62.5 cm x 62.5 cm) | Column | 32MPa | Concrete Rectangular | 625 | 625 | 3906.3 | 3025 | 1.18 | 2890.86 | G300E | 11815650 | 92.71 | G300E | 0 | 0
801 | Story7 | C18 | 32 MPa RC Column (62.5 cm x 62.5 cm) | Column | 32MPa | Concrete Rectangular | 625 | 625 | 3906.3 | 3025 | 1.18 | 2890.86 | G300E | 78119616.67 | 612.96 | G300E | 0 | 0
802 | Story7 | C19 | 32 MPa RC Column (62.5 cm x 62.5 cm) | Column | 32MPa | Concrete Rectangular | 625 | 625 | 3906.3 | 3025 | 1.18 | 2890.86 | G300E | 55626725 | 436.47 | G300E | 0 | 0
803 | Story7 | C2 | 32 MPa RC Column (62.5 cm x 62.5 cm) | Column | 32MPa | Concrete Rectangular | 625 | 625 | 3906.3 | 3025 | 1.18 | 2890.86 | G300E | 11815650 | 92.71 | G300E | 0 | 0
804 | Story7 | C22 | 32 MPa RC Column (62.5 cm x 62.5 cm) | Column | 32MPa | Concrete Rectangular | 625 | 625 | 3906.3 | 3025 | 1.18 | 2890.86 | G300E | 55851583.33 | 438.23 | G300E | 0 | 0
805 | Story7 | C23 | 32 MPa RC Column (62.5 cm x 62.5 cm) | Column | 32MPa | Concrete Rectangular | 625 | 625 | 3906.3 | 3025 | 1.18 | 2890.86 | G300E | 75669366.67 | 593.73 | G300E | 0 | 0
806 | Story7 | C24 | 32 MPa RC Column (62.5 cm x 62.5 cm) | Column | 32MPa | Concrete Rectangular | 625 | 625 | 3906.3 | 3025 | 1.18 | 2890.86 | G300E | 11815650 | 92.71 | G300E | 0 | 0
807 | Story7 | C25 | 32 MPa RC Column (62.5 cm x 62.5 cm) | Column | 32MPa | Concrete Rectangular | 625 | 625 | 3906.3 | 3025 | 1.18 | 2890.86 | G300E | 11815650 | 92.71 | G300E | 0 | 0
808 | Story7 | C26 | 32 MPa RC Column (62.5 cm x 62.5 cm) | Column | 32MPa | Concrete Rectangular | 625 | 625 | 3906.3 | 3025 | 1.18 | 2890.86 | G300E | 75663316.67 | 593.68 | G300E | 0 | 0
809 | Story7 | C27 | 32 MPa RC Column (62.5 cm x 62.5 cm) | Column | 32MPa | Concrete Rectangular | 625 | 625 | 3906.3 | 3025 | 1.18 | 2890.86 | G300E | 55833433.33 | 438.09 | G300E | 0 | 0
810 | Story7 | C3 | 32 MPa RC Column (62.5 cm x 62.5 cm) | Column | 32MPa | Concrete Rectangular | 625 | 625 | 3906.3 | 3025 | 1.18 | 2890.86 | G300E | 11815650 | 92.71 | G300E | 0 | 0
811 | Story7 | C30 | 32 MPa RC Column (62.5 cm x 62.5 cm) | Column | 32MPa | Concrete Rectangular | 625 | 625 | 3906.3 | 3025 | 1.18 | 2890.86 | G300E | 55848558.33 | 438.21 | G300E | 0 | 0
812 | Story7 | C31 | 32 MPa RC Column (62.5 cm x 62.5 cm) | Column | 32MPa | Concrete Rectangular | 625 | 625 | 3906.3 | 3025 | 1.18 | 2890.86 | G300E | 75669366.67 | 593.73 | G300E | 0 | 0
813 | Story7 | C32 | 32 MPa RC Column (62.5 cm x 62.5 cm) | Column | 32MPa | Concrete Rectangular | 625 | 625 | 3906.3 | 3025 | 1.18 | 2890.86 | G300E | 11815650 | 92.71 | G300E | 0 | 0
814 | Story7 | C33 | 32 MPa RC Column (62.5 cm x 62.5 cm) | Column | 32MPa | Concrete Rectangular | 625 | 625 | 3906.3 | 3025 | 1.18 | 2890.86 | G300E | 11815650 | 92.71 | G300E | 0 | 0
815 | Story7 | C34 | 32 MPa RC Column (62.5 cm x 62.5 cm) | Column | 32MPa | Concrete Rectangular | 625 | 625 | 3906.3 | 3025 | 1.18 | 2890.86 | G300E | 70890875 | 556.24 | G300E | 0 | 0
816 | Story7 | C35 | 32 MPa RC Column (62.5 cm x 62.5 cm) | Column | 32MPa | Concrete Rectangular | 625 | 625 | 3906.3 | 3025 | 1.18 | 2890.86 | G300E | 70481491.67 | 553.02 | G300E | 0 | 0
817 | Story7 | C36 | 32 MPa RC Column (62.5 cm x 62.5 cm) | Column | 32MPa | Concrete Rectangular | 625 | 625 | 3906.3 | 3025 | 1.18 | 2890.86 | G300E | 49945775 | 391.89 | G300E | 0 | 0
818 | Story7 | C37 | 32 MPa RC Column (62.5 cm x 62.5 cm) | Column | 32MPa | Concrete Rectangular | 625 | 625 | 3906.3 | 3025 | 1.18 | 2890.86 | G300E | 49932666.67 | 391.79 | G300E | 0 | 0
819 | Story7 | C38 | 32 MPa RC Column (62.5 cm x 62.5 cm) | Column | 32MPa | Concrete Rectangular | 625 | 625 | 3906.3 | 3025 | 1.18 | 2890.86 | G300E | 70475441.67 | 552.98 | G300E | 0 | 0
820 | Story7 | C39 | 32 MPa RC Column (62.5 cm x 62.5 cm) | Column | 32MPa | Concrete Rectangular | 625 | 625 | 3906.3 | 3025 | 1.18 | 2890.86 | G300E | 70890875 | 556.24 | G300E | 0 | 0
821 | Story7 | C4 | 32 MPa RC Column (62.5 cm x 62.5 cm) | Column | 32MPa | Concrete Rectangular | 625 | 625 | 3906.3 | 3025 | 1.18 | 2890.86 | G300E | 11815650 | 92.71 | G300E | 0 | 0
822 | Story7 | C40 | 32 MPa RC Column (62.5 cm x 62.5 cm) | Column | 32MPa | Concrete Rectangular | 625 | 625 | 3906.3 | 3025 | 1.18 | 2890.86 | G300E | 11815650 | 92.71 | G300E | 0 | 0
823 | Story7 | C41 | 32 MPa RC Column (62.5 cm x 62.5 cm) | Column | 32MPa | Concrete Rectangular | 625 | 625 | 3906.3 | 3025 | 1.18 | 2890.86 | G300E | 11815650 | 92.71 | G300E | 0 | 0
824 | Story7 | C42 | 32 MPa RC Column (62.5 cm x 62.5 cm) | Column | 32MPa | Concrete Rectangular | 625 | 625 | 3906.3 | 3025 | 1.18 | 2890.86 | G300E | 11815650 | 92.71 | G300E | 0 | 0
825 | Story7 | C43 | 32 MPa RC Column (62.5 cm x 62.5 cm) | Column | 32MPa | Concrete Rectangular | 625 | 625 | 3906.3 | 3025 | 1.18 | 2890.86 | G300E | 11815650 | 92.71 | G300E | 0 | 0
826 | Story7 | C44 | 32 MPa RC Column (62.5 cm x 62.5 cm) | Column | 32MPa | Concrete Rectangular | 625 | 625 | 3906.3 | 3025 | 1.18 | 2890.86 | G300E | 11815650 | 92.71 | G300E | 0 | 0
827 | Story7 | C45 | 32 MPa RC Column (62.5 cm x 62.5 cm) | Column | 32MPa | Concrete Rectangular | 625 | 625 | 3906.3 | 3025 | 1.18 | 2890.86 | G300E | 11815650 | 92.71 | G300E | 0 | 0
828 | Story7 | C46 | 32 MPa RC Column (62.5 cm x 62.5 cm) | Column | 32MPa | Concrete Rectangular | 625 | 625 | 3906.3 | 3025 | 1.18 | 2890.86 | G300E | 11815650 | 92.71 | G300E | 0 | 0
829 | Story7 | C47 | 32 MPa RC Column (62.5 cm x 62.5 cm) | Column | 32MPa | Concrete Rectangular | 625 | 625 | 3906.3 | 3025 | 1.18 | 2890.86 | G300E | 11815650 | 92.71 | G300E | 0 | 0
830 | Story7 | C48 | 32 MPa RC Column (62.5 cm x 62.5 cm) | Column | 32MPa | Concrete Rectangular | 625 | 625 | 3906.3 | 3025 | 1.18 | 2890.86 | G300E | 11815650 | 92.71 | G300E | 0 | 0
831 | Story7 | C5 | 32 MPa RC Column (62.5 cm x 62.5 cm) | Column | 32MPa | Concrete Rectangular | 625 | 625 | 3906.3 | 3025 | 1.18 | 2890.86 | G300E | 11815650 | 92.71 | G300E | 0 | 0
832 | Story7 | C6 | 32 MPa RC Column (62.5 cm x 62.5 cm) | Column | 32MPa | Concrete Rectangular | 625 | 625 | 3906.3 | 3025 | 1.18 | 2890.86 | G300E | 11815650 | 92.71 | G300E | 0 | 0
833 | Story7 | C7 | 32 MPa RC Column (62.5 cm x 62.5 cm) | Column | 32MPa | Concrete Rectangular | 625 | 625 | 3906.3 | 3025 | 1.18 | 2890.86 | G300E | 11815650 | 92.71 | G300E | 0 | 0
834 | Story7 | C8 | 32 MPa RC Column (62.5 cm x 62.5 cm) | Column | 32MPa | Concrete Rectangular | 625 | 625 | 3906.3 | 3025 | 1.18 | 2890.86 | G300E | 11815650 | 92.71 | G300E | 0 | 0
835 | Story7 | C9 | 32 MPa RC Column (62.5 cm x 62.5 cm) | Column | 32MPa | Concrete Rectangular | 625 | 625 | 3906.3 | 3025 | 1.18 | 2890.86 | G300E | 11815650 | 92.71 | G300E | 0 | 0
836 | Story8 | C1 | 32 MPa RC Column (62.5 cm x 62.5 cm) | Column | 32MPa | Concrete Rectangular | 625 | 625 | 3906.3 | 3025 | 1.18 | 2890.86 | G300E | 11815650 | 92.71 | G300E | 0 | 0
837 | Story8 | C10 | 32 MPa RC Column (62.5 cm x 62.5 cm) | Column | 32MPa | Concrete Rectangular | 625 | 625 | 3906.3 | 3025 | 1.18 | 2890.86 | G300E | 58114283.33 | 455.99 | G300E | 0 | 0
838 | Story8 | C11 | 32 MPa RC Column (62.5 cm x 62.5 cm) | Column | 32MPa | Concrete Rectangular | 625 | 625 | 3906.3 | 3025 | 1.18 | 2890.86 | G300E | 58092100 | 455.81 | G300E | 0 | 0
839 | Story8 | C12 | 32 MPa RC Column (62.5 cm x 62.5 cm) | Column | 32MPa | Concrete Rectangular | 625 | 625 | 3906.3 | 3025 | 1.18 | 2890.86 | G300E | 37413200 | 293.56 | G300E | 0 | 0
840 | Story8 | C13 | 32 MPa RC Column (62.5 cm x 62.5 cm) | Column | 32MPa | Concrete Rectangular | 625 | 625 | 3906.3 | 3025 | 1.18 | 2890.86 | G300E | 37568483.33 | 294.78 | G300E | 0 | 0
841 | Story8 | C14 | 32 MPa RC Column (62.5 cm x 62.5 cm) | Column | 32MPa | Concrete Rectangular | 625 | 625 | 3906.3 | 3025 | 1.18 | 2890.86 | G300E | 57786575 | 453.41 | G300E | 0 | 0
842 | Story8 | C15 | 32 MPa RC Column (62.5 cm x 62.5 cm) | Column | 32MPa | Concrete Rectangular | 625 | 625 | 3906.3 | 3025 | 1.18 | 2890.86 | G300E | 58256458.33 | 457.1 | G300E | 0 | 0
843 | Story8 | C16 | 32 MPa RC Column (62.5 cm x 62.5 cm) | Column | 32MPa | Concrete Rectangular | 625 | 625 | 3906.3 | 3025 | 1.18 | 2890.86 | G300E | 11815650 | 92.71 | G300E | 0 | 0
844 | Story8 | C17 | 32 MPa RC Column (62.5 cm x 62.5 cm) | Column | 32MPa | Concrete Rectangular | 625 | 625 | 3906.3 | 3025 | 1.18 | 2890.86 | G300E | 11815650 | 92.71 | G300E | 0 | 0
845 | Story8 | C18 | 32 MPa RC Column (62.5 cm x 62.5 cm) | Column | 32MPa | Concrete Rectangular | 625 | 625 | 3906.3 | 3025 | 1.18 | 2890.86 | G300E | 62661866.67 | 491.67 | G300E | 0 | 0
846 | Story8 | C19 | 32 MPa RC Column (62.5 cm x 62.5 cm) | Column | 32MPa | Concrete Rectangular | 625 | 625 | 3906.3 | 3025 | 1.18 | 2890.86 | G300E | 43302875 | 339.77 | G300E | 0 | 0
847 | Story8 | C2 | 32 MPa RC Column (62.5 cm x 62.5 cm) | Column | 32MPa | Concrete Rectangular | 625 | 625 | 3906.3 | 3025 | 1.18 | 2890.86 | G300E | 11815650 | 92.71 | G300E | 0 | 0
848 | Story8 | C22 | 32 MPa RC Column (62.5 cm x 62.5 cm) | Column | 32MPa | Concrete Rectangular | 625 | 625 | 3906.3 | 3025 | 1.18 | 2890.86 | G300E | 43493450 | 341.27 | G300E | 0 | 0
849 | Story8 | C23 | 32 MPa RC Column (62.5 cm x 62.5 cm) | Column | 32MPa | Concrete Rectangular | 625 | 625 | 3906.3 | 3025 | 1.18 | 2890.86 | G300E | 62715308.33 | 492.09 | G300E | 0 | 0
850 | Story8 | C24 | 32 MPa RC Column (62.5 cm x 62.5 cm) | Column | 32MPa | Concrete Rectangular | 625 | 625 | 3906.3 | 3025 | 1.18 | 2890.86 | G300E | 11815650 | 92.71 | G300E | 0 | 0
851 | Story8 | C25 | 32 MPa RC Column (62.5 cm x 62.5 cm) | Column | 32MPa | Concrete Rectangular | 625 | 625 | 3906.3 | 3025 | 1.18 | 2890.86 | G300E | 11815650 | 92.71 | G300E | 0 | 0
852 | Story8 | C26 | 32 MPa RC Column (62.5 cm x 62.5 cm) | Column | 32MPa | Concrete Rectangular | 625 | 625 | 3906.3 | 3025 | 1.18 | 2890.86 | G300E | 62709258.33 | 492.04 | G300E | 0 | 0
853 | Story8 | C27 | 32 MPa RC Column (62.5 cm x 62.5 cm) | Column | 32MPa | Concrete Rectangular | 625 | 625 | 3906.3 | 3025 | 1.18 | 2890.86 | G300E | 43477316.67 | 341.14 | G300E | 0 | 0
854 | Story8 | C3 | 32 MPa RC Column (62.5 cm x 62.5 cm) | Column | 32MPa | Concrete Rectangular | 625 | 625 | 3906.3 | 3025 | 1.18 | 2890.86 | G300E | 11815650 | 92.71 | G300E | 0 | 0
855 | Story8 | C30 | 32 MPa RC Column (62.5 cm x 62.5 cm) | Column | 32MPa | Concrete Rectangular | 625 | 625 | 3906.3 | 3025 | 1.18 | 2890.86 | G300E | 43490425 | 341.24 | G300E | 0 | 0
856 | Story8 | C31 | 32 MPa RC Column (62.5 cm x 62.5 cm) | Column | 32MPa | Concrete Rectangular | 625 | 625 | 3906.3 | 3025 | 1.18 | 2890.86 | G300E | 62715308.33 | 492.09 | G300E | 0 | 0
857 | Story8 | C32 | 32 MPa RC Column (62.5 cm x 62.5 cm) | Column | 32MPa | Concrete Rectangular | 625 | 625 | 3906.3 | 3025 | 1.18 | 2890.86 | G300E | 11815650 | 92.71 | G300E | 0 | 0
858 | Story8 | C33 | 32 MPa RC Column (62.5 cm x 62.5 cm) | Column | 32MPa | Concrete Rectangular | 625 | 625 | 3906.3 | 3025 | 1.18 | 2890.86 | G300E | 11815650 | 92.71 | G300E | 0 | 0
859 | Story8 | C34 | 32 MPa RC Column (62.5 cm x 62.5 cm) | Column | 32MPa | Concrete Rectangular | 625 | 625 | 3906.3 | 3025 | 1.18 | 2890.86 | G300E | 58256458.33 | 457.1 | G300E | 0 | 0
860 | Story8 | C35 | 32 MPa RC Column (62.5 cm x 62.5 cm) | Column | 32MPa | Concrete Rectangular | 625 | 625 | 3906.3 | 3025 | 1.18 | 2890.86 | G300E | 57791616.67 | 453.45 | G300E | 0 | 0
861 | Story8 | C36 | 32 MPa RC Column (62.5 cm x 62.5 cm) | Column | 32MPa | Concrete Rectangular | 625 | 625 | 3906.3 | 3025 | 1.18 | 2890.86 | G300E | 37601758.33 | 295.04 | G300E | 0 | 0
862 | Story8 | C37 | 32 MPa RC Column (62.5 cm x 62.5 cm) | Column | 32MPa | Concrete Rectangular | 625 | 625 | 3906.3 | 3025 | 1.18 | 2890.86 | G300E | 37586633.33 | 294.92 | G300E | 0 | 0
863 | Story8 | C38 | 32 MPa RC Column (62.5 cm x 62.5 cm) | Column | 32MPa | Concrete Rectangular | 625 | 625 | 3906.3 | 3025 | 1.18 | 2890.86 | G300E | 57785566.67 | 453.41 | G300E | 0 | 0
864 | Story8 | C39 | 32 MPa RC Column (62.5 cm x 62.5 cm) | Column | 32MPa | Concrete Rectangular | 625 | 625 | 3906.3 | 3025 | 1.18 | 2890.86 | G300E | 58256458.33 | 457.1 | G300E | 0 | 0
865 | Story8 | C4 | 32 MPa RC Column (62.5 cm x 62.5 cm) | Column | 32MPa | Concrete Rectangular | 625 | 625 | 3906.3 | 3025 | 1.18 | 2890.86 | G300E | 11815650 | 92.71 | G300E | 0 | 0
866 | Story8 | C40 | 32 MPa RC Column (62.5 cm x 62.5 cm) | Column | 32MPa | Concrete Rectangular | 625 | 625 | 3906.3 | 3025 | 1.18 | 2890.86 | G300E | 11815650 | 92.71 | G300E | 0 | 0
867 | Story8 | C41 | 32 MPa RC Column (62.5 cm x 62.5 cm) | Column | 32MPa | Concrete Rectangular | 625 | 625 | 3906.3 | 3025 | 1.18 | 2890.86 | G300E | 11815650 | 92.71 | G300E | 0 | 0
868 | Story8 | C42 | 32 MPa RC Column (62.5 cm x 62.5 cm) | Column | 32MPa | Concrete Rectangular | 625 | 625 | 3906.3 | 3025 | 1.18 | 2890.86 | G300E | 11815650 | 92.71 | G300E | 0 | 0
869 | Story8 | C43 | 32 MPa RC Column (62.5 cm x 62.5 cm) | Column | 32MPa | Concrete Rectangular | 625 | 625 | 3906.3 | 3025 | 1.18 | 2890.86 | G300E | 11815650 | 92.71 | G300E | 0 | 0
870 | Story8 | C44 | 32 MPa RC Column (62.5 cm x 62.5 cm) | Column | 32MPa | Concrete Rectangular | 625 | 625 | 3906.3 | 3025 | 1.18 | 2890.86 | G300E | 11815650 | 92.71 | G300E | 0 | 0
871 | Story8 | C45 | 32 MPa RC Column (62.5 cm x 62.5 cm) | Column | 32MPa | Concrete Rectangular | 625 | 625 | 3906.3 | 3025 | 1.18 | 2890.86 | G300E | 11815650 | 92.71 | G300E | 0 | 0
872 | Story8 | C46 | 32 MPa RC Column (62.5 cm x 62.5 cm) | Column | 32MPa | Concrete Rectangular | 625 | 625 | 3906.3 | 3025 | 1.18 | 2890.86 | G300E | 11815650 | 92.71 | G300E | 0 | 0
873 | Story8 | C47 | 32 MPa RC Column (62.5 cm x 62.5 cm) | Column | 32MPa | Concrete Rectangular | 625 | 625 | 3906.3 | 3025 | 1.18 | 2890.86 | G300E | 11815650 | 92.71 | G300E | 0 | 0
874 | Story8 | C48 | 32 MPa RC Column (62.5 cm x 62.5 cm) | Column | 32MPa | Concrete Rectangular | 625 | 625 | 3906.3 | 3025 | 1.18 | 2890.86 | G300E | 11815650 | 92.71 | G300E | 0 | 0
875 | Story8 | C5 | 32 MPa RC Column (62.5 cm x 62.5 cm) | Column | 32MPa | Concrete Rectangular | 625 | 625 | 3906.3 | 3025 | 1.18 | 2890.86 | G300E | 11815650 | 92.71 | G300E | 0 | 0
876 | Story8 | C6 | 32 MPa RC Column (62.5 cm x 62.5 cm) | Column | 32MPa | Concrete Rectangular | 625 | 625 | 3906.3 | 3025 | 1.18 | 2890.86 | G300E | 11815650 | 92.71 | G300E | 0 | 0
877 | Story8 | C7 | 32 MPa RC Column (62.5 cm x 62.5 cm) | Column | 32MPa | Concrete Rectangular | 625 | 625 | 3906.3 | 3025 | 1.18 | 2890.86 | G300E | 11815650 | 92.71 | G300E | 0 | 0
878 | Story8 | C8 | 32 MPa RC Column (62.5 cm x 62.5 cm) | Column | 32MPa | Concrete Rectangular | 625 | 625 | 3906.3 | 3025 | 1.18 | 2890.86 | G300E | 11815650 | 92.71 | G300E | 0 | 0
879 | Story8 | C9 | 32 MPa RC Column (62.5 cm x 62.5 cm) | Column | 32MPa | Concrete Rectangular | 625 | 625 | 3906.3 | 3025 | 1.18 | 2890.86 | G300E | 11815650 | 92.71 | G300E | 0 | 0
880 | Story9 | C1 | 32 MPa RC Column (57.5 cm x 57.5 cm) | Column | 32MPa | Concrete Rectangular | 575 | 575 | 3306.3 | 3000 | 0.99 | 2426.61 | G300E | 9918000 | 77.82 | G300E | 0 | 0
881 | Story9 | C10 | 32 MPa RC Column (57.5 cm x 57.5 cm) | Column | 32MPa | Concrete Rectangular | 575 | 575 | 3306.3 | 3000 | 0.99 | 2426.61 | G300E | 63055000 | 494.75 | G300E | 0 | 0
882 | Story9 | C11 | 32 MPa RC Column (57.5 cm x 57.5 cm) | Column | 32MPa | Concrete Rectangular | 575 | 575 | 3306.3 | 3000 | 0.99 | 2426.61 | G300E | 62932000 | 493.79 | G300E | 0 | 0
883 | Story9 | C12 | 32 MPa RC Column (57.5 cm x 57.5 cm) | Column | 32MPa | Concrete Rectangular | 575 | 575 | 3306.3 | 3000 | 0.99 | 2426.61 | G300E | 43245000 | 339.32 | G300E | 0 | 0
884 | Story9 | C13 | 32 MPa RC Column (57.5 cm x 57.5 cm) | Column | 32MPa | Concrete Rectangular | 575 | 575 | 3306.3 | 3000 | 0.99 | 2426.61 | G300E | 43366000 | 340.27 | G300E | 0 | 0
885 | Story9 | C14 | 32 MPa RC Column (57.5 cm x 57.5 cm) | Column | 32MPa | Concrete Rectangular | 575 | 575 | 3306.3 | 3000 | 0.99 | 2426.61 | G300E | 62658000 | 491.64 | G300E | 0 | 0
886 | Story9 | C15 | 32 MPa RC Column (57.5 cm x 57.5 cm) | Column | 32MPa | Concrete Rectangular | 575 | 575 | 3306.3 | 3000 | 0.99 | 2426.61 | G300E | 63177000 | 495.71 | G300E | 0 | 0
887 | Story9 | C16 | 32 MPa RC Column (57.5 cm x 57.5 cm) | Column | 32MPa | Concrete Rectangular | 575 | 575 | 3306.3 | 3000 | 0.99 | 2426.61 | G300E | 9918000 | 77.82 | G300E | 0 | 0
888 | Story9 | C17 | 32 MPa RC Column (57.5 cm x 57.5 cm) | Column | 32MPa | Concrete Rectangular | 575 | 575 | 3306.3 | 3000 | 0.99 | 2426.61 | G300E | 9918000 | 77.82 | G300E | 0 | 0
889 | Story9 | C18 | 32 MPa RC Column (57.5 cm x 57.5 cm) | Column | 32MPa | Concrete Rectangular | 575 | 575 | 3306.3 | 3000 | 0.99 | 2426.61 | G300E | 67577000 | 530.23 | G300E | 0 | 0
890 | Story9 | C19 | 32 MPa RC Column (57.5 cm x 57.5 cm) | Column | 32MPa | Concrete Rectangular | 575 | 575 | 3306.3 | 3000 | 0.99 | 2426.61 | G300E | 49049000 | 384.86 | G300E | 0 | 0
891 | Story9 | C2 | 32 MPa RC Column (57.5 cm x 57.5 cm) | Column | 32MPa | Concrete Rectangular | 575 | 575 | 3306.3 | 3000 | 0.99 | 2426.61 | G300E | 9918000 | 77.82 | G300E | 0 | 0
892 | Story9 | C22 | 32 MPa RC Column (57.5 cm x 57.5 cm) | Column | 32MPa | Concrete Rectangular | 575 | 575 | 3306.3 | 3000 | 0.99 | 2426.61 | G300E | 49222000 | 386.21 | G300E | 0 | 0
893 | Story9 | C23 | 32 MPa RC Column (57.5 cm x 57.5 cm) | Column | 32MPa | Concrete Rectangular | 575 | 575 | 3306.3 | 3000 | 0.99 | 2426.61 | G300E | 67629000 | 530.64 | G300E | 0 | 0
894 | Story9 | C24 | 32 MPa RC Column (57.5 cm x 57.5 cm) | Column | 32MPa | Concrete Rectangular | 575 | 575 | 3306.3 | 3000 | 0.99 | 2426.61 | G300E | 9918000 | 77.82 | G300E | 0 | 0
895 | Story9 | C25 | 32 MPa RC Column (57.5 cm x 57.5 cm) | Column | 32MPa | Concrete Rectangular | 575 | 575 | 3306.3 | 3000 | 0.99 | 2426.61 | G300E | 9918000 | 77.82 | G300E | 0 | 0
896 | Story9 | C26 | 32 MPa RC Column (57.5 cm x 57.5 cm) | Column | 32MPa | Concrete Rectangular | 575 | 575 | 3306.3 | 3000 | 0.99 | 2426.61 | G300E | 67623000 | 530.6 | G300E | 0 | 0
897 | Story9 | C27 | 32 MPa RC Column (57.5 cm x 57.5 cm) | Column | 32MPa | Concrete Rectangular | 575 | 575 | 3306.3 | 3000 | 0.99 | 2426.61 | G300E | 49205000 | 386.08 | G300E | 0 | 0
898 | Story9 | C3 | 32 MPa RC Column (57.5 cm x 57.5 cm) | Column | 32MPa | Concrete Rectangular | 575 | 575 | 3306.3 | 3000 | 0.99 | 2426.61 | G300E | 9918000 | 77.82 | G300E | 0 | 0
899 | Story9 | C30 | 32 MPa RC Column (57.5 cm x 57.5 cm) | Column | 32MPa | Concrete Rectangular | 575 | 575 | 3306.3 | 3000 | 0.99 | 2426.61 | G300E | 49219000 | 386.19 | G300E | 0 | 0
900 | Story9 | C31 | 32 MPa RC Column (57.5 cm x 57.5 cm) | Column | 32MPa | Concrete Rectangular | 575 | 575 | 3306.3 | 3000 | 0.99 | 2426.61 | G300E | 67629000 | 530.64 | G300E | 0 | 0
901 | Story9 | C32 | 32 MPa RC Column (57.5 cm x 57.5 cm) | Column | 32MPa | Concrete Rectangular | 575 | 575 | 3306.3 | 3000 | 0.99 | 2426.61 | G300E | 9918000 | 77.82 | G300E | 0 | 0
902 | Story9 | C33 | 32 MPa RC Column (57.5 cm x 57.5 cm) | Column | 32MPa | Concrete Rectangular | 575 | 575 | 3306.3 | 3000 | 0.99 | 2426.61 | G300E | 9918000 | 77.82 | G300E | 0 | 0
903 | Story9 | C34 | 32 MPa RC Column (57.5 cm x 57.5 cm) | Column | 32MPa | Concrete Rectangular | 575 | 575 | 3306.3 | 3000 | 0.99 | 2426.61 | G300E | 63177000 | 495.71 | G300E | 0 | 0
904 | Story9 | C35 | 32 MPa RC Column (57.5 cm x 57.5 cm) | Column | 32MPa | Concrete Rectangular | 575 | 575 | 3306.3 | 3000 | 0.99 | 2426.61 | G300E | 62661000 | 491.66 | G300E | 0 | 0
905 | Story9 | C36 | 32 MPa RC Column (57.5 cm x 57.5 cm) | Column | 32MPa | Concrete Rectangular | 575 | 575 | 3306.3 | 3000 | 0.99 | 2426.61 | G300E | 43395000 | 340.49 | G300E | 0 | 0
906 | Story9 | C37 | 32 MPa RC Column (57.5 cm x 57.5 cm) | Column | 32MPa | Concrete Rectangular | 575 | 575 | 3306.3 | 3000 | 0.99 | 2426.61 | G300E | 43382000 | 340.39 | G300E | 0 | 0
907 | Story9 | C38 | 32 MPa RC Column (57.5 cm x 57.5 cm) | Column | 32MPa | Concrete Rectangular | 575 | 575 | 3306.3 | 3000 | 0.99 | 2426.61 | G300E | 62656000 | 491.62 | G300E | 0 | 0
908 | Story9 | C39 | 32 MPa RC Column (57.5 cm x 57.5 cm) | Column | 32MPa | Concrete Rectangular | 575 | 575 | 3306.3 | 3000 | 0.99 | 2426.61 | G300E | 63176000 | 495.7 | G300E | 0 | 0
909 | Story9 | C4 | 32 MPa RC Column (57.5 cm x 57.5 cm) | Column | 32MPa | Concrete Rectangular | 575 | 575 | 3306.3 | 3000 | 0.99 | 2426.61 | G300E | 9918000 | 77.82 | G300E | 0 | 0
910 | Story9 | C40 | 32 MPa RC Column (57.5 cm x 57.5 cm) | Column | 32MPa | Concrete Rectangular | 575 | 575 | 3306.3 | 3000 | 0.99 | 2426.61 | G300E | 9918000 | 77.82 | G300E | 0 | 0
911 | Story9 | C41 | 32 MPa RC Column (57.5 cm x 57.5 cm) | Column | 32MPa | Concrete Rectangular | 575 | 575 | 3306.3 | 3000 | 0.99 | 2426.61 | G300E | 9918000 | 77.82 | G300E | 0 | 0
912 | Story9 | C42 | 32 MPa RC Column (57.5 cm x 57.5 cm) | Column | 32MPa | Concrete Rectangular | 575 | 575 | 3306.3 | 3000 | 0.99 | 2426.61 | G300E | 9918000 | 77.82 | G300E | 0 | 0
913 | Story9 | C43 | 32 MPa RC Column (57.5 cm x 57.5 cm) | Column | 32MPa | Concrete Rectangular | 575 | 575 | 3306.3 | 3000 | 0.99 | 2426.61 | G300E | 9918000 | 77.82 | G300E | 0 | 0
914 | Story9 | C44 | 32 MPa RC Column (57.5 cm x 57.5 cm) | Column | 32MPa | Concrete Rectangular | 575 | 575 | 3306.3 | 3000 | 0.99 | 2426.61 | G300E | 9918000 | 77.82 | G300E | 0 | 0
915 | Story9 | C45 | 32 MPa RC Column (57.5 cm x 57.5 cm) | Column | 32MPa | Concrete Rectangular | 575 | 575 | 3306.3 | 3000 | 0.99 | 2426.61 | G300E | 9918000 | 77.82 | G300E | 0 | 0
916 | Story9 | C46 | 32 MPa RC Column (57.5 cm x 57.5 cm) | Column | 32MPa | Concrete Rectangular | 575 | 575 | 3306.3 | 3000 | 0.99 | 2426.61 | G300E | 9918000 | 77.82 | G300E | 0 | 0
917 | Story9 | C47 | 32 MPa RC Column (57.5 cm x 57.5 cm) | Column | 32MPa | Concrete Rectangular | 575 | 575 | 3306.3 | 3000 | 0.99 | 2426.61 | G300E | 9918000 | 77.82 | G300E | 0 | 0
918 | Story9 | C48 | 32 MPa RC Column (57.5 cm x 57.5 cm) | Column | 32MPa | Concrete Rectangular | 575 | 575 | 3306.3 | 3000 | 0.99 | 2426.61 | G300E | 9918000 | 77.82 | G300E | 0 | 0
919 | Story9 | C5 | 32 MPa RC Column (57.5 cm x 57.5 cm) | Column | 32MPa | Concrete Rectangular | 575 | 575 | 3306.3 | 3000 | 0.99 | 2426.61 | G300E | 9918000 | 77.82 | G300E | 0 | 0
920 | Story9 | C6 | 32 MPa RC Column (57.5 cm x 57.5 cm) | Column | 32MPa | Concrete Rectangular | 575 | 575 | 3306.3 | 3000 | 0.99 | 2426.61 | G300E | 9918000 | 77.82 | G300E | 0 | 0
921 | Story9 | C7 | 32 MPa RC Column (57.5 cm x 57.5 cm) | Column | 32MPa | Concrete Rectangular | 575 | 575 | 3306.3 | 3000 | 0.99 | 2426.61 | G300E | 9918000 | 77.82 | G300E | 0 | 0
922 | Story9 | C8 | 32 MPa RC Column (57.5 cm x 57.5 cm) | Column | 32MPa | Concrete Rectangular | 575 | 575 | 3306.3 | 3000 | 0.99 | 2426.61 | G300E | 9918000 | 77.82 | G300E | 0 | 0
923 | Story9 | C9 | 32 MPa RC Column (57.5 cm x 57.5 cm) | Column | 32MPa | Concrete Rectangular | 575 | 575 | 3306.3 | 3000 | 0.99 | 2426.61 | G300E | 9918000 | 77.82 | G300E | 0 | 0

## Walls
| Story | Label | Section | Structural_Element_Type | Material | Width_(mm) | Depth_(mm) | Area_(cm^2) | Length_(mm) | Volume_(m^3) | Mass_(kg) | Long._Rebar_Material | Long._Rebar_Volume_(mm^3) | Long._Rebar_Mass_(kg) | Tran._Rebar_Material | Tran._Rebar_Volume_(mm^3) | Tran._Rebar_Mass_(kg)
0 | Story1 | P1 | RC Wall - 250 mm | Wall | 32MPa | 7200 | 250 | 18000 | 3500 | 6.3 | 15412.84 | G300E | 83475000 | 654.98 | G300E | 15750000 | 123.58
1 | Story1 | P2 | RC Wall - 250 mm | Wall | 32MPa | 7200 | 250 | 18000 | 3500 | 6.3 | 15412.84 | G300E | 83475000 | 654.98 | G300E | 15750000 | 123.58
2 | Story1 | P3 | RC Wall - 250 mm | Wall | 32MPa | 7200 | 250 | 18000 | 3500 | 6.3 | 15412.84 | G300E | 23625000 | 185.37 | G300E | 15750000 | 123.58
3 | Story1 | P4 | RC Wall - 250 mm | Wall | 32MPa | 7200 | 250 | 18000 | 3500 | 6.3 | 15412.84 | G300E | 23310000 | 182.9 | G300E | 44482032 | 349.02
4 | Story10 | P1 | RC Wall - 200 mm | Wall | 32MPa | 7200 | 200 | 14400 | 3500 | 5.04 | 12330.28 | G300E | 12600000 | 98.86 | G300E | 12600000 | 98.86
5 | Story10 | P2 | RC Wall - 200 mm | Wall | 32MPa | 7200 | 200 | 14400 | 3500 | 5.04 | 12330.28 | G300E | 12600000 | 98.86 | G300E | 12600000 | 98.86
6 | Story10 | P3 | RC Wall - 200 mm | Wall | 32MPa | 7200 | 200 | 14400 | 3500 | 5.04 | 12330.28 | G300E | 12600000 | 98.86 | G300E | 12600000 | 98.86
7 | Story10 | P4 | RC Wall - 200 mm | Wall | 32MPa | 7200 | 200 | 14400 | 3500 | 5.04 | 12330.28 | G300E | 12600000 | 98.86 | G300E | 12600000 | 98.86
8 | Story11 | P1 | RC Wall - 200 mm | Wall | 32MPa | 7200 | 200 | 14400 | 3500 | 5.04 | 12330.28 | G300E | 12600000 | 98.86 | G300E | 12600000 | 98.86
9 | Story11 | P2 | RC Wall - 200 mm | Wall | 32MPa | 7200 | 200 | 14400 | 3500 | 5.04 | 12330.28 | G300E | 12600000 | 98.86 | G300E | 12600000 | 98.86
10 | Story11 | P3 | RC Wall - 200 mm | Wall | 32MPa | 7200 | 200 | 14400 | 3500 | 5.04 | 12330.28 | G300E | 12600000 | 98.86 | G300E | 12600000 | 98.86
11 | Story11 | P4 | RC Wall - 200 mm | Wall | 32MPa | 7200 | 200 | 14400 | 3500 | 5.04 | 12330.28 | G300E | 12600000 | 98.86 | G300E | 12600000 | 98.86
12 | Story12 | P1 | RC Wall - 200 mm | Wall | 32MPa | 7200 | 200 | 14400 | 3500 | 5.04 | 12330.28 | G300E | 12600000 | 98.86 | G300E | 12600000 | 98.86
13 | Story12 | P2 | RC Wall - 200 mm | Wall | 32MPa | 7200 | 200 | 14400 | 3500 | 5.04 | 12330.28 | G300E | 12600000 | 98.86 | G300E | 12600000 | 98.86
14 | Story12 | P3 | RC Wall - 200 mm | Wall | 32MPa | 7200 | 200 | 14400 | 3500 | 5.04 | 12330.28 | G300E | 12600000 | 98.86 | G300E | 12600000 | 98.86
15 | Story12 | P4 | RC Wall - 200 mm | Wall | 32MPa | 7200 | 200 | 14400 | 3500 | 5.04 | 12330.28 | G300E | 12600000 | 98.86 | G300E | 12600000 | 98.86
16 | Story13 | P1 | RC Wall - 200 mm | Wall | 32MPa | 7200 | 200 | 14400 | 3500 | 5.04 | 12330.28 | G300E | 12600000 | 98.86 | G300E | 12600000 | 98.86
17 | Story13 | P2 | RC Wall - 200 mm | Wall | 32MPa | 7200 | 200 | 14400 | 3500 | 5.04 | 12330.28 | G300E | 12600000 | 98.86 | G300E | 12600000 | 98.86
18 | Story13 | P3 | RC Wall - 200 mm | Wall | 32MPa | 7200 | 200 | 14400 | 3500 | 5.04 | 12330.28 | G300E | 12600000 | 98.86 | G300E | 12600000 | 98.86
19 | Story13 | P4 | RC Wall - 200 mm | Wall | 32MPa | 7200 | 200 | 14400 | 3500 | 5.04 | 12330.28 | G300E | 12600000 | 98.86 | G300E | 12600000 | 98.86
20 | Story14 | P1 | RC Wall - 175 mm | Wall | 32MPa | 7200 | 175 | 12600 | 3500 | 4.41 | 10788.99 | G300E | 11025000 | 86.51 | G300E | 11025000 | 86.51
21 | Story14 | P2 | RC Wall - 175 mm | Wall | 32MPa | 7200 | 175 | 12600 | 3500 | 4.41 | 10788.99 | G300E | 11025000 | 86.51 | G300E | 11025000 | 86.51
22 | Story14 | P3 | RC Wall - 175 mm | Wall | 32MPa | 7200 | 175 | 12600 | 3500 | 4.41 | 10788.99 | G300E | 11025000 | 86.51 | G300E | 11025000 | 86.51
23 | Story14 | P4 | RC Wall - 175 mm | Wall | 32MPa | 7200 | 175 | 12600 | 3500 | 4.41 | 10788.99 | G300E | 11025000 | 86.51 | G300E | 11025000 | 86.51
24 | Story15 | P1 | RC Wall - 175 mm | Wall | 32MPa | 7200 | 175 | 12600 | 3500 | 4.41 | 10788.99 | G300E | 11025000 | 86.51 | G300E | 11025000 | 86.51
25 | Story15 | P2 | RC Wall - 175 mm | Wall | 32MPa | 7200 | 175 | 12600 | 3500 | 4.41 | 10788.99 | G300E | 11025000 | 86.51 | G300E | 11025000 | 86.51
26 | Story15 | P3 | RC Wall - 175 mm | Wall | 32MPa | 7200 | 175 | 12600 | 3500 | 4.41 | 10788.99 | G300E | 11025000 | 86.51 | G300E | 11025000 | 86.51
27 | Story15 | P4 | RC Wall - 175 mm | Wall | 32MPa | 7200 | 175 | 12600 | 3500 | 4.41 | 10788.99 | G300E | 11025000 | 86.51 | G300E | 11025000 | 86.51
28 | Story16 | P1 | RC Wall - 150 mm | Wall | 32MPa | 7200 | 150 | 10800 | 3500 | 3.78 | 9247.71 | G300E | 9450000 | 74.15 | G300E | 9450000 | 74.15
29 | Story16 | P2 | RC Wall - 150 mm | Wall | 32MPa | 7200 | 150 | 10800 | 3500 | 3.78 | 9247.71 | G300E | 9450000 | 74.15 | G300E | 9450000 | 74.15
30 | Story16 | P3 | RC Wall - 150 mm | Wall | 32MPa | 7200 | 150 | 10800 | 3500 | 3.78 | 9247.71 | G300E | 9450000 | 74.15 | G300E | 9450000 | 74.15
31 | Story16 | P4 | RC Wall - 150 mm | Wall | 32MPa | 7200 | 150 | 10800 | 3500 | 3.78 | 9247.71 | G300E | 9450000 | 74.15 | G300E | 9450000 | 74.15
32 | Story17 | P1 | RC Wall - 150 mm | Wall | 32MPa | 7200 | 150 | 10800 | 3500 | 3.78 | 9247.71 | G300E | 9450000 | 74.15 | G300E | 9450000 | 74.15
33 | Story17 | P2 | RC Wall - 150 mm | Wall | 32MPa | 7200 | 150 | 10800 | 3500 | 3.78 | 9247.71 | G300E | 9450000 | 74.15 | G300E | 9450000 | 74.15
34 | Story17 | P3 | RC Wall - 150 mm | Wall | 32MPa | 7200 | 150 | 10800 | 3500 | 3.78 | 9247.71 | G300E | 9450000 | 74.15 | G300E | 9450000 | 74.15
35 | Story17 | P4 | RC Wall - 150 mm | Wall | 32MPa | 7200 | 150 | 10800 | 3500 | 3.78 | 9247.71 | G300E | 9450000 | 74.15 | G300E | 9450000 | 74.15
36 | Story18 | P1 | RC Wall - 150 mm | Wall | 32MPa | 7200 | 150 | 10800 | 3500 | 3.78 | 9247.71 | G300E | 9450000 | 74.15 | G300E | 9450000 | 74.15
37 | Story18 | P2 | RC Wall - 150 mm | Wall | 32MPa | 7200 | 150 | 10800 | 3500 | 3.78 | 9247.71 | G300E | 9450000 | 74.15 | G300E | 9450000 | 74.15
38 | Story18 | P3 | RC Wall - 150 mm | Wall | 32MPa | 7200 | 150 | 10800 | 3500 | 3.78 | 9247.71 | G300E | 9450000 | 74.15 | G300E | 9450000 | 74.15
39 | Story18 | P4 | RC Wall - 150 mm | Wall | 32MPa | 7200 | 150 | 10800 | 3500 | 3.78 | 9247.71 | G300E | 9450000 | 74.15 | G300E | 9450000 | 74.15
40 | Story19 | P1 | RC Wall - 150 mm | Wall | 32MPa | 7200 | 150 | 10800 | 3500 | 3.78 | 9247.71 | G300E | 9450000 | 74.15 | G300E | 9450000 | 74.15
41 | Story19 | P2 | RC Wall - 150 mm | Wall | 32MPa | 7200 | 150 | 10800 | 3500 | 3.78 | 9247.71 | G300E | 9450000 | 74.15 | G300E | 9450000 | 74.15
42 | Story19 | P3 | RC Wall - 150 mm | Wall | 32MPa | 7200 | 150 | 10800 | 3500 | 3.78 | 9247.71 | G300E | 9450000 | 74.15 | G300E | 9450000 | 74.15
43 | Story19 | P4 | RC Wall - 150 mm | Wall | 32MPa | 7200 | 150 | 10800 | 3500 | 3.78 | 9247.71 | G300E | 9450000 | 74.15 | G300E | 9450000 | 74.15
44 | Story2 | P1 | RC Wall - 250 mm | Wall | 32MPa | 7200 | 250 | 18000 | 3500 | 6.3 | 15412.84 | G300E | 61110000 | 479.49 | G300E | 15750000 | 123.58
45 | Story2 | P2 | RC Wall - 250 mm | Wall | 32MPa | 7200 | 250 | 18000 | 3500 | 6.3 | 15412.84 | G300E | 61110000 | 479.49 | G300E | 15750000 | 123.58
46 | Story2 | P3 | RC Wall - 250 mm | Wall | 32MPa | 7200 | 250 | 18000 | 3500 | 6.3 | 15412.84 | G300E | 15750000 | 123.58 | G300E | 15750000 | 123.58
47 | Story2 | P4 | RC Wall - 250 mm | Wall | 32MPa | 7200 | 250 | 18000 | 3500 | 6.3 | 15412.84 | G300E | 15750000 | 123.58 | G300E | 29053836 | 227.97
48 | Story20 | P1 | RC Wall - 150 mm | Wall | 32MPa | 7200 | 150 | 10800 | 3500 | 3.78 | 9247.71 | G300E | 9450000 | 74.15 | G300E | 9450000 | 74.15
49 | Story20 | P2 | RC Wall - 150 mm | Wall | 32MPa | 7200 | 150 | 10800 | 3500 | 3.78 | 9247.71 | G300E | 9450000 | 74.15 | G300E | 9450000 | 74.15
50 | Story20 | P3 | RC Wall - 150 mm | Wall | 32MPa | 7200 | 150 | 10800 | 3500 | 3.78 | 9247.71 | G300E | 9450000 | 74.15 | G300E | 9450000 | 74.15
51 | Story20 | P4 | RC Wall - 150 mm | Wall | 32MPa | 7200 | 150 | 10800 | 3500 | 3.78 | 9247.71 | G300E | 9450000 | 74.15 | G300E | 9450000 | 74.15
52 | Story21 | P1 | RC Wall - 150 mm | Wall | 32MPa | 7200 | 150 | 10800 | 3500 | 3.78 | 9247.71 | G300E | 9450000 | 74.15 | G300E | 9450000 | 74.15
53 | Story21 | P2 | RC Wall - 150 mm | Wall | 32MPa | 7200 | 150 | 10800 | 3500 | 3.78 | 9247.71 | G300E | 9450000 | 74.15 | G300E | 9450000 | 74.15
54 | Story21 | P3 | RC Wall - 150 mm | Wall | 32MPa | 7200 | 150 | 10800 | 3500 | 3.78 | 9247.71 | G300E | 9450000 | 74.15 | G300E | 9450000 | 74.15
55 | Story21 | P4 | RC Wall - 150 mm | Wall | 32MPa | 7200 | 150 | 10800 | 3500 | 3.78 | 9247.71 | G300E | 9450000 | 74.15 | G300E | 9450000 | 74.15
56 | Story3 | P1 | RC Wall - 250 mm | Wall | 32MPa | 7200 | 250 | 18000 | 3500 | 6.3 | 15412.84 | G300E | 44100000 | 346.02 | G300E | 15750000 | 123.58
57 | Story3 | P2 | RC Wall - 250 mm | Wall | 32MPa | 7200 | 250 | 18000 | 3500 | 6.3 | 15412.84 | G300E | 44100000 | 346.02 | G300E | 15750000 | 123.58
58 | Story3 | P3 | RC Wall - 250 mm | Wall | 32MPa | 7200 | 250 | 18000 | 3500 | 6.3 | 15412.84 | G300E | 15750000 | 123.58 | G300E | 15750000 | 123.58
59 | Story3 | P4 | RC Wall - 250 mm | Wall | 32MPa | 7200 | 250 | 18000 | 3500 | 6.3 | 15412.84 | G300E | 15750000 | 123.58 | G300E | 23394924 | 183.57
60 | Story4 | P1 | RC Wall - 250 mm | Wall | 32MPa | 7200 | 250 | 18000 | 3500 | 6.3 | 15412.84 | G300E | 28035000 | 219.97 | G300E | 15750000 | 123.58
61 | Story4 | P2 | RC Wall - 250 mm | Wall | 32MPa | 7200 | 250 | 18000 | 3500 | 6.3 | 15412.84 | G300E | 28035000 | 219.97 | G300E | 15750000 | 123.58
62 | Story4 | P3 | RC Wall - 250 mm | Wall | 32MPa | 7200 | 250 | 18000 | 3500 | 6.3 | 15412.84 | G300E | 15750000 | 123.58 | G300E | 15750000 | 123.58
63 | Story4 | P4 | RC Wall - 250 mm | Wall | 32MPa | 7200 | 250 | 18000 | 3500 | 6.3 | 15412.84 | G300E | 15750000 | 123.58 | G300E | 16609320 | 130.32
64 | Story5 | P1 | RC Wall - 250 mm | Wall | 32MPa | 7200 | 250 | 18000 | 3500 | 6.3 | 15412.84 | G300E | 15750000 | 123.58 | G300E | 15750000 | 123.58
65 | Story5 | P2 | RC Wall - 250 mm | Wall | 32MPa | 7200 | 250 | 18000 | 3500 | 6.3 | 15412.84 | G300E | 15750000 | 123.58 | G300E | 15750000 | 123.58
66 | Story5 | P3 | RC Wall - 250 mm | Wall | 32MPa | 7200 | 250 | 18000 | 3500 | 6.3 | 15412.84 | G300E | 15750000 | 123.58 | G300E | 15750000 | 123.58
67 | Story5 | P4 | RC Wall - 250 mm | Wall | 32MPa | 7200 | 250 | 18000 | 3500 | 6.3 | 15412.84 | G300E | 15750000 | 123.58 | G300E | 15750000 | 123.58
68 | Story6 | P1 | RC Wall - 225 mm | Wall | 32MPa | 7200 | 225 | 16200 | 3500 | 5.67 | 13871.56 | G300E | 14175000 | 111.22 | G300E | 14175000 | 111.22
69 | Story6 | P2 | RC Wall - 225 mm | Wall | 32MPa | 7200 | 225 | 16200 | 3500 | 5.67 | 13871.56 | G300E | 14175000 | 111.22 | G300E | 14175000 | 111.22
70 | Story6 | P3 | RC Wall - 225 mm | Wall | 32MPa | 7200 | 225 | 16200 | 3500 | 5.67 | 13871.56 | G300E | 14175000 | 111.22 | G300E | 14175000 | 111.22
71 | Story6 | P4 | RC Wall - 225 mm | Wall | 32MPa | 7200 | 225 | 16200 | 3500 | 5.67 | 13871.56 | G300E | 14175000 | 111.22 | G300E | 14175000 | 111.22
72 | Story7 | P1 | RC Wall - 225 mm | Wall | 32MPa | 7200 | 225 | 16200 | 3500 | 5.67 | 13871.56 | G300E | 14175000 | 111.22 | G300E | 14175000 | 111.22
73 | Story7 | P2 | RC Wall - 225 mm | Wall | 32MPa | 7200 | 225 | 16200 | 3500 | 5.67 | 13871.56 | G300E | 14175000 | 111.22 | G300E | 14175000 | 111.22
74 | Story7 | P3 | RC Wall - 225 mm | Wall | 32MPa | 7200 | 225 | 16200 | 3500 | 5.67 | 13871.56 | G300E | 14175000 | 111.22 | G300E | 14175000 | 111.22
75 | Story7 | P4 | RC Wall - 225 mm | Wall | 32MPa | 7200 | 225 | 16200 | 3500 | 5.67 | 13871.56 | G300E | 14175000 | 111.22 | G300E | 14175000 | 111.22
76 | Story8 | P1 | RC Wall - 225 mm | Wall | 32MPa | 7200 | 225 | 16200 | 3500 | 5.67 | 13871.56 | G300E | 14175000 | 111.22 | G300E | 14175000 | 111.22
77 | Story8 | P2 | RC Wall - 225 mm | Wall | 32MPa | 7200 | 225 | 16200 | 3500 | 5.67 | 13871.56 | G300E | 14175000 | 111.22 | G300E | 14175000 | 111.22
78 | Story8 | P3 | RC Wall - 225 mm | Wall | 32MPa | 7200 | 225 | 16200 | 3500 | 5.67 | 13871.56 | G300E | 14175000 | 111.22 | G300E | 14175000 | 111.22
79 | Story8 | P4 | RC Wall - 225 mm | Wall | 32MPa | 7200 | 225 | 16200 | 3500 | 5.67 | 13871.56 | G300E | 14175000 | 111.22 | G300E | 14175000 | 111.22
80 | Story9 | P1 | RC Wall - 225 mm | Wall | 32MPa | 7200 | 225 | 16200 | 3500 | 5.67 | 13871.56 | G300E | 14175000 | 111.22 | G300E | 14175000 | 111.22
81 | Story9 | P2 | RC Wall - 225 mm | Wall | 32MPa | 7200 | 225 | 16200 | 3500 | 5.67 | 13871.56 | G300E | 14175000 | 111.22 | G300E | 14175000 | 111.22
82 | Story9 | P3 | RC Wall - 225 mm | Wall | 32MPa | 7200 | 225 | 16200 | 3500 | 5.67 | 13871.56 | G300E | 14175000 | 111.22 | G300E | 14175000 | 111.22
83 | Story9 | P4 | RC Wall - 225 mm | Wall | 32MPa | 7200 | 225 | 16200 | 3500 | 5.67 | 13871.56 | G300E | 14175000 | 111.22 | G300E | 14175000 | 111.22

## Slabs
| Story | Label | Section | Structural_Element_Type | Material | Length_(mm) | Width_(mm) | Depth_(mm) | Area_(cm^2) | Volume_(m^3) | Mass_(kg) | Long._Rebar_Material | Long._Rebar_Volume_(mm^3) | Long._Rebar_Mass_(kg) | Tran._Rebar_Material | Tran._Rebar_Volume_(mm^3) | Tran._Rebar_Mass_(kg)
0 | Story1 | F1 | Slab1 | Slab | 32MPa | 36000 | 50400 | 170 | 61200 | 308.45 | 754612.84 | G300E | 2319332570.14 | 18198.34 | G300E | 0 | 0
1 | Story10 | F1 | Slab1 | Slab | 32MPa | 36000 | 50400 | 170 | 61200 | 308.45 | 754612.84 | G300E | 2264848096.02 | 17770.84 | G300E | 0 | 0
2 | Story11 | F1 | Slab1 | Slab | 32MPa | 36000 | 50400 | 170 | 61200 | 308.45 | 754612.84 | G300E | 2268982203.15 | 17803.28 | G300E | 0 | 0
3 | Story12 | F1 | Slab1 | Slab | 32MPa | 36000 | 50400 | 170 | 61200 | 308.45 | 754612.84 | G300E | 2285042270.37 | 17929.29 | G300E | 0 | 0
4 | Story13 | F1 | Slab1 | Slab | 32MPa | 36000 | 50400 | 170 | 61200 | 308.45 | 754612.84 | G300E | 2244949213.5 | 17614.7 | G300E | 0 | 0
5 | Story14 | F1 | Slab1 | Slab | 32MPa | 36000 | 50400 | 170 | 61200 | 308.45 | 754612.84 | G300E | 2256691187.4 | 17706.84 | G300E | 0 | 0
6 | Story15 | F1 | Slab1 | Slab | 32MPa | 36000 | 50400 | 170 | 61200 | 308.45 | 754612.84 | G300E | 2256780266.47 | 17707.54 | G300E | 0 | 0
7 | Story16 | F1 | Slab1 | Slab | 32MPa | 36000 | 50400 | 170 | 61200 | 308.45 | 754612.84 | G300E | 2259691977.79 | 17730.38 | G300E | 0 | 0
8 | Story17 | F1 | Slab1 | Slab | 32MPa | 36000 | 50400 | 170 | 61200 | 308.45 | 754612.84 | G300E | 2251091564.29 | 17662.9 | G300E | 0 | 0
9 | Story18 | F1 | Slab1 | Slab | 32MPa | 36000 | 50400 | 170 | 61200 | 308.45 | 754612.84 | G300E | 2259695807.35 | 17730.41 | G300E | 0 | 0
10 | Story19 | F1 | Slab1 | Slab | 32MPa | 36000 | 50400 | 170 | 61200 | 308.45 | 754612.84 | G300E | 2234420928.43 | 17532.1 | G300E | 0 | 0
11 | Story2 | F1 | Slab1 | Slab | 32MPa | 36000 | 50400 | 170 | 61200 | 308.45 | 754612.84 | G300E | 2333308034.81 | 18308 | G300E | 0 | 0
12 | Story20 | F1 | Slab1 | Slab | 32MPa | 36000 | 50400 | 170 | 61200 | 308.45 | 754612.84 | G300E | 2235736384.1 | 17542.42 | G300E | 0 | 0
13 | Story21 | F1 | Slab1 | Slab | 32MPa | 36000 | 50400 | 170 | 61200 | 308.45 | 754612.84 | G300E | 4809913699.62 | 37740.37 | G300E | 0 | 0
14 | Story3 | F1 | Slab1 | Slab | 32MPa | 36000 | 50400 | 170 | 61200 | 308.45 | 754612.84 | G300E | 2292293448.16 | 17986.18 | G300E | 0 | 0
15 | Story4 | F1 | Slab1 | Slab | 32MPa | 36000 | 50400 | 170 | 61200 | 308.45 | 754612.84 | G300E | 2307694010.5 | 18107.02 | G300E | 0 | 0
16 | Story5 | F1 | Slab1 | Slab | 32MPa | 36000 | 50400 | 170 | 61200 | 308.45 | 754612.84 | G300E | 2278592788 | 17878.68 | G300E | 0 | 0
17 | Story6 | F1 | Slab1 | Slab | 32MPa | 36000 | 50400 | 170 | 61200 | 308.45 | 754612.84 | G300E | 2289372678.77 | 17963.27 | G300E | 0 | 0
18 | Story7 | F1 | Slab1 | Slab | 32MPa | 36000 | 50400 | 170 | 61200 | 308.45 | 754612.84 | G300E | 2265996379.89 | 17779.85 | G300E | 0 | 0
19 | Story8 | F1 | Slab1 | Slab | 32MPa | 36000 | 50400 | 170 | 61200 | 308.45 | 754612.84 | G300E | 2296761952.89 | 18021.25 | G300E | 0 | 0
20 | Story9 | F1 | Slab1 | Slab | 32MPa | 36000 | 50400 | 170 | 61200 | 308.45 | 754612.84 | G300E | 2306923194.6 | 18100.98 | G300E | 0 | 0

## Materials by Element Type
Material | Structural_Element_Type | Width_(mm) | Depth_(mm) | Area_(cm^2) | Length_(mm) | Volume_(m^3) | Mass_(kg)
32MPa | Beam | 409500 | 807750 | 2019375 | 11382900 | 1402 | 3435453.58
| Column | 484000 | 484000 | 2710435.2 | 2783000 | 821.48 | 2010625.32
| Slab | 1058400 | 3570 | 1285200 | 756000 | 6477.45 | 15846869.64
| Wall | 604800 | 16800 | 1209600 | 294000 | 423.36 | 1035743.2
G300E | Beam_Long_Rebar | 0 | 0 | 0 | 0 | 7.7864 | 61094.56
| Beam_Tran_Rebar | 0 | 0 | 0 | 0 | 4.5022 | 35325.82
| Column_Long_Rebar | 0 | 0 | 0 | 0 | 25.3986 | 199287.43
| Column_Tran_Rebar | 0 | 0 | 0 | 0 | 0.0031029 | 24.36
| Slab_Long_Rebar | 0 | 0 | 0 | 0 | 50.3181 | 394814.64
| Slab_Tran_Rebar | 0 | 0 | 0 | 0 | 0 | 0
| Wall_Long_Rebar | 0 | 0 | 0 | 0 | 1.3813 | 10837.95
| Wall_Tran_Rebar | 0 | 0 | 0 | 0 | 1.1089 | 8701.12

## Total Embodied Flows
| Embodied_Energy_(MJ) | Embodied_Water_(L) | Embodied_GHG_(kgCO2e)
Total | 48457267.81 | 70691251.484 | 5286884.988

## Total Embodied Flows per NFA
| Embodied_Energy_(MJ) | Embodied_Water_(L) | Embodied_GHG_(kgCO2e)
Total/NFA | 1309.169 | 1909.8641 | 142.8357

## Embodied Flows By Element Type
Structural_Element_Type | Embodied_Energy_(MJ) | Embodied_Water_(L) | Embodied_GHG_(kgCO2e)
Beam | 7071431.21 | 10300022.834 | 785714.798
Column | 8356460.005 | 12361876.297 | 760290.439
Slab | 31176543.63 | 45343323.552 | 3523729.944
Wall | 1852832.965 | 2686028.801 | 217149.807