## Index
Data Item Description | Worksheet Hyperlink
Beams | Click here to access worksheet
Columns | Click here to access worksheet
Walls | Click here to access worksheet
Slabs | Click here to access worksheet
Materials by Element Type | Click here to access worksheet
Total Embodied Flows | Click here to access worksheet
Total Embodied Flows per NFA | Click here to access worksheet
Embodied Flows By Element Type | Click here to access worksheet
© James Helal 2021

## Beams
| Story | Label | Section | Structural_Element_Type | Material | Cross_Section_Type | Width_(mm) | Depth_(mm) | Area_(cm^2) | Length_(mm) | Volume_(m^3) | Mass_(kg) | Long._Rebar_Material | Long._Rebar_Volume_(mm^3) | Long._Rebar_Mass_(kg) | Tran._Rebar_Material | Tran._Rebar_Volume_(mm^3) | Tran._Rebar_Mass_(kg)
0 | Story1 | B1 | 40 MPa RC Beam (30 cm x 25 cm) | Beam | 40MPa | Concrete Rectangular | 250 | 300 | 750 | 6862.5 | 0.51 | 1259.17 | G300E | 4080068.18 | 32.01 | G300E | 1620175.11 | 12.71
1 | Story1 | B10 | 40 MPa RC Beam (30 cm x 25 cm) | Beam | 40MPa | Concrete Rectangular | 250 | 300 | 750 | 6862.5 | 0.51 | 1259.17 | G300E | 3499875 | 27.46 | G300E | 969796.65 | 7.61
2 | Story1 | B11 | 40 MPa RC Beam (30 cm x 25 cm) | Beam | 40MPa | Concrete Rectangular | 250 | 300 | 750 | 6862.5 | 0.51 | 1259.17 | G300E | 5246693.18 | 41.17 | G300E | 919228.13 | 7.21
3 | Story1 | B12 | 40 MPa RC Beam (30 cm x 25 cm) | Beam | 40MPa | Concrete Rectangular | 250 | 300 | 750 | 6862.5 | 0.51 | 1259.17 | G300E | 3467122.16 | 27.2 | G300E | 969796.65 | 7.61
4 | Story1 | B13 | 40 MPa RC Beam (30 cm x 25 cm) | Beam | 40MPa | Concrete Rectangular | 250 | 300 | 750 | 6862.5 | 0.51 | 1259.17 | G300E | 5380823.86 | 42.22 | G300E | 927701.76 | 7.28
5 | Story1 | B14 | 40 MPa RC Beam (30 cm x 25 cm) | Beam | 40MPa | Concrete Rectangular | 250 | 300 | 750 | 6862.5 | 0.51 | 1259.17 | G300E | 3940946.59 | 30.92 | G300E | 1504760.34 | 11.81
6 | Story1 | B15 | 40 MPa RC Beam (30 cm x 25 cm) | Beam | 40MPa | Concrete Rectangular | 250 | 300 | 750 | 6862.5 | 0.51 | 1259.17 | G300E | 3940634.66 | 30.92 | G300E | 1504760.34 | 11.81
7 | Story1 | B16 | 40 MPa RC Beam (30 cm x 25 cm) | Beam | 40MPa | Concrete Rectangular | 250 | 300 | 750 | 6862.5 | 0.51 | 1259.17 | G300E | 3575050.57 | 28.05 | G300E | 1087083.01 | 8.53
8 | Story1 | B17 | 40 MPa RC Beam (30 cm x 25 cm) | Beam | 40MPa | Concrete Rectangular | 250 | 300 | 750 | 6862.5 | 0.51 | 1259.17 | G300E | 5376768.75 | 42.19 | G300E | 1279389.6 | 10.04
9 | Story1 | B18 | 40 MPa RC Beam (30 cm x 25 cm) | Beam | 40MPa | Concrete Rectangular | 250 | 300 | 750 | 6862.5 | 0.51 | 1259.17 | G300E | 4631251.7 | 36.34 | G300E | 874423.18 | 6.86
10 | Story1 | B19 | 40 MPa RC Beam (30 cm x 25 cm) | Beam | 40MPa | Concrete Rectangular | 250 | 300 | 750 | 6862.5 | 0.51 | 1259.17 | G300E | 4555764.2 | 35.75 | G300E | 870179.35 | 6.83
11 | Story1 | B2 | 40 MPa RC Beam (30 cm x 25 cm) | Beam | 40MPa | Concrete Rectangular | 250 | 300 | 750 | 6862.5 | 0.51 | 1259.17 | G300E | 3915368.18 | 30.72 | G300E | 1496338.18 | 11.74
12 | Story1 | B20 | 40 MPa RC Beam (30 cm x 25 cm) | Beam | 40MPa | Concrete Rectangular | 250 | 300 | 750 | 6862.5 | 0.51 | 1259.17 | G300E | 4513653.41 | 35.42 | G300E | 518994.03 | 4.07
13 | Story1 | B21 | 40 MPa RC Beam (30 cm x 25 cm) | Beam | 40MPa | Concrete Rectangular | 250 | 300 | 750 | 6862.5 | 0.51 | 1259.17 | G300E | 4679913.07 | 36.72 | G300E | 873449.02 | 6.85
14 | Story1 | B22 | 40 MPa RC Beam (30 cm x 25 cm) | Beam | 40MPa | Concrete Rectangular | 250 | 300 | 750 | 7200 | 0.54 | 1321.1 | G300E | 4779234.78 | 37.5 | G300E | 1549410.26 | 12.16
15 | Story1 | B23 | 40 MPa RC Beam (30 cm x 25 cm) | Beam | 40MPa | Concrete Rectangular | 250 | 300 | 750 | 6862.5 | 0.51 | 1259.17 | G300E | 4413523.3 | 34.63 | G300E | 867857.64 | 6.81
16 | Story1 | B24 | 40 MPa RC Beam (30 cm x 25 cm) | Beam | 40MPa | Concrete Rectangular | 250 | 300 | 750 | 7200 | 0.54 | 1321.1 | G300E | 4807721.74 | 37.72 | G300E | 1812210.57 | 14.22
17 | Story1 | B25 | 40 MPa RC Beam (30 cm x 25 cm) | Beam | 40MPa | Concrete Rectangular | 250 | 300 | 750 | 6862.5 | 0.51 | 1259.17 | G300E | 4756024.43 | 37.32 | G300E | 879056.3 | 6.9
18 | Story1 | B26 | 40 MPa RC Beam (30 cm x 25 cm) | Beam | 40MPa | Concrete Rectangular | 250 | 300 | 750 | 6862.5 | 0.51 | 1259.17 | G300E | 4563562.5 | 35.81 | G300E | 520583.95 | 4.08
19 | Story1 | B27 | 40 MPa RC Beam (30 cm x 25 cm) | Beam | 40MPa | Concrete Rectangular | 250 | 300 | 750 | 6862.5 | 0.51 | 1259.17 | G300E | 4631563.64 | 36.34 | G300E | 874457.81 | 6.86
20 | Story1 | B28 | 40 MPa RC Beam (30 cm x 25 cm) | Beam | 40MPa | Concrete Rectangular | 250 | 300 | 750 | 6862.5 | 0.51 | 1259.17 | G300E | 4629380.11 | 36.32 | G300E | 874363.29 | 6.86
21 | Story1 | B29 | 40 MPa RC Beam (30 cm x 25 cm) | Beam | 40MPa | Concrete Rectangular | 250 | 300 | 750 | 6862.5 | 0.51 | 1259.17 | G300E | 5381759.66 | 42.23 | G300E | 927784.11 | 7.28
22 | Story1 | B3 | 40 MPa RC Beam (30 cm x 25 cm) | Beam | 40MPa | Concrete Rectangular | 250 | 300 | 750 | 6862.5 | 0.51 | 1259.17 | G300E | 5406090.34 | 42.42 | G300E | 1369213.17 | 10.74
23 | Story1 | B30 | 40 MPa RC Beam (30 cm x 25 cm) | Beam | 40MPa | Concrete Rectangular | 250 | 300 | 750 | 6862.5 | 0.51 | 1259.17 | G300E | 3467434.09 | 27.21 | G300E | 969796.65 | 7.61
24 | Story1 | B31 | 40 MPa RC Beam (30 cm x 25 cm) | Beam | 40MPa | Concrete Rectangular | 250 | 300 | 750 | 6862.5 | 0.51 | 1259.17 | G300E | 3603436.36 | 28.27 | G300E | 1204369.37 | 9.45
25 | Story1 | B32 | 40 MPa RC Beam (30 cm x 25 cm) | Beam | 40MPa | Concrete Rectangular | 250 | 300 | 750 | 6862.5 | 0.51 | 1259.17 | G300E | 5244509.66 | 41.15 | G300E | 919273.05 | 7.21
26 | Story1 | B33 | 40 MPa RC Beam (30 cm x 25 cm) | Beam | 40MPa | Concrete Rectangular | 250 | 300 | 750 | 6862.5 | 0.51 | 1259.17 | G300E | 4691454.55 | 36.81 | G300E | 876835.66 | 6.88
27 | Story1 | B34 | 40 MPa RC Beam (30 cm x 25 cm) | Beam | 40MPa | Concrete Rectangular | 250 | 300 | 750 | 6862.5 | 0.51 | 1259.17 | G300E | 4552332.95 | 35.72 | G300E | 872459.88 | 6.85
28 | Story1 | B35 | 40 MPa RC Beam (30 cm x 25 cm) | Beam | 40MPa | Concrete Rectangular | 250 | 300 | 750 | 6862.5 | 0.51 | 1259.17 | G300E | 4283759.66 | 33.61 | G300E | 867484.26 | 6.81
29 | Story1 | B36 | 40 MPa RC Beam (30 cm x 25 cm) | Beam | 40MPa | Concrete Rectangular | 250 | 300 | 750 | 7200 | 0.54 | 1321.1 | G300E | 4667478.26 | 36.62 | G300E | 1549410.26 | 12.16
30 | Story1 | B4 | 40 MPa RC Beam (30 cm x 25 cm) | Beam | 40MPa | Concrete Rectangular | 250 | 300 | 750 | 6862.5 | 0.51 | 1259.17 | G300E | 3436552.84 | 26.96 | G300E | 1389188.66 | 10.9
31 | Story1 | B40 | 40 MPa RC Beam (30 cm x 25 cm) | Beam | 40MPa | Concrete Rectangular | 250 | 300 | 750 | 6862.5 | 0.51 | 1259.17 | G300E | 4547450.54 | 35.68 | G300E | 1727263.2 | 13.55
32 | Story1 | B41 | 40 MPa RC Beam (30 cm x 25 cm) | Beam | 40MPa | Concrete Rectangular | 250 | 300 | 750 | 6862.5 | 0.51 | 1259.17 | G300E | 4284071.59 | 33.61 | G300E | 867484.26 | 6.81
33 | Story1 | B42 | 40 MPa RC Beam (30 cm x 25 cm) | Beam | 40MPa | Concrete Rectangular | 250 | 300 | 750 | 6862.5 | 0.51 | 1259.17 | G300E | 4552644.89 | 35.72 | G300E | 520596.11 | 4.08
34 | Story1 | B43 | 40 MPa RC Beam (30 cm x 25 cm) | Beam | 40MPa | Concrete Rectangular | 250 | 300 | 750 | 6862.5 | 0.51 | 1259.17 | G300E | 4690518.75 | 36.8 | G300E | 876821.63 | 6.88
35 | Story1 | B44 | 40 MPa RC Beam (30 cm x 25 cm) | Beam | 40MPa | Concrete Rectangular | 250 | 300 | 750 | 6862.5 | 0.51 | 1259.17 | G300E | 5243885.8 | 41.15 | G300E | 919214.09 | 7.21
36 | Story1 | B45 | 40 MPa RC Beam (30 cm x 25 cm) | Beam | 40MPa | Concrete Rectangular | 250 | 300 | 750 | 6862.5 | 0.51 | 1259.17 | G300E | 3499251.14 | 27.46 | G300E | 969796.65 | 7.61
37 | Story1 | B46 | 40 MPa RC Beam (30 cm x 25 cm) | Beam | 40MPa | Concrete Rectangular | 250 | 300 | 750 | 6862.5 | 0.51 | 1259.17 | G300E | 3573490.91 | 28.04 | G300E | 1087083.01 | 8.53
38 | Story1 | B47 | 40 MPa RC Beam (30 cm x 25 cm) | Beam | 40MPa | Concrete Rectangular | 250 | 300 | 750 | 6862.5 | 0.51 | 1259.17 | G300E | 5243573.86 | 41.14 | G300E | 919214.09 | 7.21
39 | Story1 | B48 | 40 MPa RC Beam (30 cm x 25 cm) | Beam | 40MPa | Concrete Rectangular | 250 | 300 | 750 | 6862.5 | 0.51 | 1259.17 | G300E | 4629380.11 | 36.32 | G300E | 874363.29 | 6.86
40 | Story1 | B49 | 40 MPa RC Beam (30 cm x 25 cm) | Beam | 40MPa | Concrete Rectangular | 250 | 300 | 750 | 6862.5 | 0.51 | 1259.17 | G300E | 4553580.68 | 35.73 | G300E | 872468.3 | 6.85
41 | Story1 | B5 | 40 MPa RC Beam (30 cm x 25 cm) | Beam | 40MPa | Concrete Rectangular | 250 | 300 | 750 | 6862.5 | 0.51 | 1259.17 | G300E | 5173389.2 | 40.59 | G300E | 558180.47 | 4.38
42 | Story1 | B50 | 40 MPa RC Beam (30 cm x 25 cm) | Beam | 40MPa | Concrete Rectangular | 250 | 300 | 750 | 6862.5 | 0.51 | 1259.17 | G300E | 4563874.43 | 35.81 | G300E | 872454.27 | 6.85
43 | Story1 | B51 | 40 MPa RC Beam (30 cm x 25 cm) | Beam | 40MPa | Concrete Rectangular | 250 | 300 | 750 | 7200 | 0.54 | 1321.1 | G300E | 4844973.91 | 38.02 | G300E | 1812210.57 | 14.22
44 | Story1 | B52 | 40 MPa RC Beam (30 cm x 25 cm) | Beam | 40MPa | Concrete Rectangular | 250 | 300 | 750 | 6862.5 | 0.51 | 1259.17 | G300E | 4651581.52 | 36.5 | G300E | 1727263.2 | 13.55
45 | Story1 | B54 | 40 MPa RC Beam (30 cm x 25 cm) | Beam | 40MPa | Concrete Rectangular | 250 | 300 | 750 | 6862.5 | 0.51 | 1259.17 | G300E | 4582359.78 | 35.95 | G300E | 1727263.2 | 13.55
46 | Story1 | B55 | 40 MPa RC Beam (30 cm x 25 cm) | Beam | 40MPa | Concrete Rectangular | 250 | 300 | 750 | 6862.5 | 0.51 | 1259.17 | G300E | 4618164.13 | 36.24 | G300E | 1727263.2 | 13.55
47 | Story1 | B56 | 40 MPa RC Beam (30 cm x 25 cm) | Beam | 40MPa | Concrete Rectangular | 250 | 300 | 750 | 6862.5 | 0.51 | 1259.17 | G300E | 4563562.5 | 35.81 | G300E | 872441.17 | 6.85
48 | Story1 | B57 | 40 MPa RC Beam (30 cm x 25 cm) | Beam | 40MPa | Concrete Rectangular | 250 | 300 | 750 | 6862.5 | 0.51 | 1259.17 | G300E | 4552644.89 | 35.72 | G300E | 520597.05 | 4.08
49 | Story1 | B58 | 40 MPa RC Beam (30 cm x 25 cm) | Beam | 40MPa | Concrete Rectangular | 250 | 300 | 750 | 6862.5 | 0.51 | 1259.17 | G300E | 4628756.25 | 36.32 | G300E | 874363.29 | 6.86
50 | Story1 | B59 | 40 MPa RC Beam (30 cm x 25 cm) | Beam | 40MPa | Concrete Rectangular | 250 | 300 | 750 | 6862.5 | 0.51 | 1259.17 | G300E | 5243885.8 | 41.15 | G300E | 919215.97 | 7.21
51 | Story1 | B6 | 40 MPa RC Beam (30 cm x 25 cm) | Beam | 40MPa | Concrete Rectangular | 250 | 300 | 750 | 6862.5 | 0.51 | 1259.17 | G300E | 3499563.07 | 27.46 | G300E | 1320719.94 | 10.36
52 | Story1 | B60 | 40 MPa RC Beam (30 cm x 25 cm) | Beam | 40MPa | Concrete Rectangular | 250 | 300 | 750 | 6862.5 | 0.51 | 1259.17 | G300E | 3467434.09 | 27.21 | G300E | 969796.65 | 7.61
53 | Story1 | B61 | 40 MPa RC Beam (30 cm x 25 cm) | Beam | 40MPa | Concrete Rectangular | 250 | 300 | 750 | 6862.5 | 0.51 | 1259.17 | G300E | 4084747.16 | 32.05 | G300E | 1739333.07 | 13.65
54 | Story1 | B62 | 40 MPa RC Beam (30 cm x 25 cm) | Beam | 40MPa | Concrete Rectangular | 250 | 300 | 750 | 6862.5 | 0.51 | 1259.17 | G300E | 5381759.66 | 42.23 | G300E | 1279646.01 | 10.04
55 | Story1 | B63 | 40 MPa RC Beam (30 cm x 25 cm) | Beam | 40MPa | Concrete Rectangular | 250 | 300 | 750 | 6862.5 | 0.51 | 1259.17 | G300E | 5528679.55 | 43.38 | G300E | 927699.89 | 7.28
56 | Story1 | B64 | 40 MPa RC Beam (30 cm x 25 cm) | Beam | 40MPa | Concrete Rectangular | 250 | 300 | 750 | 6862.5 | 0.51 | 1259.17 | G300E | 4631563.64 | 36.34 | G300E | 874455.93 | 6.86
57 | Story1 | B65 | 40 MPa RC Beam (30 cm x 25 cm) | Beam | 40MPa | Concrete Rectangular | 250 | 300 | 750 | 6862.5 | 0.51 | 1259.17 | G300E | 5246693.18 | 41.17 | G300E | 919226.26 | 7.21
58 | Story1 | B66 | 40 MPa RC Beam (30 cm x 25 cm) | Beam | 40MPa | Concrete Rectangular | 250 | 300 | 750 | 6862.5 | 0.51 | 1259.17 | G300E | 4757272.16 | 37.33 | G300E | 879066.6 | 6.9
59 | Story1 | B67 | 40 MPa RC Beam (30 cm x 25 cm) | Beam | 40MPa | Concrete Rectangular | 250 | 300 | 750 | 6862.5 | 0.51 | 1259.17 | G300E | 5318749.43 | 41.73 | G300E | 922726.14 | 7.24
60 | Story1 | B68 | 40 MPa RC Beam (30 cm x 25 cm) | Beam | 40MPa | Concrete Rectangular | 250 | 300 | 750 | 6862.5 | 0.51 | 1259.17 | G300E | 4411963.64 | 34.62 | G300E | 867779.03 | 6.81
61 | Story1 | B69 | 40 MPa RC Beam (30 cm x 25 cm) | Beam | 40MPa | Concrete Rectangular | 250 | 300 | 750 | 6862.5 | 0.51 | 1259.17 | G300E | 5319061.36 | 41.74 | G300E | 922730.81 | 7.24
62 | Story1 | B7 | 40 MPa RC Beam (30 cm x 25 cm) | Beam | 40MPa | Concrete Rectangular | 250 | 300 | 750 | 6862.5 | 0.51 | 1259.17 | G300E | 5315630.11 | 41.71 | G300E | 922586.7 | 7.24
63 | Story1 | B70 | 40 MPa RC Beam (30 cm x 25 cm) | Beam | 40MPa | Concrete Rectangular | 250 | 300 | 750 | 6862.5 | 0.51 | 1259.17 | G300E | 4755712.5 | 37.32 | G300E | 879055.37 | 6.9
64 | Story1 | B71 | 40 MPa RC Beam (30 cm x 25 cm) | Beam | 40MPa | Concrete Rectangular | 250 | 300 | 750 | 6862.5 | 0.51 | 1259.17 | G300E | 5246381.25 | 41.17 | G300E | 919223.45 | 7.21
65 | Story1 | B72 | 40 MPa RC Beam (30 cm x 25 cm) | Beam | 40MPa | Concrete Rectangular | 250 | 300 | 750 | 6862.5 | 0.51 | 1259.17 | G300E | 4631563.64 | 36.34 | G300E | 874456.87 | 6.86
66 | Story1 | B73 | 40 MPa RC Beam (30 cm x 25 cm) | Beam | 40MPa | Concrete Rectangular | 250 | 300 | 750 | 6862.5 | 0.51 | 1259.17 | G300E | 5380823.86 | 42.22 | G300E | 927691.47 | 7.28
67 | Story1 | B74 | 40 MPa RC Beam (30 cm x 25 cm) | Beam | 40MPa | Concrete Rectangular | 250 | 300 | 750 | 6862.5 | 0.51 | 1259.17 | G300E | 5381759.66 | 42.23 | G300E | 927789.72 | 7.28
68 | Story1 | B75 | 40 MPa RC Beam (30 cm x 25 cm) | Beam | 40MPa | Concrete Rectangular | 250 | 300 | 750 | 6862.5 | 0.51 | 1259.17 | G300E | 3941258.52 | 30.92 | G300E | 1504760.34 | 11.81
69 | Story1 | B76 | 40 MPa RC Beam (30 cm x 25 cm) | Beam | 40MPa | Concrete Rectangular | 250 | 300 | 750 | 6862.5 | 0.51 | 1259.17 | G300E | 3940946.59 | 30.92 | G300E | 1504760.34 | 11.81
70 | Story1 | B77 | 40 MPa RC Beam (30 cm x 25 cm) | Beam | 40MPa | Concrete Rectangular | 250 | 300 | 750 | 6862.5 | 0.51 | 1259.17 | G300E | 3467122.16 | 27.2 | G300E | 1438942.1 | 11.29
71 | Story1 | B78 | 40 MPa RC Beam (30 cm x 25 cm) | Beam | 40MPa | Concrete Rectangular | 250 | 300 | 750 | 6862.5 | 0.51 | 1259.17 | G300E | 3499563.07 | 27.46 | G300E | 1321655.74 | 10.37
72 | Story1 | B79 | 40 MPa RC Beam (30 cm x 25 cm) | Beam | 40MPa | Concrete Rectangular | 250 | 300 | 750 | 6862.5 | 0.51 | 1259.17 | G300E | 3505489.77 | 27.51 | G300E | 969796.65 | 7.61
73 | Story1 | B8 | 40 MPa RC Beam (30 cm x 25 cm) | Beam | 40MPa | Concrete Rectangular | 250 | 300 | 750 | 6862.5 | 0.51 | 1259.17 | G300E | 3505489.77 | 27.51 | G300E | 969796.65 | 7.61
74 | Story1 | B80 | 40 MPa RC Beam (30 cm x 25 cm) | Beam | 40MPa | Concrete Rectangular | 250 | 300 | 750 | 6862.5 | 0.51 | 1259.17 | G300E | 3499563.07 | 27.46 | G300E | 969796.65 | 7.61
75 | Story1 | B81 | 40 MPa RC Beam (30 cm x 25 cm) | Beam | 40MPa | Concrete Rectangular | 250 | 300 | 750 | 6862.5 | 0.51 | 1259.17 | G300E | 3467122.16 | 27.2 | G300E | 969796.65 | 7.61
76 | Story1 | B82 | 40 MPa RC Beam (30 cm x 25 cm) | Beam | 40MPa | Concrete Rectangular | 250 | 300 | 750 | 6862.5 | 0.51 | 1259.17 | G300E | 3940946.59 | 30.92 | G300E | 1504760.34 | 11.81
77 | Story1 | B9 | 40 MPa RC Beam (30 cm x 25 cm) | Beam | 40MPa | Concrete Rectangular | 250 | 300 | 750 | 6862.5 | 0.51 | 1259.17 | G300E | 5319997.16 | 41.74 | G300E | 922758.89 | 7.24
78 | Story10 | B1 | 40 MPa RC Beam (40 cm x 25 cm) | Beam | 40MPa | Concrete Rectangular | 250 | 400 | 1000 | 6925 | 0.69 | 1694.19 | G300E | 4549095.45 | 35.69 | G300E | 3007868.71 | 23.6
79 | Story10 | B10 | 40 MPa RC Beam (40 cm x 25 cm) | Beam | 40MPa | Concrete Rectangular | 250 | 400 | 1000 | 6925 | 0.69 | 1694.19 | G300E | 3484848.86 | 27.34 | G300E | 2681868.67 | 21.04
80 | Story10 | B11 | 40 MPa RC Beam (40 cm x 25 cm) | Beam | 40MPa | Concrete Rectangular | 250 | 400 | 1000 | 6925 | 0.69 | 1694.19 | G300E | 5345155.68 | 41.94 | G300E | 1398000.11 | 10.97
81 | Story10 | B12 | 40 MPa RC Beam (40 cm x 25 cm) | Beam | 40MPa | Concrete Rectangular | 250 | 400 | 1000 | 6925 | 0.69 | 1694.19 | G300E | 3517585.23 | 27.6 | G300E | 2695089.13 | 21.15
82 | Story10 | B13 | 40 MPa RC Beam (40 cm x 25 cm) | Beam | 40MPa | Concrete Rectangular | 250 | 400 | 1000 | 6925 | 0.69 | 1694.19 | G300E | 5128592.05 | 40.24 | G300E | 1393942.06 | 10.94
83 | Story10 | B14 | 40 MPa RC Beam (40 cm x 25 cm) | Beam | 40MPa | Concrete Rectangular | 250 | 400 | 1000 | 6925 | 0.69 | 1694.19 | G300E | 3826377.27 | 30.02 | G300E | 2715759.62 | 21.31
84 | Story10 | B15 | 40 MPa RC Beam (40 cm x 25 cm) | Beam | 40MPa | Concrete Rectangular | 250 | 400 | 1000 | 6925 | 0.69 | 1694.19 | G300E | 3819137.5 | 29.97 | G300E | 2715759.62 | 21.31
85 | Story10 | B16 | 40 MPa RC Beam (40 cm x 25 cm) | Beam | 40MPa | Concrete Rectangular | 250 | 400 | 1000 | 6925 | 0.69 | 1694.19 | G300E | 4369045.45 | 34.28 | G300E | 2842087.99 | 22.3
86 | Story10 | B17 | 40 MPa RC Beam (40 cm x 25 cm) | Beam | 40MPa | Concrete Rectangular | 250 | 400 | 1000 | 6925 | 0.69 | 1694.19 | G300E | 5123240.91 | 40.2 | G300E | 2562148.01 | 20.1
87 | Story10 | B18 | 40 MPa RC Beam (40 cm x 25 cm) | Beam | 40MPa | Concrete Rectangular | 250 | 400 | 1000 | 6925 | 0.69 | 1694.19 | G300E | 4997017.05 | 39.21 | G300E | 1317014.13 | 10.33
88 | Story10 | B19 | 40 MPa RC Beam (40 cm x 25 cm) | Beam | 40MPa | Concrete Rectangular | 250 | 400 | 1000 | 6925 | 0.69 | 1694.19 | G300E | 4500935.23 | 35.32 | G300E | 2485450.49 | 19.5
89 | Story10 | B2 | 40 MPa RC Beam (40 cm x 25 cm) | Beam | 40MPa | Concrete Rectangular | 250 | 400 | 1000 | 6925 | 0.69 | 1694.19 | G300E | 3810638.64 | 29.9 | G300E | 2713870.99 | 21.29
90 | Story10 | B20 | 40 MPa RC Beam (40 cm x 25 cm) | Beam | 40MPa | Concrete Rectangular | 250 | 400 | 1000 | 6925 | 0.69 | 1694.19 | G300E | 4798710.23 | 37.65 | G300E | 1864508.4 | 14.63
91 | Story10 | B21 | 40 MPa RC Beam (40 cm x 25 cm) | Beam | 40MPa | Concrete Rectangular | 250 | 400 | 1000 | 6925 | 0.69 | 1694.19 | G300E | 4356769.32 | 34.18 | G300E | 2448726.59 | 19.21
92 | Story10 | B22 | 40 MPa RC Beam (40 cm x 25 cm) | Beam | 40MPa | Concrete Rectangular | 250 | 400 | 1000 | 7200 | 0.72 | 1761.47 | G300E | 5778156.52 | 45.34 | G300E | 3161535.03 | 24.81
93 | Story10 | B23 | 40 MPa RC Beam (40 cm x 25 cm) | Beam | 40MPa | Concrete Rectangular | 250 | 400 | 1000 | 6925 | 0.69 | 1694.19 | G300E | 3802139.77 | 29.83 | G300E | 2412002.68 | 18.93
94 | Story10 | B24 | 40 MPa RC Beam (40 cm x 25 cm) | Beam | 40MPa | Concrete Rectangular | 250 | 400 | 1000 | 7200 | 0.72 | 1761.47 | G300E | 5719930.43 | 44.88 | G300E | 3170625.81 | 24.88
95 | Story10 | B25 | 40 MPa RC Beam (40 cm x 25 cm) | Beam | 40MPa | Concrete Rectangular | 250 | 400 | 1000 | 6925 | 0.69 | 1694.19 | G300E | 4394542.05 | 34.48 | G300E | 2448726.59 | 19.21
96 | Story10 | B26 | 40 MPa RC Beam (40 cm x 25 cm) | Beam | 40MPa | Concrete Rectangular | 250 | 400 | 1000 | 6925 | 0.69 | 1694.19 | G300E | 4567667.05 | 35.84 | G300E | 1864508.4 | 14.63
97 | Story10 | B27 | 40 MPa RC Beam (40 cm x 25 cm) | Beam | 40MPa | Concrete Rectangular | 250 | 400 | 1000 | 6925 | 0.69 | 1694.19 | G300E | 4549095.45 | 35.69 | G300E | 1317014.13 | 10.33
98 | Story10 | B28 | 40 MPa RC Beam (40 cm x 25 cm) | Beam | 40MPa | Concrete Rectangular | 250 | 400 | 1000 | 6925 | 0.69 | 1694.19 | G300E | 4492121.59 | 35.25 | G300E | 1317014.13 | 10.33
99 | Story10 | B29 | 40 MPa RC Beam (40 cm x 25 cm) | Beam | 40MPa | Concrete Rectangular | 250 | 400 | 1000 | 6925 | 0.69 | 1694.19 | G300E | 5127332.95 | 40.23 | G300E | 1393905.55 | 10.94
100 | Story10 | B3 | 40 MPa RC Beam (40 cm x 25 cm) | Beam | 40MPa | Concrete Rectangular | 250 | 400 | 1000 | 6925 | 0.69 | 1694.19 | G300E | 5519225 | 43.31 | G300E | 1354752.86 | 10.63
101 | Story10 | B30 | 40 MPa RC Beam (40 cm x 25 cm) | Beam | 40MPa | Concrete Rectangular | 250 | 400 | 1000 | 6925 | 0.69 | 1694.19 | G300E | 3509086.36 | 27.53 | G300E | 2696033.45 | 21.15
102 | Story10 | B31 | 40 MPa RC Beam (40 cm x 25 cm) | Beam | 40MPa | Concrete Rectangular | 250 | 400 | 1000 | 6925 | 0.69 | 1694.19 | G300E | 4319311.36 | 33.89 | G300E | 2985309.58 | 23.42
103 | Story10 | B32 | 40 MPa RC Beam (40 cm x 25 cm) | Beam | 40MPa | Concrete Rectangular | 250 | 400 | 1000 | 6925 | 0.69 | 1694.19 | G300E | 5206026.14 | 40.85 | G300E | 2567402.2 | 20.14
104 | Story10 | B33 | 40 MPa RC Beam (40 cm x 25 cm) | Beam | 40MPa | Concrete Rectangular | 250 | 400 | 1000 | 6925 | 0.69 | 1694.19 | G300E | 4890309.09 | 38.37 | G300E | 1317014.13 | 10.33
105 | Story10 | B34 | 40 MPa RC Beam (40 cm x 25 cm) | Beam | 40MPa | Concrete Rectangular | 250 | 400 | 1000 | 6925 | 0.69 | 1694.19 | G300E | 4819485.23 | 37.82 | G300E | 2500793.77 | 19.62
106 | Story10 | B35 | 40 MPa RC Beam (40 cm x 25 cm) | Beam | 40MPa | Concrete Rectangular | 250 | 400 | 1000 | 6925 | 0.69 | 1694.19 | G300E | 4331587.5 | 33.99 | G300E | 2412002.68 | 18.93
107 | Story10 | B36 | 40 MPa RC Beam (40 cm x 25 cm) | Beam | 40MPa | Concrete Rectangular | 250 | 400 | 1000 | 7200 | 0.72 | 1761.47 | G300E | 5359304.35 | 42.05 | G300E | 3742543.72 | 29.37
108 | Story10 | B4 | 40 MPa RC Beam (40 cm x 25 cm) | Beam | 40MPa | Concrete Rectangular | 250 | 400 | 1000 | 6925 | 0.69 | 1694.19 | G300E | 3491773.86 | 27.4 | G300E | 2821312.99 | 22.14
109 | Story10 | B40 | 40 MPa RC Beam (40 cm x 25 cm) | Beam | 40MPa | Concrete Rectangular | 250 | 400 | 1000 | 6925 | 0.69 | 1694.19 | G300E | 5221450 | 40.97 | G300E | 3608023.76 | 28.31
110 | Story10 | B41 | 40 MPa RC Beam (40 cm x 25 cm) | Beam | 40MPa | Concrete Rectangular | 250 | 400 | 1000 | 6925 | 0.69 | 1694.19 | G300E | 4039793.18 | 31.7 | G300E | 2412002.68 | 18.93
111 | Story10 | B42 | 40 MPa RC Beam (40 cm x 25 cm) | Beam | 40MPa | Concrete Rectangular | 250 | 400 | 1000 | 6925 | 0.69 | 1694.19 | G300E | 4820429.55 | 37.82 | G300E | 1332400.22 | 10.45
112 | Story10 | B43 | 40 MPa RC Beam (40 cm x 25 cm) | Beam | 40MPa | Concrete Rectangular | 250 | 400 | 1000 | 6925 | 0.69 | 1694.19 | G300E | 4377859.09 | 34.35 | G300E | 1317014.13 | 10.33
113 | Story10 | B44 | 40 MPa RC Beam (40 cm x 25 cm) | Beam | 40MPa | Concrete Rectangular | 250 | 400 | 1000 | 6925 | 0.69 | 1694.19 | G300E | 5205081.82 | 40.84 | G300E | 1398909.18 | 10.98
114 | Story10 | B45 | 40 MPa RC Beam (40 cm x 25 cm) | Beam | 40MPa | Concrete Rectangular | 250 | 400 | 1000 | 6925 | 0.69 | 1694.19 | G300E | 3456204.55 | 27.12 | G300E | 2693200.49 | 21.13
115 | Story10 | B46 | 40 MPa RC Beam (40 cm x 25 cm) | Beam | 40MPa | Concrete Rectangular | 250 | 400 | 1000 | 6925 | 0.69 | 1694.19 | G300E | 4369045.45 | 34.28 | G300E | 2842087.99 | 22.3
116 | Story10 | B47 | 40 MPa RC Beam (40 cm x 25 cm) | Beam | 40MPa | Concrete Rectangular | 250 | 400 | 1000 | 6925 | 0.69 | 1694.19 | G300E | 5304235.23 | 41.62 | G300E | 2567421.09 | 20.14
117 | Story10 | B48 | 40 MPa RC Beam (40 cm x 25 cm) | Beam | 40MPa | Concrete Rectangular | 250 | 400 | 1000 | 6925 | 0.69 | 1694.19 | G300E | 4997646.59 | 39.21 | G300E | 1317014.13 | 10.33
118 | Story10 | B49 | 40 MPa RC Beam (40 cm x 25 cm) | Beam | 40MPa | Concrete Rectangular | 250 | 400 | 1000 | 6925 | 0.69 | 1694.19 | G300E | 4819800 | 37.82 | G300E | 2500786.22 | 19.62
119 | Story10 | B5 | 40 MPa RC Beam (40 cm x 25 cm) | Beam | 40MPa | Concrete Rectangular | 250 | 400 | 1000 | 6925 | 0.69 | 1694.19 | G300E | 5468231.82 | 42.91 | G300E | 1397629.94 | 10.97
120 | Story10 | B50 | 40 MPa RC Beam (40 cm x 25 cm) | Beam | 40MPa | Concrete Rectangular | 250 | 400 | 1000 | 6925 | 0.69 | 1694.19 | G300E | 4841204.55 | 37.99 | G300E | 1864508.4 | 14.63
121 | Story10 | B51 | 40 MPa RC Beam (40 cm x 25 cm) | Beam | 40MPa | Concrete Rectangular | 250 | 400 | 1000 | 7200 | 0.72 | 1761.47 | G300E | 5438504.35 | 42.67 | G300E | 3751263.86 | 29.43
122 | Story10 | B52 | 40 MPa RC Beam (40 cm x 25 cm) | Beam | 40MPa | Concrete Rectangular | 250 | 400 | 1000 | 6925 | 0.69 | 1694.19 | G300E | 5620992.39 | 44.1 | G300E | 3049440.01 | 23.93
123 | Story10 | B54 | 40 MPa RC Beam (40 cm x 25 cm) | Beam | 40MPa | Concrete Rectangular | 250 | 400 | 1000 | 6925 | 0.69 | 1694.19 | G300E | 5501761.96 | 43.17 | G300E | 3049530.33 | 23.93
124 | Story10 | B55 | 40 MPa RC Beam (40 cm x 25 cm) | Beam | 40MPa | Concrete Rectangular | 250 | 400 | 1000 | 6925 | 0.69 | 1694.19 | G300E | 5231084.78 | 41.05 | G300E | 3608026.17 | 28.31
125 | Story10 | B56 | 40 MPa RC Beam (40 cm x 25 cm) | Beam | 40MPa | Concrete Rectangular | 250 | 400 | 1000 | 6925 | 0.69 | 1694.19 | G300E | 4567667.05 | 35.84 | G300E | 1864508.4 | 14.63
126 | Story10 | B57 | 40 MPa RC Beam (40 cm x 25 cm) | Beam | 40MPa | Concrete Rectangular | 250 | 400 | 1000 | 6925 | 0.69 | 1694.19 | G300E | 4820429.55 | 37.82 | G300E | 1332401.48 | 10.45
127 | Story10 | B58 | 40 MPa RC Beam (40 cm x 25 cm) | Beam | 40MPa | Concrete Rectangular | 250 | 400 | 1000 | 6925 | 0.69 | 1694.19 | G300E | 4492436.36 | 35.25 | G300E | 1317014.13 | 10.33
128 | Story10 | B59 | 40 MPa RC Beam (40 cm x 25 cm) | Beam | 40MPa | Concrete Rectangular | 250 | 400 | 1000 | 6925 | 0.69 | 1694.19 | G300E | 5303605.68 | 41.61 | G300E | 1398917.99 | 10.98
129 | Story10 | B6 | 40 MPa RC Beam (40 cm x 25 cm) | Beam | 40MPa | Concrete Rectangular | 250 | 400 | 1000 | 6925 | 0.69 | 1694.19 | G300E | 3485163.64 | 27.35 | G300E | 2679980.04 | 21.03
130 | Story10 | B60 | 40 MPa RC Beam (40 cm x 25 cm) | Beam | 40MPa | Concrete Rectangular | 250 | 400 | 1000 | 6925 | 0.69 | 1694.19 | G300E | 3509086.36 | 27.53 | G300E | 2696033.45 | 21.15
131 | Story10 | B61 | 40 MPa RC Beam (40 cm x 25 cm) | Beam | 40MPa | Concrete Rectangular | 250 | 400 | 1000 | 6925 | 0.69 | 1694.19 | G300E | 4551613.64 | 35.71 | G300E | 3008813.03 | 23.61
132 | Story10 | B62 | 40 MPa RC Beam (40 cm x 25 cm) | Beam | 40MPa | Concrete Rectangular | 250 | 400 | 1000 | 6925 | 0.69 | 1694.19 | G300E | 5240336.36 | 41.12 | G300E | 2562414.94 | 20.11
133 | Story10 | B63 | 40 MPa RC Beam (40 cm x 25 cm) | Beam | 40MPa | Concrete Rectangular | 250 | 400 | 1000 | 6925 | 0.69 | 1694.19 | G300E | 5518280.68 | 43.3 | G300E | 1977443.82 | 15.52
134 | Story10 | B64 | 40 MPa RC Beam (40 cm x 25 cm) | Beam | 40MPa | Concrete Rectangular | 250 | 400 | 1000 | 6925 | 0.69 | 1694.19 | G300E | 4737329.55 | 37.17 | G300E | 2485450.49 | 19.5
135 | Story10 | B65 | 40 MPa RC Beam (40 cm x 25 cm) | Beam | 40MPa | Concrete Rectangular | 250 | 400 | 1000 | 6925 | 0.69 | 1694.19 | G300E | 5507263.64 | 43.21 | G300E | 1397977.45 | 10.97
136 | Story10 | B66 | 40 MPa RC Beam (40 cm x 25 cm) | Beam | 40MPa | Concrete Rectangular | 250 | 400 | 1000 | 6925 | 0.69 | 1694.19 | G300E | 4498417.05 | 35.3 | G300E | 2448726.59 | 19.21
137 | Story10 | B67 | 40 MPa RC Beam (40 cm x 25 cm) | Beam | 40MPa | Concrete Rectangular | 250 | 400 | 1000 | 6925 | 0.69 | 1694.19 | G300E | 5696756.82 | 44.7 | G300E | 1395118.05 | 10.95
138 | Story10 | B68 | 40 MPa RC Beam (40 cm x 25 cm) | Beam | 40MPa | Concrete Rectangular | 250 | 400 | 1000 | 6925 | 0.69 | 1694.19 | G300E | 3997298.86 | 31.36 | G300E | 2412002.68 | 18.93
139 | Story10 | B69 | 40 MPa RC Beam (40 cm x 25 cm) | Beam | 40MPa | Concrete Rectangular | 250 | 400 | 1000 | 6925 | 0.69 | 1694.19 | G300E | 5579346.59 | 43.78 | G300E | 1395119.31 | 10.95
140 | Story10 | B7 | 40 MPa RC Beam (40 cm x 25 cm) | Beam | 40MPa | Concrete Rectangular | 250 | 400 | 1000 | 6925 | 0.69 | 1694.19 | G300E | 5696127.27 | 44.69 | G300E | 1395037.47 | 10.95
141 | Story10 | B70 | 40 MPa RC Beam (40 cm x 25 cm) | Beam | 40MPa | Concrete Rectangular | 250 | 400 | 1000 | 6925 | 0.69 | 1694.19 | G300E | 4498102.27 | 35.29 | G300E | 2448726.59 | 19.21
142 | Story10 | B71 | 40 MPa RC Beam (40 cm x 25 cm) | Beam | 40MPa | Concrete Rectangular | 250 | 400 | 1000 | 6925 | 0.69 | 1694.19 | G300E | 5345155.68 | 41.94 | G300E | 1397953.53 | 10.97
143 | Story10 | B72 | 40 MPa RC Beam (40 cm x 25 cm) | Beam | 40MPa | Concrete Rectangular | 250 | 400 | 1000 | 6925 | 0.69 | 1694.19 | G300E | 4737644.32 | 37.17 | G300E | 1317014.13 | 10.33
144 | Story10 | B73 | 40 MPa RC Beam (40 cm x 25 cm) | Beam | 40MPa | Concrete Rectangular | 250 | 400 | 1000 | 6925 | 0.69 | 1694.19 | G300E | 5128592.05 | 40.24 | G300E | 1978103.59 | 15.52
145 | Story10 | B74 | 40 MPa RC Beam (40 cm x 25 cm) | Beam | 40MPa | Concrete Rectangular | 250 | 400 | 1000 | 6925 | 0.69 | 1694.19 | G300E | 5240021.59 | 41.12 | G300E | 1393925.7 | 10.94
146 | Story10 | B75 | 40 MPa RC Beam (40 cm x 25 cm) | Beam | 40MPa | Concrete Rectangular | 250 | 400 | 1000 | 6925 | 0.69 | 1694.19 | G300E | 3819137.5 | 29.97 | G300E | 2716703.94 | 21.32
147 | Story10 | B76 | 40 MPa RC Beam (40 cm x 25 cm) | Beam | 40MPa | Concrete Rectangular | 250 | 400 | 1000 | 6925 | 0.69 | 1694.19 | G300E | 4080713.64 | 32.02 | G300E | 2720481.21 | 21.35
148 | Story10 | B77 | 40 MPa RC Beam (40 cm x 25 cm) | Beam | 40MPa | Concrete Rectangular | 250 | 400 | 1000 | 6925 | 0.69 | 1694.19 | G300E | 3620201.14 | 28.41 | G300E | 2695089.13 | 21.15
149 | Story10 | B78 | 40 MPa RC Beam (40 cm x 25 cm) | Beam | 40MPa | Concrete Rectangular | 250 | 400 | 1000 | 6925 | 0.69 | 1694.19 | G300E | 3589038.64 | 28.16 | G300E | 2681868.67 | 21.04
150 | Story10 | B79 | 40 MPa RC Beam (40 cm x 25 cm) | Beam | 40MPa | Concrete Rectangular | 250 | 400 | 1000 | 6925 | 0.69 | 1694.19 | G300E | 3602888.64 | 28.27 | G300E | 2670536.85 | 20.95
151 | Story10 | B8 | 40 MPa RC Beam (40 cm x 25 cm) | Beam | 40MPa | Concrete Rectangular | 250 | 400 | 1000 | 6925 | 0.69 | 1694.19 | G300E | 3500272.73 | 27.46 | G300E | 2670536.85 | 20.95
152 | Story10 | B80 | 40 MPa RC Beam (40 cm x 25 cm) | Beam | 40MPa | Concrete Rectangular | 250 | 400 | 1000 | 6925 | 0.69 | 1694.19 | G300E | 3589353.41 | 28.16 | G300E | 2681868.67 | 21.04
153 | Story10 | B81 | 40 MPa RC Beam (40 cm x 25 cm) | Beam | 40MPa | Concrete Rectangular | 250 | 400 | 1000 | 6925 | 0.69 | 1694.19 | G300E | 3620201.14 | 28.41 | G300E | 2695089.13 | 21.15
154 | Story10 | B82 | 40 MPa RC Beam (40 cm x 25 cm) | Beam | 40MPa | Concrete Rectangular | 250 | 400 | 1000 | 6925 | 0.69 | 1694.19 | G300E | 4081028.41 | 32.02 | G300E | 2715759.62 | 21.31
155 | Story10 | B9 | 40 MPa RC Beam (40 cm x 25 cm) | Beam | 40MPa | Concrete Rectangular | 250 | 400 | 1000 | 6925 | 0.69 | 1694.19 | G300E | 5579346.59 | 43.78 | G300E | 1395106.72 | 10.95
156 | Story11 | B1 | 40 MPa RC Beam (40 cm x 25 cm) | Beam | 40MPa | Concrete Rectangular | 250 | 400 | 1000 | 6950 | 0.7 | 1700.31 | G300E | 4592686.36 | 36.04 | G300E | 2873093.35 | 22.54
157 | Story11 | B10 | 40 MPa RC Beam (40 cm x 25 cm) | Beam | 40MPa | Concrete Rectangular | 250 | 400 | 1000 | 6950 | 0.7 | 1700.31 | G300E | 3535970.45 | 27.74 | G300E | 2691550.51 | 21.12
158 | Story11 | B11 | 40 MPa RC Beam (40 cm x 25 cm) | Beam | 40MPa | Concrete Rectangular | 250 | 400 | 1000 | 6950 | 0.7 | 1700.31 | G300E | 5468386.36 | 42.91 | G300E | 1403255.55 | 11.01
159 | Story11 | B12 | 40 MPa RC Beam (40 cm x 25 cm) | Beam | 40MPa | Concrete Rectangular | 250 | 400 | 1000 | 6950 | 0.7 | 1700.31 | G300E | 3572300 | 28.03 | G300E | 2706714.15 | 21.24
160 | Story11 | B13 | 40 MPa RC Beam (40 cm x 25 cm) | Beam | 40MPa | Concrete Rectangular | 250 | 400 | 1000 | 6950 | 0.7 | 1700.31 | G300E | 5226084.09 | 41.01 | G300E | 1398165.62 | 10.97
161 | Story11 | B14 | 40 MPa RC Beam (40 cm x 25 cm) | Beam | 40MPa | Concrete Rectangular | 250 | 400 | 1000 | 6950 | 0.7 | 1700.31 | G300E | 3890420.45 | 30.53 | G300E | 2727459.26 | 21.4
162 | Story11 | B15 | 40 MPa RC Beam (40 cm x 25 cm) | Beam | 40MPa | Concrete Rectangular | 250 | 400 | 1000 | 6950 | 0.7 | 1700.31 | G300E | 3886313.64 | 30.49 | G300E | 2727459.26 | 21.4
163 | Story11 | B16 | 40 MPa RC Beam (40 cm x 25 cm) | Beam | 40MPa | Concrete Rectangular | 250 | 400 | 1000 | 6950 | 0.7 | 1700.31 | G300E | 4407563.64 | 34.58 | G300E | 2707661.87 | 21.25
164 | Story11 | B17 | 40 MPa RC Beam (40 cm x 25 cm) | Beam | 40MPa | Concrete Rectangular | 250 | 400 | 1000 | 6950 | 0.7 | 1700.31 | G300E | 5221029.55 | 40.97 | G300E | 2570567.44 | 20.17
165 | Story11 | B18 | 40 MPa RC Beam (40 cm x 25 cm) | Beam | 40MPa | Concrete Rectangular | 250 | 400 | 1000 | 6950 | 0.7 | 1700.31 | G300E | 5057072.73 | 39.68 | G300E | 1321829.35 | 10.37
166 | Story11 | B19 | 40 MPa RC Beam (40 cm x 25 cm) | Beam | 40MPa | Concrete Rectangular | 250 | 400 | 1000 | 6950 | 0.7 | 1700.31 | G300E | 4582577.27 | 35.96 | G300E | 2494423.24 | 19.57
167 | Story11 | B2 | 40 MPa RC Beam (40 cm x 25 cm) | Beam | 40MPa | Concrete Rectangular | 250 | 400 | 1000 | 6950 | 0.7 | 1700.31 | G300E | 3873993.18 | 30.4 | G300E | 2717981.99 | 21.33
168 | Story11 | B20 | 40 MPa RC Beam (40 cm x 25 cm) | Beam | 40MPa | Concrete Rectangular | 250 | 400 | 1000 | 6950 | 0.7 | 1700.31 | G300E | 4852679.55 | 38.08 | G300E | 1871239.48 | 14.68
169 | Story11 | B21 | 40 MPa RC Beam (40 cm x 25 cm) | Beam | 40MPa | Concrete Rectangular | 250 | 400 | 1000 | 6950 | 0.7 | 1700.31 | G300E | 4399034.09 | 34.52 | G300E | 2457566.75 | 19.28
170 | Story11 | B22 | 40 MPa RC Beam (40 cm x 25 cm) | Beam | 40MPa | Concrete Rectangular | 250 | 400 | 1000 | 7200 | 0.72 | 1761.47 | G300E | 5871443.48 | 46.07 | G300E | 3164279.79 | 24.83
171 | Story11 | B23 | 40 MPa RC Beam (40 cm x 25 cm) | Beam | 40MPa | Concrete Rectangular | 250 | 400 | 1000 | 6950 | 0.7 | 1700.31 | G300E | 3817761.36 | 29.96 | G300E | 2420710.27 | 18.99
172 | Story11 | B24 | 40 MPa RC Beam (40 cm x 25 cm) | Beam | 40MPa | Concrete Rectangular | 250 | 400 | 1000 | 7200 | 0.72 | 1761.47 | G300E | 5909947.83 | 46.37 | G300E | 3181990.54 | 24.97
173 | Story11 | B25 | 40 MPa RC Beam (40 cm x 25 cm) | Beam | 40MPa | Concrete Rectangular | 250 | 400 | 1000 | 6950 | 0.7 | 1700.31 | G300E | 4439786.36 | 34.84 | G300E | 2457566.75 | 19.28
174 | Story11 | B26 | 40 MPa RC Beam (40 cm x 25 cm) | Beam | 40MPa | Concrete Rectangular | 250 | 400 | 1000 | 6950 | 0.7 | 1700.31 | G300E | 4640704.55 | 36.41 | G300E | 1871239.48 | 14.68
175 | Story11 | B27 | 40 MPa RC Beam (40 cm x 25 cm) | Beam | 40MPa | Concrete Rectangular | 250 | 400 | 1000 | 6950 | 0.7 | 1700.31 | G300E | 4633754.55 | 36.36 | G300E | 1321807.86 | 10.37
176 | Story11 | B28 | 40 MPa RC Beam (40 cm x 25 cm) | Beam | 40MPa | Concrete Rectangular | 250 | 400 | 1000 | 6950 | 0.7 | 1700.31 | G300E | 4570572.73 | 35.86 | G300E | 1321831.87 | 10.37
177 | Story11 | B29 | 40 MPa RC Beam (40 cm x 25 cm) | Beam | 40MPa | Concrete Rectangular | 250 | 400 | 1000 | 6950 | 0.7 | 1700.31 | G300E | 5224820.45 | 41 | G300E | 1398101.17 | 10.97
178 | Story11 | B3 | 40 MPa RC Beam (40 cm x 25 cm) | Beam | 40MPa | Concrete Rectangular | 250 | 400 | 1000 | 6950 | 0.7 | 1700.31 | G300E | 5502504.55 | 43.17 | G300E | 1359766.24 | 10.67
179 | Story11 | B30 | 40 MPa RC Beam (40 cm x 25 cm) | Beam | 40MPa | Concrete Rectangular | 250 | 400 | 1000 | 6950 | 0.7 | 1700.31 | G300E | 3561559.09 | 27.95 | G300E | 2707661.87 | 21.25
180 | Story11 | B31 | 40 MPa RC Beam (40 cm x 25 cm) | Beam | 40MPa | Concrete Rectangular | 250 | 400 | 1000 | 6950 | 0.7 | 1700.31 | G300E | 4350068.18 | 34.13 | G300E | 2704818.69 | 21.22
181 | Story11 | B32 | 40 MPa RC Beam (40 cm x 25 cm) | Beam | 40MPa | Concrete Rectangular | 250 | 400 | 1000 | 6950 | 0.7 | 1700.31 | G300E | 5321488.64 | 41.75 | G300E | 2576835.07 | 20.22
182 | Story11 | B33 | 40 MPa RC Beam (40 cm x 25 cm) | Beam | 40MPa | Concrete Rectangular | 250 | 400 | 1000 | 6950 | 0.7 | 1700.31 | G300E | 4936079.55 | 38.73 | G300E | 1321768.69 | 10.37
183 | Story11 | B34 | 40 MPa RC Beam (40 cm x 25 cm) | Beam | 40MPa | Concrete Rectangular | 250 | 400 | 1000 | 6950 | 0.7 | 1700.31 | G300E | 4942081.82 | 38.78 | G300E | 2511561.94 | 19.71
184 | Story11 | B35 | 40 MPa RC Beam (40 cm x 25 cm) | Beam | 40MPa | Concrete Rectangular | 250 | 400 | 1000 | 6950 | 0.7 | 1700.31 | G300E | 4345645.45 | 34.1 | G300E | 2420710.27 | 18.99
185 | Story11 | B36 | 40 MPa RC Beam (40 cm x 25 cm) | Beam | 40MPa | Concrete Rectangular | 250 | 400 | 1000 | 7200 | 0.72 | 1761.47 | G300E | 5352417.39 | 42 | G300E | 3747414.68 | 29.4
186 | Story11 | B4 | 40 MPa RC Beam (40 cm x 25 cm) | Beam | 40MPa | Concrete Rectangular | 250 | 400 | 1000 | 6950 | 0.7 | 1700.31 | G300E | 3543868.18 | 27.81 | G300E | 2686811.87 | 21.08
187 | Story11 | B40 | 40 MPa RC Beam (40 cm x 25 cm) | Beam | 40MPa | Concrete Rectangular | 250 | 400 | 1000 | 6950 | 0.7 | 1700.31 | G300E | 5238184.78 | 41.1 | G300E | 3633166.29 | 28.51
188 | Story11 | B41 | 40 MPa RC Beam (40 cm x 25 cm) | Beam | 40MPa | Concrete Rectangular | 250 | 400 | 1000 | 6950 | 0.7 | 1700.31 | G300E | 4067645.45 | 31.92 | G300E | 2420710.27 | 18.99
189 | Story11 | B42 | 40 MPa RC Beam (40 cm x 25 cm) | Beam | 40MPa | Concrete Rectangular | 250 | 400 | 1000 | 6950 | 0.7 | 1700.31 | G300E | 4943977.27 | 38.79 | G300E | 1338950.35 | 10.51
190 | Story11 | B43 | 40 MPa RC Beam (40 cm x 25 cm) | Beam | 40MPa | Concrete Rectangular | 250 | 400 | 1000 | 6950 | 0.7 | 1700.31 | G300E | 4442629.55 | 34.86 | G300E | 1321768.69 | 10.37
191 | Story11 | B44 | 40 MPa RC Beam (40 cm x 25 cm) | Beam | 40MPa | Concrete Rectangular | 250 | 400 | 1000 | 6950 | 0.7 | 1700.31 | G300E | 5321488.64 | 41.75 | G300E | 1404126.19 | 11.02
192 | Story11 | B45 | 40 MPa RC Beam (40 cm x 25 cm) | Beam | 40MPa | Concrete Rectangular | 250 | 400 | 1000 | 6950 | 0.7 | 1700.31 | G300E | 3501852.27 | 27.48 | G300E | 2704818.69 | 21.22
193 | Story11 | B46 | 40 MPa RC Beam (40 cm x 25 cm) | Beam | 40MPa | Concrete Rectangular | 250 | 400 | 1000 | 6950 | 0.7 | 1700.31 | G300E | 4406615.91 | 34.58 | G300E | 2707661.87 | 21.25
194 | Story11 | B47 | 40 MPa RC Beam (40 cm x 25 cm) | Beam | 40MPa | Concrete Rectangular | 250 | 400 | 1000 | 6950 | 0.7 | 1700.31 | G300E | 5419736.36 | 42.53 | G300E | 2576859.08 | 20.22
195 | Story11 | B48 | 40 MPa RC Beam (40 cm x 25 cm) | Beam | 40MPa | Concrete Rectangular | 250 | 400 | 1000 | 6950 | 0.7 | 1700.31 | G300E | 5057388.64 | 39.68 | G300E | 1321820.5 | 10.37
196 | Story11 | B49 | 40 MPa RC Beam (40 cm x 25 cm) | Beam | 40MPa | Concrete Rectangular | 250 | 400 | 1000 | 6950 | 0.7 | 1700.31 | G300E | 4942397.73 | 38.78 | G300E | 2511550.56 | 19.71
197 | Story11 | B5 | 40 MPa RC Beam (40 cm x 25 cm) | Beam | 40MPa | Concrete Rectangular | 250 | 400 | 1000 | 6950 | 0.7 | 1700.31 | G300E | 5580218.18 | 43.78 | G300E | 1402932.05 | 11.01
198 | Story11 | B50 | 40 MPa RC Beam (40 cm x 25 cm) | Beam | 40MPa | Concrete Rectangular | 250 | 400 | 1000 | 6950 | 0.7 | 1700.31 | G300E | 4899118.18 | 38.44 | G300E | 1871239.48 | 14.68
199 | Story11 | B51 | 40 MPa RC Beam (40 cm x 25 cm) | Beam | 40MPa | Concrete Rectangular | 250 | 400 | 1000 | 7200 | 0.72 | 1761.47 | G300E | 5527721.74 | 43.37 | G300E | 3766320 | 29.55
200 | Story11 | B52 | 40 MPa RC Beam (40 cm x 25 cm) | Beam | 40MPa | Concrete Rectangular | 250 | 400 | 1000 | 6950 | 0.7 | 1700.31 | G300E | 5733447.83 | 44.99 | G300E | 3070210.24 | 24.09
201 | Story11 | B54 | 40 MPa RC Beam (40 cm x 25 cm) | Beam | 40MPa | Concrete Rectangular | 250 | 400 | 1000 | 6950 | 0.7 | 1700.31 | G300E | 5705950 | 44.77 | G300E | 3071510.8 | 24.1
202 | Story11 | B55 | 40 MPa RC Beam (40 cm x 25 cm) | Beam | 40MPa | Concrete Rectangular | 250 | 400 | 1000 | 6950 | 0.7 | 1700.31 | G300E | 5336995.65 | 41.88 | G300E | 3633168.7 | 28.51
203 | Story11 | B56 | 40 MPa RC Beam (40 cm x 25 cm) | Beam | 40MPa | Concrete Rectangular | 250 | 400 | 1000 | 6950 | 0.7 | 1700.31 | G300E | 4641020.45 | 36.42 | G300E | 1871239.48 | 14.68
204 | Story11 | B57 | 40 MPa RC Beam (40 cm x 25 cm) | Beam | 40MPa | Concrete Rectangular | 250 | 400 | 1000 | 6950 | 0.7 | 1700.31 | G300E | 4943977.27 | 38.79 | G300E | 1338951.62 | 10.51
205 | Story11 | B58 | 40 MPa RC Beam (40 cm x 25 cm) | Beam | 40MPa | Concrete Rectangular | 250 | 400 | 1000 | 6950 | 0.7 | 1700.31 | G300E | 4570572.73 | 35.86 | G300E | 1321804.07 | 10.37
206 | Story11 | B59 | 40 MPa RC Beam (40 cm x 25 cm) | Beam | 40MPa | Concrete Rectangular | 250 | 400 | 1000 | 6950 | 0.7 | 1700.31 | G300E | 5419736.36 | 42.53 | G300E | 1404131.25 | 11.02
207 | Story11 | B6 | 40 MPa RC Beam (40 cm x 25 cm) | Beam | 40MPa | Concrete Rectangular | 250 | 400 | 1000 | 6950 | 0.7 | 1700.31 | G300E | 3536286.36 | 27.75 | G300E | 2691550.51 | 21.12
208 | Story11 | B60 | 40 MPa RC Beam (40 cm x 25 cm) | Beam | 40MPa | Concrete Rectangular | 250 | 400 | 1000 | 6950 | 0.7 | 1700.31 | G300E | 3561559.09 | 27.95 | G300E | 2707661.87 | 21.25
209 | Story11 | B61 | 40 MPa RC Beam (40 cm x 25 cm) | Beam | 40MPa | Concrete Rectangular | 250 | 400 | 1000 | 6950 | 0.7 | 1700.31 | G300E | 4595529.55 | 36.06 | G300E | 2874041.08 | 22.55
210 | Story11 | B62 | 40 MPa RC Beam (40 cm x 25 cm) | Beam | 40MPa | Concrete Rectangular | 250 | 400 | 1000 | 6950 | 0.7 | 1700.31 | G300E | 5335072.73 | 41.86 | G300E | 2570832.8 | 20.17
211 | Story11 | B63 | 40 MPa RC Beam (40 cm x 25 cm) | Beam | 40MPa | Concrete Rectangular | 250 | 400 | 1000 | 6950 | 0.7 | 1700.31 | G300E | 5604859.09 | 43.98 | G300E | 1984174.45 | 15.57
212 | Story11 | B64 | 40 MPa RC Beam (40 cm x 25 cm) | Beam | 40MPa | Concrete Rectangular | 250 | 400 | 1000 | 6950 | 0.7 | 1700.31 | G300E | 4727579.55 | 37.09 | G300E | 2494497.79 | 19.57
213 | Story11 | B65 | 40 MPa RC Beam (40 cm x 25 cm) | Beam | 40MPa | Concrete Rectangular | 250 | 400 | 1000 | 6950 | 0.7 | 1700.31 | G300E | 5625077.27 | 44.14 | G300E | 1403230.27 | 11.01
214 | Story11 | B66 | 40 MPa RC Beam (40 cm x 25 cm) | Beam | 40MPa | Concrete Rectangular | 250 | 400 | 1000 | 6950 | 0.7 | 1700.31 | G300E | 4448631.82 | 34.91 | G300E | 2457566.75 | 19.28
215 | Story11 | B67 | 40 MPa RC Beam (40 cm x 25 cm) | Beam | 40MPa | Concrete Rectangular | 250 | 400 | 1000 | 6950 | 0.7 | 1700.31 | G300E | 5833261.36 | 45.77 | G300E | 1399224.55 | 10.98
216 | Story11 | B68 | 40 MPa RC Beam (40 cm x 25 cm) | Beam | 40MPa | Concrete Rectangular | 250 | 400 | 1000 | 6950 | 0.7 | 1700.31 | G300E | 4007938.64 | 31.45 | G300E | 2420710.27 | 18.99
217 | Story11 | B69 | 40 MPa RC Beam (40 cm x 25 cm) | Beam | 40MPa | Concrete Rectangular | 250 | 400 | 1000 | 6950 | 0.7 | 1700.31 | G300E | 5718270.45 | 44.87 | G300E | 1399214.44 | 10.98
218 | Story11 | B7 | 40 MPa RC Beam (40 cm x 25 cm) | Beam | 40MPa | Concrete Rectangular | 250 | 400 | 1000 | 6950 | 0.7 | 1700.31 | G300E | 5832945.45 | 45.77 | G300E | 1399107.03 | 10.98
219 | Story11 | B70 | 40 MPa RC Beam (40 cm x 25 cm) | Beam | 40MPa | Concrete Rectangular | 250 | 400 | 1000 | 6950 | 0.7 | 1700.31 | G300E | 4448631.82 | 34.91 | G300E | 2457566.75 | 19.28
220 | Story11 | B71 | 40 MPa RC Beam (40 cm x 25 cm) | Beam | 40MPa | Concrete Rectangular | 250 | 400 | 1000 | 6950 | 0.7 | 1700.31 | G300E | 5468702.27 | 42.91 | G300E | 1403208.79 | 11.01
221 | Story11 | B72 | 40 MPa RC Beam (40 cm x 25 cm) | Beam | 40MPa | Concrete Rectangular | 250 | 400 | 1000 | 6950 | 0.7 | 1700.31 | G300E | 4727895.45 | 37.1 | G300E | 1321816.71 | 10.37
222 | Story11 | B73 | 40 MPa RC Beam (40 cm x 25 cm) | Beam | 40MPa | Concrete Rectangular | 250 | 400 | 1000 | 6950 | 0.7 | 1700.31 | G300E | 5226084.09 | 41.01 | G300E | 1984432.24 | 15.57
223 | Story11 | B74 | 40 MPa RC Beam (40 cm x 25 cm) | Beam | 40MPa | Concrete Rectangular | 250 | 400 | 1000 | 6950 | 0.7 | 1700.31 | G300E | 5335072.73 | 41.86 | G300E | 1398121.39 | 10.97
224 | Story11 | B75 | 40 MPa RC Beam (40 cm x 25 cm) | Beam | 40MPa | Concrete Rectangular | 250 | 400 | 1000 | 6950 | 0.7 | 1700.31 | G300E | 3886313.64 | 30.49 | G300E | 2727459.26 | 21.4
225 | Story11 | B76 | 40 MPa RC Beam (40 cm x 25 cm) | Beam | 40MPa | Concrete Rectangular | 250 | 400 | 1000 | 6950 | 0.7 | 1700.31 | G300E | 4137777.27 | 32.47 | G300E | 2727459.26 | 21.4
226 | Story11 | B77 | 40 MPa RC Beam (40 cm x 25 cm) | Beam | 40MPa | Concrete Rectangular | 250 | 400 | 1000 | 6950 | 0.7 | 1700.31 | G300E | 3665493.18 | 28.76 | G300E | 2706714.15 | 21.24
227 | Story11 | B78 | 40 MPa RC Beam (40 cm x 25 cm) | Beam | 40MPa | Concrete Rectangular | 250 | 400 | 1000 | 6950 | 0.7 | 1700.31 | G300E | 3630743.18 | 28.49 | G300E | 2691550.51 | 21.12
228 | Story11 | B79 | 40 MPa RC Beam (40 cm x 25 cm) | Beam | 40MPa | Concrete Rectangular | 250 | 400 | 1000 | 6950 | 0.7 | 1700.31 | G300E | 3645906.82 | 28.61 | G300E | 2680177.78 | 21.03
229 | Story11 | B8 | 40 MPa RC Beam (40 cm x 25 cm) | Beam | 40MPa | Concrete Rectangular | 250 | 400 | 1000 | 6950 | 0.7 | 1700.31 | G300E | 3552397.73 | 27.87 | G300E | 2680177.78 | 21.03
230 | Story11 | B80 | 40 MPa RC Beam (40 cm x 25 cm) | Beam | 40MPa | Concrete Rectangular | 250 | 400 | 1000 | 6950 | 0.7 | 1700.31 | G300E | 3630427.27 | 28.49 | G300E | 2691550.51 | 21.12
231 | Story11 | B81 | 40 MPa RC Beam (40 cm x 25 cm) | Beam | 40MPa | Concrete Rectangular | 250 | 400 | 1000 | 6950 | 0.7 | 1700.31 | G300E | 3665177.27 | 28.76 | G300E | 2706714.15 | 21.24
232 | Story11 | B82 | 40 MPa RC Beam (40 cm x 25 cm) | Beam | 40MPa | Concrete Rectangular | 250 | 400 | 1000 | 6950 | 0.7 | 1700.31 | G300E | 4137777.27 | 32.47 | G300E | 2727459.26 | 21.4
233 | Story11 | B9 | 40 MPa RC Beam (40 cm x 25 cm) | Beam | 40MPa | Concrete Rectangular | 250 | 400 | 1000 | 6950 | 0.7 | 1700.31 | G300E | 5717954.55 | 44.87 | G300E | 1399220.75 | 10.98
234 | Story12 | B1 | 40 MPa RC Beam (40 cm x 25 cm) | Beam | 40MPa | Concrete Rectangular | 250 | 400 | 1000 | 6950 | 0.7 | 1700.31 | G300E | 4581313.64 | 35.95 | G300E | 2724616.08 | 21.38
235 | Story12 | B10 | 40 MPa RC Beam (40 cm x 25 cm) | Beam | 40MPa | Concrete Rectangular | 250 | 400 | 1000 | 6950 | 0.7 | 1700.31 | G300E | 3547659.09 | 27.84 | G300E | 2689655.05 | 21.1
236 | Story12 | B11 | 40 MPa RC Beam (40 cm x 25 cm) | Beam | 40MPa | Concrete Rectangular | 250 | 400 | 1000 | 6950 | 0.7 | 1700.31 | G300E | 5483234.09 | 43.02 | G300E | 1403486.79 | 11.01
237 | Story12 | B12 | 40 MPa RC Beam (40 cm x 25 cm) | Beam | 40MPa | Concrete Rectangular | 250 | 400 | 1000 | 6950 | 0.7 | 1700.31 | G300E | 3587147.73 | 28.15 | G300E | 2704818.69 | 21.22
238 | Story12 | B13 | 40 MPa RC Beam (40 cm x 25 cm) | Beam | 40MPa | Concrete Rectangular | 250 | 400 | 1000 | 6950 | 0.7 | 1700.31 | G300E | 5224820.45 | 41 | G300E | 1397521.16 | 10.97
239 | Story12 | B14 | 40 MPa RC Beam (40 cm x 25 cm) | Beam | 40MPa | Concrete Rectangular | 250 | 400 | 1000 | 6950 | 0.7 | 1700.31 | G300E | 3903688.64 | 30.63 | G300E | 2725563.81 | 21.39
240 | Story12 | B15 | 40 MPa RC Beam (40 cm x 25 cm) | Beam | 40MPa | Concrete Rectangular | 250 | 400 | 1000 | 6950 | 0.7 | 1700.31 | G300E | 3903688.64 | 30.63 | G300E | 2725563.81 | 21.39
241 | Story12 | B16 | 40 MPa RC Beam (40 cm x 25 cm) | Beam | 40MPa | Concrete Rectangular | 250 | 400 | 1000 | 6950 | 0.7 | 1700.31 | G300E | 4396506.82 | 34.5 | G300E | 2705766.42 | 21.23
242 | Story12 | B17 | 40 MPa RC Beam (40 cm x 25 cm) | Beam | 40MPa | Concrete Rectangular | 250 | 400 | 1000 | 6950 | 0.7 | 1700.31 | G300E | 5217870.45 | 40.94 | G300E | 2569900.24 | 20.16
243 | Story12 | B18 | 40 MPa RC Beam (40 cm x 25 cm) | Beam | 40MPa | Concrete Rectangular | 250 | 400 | 1000 | 6950 | 0.7 | 1700.31 | G300E | 4849204.55 | 38.05 | G300E | 1321930.44 | 10.37
244 | Story12 | B19 | 40 MPa RC Beam (40 cm x 25 cm) | Beam | 40MPa | Concrete Rectangular | 250 | 400 | 1000 | 6950 | 0.7 | 1700.31 | G300E | 4590475 | 36.02 | G300E | 2494555.92 | 19.57
245 | Story12 | B2 | 40 MPa RC Beam (40 cm x 25 cm) | Beam | 40MPa | Concrete Rectangular | 250 | 400 | 1000 | 6950 | 0.7 | 1700.31 | G300E | 3887893.18 | 30.51 | G300E | 2716086.54 | 21.31
246 | Story12 | B20 | 40 MPa RC Beam (40 cm x 25 cm) | Beam | 40MPa | Concrete Rectangular | 250 | 400 | 1000 | 6950 | 0.7 | 1700.31 | G300E | 4831197.73 | 37.91 | G300E | 1871239.48 | 14.68
247 | Story12 | B21 | 40 MPa RC Beam (40 cm x 25 cm) | Beam | 40MPa | Concrete Rectangular | 250 | 400 | 1000 | 6950 | 0.7 | 1700.31 | G300E | 4378500 | 34.36 | G300E | 2457566.75 | 19.28
248 | Story12 | B22 | 40 MPa RC Beam (40 cm x 25 cm) | Beam | 40MPa | Concrete Rectangular | 250 | 400 | 1000 | 7200 | 0.72 | 1761.47 | G300E | 5926226.09 | 46.5 | G300E | 3178794.99 | 24.94
249 | Story12 | B23 | 40 MPa RC Beam (40 cm x 25 cm) | Beam | 40MPa | Concrete Rectangular | 250 | 400 | 1000 | 6950 | 0.7 | 1700.31 | G300E | 3781115.91 | 29.67 | G300E | 2420710.27 | 18.99
250 | Story12 | B24 | 40 MPa RC Beam (40 cm x 25 cm) | Beam | 40MPa | Concrete Rectangular | 250 | 400 | 1000 | 7200 | 0.72 | 1761.47 | G300E | 5972243.48 | 46.86 | G300E | 3777821.22 | 29.64
251 | Story12 | B25 | 40 MPa RC Beam (40 cm x 25 cm) | Beam | 40MPa | Concrete Rectangular | 250 | 400 | 1000 | 6950 | 0.7 | 1700.31 | G300E | 4417988.64 | 34.67 | G300E | 2457566.75 | 19.28
252 | Story12 | B26 | 40 MPa RC Beam (40 cm x 25 cm) | Beam | 40MPa | Concrete Rectangular | 250 | 400 | 1000 | 6950 | 0.7 | 1700.31 | G300E | 4636913.64 | 36.38 | G300E | 1871239.48 | 14.68
253 | Story12 | B27 | 40 MPa RC Beam (40 cm x 25 cm) | Beam | 40MPa | Concrete Rectangular | 250 | 400 | 1000 | 6950 | 0.7 | 1700.31 | G300E | 4641968.18 | 36.42 | G300E | 1321945.6 | 10.37
254 | Story12 | B28 | 40 MPa RC Beam (40 cm x 25 cm) | Beam | 40MPa | Concrete Rectangular | 250 | 400 | 1000 | 6950 | 0.7 | 1700.31 | G300E | 4574679.55 | 35.89 | G300E | 1321938.02 | 10.37
255 | Story12 | B29 | 40 MPa RC Beam (40 cm x 25 cm) | Beam | 40MPa | Concrete Rectangular | 250 | 400 | 1000 | 6950 | 0.7 | 1700.31 | G300E | 5221661.36 | 40.97 | G300E | 1397427.65 | 10.96
256 | Story12 | B3 | 40 MPa RC Beam (40 cm x 25 cm) | Beam | 40MPa | Concrete Rectangular | 250 | 400 | 1000 | 6950 | 0.7 | 1700.31 | G300E | 5392884.09 | 42.31 | G300E | 1359524.88 | 10.67
257 | Story12 | B30 | 40 MPa RC Beam (40 cm x 25 cm) | Beam | 40MPa | Concrete Rectangular | 250 | 400 | 1000 | 6950 | 0.7 | 1700.31 | G300E | 3578618.18 | 28.08 | G300E | 2705766.42 | 21.23
258 | Story12 | B31 | 40 MPa RC Beam (40 cm x 25 cm) | Beam | 40MPa | Concrete Rectangular | 250 | 400 | 1000 | 6950 | 0.7 | 1700.31 | G300E | 4333009.09 | 34 | G300E | 2702923.24 | 21.21
259 | Story12 | B32 | 40 MPa RC Beam (40 cm x 25 cm) | Beam | 40MPa | Concrete Rectangular | 250 | 400 | 1000 | 6950 | 0.7 | 1700.31 | G300E | 5328122.73 | 41.81 | G300E | 1990644.27 | 15.62
260 | Story12 | B33 | 40 MPa RC Beam (40 cm x 25 cm) | Beam | 40MPa | Concrete Rectangular | 250 | 400 | 1000 | 6950 | 0.7 | 1700.31 | G300E | 4907647.73 | 38.51 | G300E | 1321768.69 | 10.37
261 | Story12 | B34 | 40 MPa RC Beam (40 cm x 25 cm) | Beam | 40MPa | Concrete Rectangular | 250 | 400 | 1000 | 6950 | 0.7 | 1700.31 | G300E | 4970513.64 | 39 | G300E | 2513123.79 | 19.72
262 | Story12 | B35 | 40 MPa RC Beam (40 cm x 25 cm) | Beam | 40MPa | Concrete Rectangular | 250 | 400 | 1000 | 6950 | 0.7 | 1700.31 | G300E | 4107765.91 | 32.23 | G300E | 2420710.27 | 18.99
263 | Story12 | B36 | 40 MPa RC Beam (40 cm x 25 cm) | Beam | 40MPa | Concrete Rectangular | 250 | 400 | 1000 | 7200 | 0.72 | 1761.47 | G300E | 5315791.3 | 41.71 | G300E | 3757569.81 | 29.48
264 | Story12 | B4 | 40 MPa RC Beam (40 cm x 25 cm) | Beam | 40MPa | Concrete Rectangular | 250 | 400 | 1000 | 6950 | 0.7 | 1700.31 | G300E | 3558084.09 | 27.92 | G300E | 2684916.42 | 21.07
265 | Story12 | B40 | 40 MPa RC Beam (40 cm x 25 cm) | Beam | 40MPa | Concrete Rectangular | 250 | 400 | 1000 | 6950 | 0.7 | 1700.31 | G300E | 5204341.3 | 40.84 | G300E | 3648624.3 | 28.63
266 | Story12 | B41 | 40 MPa RC Beam (40 cm x 25 cm) | Beam | 40MPa | Concrete Rectangular | 250 | 400 | 1000 | 6950 | 0.7 | 1700.31 | G300E | 4037318.18 | 31.68 | G300E | 2420710.27 | 18.99
267 | Story12 | B42 | 40 MPa RC Beam (40 cm x 25 cm) | Beam | 40MPa | Concrete Rectangular | 250 | 400 | 1000 | 6950 | 0.7 | 1700.31 | G300E | 4971777.27 | 39.01 | G300E | 1340512.21 | 10.52
268 | Story12 | B43 | 40 MPa RC Beam (40 cm x 25 cm) | Beam | 40MPa | Concrete Rectangular | 250 | 400 | 1000 | 6950 | 0.7 | 1700.31 | G300E | 4437890.91 | 34.82 | G300E | 1321768.69 | 10.37
269 | Story12 | B44 | 40 MPa RC Beam (40 cm x 25 cm) | Beam | 40MPa | Concrete Rectangular | 250 | 400 | 1000 | 6950 | 0.7 | 1700.31 | G300E | 5328754.55 | 41.81 | G300E | 1404263.93 | 11.02
270 | Story12 | B45 | 40 MPa RC Beam (40 cm x 25 cm) | Beam | 40MPa | Concrete Rectangular | 250 | 400 | 1000 | 6950 | 0.7 | 1700.31 | G300E | 3512277.27 | 27.56 | G300E | 2702923.24 | 21.21
271 | Story12 | B46 | 40 MPa RC Beam (40 cm x 25 cm) | Beam | 40MPa | Concrete Rectangular | 250 | 400 | 1000 | 6950 | 0.7 | 1700.31 | G300E | 4396190.91 | 34.49 | G300E | 2706714.15 | 21.24
272 | Story12 | B47 | 40 MPa RC Beam (40 cm x 25 cm) | Beam | 40MPa | Concrete Rectangular | 250 | 400 | 1000 | 6950 | 0.7 | 1700.31 | G300E | 5332229.55 | 41.84 | G300E | 1990670.81 | 15.62
273 | Story12 | B48 | 40 MPa RC Beam (40 cm x 25 cm) | Beam | 40MPa | Concrete Rectangular | 250 | 400 | 1000 | 6950 | 0.7 | 1700.31 | G300E | 4849836.36 | 38.05 | G300E | 1321925.38 | 10.37
274 | Story12 | B49 | 40 MPa RC Beam (40 cm x 25 cm) | Beam | 40MPa | Concrete Rectangular | 250 | 400 | 1000 | 6950 | 0.7 | 1700.31 | G300E | 4971461.36 | 39.01 | G300E | 2513112.42 | 19.72
275 | Story12 | B5 | 40 MPa RC Beam (40 cm x 25 cm) | Beam | 40MPa | Concrete Rectangular | 250 | 400 | 1000 | 6950 | 0.7 | 1700.31 | G300E | 5585904.55 | 43.83 | G300E | 1403208.79 | 11.01
276 | Story12 | B50 | 40 MPa RC Beam (40 cm x 25 cm) | Beam | 40MPa | Concrete Rectangular | 250 | 400 | 1000 | 6950 | 0.7 | 1700.31 | G300E | 4880479.55 | 38.29 | G300E | 1871239.48 | 14.68
277 | Story12 | B51 | 40 MPa RC Beam (40 cm x 25 cm) | Beam | 40MPa | Concrete Rectangular | 250 | 400 | 1000 | 7200 | 0.72 | 1761.47 | G300E | 5492347.83 | 43.09 | G300E | 3778577.53 | 29.65
278 | Story12 | B52 | 40 MPa RC Beam (40 cm x 25 cm) | Beam | 40MPa | Concrete Rectangular | 250 | 400 | 1000 | 6950 | 0.7 | 1700.31 | G300E | 5789350 | 45.43 | G300E | 3646564.68 | 28.61
279 | Story12 | B54 | 40 MPa RC Beam (40 cm x 25 cm) | Beam | 40MPa | Concrete Rectangular | 250 | 400 | 1000 | 6950 | 0.7 | 1700.31 | G300E | 5765478.26 | 45.24 | G300E | 3646654.12 | 28.61
280 | Story12 | B55 | 40 MPa RC Beam (40 cm x 25 cm) | Beam | 40MPa | Concrete Rectangular | 250 | 400 | 1000 | 6950 | 0.7 | 1700.31 | G300E | 5302245.65 | 41.6 | G300E | 3648629.13 | 28.63
281 | Story12 | B56 | 40 MPa RC Beam (40 cm x 25 cm) | Beam | 40MPa | Concrete Rectangular | 250 | 400 | 1000 | 6950 | 0.7 | 1700.31 | G300E | 4636597.73 | 36.38 | G300E | 1871239.48 | 14.68
282 | Story12 | B57 | 40 MPa RC Beam (40 cm x 25 cm) | Beam | 40MPa | Concrete Rectangular | 250 | 400 | 1000 | 6950 | 0.7 | 1700.31 | G300E | 4971461.36 | 39.01 | G300E | 1340513.47 | 10.52
283 | Story12 | B58 | 40 MPa RC Beam (40 cm x 25 cm) | Beam | 40MPa | Concrete Rectangular | 250 | 400 | 1000 | 6950 | 0.7 | 1700.31 | G300E | 4574995.45 | 35.9 | G300E | 1321911.48 | 10.37
284 | Story12 | B59 | 40 MPa RC Beam (40 cm x 25 cm) | Beam | 40MPa | Concrete Rectangular | 250 | 400 | 1000 | 6950 | 0.7 | 1700.31 | G300E | 5332229.55 | 41.84 | G300E | 1404270.25 | 11.02
285 | Story12 | B6 | 40 MPa RC Beam (40 cm x 25 cm) | Beam | 40MPa | Concrete Rectangular | 250 | 400 | 1000 | 6950 | 0.7 | 1700.31 | G300E | 3547343.18 | 27.83 | G300E | 2688707.33 | 21.1
286 | Story12 | B60 | 40 MPa RC Beam (40 cm x 25 cm) | Beam | 40MPa | Concrete Rectangular | 250 | 400 | 1000 | 6950 | 0.7 | 1700.31 | G300E | 3578934.09 | 28.08 | G300E | 2705766.42 | 21.23
287 | Story12 | B61 | 40 MPa RC Beam (40 cm x 25 cm) | Beam | 40MPa | Concrete Rectangular | 250 | 400 | 1000 | 6950 | 0.7 | 1700.31 | G300E | 4583209.09 | 35.96 | G300E | 2726511.54 | 21.39
288 | Story12 | B62 | 40 MPa RC Beam (40 cm x 25 cm) | Beam | 40MPa | Concrete Rectangular | 250 | 400 | 1000 | 6950 | 0.7 | 1700.31 | G300E | 5328438.64 | 41.81 | G300E | 2570160.55 | 20.17
289 | Story12 | B63 | 40 MPa RC Beam (40 cm x 25 cm) | Beam | 40MPa | Concrete Rectangular | 250 | 400 | 1000 | 6950 | 0.7 | 1700.31 | G300E | 5494290.91 | 43.11 | G300E | 1983819.37 | 15.57
290 | Story12 | B64 | 40 MPa RC Beam (40 cm x 25 cm) | Beam | 40MPa | Concrete Rectangular | 250 | 400 | 1000 | 6950 | 0.7 | 1700.31 | G300E | 4735477.27 | 37.16 | G300E | 2494636.79 | 19.57
291 | Story12 | B65 | 40 MPa RC Beam (40 cm x 25 cm) | Beam | 40MPa | Concrete Rectangular | 250 | 400 | 1000 | 6950 | 0.7 | 1700.31 | G300E | 5631711.36 | 44.19 | G300E | 1403457.73 | 11.01
292 | Story12 | B66 | 40 MPa RC Beam (40 cm x 25 cm) | Beam | 40MPa | Concrete Rectangular | 250 | 400 | 1000 | 6950 | 0.7 | 1700.31 | G300E | 4425254.55 | 34.72 | G300E | 2457566.75 | 19.28
293 | Story12 | B67 | 40 MPa RC Beam (40 cm x 25 cm) | Beam | 40MPa | Concrete Rectangular | 250 | 400 | 1000 | 6950 | 0.7 | 1700.31 | G300E | 5849688.64 | 45.9 | G300E | 1399382.5 | 10.98
294 | Story12 | B68 | 40 MPa RC Beam (40 cm x 25 cm) | Beam | 40MPa | Concrete Rectangular | 250 | 400 | 1000 | 6950 | 0.7 | 1700.31 | G300E | 3968450 | 31.14 | G300E | 2420710.27 | 18.99
295 | Story12 | B69 | 40 MPa RC Beam (40 cm x 25 cm) | Beam | 40MPa | Concrete Rectangular | 250 | 400 | 1000 | 6950 | 0.7 | 1700.31 | G300E | 5736909.09 | 45.01 | G300E | 1399372.39 | 10.98
296 | Story12 | B7 | 40 MPa RC Beam (40 cm x 25 cm) | Beam | 40MPa | Concrete Rectangular | 250 | 400 | 1000 | 6950 | 0.7 | 1700.31 | G300E | 5849688.64 | 45.9 | G300E | 1399267.51 | 10.98
297 | Story12 | B70 | 40 MPa RC Beam (40 cm x 25 cm) | Beam | 40MPa | Concrete Rectangular | 250 | 400 | 1000 | 6950 | 0.7 | 1700.31 | G300E | 4424938.64 | 34.72 | G300E | 2457566.75 | 19.28
298 | Story12 | B71 | 40 MPa RC Beam (40 cm x 25 cm) | Beam | 40MPa | Concrete Rectangular | 250 | 400 | 1000 | 6950 | 0.7 | 1700.31 | G300E | 5483234.09 | 43.02 | G300E | 1403437.51 | 11.01
299 | Story12 | B72 | 40 MPa RC Beam (40 cm x 25 cm) | Beam | 40MPa | Concrete Rectangular | 250 | 400 | 1000 | 6950 | 0.7 | 1700.31 | G300E | 4736109.09 | 37.16 | G300E | 1321953.18 | 10.37
300 | Story12 | B73 | 40 MPa RC Beam (40 cm x 25 cm) | Beam | 40MPa | Concrete Rectangular | 250 | 400 | 1000 | 6950 | 0.7 | 1700.31 | G300E | 5224820.45 | 41 | G300E | 1983789.05 | 15.57
301 | Story12 | B74 | 40 MPa RC Beam (40 cm x 25 cm) | Beam | 40MPa | Concrete Rectangular | 250 | 400 | 1000 | 6950 | 0.7 | 1700.31 | G300E | 5328438.64 | 41.81 | G300E | 1397445.35 | 10.96
302 | Story12 | B75 | 40 MPa RC Beam (40 cm x 25 cm) | Beam | 40MPa | Concrete Rectangular | 250 | 400 | 1000 | 6950 | 0.7 | 1700.31 | G300E | 3903688.64 | 30.63 | G300E | 2725563.81 | 21.39
303 | Story12 | B76 | 40 MPa RC Beam (40 cm x 25 cm) | Beam | 40MPa | Concrete Rectangular | 250 | 400 | 1000 | 6950 | 0.7 | 1700.31 | G300E | 4143147.73 | 32.51 | G300E | 2725563.81 | 21.39
304 | Story12 | B77 | 40 MPa RC Beam (40 cm x 25 cm) | Beam | 40MPa | Concrete Rectangular | 250 | 400 | 1000 | 6950 | 0.7 | 1700.31 | G300E | 3668020.45 | 28.78 | G300E | 2704818.69 | 21.22
305 | Story12 | B78 | 40 MPa RC Beam (40 cm x 25 cm) | Beam | 40MPa | Concrete Rectangular | 250 | 400 | 1000 | 6950 | 0.7 | 1700.31 | G300E | 3630427.27 | 28.49 | G300E | 2689655.05 | 21.1
306 | Story12 | B79 | 40 MPa RC Beam (40 cm x 25 cm) | Beam | 40MPa | Concrete Rectangular | 250 | 400 | 1000 | 6950 | 0.7 | 1700.31 | G300E | 3645590.91 | 28.6 | G300E | 2676386.87 | 21
307 | Story12 | B8 | 40 MPa RC Beam (40 cm x 25 cm) | Beam | 40MPa | Concrete Rectangular | 250 | 400 | 1000 | 6950 | 0.7 | 1700.31 | G300E | 3564086.36 | 27.97 | G300E | 2676386.87 | 21
308 | Story12 | B80 | 40 MPa RC Beam (40 cm x 25 cm) | Beam | 40MPa | Concrete Rectangular | 250 | 400 | 1000 | 6950 | 0.7 | 1700.31 | G300E | 3630743.18 | 28.49 | G300E | 2689655.05 | 21.1
309 | Story12 | B81 | 40 MPa RC Beam (40 cm x 25 cm) | Beam | 40MPa | Concrete Rectangular | 250 | 400 | 1000 | 6950 | 0.7 | 1700.31 | G300E | 3668020.45 | 28.78 | G300E | 2704818.69 | 21.22
310 | Story12 | B82 | 40 MPa RC Beam (40 cm x 25 cm) | Beam | 40MPa | Concrete Rectangular | 250 | 400 | 1000 | 6950 | 0.7 | 1700.31 | G300E | 4143147.73 | 32.51 | G300E | 2725563.81 | 21.39
311 | Story12 | B9 | 40 MPa RC Beam (40 cm x 25 cm) | Beam | 40MPa | Concrete Rectangular | 250 | 400 | 1000 | 6950 | 0.7 | 1700.31 | G300E | 5736909.09 | 45.01 | G300E | 1399378.71 | 10.98
312 | Story13 | B1 | 40 MPa RC Beam (40 cm x 25 cm) | Beam | 40MPa | Concrete Rectangular | 250 | 400 | 1000 | 6975 | 0.7 | 1706.42 | G300E | 4942421.59 | 38.78 | G300E | 2735368 | 21.46
313 | Story13 | B10 | 40 MPa RC Beam (40 cm x 25 cm) | Beam | 40MPa | Concrete Rectangular | 250 | 400 | 1000 | 6975 | 0.7 | 1706.42 | G300E | 3843542.05 | 30.16 | G300E | 2697427.8 | 21.17
314 | Story13 | B11 | 40 MPa RC Beam (40 cm x 25 cm) | Beam | 40MPa | Concrete Rectangular | 250 | 400 | 1000 | 6975 | 0.7 | 1706.42 | G300E | 6137048.86 | 48.15 | G300E | 1464503.97 | 11.49
315 | Story13 | B12 | 40 MPa RC Beam (40 cm x 25 cm) | Beam | 40MPa | Concrete Rectangular | 250 | 400 | 1000 | 6975 | 0.7 | 1706.42 | G300E | 3891415.91 | 30.53 | G300E | 2750586.18 | 21.58
316 | Story13 | B13 | 40 MPa RC Beam (40 cm x 25 cm) | Beam | 40MPa | Concrete Rectangular | 250 | 400 | 1000 | 6975 | 0.7 | 1706.42 | G300E | 5919238.64 | 46.44 | G300E | 1456258.25 | 11.43
317 | Story13 | B14 | 40 MPa RC Beam (40 cm x 25 cm) | Beam | 40MPa | Concrete Rectangular | 250 | 400 | 1000 | 6975 | 0.7 | 1706.42 | G300E | 4234776.14 | 33.23 | G300E | 2735368 | 21.46
318 | Story13 | B15 | 40 MPa RC Beam (40 cm x 25 cm) | Beam | 40MPa | Concrete Rectangular | 250 | 400 | 1000 | 6975 | 0.7 | 1706.42 | G300E | 4240800 | 33.27 | G300E | 2735368 | 21.46
319 | Story13 | B16 | 40 MPa RC Beam (40 cm x 25 cm) | Beam | 40MPa | Concrete Rectangular | 250 | 400 | 1000 | 6975 | 0.7 | 1706.42 | G300E | 4612060.23 | 36.19 | G300E | 2752488.45 | 21.6
320 | Story13 | B17 | 40 MPa RC Beam (40 cm x 25 cm) | Beam | 40MPa | Concrete Rectangular | 250 | 400 | 1000 | 6975 | 0.7 | 1706.42 | G300E | 5814296.59 | 45.62 | G300E | 2632788.57 | 20.66
321 | Story13 | B18 | 40 MPa RC Beam (40 cm x 25 cm) | Beam | 40MPa | Concrete Rectangular | 250 | 400 | 1000 | 6975 | 0.7 | 1706.42 | G300E | 5359970.45 | 42.06 | G300E | 1409472.49 | 11.06
322 | Story13 | B19 | 40 MPa RC Beam (40 cm x 25 cm) | Beam | 40MPa | Concrete Rectangular | 250 | 400 | 1000 | 6975 | 0.7 | 1706.42 | G300E | 5131380.68 | 40.26 | G300E | 2584166.48 | 20.28
323 | Story13 | B2 | 40 MPa RC Beam (40 cm x 25 cm) | Beam | 40MPa | Concrete Rectangular | 250 | 400 | 1000 | 6975 | 0.7 | 1706.42 | G300E | 4216704.55 | 33.09 | G300E | 2726807.77 | 21.4
324 | Story13 | B20 | 40 MPa RC Beam (40 cm x 25 cm) | Beam | 40MPa | Concrete Rectangular | 250 | 400 | 1000 | 6975 | 0.7 | 1706.42 | G300E | 5334923.86 | 41.86 | G300E | 2544346.84 | 19.96
325 | Story13 | B21 | 40 MPa RC Beam (40 cm x 25 cm) | Beam | 40MPa | Concrete Rectangular | 250 | 400 | 1000 | 6975 | 0.7 | 1706.42 | G300E | 4824163.64 | 37.85 | G300E | 3276173.99 | 25.71
326 | Story13 | B22 | 40 MPa RC Beam (40 cm x 25 cm) | Beam | 40MPa | Concrete Rectangular | 250 | 400 | 1000 | 7200 | 0.72 | 1761.47 | G300E | 6677530.43 | 52.39 | G300E | 3820500.31 | 29.98
327 | Story13 | B23 | 40 MPa RC Beam (40 cm x 25 cm) | Beam | 40MPa | Concrete Rectangular | 250 | 400 | 1000 | 6975 | 0.7 | 1706.42 | G300E | 4339401.14 | 34.05 | G300E | 2503395.98 | 19.64
328 | Story13 | B24 | 40 MPa RC Beam (40 cm x 25 cm) | Beam | 40MPa | Concrete Rectangular | 250 | 400 | 1000 | 7200 | 0.72 | 1761.47 | G300E | 6806817.39 | 53.41 | G300E | 3819899.27 | 29.97
329 | Story13 | B25 | 40 MPa RC Beam (40 cm x 25 cm) | Beam | 40MPa | Concrete Rectangular | 250 | 400 | 1000 | 6975 | 0.7 | 1706.42 | G300E | 4865062.5 | 38.17 | G300E | 2982409.81 | 23.4
330 | Story13 | B26 | 40 MPa RC Beam (40 cm x 25 cm) | Beam | 40MPa | Concrete Rectangular | 250 | 400 | 1000 | 6975 | 0.7 | 1706.42 | G300E | 5151037.5 | 40.42 | G300E | 2545725.35 | 19.97
331 | Story13 | B27 | 40 MPa RC Beam (40 cm x 25 cm) | Beam | 40MPa | Concrete Rectangular | 250 | 400 | 1000 | 6975 | 0.7 | 1706.42 | G300E | 5185912.5 | 40.69 | G300E | 2001818.66 | 15.71
332 | Story13 | B28 | 40 MPa RC Beam (40 cm x 25 cm) | Beam | 40MPa | Concrete Rectangular | 250 | 400 | 1000 | 6975 | 0.7 | 1706.42 | G300E | 5197960.23 | 40.79 | G300E | 1409547.31 | 11.06
333 | Story13 | B29 | 40 MPa RC Beam (40 cm x 25 cm) | Beam | 40MPa | Concrete Rectangular | 250 | 400 | 1000 | 6975 | 0.7 | 1706.42 | G300E | 5817784.09 | 45.65 | G300E | 1456097.2 | 11.43
334 | Story13 | B3 | 40 MPa RC Beam (40 cm x 25 cm) | Beam | 40MPa | Concrete Rectangular | 250 | 400 | 1000 | 6975 | 0.7 | 1706.42 | G300E | 5984867.05 | 46.96 | G300E | 1415498.89 | 11.11
335 | Story13 | B30 | 40 MPa RC Beam (40 cm x 25 cm) | Beam | 40MPa | Concrete Rectangular | 250 | 400 | 1000 | 6975 | 0.7 | 1706.42 | G300E | 3884123.86 | 30.48 | G300E | 2753439.59 | 21.6
336 | Story13 | B31 | 40 MPa RC Beam (40 cm x 25 cm) | Beam | 40MPa | Concrete Rectangular | 250 | 400 | 1000 | 6975 | 0.7 | 1706.42 | G300E | 4628863.64 | 36.32 | G300E | 2712645.98 | 21.28
337 | Story13 | B32 | 40 MPa RC Beam (40 cm x 25 cm) | Beam | 40MPa | Concrete Rectangular | 250 | 400 | 1000 | 6975 | 0.7 | 1706.42 | G300E | 5961405.68 | 46.78 | G300E | 2053490.73 | 16.11
338 | Story13 | B33 | 40 MPa RC Beam (40 cm x 25 cm) | Beam | 40MPa | Concrete Rectangular | 250 | 400 | 1000 | 6975 | 0.7 | 1706.42 | G300E | 5198594.32 | 40.79 | G300E | 1401713.75 | 11
339 | Story13 | B34 | 40 MPa RC Beam (40 cm x 25 cm) | Beam | 40MPa | Concrete Rectangular | 250 | 400 | 1000 | 6975 | 0.7 | 1706.42 | G300E | 5609168.18 | 44.01 | G300E | 2616886.84 | 20.53
340 | Story13 | B35 | 40 MPa RC Beam (40 cm x 25 cm) | Beam | 40MPa | Concrete Rectangular | 250 | 400 | 1000 | 6975 | 0.7 | 1706.42 | G300E | 4485242.05 | 35.19 | G300E | 2503395.98 | 19.64
341 | Story13 | B36 | 40 MPa RC Beam (40 cm x 25 cm) | Beam | 40MPa | Concrete Rectangular | 250 | 400 | 1000 | 7200 | 0.72 | 1761.47 | G300E | 6181043.48 | 48.5 | G300E | 3788130.37 | 29.72
342 | Story13 | B4 | 40 MPa RC Beam (40 cm x 25 cm) | Beam | 40MPa | Concrete Rectangular | 250 | 400 | 1000 | 6975 | 0.7 | 1706.42 | G300E | 3863198.86 | 30.31 | G300E | 2843585.75 | 22.31
343 | Story13 | B40 | 40 MPa RC Beam (40 cm x 25 cm) | Beam | 40MPa | Concrete Rectangular | 250 | 400 | 1000 | 6975 | 0.7 | 1706.42 | G300E | 6154376.09 | 48.29 | G300E | 3701705.28 | 29.04
344 | Story13 | B41 | 40 MPa RC Beam (40 cm x 25 cm) | Beam | 40MPa | Concrete Rectangular | 250 | 400 | 1000 | 6975 | 0.7 | 1706.42 | G300E | 4434514.77 | 34.79 | G300E | 2503395.98 | 19.64
345 | Story13 | B42 | 40 MPa RC Beam (40 cm x 25 cm) | Beam | 40MPa | Concrete Rectangular | 250 | 400 | 1000 | 6975 | 0.7 | 1706.42 | G300E | 5609485.23 | 44.01 | G300E | 2028499.94 | 15.92
346 | Story13 | B43 | 40 MPa RC Beam (40 cm x 25 cm) | Beam | 40MPa | Concrete Rectangular | 250 | 400 | 1000 | 6975 | 0.7 | 1706.42 | G300E | 5125039.77 | 40.21 | G300E | 1401709.95 | 11
347 | Story13 | B44 | 40 MPa RC Beam (40 cm x 25 cm) | Beam | 40MPa | Concrete Rectangular | 250 | 400 | 1000 | 6975 | 0.7 | 1706.42 | G300E | 5961088.64 | 46.77 | G300E | 1465008.71 | 11.5
348 | Story13 | B45 | 40 MPa RC Beam (40 cm x 25 cm) | Beam | 40MPa | Concrete Rectangular | 250 | 400 | 1000 | 6975 | 0.7 | 1706.42 | G300E | 3803911.36 | 29.85 | G300E | 2712645.98 | 21.28
349 | Story13 | B46 | 40 MPa RC Beam (40 cm x 25 cm) | Beam | 40MPa | Concrete Rectangular | 250 | 400 | 1000 | 6975 | 0.7 | 1706.42 | G300E | 4611743.18 | 36.19 | G300E | 2753439.59 | 21.6
350 | Story13 | B47 | 40 MPa RC Beam (40 cm x 25 cm) | Beam | 40MPa | Concrete Rectangular | 250 | 400 | 1000 | 6975 | 0.7 | 1706.42 | G300E | 6059372.73 | 47.54 | G300E | 2053533.85 | 16.11
351 | Story13 | B48 | 40 MPa RC Beam (40 cm x 25 cm) | Beam | 40MPa | Concrete Rectangular | 250 | 400 | 1000 | 6975 | 0.7 | 1706.42 | G300E | 5360921.59 | 42.06 | G300E | 1409554.92 | 11.06
352 | Story13 | B49 | 40 MPa RC Beam (40 cm x 25 cm) | Beam | 40MPa | Concrete Rectangular | 250 | 400 | 1000 | 6975 | 0.7 | 1706.42 | G300E | 5609168.18 | 44.01 | G300E | 2616871.62 | 20.53
353 | Story13 | B5 | 40 MPa RC Beam (40 cm x 25 cm) | Beam | 40MPa | Concrete Rectangular | 250 | 400 | 1000 | 6975 | 0.7 | 1706.42 | G300E | 6231845.45 | 48.9 | G300E | 1464328.96 | 11.49
354 | Story13 | B50 | 40 MPa RC Beam (40 cm x 25 cm) | Beam | 40MPa | Concrete Rectangular | 250 | 400 | 1000 | 6975 | 0.7 | 1706.42 | G300E | 5390723.86 | 42.3 | G300E | 2545758.33 | 19.97
355 | Story13 | B51 | 40 MPa RC Beam (40 cm x 25 cm) | Beam | 40MPa | Concrete Rectangular | 250 | 400 | 1000 | 7200 | 0.72 | 1761.47 | G300E | 6360417.39 | 49.91 | G300E | 3821029.98 | 29.98
356 | Story13 | B52 | 40 MPa RC Beam (40 cm x 25 cm) | Beam | 40MPa | Concrete Rectangular | 250 | 400 | 1000 | 6975 | 0.7 | 1706.42 | G300E | 6632618.48 | 52.04 | G300E | 3735573.46 | 29.31
357 | Story13 | B54 | 40 MPa RC Beam (40 cm x 25 cm) | Beam | 40MPa | Concrete Rectangular | 250 | 400 | 1000 | 6975 | 0.7 | 1706.42 | G300E | 6594710.87 | 51.74 | G300E | 3700539.55 | 29.04
358 | Story13 | B55 | 40 MPa RC Beam (40 cm x 25 cm) | Beam | 40MPa | Concrete Rectangular | 250 | 400 | 1000 | 6975 | 0.7 | 1706.42 | G300E | 6163473.91 | 48.36 | G300E | 3701712.56 | 29.05
359 | Story13 | B56 | 40 MPa RC Beam (40 cm x 25 cm) | Beam | 40MPa | Concrete Rectangular | 250 | 400 | 1000 | 6975 | 0.7 | 1706.42 | G300E | 5151354.55 | 40.42 | G300E | 2545717.75 | 19.97
360 | Story13 | B57 | 40 MPa RC Beam (40 cm x 25 cm) | Beam | 40MPa | Concrete Rectangular | 250 | 400 | 1000 | 6975 | 0.7 | 1706.42 | G300E | 5609485.23 | 44.01 | G300E | 2028503.74 | 15.92
361 | Story13 | B58 | 40 MPa RC Beam (40 cm x 25 cm) | Beam | 40MPa | Concrete Rectangular | 250 | 400 | 1000 | 6975 | 0.7 | 1706.42 | G300E | 5197643.18 | 40.78 | G300E | 1409547.31 | 11.06
362 | Story13 | B59 | 40 MPa RC Beam (40 cm x 25 cm) | Beam | 40MPa | Concrete Rectangular | 250 | 400 | 1000 | 6975 | 0.7 | 1706.42 | G300E | 6059055.68 | 47.54 | G300E | 1465015.05 | 11.5
363 | Story13 | B6 | 40 MPa RC Beam (40 cm x 25 cm) | Beam | 40MPa | Concrete Rectangular | 250 | 400 | 1000 | 6975 | 0.7 | 1706.42 | G300E | 3841956.82 | 30.15 | G300E | 2697427.8 | 21.17
364 | Story13 | B60 | 40 MPa RC Beam (40 cm x 25 cm) | Beam | 40MPa | Concrete Rectangular | 250 | 400 | 1000 | 6975 | 0.7 | 1706.42 | G300E | 3884123.86 | 30.48 | G300E | 2753439.59 | 21.6
365 | Story13 | B61 | 40 MPa RC Beam (40 cm x 25 cm) | Beam | 40MPa | Concrete Rectangular | 250 | 400 | 1000 | 6975 | 0.7 | 1706.42 | G300E | 4945275 | 38.8 | G300E | 2735368 | 21.46
366 | Story13 | B62 | 40 MPa RC Beam (40 cm x 25 cm) | Beam | 40MPa | Concrete Rectangular | 250 | 400 | 1000 | 6975 | 0.7 | 1706.42 | G300E | 5923677.27 | 46.48 | G300E | 2633056.16 | 20.66
367 | Story13 | B63 | 40 MPa RC Beam (40 cm x 25 cm) | Beam | 40MPa | Concrete Rectangular | 250 | 400 | 1000 | 6975 | 0.7 | 1706.42 | G300E | 6093930.68 | 47.82 | G300E | 2044659.11 | 16.04
368 | Story13 | B64 | 40 MPa RC Beam (40 cm x 25 cm) | Beam | 40MPa | Concrete Rectangular | 250 | 400 | 1000 | 6975 | 0.7 | 1706.42 | G300E | 5280075 | 41.43 | G300E | 2590253.75 | 20.32
369 | Story13 | B65 | 40 MPa RC Beam (40 cm x 25 cm) | Beam | 40MPa | Concrete Rectangular | 250 | 400 | 1000 | 6975 | 0.7 | 1706.42 | G300E | 6284157.95 | 49.31 | G300E | 1464468.46 | 11.49
370 | Story13 | B66 | 40 MPa RC Beam (40 cm x 25 cm) | Beam | 40MPa | Concrete Rectangular | 250 | 400 | 1000 | 6975 | 0.7 | 1706.42 | G300E | 4870769.32 | 38.22 | G300E | 3276583.61 | 25.71
371 | Story13 | B67 | 40 MPa RC Beam (40 cm x 25 cm) | Beam | 40MPa | Concrete Rectangular | 250 | 400 | 1000 | 6975 | 0.7 | 1706.42 | G300E | 6534940.91 | 51.28 | G300E | 1466260.4 | 11.5
372 | Story13 | B68 | 40 MPa RC Beam (40 cm x 25 cm) | Beam | 40MPa | Concrete Rectangular | 250 | 400 | 1000 | 6975 | 0.7 | 1706.42 | G300E | 4339084.09 | 34.05 | G300E | 2503395.98 | 19.64
373 | Story13 | B69 | 40 MPa RC Beam (40 cm x 25 cm) | Beam | 40MPa | Concrete Rectangular | 250 | 400 | 1000 | 6975 | 0.7 | 1706.42 | G300E | 6423340.91 | 50.4 | G300E | 1467099.94 | 11.51
374 | Story13 | B7 | 40 MPa RC Beam (40 cm x 25 cm) | Beam | 40MPa | Concrete Rectangular | 250 | 400 | 1000 | 6975 | 0.7 | 1706.42 | G300E | 6535257.95 | 51.28 | G300E | 1466190.65 | 11.5
375 | Story13 | B70 | 40 MPa RC Beam (40 cm x 25 cm) | Beam | 40MPa | Concrete Rectangular | 250 | 400 | 1000 | 6975 | 0.7 | 1706.42 | G300E | 4870135.23 | 38.21 | G300E | 2982381.91 | 23.4
376 | Story13 | B71 | 40 MPa RC Beam (40 cm x 25 cm) | Beam | 40MPa | Concrete Rectangular | 250 | 400 | 1000 | 6975 | 0.7 | 1706.42 | G300E | 6136731.82 | 48.15 | G300E | 1464451.98 | 11.49
377 | Story13 | B72 | 40 MPa RC Beam (40 cm x 25 cm) | Beam | 40MPa | Concrete Rectangular | 250 | 400 | 1000 | 6975 | 0.7 | 1706.42 | G300E | 5280392.05 | 41.43 | G300E | 2001819.93 | 15.71
378 | Story13 | B73 | 40 MPa RC Beam (40 cm x 25 cm) | Beam | 40MPa | Concrete Rectangular | 250 | 400 | 1000 | 6975 | 0.7 | 1706.42 | G300E | 5919555.68 | 46.45 | G300E | 2044633.75 | 16.04
379 | Story13 | B74 | 40 MPa RC Beam (40 cm x 25 cm) | Beam | 40MPa | Concrete Rectangular | 250 | 400 | 1000 | 6975 | 0.7 | 1706.42 | G300E | 5923360.23 | 46.48 | G300E | 1456112.41 | 11.43
380 | Story13 | B75 | 40 MPa RC Beam (40 cm x 25 cm) | Beam | 40MPa | Concrete Rectangular | 250 | 400 | 1000 | 6975 | 0.7 | 1706.42 | G300E | 4240482.95 | 33.27 | G300E | 2735368 | 21.46
381 | Story13 | B76 | 40 MPa RC Beam (40 cm x 25 cm) | Beam | 40MPa | Concrete Rectangular | 250 | 400 | 1000 | 6975 | 0.7 | 1706.42 | G300E | 4475096.59 | 35.11 | G300E | 2735368 | 21.46
382 | Story13 | B77 | 40 MPa RC Beam (40 cm x 25 cm) | Beam | 40MPa | Concrete Rectangular | 250 | 400 | 1000 | 6975 | 0.7 | 1706.42 | G300E | 3970360.23 | 31.15 | G300E | 2750586.18 | 21.58
383 | Story13 | B78 | 40 MPa RC Beam (40 cm x 25 cm) | Beam | 40MPa | Concrete Rectangular | 250 | 400 | 1000 | 6975 | 0.7 | 1706.42 | G300E | 3923754.55 | 30.79 | G300E | 2697427.8 | 21.17
384 | Story13 | B79 | 40 MPa RC Beam (40 cm x 25 cm) | Beam | 40MPa | Concrete Rectangular | 250 | 400 | 1000 | 6975 | 0.7 | 1706.42 | G300E | 3941509.09 | 30.93 | G300E | 2684111.89 | 21.06
385 | Story13 | B8 | 40 MPa RC Beam (40 cm x 25 cm) | Beam | 40MPa | Concrete Rectangular | 250 | 400 | 1000 | 6975 | 0.7 | 1706.42 | G300E | 3862247.73 | 30.3 | G300E | 2684111.89 | 21.06
386 | Story13 | B80 | 40 MPa RC Beam (40 cm x 25 cm) | Beam | 40MPa | Concrete Rectangular | 250 | 400 | 1000 | 6975 | 0.7 | 1706.42 | G300E | 3923437.5 | 30.78 | G300E | 2697427.8 | 21.17
387 | Story13 | B81 | 40 MPa RC Beam (40 cm x 25 cm) | Beam | 40MPa | Concrete Rectangular | 250 | 400 | 1000 | 6975 | 0.7 | 1706.42 | G300E | 3969726.14 | 31.15 | G300E | 2750586.18 | 21.58
388 | Story13 | B82 | 40 MPa RC Beam (40 cm x 25 cm) | Beam | 40MPa | Concrete Rectangular | 250 | 400 | 1000 | 6975 | 0.7 | 1706.42 | G300E | 4474462.5 | 35.11 | G300E | 2735368 | 21.46
389 | Story13 | B9 | 40 MPa RC Beam (40 cm x 25 cm) | Beam | 40MPa | Concrete Rectangular | 250 | 400 | 1000 | 6975 | 0.7 | 1706.42 | G300E | 6422706.82 | 50.39 | G300E | 1467046.68 | 11.51
390 | Story14 | B1 | 40 MPa RC Beam (40 cm x 25 cm) | Beam | 40MPa | Concrete Rectangular | 250 | 400 | 1000 | 6975 | 0.7 | 1706.42 | G300E | 4815603.41 | 37.79 | G300E | 2870112.31 | 22.52
391 | Story14 | B10 | 40 MPa RC Beam (40 cm x 25 cm) | Beam | 40MPa | Concrete Rectangular | 250 | 400 | 1000 | 6975 | 0.7 | 1706.42 | G300E | 3860979.55 | 30.29 | G300E | 2683160.75 | 21.05
392 | Story14 | B11 | 40 MPa RC Beam (40 cm x 25 cm) | Beam | 40MPa | Concrete Rectangular | 250 | 400 | 1000 | 6975 | 0.7 | 1706.42 | G300E | 6051129.55 | 47.48 | G300E | 1461338.59 | 11.47
393 | Story14 | B12 | 40 MPa RC Beam (40 cm x 25 cm) | Beam | 40MPa | Concrete Rectangular | 250 | 400 | 1000 | 6975 | 0.7 | 1706.42 | G300E | 3909170.45 | 30.67 | G300E | 2739172.54 | 21.49
394 | Story14 | B13 | 40 MPa RC Beam (40 cm x 25 cm) | Beam | 40MPa | Concrete Rectangular | 250 | 400 | 1000 | 6975 | 0.7 | 1706.42 | G300E | 5820637.5 | 45.67 | G300E | 1452358.6 | 11.4
395 | Story14 | B14 | 40 MPa RC Beam (40 cm x 25 cm) | Beam | 40MPa | Concrete Rectangular | 250 | 400 | 1000 | 6975 | 0.7 | 1706.42 | G300E | 4250945.45 | 33.35 | G300E | 2871063.45 | 22.53
396 | Story14 | B15 | 40 MPa RC Beam (40 cm x 25 cm) | Beam | 40MPa | Concrete Rectangular | 250 | 400 | 1000 | 6975 | 0.7 | 1706.42 | G300E | 4260456.82 | 33.43 | G300E | 2871063.45 | 22.53
397 | Story14 | B16 | 40 MPa RC Beam (40 cm x 25 cm) | Beam | 40MPa | Concrete Rectangular | 250 | 400 | 1000 | 6975 | 0.7 | 1706.42 | G300E | 4496655.68 | 35.28 | G300E | 2739172.54 | 21.49
398 | Story14 | B17 | 40 MPa RC Beam (40 cm x 25 cm) | Beam | 40MPa | Concrete Rectangular | 250 | 400 | 1000 | 6975 | 0.7 | 1706.42 | G300E | 5807321.59 | 45.57 | G300E | 2040390.41 | 16.01
399 | Story14 | B18 | 40 MPa RC Beam (40 cm x 25 cm) | Beam | 40MPa | Concrete Rectangular | 250 | 400 | 1000 | 6975 | 0.7 | 1706.42 | G300E | 5331119.32 | 41.83 | G300E | 1409676.67 | 11.06
400 | Story14 | B19 | 40 MPa RC Beam (40 cm x 25 cm) | Beam | 40MPa | Concrete Rectangular | 250 | 400 | 1000 | 6975 | 0.7 | 1706.42 | G300E | 5142477.27 | 40.35 | G300E | 2584165.21 | 20.28
401 | Story14 | B2 | 40 MPa RC Beam (40 cm x 25 cm) | Beam | 40MPa | Concrete Rectangular | 250 | 400 | 1000 | 6975 | 0.7 | 1706.42 | G300E | 4233825 | 33.22 | G300E | 2714443 | 21.3
402 | Story14 | B20 | 40 MPa RC Beam (40 cm x 25 cm) | Beam | 40MPa | Concrete Rectangular | 250 | 400 | 1000 | 6975 | 0.7 | 1706.42 | G300E | 5204935.23 | 40.84 | G300E | 3132344.41 | 24.58
403 | Story14 | B21 | 40 MPa RC Beam (40 cm x 25 cm) | Beam | 40MPa | Concrete Rectangular | 250 | 400 | 1000 | 6975 | 0.7 | 1706.42 | G300E | 4804189.77 | 37.7 | G300E | 3570148.68 | 28.01
404 | Story14 | B22 | 40 MPa RC Beam (40 cm x 25 cm) | Beam | 40MPa | Concrete Rectangular | 250 | 400 | 1000 | 7200 | 0.72 | 1761.47 | G300E | 6736382.61 | 52.86 | G300E | 3834657.39 | 30.09
405 | Story14 | B23 | 40 MPa RC Beam (40 cm x 25 cm) | Beam | 40MPa | Concrete Rectangular | 250 | 400 | 1000 | 6975 | 0.7 | 1706.42 | G300E | 4309598.86 | 33.81 | G300E | 2503395.98 | 19.64
406 | Story14 | B24 | 40 MPa RC Beam (40 cm x 25 cm) | Beam | 40MPa | Concrete Rectangular | 250 | 400 | 1000 | 7200 | 0.72 | 1761.47 | G300E | 6788973.91 | 53.27 | G300E | 3872998.96 | 30.39
407 | Story14 | B25 | 40 MPa RC Beam (40 cm x 25 cm) | Beam | 40MPa | Concrete Rectangular | 250 | 400 | 1000 | 6975 | 0.7 | 1706.42 | G300E | 4845088.64 | 38.02 | G300E | 3570228.57 | 28.01
408 | Story14 | B26 | 40 MPa RC Beam (40 cm x 25 cm) | Beam | 40MPa | Concrete Rectangular | 250 | 400 | 1000 | 6975 | 0.7 | 1706.42 | G300E | 5134551.14 | 40.29 | G300E | 2986044.42 | 23.43
409 | Story14 | B27 | 40 MPa RC Beam (40 cm x 25 cm) | Beam | 40MPa | Concrete Rectangular | 250 | 400 | 1000 | 6975 | 0.7 | 1706.42 | G300E | 5196692.05 | 40.78 | G300E | 2002034.25 | 15.71
410 | Story14 | B28 | 40 MPa RC Beam (40 cm x 25 cm) | Beam | 40MPa | Concrete Rectangular | 250 | 400 | 1000 | 6975 | 0.7 | 1706.42 | G300E | 5205886.36 | 40.85 | G300E | 1409755.3 | 11.06
411 | Story14 | B29 | 40 MPa RC Beam (40 cm x 25 cm) | Beam | 40MPa | Concrete Rectangular | 250 | 400 | 1000 | 6975 | 0.7 | 1706.42 | G300E | 5810809.09 | 45.59 | G300E | 1452122.71 | 11.39
412 | Story14 | B3 | 40 MPa RC Beam (40 cm x 25 cm) | Beam | 40MPa | Concrete Rectangular | 250 | 400 | 1000 | 6975 | 0.7 | 1706.42 | G300E | 5962990.91 | 46.79 | G300E | 1412205.42 | 11.08
413 | Story14 | B30 | 40 MPa RC Beam (40 cm x 25 cm) | Beam | 40MPa | Concrete Rectangular | 250 | 400 | 1000 | 6975 | 0.7 | 1706.42 | G300E | 3904414.77 | 30.64 | G300E | 2739172.54 | 21.49
414 | Story14 | B31 | 40 MPa RC Beam (40 cm x 25 cm) | Beam | 40MPa | Concrete Rectangular | 250 | 400 | 1000 | 6975 | 0.7 | 1706.42 | G300E | 4413906.82 | 34.63 | G300E | 2699330.07 | 21.18
415 | Story14 | B32 | 40 MPa RC Beam (40 cm x 25 cm) | Beam | 40MPa | Concrete Rectangular | 250 | 400 | 1000 | 6975 | 0.7 | 1706.42 | G300E | 5866609.09 | 46.03 | G300E | 2049900.5 | 16.08
416 | Story14 | B33 | 40 MPa RC Beam (40 cm x 25 cm) | Beam | 40MPa | Concrete Rectangular | 250 | 400 | 1000 | 6975 | 0.7 | 1706.42 | G300E | 5163719.32 | 40.52 | G300E | 1401986.41 | 11
417 | Story14 | B34 | 40 MPa RC Beam (40 cm x 25 cm) | Beam | 40MPa | Concrete Rectangular | 250 | 400 | 1000 | 6975 | 0.7 | 1706.42 | G300E | 5628507.95 | 44.16 | G300E | 2616918.55 | 20.53
418 | Story14 | B35 | 40 MPa RC Beam (40 cm x 25 cm) | Beam | 40MPa | Concrete Rectangular | 250 | 400 | 1000 | 6975 | 0.7 | 1706.42 | G300E | 4422467.05 | 34.7 | G300E | 2503395.98 | 19.64
419 | Story14 | B36 | 40 MPa RC Beam (40 cm x 25 cm) | Beam | 40MPa | Concrete Rectangular | 250 | 400 | 1000 | 7200 | 0.72 | 1761.47 | G300E | 6256800 | 49.09 | G300E | 3801765.29 | 29.83
420 | Story14 | B4 | 40 MPa RC Beam (40 cm x 25 cm) | Beam | 40MPa | Concrete Rectangular | 250 | 400 | 1000 | 6975 | 0.7 | 1706.42 | G300E | 3880953.41 | 30.45 | G300E | 2720149.81 | 21.34
421 | Story14 | B40 | 40 MPa RC Beam (40 cm x 25 cm) | Beam | 40MPa | Concrete Rectangular | 250 | 400 | 1000 | 6975 | 0.7 | 1706.42 | G300E | 6229281.52 | 48.88 | G300E | 3718827.39 | 29.18
422 | Story14 | B41 | 40 MPa RC Beam (40 cm x 25 cm) | Beam | 40MPa | Concrete Rectangular | 250 | 400 | 1000 | 6975 | 0.7 | 1706.42 | G300E | 4404712.5 | 34.56 | G300E | 2503395.98 | 19.64
423 | Story14 | B42 | 40 MPa RC Beam (40 cm x 25 cm) | Beam | 40MPa | Concrete Rectangular | 250 | 400 | 1000 | 6975 | 0.7 | 1706.42 | G300E | 5629459.09 | 44.17 | G300E | 2028531.64 | 15.92
424 | Story14 | B43 | 40 MPa RC Beam (40 cm x 25 cm) | Beam | 40MPa | Concrete Rectangular | 250 | 400 | 1000 | 6975 | 0.7 | 1706.42 | G300E | 5130746.59 | 40.26 | G300E | 1401985.15 | 11
425 | Story14 | B44 | 40 MPa RC Beam (40 cm x 25 cm) | Beam | 40MPa | Concrete Rectangular | 250 | 400 | 1000 | 6975 | 0.7 | 1706.42 | G300E | 5866292.05 | 46.03 | G300E | 1461426.1 | 11.47
426 | Story14 | B45 | 40 MPa RC Beam (40 cm x 25 cm) | Beam | 40MPa | Concrete Rectangular | 250 | 400 | 1000 | 6975 | 0.7 | 1706.42 | G300E | 3818178.41 | 29.96 | G300E | 2698378.94 | 21.17
427 | Story14 | B46 | 40 MPa RC Beam (40 cm x 25 cm) | Beam | 40MPa | Concrete Rectangular | 250 | 400 | 1000 | 6975 | 0.7 | 1706.42 | G300E | 4496338.64 | 35.28 | G300E | 2740123.68 | 21.5
428 | Story14 | B47 | 40 MPa RC Beam (40 cm x 25 cm) | Beam | 40MPa | Concrete Rectangular | 250 | 400 | 1000 | 6975 | 0.7 | 1706.42 | G300E | 5964576.14 | 46.8 | G300E | 2049948.7 | 16.08
429 | Story14 | B48 | 40 MPa RC Beam (40 cm x 25 cm) | Beam | 40MPa | Concrete Rectangular | 250 | 400 | 1000 | 6975 | 0.7 | 1706.42 | G300E | 5331753.41 | 41.83 | G300E | 1409762.9 | 11.06
430 | Story14 | B49 | 40 MPa RC Beam (40 cm x 25 cm) | Beam | 40MPa | Concrete Rectangular | 250 | 400 | 1000 | 6975 | 0.7 | 1706.42 | G300E | 5628507.95 | 44.16 | G300E | 2616913.47 | 20.53
431 | Story14 | B5 | 40 MPa RC Beam (40 cm x 25 cm) | Beam | 40MPa | Concrete Rectangular | 250 | 400 | 1000 | 6975 | 0.7 | 1706.42 | G300E | 6228040.91 | 48.87 | G300E | 1461209.24 | 11.47
432 | Story14 | B50 | 40 MPa RC Beam (40 cm x 25 cm) | Beam | 40MPa | Concrete Rectangular | 250 | 400 | 1000 | 6975 | 0.7 | 1706.42 | G300E | 5355531.82 | 42.02 | G300E | 2986076.13 | 23.43
433 | Story14 | B51 | 40 MPa RC Beam (40 cm x 25 cm) | Beam | 40MPa | Concrete Rectangular | 250 | 400 | 1000 | 7200 | 0.72 | 1761.47 | G300E | 6433982.61 | 50.48 | G300E | 3837458.5 | 30.11
434 | Story14 | B52 | 40 MPa RC Beam (40 cm x 25 cm) | Beam | 40MPa | Concrete Rectangular | 250 | 400 | 1000 | 6975 | 0.7 | 1706.42 | G300E | 6690541.3 | 52.5 | G300E | 3751785.78 | 29.44
435 | Story14 | B54 | 40 MPa RC Beam (40 cm x 25 cm) | Beam | 40MPa | Concrete Rectangular | 250 | 400 | 1000 | 6975 | 0.7 | 1706.42 | G300E | 6578031.52 | 51.61 | G300E | 3751982.3 | 29.44
436 | Story14 | B55 | 40 MPa RC Beam (40 cm x 25 cm) | Beam | 40MPa | Concrete Rectangular | 250 | 400 | 1000 | 6975 | 0.7 | 1706.42 | G300E | 6235346.74 | 48.92 | G300E | 3718838.31 | 29.18
437 | Story14 | B56 | 40 MPa RC Beam (40 cm x 25 cm) | Beam | 40MPa | Concrete Rectangular | 250 | 400 | 1000 | 6975 | 0.7 | 1706.42 | G300E | 5133600 | 40.28 | G300E | 2986035.55 | 23.43
438 | Story14 | B57 | 40 MPa RC Beam (40 cm x 25 cm) | Beam | 40MPa | Concrete Rectangular | 250 | 400 | 1000 | 6975 | 0.7 | 1706.42 | G300E | 5629459.09 | 44.17 | G300E | 2028534.18 | 15.92
439 | Story14 | B58 | 40 MPa RC Beam (40 cm x 25 cm) | Beam | 40MPa | Concrete Rectangular | 250 | 400 | 1000 | 6975 | 0.7 | 1706.42 | G300E | 5205886.36 | 40.85 | G300E | 1409755.3 | 11.06
440 | Story14 | B59 | 40 MPa RC Beam (40 cm x 25 cm) | Beam | 40MPa | Concrete Rectangular | 250 | 400 | 1000 | 6975 | 0.7 | 1706.42 | G300E | 5963942.05 | 46.8 | G300E | 1461431.17 | 11.47
441 | Story14 | B6 | 40 MPa RC Beam (40 cm x 25 cm) | Beam | 40MPa | Concrete Rectangular | 250 | 400 | 1000 | 6975 | 0.7 | 1706.42 | G300E | 3859711.36 | 30.28 | G300E | 2683160.75 | 21.05
442 | Story14 | B60 | 40 MPa RC Beam (40 cm x 25 cm) | Beam | 40MPa | Concrete Rectangular | 250 | 400 | 1000 | 6975 | 0.7 | 1706.42 | G300E | 3904414.77 | 30.64 | G300E | 2739172.54 | 21.49
443 | Story14 | B61 | 40 MPa RC Beam (40 cm x 25 cm) | Beam | 40MPa | Concrete Rectangular | 250 | 400 | 1000 | 6975 | 0.7 | 1706.42 | G300E | 4819725 | 37.82 | G300E | 2871063.45 | 22.53
444 | Story14 | B62 | 40 MPa RC Beam (40 cm x 25 cm) | Beam | 40MPa | Concrete Rectangular | 250 | 400 | 1000 | 6975 | 0.7 | 1706.42 | G300E | 5819686.36 | 45.66 | G300E | 2040642.78 | 16.01
445 | Story14 | B63 | 40 MPa RC Beam (40 cm x 25 cm) | Beam | 40MPa | Concrete Rectangular | 250 | 400 | 1000 | 6975 | 0.7 | 1706.42 | G300E | 6072371.59 | 47.65 | G300E | 2040759.45 | 16.01
446 | Story14 | B64 | 40 MPa RC Beam (40 cm x 25 cm) | Beam | 40MPa | Concrete Rectangular | 250 | 400 | 1000 | 6975 | 0.7 | 1706.42 | G300E | 5196692.05 | 40.78 | G300E | 2590468.08 | 20.33
447 | Story14 | B65 | 40 MPa RC Beam (40 cm x 25 cm) | Beam | 40MPa | Concrete Rectangular | 250 | 400 | 1000 | 6975 | 0.7 | 1706.42 | G300E | 6280987.5 | 49.28 | G300E | 1461304.35 | 11.47
448 | Story14 | B66 | 40 MPa RC Beam (40 cm x 25 cm) | Beam | 40MPa | Concrete Rectangular | 250 | 400 | 1000 | 6975 | 0.7 | 1706.42 | G300E | 4846990.91 | 38.03 | G300E | 3717294.55 | 29.17
449 | Story14 | B67 | 40 MPa RC Beam (40 cm x 25 cm) | Beam | 40MPa | Concrete Rectangular | 250 | 400 | 1000 | 6975 | 0.7 | 1706.42 | G300E | 6444265.91 | 50.56 | G300E | 1464133.66 | 11.49
450 | Story14 | B68 | 40 MPa RC Beam (40 cm x 25 cm) | Beam | 40MPa | Concrete Rectangular | 250 | 400 | 1000 | 6975 | 0.7 | 1706.42 | G300E | 4308647.73 | 33.81 | G300E | 2503395.98 | 19.64
451 | Story14 | B69 | 40 MPa RC Beam (40 cm x 25 cm) | Beam | 40MPa | Concrete Rectangular | 250 | 400 | 1000 | 6975 | 0.7 | 1706.42 | G300E | 6335202.27 | 49.71 | G300E | 1464864.14 | 11.49
452 | Story14 | B7 | 40 MPa RC Beam (40 cm x 25 cm) | Beam | 40MPa | Concrete Rectangular | 250 | 400 | 1000 | 6975 | 0.7 | 1706.42 | G300E | 6443631.82 | 50.56 | G300E | 1464062.65 | 11.49
453 | Story14 | B70 | 40 MPa RC Beam (40 cm x 25 cm) | Beam | 40MPa | Concrete Rectangular | 250 | 400 | 1000 | 6975 | 0.7 | 1706.42 | G300E | 4846990.91 | 38.03 | G300E | 3570201.94 | 28.01
454 | Story14 | B71 | 40 MPa RC Beam (40 cm x 25 cm) | Beam | 40MPa | Concrete Rectangular | 250 | 400 | 1000 | 6975 | 0.7 | 1706.42 | G300E | 6051129.55 | 47.48 | G300E | 1461287.86 | 11.47
455 | Story14 | B72 | 40 MPa RC Beam (40 cm x 25 cm) | Beam | 40MPa | Concrete Rectangular | 250 | 400 | 1000 | 6975 | 0.7 | 1706.42 | G300E | 5196692.05 | 40.78 | G300E | 2002035.52 | 15.71
456 | Story14 | B73 | 40 MPa RC Beam (40 cm x 25 cm) | Beam | 40MPa | Concrete Rectangular | 250 | 400 | 1000 | 6975 | 0.7 | 1706.42 | G300E | 5821271.59 | 45.68 | G300E | 2040737.89 | 16.01
457 | Story14 | B74 | 40 MPa RC Beam (40 cm x 25 cm) | Beam | 40MPa | Concrete Rectangular | 250 | 400 | 1000 | 6975 | 0.7 | 1706.42 | G300E | 5819369.32 | 45.66 | G300E | 1452136.66 | 11.39
458 | Story14 | B75 | 40 MPa RC Beam (40 cm x 25 cm) | Beam | 40MPa | Concrete Rectangular | 250 | 400 | 1000 | 6975 | 0.7 | 1706.42 | G300E | 4260456.82 | 33.43 | G300E | 2871063.45 | 22.53
459 | Story14 | B76 | 40 MPa RC Beam (40 cm x 25 cm) | Beam | 40MPa | Concrete Rectangular | 250 | 400 | 1000 | 6975 | 0.7 | 1706.42 | G300E | 4481754.55 | 35.17 | G300E | 2870112.31 | 22.52
460 | Story14 | B77 | 40 MPa RC Beam (40 cm x 25 cm) | Beam | 40MPa | Concrete Rectangular | 250 | 400 | 1000 | 6975 | 0.7 | 1706.42 | G300E | 3969409.09 | 31.15 | G300E | 2738221.4 | 21.49
461 | Story14 | B78 | 40 MPa RC Beam (40 cm x 25 cm) | Beam | 40MPa | Concrete Rectangular | 250 | 400 | 1000 | 6975 | 0.7 | 1706.42 | G300E | 3921535.23 | 30.77 | G300E | 2683160.75 | 21.05
462 | Story14 | B79 | 40 MPa RC Beam (40 cm x 25 cm) | Beam | 40MPa | Concrete Rectangular | 250 | 400 | 1000 | 6975 | 0.7 | 1706.42 | G300E | 3941509.09 | 30.93 | G300E | 2669844.85 | 20.95
463 | Story14 | B8 | 40 MPa RC Beam (40 cm x 25 cm) | Beam | 40MPa | Concrete Rectangular | 250 | 400 | 1000 | 6975 | 0.7 | 1706.42 | G300E | 3881587.5 | 30.46 | G300E | 2668893.71 | 20.94
464 | Story14 | B80 | 40 MPa RC Beam (40 cm x 25 cm) | Beam | 40MPa | Concrete Rectangular | 250 | 400 | 1000 | 6975 | 0.7 | 1706.42 | G300E | 3922169.32 | 30.77 | G300E | 2683160.75 | 21.05
465 | Story14 | B81 | 40 MPa RC Beam (40 cm x 25 cm) | Beam | 40MPa | Concrete Rectangular | 250 | 400 | 1000 | 6975 | 0.7 | 1706.42 | G300E | 3968775 | 31.14 | G300E | 2738221.4 | 21.49
466 | Story14 | B82 | 40 MPa RC Beam (40 cm x 25 cm) | Beam | 40MPa | Concrete Rectangular | 250 | 400 | 1000 | 6975 | 0.7 | 1706.42 | G300E | 4481437.5 | 35.16 | G300E | 2870112.31 | 22.52
467 | Story14 | B9 | 40 MPa RC Beam (40 cm x 25 cm) | Beam | 40MPa | Concrete Rectangular | 250 | 400 | 1000 | 6975 | 0.7 | 1706.42 | G300E | 6334885.23 | 49.71 | G300E | 1464809.6 | 11.49
468 | Story15 | B1 | 40 MPa RC Beam (40 cm x 25 cm) | Beam | 40MPa | Concrete Rectangular | 250 | 400 | 1000 | 7000 | 0.7 | 1712.54 | G300E | 4664227.27 | 36.6 | G300E | 3005126.73 | 23.58
469 | Story15 | B10 | 40 MPa RC Beam (40 cm x 25 cm) | Beam | 40MPa | Concrete Rectangular | 250 | 400 | 1000 | 7000 | 0.7 | 1712.54 | G300E | 3935272.73 | 30.88 | G300E | 2668914.18 | 20.94
470 | Story15 | B11 | 40 MPa RC Beam (40 cm x 25 cm) | Beam | 40MPa | Concrete Rectangular | 250 | 400 | 1000 | 7000 | 0.7 | 1712.54 | G300E | 6073454.55 | 47.65 | G300E | 1459100.36 | 11.45
471 | Story15 | B12 | 40 MPa RC Beam (40 cm x 25 cm) | Beam | 40MPa | Concrete Rectangular | 250 | 400 | 1000 | 7000 | 0.7 | 1712.54 | G300E | 3981727.27 | 31.24 | G300E | 2724172.18 | 21.37
472 | Story15 | B13 | 40 MPa RC Beam (40 cm x 25 cm) | Beam | 40MPa | Concrete Rectangular | 250 | 400 | 1000 | 7000 | 0.7 | 1712.54 | G300E | 5922636.36 | 46.47 | G300E | 1449507.82 | 11.37
473 | Story15 | B14 | 40 MPa RC Beam (40 cm x 25 cm) | Beam | 40MPa | Concrete Rectangular | 250 | 400 | 1000 | 7000 | 0.7 | 1712.54 | G300E | 4328227.27 | 33.96 | G300E | 3005126.73 | 23.58
474 | Story15 | B15 | 40 MPa RC Beam (40 cm x 25 cm) | Beam | 40MPa | Concrete Rectangular | 250 | 400 | 1000 | 7000 | 0.7 | 1712.54 | G300E | 4340000 | 34.05 | G300E | 3005126.73 | 23.58
475 | Story15 | B16 | 40 MPa RC Beam (40 cm x 25 cm) | Beam | 40MPa | Concrete Rectangular | 250 | 400 | 1000 | 7000 | 0.7 | 1712.54 | G300E | 4424000 | 34.71 | G300E | 2724172.18 | 21.37
476 | Story15 | B17 | 40 MPa RC Beam (40 cm x 25 cm) | Beam | 40MPa | Concrete Rectangular | 250 | 400 | 1000 | 7000 | 0.7 | 1712.54 | G300E | 5810318.18 | 45.59 | G300E | 2039544.18 | 16
477 | Story15 | B18 | 40 MPa RC Beam (40 cm x 25 cm) | Beam | 40MPa | Concrete Rectangular | 250 | 400 | 1000 | 7000 | 0.7 | 1712.54 | G300E | 5410363.64 | 42.45 | G300E | 1415020.73 | 11.1
478 | Story15 | B19 | 40 MPa RC Beam (40 cm x 25 cm) | Beam | 40MPa | Concrete Rectangular | 250 | 400 | 1000 | 7000 | 0.7 | 1712.54 | G300E | 5242045.45 | 41.13 | G300E | 2002791.64 | 15.71
479 | Story15 | B2 | 40 MPa RC Beam (40 cm x 25 cm) | Beam | 40MPa | Concrete Rectangular | 250 | 400 | 1000 | 7000 | 0.7 | 1712.54 | G300E | 4311363.64 | 33.83 | G300E | 2847944.91 | 22.35
480 | Story15 | B20 | 40 MPa RC Beam (40 cm x 25 cm) | Beam | 40MPa | Concrete Rectangular | 250 | 400 | 1000 | 7000 | 0.7 | 1712.54 | G300E | 5145636.36 | 40.37 | G300E | 3142844.73 | 24.66
481 | Story15 | B21 | 40 MPa RC Beam (40 cm x 25 cm) | Beam | 40MPa | Concrete Rectangular | 250 | 400 | 1000 | 7000 | 0.7 | 1712.54 | G300E | 4859272.73 | 38.13 | G300E | 3730581.27 | 29.27
482 | Story15 | B22 | 40 MPa RC Beam (40 cm x 25 cm) | Beam | 40MPa | Concrete Rectangular | 250 | 400 | 1000 | 7200 | 0.72 | 1761.47 | G300E | 6639026.09 | 52.09 | G300E | 3850277.01 | 30.21
483 | Story15 | B23 | 40 MPa RC Beam (40 cm x 25 cm) | Beam | 40MPa | Concrete Rectangular | 250 | 400 | 1000 | 7000 | 0.7 | 1712.54 | G300E | 4346681.82 | 34.11 | G300E | 2512368.73 | 19.71
484 | Story15 | B24 | 40 MPa RC Beam (40 cm x 25 cm) | Beam | 40MPa | Concrete Rectangular | 250 | 400 | 1000 | 7200 | 0.72 | 1761.47 | G300E | 6798991.3 | 53.35 | G300E | 3891270.68 | 30.53
485 | Story15 | B25 | 40 MPa RC Beam (40 cm x 25 cm) | Beam | 40MPa | Concrete Rectangular | 250 | 400 | 1000 | 7000 | 0.7 | 1712.54 | G300E | 4903500 | 38.47 | G300E | 3730581.27 | 29.27
486 | Story15 | B26 | 40 MPa RC Beam (40 cm x 25 cm) | Beam | 40MPa | Concrete Rectangular | 250 | 400 | 1000 | 7000 | 0.7 | 1712.54 | G300E | 5193681.82 | 40.75 | G300E | 3143001.27 | 24.66
487 | Story15 | B27 | 40 MPa RC Beam (40 cm x 25 cm) | Beam | 40MPa | Concrete Rectangular | 250 | 400 | 1000 | 7000 | 0.7 | 1712.54 | G300E | 5302818.18 | 41.61 | G300E | 2009376.73 | 15.77
488 | Story15 | B28 | 40 MPa RC Beam (40 cm x 25 cm) | Beam | 40MPa | Concrete Rectangular | 250 | 400 | 1000 | 7000 | 0.7 | 1712.54 | G300E | 5210545.45 | 40.88 | G300E | 1415098.36 | 11.1
489 | Story15 | B29 | 40 MPa RC Beam (40 cm x 25 cm) | Beam | 40MPa | Concrete Rectangular | 250 | 400 | 1000 | 7000 | 0.7 | 1712.54 | G300E | 5813500 | 45.61 | G300E | 1449152.73 | 11.37
490 | Story15 | B3 | 40 MPa RC Beam (40 cm x 25 cm) | Beam | 40MPa | Concrete Rectangular | 250 | 400 | 1000 | 7000 | 0.7 | 1712.54 | G300E | 6034636.36 | 47.35 | G300E | 1412124 | 11.08
491 | Story15 | B30 | 40 MPa RC Beam (40 cm x 25 cm) | Beam | 40MPa | Concrete Rectangular | 250 | 400 | 1000 | 7000 | 0.7 | 1712.54 | G300E | 3972818.18 | 31.17 | G300E | 2724172.18 | 21.37
492 | Story15 | B31 | 40 MPa RC Beam (40 cm x 25 cm) | Beam | 40MPa | Concrete Rectangular | 250 | 400 | 1000 | 7000 | 0.7 | 1712.54 | G300E | 4431000 | 34.77 | G300E | 2682277.82 | 21.05
493 | Story15 | B32 | 40 MPa RC Beam (40 cm x 25 cm) | Beam | 40MPa | Concrete Rectangular | 250 | 400 | 1000 | 7000 | 0.7 | 1712.54 | G300E | 5967818.18 | 46.83 | G300E | 2049048.91 | 16.08
494 | Story15 | B33 | 40 MPa RC Beam (40 cm x 25 cm) | Beam | 40MPa | Concrete Rectangular | 250 | 400 | 1000 | 7000 | 0.7 | 1712.54 | G300E | 5234727.27 | 41.07 | G300E | 1407719.09 | 11.05
495 | Story15 | B34 | 40 MPa RC Beam (40 cm x 25 cm) | Beam | 40MPa | Concrete Rectangular | 250 | 400 | 1000 | 7000 | 0.7 | 1712.54 | G300E | 5744454.55 | 45.07 | G300E | 2028465.09 | 15.92
496 | Story15 | B35 | 40 MPa RC Beam (40 cm x 25 cm) | Beam | 40MPa | Concrete Rectangular | 250 | 400 | 1000 | 7000 | 0.7 | 1712.54 | G300E | 4441818.18 | 34.85 | G300E | 2512368.73 | 19.71
497 | Story15 | B36 | 40 MPa RC Beam (40 cm x 25 cm) | Beam | 40MPa | Concrete Rectangular | 250 | 400 | 1000 | 7200 | 0.72 | 1761.47 | G300E | 6367930.43 | 49.97 | G300E | 3816760.07 | 29.95
498 | Story15 | B4 | 40 MPa RC Beam (40 cm x 25 cm) | Beam | 40MPa | Concrete Rectangular | 250 | 400 | 1000 | 7000 | 0.7 | 1712.54 | G300E | 3950545.45 | 31 | G300E | 2705081.27 | 21.23
499 | Story15 | B40 | 40 MPa RC Beam (40 cm x 25 cm) | Beam | 40MPa | Concrete Rectangular | 250 | 400 | 1000 | 7000 | 0.7 | 1712.54 | G300E | 6362086.96 | 49.92 | G300E | 3749721.04 | 29.42
500 | Story15 | B41 | 40 MPa RC Beam (40 cm x 25 cm) | Beam | 40MPa | Concrete Rectangular | 250 | 400 | 1000 | 7000 | 0.7 | 1712.54 | G300E | 4440227.27 | 34.84 | G300E | 2512368.73 | 19.71
501 | Story15 | B42 | 40 MPa RC Beam (40 cm x 25 cm) | Beam | 40MPa | Concrete Rectangular | 250 | 400 | 1000 | 7000 | 0.7 | 1712.54 | G300E | 5744772.73 | 45.08 | G300E | 2028507.09 | 15.92
502 | Story15 | B43 | 40 MPa RC Beam (40 cm x 25 cm) | Beam | 40MPa | Concrete Rectangular | 250 | 400 | 1000 | 7000 | 0.7 | 1712.54 | G300E | 5225500 | 41 | G300E | 1407720.36 | 11.05
503 | Story15 | B44 | 40 MPa RC Beam (40 cm x 25 cm) | Beam | 40MPa | Concrete Rectangular | 250 | 400 | 1000 | 7000 | 0.7 | 1712.54 | G300E | 5967818.18 | 46.83 | G300E | 1458475.45 | 11.44
504 | Story15 | B45 | 40 MPa RC Beam (40 cm x 25 cm) | Beam | 40MPa | Concrete Rectangular | 250 | 400 | 1000 | 7000 | 0.7 | 1712.54 | G300E | 3883409.09 | 30.47 | G300E | 2682277.82 | 21.05
505 | Story15 | B46 | 40 MPa RC Beam (40 cm x 25 cm) | Beam | 40MPa | Concrete Rectangular | 250 | 400 | 1000 | 7000 | 0.7 | 1712.54 | G300E | 4424000 | 34.71 | G300E | 2724172.18 | 21.37
506 | Story15 | B47 | 40 MPa RC Beam (40 cm x 25 cm) | Beam | 40MPa | Concrete Rectangular | 250 | 400 | 1000 | 7000 | 0.7 | 1712.54 | G300E | 5970363.64 | 46.85 | G300E | 2049101.09 | 16.08
507 | Story15 | B48 | 40 MPa RC Beam (40 cm x 25 cm) | Beam | 40MPa | Concrete Rectangular | 250 | 400 | 1000 | 7000 | 0.7 | 1712.54 | G300E | 5411954.55 | 42.46 | G300E | 1415104.73 | 11.1
508 | Story15 | B49 | 40 MPa RC Beam (40 cm x 25 cm) | Beam | 40MPa | Concrete Rectangular | 250 | 400 | 1000 | 7000 | 0.7 | 1712.54 | G300E | 5744454.55 | 45.07 | G300E | 2028452.36 | 15.92
509 | Story15 | B5 | 40 MPa RC Beam (40 cm x 25 cm) | Beam | 40MPa | Concrete Rectangular | 250 | 400 | 1000 | 7000 | 0.7 | 1712.54 | G300E | 6230318.18 | 48.89 | G300E | 1459012.55 | 11.45
510 | Story15 | B50 | 40 MPa RC Beam (40 cm x 25 cm) | Beam | 40MPa | Concrete Rectangular | 250 | 400 | 1000 | 7000 | 0.7 | 1712.54 | G300E | 5207681.82 | 40.86 | G300E | 3143042 | 24.66
511 | Story15 | B51 | 40 MPa RC Beam (40 cm x 25 cm) | Beam | 40MPa | Concrete Rectangular | 250 | 400 | 1000 | 7200 | 0.72 | 1761.47 | G300E | 6546678.26 | 51.37 | G300E | 3855518.61 | 30.25
512 | Story15 | B52 | 40 MPa RC Beam (40 cm x 25 cm) | Beam | 40MPa | Concrete Rectangular | 250 | 400 | 1000 | 7000 | 0.7 | 1712.54 | G300E | 6624130.43 | 51.98 | G300E | 3782975.3 | 29.68
513 | Story15 | B54 | 40 MPa RC Beam (40 cm x 25 cm) | Beam | 40MPa | Concrete Rectangular | 250 | 400 | 1000 | 7000 | 0.7 | 1712.54 | G300E | 6610130.43 | 51.87 | G300E | 3783194.43 | 29.68
514 | Story15 | B55 | 40 MPa RC Beam (40 cm x 25 cm) | Beam | 40MPa | Concrete Rectangular | 250 | 400 | 1000 | 7000 | 0.7 | 1712.54 | G300E | 6366652.17 | 49.96 | G300E | 3749732 | 29.42
515 | Story15 | B56 | 40 MPa RC Beam (40 cm x 25 cm) | Beam | 40MPa | Concrete Rectangular | 250 | 400 | 1000 | 7000 | 0.7 | 1712.54 | G300E | 5193363.64 | 40.75 | G300E | 3143017.82 | 24.66
516 | Story15 | B57 | 40 MPa RC Beam (40 cm x 25 cm) | Beam | 40MPa | Concrete Rectangular | 250 | 400 | 1000 | 7000 | 0.7 | 1712.54 | G300E | 5744772.73 | 45.08 | G300E | 2028508.36 | 15.92
517 | Story15 | B58 | 40 MPa RC Beam (40 cm x 25 cm) | Beam | 40MPa | Concrete Rectangular | 250 | 400 | 1000 | 7000 | 0.7 | 1712.54 | G300E | 5210863.64 | 40.89 | G300E | 1415097.09 | 11.1
518 | Story15 | B59 | 40 MPa RC Beam (40 cm x 25 cm) | Beam | 40MPa | Concrete Rectangular | 250 | 400 | 1000 | 7000 | 0.7 | 1712.54 | G300E | 5970045.45 | 46.84 | G300E | 1458479.27 | 11.44
519 | Story15 | B6 | 40 MPa RC Beam (40 cm x 25 cm) | Beam | 40MPa | Concrete Rectangular | 250 | 400 | 1000 | 7000 | 0.7 | 1712.54 | G300E | 3934318.18 | 30.87 | G300E | 2668914.18 | 20.94
520 | Story15 | B60 | 40 MPa RC Beam (40 cm x 25 cm) | Beam | 40MPa | Concrete Rectangular | 250 | 400 | 1000 | 7000 | 0.7 | 1712.54 | G300E | 3973454.55 | 31.18 | G300E | 2724172.18 | 21.37
521 | Story15 | B61 | 40 MPa RC Beam (40 cm x 25 cm) | Beam | 40MPa | Concrete Rectangular | 250 | 400 | 1000 | 7000 | 0.7 | 1712.54 | G300E | 4667090.91 | 36.62 | G300E | 3005126.73 | 23.58
522 | Story15 | B62 | 40 MPa RC Beam (40 cm x 25 cm) | Beam | 40MPa | Concrete Rectangular | 250 | 400 | 1000 | 7000 | 0.7 | 1712.54 | G300E | 5915318.18 | 46.41 | G300E | 2039775.82 | 16
523 | Story15 | B63 | 40 MPa RC Beam (40 cm x 25 cm) | Beam | 40MPa | Concrete Rectangular | 250 | 400 | 1000 | 7000 | 0.7 | 1712.54 | G300E | 6152681.82 | 48.28 | G300E | 2040017.64 | 16.01
524 | Story15 | B64 | 40 MPa RC Beam (40 cm x 25 cm) | Beam | 40MPa | Concrete Rectangular | 250 | 400 | 1000 | 7000 | 0.7 | 1712.54 | G300E | 5302818.18 | 41.61 | G300E | 2009375.45 | 15.77
525 | Story15 | B65 | 40 MPa RC Beam (40 cm x 25 cm) | Beam | 40MPa | Concrete Rectangular | 250 | 400 | 1000 | 7000 | 0.7 | 1712.54 | G300E | 6285363.64 | 49.32 | G300E | 1459066 | 11.45
526 | Story15 | B66 | 40 MPa RC Beam (40 cm x 25 cm) | Beam | 40MPa | Concrete Rectangular | 250 | 400 | 1000 | 7000 | 0.7 | 1712.54 | G300E | 4903500 | 38.47 | G300E | 3730581.27 | 29.27
527 | Story15 | B67 | 40 MPa RC Beam (40 cm x 25 cm) | Beam | 40MPa | Concrete Rectangular | 250 | 400 | 1000 | 7000 | 0.7 | 1712.54 | G300E | 6267227.27 | 49.17 | G300E | 1462866.36 | 11.48
528 | Story15 | B68 | 40 MPa RC Beam (40 cm x 25 cm) | Beam | 40MPa | Concrete Rectangular | 250 | 400 | 1000 | 7000 | 0.7 | 1712.54 | G300E | 4345727.27 | 34.1 | G300E | 2512368.73 | 19.71
529 | Story15 | B69 | 40 MPa RC Beam (40 cm x 25 cm) | Beam | 40MPa | Concrete Rectangular | 250 | 400 | 1000 | 7000 | 0.7 | 1712.54 | G300E | 6262772.73 | 49.14 | G300E | 1463467.09 | 11.48
530 | Story15 | B7 | 40 MPa RC Beam (40 cm x 25 cm) | Beam | 40MPa | Concrete Rectangular | 250 | 400 | 1000 | 7000 | 0.7 | 1712.54 | G300E | 6267545.45 | 49.18 | G300E | 1462792.55 | 11.48
531 | Story15 | B70 | 40 MPa RC Beam (40 cm x 25 cm) | Beam | 40MPa | Concrete Rectangular | 250 | 400 | 1000 | 7000 | 0.7 | 1712.54 | G300E | 4903181.82 | 38.47 | G300E | 3730581.27 | 29.27
532 | Story15 | B71 | 40 MPa RC Beam (40 cm x 25 cm) | Beam | 40MPa | Concrete Rectangular | 250 | 400 | 1000 | 7000 | 0.7 | 1712.54 | G300E | 6072818.18 | 47.65 | G300E | 1459053.27 | 11.45
533 | Story15 | B72 | 40 MPa RC Beam (40 cm x 25 cm) | Beam | 40MPa | Concrete Rectangular | 250 | 400 | 1000 | 7000 | 0.7 | 1712.54 | G300E | 5302818.18 | 41.61 | G300E | 2009378 | 15.77
534 | Story15 | B73 | 40 MPa RC Beam (40 cm x 25 cm) | Beam | 40MPa | Concrete Rectangular | 250 | 400 | 1000 | 7000 | 0.7 | 1712.54 | G300E | 5922636.36 | 46.47 | G300E | 2040002.36 | 16.01
535 | Story15 | B74 | 40 MPa RC Beam (40 cm x 25 cm) | Beam | 40MPa | Concrete Rectangular | 250 | 400 | 1000 | 7000 | 0.7 | 1712.54 | G300E | 5915318.18 | 46.41 | G300E | 1449162.91 | 11.37
536 | Story15 | B75 | 40 MPa RC Beam (40 cm x 25 cm) | Beam | 40MPa | Concrete Rectangular | 250 | 400 | 1000 | 7000 | 0.7 | 1712.54 | G300E | 4340318.18 | 34.06 | G300E | 3005126.73 | 23.58
537 | Story15 | B76 | 40 MPa RC Beam (40 cm x 25 cm) | Beam | 40MPa | Concrete Rectangular | 250 | 400 | 1000 | 7000 | 0.7 | 1712.54 | G300E | 4359090.91 | 34.2 | G300E | 3005126.73 | 23.58
538 | Story15 | B77 | 40 MPa RC Beam (40 cm x 25 cm) | Beam | 40MPa | Concrete Rectangular | 250 | 400 | 1000 | 7000 | 0.7 | 1712.54 | G300E | 4013227.27 | 31.49 | G300E | 2723217.64 | 21.37
539 | Story15 | B78 | 40 MPa RC Beam (40 cm x 25 cm) | Beam | 40MPa | Concrete Rectangular | 250 | 400 | 1000 | 7000 | 0.7 | 1712.54 | G300E | 3966772.73 | 31.12 | G300E | 2668914.18 | 20.94
540 | Story15 | B79 | 40 MPa RC Beam (40 cm x 25 cm) | Beam | 40MPa | Concrete Rectangular | 250 | 400 | 1000 | 7000 | 0.7 | 1712.54 | G300E | 3988409.09 | 31.29 | G300E | 2727884.73 | 21.4
541 | Story15 | B8 | 40 MPa RC Beam (40 cm x 25 cm) | Beam | 40MPa | Concrete Rectangular | 250 | 400 | 1000 | 7000 | 0.7 | 1712.54 | G300E | 3958500 | 31.06 | G300E | 2727884.73 | 21.4
542 | Story15 | B80 | 40 MPa RC Beam (40 cm x 25 cm) | Beam | 40MPa | Concrete Rectangular | 250 | 400 | 1000 | 7000 | 0.7 | 1712.54 | G300E | 3966772.73 | 31.12 | G300E | 2668914.18 | 20.94
543 | Story15 | B81 | 40 MPa RC Beam (40 cm x 25 cm) | Beam | 40MPa | Concrete Rectangular | 250 | 400 | 1000 | 7000 | 0.7 | 1712.54 | G300E | 4013545.45 | 31.49 | G300E | 2723217.64 | 21.37
544 | Story15 | B82 | 40 MPa RC Beam (40 cm x 25 cm) | Beam | 40MPa | Concrete Rectangular | 250 | 400 | 1000 | 7000 | 0.7 | 1712.54 | G300E | 4359090.91 | 34.2 | G300E | 3005126.73 | 23.58
545 | Story15 | B9 | 40 MPa RC Beam (40 cm x 25 cm) | Beam | 40MPa | Concrete Rectangular | 250 | 400 | 1000 | 7000 | 0.7 | 1712.54 | G300E | 6261181.82 | 49.13 | G300E | 1463413.64 | 11.48
546 | Story16 | B1 | 40 MPa RC Beam (40 cm x 25 cm) | Beam | 40MPa | Concrete Rectangular | 250 | 400 | 1000 | 7000 | 0.7 | 1712.54 | G300E | 4652772.73 | 36.51 | G300E | 3123172.18 | 24.51
547 | Story16 | B10 | 40 MPa RC Beam (40 cm x 25 cm) | Beam | 40MPa | Concrete Rectangular | 250 | 400 | 1000 | 7000 | 0.7 | 1712.54 | G300E | 3969318.18 | 31.14 | G300E | 2674535.82 | 20.99
548 | Story16 | B11 | 40 MPa RC Beam (40 cm x 25 cm) | Beam | 40MPa | Concrete Rectangular | 250 | 400 | 1000 | 7000 | 0.7 | 1712.54 | G300E | 6069000 | 47.62 | G300E | 1451441.09 | 11.39
549 | Story16 | B12 | 40 MPa RC Beam (40 cm x 25 cm) | Beam | 40MPa | Concrete Rectangular | 250 | 400 | 1000 | 7000 | 0.7 | 1712.54 | G300E | 4010681.82 | 31.47 | G300E | 2692672.18 | 21.13
550 | Story16 | B13 | 40 MPa RC Beam (40 cm x 25 cm) | Beam | 40MPa | Concrete Rectangular | 250 | 400 | 1000 | 7000 | 0.7 | 1712.54 | G300E | 5820181.82 | 45.67 | G300E | 1441572.36 | 11.31
551 | Story16 | B14 | 40 MPa RC Beam (40 cm x 25 cm) | Beam | 40MPa | Concrete Rectangular | 250 | 400 | 1000 | 7000 | 0.7 | 1712.54 | G300E | 4352090.91 | 34.15 | G300E | 2975535.82 | 23.35
552 | Story16 | B15 | 40 MPa RC Beam (40 cm x 25 cm) | Beam | 40MPa | Concrete Rectangular | 250 | 400 | 1000 | 7000 | 0.7 | 1712.54 | G300E | 4363545.45 | 34.24 | G300E | 2975535.82 | 23.35
553 | Story16 | B16 | 40 MPa RC Beam (40 cm x 25 cm) | Beam | 40MPa | Concrete Rectangular | 250 | 400 | 1000 | 7000 | 0.7 | 1712.54 | G300E | 4117909.09 | 32.31 | G300E | 2692672.18 | 21.13
554 | Story16 | B17 | 40 MPa RC Beam (40 cm x 25 cm) | Beam | 40MPa | Concrete Rectangular | 250 | 400 | 1000 | 7000 | 0.7 | 1712.54 | G300E | 5803318.18 | 45.53 | G300E | 2031490.36 | 15.94
555 | Story16 | B18 | 40 MPa RC Beam (40 cm x 25 cm) | Beam | 40MPa | Concrete Rectangular | 250 | 400 | 1000 | 7000 | 0.7 | 1712.54 | G300E | 5316818.18 | 41.72 | G300E | 1415364.36 | 11.11
556 | Story16 | B19 | 40 MPa RC Beam (40 cm x 25 cm) | Beam | 40MPa | Concrete Rectangular | 250 | 400 | 1000 | 7000 | 0.7 | 1712.54 | G300E | 5256045.45 | 41.24 | G300E | 2002694.91 | 15.71
557 | Story16 | B2 | 40 MPa RC Beam (40 cm x 25 cm) | Beam | 40MPa | Concrete Rectangular | 250 | 400 | 1000 | 7000 | 0.7 | 1712.54 | G300E | 4335227.27 | 34.02 | G300E | 2965035.82 | 23.26
558 | Story16 | B20 | 40 MPa RC Beam (40 cm x 25 cm) | Beam | 40MPa | Concrete Rectangular | 250 | 400 | 1000 | 7000 | 0.7 | 1712.54 | G300E | 5112863.64 | 40.12 | G300E | 3142023.82 | 24.65
559 | Story16 | B21 | 40 MPa RC Beam (40 cm x 25 cm) | Beam | 40MPa | Concrete Rectangular | 250 | 400 | 1000 | 7000 | 0.7 | 1712.54 | G300E | 4848136.36 | 38.04 | G300E | 3730581.27 | 29.27
560 | Story16 | B22 | 40 MPa RC Beam (40 cm x 25 cm) | Beam | 40MPa | Concrete Rectangular | 250 | 400 | 1000 | 7200 | 0.72 | 1761.47 | G300E | 6687547.83 | 52.47 | G300E | 3863059.2 | 30.31
561 | Story16 | B23 | 40 MPa RC Beam (40 cm x 25 cm) | Beam | 40MPa | Concrete Rectangular | 250 | 400 | 1000 | 7000 | 0.7 | 1712.54 | G300E | 4334272.73 | 34.01 | G300E | 2512368.73 | 19.71
562 | Story16 | B24 | 40 MPa RC Beam (40 cm x 25 cm) | Beam | 40MPa | Concrete Rectangular | 250 | 400 | 1000 | 7200 | 0.72 | 1761.47 | G300E | 6768626.09 | 53.11 | G300E | 3889478.82 | 30.52
563 | Story16 | B25 | 40 MPa RC Beam (40 cm x 25 cm) | Beam | 40MPa | Concrete Rectangular | 250 | 400 | 1000 | 7000 | 0.7 | 1712.54 | G300E | 4893000 | 38.39 | G300E | 3730581.27 | 29.27
564 | Story16 | B26 | 40 MPa RC Beam (40 cm x 25 cm) | Beam | 40MPa | Concrete Rectangular | 250 | 400 | 1000 | 7000 | 0.7 | 1712.54 | G300E | 5164727.27 | 40.52 | G300E | 3142176.55 | 24.65
565 | Story16 | B27 | 40 MPa RC Beam (40 cm x 25 cm) | Beam | 40MPa | Concrete Rectangular | 250 | 400 | 1000 | 7000 | 0.7 | 1712.54 | G300E | 5317136.36 | 41.72 | G300E | 2009486.18 | 15.77
566 | Story16 | B28 | 40 MPa RC Beam (40 cm x 25 cm) | Beam | 40MPa | Concrete Rectangular | 250 | 400 | 1000 | 7000 | 0.7 | 1712.54 | G300E | 5224545.45 | 40.99 | G300E | 1415438.18 | 11.11
567 | Story16 | B29 | 40 MPa RC Beam (40 cm x 25 cm) | Beam | 40MPa | Concrete Rectangular | 250 | 400 | 1000 | 7000 | 0.7 | 1712.54 | G300E | 5805545.45 | 45.55 | G300E | 1441082.36 | 11.31
568 | Story16 | B3 | 40 MPa RC Beam (40 cm x 25 cm) | Beam | 40MPa | Concrete Rectangular | 250 | 400 | 1000 | 7000 | 0.7 | 1712.54 | G300E | 5820818.18 | 45.67 | G300E | 1407173.09 | 11.04
569 | Story16 | B30 | 40 MPa RC Beam (40 cm x 25 cm) | Beam | 40MPa | Concrete Rectangular | 250 | 400 | 1000 | 7000 | 0.7 | 1712.54 | G300E | 3996363.64 | 31.36 | G300E | 2692672.18 | 21.13
570 | Story16 | B31 | 40 MPa RC Beam (40 cm x 25 cm) | Beam | 40MPa | Concrete Rectangular | 250 | 400 | 1000 | 7000 | 0.7 | 1712.54 | G300E | 4026590.91 | 31.59 | G300E | 2649823.27 | 20.79
571 | Story16 | B32 | 40 MPa RC Beam (40 cm x 25 cm) | Beam | 40MPa | Concrete Rectangular | 250 | 400 | 1000 | 7000 | 0.7 | 1712.54 | G300E | 5859636.36 | 45.98 | G300E | 1450046.18 | 11.38
572 | Story16 | B33 | 40 MPa RC Beam (40 cm x 25 cm) | Beam | 40MPa | Concrete Rectangular | 250 | 400 | 1000 | 7000 | 0.7 | 1712.54 | G300E | 5246818.18 | 41.17 | G300E | 1408691.45 | 11.05
573 | Story16 | B34 | 40 MPa RC Beam (40 cm x 25 cm) | Beam | 40MPa | Concrete Rectangular | 250 | 400 | 1000 | 7000 | 0.7 | 1712.54 | G300E | 5741590.91 | 45.05 | G300E | 2025898 | 15.9
574 | Story16 | B35 | 40 MPa RC Beam (40 cm x 25 cm) | Beam | 40MPa | Concrete Rectangular | 250 | 400 | 1000 | 7000 | 0.7 | 1712.54 | G300E | 4420181.82 | 34.68 | G300E | 2512368.73 | 19.71
575 | Story16 | B36 | 40 MPa RC Beam (40 cm x 25 cm) | Beam | 40MPa | Concrete Rectangular | 250 | 400 | 1000 | 7200 | 0.72 | 1761.47 | G300E | 6441182.61 | 50.54 | G300E | 3828986.3 | 30.04
576 | Story16 | B4 | 40 MPa RC Beam (40 cm x 25 cm) | Beam | 40MPa | Concrete Rectangular | 250 | 400 | 1000 | 7000 | 0.7 | 1712.54 | G300E | 3979181.82 | 31.22 | G300E | 2673581.27 | 20.98
577 | Story16 | B40 | 40 MPa RC Beam (40 cm x 25 cm) | Beam | 40MPa | Concrete Rectangular | 250 | 400 | 1000 | 7000 | 0.7 | 1712.54 | G300E | 6345043.48 | 49.79 | G300E | 3747728.17 | 29.41
578 | Story16 | B41 | 40 MPa RC Beam (40 cm x 25 cm) | Beam | 40MPa | Concrete Rectangular | 250 | 400 | 1000 | 7000 | 0.7 | 1712.54 | G300E | 4419863.64 | 34.68 | G300E | 2512368.73 | 19.71
579 | Story16 | B42 | 40 MPa RC Beam (40 cm x 25 cm) | Beam | 40MPa | Concrete Rectangular | 250 | 400 | 1000 | 7000 | 0.7 | 1712.54 | G300E | 5742863.64 | 45.06 | G300E | 2025955.27 | 15.9
580 | Story16 | B43 | 40 MPa RC Beam (40 cm x 25 cm) | Beam | 40MPa | Concrete Rectangular | 250 | 400 | 1000 | 7000 | 0.7 | 1712.54 | G300E | 5057500 | 39.68 | G300E | 1408695.27 | 11.05
581 | Story16 | B44 | 40 MPa RC Beam (40 cm x 25 cm) | Beam | 40MPa | Concrete Rectangular | 250 | 400 | 1000 | 7000 | 0.7 | 1712.54 | G300E | 5859954.55 | 45.98 | G300E | 1450024.55 | 11.38
582 | Story16 | B45 | 40 MPa RC Beam (40 cm x 25 cm) | Beam | 40MPa | Concrete Rectangular | 250 | 400 | 1000 | 7000 | 0.7 | 1712.54 | G300E | 3903454.55 | 30.63 | G300E | 2649823.27 | 20.79
583 | Story16 | B46 | 40 MPa RC Beam (40 cm x 25 cm) | Beam | 40MPa | Concrete Rectangular | 250 | 400 | 1000 | 7000 | 0.7 | 1712.54 | G300E | 4117909.09 | 32.31 | G300E | 2692672.18 | 21.13
584 | Story16 | B47 | 40 MPa RC Beam (40 cm x 25 cm) | Beam | 40MPa | Concrete Rectangular | 250 | 400 | 1000 | 7000 | 0.7 | 1712.54 | G300E | 5955090.91 | 46.73 | G300E | 1450098.36 | 11.38
585 | Story16 | B48 | 40 MPa RC Beam (40 cm x 25 cm) | Beam | 40MPa | Concrete Rectangular | 250 | 400 | 1000 | 7000 | 0.7 | 1712.54 | G300E | 5319363.64 | 41.74 | G300E | 1415445.82 | 11.11
586 | Story16 | B49 | 40 MPa RC Beam (40 cm x 25 cm) | Beam | 40MPa | Concrete Rectangular | 250 | 400 | 1000 | 7000 | 0.7 | 1712.54 | G300E | 5741590.91 | 45.05 | G300E | 2025914.55 | 15.9
587 | Story16 | B5 | 40 MPa RC Beam (40 cm x 25 cm) | Beam | 40MPa | Concrete Rectangular | 250 | 400 | 1000 | 7000 | 0.7 | 1712.54 | G300E | 6120863.64 | 48.03 | G300E | 1451390.18 | 11.39
588 | Story16 | B50 | 40 MPa RC Beam (40 cm x 25 cm) | Beam | 40MPa | Concrete Rectangular | 250 | 400 | 1000 | 7000 | 0.7 | 1712.54 | G300E | 5175227.27 | 40.61 | G300E | 3142213.45 | 24.65
589 | Story16 | B51 | 40 MPa RC Beam (40 cm x 25 cm) | Beam | 40MPa | Concrete Rectangular | 250 | 400 | 1000 | 7200 | 0.72 | 1761.47 | G300E | 6527895.65 | 51.22 | G300E | 3854746.02 | 30.25
590 | Story16 | B52 | 40 MPa RC Beam (40 cm x 25 cm) | Beam | 40MPa | Concrete Rectangular | 250 | 400 | 1000 | 7000 | 0.7 | 1712.54 | G300E | 6587608.7 | 51.69 | G300E | 3781070.09 | 29.67
591 | Story16 | B54 | 40 MPa RC Beam (40 cm x 25 cm) | Beam | 40MPa | Concrete Rectangular | 250 | 400 | 1000 | 7000 | 0.7 | 1712.54 | G300E | 6582434.78 | 51.65 | G300E | 3781442.61 | 29.67
592 | Story16 | B55 | 40 MPa RC Beam (40 cm x 25 cm) | Beam | 40MPa | Concrete Rectangular | 250 | 400 | 1000 | 7000 | 0.7 | 1712.54 | G300E | 6348391.3 | 49.81 | G300E | 3748955.3 | 29.42
593 | Story16 | B56 | 40 MPa RC Beam (40 cm x 25 cm) | Beam | 40MPa | Concrete Rectangular | 250 | 400 | 1000 | 7000 | 0.7 | 1712.54 | G300E | 5165363.64 | 40.53 | G300E | 3142190.55 | 24.65
594 | Story16 | B57 | 40 MPa RC Beam (40 cm x 25 cm) | Beam | 40MPa | Concrete Rectangular | 250 | 400 | 1000 | 7000 | 0.7 | 1712.54 | G300E | 5742863.64 | 45.06 | G300E | 2025956.55 | 15.9
595 | Story16 | B58 | 40 MPa RC Beam (40 cm x 25 cm) | Beam | 40MPa | Concrete Rectangular | 250 | 400 | 1000 | 7000 | 0.7 | 1712.54 | G300E | 5223909.09 | 40.99 | G300E | 1415438.18 | 11.11
596 | Story16 | B59 | 40 MPa RC Beam (40 cm x 25 cm) | Beam | 40MPa | Concrete Rectangular | 250 | 400 | 1000 | 7000 | 0.7 | 1712.54 | G300E | 5954772.73 | 46.72 | G300E | 1450027.09 | 11.38
597 | Story16 | B6 | 40 MPa RC Beam (40 cm x 25 cm) | Beam | 40MPa | Concrete Rectangular | 250 | 400 | 1000 | 7000 | 0.7 | 1712.54 | G300E | 3967409.09 | 31.13 | G300E | 2673581.27 | 20.98
598 | Story16 | B60 | 40 MPa RC Beam (40 cm x 25 cm) | Beam | 40MPa | Concrete Rectangular | 250 | 400 | 1000 | 7000 | 0.7 | 1712.54 | G300E | 3996681.82 | 31.36 | G300E | 2692672.18 | 21.13
599 | Story16 | B61 | 40 MPa RC Beam (40 cm x 25 cm) | Beam | 40MPa | Concrete Rectangular | 250 | 400 | 1000 | 7000 | 0.7 | 1712.54 | G300E | 4654681.82 | 36.52 | G300E | 3124126.73 | 24.51
600 | Story16 | B62 | 40 MPa RC Beam (40 cm x 25 cm) | Beam | 40MPa | Concrete Rectangular | 250 | 400 | 1000 | 7000 | 0.7 | 1712.54 | G300E | 5807454.55 | 45.57 | G300E | 2031700.36 | 15.94
601 | Story16 | B63 | 40 MPa RC Beam (40 cm x 25 cm) | Beam | 40MPa | Concrete Rectangular | 250 | 400 | 1000 | 7000 | 0.7 | 1712.54 | G300E | 5934090.91 | 46.56 | G300E | 1441539.27 | 11.31
602 | Story16 | B64 | 40 MPa RC Beam (40 cm x 25 cm) | Beam | 40MPa | Concrete Rectangular | 250 | 400 | 1000 | 7000 | 0.7 | 1712.54 | G300E | 5317136.36 | 41.72 | G300E | 2009484.91 | 15.77
603 | Story16 | B65 | 40 MPa RC Beam (40 cm x 25 cm) | Beam | 40MPa | Concrete Rectangular | 250 | 400 | 1000 | 7000 | 0.7 | 1712.54 | G300E | 6174000 | 48.44 | G300E | 1451408 | 11.39
604 | Story16 | B66 | 40 MPa RC Beam (40 cm x 25 cm) | Beam | 40MPa | Concrete Rectangular | 250 | 400 | 1000 | 7000 | 0.7 | 1712.54 | G300E | 4893000 | 38.39 | G300E | 3730581.27 | 29.27
605 | Story16 | B67 | 40 MPa RC Beam (40 cm x 25 cm) | Beam | 40MPa | Concrete Rectangular | 250 | 400 | 1000 | 7000 | 0.7 | 1712.54 | G300E | 6254500 | 49.08 | G300E | 1449520.55 | 11.37
606 | Story16 | B68 | 40 MPa RC Beam (40 cm x 25 cm) | Beam | 40MPa | Concrete Rectangular | 250 | 400 | 1000 | 7000 | 0.7 | 1712.54 | G300E | 4333318.18 | 34 | G300E | 2512368.73 | 19.71
607 | Story16 | B69 | 40 MPa RC Beam (40 cm x 25 cm) | Beam | 40MPa | Concrete Rectangular | 250 | 400 | 1000 | 7000 | 0.7 | 1712.54 | G300E | 6251318.18 | 49.05 | G300E | 1450009.27 | 11.38
608 | Story16 | B7 | 40 MPa RC Beam (40 cm x 25 cm) | Beam | 40MPa | Concrete Rectangular | 250 | 400 | 1000 | 7000 | 0.7 | 1712.54 | G300E | 6254500 | 49.08 | G300E | 1449439.09 | 11.37
609 | Story16 | B70 | 40 MPa RC Beam (40 cm x 25 cm) | Beam | 40MPa | Concrete Rectangular | 250 | 400 | 1000 | 7000 | 0.7 | 1712.54 | G300E | 4892681.82 | 38.39 | G300E | 3730581.27 | 29.27
610 | Story16 | B71 | 40 MPa RC Beam (40 cm x 25 cm) | Beam | 40MPa | Concrete Rectangular | 250 | 400 | 1000 | 7000 | 0.7 | 1712.54 | G300E | 6069318.18 | 47.62 | G300E | 1451399.09 | 11.39
611 | Story16 | B72 | 40 MPa RC Beam (40 cm x 25 cm) | Beam | 40MPa | Concrete Rectangular | 250 | 400 | 1000 | 7000 | 0.7 | 1712.54 | G300E | 5317136.36 | 41.72 | G300E | 2009487.45 | 15.77
612 | Story16 | B73 | 40 MPa RC Beam (40 cm x 25 cm) | Beam | 40MPa | Concrete Rectangular | 250 | 400 | 1000 | 7000 | 0.7 | 1712.54 | G300E | 5820181.82 | 45.67 | G300E | 1441526.55 | 11.31
613 | Story16 | B74 | 40 MPa RC Beam (40 cm x 25 cm) | Beam | 40MPa | Concrete Rectangular | 250 | 400 | 1000 | 7000 | 0.7 | 1712.54 | G300E | 5807454.55 | 45.57 | G300E | 1441092.55 | 11.31
614 | Story16 | B75 | 40 MPa RC Beam (40 cm x 25 cm) | Beam | 40MPa | Concrete Rectangular | 250 | 400 | 1000 | 7000 | 0.7 | 1712.54 | G300E | 4363863.64 | 34.24 | G300E | 2975535.82 | 23.35
615 | Story16 | B76 | 40 MPa RC Beam (40 cm x 25 cm) | Beam | 40MPa | Concrete Rectangular | 250 | 400 | 1000 | 7000 | 0.7 | 1712.54 | G300E | 4372772.73 | 34.31 | G300E | 2975535.82 | 23.35
616 | Story16 | B77 | 40 MPa RC Beam (40 cm x 25 cm) | Beam | 40MPa | Concrete Rectangular | 250 | 400 | 1000 | 7000 | 0.7 | 1712.54 | G300E | 4023727.27 | 31.57 | G300E | 2692672.18 | 21.13
617 | Story16 | B78 | 40 MPa RC Beam (40 cm x 25 cm) | Beam | 40MPa | Concrete Rectangular | 250 | 400 | 1000 | 7000 | 0.7 | 1712.54 | G300E | 3980454.55 | 31.23 | G300E | 2674535.82 | 20.99
618 | Story16 | B79 | 40 MPa RC Beam (40 cm x 25 cm) | Beam | 40MPa | Concrete Rectangular | 250 | 400 | 1000 | 7000 | 0.7 | 1712.54 | G300E | 4006227.27 | 31.43 | G300E | 2695430.18 | 21.15
619 | Story16 | B8 | 40 MPa RC Beam (40 cm x 25 cm) | Beam | 40MPa | Concrete Rectangular | 250 | 400 | 1000 | 7000 | 0.7 | 1712.54 | G300E | 3994772.73 | 31.34 | G300E | 2695430.18 | 21.15
620 | Story16 | B80 | 40 MPa RC Beam (40 cm x 25 cm) | Beam | 40MPa | Concrete Rectangular | 250 | 400 | 1000 | 7000 | 0.7 | 1712.54 | G300E | 3980136.36 | 31.23 | G300E | 2674535.82 | 20.99
621 | Story16 | B81 | 40 MPa RC Beam (40 cm x 25 cm) | Beam | 40MPa | Concrete Rectangular | 250 | 400 | 1000 | 7000 | 0.7 | 1712.54 | G300E | 4024045.45 | 31.57 | G300E | 2692672.18 | 21.13
622 | Story16 | B82 | 40 MPa RC Beam (40 cm x 25 cm) | Beam | 40MPa | Concrete Rectangular | 250 | 400 | 1000 | 7000 | 0.7 | 1712.54 | G300E | 4373090.91 | 34.31 | G300E | 2975535.82 | 23.35
623 | Story16 | B9 | 40 MPa RC Beam (40 cm x 25 cm) | Beam | 40MPa | Concrete Rectangular | 250 | 400 | 1000 | 7000 | 0.7 | 1712.54 | G300E | 6251000 | 49.05 | G300E | 1449960.91 | 11.38
624 | Story17 | B1 | 40 MPa RC Beam (37.5 cm x 25 cm) | Beam | 40MPa | Concrete Rectangular | 250 | 375 | 937.5 | 7025 | 0.66 | 1611.24 | G300E | 4874764.58 | 38.25 | G300E | 2811944.68 | 22.06
625 | Story17 | B10 | 40 MPa RC Beam (37.5 cm x 25 cm) | Beam | 40MPa | Concrete Rectangular | 250 | 375 | 937.5 | 7025 | 0.66 | 1611.24 | G300E | 4213536.46 | 33.06 | G300E | 2705216.27 | 21.23
626 | Story17 | B11 | 40 MPa RC Beam (40 cm x 25 cm) | Beam | 40MPa | Concrete Rectangular | 250 | 400 | 1000 | 7025 | 0.7 | 1718.65 | G300E | 6070770.83 | 47.63 | G300E | 1684791.7 | 13.22
627 | Story17 | B12 | 40 MPa RC Beam (37.5 cm x 25 cm) | Beam | 40MPa | Concrete Rectangular | 250 | 375 | 937.5 | 7025 | 0.66 | 1611.24 | G300E | 4239294.79 | 33.26 | G300E | 2695446.76 | 21.15
628 | Story17 | B13 | 40 MPa RC Beam (40 cm x 25 cm) | Beam | 40MPa | Concrete Rectangular | 250 | 400 | 1000 | 7025 | 0.7 | 1718.65 | G300E | 5931734.38 | 46.54 | G300E | 1671707.64 | 13.12
629 | Story17 | B14 | 40 MPa RC Beam (37.5 cm x 25 cm) | Beam | 40MPa | Concrete Rectangular | 250 | 375 | 937.5 | 7025 | 0.66 | 1611.24 | G300E | 4522636.46 | 35.49 | G300E | 2683738.43 | 21.06
630 | Story17 | B15 | 40 MPa RC Beam (37.5 cm x 25 cm) | Beam | 40MPa | Concrete Rectangular | 250 | 375 | 937.5 | 7025 | 0.66 | 1611.24 | G300E | 4532003.12 | 35.56 | G300E | 2684909.26 | 21.07
631 | Story17 | B16 | 40 MPa RC Beam (37.5 cm x 25 cm) | Beam | 40MPa | Concrete Rectangular | 250 | 375 | 937.5 | 7025 | 0.66 | 1611.24 | G300E | 4311593.75 | 33.83 | G300E | 2694275.93 | 21.14
632 | Story17 | B17 | 40 MPa RC Beam (40 cm x 25 cm) | Beam | 40MPa | Concrete Rectangular | 250 | 400 | 1000 | 7025 | 0.7 | 1718.65 | G300E | 5827530.21 | 45.72 | G300E | 2214030.61 | 17.37
633 | Story17 | B18 | 40 MPa RC Beam (40 cm x 25 cm) | Beam | 40MPa | Concrete Rectangular | 250 | 400 | 1000 | 7025 | 0.7 | 1718.65 | G300E | 5342512.5 | 41.92 | G300E | 1645109.82 | 12.91
634 | Story17 | B19 | 40 MPa RC Beam (40 cm x 25 cm) | Beam | 40MPa | Concrete Rectangular | 250 | 400 | 1000 | 7025 | 0.7 | 1718.65 | G300E | 5277531.25 | 41.41 | G300E | 2185492.72 | 17.15
635 | Story17 | B2 | 40 MPa RC Beam (37.5 cm x 25 cm) | Beam | 40MPa | Concrete Rectangular | 250 | 375 | 937.5 | 7025 | 0.66 | 1611.24 | G300E | 4506244.79 | 35.36 | G300E | 2540311.35 | 19.93
636 | Story17 | B20 | 40 MPa RC Beam (40 cm x 25 cm) | Beam | 40MPa | Concrete Rectangular | 250 | 400 | 1000 | 7025 | 0.7 | 1718.65 | G300E | 5059756.25 | 39.7 | G300E | 3772378.17 | 29.6
637 | Story17 | B21 | 40 MPa RC Beam (40 cm x 25 cm) | Beam | 40MPa | Concrete Rectangular | 250 | 400 | 1000 | 7025 | 0.7 | 1718.65 | G300E | 4856031.25 | 38.1 | G300E | 3771845.44 | 29.6
638 | Story17 | B22 | 40 MPa RC Beam (40 cm x 25 cm) | Beam | 40MPa | Concrete Rectangular | 250 | 400 | 1000 | 7200 | 0.72 | 1761.47 | G300E | 6569700 | 51.55 | G300E | 3888486 | 30.51
639 | Story17 | B23 | 40 MPa RC Beam (40 cm x 25 cm) | Beam | 40MPa | Concrete Rectangular | 250 | 400 | 1000 | 7025 | 0.7 | 1718.65 | G300E | 4184851.04 | 32.84 | G300E | 2651162.41 | 20.8
640 | Story17 | B24 | 40 MPa RC Beam (40 cm x 25 cm) | Beam | 40MPa | Concrete Rectangular | 250 | 400 | 1000 | 7200 | 0.72 | 1761.47 | G300E | 6762000 | 53.06 | G300E | 3915154.8 | 30.72
641 | Story17 | B25 | 40 MPa RC Beam (40 cm x 25 cm) | Beam | 40MPa | Concrete Rectangular | 250 | 400 | 1000 | 7025 | 0.7 | 1718.65 | G300E | 4900522.92 | 38.45 | G300E | 3771845.44 | 29.6
642 | Story17 | B26 | 40 MPa RC Beam (40 cm x 25 cm) | Beam | 40MPa | Concrete Rectangular | 250 | 400 | 1000 | 7025 | 0.7 | 1718.65 | G300E | 5201719.79 | 40.81 | G300E | 3773305.47 | 29.61
643 | Story17 | B27 | 40 MPa RC Beam (40 cm x 25 cm) | Beam | 40MPa | Concrete Rectangular | 250 | 400 | 1000 | 7025 | 0.7 | 1718.65 | G300E | 5337243.75 | 41.88 | G300E | 2194062.05 | 17.22
644 | Story17 | B28 | 40 MPa RC Beam (40 cm x 25 cm) | Beam | 40MPa | Concrete Rectangular | 250 | 400 | 1000 | 7025 | 0.7 | 1718.65 | G300E | 5257334.38 | 41.25 | G300E | 1645204.65 | 12.91
645 | Story17 | B29 | 40 MPa RC Beam (40 cm x 25 cm) | Beam | 40MPa | Concrete Rectangular | 250 | 400 | 1000 | 7025 | 0.7 | 1718.65 | G300E | 5828993.75 | 45.74 | G300E | 1670914.98 | 13.11
646 | Story17 | B3 | 40 MPa RC Beam (40 cm x 25 cm) | Beam | 40MPa | Concrete Rectangular | 250 | 400 | 1000 | 7025 | 0.7 | 1718.65 | G300E | 5830164.58 | 45.75 | G300E | 1635185.83 | 12.83
647 | Story17 | B30 | 40 MPa RC Beam (37.5 cm x 25 cm) | Beam | 40MPa | Concrete Rectangular | 250 | 375 | 937.5 | 7025 | 0.66 | 1611.24 | G300E | 4218219.79 | 33.1 | G300E | 2694275.93 | 21.14
648 | Story17 | B31 | 40 MPa RC Beam (37.5 cm x 25 cm) | Beam | 40MPa | Concrete Rectangular | 250 | 375 | 937.5 | 7025 | 0.66 | 1611.24 | G300E | 4224952.08 | 33.15 | G300E | 2654064.76 | 20.82
649 | Story17 | B32 | 40 MPa RC Beam (40 cm x 25 cm) | Beam | 40MPa | Concrete Rectangular | 250 | 400 | 1000 | 7025 | 0.7 | 1718.65 | G300E | 5955736.46 | 46.73 | G300E | 1680109.54 | 13.18
650 | Story17 | B33 | 40 MPa RC Beam (40 cm x 25 cm) | Beam | 40MPa | Concrete Rectangular | 250 | 400 | 1000 | 7025 | 0.7 | 1718.65 | G300E | 5298020.83 | 41.57 | G300E | 1637630.53 | 12.85
651 | Story17 | B34 | 40 MPa RC Beam (40 cm x 25 cm) | Beam | 40MPa | Concrete Rectangular | 250 | 400 | 1000 | 7025 | 0.7 | 1718.65 | G300E | 5661271.88 | 44.42 | G300E | 2216773.88 | 17.39
652 | Story17 | B35 | 40 MPa RC Beam (40 cm x 25 cm) | Beam | 40MPa | Concrete Rectangular | 250 | 400 | 1000 | 7025 | 0.7 | 1718.65 | G300E | 4422822.92 | 34.7 | G300E | 2651162.41 | 20.8
653 | Story17 | B36 | 40 MPa RC Beam (40 cm x 25 cm) | Beam | 40MPa | Concrete Rectangular | 250 | 400 | 1000 | 7200 | 0.72 | 1761.47 | G300E | 6358200 | 49.89 | G300E | 3890287.2 | 30.52
654 | Story17 | B4 | 40 MPa RC Beam (37.5 cm x 25 cm) | Beam | 40MPa | Concrete Rectangular | 250 | 375 | 937.5 | 7025 | 0.66 | 1611.24 | G300E | 4204169.79 | 32.99 | G300E | 2672030.1 | 20.97
655 | Story17 | B40 | 40 MPa RC Beam (40 cm x 25 cm) | Beam | 40MPa | Concrete Rectangular | 250 | 400 | 1000 | 7025 | 0.7 | 1718.65 | G300E | 6390701.04 | 50.14 | G300E | 3787010.07 | 29.71
656 | Story17 | B41 | 40 MPa RC Beam (40 cm x 25 cm) | Beam | 40MPa | Concrete Rectangular | 250 | 400 | 1000 | 7025 | 0.7 | 1718.65 | G300E | 4421359.38 | 34.69 | G300E | 2651162.41 | 20.8
657 | Story17 | B42 | 40 MPa RC Beam (40 cm x 25 cm) | Beam | 40MPa | Concrete Rectangular | 250 | 400 | 1000 | 7025 | 0.7 | 1718.65 | G300E | 5661857.29 | 44.43 | G300E | 2216847.64 | 17.39
658 | Story17 | B43 | 40 MPa RC Beam (40 cm x 25 cm) | Beam | 40MPa | Concrete Rectangular | 250 | 400 | 1000 | 7025 | 0.7 | 1718.65 | G300E | 5124152.08 | 40.21 | G300E | 1637638.73 | 12.85
659 | Story17 | B44 | 40 MPa RC Beam (40 cm x 25 cm) | Beam | 40MPa | Concrete Rectangular | 250 | 400 | 1000 | 7025 | 0.7 | 1718.65 | G300E | 5955736.46 | 46.73 | G300E | 1680089.63 | 13.18
660 | Story17 | B45 | 40 MPa RC Beam (37.5 cm x 25 cm) | Beam | 40MPa | Concrete Rectangular | 250 | 375 | 937.5 | 7025 | 0.66 | 1611.24 | G300E | 4130407.29 | 32.41 | G300E | 2654064.76 | 20.82
661 | Story17 | B46 | 40 MPa RC Beam (37.5 cm x 25 cm) | Beam | 40MPa | Concrete Rectangular | 250 | 375 | 937.5 | 7025 | 0.66 | 1611.24 | G300E | 4312179.17 | 33.83 | G300E | 2695446.76 | 21.15
662 | Story17 | B47 | 40 MPa RC Beam (40 cm x 25 cm) | Beam | 40MPa | Concrete Rectangular | 250 | 400 | 1000 | 7025 | 0.7 | 1718.65 | G300E | 5956029.17 | 46.73 | G300E | 1680178.62 | 13.18
663 | Story17 | B48 | 40 MPa RC Beam (40 cm x 25 cm) | Beam | 40MPa | Concrete Rectangular | 250 | 400 | 1000 | 7025 | 0.7 | 1718.65 | G300E | 5344561.46 | 41.94 | G300E | 1645205.82 | 12.91
664 | Story17 | B49 | 40 MPa RC Beam (40 cm x 25 cm) | Beam | 40MPa | Concrete Rectangular | 250 | 400 | 1000 | 7025 | 0.7 | 1718.65 | G300E | 5748498.96 | 45.1 | G300E | 2216787.92 | 17.39
665 | Story17 | B5 | 40 MPa RC Beam (40 cm x 25 cm) | Beam | 40MPa | Concrete Rectangular | 250 | 400 | 1000 | 7025 | 0.7 | 1718.65 | G300E | 6102090.62 | 47.88 | G300E | 1682707.62 | 13.2
666 | Story17 | B50 | 40 MPa RC Beam (40 cm x 25 cm) | Beam | 40MPa | Concrete Rectangular | 250 | 400 | 1000 | 7025 | 0.7 | 1718.65 | G300E | 5208744.79 | 40.87 | G300E | 3773331.22 | 29.61
667 | Story17 | B51 | 40 MPa RC Beam (40 cm x 25 cm) | Beam | 40MPa | Concrete Rectangular | 250 | 400 | 1000 | 7200 | 0.72 | 1761.47 | G300E | 6549900 | 51.39 | G300E | 3881286 | 30.45
668 | Story17 | B52 | 40 MPa RC Beam (40 cm x 25 cm) | Beam | 40MPa | Concrete Rectangular | 250 | 400 | 1000 | 7025 | 0.7 | 1718.65 | G300E | 6601158.33 | 51.8 | G300E | 3818485.58 | 29.96
669 | Story17 | B54 | 40 MPa RC Beam (40 cm x 25 cm) | Beam | 40MPa | Concrete Rectangular | 250 | 400 | 1000 | 7025 | 0.7 | 1718.65 | G300E | 6598523.96 | 51.77 | G300E | 3819997.13 | 29.97
670 | Story17 | B55 | 40 MPa RC Beam (40 cm x 25 cm) | Beam | 40MPa | Concrete Rectangular | 250 | 400 | 1000 | 7025 | 0.7 | 1718.65 | G300E | 6393335.42 | 50.16 | G300E | 3787019.44 | 29.71
671 | Story17 | B56 | 40 MPa RC Beam (40 cm x 25 cm) | Beam | 40MPa | Concrete Rectangular | 250 | 400 | 1000 | 7025 | 0.7 | 1718.65 | G300E | 5201719.79 | 40.81 | G300E | 3773299.61 | 29.61
672 | Story17 | B57 | 40 MPa RC Beam (40 cm x 25 cm) | Beam | 40MPa | Concrete Rectangular | 250 | 400 | 1000 | 7025 | 0.7 | 1718.65 | G300E | 5749377.08 | 45.11 | G300E | 2216848.81 | 17.39
673 | Story17 | B58 | 40 MPa RC Beam (40 cm x 25 cm) | Beam | 40MPa | Concrete Rectangular | 250 | 400 | 1000 | 7025 | 0.7 | 1718.65 | G300E | 5257334.38 | 41.25 | G300E | 1645196.46 | 12.91
674 | Story17 | B59 | 40 MPa RC Beam (40 cm x 25 cm) | Beam | 40MPa | Concrete Rectangular | 250 | 400 | 1000 | 7025 | 0.7 | 1718.65 | G300E | 5955736.46 | 46.73 | G300E | 1680091.98 | 13.18
675 | Story17 | B6 | 40 MPa RC Beam (37.5 cm x 25 cm) | Beam | 40MPa | Concrete Rectangular | 250 | 375 | 937.5 | 7025 | 0.66 | 1611.24 | G300E | 4212658.33 | 33.05 | G300E | 2705216.27 | 21.23
676 | Story17 | B60 | 40 MPa RC Beam (37.5 cm x 25 cm) | Beam | 40MPa | Concrete Rectangular | 250 | 375 | 937.5 | 7025 | 0.66 | 1611.24 | G300E | 4218512.5 | 33.1 | G300E | 2694275.93 | 21.14
677 | Story17 | B61 | 40 MPa RC Beam (37.5 cm x 25 cm) | Beam | 40MPa | Concrete Rectangular | 250 | 375 | 937.5 | 7025 | 0.66 | 1611.24 | G300E | 4876228.12 | 38.26 | G300E | 2814286.35 | 22.08
678 | Story17 | B62 | 40 MPa RC Beam (40 cm x 25 cm) | Beam | 40MPa | Concrete Rectangular | 250 | 400 | 1000 | 7025 | 0.7 | 1718.65 | G300E | 5916220.83 | 46.42 | G300E | 2214268.29 | 17.37
679 | Story17 | B63 | 40 MPa RC Beam (40 cm x 25 cm) | Beam | 40MPa | Concrete Rectangular | 250 | 400 | 1000 | 7025 | 0.7 | 1718.65 | G300E | 6018961.46 | 47.23 | G300E | 1671666.66 | 13.12
680 | Story17 | B64 | 40 MPa RC Beam (40 cm x 25 cm) | Beam | 40MPa | Concrete Rectangular | 250 | 400 | 1000 | 7025 | 0.7 | 1718.65 | G300E | 5337829.17 | 41.88 | G300E | 2194058.54 | 17.22
681 | Story17 | B65 | 40 MPa RC Beam (40 cm x 25 cm) | Beam | 40MPa | Concrete Rectangular | 250 | 400 | 1000 | 7025 | 0.7 | 1718.65 | G300E | 6157997.92 | 48.32 | G300E | 1684761.26 | 13.22
682 | Story17 | B66 | 40 MPa RC Beam (40 cm x 25 cm) | Beam | 40MPa | Concrete Rectangular | 250 | 400 | 1000 | 7025 | 0.7 | 1718.65 | G300E | 4899937.5 | 38.45 | G300E | 3771845.44 | 29.6
683 | Story17 | B67 | 40 MPa RC Beam (40 cm x 25 cm) | Beam | 40MPa | Concrete Rectangular | 250 | 400 | 1000 | 7025 | 0.7 | 1718.65 | G300E | 6302010.42 | 49.45 | G300E | 1691391.69 | 13.27
684 | Story17 | B68 | 40 MPa RC Beam (40 cm x 25 cm) | Beam | 40MPa | Concrete Rectangular | 250 | 400 | 1000 | 7025 | 0.7 | 1718.65 | G300E | 4358134.38 | 34.2 | G300E | 2651162.41 | 20.8
685 | Story17 | B69 | 40 MPa RC Beam (40 cm x 25 cm) | Beam | 40MPa | Concrete Rectangular | 250 | 400 | 1000 | 7025 | 0.7 | 1718.65 | G300E | 6301132.29 | 49.44 | G300E | 1691396.37 | 13.27
686 | Story17 | B7 | 40 MPa RC Beam (40 cm x 25 cm) | Beam | 40MPa | Concrete Rectangular | 250 | 400 | 1000 | 7025 | 0.7 | 1718.65 | G300E | 6301132.29 | 49.44 | G300E | 1691257.04 | 13.27
687 | Story17 | B70 | 40 MPa RC Beam (40 cm x 25 cm) | Beam | 40MPa | Concrete Rectangular | 250 | 400 | 1000 | 7025 | 0.7 | 1718.65 | G300E | 4899937.5 | 38.45 | G300E | 3771845.44 | 29.6
688 | Story17 | B71 | 40 MPa RC Beam (40 cm x 25 cm) | Beam | 40MPa | Concrete Rectangular | 250 | 400 | 1000 | 7025 | 0.7 | 1718.65 | G300E | 6071063.54 | 47.64 | G300E | 1684757.75 | 13.22
689 | Story17 | B72 | 40 MPa RC Beam (40 cm x 25 cm) | Beam | 40MPa | Concrete Rectangular | 250 | 400 | 1000 | 7025 | 0.7 | 1718.65 | G300E | 5337536.46 | 41.88 | G300E | 2194062.05 | 17.22
690 | Story17 | B73 | 40 MPa RC Beam (40 cm x 25 cm) | Beam | 40MPa | Concrete Rectangular | 250 | 400 | 1000 | 7025 | 0.7 | 1718.65 | G300E | 5932027.08 | 46.54 | G300E | 1671657.29 | 13.12
691 | Story17 | B74 | 40 MPa RC Beam (40 cm x 25 cm) | Beam | 40MPa | Concrete Rectangular | 250 | 400 | 1000 | 7025 | 0.7 | 1718.65 | G300E | 5916220.83 | 46.42 | G300E | 1670922.01 | 13.11
692 | Story17 | B75 | 40 MPa RC Beam (37.5 cm x 25 cm) | Beam | 40MPa | Concrete Rectangular | 250 | 375 | 937.5 | 7025 | 0.66 | 1611.24 | G300E | 4531710.42 | 35.56 | G300E | 2684909.26 | 21.07
693 | Story17 | B76 | 40 MPa RC Beam (37.5 cm x 25 cm) | Beam | 40MPa | Concrete Rectangular | 250 | 375 | 937.5 | 7025 | 0.66 | 1611.24 | G300E | 4617181.25 | 36.23 | G300E | 2683738.43 | 21.06
694 | Story17 | B77 | 40 MPa RC Beam (37.5 cm x 25 cm) | Beam | 40MPa | Concrete Rectangular | 250 | 375 | 937.5 | 7025 | 0.66 | 1611.24 | G300E | 4245441.67 | 33.31 | G300E | 2695446.76 | 21.15
695 | Story17 | B78 | 40 MPa RC Beam (37.5 cm x 25 cm) | Beam | 40MPa | Concrete Rectangular | 250 | 375 | 937.5 | 7025 | 0.66 | 1611.24 | G300E | 4217927.08 | 33.1 | G300E | 2705216.27 | 21.23
696 | Story17 | B79 | 40 MPa RC Beam (37.5 cm x 25 cm) | Beam | 40MPa | Concrete Rectangular | 250 | 375 | 937.5 | 7025 | 0.66 | 1611.24 | G300E | 4247197.92 | 33.33 | G300E | 2685312.1 | 21.07
697 | Story17 | B8 | 40 MPa RC Beam (37.5 cm x 25 cm) | Beam | 40MPa | Concrete Rectangular | 250 | 375 | 937.5 | 7025 | 0.66 | 1611.24 | G300E | 4243685.42 | 33.3 | G300E | 2685312.1 | 21.07
698 | Story17 | B80 | 40 MPa RC Beam (37.5 cm x 25 cm) | Beam | 40MPa | Concrete Rectangular | 250 | 375 | 937.5 | 7025 | 0.66 | 1611.24 | G300E | 4217634.38 | 33.09 | G300E | 2705216.27 | 21.23
699 | Story17 | B81 | 40 MPa RC Beam (37.5 cm x 25 cm) | Beam | 40MPa | Concrete Rectangular | 250 | 375 | 937.5 | 7025 | 0.66 | 1611.24 | G300E | 4245441.67 | 33.31 | G300E | 2695446.76 | 21.15
700 | Story17 | B82 | 40 MPa RC Beam (37.5 cm x 25 cm) | Beam | 40MPa | Concrete Rectangular | 250 | 375 | 937.5 | 7025 | 0.66 | 1611.24 | G300E | 4617181.25 | 36.23 | G300E | 2682567.6 | 21.05
701 | Story17 | B9 | 40 MPa RC Beam (40 cm x 25 cm) | Beam | 40MPa | Concrete Rectangular | 250 | 400 | 1000 | 7025 | 0.7 | 1718.65 | G300E | 6300546.88 | 49.44 | G300E | 1691355.39 | 13.27
702 | Story18 | B1 | 40 MPa RC Beam (37.5 cm x 25 cm) | Beam | 40MPa | Concrete Rectangular | 250 | 375 | 937.5 | 7025 | 0.66 | 1611.24 | G300E | 4779341.67 | 37.5 | G300E | 2709496.76 | 21.26
703 | Story18 | B10 | 40 MPa RC Beam (37.5 cm x 25 cm) | Beam | 40MPa | Concrete Rectangular | 250 | 375 | 937.5 | 7025 | 0.66 | 1611.24 | G300E | 4206218.75 | 33 | G300E | 2732145.44 | 21.44
704 | Story18 | B11 | 40 MPa RC Beam (40 cm x 25 cm) | Beam | 40MPa | Concrete Rectangular | 250 | 400 | 1000 | 7025 | 0.7 | 1718.65 | G300E | 6111750 | 47.96 | G300E | 1692330.7 | 13.28
705 | Story18 | B12 | 40 MPa RC Beam (37.5 cm x 25 cm) | Beam | 40MPa | Concrete Rectangular | 250 | 375 | 937.5 | 7025 | 0.66 | 1611.24 | G300E | 4239002.08 | 33.26 | G300E | 2723546.76 | 21.37
706 | Story18 | B13 | 40 MPa RC Beam (40 cm x 25 cm) | Beam | 40MPa | Concrete Rectangular | 250 | 400 | 1000 | 7025 | 0.7 | 1718.65 | G300E | 5945491.67 | 46.65 | G300E | 1678629.6 | 13.17
707 | Story18 | B14 | 40 MPa RC Beam (37.5 cm x 25 cm) | Beam | 40MPa | Concrete Rectangular | 250 | 375 | 937.5 | 7025 | 0.66 | 1611.24 | G300E | 4531125 | 35.55 | G300E | 2580119.68 | 20.24
708 | Story18 | B15 | 40 MPa RC Beam (37.5 cm x 25 cm) | Beam | 40MPa | Concrete Rectangular | 250 | 375 | 937.5 | 7025 | 0.66 | 1611.24 | G300E | 4628011.46 | 36.31 | G300E | 2580119.68 | 20.24
709 | Story18 | B16 | 40 MPa RC Beam (37.5 cm x 25 cm) | Beam | 40MPa | Concrete Rectangular | 250 | 375 | 937.5 | 7025 | 0.66 | 1611.24 | G300E | 4296372.92 | 33.71 | G300E | 2722375.93 | 21.36
710 | Story18 | B17 | 40 MPa RC Beam (40 cm x 25 cm) | Beam | 40MPa | Concrete Rectangular | 250 | 400 | 1000 | 7025 | 0.7 | 1718.65 | G300E | 5838945.83 | 45.81 | G300E | 2220939.7 | 17.43
711 | Story18 | B18 | 40 MPa RC Beam (40 cm x 25 cm) | Beam | 40MPa | Concrete Rectangular | 250 | 400 | 1000 | 7025 | 0.7 | 1718.65 | G300E | 5248553.12 | 41.18 | G300E | 1644909.6 | 12.91
712 | Story18 | B19 | 40 MPa RC Beam (40 cm x 25 cm) | Beam | 40MPa | Concrete Rectangular | 250 | 400 | 1000 | 7025 | 0.7 | 1718.65 | G300E | 5275775 | 41.4 | G300E | 2185527.85 | 17.15
713 | Story18 | B2 | 40 MPa RC Beam (37.5 cm x 25 cm) | Beam | 40MPa | Concrete Rectangular | 250 | 375 | 937.5 | 7025 | 0.66 | 1611.24 | G300E | 4514440.62 | 35.42 | G300E | 2566069.68 | 20.13
714 | Story18 | B20 | 40 MPa RC Beam (40 cm x 25 cm) | Beam | 40MPa | Concrete Rectangular | 250 | 400 | 1000 | 7025 | 0.7 | 1718.65 | G300E | 5147568.75 | 40.39 | G300E | 3738422.83 | 29.33
715 | Story18 | B21 | 40 MPa RC Beam (40 cm x 25 cm) | Beam | 40MPa | Concrete Rectangular | 250 | 400 | 1000 | 7025 | 0.7 | 1718.65 | G300E | 4820028.12 | 37.82 | G300E | 3771845.44 | 29.6
716 | Story18 | B22 | 40 MPa RC Beam (40 cm x 25 cm) | Beam | 40MPa | Concrete Rectangular | 250 | 400 | 1000 | 7200 | 0.72 | 1761.47 | G300E | 6681600 | 52.43 | G300E | 3936007.2 | 30.88
717 | Story18 | B23 | 40 MPa RC Beam (40 cm x 25 cm) | Beam | 40MPa | Concrete Rectangular | 250 | 400 | 1000 | 7025 | 0.7 | 1718.65 | G300E | 4299300 | 33.73 | G300E | 2651162.41 | 20.8
718 | Story18 | B24 | 40 MPa RC Beam (40 cm x 25 cm) | Beam | 40MPa | Concrete Rectangular | 250 | 400 | 1000 | 7200 | 0.72 | 1761.47 | G300E | 6882000 | 54 | G300E | 3928664.4 | 30.83
719 | Story18 | B25 | 40 MPa RC Beam (40 cm x 25 cm) | Beam | 40MPa | Concrete Rectangular | 250 | 400 | 1000 | 7025 | 0.7 | 1718.65 | G300E | 4864227.08 | 38.17 | G300E | 3771845.44 | 29.6
720 | Story18 | B26 | 40 MPa RC Beam (40 cm x 25 cm) | Beam | 40MPa | Concrete Rectangular | 250 | 400 | 1000 | 7025 | 0.7 | 1718.65 | G300E | 5206110.42 | 40.85 | G300E | 3773257.46 | 29.61
721 | Story18 | B27 | 40 MPa RC Beam (40 cm x 25 cm) | Beam | 40MPa | Concrete Rectangular | 250 | 400 | 1000 | 7025 | 0.7 | 1718.65 | G300E | 5336658.33 | 41.87 | G300E | 2194249.38 | 17.22
722 | Story18 | B28 | 40 MPa RC Beam (40 cm x 25 cm) | Beam | 40MPa | Concrete Rectangular | 250 | 400 | 1000 | 7025 | 0.7 | 1718.65 | G300E | 5249431.25 | 41.19 | G300E | 1645010.3 | 12.91
723 | Story18 | B29 | 40 MPa RC Beam (40 cm x 25 cm) | Beam | 40MPa | Concrete Rectangular | 250 | 400 | 1000 | 7025 | 0.7 | 1718.65 | G300E | 5841580.21 | 45.84 | G300E | 1677826.41 | 13.16
724 | Story18 | B3 | 40 MPa RC Beam (40 cm x 25 cm) | Beam | 40MPa | Concrete Rectangular | 250 | 400 | 1000 | 7025 | 0.7 | 1718.65 | G300E | 5839531.25 | 45.82 | G300E | 1638605.84 | 12.86
725 | Story18 | B30 | 40 MPa RC Beam (37.5 cm x 25 cm) | Beam | 40MPa | Concrete Rectangular | 250 | 375 | 937.5 | 7025 | 0.66 | 1611.24 | G300E | 4222610.42 | 33.13 | G300E | 2722375.93 | 21.36
726 | Story18 | B31 | 40 MPa RC Beam (37.5 cm x 25 cm) | Beam | 40MPa | Concrete Rectangular | 250 | 375 | 937.5 | 7025 | 0.66 | 1611.24 | G300E | 4199779.17 | 32.95 | G300E | 2682164.76 | 21.05
727 | Story18 | B32 | 40 MPa RC Beam (40 cm x 25 cm) | Beam | 40MPa | Concrete Rectangular | 250 | 400 | 1000 | 7025 | 0.7 | 1718.65 | G300E | 5989983.33 | 47 | G300E | 1688575.83 | 13.25
728 | Story18 | B33 | 40 MPa RC Beam (40 cm x 25 cm) | Beam | 40MPa | Concrete Rectangular | 250 | 400 | 1000 | 7025 | 0.7 | 1718.65 | G300E | 5275775 | 41.4 | G300E | 1636814.46 | 12.84
729 | Story18 | B34 | 40 MPa RC Beam (40 cm x 25 cm) | Beam | 40MPa | Concrete Rectangular | 250 | 400 | 1000 | 7025 | 0.7 | 1718.65 | G300E | 5706641.67 | 44.78 | G300E | 2220401.12 | 17.42
730 | Story18 | B35 | 40 MPa RC Beam (40 cm x 25 cm) | Beam | 40MPa | Concrete Rectangular | 250 | 400 | 1000 | 7025 | 0.7 | 1718.65 | G300E | 4385063.54 | 34.41 | G300E | 2651162.41 | 20.8
731 | Story18 | B36 | 40 MPa RC Beam (40 cm x 25 cm) | Beam | 40MPa | Concrete Rectangular | 250 | 400 | 1000 | 7200 | 0.72 | 1761.47 | G300E | 6447900 | 50.59 | G300E | 3902464.8 | 30.62
732 | Story18 | B4 | 40 MPa RC Beam (37.5 cm x 25 cm) | Beam | 40MPa | Concrete Rectangular | 250 | 375 | 937.5 | 7025 | 0.66 | 1611.24 | G300E | 4203877.08 | 32.99 | G300E | 2700130.1 | 21.19
733 | Story18 | B40 | 40 MPa RC Beam (40 cm x 25 cm) | Beam | 40MPa | Concrete Rectangular | 250 | 400 | 1000 | 7025 | 0.7 | 1718.65 | G300E | 6493734.38 | 50.95 | G300E | 3834946.33 | 30.09
734 | Story18 | B41 | 40 MPa RC Beam (40 cm x 25 cm) | Beam | 40MPa | Concrete Rectangular | 250 | 400 | 1000 | 7025 | 0.7 | 1718.65 | G300E | 4384478.12 | 34.4 | G300E | 2651162.41 | 20.8
735 | Story18 | B42 | 40 MPa RC Beam (40 cm x 25 cm) | Beam | 40MPa | Concrete Rectangular | 250 | 400 | 1000 | 7025 | 0.7 | 1718.65 | G300E | 5706934.38 | 44.78 | G300E | 2220478.39 | 17.42
736 | Story18 | B43 | 40 MPa RC Beam (40 cm x 25 cm) | Beam | 40MPa | Concrete Rectangular | 250 | 400 | 1000 | 7025 | 0.7 | 1718.65 | G300E | 5101906.25 | 40.03 | G300E | 1636820.32 | 12.84
737 | Story18 | B44 | 40 MPa RC Beam (40 cm x 25 cm) | Beam | 40MPa | Concrete Rectangular | 250 | 400 | 1000 | 7025 | 0.7 | 1718.65 | G300E | 5991154.17 | 47.01 | G300E | 1688558.27 | 13.25
738 | Story18 | B45 | 40 MPa RC Beam (37.5 cm x 25 cm) | Beam | 40MPa | Concrete Rectangular | 250 | 375 | 937.5 | 7025 | 0.66 | 1611.24 | G300E | 4125138.54 | 32.37 | G300E | 2682164.76 | 21.05
739 | Story18 | B46 | 40 MPa RC Beam (37.5 cm x 25 cm) | Beam | 40MPa | Concrete Rectangular | 250 | 375 | 937.5 | 7025 | 0.66 | 1611.24 | G300E | 4296665.62 | 33.71 | G300E | 2723546.76 | 21.37
740 | Story18 | B47 | 40 MPa RC Beam (40 cm x 25 cm) | Beam | 40MPa | Concrete Rectangular | 250 | 400 | 1000 | 7025 | 0.7 | 1718.65 | G300E | 5991446.88 | 47.01 | G300E | 1688648.42 | 13.25
741 | Story18 | B48 | 40 MPa RC Beam (40 cm x 25 cm) | Beam | 40MPa | Concrete Rectangular | 250 | 400 | 1000 | 7025 | 0.7 | 1718.65 | G300E | 5249723.96 | 41.19 | G300E | 1645011.47 | 12.91
742 | Story18 | B49 | 40 MPa RC Beam (40 cm x 25 cm) | Beam | 40MPa | Concrete Rectangular | 250 | 400 | 1000 | 7025 | 0.7 | 1718.65 | G300E | 5793283.33 | 45.46 | G300E | 2220416.34 | 17.42
743 | Story18 | B5 | 40 MPa RC Beam (40 cm x 25 cm) | Beam | 40MPa | Concrete Rectangular | 250 | 400 | 1000 | 7025 | 0.7 | 1718.65 | G300E | 6143947.92 | 48.21 | G300E | 1691098.98 | 13.27
744 | Story18 | B50 | 40 MPa RC Beam (40 cm x 25 cm) | Beam | 40MPa | Concrete Rectangular | 250 | 400 | 1000 | 7025 | 0.7 | 1718.65 | G300E | 5211379.17 | 40.89 | G300E | 3773283.22 | 29.61
745 | Story18 | B51 | 40 MPa RC Beam (40 cm x 25 cm) | Beam | 40MPa | Concrete Rectangular | 250 | 400 | 1000 | 7200 | 0.72 | 1761.47 | G300E | 6655500 | 52.22 | G300E | 3930422.4 | 30.84
746 | Story18 | B52 | 40 MPa RC Beam (40 cm x 25 cm) | Beam | 40MPa | Concrete Rectangular | 250 | 400 | 1000 | 7025 | 0.7 | 1718.65 | G300E | 6718827.08 | 52.72 | G300E | 3832893.86 | 30.07
747 | Story18 | B54 | 40 MPa RC Beam (40 cm x 25 cm) | Beam | 40MPa | Concrete Rectangular | 250 | 400 | 1000 | 7025 | 0.7 | 1718.65 | G300E | 6716192.71 | 52.7 | G300E | 3833180.71 | 30.08
748 | Story18 | B55 | 40 MPa RC Beam (40 cm x 25 cm) | Beam | 40MPa | Concrete Rectangular | 250 | 400 | 1000 | 7025 | 0.7 | 1718.65 | G300E | 6495783.33 | 50.97 | G300E | 3834956.87 | 30.09
749 | Story18 | B56 | 40 MPa RC Beam (40 cm x 25 cm) | Beam | 40MPa | Concrete Rectangular | 250 | 400 | 1000 | 7025 | 0.7 | 1718.65 | G300E | 5205232.29 | 40.84 | G300E | 3773250.44 | 29.61
750 | Story18 | B57 | 40 MPa RC Beam (40 cm x 25 cm) | Beam | 40MPa | Concrete Rectangular | 250 | 400 | 1000 | 7025 | 0.7 | 1718.65 | G300E | 5794161.46 | 45.46 | G300E | 2220479.56 | 17.42
751 | Story18 | B58 | 40 MPa RC Beam (40 cm x 25 cm) | Beam | 40MPa | Concrete Rectangular | 250 | 400 | 1000 | 7025 | 0.7 | 1718.65 | G300E | 5249723.96 | 41.19 | G300E | 1645000.93 | 12.91
752 | Story18 | B59 | 40 MPa RC Beam (40 cm x 25 cm) | Beam | 40MPa | Concrete Rectangular | 250 | 400 | 1000 | 7025 | 0.7 | 1718.65 | G300E | 5991154.17 | 47.01 | G300E | 1688561.78 | 13.25
753 | Story18 | B6 | 40 MPa RC Beam (37.5 cm x 25 cm) | Beam | 40MPa | Concrete Rectangular | 250 | 375 | 937.5 | 7025 | 0.66 | 1611.24 | G300E | 4205340.62 | 33 | G300E | 2732145.44 | 21.44
754 | Story18 | B60 | 40 MPa RC Beam (37.5 cm x 25 cm) | Beam | 40MPa | Concrete Rectangular | 250 | 375 | 937.5 | 7025 | 0.66 | 1611.24 | G300E | 4222610.42 | 33.13 | G300E | 2723546.76 | 21.37
755 | Story18 | B61 | 40 MPa RC Beam (37.5 cm x 25 cm) | Beam | 40MPa | Concrete Rectangular | 250 | 375 | 937.5 | 7025 | 0.66 | 1611.24 | G300E | 4781097.92 | 37.51 | G300E | 2710667.6 | 21.27
756 | Story18 | B62 | 40 MPa RC Beam (40 cm x 25 cm) | Beam | 40MPa | Concrete Rectangular | 250 | 400 | 1000 | 7025 | 0.7 | 1718.65 | G300E | 5841287.5 | 45.83 | G300E | 2221182.06 | 17.43
757 | Story18 | B63 | 40 MPa RC Beam (40 cm x 25 cm) | Beam | 40MPa | Concrete Rectangular | 250 | 400 | 1000 | 7025 | 0.7 | 1718.65 | G300E | 6032426.04 | 47.33 | G300E | 1678585.11 | 13.17
758 | Story18 | B64 | 40 MPa RC Beam (40 cm x 25 cm) | Beam | 40MPa | Concrete Rectangular | 250 | 400 | 1000 | 7025 | 0.7 | 1718.65 | G300E | 5336951.04 | 41.88 | G300E | 2194245.87 | 17.22
759 | Story18 | B65 | 40 MPa RC Beam (40 cm x 25 cm) | Beam | 40MPa | Concrete Rectangular | 250 | 400 | 1000 | 7025 | 0.7 | 1718.65 | G300E | 6111750 | 47.96 | G300E | 1692296.74 | 13.28
760 | Story18 | B66 | 40 MPa RC Beam (40 cm x 25 cm) | Beam | 40MPa | Concrete Rectangular | 250 | 400 | 1000 | 7025 | 0.7 | 1718.65 | G300E | 4864227.08 | 38.17 | G300E | 3771845.44 | 29.6
761 | Story18 | B67 | 40 MPa RC Beam (40 cm x 25 cm) | Beam | 40MPa | Concrete Rectangular | 250 | 400 | 1000 | 7025 | 0.7 | 1718.65 | G300E | 6353527.08 | 49.85 | G300E | 1665279.76 | 13.07
762 | Story18 | B68 | 40 MPa RC Beam (40 cm x 25 cm) | Beam | 40MPa | Concrete Rectangular | 250 | 400 | 1000 | 7025 | 0.7 | 1718.65 | G300E | 4298129.17 | 33.72 | G300E | 2651162.41 | 20.8
763 | Story18 | B69 | 40 MPa RC Beam (40 cm x 25 cm) | Beam | 40MPa | Concrete Rectangular | 250 | 400 | 1000 | 7025 | 0.7 | 1718.65 | G300E | 6353527.08 | 49.85 | G300E | 1665286.79 | 13.07
764 | Story18 | B7 | 40 MPa RC Beam (40 cm x 25 cm) | Beam | 40MPa | Concrete Rectangular | 250 | 400 | 1000 | 7025 | 0.7 | 1718.65 | G300E | 6353234.38 | 49.85 | G300E | 1665145.12 | 13.07
765 | Story18 | B70 | 40 MPa RC Beam (40 cm x 25 cm) | Beam | 40MPa | Concrete Rectangular | 250 | 400 | 1000 | 7025 | 0.7 | 1718.65 | G300E | 4862763.54 | 38.16 | G300E | 3771845.44 | 29.6
766 | Story18 | B71 | 40 MPa RC Beam (40 cm x 25 cm) | Beam | 40MPa | Concrete Rectangular | 250 | 400 | 1000 | 7025 | 0.7 | 1718.65 | G300E | 6112042.71 | 47.96 | G300E | 1692292.06 | 13.28
767 | Story18 | B72 | 40 MPa RC Beam (40 cm x 25 cm) | Beam | 40MPa | Concrete Rectangular | 250 | 400 | 1000 | 7025 | 0.7 | 1718.65 | G300E | 5336658.33 | 41.87 | G300E | 2194249.38 | 17.22
768 | Story18 | B73 | 40 MPa RC Beam (40 cm x 25 cm) | Beam | 40MPa | Concrete Rectangular | 250 | 400 | 1000 | 7025 | 0.7 | 1718.65 | G300E | 5945198.96 | 46.65 | G300E | 1678573.4 | 13.17
769 | Story18 | B74 | 40 MPa RC Beam (40 cm x 25 cm) | Beam | 40MPa | Concrete Rectangular | 250 | 400 | 1000 | 7025 | 0.7 | 1718.65 | G300E | 5841580.21 | 45.84 | G300E | 1677833.44 | 13.16
770 | Story18 | B75 | 40 MPa RC Beam (37.5 cm x 25 cm) | Beam | 40MPa | Concrete Rectangular | 250 | 375 | 937.5 | 7025 | 0.66 | 1611.24 | G300E | 4628304.17 | 36.32 | G300E | 2581290.51 | 20.25
771 | Story18 | B76 | 40 MPa RC Beam (37.5 cm x 25 cm) | Beam | 40MPa | Concrete Rectangular | 250 | 375 | 937.5 | 7025 | 0.66 | 1611.24 | G300E | 4620108.33 | 36.25 | G300E | 2580119.68 | 20.24
772 | Story18 | B77 | 40 MPa RC Beam (37.5 cm x 25 cm) | Beam | 40MPa | Concrete Rectangular | 250 | 375 | 937.5 | 7025 | 0.66 | 1611.24 | G300E | 4244856.25 | 33.31 | G300E | 2723546.76 | 21.37
773 | Story18 | B78 | 40 MPa RC Beam (37.5 cm x 25 cm) | Beam | 40MPa | Concrete Rectangular | 250 | 375 | 937.5 | 7025 | 0.66 | 1611.24 | G300E | 4209731.25 | 33.03 | G300E | 2732145.44 | 21.44
774 | Story18 | B79 | 40 MPa RC Beam (37.5 cm x 25 cm) | Beam | 40MPa | Concrete Rectangular | 250 | 375 | 937.5 | 7025 | 0.66 | 1611.24 | G300E | 4241051.04 | 33.28 | G300E | 2712241.27 | 21.28
775 | Story18 | B8 | 40 MPa RC Beam (37.5 cm x 25 cm) | Beam | 40MPa | Concrete Rectangular | 250 | 375 | 937.5 | 7025 | 0.66 | 1611.24 | G300E | 4238416.67 | 33.26 | G300E | 2711070.44 | 21.27
776 | Story18 | B80 | 40 MPa RC Beam (37.5 cm x 25 cm) | Beam | 40MPa | Concrete Rectangular | 250 | 375 | 937.5 | 7025 | 0.66 | 1611.24 | G300E | 4209145.83 | 33.03 | G300E | 2732145.44 | 21.44
777 | Story18 | B81 | 40 MPa RC Beam (37.5 cm x 25 cm) | Beam | 40MPa | Concrete Rectangular | 250 | 375 | 937.5 | 7025 | 0.66 | 1611.24 | G300E | 4244563.54 | 33.3 | G300E | 2723546.76 | 21.37
778 | Story18 | B82 | 40 MPa RC Beam (37.5 cm x 25 cm) | Beam | 40MPa | Concrete Rectangular | 250 | 375 | 937.5 | 7025 | 0.66 | 1611.24 | G300E | 4619815.62 | 36.25 | G300E | 2580119.68 | 20.24
779 | Story18 | B9 | 40 MPa RC Beam (40 cm x 25 cm) | Beam | 40MPa | Concrete Rectangular | 250 | 400 | 1000 | 7025 | 0.7 | 1718.65 | G300E | 6353234.38 | 49.85 | G300E | 1665243.47 | 13.07
780 | Story19 | B1 | 40 MPa RC Beam (40 cm x 25 cm) | Beam | 40MPa | Concrete Rectangular | 250 | 400 | 1000 | 7025 | 0.7 | 1718.65 | G300E | 4782854.17 | 37.53 | G300E | 2931187.1 | 23
781 | Story19 | B10 | 40 MPa RC Beam (40 cm x 25 cm) | Beam | 40MPa | Concrete Rectangular | 250 | 400 | 1000 | 7025 | 0.7 | 1718.65 | G300E | 4258320.83 | 33.41 | G300E | 2821324.3 | 22.14
782 | Story19 | B11 | 40 MPa RC Beam (42.5 cm x 25 cm) | Beam | 40MPa | Concrete Rectangular | 250 | 425 | 1062.5 | 7025 | 0.75 | 1826.07 | G300E | 6214197.92 | 48.76 | G300E | 1821760.61 | 14.29
783 | Story19 | B12 | 40 MPa RC Beam (40 cm x 25 cm) | Beam | 40MPa | Concrete Rectangular | 250 | 400 | 1000 | 7025 | 0.7 | 1718.65 | G300E | 4289640.62 | 33.66 | G300E | 2849424.3 | 22.36
784 | Story19 | B13 | 40 MPa RC Beam (42.5 cm x 25 cm) | Beam | 40MPa | Concrete Rectangular | 250 | 425 | 1062.5 | 7025 | 0.75 | 1826.07 | G300E | 6026279.17 | 47.28 | G300E | 1805436.71 | 14.17
785 | Story19 | B14 | 40 MPa RC Beam (40 cm x 25 cm) | Beam | 40MPa | Concrete Rectangular | 250 | 400 | 1000 | 7025 | 0.7 | 1718.65 | G300E | 4546931.25 | 35.68 | G300E | 2795370.44 | 21.93
786 | Story19 | B15 | 40 MPa RC Beam (40 cm x 25 cm) | Beam | 40MPa | Concrete Rectangular | 250 | 400 | 1000 | 7025 | 0.7 | 1718.65 | G300E | 4659916.67 | 36.56 | G300E | 2795370.44 | 21.93
787 | Story19 | B16 | 40 MPa RC Beam (40 cm x 25 cm) | Beam | 40MPa | Concrete Rectangular | 250 | 400 | 1000 | 7025 | 0.7 | 1718.65 | G300E | 4327692.71 | 33.96 | G300E | 2845911.8 | 22.33
788 | Story19 | B17 | 40 MPa RC Beam (42.5 cm x 25 cm) | Beam | 40MPa | Concrete Rectangular | 250 | 425 | 1062.5 | 7025 | 0.75 | 1826.07 | G300E | 5915050 | 46.41 | G300E | 2373384.4 | 18.62
789 | Story19 | B18 | 40 MPa RC Beam (42.5 cm x 25 cm) | Beam | 40MPa | Concrete Rectangular | 250 | 425 | 1062.5 | 7025 | 0.75 | 1826.07 | G300E | 5444667.71 | 42.72 | G300E | 1733796.64 | 13.6
790 | Story19 | B19 | 40 MPa RC Beam (42.5 cm x 25 cm) | Beam | 40MPa | Concrete Rectangular | 250 | 425 | 1062.5 | 7025 | 0.75 | 1826.07 | G300E | 5385247.92 | 42.25 | G300E | 2299493.91 | 18.04
791 | Story19 | B2 | 40 MPa RC Beam (40 cm x 25 cm) | Beam | 40MPa | Concrete Rectangular | 250 | 400 | 1000 | 7025 | 0.7 | 1718.65 | G300E | 4532003.12 | 35.56 | G300E | 3337466.27 | 26.19
792 | Story19 | B20 | 40 MPa RC Beam (42.5 cm x 25 cm) | Beam | 40MPa | Concrete Rectangular | 250 | 425 | 1062.5 | 7025 | 0.75 | 1826.07 | G300E | 5257919.79 | 41.26 | G300E | 3959882.44 | 31.07
793 | Story19 | B21 | 40 MPa RC Beam (42.5 cm x 25 cm) | Beam | 40MPa | Concrete Rectangular | 250 | 425 | 1062.5 | 7025 | 0.75 | 1826.07 | G300E | 4906669.79 | 38.5 | G300E | 3994694.83 | 31.34
794 | Story19 | B22 | 40 MPa RC Beam (42.5 cm x 25 cm) | Beam | 40MPa | Concrete Rectangular | 250 | 425 | 1062.5 | 7200 | 0.76 | 1871.56 | G300E | 7072200 | 55.49 | G300E | 4164478.95 | 32.68
795 | Story19 | B23 | 40 MPa RC Beam (42.5 cm x 25 cm) | Beam | 40MPa | Concrete Rectangular | 250 | 425 | 1062.5 | 7025 | 0.75 | 1826.07 | G300E | 4380672.92 | 34.37 | G300E | 2856644.83 | 22.41
796 | Story19 | B24 | 40 MPa RC Beam (42.5 cm x 25 cm) | Beam | 40MPa | Concrete Rectangular | 250 | 425 | 1062.5 | 7200 | 0.76 | 1871.56 | G300E | 7176900 | 56.31 | G300E | 4200183.68 | 32.96
797 | Story19 | B25 | 40 MPa RC Beam (42.5 cm x 25 cm) | Beam | 40MPa | Concrete Rectangular | 250 | 425 | 1062.5 | 7025 | 0.75 | 1826.07 | G300E | 4945014.58 | 38.8 | G300E | 3994694.83 | 31.34
798 | Story19 | B26 | 40 MPa RC Beam (42.5 cm x 25 cm) | Beam | 40MPa | Concrete Rectangular | 250 | 425 | 1062.5 | 7025 | 0.75 | 1826.07 | G300E | 5306216.67 | 41.63 | G300E | 3997108.21 | 31.36
799 | Story19 | B27 | 40 MPa RC Beam (42.5 cm x 25 cm) | Beam | 40MPa | Concrete Rectangular | 250 | 425 | 1062.5 | 7025 | 0.75 | 1826.07 | G300E | 5435008.33 | 42.65 | G300E | 2310586.75 | 18.13
800 | Story19 | B28 | 40 MPa RC Beam (42.5 cm x 25 cm) | Beam | 40MPa | Concrete Rectangular | 250 | 425 | 1062.5 | 7025 | 0.75 | 1826.07 | G300E | 5354220.83 | 42.01 | G300E | 1733939.7 | 13.61
801 | Story19 | B29 | 40 MPa RC Beam (42.5 cm x 25 cm) | Beam | 40MPa | Concrete Rectangular | 250 | 425 | 1062.5 | 7025 | 0.75 | 1826.07 | G300E | 5915928.12 | 46.42 | G300E | 1804522.36 | 14.16
802 | Story19 | B3 | 40 MPa RC Beam (42.5 cm x 25 cm) | Beam | 40MPa | Concrete Rectangular | 250 | 425 | 1062.5 | 7025 | 0.75 | 1826.07 | G300E | 5842751.04 | 45.84 | G300E | 1764075.85 | 13.84
803 | Story19 | B30 | 40 MPa RC Beam (40 cm x 25 cm) | Beam | 40MPa | Concrete Rectangular | 250 | 400 | 1000 | 7025 | 0.7 | 1718.65 | G300E | 4276468.75 | 33.55 | G300E | 2847082.63 | 22.34
804 | Story19 | B31 | 40 MPa RC Beam (40 cm x 25 cm) | Beam | 40MPa | Concrete Rectangular | 250 | 400 | 1000 | 7025 | 0.7 | 1718.65 | G300E | 4226122.92 | 33.16 | G300E | 2836545.13 | 22.26
805 | Story19 | B32 | 40 MPa RC Beam (42.5 cm x 25 cm) | Beam | 40MPa | Concrete Rectangular | 250 | 425 | 1062.5 | 7025 | 0.75 | 1826.07 | G300E | 6083064.58 | 47.73 | G300E | 1816998.54 | 14.26
806 | Story19 | B33 | 40 MPa RC Beam (42.5 cm x 25 cm) | Beam | 40MPa | Concrete Rectangular | 250 | 425 | 1062.5 | 7025 | 0.75 | 1826.07 | G300E | 5396078.12 | 42.34 | G300E | 1724141.87 | 13.53
807 | Story19 | B34 | 40 MPa RC Beam (42.5 cm x 25 cm) | Beam | 40MPa | Concrete Rectangular | 250 | 425 | 1062.5 | 7025 | 0.75 | 1826.07 | G300E | 5819334.38 | 45.66 | G300E | 2341230.46 | 18.37
808 | Story19 | B35 | 40 MPa RC Beam (42.5 cm x 25 cm) | Beam | 40MPa | Concrete Rectangular | 250 | 425 | 1062.5 | 7025 | 0.75 | 1826.07 | G300E | 4480486.46 | 35.16 | G300E | 2856644.83 | 22.41
809 | Story19 | B36 | 40 MPa RC Beam (42.5 cm x 25 cm) | Beam | 40MPa | Concrete Rectangular | 250 | 425 | 1062.5 | 7200 | 0.76 | 1871.56 | G300E | 6810000 | 53.43 | G300E | 4165740.6 | 32.69
810 | Story19 | B4 | 40 MPa RC Beam (40 cm x 25 cm) | Beam | 40MPa | Concrete Rectangular | 250 | 400 | 1000 | 7025 | 0.7 | 1718.65 | G300E | 4260955.21 | 33.43 | G300E | 2827178.47 | 22.18
811 | Story19 | B40 | 40 MPa RC Beam (42.5 cm x 25 cm) | Beam | 40MPa | Concrete Rectangular | 250 | 425 | 1062.5 | 7025 | 0.75 | 1826.07 | G300E | 6753659.38 | 52.99 | G300E | 4063045.52 | 31.88
812 | Story19 | B41 | 40 MPa RC Beam (42.5 cm x 25 cm) | Beam | 40MPa | Concrete Rectangular | 250 | 425 | 1062.5 | 7025 | 0.75 | 1826.07 | G300E | 4479022.92 | 35.14 | G300E | 2856644.83 | 22.41
813 | Story19 | B42 | 40 MPa RC Beam (42.5 cm x 25 cm) | Beam | 40MPa | Concrete Rectangular | 250 | 425 | 1062.5 | 7025 | 0.75 | 1826.07 | G300E | 5820212.5 | 45.67 | G300E | 2341298.88 | 18.37
814 | Story19 | B43 | 40 MPa RC Beam (42.5 cm x 25 cm) | Beam | 40MPa | Concrete Rectangular | 250 | 425 | 1062.5 | 7025 | 0.75 | 1826.07 | G300E | 5396370.83 | 42.34 | G300E | 1724154.31 | 13.53
815 | Story19 | B44 | 40 MPa RC Beam (42.5 cm x 25 cm) | Beam | 40MPa | Concrete Rectangular | 250 | 425 | 1062.5 | 7025 | 0.75 | 1826.07 | G300E | 6083357.29 | 47.73 | G300E | 1816986.1 | 14.26
816 | Story19 | B45 | 40 MPa RC Beam (40 cm x 25 cm) | Beam | 40MPa | Concrete Rectangular | 250 | 400 | 1000 | 7025 | 0.7 | 1718.65 | G300E | 4177240.62 | 32.78 | G300E | 2836545.13 | 22.26
817 | Story19 | B46 | 40 MPa RC Beam (40 cm x 25 cm) | Beam | 40MPa | Concrete Rectangular | 250 | 400 | 1000 | 7025 | 0.7 | 1718.65 | G300E | 4327692.71 | 33.96 | G300E | 2847082.63 | 22.34
818 | Story19 | B47 | 40 MPa RC Beam (42.5 cm x 25 cm) | Beam | 40MPa | Concrete Rectangular | 250 | 425 | 1062.5 | 7025 | 0.75 | 1826.07 | G300E | 6083357.29 | 47.73 | G300E | 1817081.89 | 14.26
819 | Story19 | B48 | 40 MPa RC Beam (42.5 cm x 25 cm) | Beam | 40MPa | Concrete Rectangular | 250 | 425 | 1062.5 | 7025 | 0.75 | 1826.07 | G300E | 5446423.96 | 42.73 | G300E | 1733955.87 | 13.61
820 | Story19 | B49 | 40 MPa RC Beam (42.5 cm x 25 cm) | Beam | 40MPa | Concrete Rectangular | 250 | 425 | 1062.5 | 7025 | 0.75 | 1826.07 | G300E | 5910659.38 | 46.38 | G300E | 2341224.24 | 18.37
821 | Story19 | B5 | 40 MPa RC Beam (42.5 cm x 25 cm) | Beam | 40MPa | Concrete Rectangular | 250 | 425 | 1062.5 | 7025 | 0.75 | 1826.07 | G300E | 6258689.58 | 49.11 | G300E | 1820114.79 | 14.28
822 | Story19 | B50 | 40 MPa RC Beam (42.5 cm x 25 cm) | Beam | 40MPa | Concrete Rectangular | 250 | 425 | 1062.5 | 7025 | 0.75 | 1826.07 | G300E | 5310900 | 41.67 | G300E | 3997136.82 | 31.36
823 | Story19 | B51 | 40 MPa RC Beam (42.5 cm x 25 cm) | Beam | 40MPa | Concrete Rectangular | 250 | 425 | 1062.5 | 7200 | 0.76 | 1871.56 | G300E | 6920400 | 54.3 | G300E | 4162941.6 | 32.66
824 | Story19 | B52 | 40 MPa RC Beam (42.5 cm x 25 cm) | Beam | 40MPa | Concrete Rectangular | 250 | 425 | 1062.5 | 7025 | 0.75 | 1826.07 | G300E | 7003339.58 | 54.95 | G300E | 4097767.46 | 32.15
825 | Story19 | B54 | 40 MPa RC Beam (42.5 cm x 25 cm) | Beam | 40MPa | Concrete Rectangular | 250 | 425 | 1062.5 | 7025 | 0.75 | 1826.07 | G300E | 7004510.42 | 54.96 | G300E | 4098109.56 | 32.16
826 | Story19 | B55 | 40 MPa RC Beam (42.5 cm x 25 cm) | Beam | 40MPa | Concrete Rectangular | 250 | 425 | 1062.5 | 7025 | 0.75 | 1826.07 | G300E | 6755415.62 | 53.01 | G300E | 4063060.45 | 31.88
827 | Story19 | B56 | 40 MPa RC Beam (42.5 cm x 25 cm) | Beam | 40MPa | Concrete Rectangular | 250 | 425 | 1062.5 | 7025 | 0.75 | 1826.07 | G300E | 5306216.67 | 41.63 | G300E | 3997100.75 | 31.36
828 | Story19 | B57 | 40 MPa RC Beam (42.5 cm x 25 cm) | Beam | 40MPa | Concrete Rectangular | 250 | 425 | 1062.5 | 7025 | 0.75 | 1826.07 | G300E | 5911830.21 | 46.39 | G300E | 2341301.37 | 18.37
829 | Story19 | B58 | 40 MPa RC Beam (42.5 cm x 25 cm) | Beam | 40MPa | Concrete Rectangular | 250 | 425 | 1062.5 | 7025 | 0.75 | 1826.07 | G300E | 5354806.25 | 42.02 | G300E | 1733940.94 | 13.61
830 | Story19 | B59 | 40 MPa RC Beam (42.5 cm x 25 cm) | Beam | 40MPa | Concrete Rectangular | 250 | 425 | 1062.5 | 7025 | 0.75 | 1826.07 | G300E | 6083357.29 | 47.73 | G300E | 1816989.83 | 14.26
831 | Story19 | B6 | 40 MPa RC Beam (40 cm x 25 cm) | Beam | 40MPa | Concrete Rectangular | 250 | 400 | 1000 | 7025 | 0.7 | 1718.65 | G300E | 4256857.29 | 33.4 | G300E | 2821324.3 | 22.14
832 | Story19 | B60 | 40 MPa RC Beam (40 cm x 25 cm) | Beam | 40MPa | Concrete Rectangular | 250 | 400 | 1000 | 7025 | 0.7 | 1718.65 | G300E | 4276176.04 | 33.55 | G300E | 2847082.63 | 22.34
833 | Story19 | B61 | 40 MPa RC Beam (40 cm x 25 cm) | Beam | 40MPa | Concrete Rectangular | 250 | 400 | 1000 | 7025 | 0.7 | 1718.65 | G300E | 4784903.12 | 37.54 | G300E | 2931187.1 | 23
834 | Story19 | B62 | 40 MPa RC Beam (42.5 cm x 25 cm) | Beam | 40MPa | Concrete Rectangular | 250 | 425 | 1062.5 | 7025 | 0.75 | 1826.07 | G300E | 5915928.12 | 46.42 | G300E | 2373643.15 | 18.62
835 | Story19 | B63 | 40 MPa RC Beam (42.5 cm x 25 cm) | Beam | 40MPa | Concrete Rectangular | 250 | 425 | 1062.5 | 7025 | 0.75 | 1826.07 | G300E | 6026279.17 | 47.28 | G300E | 1805391.92 | 14.17
836 | Story19 | B64 | 40 MPa RC Beam (42.5 cm x 25 cm) | Beam | 40MPa | Concrete Rectangular | 250 | 425 | 1062.5 | 7025 | 0.75 | 1826.07 | G300E | 5434130.21 | 42.64 | G300E | 2310583.02 | 18.13
837 | Story19 | B65 | 40 MPa RC Beam (42.5 cm x 25 cm) | Beam | 40MPa | Concrete Rectangular | 250 | 425 | 1062.5 | 7025 | 0.75 | 1826.07 | G300E | 6213612.5 | 48.75 | G300E | 1821723.29 | 14.29
838 | Story19 | B66 | 40 MPa RC Beam (42.5 cm x 25 cm) | Beam | 40MPa | Concrete Rectangular | 250 | 425 | 1062.5 | 7025 | 0.75 | 1826.07 | G300E | 4945600 | 38.81 | G300E | 3994694.83 | 31.34
839 | Story19 | B67 | 40 MPa RC Beam (42.5 cm x 25 cm) | Beam | 40MPa | Concrete Rectangular | 250 | 425 | 1062.5 | 7025 | 0.75 | 1826.07 | G300E | 6469732.29 | 50.76 | G300E | 2363878.91 | 18.55
840 | Story19 | B68 | 40 MPa RC Beam (42.5 cm x 25 cm) | Beam | 40MPa | Concrete Rectangular | 250 | 425 | 1062.5 | 7025 | 0.75 | 1826.07 | G300E | 4378916.67 | 34.36 | G300E | 2856644.83 | 22.41
841 | Story19 | B69 | 40 MPa RC Beam (42.5 cm x 25 cm) | Beam | 40MPa | Concrete Rectangular | 250 | 425 | 1062.5 | 7025 | 0.75 | 1826.07 | G300E | 6468854.17 | 50.76 | G300E | 2364014.51 | 18.55
842 | Story19 | B7 | 40 MPa RC Beam (42.5 cm x 25 cm) | Beam | 40MPa | Concrete Rectangular | 250 | 425 | 1062.5 | 7025 | 0.75 | 1826.07 | G300E | 6469732.29 | 50.76 | G300E | 1794725.78 | 14.08
843 | Story19 | B70 | 40 MPa RC Beam (42.5 cm x 25 cm) | Beam | 40MPa | Concrete Rectangular | 250 | 425 | 1062.5 | 7025 | 0.75 | 1826.07 | G300E | 4944721.88 | 38.8 | G300E | 3994694.83 | 31.34
844 | Story19 | B71 | 40 MPa RC Beam (42.5 cm x 25 cm) | Beam | 40MPa | Concrete Rectangular | 250 | 425 | 1062.5 | 7025 | 0.75 | 1826.07 | G300E | 6213612.5 | 48.75 | G300E | 1821718.32 | 14.29
845 | Story19 | B72 | 40 MPa RC Beam (42.5 cm x 25 cm) | Beam | 40MPa | Concrete Rectangular | 250 | 425 | 1062.5 | 7025 | 0.75 | 1826.07 | G300E | 5434715.62 | 42.64 | G300E | 2310587.99 | 18.13
846 | Story19 | B73 | 40 MPa RC Beam (42.5 cm x 25 cm) | Beam | 40MPa | Concrete Rectangular | 250 | 425 | 1062.5 | 7025 | 0.75 | 1826.07 | G300E | 6025986.46 | 47.28 | G300E | 1805378.24 | 14.17
847 | Story19 | B74 | 40 MPa RC Beam (42.5 cm x 25 cm) | Beam | 40MPa | Concrete Rectangular | 250 | 425 | 1062.5 | 7025 | 0.75 | 1826.07 | G300E | 5915928.12 | 46.42 | G300E | 1804529.82 | 14.16
848 | Story19 | B75 | 40 MPa RC Beam (40 cm x 25 cm) | Beam | 40MPa | Concrete Rectangular | 250 | 400 | 1000 | 7025 | 0.7 | 1718.65 | G300E | 4659916.67 | 36.56 | G300E | 2795370.44 | 21.93
849 | Story19 | B76 | 40 MPa RC Beam (40 cm x 25 cm) | Beam | 40MPa | Concrete Rectangular | 250 | 400 | 1000 | 7025 | 0.7 | 1718.65 | G300E | 4639134.38 | 36.4 | G300E | 3338637.1 | 26.2
850 | Story19 | B77 | 40 MPa RC Beam (40 cm x 25 cm) | Beam | 40MPa | Concrete Rectangular | 250 | 400 | 1000 | 7025 | 0.7 | 1718.65 | G300E | 4294323.96 | 33.69 | G300E | 2848253.47 | 22.35
851 | Story19 | B78 | 40 MPa RC Beam (40 cm x 25 cm) | Beam | 40MPa | Concrete Rectangular | 250 | 400 | 1000 | 7025 | 0.7 | 1718.65 | G300E | 4258906.25 | 33.42 | G300E | 2821324.3 | 22.14
852 | Story19 | B79 | 40 MPa RC Beam (40 cm x 25 cm) | Beam | 40MPa | Concrete Rectangular | 250 | 400 | 1000 | 7025 | 0.7 | 1718.65 | G300E | 4290811.46 | 33.67 | G300E | 2799078.47 | 21.96
853 | Story19 | B8 | 40 MPa RC Beam (40 cm x 25 cm) | Beam | 40MPa | Concrete Rectangular | 250 | 400 | 1000 | 7025 | 0.7 | 1718.65 | G300E | 4290226.04 | 33.66 | G300E | 2799078.47 | 21.96
854 | Story19 | B80 | 40 MPa RC Beam (40 cm x 25 cm) | Beam | 40MPa | Concrete Rectangular | 250 | 400 | 1000 | 7025 | 0.7 | 1718.65 | G300E | 4259198.96 | 33.42 | G300E | 2821324.3 | 22.14
855 | Story19 | B81 | 40 MPa RC Beam (40 cm x 25 cm) | Beam | 40MPa | Concrete Rectangular | 250 | 400 | 1000 | 7025 | 0.7 | 1718.65 | G300E | 4294031.25 | 33.69 | G300E | 2849424.3 | 22.36
856 | Story19 | B82 | 40 MPa RC Beam (40 cm x 25 cm) | Beam | 40MPa | Concrete Rectangular | 250 | 400 | 1000 | 7025 | 0.7 | 1718.65 | G300E | 4638841.67 | 36.4 | G300E | 2795370.44 | 21.93
857 | Story19 | B9 | 40 MPa RC Beam (42.5 cm x 25 cm) | Beam | 40MPa | Concrete Rectangular | 250 | 425 | 1062.5 | 7025 | 0.75 | 1826.07 | G300E | 6467683.33 | 50.75 | G300E | 1794931.04 | 14.08
858 | Story2 | B1 | 40 MPa RC Beam (30 cm x 25 cm) | Beam | 40MPa | Concrete Rectangular | 250 | 300 | 750 | 6862.5 | 0.51 | 1259.17 | G300E | 4106582.39 | 32.22 | G300E | 1757113.18 | 13.79
859 | Story2 | B10 | 40 MPa RC Beam (30 cm x 25 cm) | Beam | 40MPa | Concrete Rectangular | 250 | 300 | 750 | 6862.5 | 0.51 | 1259.17 | G300E | 3487397.73 | 27.36 | G300E | 994127.33 | 7.8
860 | Story2 | B11 | 40 MPa RC Beam (30 cm x 25 cm) | Beam | 40MPa | Concrete Rectangular | 250 | 300 | 750 | 6862.5 | 0.51 | 1259.17 | G300E | 5285060.8 | 41.47 | G300E | 925070.3 | 7.26
861 | Story2 | B12 | 40 MPa RC Beam (30 cm x 25 cm) | Beam | 40MPa | Concrete Rectangular | 250 | 300 | 750 | 6862.5 | 0.51 | 1259.17 | G300E | 3464626.7 | 27.18 | G300E | 995998.92 | 7.81
862 | Story2 | B13 | 40 MPa RC Beam (30 cm x 25 cm) | Beam | 40MPa | Concrete Rectangular | 250 | 300 | 750 | 6862.5 | 0.51 | 1259.17 | G300E | 5386750.57 | 42.27 | G300E | 931839.85 | 7.31
863 | Story2 | B14 | 40 MPa RC Beam (30 cm x 25 cm) | Beam | 40MPa | Concrete Rectangular | 250 | 300 | 750 | 6862.5 | 0.51 | 1259.17 | G300E | 3940010.8 | 30.91 | G300E | 1524412.04 | 11.96
864 | Story2 | B15 | 40 MPa RC Beam (30 cm x 25 cm) | Beam | 40MPa | Concrete Rectangular | 250 | 300 | 750 | 6862.5 | 0.51 | 1259.17 | G300E | 3865771.02 | 30.33 | G300E | 1524412.04 | 11.96
865 | Story2 | B16 | 40 MPa RC Beam (30 cm x 25 cm) | Beam | 40MPa | Concrete Rectangular | 250 | 300 | 750 | 6862.5 | 0.51 | 1259.17 | G300E | 3603436.36 | 28.27 | G300E | 1231507.44 | 9.66
866 | Story2 | B17 | 40 MPa RC Beam (30 cm x 25 cm) | Beam | 40MPa | Concrete Rectangular | 250 | 300 | 750 | 6862.5 | 0.51 | 1259.17 | G300E | 5383319.32 | 42.24 | G300E | 1283492.13 | 10.07
867 | Story2 | B18 | 40 MPa RC Beam (30 cm x 25 cm) | Beam | 40MPa | Concrete Rectangular | 250 | 300 | 750 | 6862.5 | 0.51 | 1259.17 | G300E | 4633123.3 | 36.35 | G300E | 874515.82 | 6.86
868 | Story2 | B19 | 40 MPa RC Beam (30 cm x 25 cm) | Beam | 40MPa | Concrete Rectangular | 250 | 300 | 750 | 6862.5 | 0.51 | 1259.17 | G300E | 4562314.77 | 35.8 | G300E | 870500.33 | 6.83
869 | Story2 | B2 | 40 MPa RC Beam (30 cm x 25 cm) | Beam | 40MPa | Concrete Rectangular | 250 | 300 | 750 | 6862.5 | 0.51 | 1259.17 | G300E | 3913184.66 | 30.7 | G300E | 1516925.68 | 11.9
870 | Story2 | B20 | 40 MPa RC Beam (30 cm x 25 cm) | Beam | 40MPa | Concrete Rectangular | 250 | 300 | 750 | 6862.5 | 0.51 | 1259.17 | G300E | 4523635.23 | 35.49 | G300E | 519265.41 | 4.07
871 | Story2 | B21 | 40 MPa RC Beam (30 cm x 25 cm) | Beam | 40MPa | Concrete Rectangular | 250 | 300 | 750 | 6862.5 | 0.51 | 1259.17 | G300E | 4637490.34 | 36.39 | G300E | 1342158.39 | 10.53
872 | Story2 | B22 | 40 MPa RC Beam (30 cm x 25 cm) | Beam | 40MPa | Concrete Rectangular | 250 | 300 | 750 | 7200 | 0.54 | 1321.1 | G300E | 4829947.83 | 37.9 | G300E | 1667114.61 | 13.08
873 | Story2 | B23 | 40 MPa RC Beam (30 cm x 25 cm) | Beam | 40MPa | Concrete Rectangular | 250 | 300 | 750 | 6862.5 | 0.51 | 1259.17 | G300E | 4329925.57 | 33.97 | G300E | 1571202.44 | 12.33
874 | Story2 | B24 | 40 MPa RC Beam (30 cm x 25 cm) | Beam | 40MPa | Concrete Rectangular | 250 | 300 | 750 | 7200 | 0.54 | 1321.1 | G300E | 4932000 | 38.7 | G300E | 2047619.27 | 16.07
875 | Story2 | B25 | 40 MPa RC Beam (30 cm x 25 cm) | Beam | 40MPa | Concrete Rectangular | 250 | 300 | 750 | 6862.5 | 0.51 | 1259.17 | G300E | 4712042.05 | 36.97 | G300E | 877633.9 | 6.89
876 | Story2 | B26 | 40 MPa RC Beam (30 cm x 25 cm) | Beam | 40MPa | Concrete Rectangular | 250 | 300 | 750 | 6862.5 | 0.51 | 1259.17 | G300E | 4577599.43 | 35.92 | G300E | 873035.4 | 6.85
877 | Story2 | B27 | 40 MPa RC Beam (30 cm x 25 cm) | Beam | 40MPa | Concrete Rectangular | 250 | 300 | 750 | 6862.5 | 0.51 | 1259.17 | G300E | 4637802.27 | 36.39 | G300E | 874851.78 | 6.86
878 | Story2 | B28 | 40 MPa RC Beam (30 cm x 25 cm) | Beam | 40MPa | Concrete Rectangular | 250 | 300 | 750 | 6862.5 | 0.51 | 1259.17 | G300E | 4627508.52 | 36.31 | G300E | 874452.19 | 6.86
879 | Story2 | B29 | 40 MPa RC Beam (30 cm x 25 cm) | Beam | 40MPa | Concrete Rectangular | 250 | 300 | 750 | 6862.5 | 0.51 | 1259.17 | G300E | 5388310.23 | 42.28 | G300E | 931909.1 | 7.31
880 | Story2 | B3 | 40 MPa RC Beam (30 cm x 25 cm) | Beam | 40MPa | Concrete Rectangular | 250 | 300 | 750 | 6862.5 | 0.51 | 1259.17 | G300E | 5408585.8 | 42.44 | G300E | 1376911.03 | 10.8
881 | Story2 | B30 | 40 MPa RC Beam (30 cm x 25 cm) | Beam | 40MPa | Concrete Rectangular | 250 | 300 | 750 | 6862.5 | 0.51 | 1259.17 | G300E | 3390386.93 | 26.6 | G300E | 995998.92 | 7.81
882 | Story2 | B31 | 40 MPa RC Beam (30 cm x 25 cm) | Beam | 40MPa | Concrete Rectangular | 250 | 300 | 750 | 6862.5 | 0.51 | 1259.17 | G300E | 3620280.68 | 28.41 | G300E | 1230571.65 | 9.66
883 | Story2 | B32 | 40 MPa RC Beam (30 cm x 25 cm) | Beam | 40MPa | Concrete Rectangular | 250 | 300 | 750 | 6862.5 | 0.51 | 1259.17 | G300E | 5277886.36 | 41.41 | G300E | 924921.51 | 7.26
884 | Story2 | B33 | 40 MPa RC Beam (30 cm x 25 cm) | Beam | 40MPa | Concrete Rectangular | 250 | 300 | 750 | 6862.5 | 0.51 | 1259.17 | G300E | 4666500 | 36.62 | G300E | 875888.64 | 6.87
885 | Story2 | B34 | 40 MPa RC Beam (30 cm x 25 cm) | Beam | 40MPa | Concrete Rectangular | 250 | 300 | 750 | 6862.5 | 0.51 | 1259.17 | G300E | 4619398.3 | 36.25 | G300E | 875086.66 | 6.87
886 | Story2 | B35 | 40 MPa RC Beam (30 cm x 25 cm) | Beam | 40MPa | Concrete Rectangular | 250 | 300 | 750 | 6862.5 | 0.51 | 1259.17 | G300E | 4226676.14 | 33.16 | G300E | 867484.26 | 6.81
887 | Story2 | B36 | 40 MPa RC Beam (30 cm x 25 cm) | Beam | 40MPa | Concrete Rectangular | 250 | 300 | 750 | 7200 | 0.54 | 1321.1 | G300E | 4840591.3 | 37.98 | G300E | 1667114.61 | 13.08
888 | Story2 | B4 | 40 MPa RC Beam (30 cm x 25 cm) | Beam | 40MPa | Concrete Rectangular | 250 | 300 | 750 | 6862.5 | 0.51 | 1259.17 | G300E | 3359817.61 | 26.36 | G300E | 1417262.53 | 11.12
889 | Story2 | B40 | 40 MPa RC Beam (30 cm x 25 cm) | Beam | 40MPa | Concrete Rectangular | 250 | 300 | 750 | 6862.5 | 0.51 | 1259.17 | G300E | 4715432.61 | 37 | G300E | 1951637.12 | 15.31
890 | Story2 | B41 | 40 MPa RC Beam (30 cm x 25 cm) | Beam | 40MPa | Concrete Rectangular | 250 | 300 | 750 | 6862.5 | 0.51 | 1259.17 | G300E | 4226364.2 | 33.16 | G300E | 867484.26 | 6.81
891 | Story2 | B42 | 40 MPa RC Beam (30 cm x 25 cm) | Beam | 40MPa | Concrete Rectangular | 250 | 300 | 750 | 6862.5 | 0.51 | 1259.17 | G300E | 4619398.3 | 36.25 | G300E | 523224.76 | 4.11
892 | Story2 | B43 | 40 MPa RC Beam (30 cm x 25 cm) | Beam | 40MPa | Concrete Rectangular | 250 | 300 | 750 | 6862.5 | 0.51 | 1259.17 | G300E | 4663380.68 | 36.59 | G300E | 875874.6 | 6.87
893 | Story2 | B44 | 40 MPa RC Beam (30 cm x 25 cm) | Beam | 40MPa | Concrete Rectangular | 250 | 300 | 750 | 6862.5 | 0.51 | 1259.17 | G300E | 5276326.7 | 41.4 | G300E | 573003.47 | 4.5
894 | Story2 | B45 | 40 MPa RC Beam (30 cm x 25 cm) | Beam | 40MPa | Concrete Rectangular | 250 | 300 | 750 | 6862.5 | 0.51 | 1259.17 | G300E | 3410662.5 | 26.76 | G300E | 995998.92 | 7.81
895 | Story2 | B46 | 40 MPa RC Beam (30 cm x 25 cm) | Beam | 40MPa | Concrete Rectangular | 250 | 300 | 750 | 6862.5 | 0.51 | 1259.17 | G300E | 3601876.7 | 28.26 | G300E | 1231507.44 | 9.66
896 | Story2 | B47 | 40 MPa RC Beam (30 cm x 25 cm) | Beam | 40MPa | Concrete Rectangular | 250 | 300 | 750 | 6862.5 | 0.51 | 1259.17 | G300E | 5276638.64 | 41.4 | G300E | 924867.24 | 7.26
897 | Story2 | B48 | 40 MPa RC Beam (30 cm x 25 cm) | Beam | 40MPa | Concrete Rectangular | 250 | 300 | 750 | 6862.5 | 0.51 | 1259.17 | G300E | 4630939.77 | 36.34 | G300E | 874451.26 | 6.86
898 | Story2 | B49 | 40 MPa RC Beam (30 cm x 25 cm) | Beam | 40MPa | Concrete Rectangular | 250 | 300 | 750 | 6862.5 | 0.51 | 1259.17 | G300E | 4619710.23 | 36.25 | G300E | 875092.28 | 6.87
899 | Story2 | B5 | 40 MPa RC Beam (30 cm x 25 cm) | Beam | 40MPa | Concrete Rectangular | 250 | 300 | 750 | 6862.5 | 0.51 | 1259.17 | G300E | 5358676.7 | 42.05 | G300E | 565312.16 | 4.44
900 | Story2 | B50 | 40 MPa RC Beam (30 cm x 25 cm) | Beam | 40MPa | Concrete Rectangular | 250 | 300 | 750 | 6862.5 | 0.51 | 1259.17 | G300E | 4577287.5 | 35.92 | G300E | 873038.2 | 6.85
901 | Story2 | B51 | 40 MPa RC Beam (30 cm x 25 cm) | Beam | 40MPa | Concrete Rectangular | 250 | 300 | 750 | 7200 | 0.54 | 1321.1 | G300E | 4947652.17 | 38.82 | G300E | 2047619.27 | 16.07
902 | Story2 | B52 | 40 MPa RC Beam (30 cm x 25 cm) | Beam | 40MPa | Concrete Rectangular | 250 | 300 | 750 | 6862.5 | 0.51 | 1259.17 | G300E | 4703199.46 | 36.9 | G300E | 1951637.12 | 15.31
903 | Story2 | B54 | 40 MPa RC Beam (30 cm x 25 cm) | Beam | 40MPa | Concrete Rectangular | 250 | 300 | 750 | 6862.5 | 0.51 | 1259.17 | G300E | 4700514.13 | 36.88 | G300E | 1951637.12 | 15.31
904 | Story2 | B55 | 40 MPa RC Beam (30 cm x 25 cm) | Beam | 40MPa | Concrete Rectangular | 250 | 300 | 750 | 6862.5 | 0.51 | 1259.17 | G300E | 4715432.61 | 37 | G300E | 1951637.12 | 15.31
905 | Story2 | B56 | 40 MPa RC Beam (30 cm x 25 cm) | Beam | 40MPa | Concrete Rectangular | 250 | 300 | 750 | 6862.5 | 0.51 | 1259.17 | G300E | 4577287.5 | 35.92 | G300E | 873035.4 | 6.85
906 | Story2 | B57 | 40 MPa RC Beam (30 cm x 25 cm) | Beam | 40MPa | Concrete Rectangular | 250 | 300 | 750 | 6862.5 | 0.51 | 1259.17 | G300E | 4619398.3 | 36.25 | G300E | 523224.76 | 4.11
907 | Story2 | B58 | 40 MPa RC Beam (30 cm x 25 cm) | Beam | 40MPa | Concrete Rectangular | 250 | 300 | 750 | 6862.5 | 0.51 | 1259.17 | G300E | 4627508.52 | 36.31 | G300E | 874451.26 | 6.86
908 | Story2 | B59 | 40 MPa RC Beam (30 cm x 25 cm) | Beam | 40MPa | Concrete Rectangular | 250 | 300 | 750 | 6862.5 | 0.51 | 1259.17 | G300E | 5276638.64 | 41.4 | G300E | 573005.34 | 4.5
909 | Story2 | B6 | 40 MPa RC Beam (30 cm x 25 cm) | Beam | 40MPa | Concrete Rectangular | 250 | 300 | 750 | 6862.5 | 0.51 | 1259.17 | G300E | 3487397.73 | 27.36 | G300E | 1345050.62 | 10.55
910 | Story2 | B60 | 40 MPa RC Beam (30 cm x 25 cm) | Beam | 40MPa | Concrete Rectangular | 250 | 300 | 750 | 6862.5 | 0.51 | 1259.17 | G300E | 3390698.86 | 26.6 | G300E | 996934.71 | 7.82
911 | Story2 | B61 | 40 MPa RC Beam (30 cm x 25 cm) | Beam | 40MPa | Concrete Rectangular | 250 | 300 | 750 | 6862.5 | 0.51 | 1259.17 | G300E | 4110949.43 | 32.26 | G300E | 1758984.77 | 13.8
912 | Story2 | B62 | 40 MPa RC Beam (30 cm x 25 cm) | Beam | 40MPa | Concrete Rectangular | 250 | 300 | 750 | 6862.5 | 0.51 | 1259.17 | G300E | 5388310.23 | 42.28 | G300E | 1283775.67 | 10.07
913 | Story2 | B63 | 40 MPa RC Beam (30 cm x 25 cm) | Beam | 40MPa | Concrete Rectangular | 250 | 300 | 750 | 6862.5 | 0.51 | 1259.17 | G300E | 5534918.18 | 43.43 | G300E | 931838.91 | 7.31
914 | Story2 | B64 | 40 MPa RC Beam (30 cm x 25 cm) | Beam | 40MPa | Concrete Rectangular | 250 | 300 | 750 | 6862.5 | 0.51 | 1259.17 | G300E | 4638114.2 | 36.39 | G300E | 874850.84 | 6.86
915 | Story2 | B65 | 40 MPa RC Beam (30 cm x 25 cm) | Beam | 40MPa | Concrete Rectangular | 250 | 300 | 750 | 6862.5 | 0.51 | 1259.17 | G300E | 5432916.48 | 42.63 | G300E | 925070.3 | 7.26
916 | Story2 | B66 | 40 MPa RC Beam (30 cm x 25 cm) | Beam | 40MPa | Concrete Rectangular | 250 | 300 | 750 | 6862.5 | 0.51 | 1259.17 | G300E | 4712042.05 | 36.97 | G300E | 877632.02 | 6.89
917 | Story2 | B67 | 40 MPa RC Beam (30 cm x 25 cm) | Beam | 40MPa | Concrete Rectangular | 250 | 300 | 750 | 6862.5 | 0.51 | 1259.17 | G300E | 5454751.7 | 42.8 | G300E | 929321.62 | 7.29
918 | Story2 | B68 | 40 MPa RC Beam (30 cm x 25 cm) | Beam | 40MPa | Concrete Rectangular | 250 | 300 | 750 | 6862.5 | 0.51 | 1259.17 | G300E | 4328989.77 | 33.97 | G300E | 1571202.44 | 12.33
919 | Story2 | B69 | 40 MPa RC Beam (30 cm x 25 cm) | Beam | 40MPa | Concrete Rectangular | 250 | 300 | 750 | 6862.5 | 0.51 | 1259.17 | G300E | 5380511.93 | 42.22 | G300E | 929320.69 | 7.29
920 | Story2 | B7 | 40 MPa RC Beam (30 cm x 25 cm) | Beam | 40MPa | Concrete Rectangular | 250 | 300 | 750 | 6862.5 | 0.51 | 1259.17 | G300E | 5453192.05 | 42.79 | G300E | 929191.55 | 7.29
921 | Story2 | B70 | 40 MPa RC Beam (30 cm x 25 cm) | Beam | 40MPa | Concrete Rectangular | 250 | 300 | 750 | 6862.5 | 0.51 | 1259.17 | G300E | 4711730.11 | 36.97 | G300E | 877631.09 | 6.89
922 | Story2 | B71 | 40 MPa RC Beam (30 cm x 25 cm) | Beam | 40MPa | Concrete Rectangular | 250 | 300 | 750 | 6862.5 | 0.51 | 1259.17 | G300E | 5284748.86 | 41.47 | G300E | 925062.82 | 7.26
923 | Story2 | B72 | 40 MPa RC Beam (30 cm x 25 cm) | Beam | 40MPa | Concrete Rectangular | 250 | 300 | 750 | 6862.5 | 0.51 | 1259.17 | G300E | 4638114.2 | 36.39 | G300E | 874852.71 | 6.86
924 | Story2 | B73 | 40 MPa RC Beam (30 cm x 25 cm) | Beam | 40MPa | Concrete Rectangular | 250 | 300 | 750 | 6862.5 | 0.51 | 1259.17 | G300E | 5386438.64 | 42.26 | G300E | 931826.75 | 7.31
925 | Story2 | B74 | 40 MPa RC Beam (30 cm x 25 cm) | Beam | 40MPa | Concrete Rectangular | 250 | 300 | 750 | 6862.5 | 0.51 | 1259.17 | G300E | 5388310.23 | 42.28 | G300E | 931917.52 | 7.31
926 | Story2 | B75 | 40 MPa RC Beam (30 cm x 25 cm) | Beam | 40MPa | Concrete Rectangular | 250 | 300 | 750 | 6862.5 | 0.51 | 1259.17 | G300E | 3940010.8 | 30.91 | G300E | 1524412.04 | 11.96
927 | Story2 | B76 | 40 MPa RC Beam (30 cm x 25 cm) | Beam | 40MPa | Concrete Rectangular | 250 | 300 | 750 | 6862.5 | 0.51 | 1259.17 | G300E | 3940010.8 | 30.91 | G300E | 1524412.04 | 11.96
928 | Story2 | B77 | 40 MPa RC Beam (30 cm x 25 cm) | Beam | 40MPa | Concrete Rectangular | 250 | 300 | 750 | 6862.5 | 0.51 | 1259.17 | G300E | 3464626.7 | 27.18 | G300E | 1465144.37 | 11.5
929 | Story2 | B78 | 40 MPa RC Beam (30 cm x 25 cm) | Beam | 40MPa | Concrete Rectangular | 250 | 300 | 750 | 6862.5 | 0.51 | 1259.17 | G300E | 3487397.73 | 27.36 | G300E | 1345986.42 | 10.56
930 | Story2 | B79 | 40 MPa RC Beam (30 cm x 25 cm) | Beam | 40MPa | Concrete Rectangular | 250 | 300 | 750 | 6862.5 | 0.51 | 1259.17 | G300E | 3494884.09 | 27.42 | G300E | 994127.33 | 7.8
931 | Story2 | B8 | 40 MPa RC Beam (30 cm x 25 cm) | Beam | 40MPa | Concrete Rectangular | 250 | 300 | 750 | 6862.5 | 0.51 | 1259.17 | G300E | 3496131.82 | 27.43 | G300E | 994127.33 | 7.8
932 | Story2 | B80 | 40 MPa RC Beam (30 cm x 25 cm) | Beam | 40MPa | Concrete Rectangular | 250 | 300 | 750 | 6862.5 | 0.51 | 1259.17 | G300E | 3487397.73 | 27.36 | G300E | 994127.33 | 7.8
933 | Story2 | B81 | 40 MPa RC Beam (30 cm x 25 cm) | Beam | 40MPa | Concrete Rectangular | 250 | 300 | 750 | 6862.5 | 0.51 | 1259.17 | G300E | 3464626.7 | 27.18 | G300E | 995998.92 | 7.81
934 | Story2 | B82 | 40 MPa RC Beam (30 cm x 25 cm) | Beam | 40MPa | Concrete Rectangular | 250 | 300 | 750 | 6862.5 | 0.51 | 1259.17 | G300E | 3940010.8 | 30.91 | G300E | 1524412.04 | 11.96
935 | Story2 | B9 | 40 MPa RC Beam (30 cm x 25 cm) | Beam | 40MPa | Concrete Rectangular | 250 | 300 | 750 | 6862.5 | 0.51 | 1259.17 | G300E | 5380823.86 | 42.22 | G300E | 929344.08 | 7.29
936 | Story20 | B1 | 40 MPa RC Beam (40 cm x 25 cm) | Beam | 40MPa | Concrete Rectangular | 250 | 400 | 1000 | 7025 | 0.7 | 1718.65 | G300E | 4770853.12 | 37.43 | G300E | 3388982.94 | 26.59
937 | Story20 | B10 | 40 MPa RC Beam (40 cm x 25 cm) | Beam | 40MPa | Concrete Rectangular | 250 | 400 | 1000 | 7025 | 0.7 | 1718.65 | G300E | 4233733.33 | 33.22 | G300E | 2869328.47 | 22.51
938 | Story20 | B11 | 40 MPa RC Beam (42.5 cm x 25 cm) | Beam | 40MPa | Concrete Rectangular | 250 | 425 | 1062.5 | 7025 | 0.75 | 1826.07 | G300E | 6175267.71 | 48.45 | G300E | 1831227.53 | 14.37
939 | Story20 | B12 | 40 MPa RC Beam (40 cm x 25 cm) | Beam | 40MPa | Concrete Rectangular | 250 | 400 | 1000 | 7025 | 0.7 | 1718.65 | G300E | 4274127.08 | 33.54 | G300E | 2895086.8 | 22.72
940 | Story20 | B13 | 40 MPa RC Beam (42.5 cm x 25 cm) | Beam | 40MPa | Concrete Rectangular | 250 | 425 | 1062.5 | 7025 | 0.75 | 1826.07 | G300E | 5953687.5 | 46.71 | G300E | 1812918.19 | 14.22
941 | Story20 | B14 | 40 MPa RC Beam (40 cm x 25 cm) | Beam | 40MPa | Concrete Rectangular | 250 | 400 | 1000 | 7025 | 0.7 | 1718.65 | G300E | 4638256.25 | 36.39 | G300E | 3388982.94 | 26.59
942 | Story20 | B15 | 40 MPa RC Beam (40 cm x 25 cm) | Beam | 40MPa | Concrete Rectangular | 250 | 400 | 1000 | 7025 | 0.7 | 1718.65 | G300E | 4760608.33 | 37.35 | G300E | 3388982.94 | 26.59
943 | Story20 | B16 | 40 MPa RC Beam (40 cm x 25 cm) | Beam | 40MPa | Concrete Rectangular | 250 | 400 | 1000 | 7025 | 0.7 | 1718.65 | G300E | 4303690.62 | 33.77 | G300E | 2891574.3 | 22.69
944 | Story20 | B17 | 40 MPa RC Beam (42.5 cm x 25 cm) | Beam | 40MPa | Concrete Rectangular | 250 | 425 | 1062.5 | 7025 | 0.75 | 1826.07 | G300E | 5842458.33 | 45.84 | G300E | 2380847.21 | 18.68
945 | Story20 | B18 | 40 MPa RC Beam (42.5 cm x 25 cm) | Beam | 40MPa | Concrete Rectangular | 250 | 425 | 1062.5 | 7025 | 0.75 | 1826.07 | G300E | 5423885.42 | 42.56 | G300E | 1732679.52 | 13.6
946 | Story20 | B19 | 40 MPa RC Beam (42.5 cm x 25 cm) | Beam | 40MPa | Concrete Rectangular | 250 | 425 | 1062.5 | 7025 | 0.75 | 1826.07 | G300E | 5370612.5 | 42.14 | G300E | 2298738.79 | 18.04
947 | Story20 | B2 | 40 MPa RC Beam (40 cm x 25 cm) | Beam | 40MPa | Concrete Rectangular | 250 | 400 | 1000 | 7025 | 0.7 | 1718.65 | G300E | 4622450 | 36.27 | G300E | 3376103.77 | 26.49
948 | Story20 | B20 | 40 MPa RC Beam (42.5 cm x 25 cm) | Beam | 40MPa | Concrete Rectangular | 250 | 425 | 1062.5 | 7025 | 0.75 | 1826.07 | G300E | 5266408.33 | 41.32 | G300E | 3960419.85 | 31.07
949 | Story20 | B21 | 40 MPa RC Beam (42.5 cm x 25 cm) | Beam | 40MPa | Concrete Rectangular | 250 | 425 | 1062.5 | 7025 | 0.75 | 1826.07 | G300E | 4871252.08 | 38.22 | G300E | 3994694.83 | 31.34
950 | Story20 | B22 | 40 MPa RC Beam (42.5 cm x 25 cm) | Beam | 40MPa | Concrete Rectangular | 250 | 425 | 1062.5 | 7200 | 0.76 | 1871.56 | G300E | 7175700 | 56.3 | G300E | 4211275.35 | 33.04
951 | Story20 | B23 | 40 MPa RC Beam (42.5 cm x 25 cm) | Beam | 40MPa | Concrete Rectangular | 250 | 425 | 1062.5 | 7025 | 0.75 | 1826.07 | G300E | 4329448.96 | 33.97 | G300E | 2856644.83 | 22.41
952 | Story20 | B24 | 40 MPa RC Beam (42.5 cm x 25 cm) | Beam | 40MPa | Concrete Rectangular | 250 | 425 | 1062.5 | 7200 | 0.76 | 1871.56 | G300E | 7285200 | 57.16 | G300E | 4211623.05 | 33.05
953 | Story20 | B25 | 40 MPa RC Beam (42.5 cm x 25 cm) | Beam | 40MPa | Concrete Rectangular | 250 | 425 | 1062.5 | 7025 | 0.75 | 1826.07 | G300E | 4908133.33 | 38.51 | G300E | 3994694.83 | 31.34
954 | Story20 | B26 | 40 MPa RC Beam (42.5 cm x 25 cm) | Beam | 40MPa | Concrete Rectangular | 250 | 425 | 1062.5 | 7025 | 0.75 | 1826.07 | G300E | 5318510.42 | 41.73 | G300E | 3960872.67 | 31.08
955 | Story20 | B27 | 40 MPa RC Beam (42.5 cm x 25 cm) | Beam | 40MPa | Concrete Rectangular | 250 | 425 | 1062.5 | 7025 | 0.75 | 1826.07 | G300E | 5419787.5 | 42.53 | G300E | 2309712.21 | 18.12
956 | Story20 | B28 | 40 MPa RC Beam (42.5 cm x 25 cm) | Beam | 40MPa | Concrete Rectangular | 250 | 425 | 1062.5 | 7025 | 0.75 | 1826.07 | G300E | 5334023.96 | 41.85 | G300E | 1732787.74 | 13.6
957 | Story20 | B29 | 40 MPa RC Beam (42.5 cm x 25 cm) | Beam | 40MPa | Concrete Rectangular | 250 | 425 | 1062.5 | 7025 | 0.75 | 1826.07 | G300E | 5843921.88 | 45.85 | G300E | 2380991.52 | 18.68
958 | Story20 | B3 | 40 MPa RC Beam (42.5 cm x 25 cm) | Beam | 40MPa | Concrete Rectangular | 250 | 425 | 1062.5 | 7025 | 0.75 | 1826.07 | G300E | 5855630.21 | 45.95 | G300E | 1769785.86 | 13.89
959 | Story20 | B30 | 40 MPa RC Beam (40 cm x 25 cm) | Beam | 40MPa | Concrete Rectangular | 250 | 400 | 1000 | 7025 | 0.7 | 1718.65 | G300E | 4271785.42 | 33.52 | G300E | 2892745.13 | 22.7
960 | Story20 | B31 | 40 MPa RC Beam (40 cm x 25 cm) | Beam | 40MPa | Concrete Rectangular | 250 | 400 | 1000 | 7025 | 0.7 | 1718.65 | G300E | 4192754.17 | 32.9 | G300E | 2883378.47 | 22.62
961 | Story20 | B32 | 40 MPa RC Beam (42.5 cm x 25 cm) | Beam | 40MPa | Concrete Rectangular | 250 | 425 | 1062.5 | 7025 | 0.75 | 1826.07 | G300E | 6040914.58 | 47.4 | G300E | 1826583.64 | 14.33
962 | Story20 | B33 | 40 MPa RC Beam (42.5 cm x 25 cm) | Beam | 40MPa | Concrete Rectangular | 250 | 425 | 1062.5 | 7025 | 0.75 | 1826.07 | G300E | 5365636.46 | 42.1 | G300E | 1722963.79 | 13.52
963 | Story20 | B34 | 40 MPa RC Beam (42.5 cm x 25 cm) | Beam | 40MPa | Concrete Rectangular | 250 | 425 | 1062.5 | 7025 | 0.75 | 1826.07 | G300E | 5950175 | 46.69 | G300E | 2344945.07 | 18.4
964 | Story20 | B35 | 40 MPa RC Beam (42.5 cm x 25 cm) | Beam | 40MPa | Concrete Rectangular | 250 | 425 | 1062.5 | 7025 | 0.75 | 1826.07 | G300E | 4460582.29 | 35 | G300E | 2856644.83 | 22.41
965 | Story20 | B36 | 40 MPa RC Beam (42.5 cm x 25 cm) | Beam | 40MPa | Concrete Rectangular | 250 | 425 | 1062.5 | 7200 | 0.76 | 1871.56 | G300E | 6878700 | 53.97 | G300E | 4175041.8 | 32.76
966 | Story20 | B4 | 40 MPa RC Beam (40 cm x 25 cm) | Beam | 40MPa | Concrete Rectangular | 250 | 400 | 1000 | 7025 | 0.7 | 1718.65 | G300E | 4246905.21 | 33.32 | G300E | 2872840.97 | 22.54
967 | Story20 | B40 | 40 MPa RC Beam (42.5 cm x 25 cm) | Beam | 40MPa | Concrete Rectangular | 250 | 425 | 1062.5 | 7025 | 0.75 | 1826.07 | G300E | 6823323.96 | 53.54 | G300E | 4073681.88 | 31.96
968 | Story20 | B41 | 40 MPa RC Beam (42.5 cm x 25 cm) | Beam | 40MPa | Concrete Rectangular | 250 | 425 | 1062.5 | 7025 | 0.75 | 1826.07 | G300E | 4460289.58 | 35 | G300E | 2856644.83 | 22.41
969 | Story20 | B42 | 40 MPa RC Beam (42.5 cm x 25 cm) | Beam | 40MPa | Concrete Rectangular | 250 | 425 | 1062.5 | 7025 | 0.75 | 1826.07 | G300E | 5951053.12 | 46.69 | G300E | 2345052.06 | 18.4
970 | Story20 | B43 | 40 MPa RC Beam (42.5 cm x 25 cm) | Beam | 40MPa | Concrete Rectangular | 250 | 425 | 1062.5 | 7025 | 0.75 | 1826.07 | G300E | 5365929.17 | 42.1 | G300E | 1722973.75 | 13.52
971 | Story20 | B44 | 40 MPa RC Beam (42.5 cm x 25 cm) | Beam | 40MPa | Concrete Rectangular | 250 | 425 | 1062.5 | 7025 | 0.75 | 1826.07 | G300E | 6041500 | 47.4 | G300E | 1826587.37 | 14.33
972 | Story20 | B45 | 40 MPa RC Beam (40 cm x 25 cm) | Beam | 40MPa | Concrete Rectangular | 250 | 400 | 1000 | 7025 | 0.7 | 1718.65 | G300E | 4162019.79 | 32.66 | G300E | 2883378.47 | 22.62
973 | Story20 | B46 | 40 MPa RC Beam (40 cm x 25 cm) | Beam | 40MPa | Concrete Rectangular | 250 | 400 | 1000 | 7025 | 0.7 | 1718.65 | G300E | 4304276.04 | 33.77 | G300E | 2892745.13 | 22.7
974 | Story20 | B47 | 40 MPa RC Beam (42.5 cm x 25 cm) | Beam | 40MPa | Concrete Rectangular | 250 | 425 | 1062.5 | 7025 | 0.75 | 1826.07 | G300E | 6042085.42 | 47.41 | G300E | 1826670.72 | 14.33
975 | Story20 | B48 | 40 MPa RC Beam (42.5 cm x 25 cm) | Beam | 40MPa | Concrete Rectangular | 250 | 425 | 1062.5 | 7025 | 0.75 | 1826.07 | G300E | 5425348.96 | 42.57 | G300E | 1732791.48 | 13.6
976 | Story20 | B49 | 40 MPa RC Beam (42.5 cm x 25 cm) | Beam | 40MPa | Concrete Rectangular | 250 | 425 | 1062.5 | 7025 | 0.75 | 1826.07 | G300E | 5950467.71 | 46.69 | G300E | 2344978.66 | 18.4
977 | Story20 | B5 | 40 MPa RC Beam (42.5 cm x 25 cm) | Beam | 40MPa | Concrete Rectangular | 250 | 425 | 1062.5 | 7025 | 0.75 | 1826.07 | G300E | 6219759.38 | 48.8 | G300E | 1830477.39 | 14.36
978 | Story20 | B50 | 40 MPa RC Beam (42.5 cm x 25 cm) | Beam | 40MPa | Concrete Rectangular | 250 | 425 | 1062.5 | 7025 | 0.75 | 1826.07 | G300E | 5321144.79 | 41.75 | G300E | 3960905.02 | 31.08
979 | Story20 | B51 | 40 MPa RC Beam (42.5 cm x 25 cm) | Beam | 40MPa | Concrete Rectangular | 250 | 425 | 1062.5 | 7200 | 0.76 | 1871.56 | G300E | 6990300 | 54.85 | G300E | 4173836.55 | 32.75
980 | Story20 | B52 | 40 MPa RC Beam (42.5 cm x 25 cm) | Beam | 40MPa | Concrete Rectangular | 250 | 425 | 1062.5 | 7025 | 0.75 | 1826.07 | G300E | 7104323.96 | 55.74 | G300E | 4107700.74 | 32.23
981 | Story20 | B54 | 40 MPa RC Beam (42.5 cm x 25 cm) | Beam | 40MPa | Concrete Rectangular | 250 | 425 | 1062.5 | 7025 | 0.75 | 1826.07 | G300E | 7109300 | 55.78 | G300E | 4109273.38 | 32.24
982 | Story20 | B55 | 40 MPa RC Beam (42.5 cm x 25 cm) | Beam | 40MPa | Concrete Rectangular | 250 | 425 | 1062.5 | 7025 | 0.75 | 1826.07 | G300E | 6823909.38 | 53.54 | G300E | 4073709.25 | 31.96
983 | Story20 | B56 | 40 MPa RC Beam (42.5 cm x 25 cm) | Beam | 40MPa | Concrete Rectangular | 250 | 425 | 1062.5 | 7025 | 0.75 | 1826.07 | G300E | 5318803.12 | 41.73 | G300E | 3960865.21 | 31.08
984 | Story20 | B57 | 40 MPa RC Beam (42.5 cm x 25 cm) | Beam | 40MPa | Concrete Rectangular | 250 | 425 | 1062.5 | 7025 | 0.75 | 1826.07 | G300E | 5951345.83 | 46.7 | G300E | 2345053.3 | 18.4
985 | Story20 | B58 | 40 MPa RC Beam (42.5 cm x 25 cm) | Beam | 40MPa | Concrete Rectangular | 250 | 425 | 1062.5 | 7025 | 0.75 | 1826.07 | G300E | 5333731.25 | 41.85 | G300E | 1732780.28 | 13.6
986 | Story20 | B59 | 40 MPa RC Beam (42.5 cm x 25 cm) | Beam | 40MPa | Concrete Rectangular | 250 | 425 | 1062.5 | 7025 | 0.75 | 1826.07 | G300E | 6041500 | 47.4 | G300E | 1826589.86 | 14.33
987 | Story20 | B6 | 40 MPa RC Beam (40 cm x 25 cm) | Beam | 40MPa | Concrete Rectangular | 250 | 400 | 1000 | 7025 | 0.7 | 1718.65 | G300E | 4233147.92 | 33.21 | G300E | 2870499.3 | 22.52
988 | Story20 | B60 | 40 MPa RC Beam (40 cm x 25 cm) | Beam | 40MPa | Concrete Rectangular | 250 | 400 | 1000 | 7025 | 0.7 | 1718.65 | G300E | 4271785.42 | 33.52 | G300E | 2891574.3 | 22.69
989 | Story20 | B61 | 40 MPa RC Beam (40 cm x 25 cm) | Beam | 40MPa | Concrete Rectangular | 250 | 400 | 1000 | 7025 | 0.7 | 1718.65 | G300E | 4772316.67 | 37.45 | G300E | 3388982.94 | 26.59
990 | Story20 | B62 | 40 MPa RC Beam (42.5 cm x 25 cm) | Beam | 40MPa | Concrete Rectangular | 250 | 425 | 1062.5 | 7025 | 0.75 | 1826.07 | G300E | 5844214.58 | 45.86 | G300E | 2381073.62 | 18.68
991 | Story20 | B63 | 40 MPa RC Beam (42.5 cm x 25 cm) | Beam | 40MPa | Concrete Rectangular | 250 | 425 | 1062.5 | 7025 | 0.75 | 1826.07 | G300E | 5953687.5 | 46.71 | G300E | 1812877.13 | 14.22
992 | Story20 | B64 | 40 MPa RC Beam (42.5 cm x 25 cm) | Beam | 40MPa | Concrete Rectangular | 250 | 425 | 1062.5 | 7025 | 0.75 | 1826.07 | G300E | 5419202.08 | 42.52 | G300E | 2309709.72 | 18.12
993 | Story20 | B65 | 40 MPa RC Beam (42.5 cm x 25 cm) | Beam | 40MPa | Concrete Rectangular | 250 | 425 | 1062.5 | 7025 | 0.75 | 1826.07 | G300E | 6174389.58 | 48.45 | G300E | 1831197.68 | 14.37
994 | Story20 | B66 | 40 MPa RC Beam (42.5 cm x 25 cm) | Beam | 40MPa | Concrete Rectangular | 250 | 425 | 1062.5 | 7025 | 0.75 | 1826.07 | G300E | 4908426.04 | 38.51 | G300E | 3994694.83 | 31.34
995 | Story20 | B67 | 40 MPa RC Beam (42.5 cm x 25 cm) | Beam | 40MPa | Concrete Rectangular | 250 | 425 | 1062.5 | 7025 | 0.75 | 1826.07 | G300E | 6532371.88 | 51.26 | G300E | 2377054.23 | 18.65
996 | Story20 | B68 | 40 MPa RC Beam (42.5 cm x 25 cm) | Beam | 40MPa | Concrete Rectangular | 250 | 425 | 1062.5 | 7025 | 0.75 | 1826.07 | G300E | 4327692.71 | 33.96 | G300E | 2856644.83 | 22.41
997 | Story20 | B69 | 40 MPa RC Beam (42.5 cm x 25 cm) | Beam | 40MPa | Concrete Rectangular | 250 | 425 | 1062.5 | 7025 | 0.75 | 1826.07 | G300E | 6532079.17 | 51.25 | G300E | 2377087.81 | 18.65
998 | Story20 | B7 | 40 MPa RC Beam (42.5 cm x 25 cm) | Beam | 40MPa | Concrete Rectangular | 250 | 425 | 1062.5 | 7025 | 0.75 | 1826.07 | G300E | 6532664.58 | 51.26 | G300E | 1807878.7 | 14.19
999 | Story20 | B70 | 40 MPa RC Beam (42.5 cm x 25 cm) | Beam | 40MPa | Concrete Rectangular | 250 | 425 | 1062.5 | 7025 | 0.75 | 1826.07 | G300E | 4907255.21 | 38.5 | G300E | 3994694.83 | 31.34
1000 | Story20 | B71 | 40 MPa RC Beam (42.5 cm x 25 cm) | Beam | 40MPa | Concrete Rectangular | 250 | 425 | 1062.5 | 7025 | 0.75 | 1826.07 | G300E | 6174975 | 48.45 | G300E | 1831200.16 | 14.37
1001 | Story20 | B72 | 40 MPa RC Beam (42.5 cm x 25 cm) | Beam | 40MPa | Concrete Rectangular | 250 | 425 | 1062.5 | 7025 | 0.75 | 1826.07 | G300E | 5419787.5 | 42.53 | G300E | 2309713.45 | 18.12
1002 | Story20 | B73 | 40 MPa RC Beam (42.5 cm x 25 cm) | Beam | 40MPa | Concrete Rectangular | 250 | 425 | 1062.5 | 7025 | 0.75 | 1826.07 | G300E | 5954272.92 | 46.72 | G300E | 1812872.16 | 14.22
1003 | Story20 | B74 | 40 MPa RC Beam (42.5 cm x 25 cm) | Beam | 40MPa | Concrete Rectangular | 250 | 425 | 1062.5 | 7025 | 0.75 | 1826.07 | G300E | 5844214.58 | 45.86 | G300E | 2380997.74 | 18.68
1004 | Story20 | B75 | 40 MPa RC Beam (40 cm x 25 cm) | Beam | 40MPa | Concrete Rectangular | 250 | 400 | 1000 | 7025 | 0.7 | 1718.65 | G300E | 4760608.33 | 37.35 | G300E | 3388982.94 | 26.59
1005 | Story20 | B76 | 40 MPa RC Beam (40 cm x 25 cm) | Beam | 40MPa | Concrete Rectangular | 250 | 400 | 1000 | 7025 | 0.7 | 1718.65 | G300E | 4639427.08 | 36.4 | G300E | 3388982.94 | 26.59
1006 | Story20 | B77 | 40 MPa RC Beam (40 cm x 25 cm) | Beam | 40MPa | Concrete Rectangular | 250 | 400 | 1000 | 7025 | 0.7 | 1718.65 | G300E | 4277054.17 | 33.56 | G300E | 2895086.8 | 22.72
1007 | Story20 | B78 | 40 MPa RC Beam (40 cm x 25 cm) | Beam | 40MPa | Concrete Rectangular | 250 | 400 | 1000 | 7025 | 0.7 | 1718.65 | G300E | 4234611.46 | 33.23 | G300E | 2869328.47 | 22.51
1008 | Story20 | B79 | 40 MPa RC Beam (40 cm x 25 cm) | Beam | 40MPa | Concrete Rectangular | 250 | 400 | 1000 | 7025 | 0.7 | 1718.65 | G300E | 4267394.79 | 33.48 | G300E | 2848253.47 | 22.35
1009 | Story20 | B8 | 40 MPa RC Beam (40 cm x 25 cm) | Beam | 40MPa | Concrete Rectangular | 250 | 400 | 1000 | 7025 | 0.7 | 1718.65 | G300E | 4266809.38 | 33.48 | G300E | 2848253.47 | 22.35
1010 | Story20 | B80 | 40 MPa RC Beam (40 cm x 25 cm) | Beam | 40MPa | Concrete Rectangular | 250 | 400 | 1000 | 7025 | 0.7 | 1718.65 | G300E | 4234318.75 | 33.22 | G300E | 2869328.47 | 22.51
1011 | Story20 | B81 | 40 MPa RC Beam (40 cm x 25 cm) | Beam | 40MPa | Concrete Rectangular | 250 | 400 | 1000 | 7025 | 0.7 | 1718.65 | G300E | 4276468.75 | 33.55 | G300E | 2895086.8 | 22.72
1012 | Story20 | B82 | 40 MPa RC Beam (40 cm x 25 cm) | Beam | 40MPa | Concrete Rectangular | 250 | 400 | 1000 | 7025 | 0.7 | 1718.65 | G300E | 4639427.08 | 36.4 | G300E | 3388982.94 | 26.59
1013 | Story20 | B9 | 40 MPa RC Beam (42.5 cm x 25 cm) | Beam | 40MPa | Concrete Rectangular | 250 | 425 | 1062.5 | 7025 | 0.75 | 1826.07 | G300E | 6531201.04 | 51.25 | G300E | 1808004.35 | 14.19
1014 | Story21 | B1 | 40 MPa RC Beam (27.5 cm x 25 cm) | Beam | 40MPa | Concrete Rectangular | 250 | 275 | 687.5 | 7025 | 0.48 | 1181.57 | G300E | 6877767.71 | 53.97 | G300E | 2832681.97 | 22.23
1015 | Story21 | B10 | 40 MPa RC Beam (27.5 cm x 25 cm) | Beam | 40MPa | Concrete Rectangular | 250 | 275 | 687.5 | 7025 | 0.48 | 1181.57 | G300E | 6143947.92 | 48.21 | G300E | 1972895.51 | 15.48
1016 | Story21 | B11 | 40 MPa RC Beam (40 cm x 25 cm) | Beam | 40MPa | Concrete Rectangular | 250 | 400 | 1000 | 7025 | 0.7 | 1718.65 | G300E | 5784502.08 | 45.39 | G300E | 1637415.1 | 12.85
1017 | Story21 | B12 | 40 MPa RC Beam (27.5 cm x 25 cm) | Beam | 40MPa | Concrete Rectangular | 250 | 275 | 687.5 | 7025 | 0.48 | 1181.57 | G300E | 6065502.08 | 47.59 | G300E | 1586270.17 | 12.45
1018 | Story21 | B13 | 40 MPa RC Beam (40 cm x 25 cm) | Beam | 40MPa | Concrete Rectangular | 250 | 400 | 1000 | 7025 | 0.7 | 1718.65 | G300E | 5619121.88 | 44.09 | G300E | 1087558.98 | 8.53
1019 | Story21 | B14 | 40 MPa RC Beam (27.5 cm x 25 cm) | Beam | 40MPa | Concrete Rectangular | 250 | 275 | 687.5 | 7025 | 0.48 | 1181.57 | G300E | 6729657.29 | 52.8 | G300E | 2832686.8 | 22.23
1020 | Story21 | B15 | 40 MPa RC Beam (27.5 cm x 25 cm) | Beam | 40MPa | Concrete Rectangular | 250 | 275 | 687.5 | 7025 | 0.48 | 1181.57 | G300E | 6881572.92 | 54 | G300E | 2832731.88 | 22.23
1021 | Story21 | B16 | 40 MPa RC Beam (27.5 cm x 25 cm) | Beam | 40MPa | Concrete Rectangular | 250 | 275 | 687.5 | 7025 | 0.48 | 1181.57 | G300E | 6078088.54 | 47.69 | G300E | 1580066.66 | 12.4
1022 | Story21 | B17 | 40 MPa RC Beam (40 cm x 25 cm) | Beam | 40MPa | Concrete Rectangular | 250 | 400 | 1000 | 7025 | 0.7 | 1718.65 | G300E | 5590436.46 | 43.86 | G300E | 1629240.34 | 12.78
1023 | Story21 | B18 | 40 MPa RC Beam (40 cm x 25 cm) | Beam | 40MPa | Concrete Rectangular | 250 | 400 | 1000 | 7025 | 0.7 | 1718.65 | G300E | 5339585.42 | 41.9 | G300E | 1649611.67 | 12.94
1024 | Story21 | B19 | 40 MPa RC Beam (40 cm x 25 cm) | Beam | 40MPa | Concrete Rectangular | 250 | 400 | 1000 | 7025 | 0.7 | 1718.65 | G300E | 5403395.83 | 42.4 | G300E | 2197600.31 | 17.24
1025 | Story21 | B2 | 40 MPa RC Beam (27.5 cm x 25 cm) | Beam | 40MPa | Concrete Rectangular | 250 | 275 | 687.5 | 7025 | 0.48 | 1181.57 | G300E | 6728486.46 | 52.79 | G300E | 2832628.04 | 22.23
1026 | Story21 | B20 | 40 MPa RC Beam (40 cm x 25 cm) | Beam | 40MPa | Concrete Rectangular | 250 | 400 | 1000 | 7025 | 0.7 | 1718.65 | G300E | 5095759.38 | 39.98 | G300E | 3772153.37 | 29.6
1027 | Story21 | B21 | 40 MPa RC Beam (40 cm x 25 cm) | Beam | 40MPa | Concrete Rectangular | 250 | 400 | 1000 | 7025 | 0.7 | 1718.65 | G300E | 4941209.38 | 38.77 | G300E | 3771845.44 | 29.6
1028 | Story21 | B22 | 40 MPa RC Beam (40 cm x 25 cm) | Beam | 40MPa | Concrete Rectangular | 250 | 400 | 1000 | 7200 | 0.72 | 1761.47 | G300E | 6859200 | 53.82 | G300E | 3933850.8 | 30.87
1029 | Story21 | B23 | 40 MPa RC Beam (40 cm x 25 cm) | Beam | 40MPa | Concrete Rectangular | 250 | 400 | 1000 | 7025 | 0.7 | 1718.65 | G300E | 4354329.17 | 34.17 | G300E | 2651162.41 | 20.8
1030 | Story21 | B24 | 40 MPa RC Beam (40 cm x 25 cm) | Beam | 40MPa | Concrete Rectangular | 250 | 400 | 1000 | 7200 | 0.72 | 1761.47 | G300E | 6857700 | 53.81 | G300E | 3933853.2 | 30.87
1031 | Story21 | B25 | 40 MPa RC Beam (40 cm x 25 cm) | Beam | 40MPa | Concrete Rectangular | 250 | 400 | 1000 | 7025 | 0.7 | 1718.65 | G300E | 4942965.62 | 38.78 | G300E | 3771845.44 | 29.6
1032 | Story21 | B26 | 40 MPa RC Beam (40 cm x 25 cm) | Beam | 40MPa | Concrete Rectangular | 250 | 400 | 1000 | 7025 | 0.7 | 1718.65 | G300E | 5097222.92 | 39.99 | G300E | 3772394.56 | 29.6
1033 | Story21 | B27 | 40 MPa RC Beam (40 cm x 25 cm) | Beam | 40MPa | Concrete Rectangular | 250 | 400 | 1000 | 7025 | 0.7 | 1718.65 | G300E | 5404859.38 | 42.41 | G300E | 2197696.32 | 17.24
1034 | Story21 | B28 | 40 MPa RC Beam (40 cm x 25 cm) | Beam | 40MPa | Concrete Rectangular | 250 | 400 | 1000 | 7025 | 0.7 | 1718.65 | G300E | 5337536.46 | 41.88 | G300E | 1649548.45 | 12.94
1035 | Story21 | B29 | 40 MPa RC Beam (40 cm x 25 cm) | Beam | 40MPa | Concrete Rectangular | 250 | 400 | 1000 | 7025 | 0.7 | 1718.65 | G300E | 5589265.62 | 43.86 | G300E | 1629115.06 | 12.78
1036 | Story21 | B3 | 40 MPa RC Beam (40 cm x 25 cm) | Beam | 40MPa | Concrete Rectangular | 250 | 400 | 1000 | 7025 | 0.7 | 1718.65 | G300E | 5620000 | 44.1 | G300E | 1087784.95 | 8.54
1037 | Story21 | B30 | 40 MPa RC Beam (27.5 cm x 25 cm) | Beam | 40MPa | Concrete Rectangular | 250 | 275 | 687.5 | 7025 | 0.48 | 1181.57 | G300E | 6075454.17 | 47.67 | G300E | 1580066.66 | 12.4
1038 | Story21 | B31 | 40 MPa RC Beam (27.5 cm x 25 cm) | Beam | 40MPa | Concrete Rectangular | 250 | 275 | 687.5 | 7025 | 0.48 | 1181.57 | G300E | 5964225 | 46.8 | G300E | 1152712.49 | 9.04
1039 | Story21 | B32 | 40 MPa RC Beam (40 cm x 25 cm) | Beam | 40MPa | Concrete Rectangular | 250 | 400 | 1000 | 7025 | 0.7 | 1718.65 | G300E | 5637269.79 | 44.23 | G300E | 1088199.43 | 8.54
1040 | Story21 | B33 | 40 MPa RC Beam (40 cm x 25 cm) | Beam | 40MPa | Concrete Rectangular | 250 | 400 | 1000 | 7025 | 0.7 | 1718.65 | G300E | 5253529.17 | 41.22 | G300E | 1642690.88 | 12.89
1041 | Story21 | B34 | 40 MPa RC Beam (40 cm x 25 cm) | Beam | 40MPa | Concrete Rectangular | 250 | 400 | 1000 | 7025 | 0.7 | 1718.65 | G300E | 5564678.12 | 43.66 | G300E | 2166357.79 | 17
1042 | Story21 | B35 | 40 MPa RC Beam (40 cm x 25 cm) | Beam | 40MPa | Concrete Rectangular | 250 | 400 | 1000 | 7025 | 0.7 | 1718.65 | G300E | 4236075 | 33.24 | G300E | 2651162.41 | 20.8
1043 | Story21 | B36 | 40 MPa RC Beam (40 cm x 25 cm) | Beam | 40MPa | Concrete Rectangular | 250 | 400 | 1000 | 7200 | 0.72 | 1761.47 | G300E | 6625500 | 51.99 | G300E | 3933574.8 | 30.86
1044 | Story21 | B4 | 40 MPa RC Beam (27.5 cm x 25 cm) | Beam | 40MPa | Concrete Rectangular | 250 | 275 | 687.5 | 7025 | 0.48 | 1181.57 | G300E | 6067843.75 | 47.61 | G300E | 1587462.74 | 12.46
1045 | Story21 | B40 | 40 MPa RC Beam (40 cm x 25 cm) | Beam | 40MPa | Concrete Rectangular | 250 | 400 | 1000 | 7025 | 0.7 | 1718.65 | G300E | 6380456.25 | 50.06 | G300E | 3838066.6 | 30.11
1046 | Story21 | B41 | 40 MPa RC Beam (40 cm x 25 cm) | Beam | 40MPa | Concrete Rectangular | 250 | 400 | 1000 | 7025 | 0.7 | 1718.65 | G300E | 4232855.21 | 33.21 | G300E | 2651162.41 | 20.8
1047 | Story21 | B42 | 40 MPa RC Beam (40 cm x 25 cm) | Beam | 40MPa | Concrete Rectangular | 250 | 400 | 1000 | 7025 | 0.7 | 1718.65 | G300E | 5563507.29 | 43.65 | G300E | 2166188.02 | 17
1048 | Story21 | B43 | 40 MPa RC Beam (40 cm x 25 cm) | Beam | 40MPa | Concrete Rectangular | 250 | 400 | 1000 | 7025 | 0.7 | 1718.65 | G300E | 5254114.58 | 41.23 | G300E | 1642734.2 | 12.89
1049 | Story21 | B44 | 40 MPa RC Beam (40 cm x 25 cm) | Beam | 40MPa | Concrete Rectangular | 250 | 400 | 1000 | 7025 | 0.7 | 1718.65 | G300E | 5638733.33 | 44.24 | G300E | 1088294.27 | 8.54
1050 | Story21 | B45 | 40 MPa RC Beam (27.5 cm x 25 cm) | Beam | 40MPa | Concrete Rectangular | 250 | 275 | 687.5 | 7025 | 0.48 | 1181.57 | G300E | 5957492.71 | 46.74 | G300E | 1152712.49 | 9.04
1051 | Story21 | B46 | 40 MPa RC Beam (27.5 cm x 25 cm) | Beam | 40MPa | Concrete Rectangular | 250 | 275 | 687.5 | 7025 | 0.48 | 1181.57 | G300E | 6080137.5 | 47.71 | G300E | 1165591.66 | 9.15
1052 | Story21 | B47 | 40 MPa RC Beam (40 cm x 25 cm) | Beam | 40MPa | Concrete Rectangular | 250 | 400 | 1000 | 7025 | 0.7 | 1718.65 | G300E | 5639026.04 | 44.25 | G300E | 1088311.83 | 8.54
1053 | Story21 | B48 | 40 MPa RC Beam (40 cm x 25 cm) | Beam | 40MPa | Concrete Rectangular | 250 | 400 | 1000 | 7025 | 0.7 | 1718.65 | G300E | 5338414.58 | 41.89 | G300E | 1649563.67 | 12.94
1054 | Story21 | B49 | 40 MPa RC Beam (40 cm x 25 cm) | Beam | 40MPa | Concrete Rectangular | 250 | 400 | 1000 | 7025 | 0.7 | 1718.65 | G300E | 5561458.33 | 43.64 | G300E | 2166110.75 | 17
1055 | Story21 | B5 | 40 MPa RC Beam (40 cm x 25 cm) | Beam | 40MPa | Concrete Rectangular | 250 | 400 | 1000 | 7025 | 0.7 | 1718.65 | G300E | 5782745.83 | 45.37 | G300E | 1637272.26 | 12.85
1056 | Story21 | B50 | 40 MPa RC Beam (40 cm x 25 cm) | Beam | 40MPa | Concrete Rectangular | 250 | 400 | 1000 | 7025 | 0.7 | 1718.65 | G300E | 5096637.5 | 39.99 | G300E | 3772389.88 | 29.6
1057 | Story21 | B51 | 40 MPa RC Beam (40 cm x 25 cm) | Beam | 40MPa | Concrete Rectangular | 250 | 400 | 1000 | 7200 | 0.72 | 1761.47 | G300E | 6627300 | 52 | G300E | 3934897.2 | 30.87
1058 | Story21 | B52 | 40 MPa RC Beam (40 cm x 25 cm) | Beam | 40MPa | Concrete Rectangular | 250 | 400 | 1000 | 7025 | 0.7 | 1718.65 | G300E | 6695995.83 | 52.54 | G300E | 3838366.33 | 30.12
1059 | Story21 | B54 | 40 MPa RC Beam (40 cm x 25 cm) | Beam | 40MPa | Concrete Rectangular | 250 | 400 | 1000 | 7025 | 0.7 | 1718.65 | G300E | 6692483.33 | 52.51 | G300E | 3838250.42 | 30.12
1060 | Story21 | B55 | 40 MPa RC Beam (40 cm x 25 cm) | Beam | 40MPa | Concrete Rectangular | 250 | 400 | 1000 | 7025 | 0.7 | 1718.65 | G300E | 6381041.67 | 50.07 | G300E | 3838068.94 | 30.11
1061 | Story21 | B56 | 40 MPa RC Beam (40 cm x 25 cm) | Beam | 40MPa | Concrete Rectangular | 250 | 400 | 1000 | 7025 | 0.7 | 1718.65 | G300E | 5096930.21 | 39.99 | G300E | 3772381.68 | 29.6
1062 | Story21 | B57 | 40 MPa RC Beam (40 cm x 25 cm) | Beam | 40MPa | Concrete Rectangular | 250 | 400 | 1000 | 7025 | 0.7 | 1718.65 | G300E | 5563507.29 | 43.65 | G300E | 2166186.85 | 17
1063 | Story21 | B58 | 40 MPa RC Beam (40 cm x 25 cm) | Beam | 40MPa | Concrete Rectangular | 250 | 400 | 1000 | 7025 | 0.7 | 1718.65 | G300E | 5337536.46 | 41.88 | G300E | 1649549.62 | 12.94
1064 | Story21 | B59 | 40 MPa RC Beam (40 cm x 25 cm) | Beam | 40MPa | Concrete Rectangular | 250 | 400 | 1000 | 7025 | 0.7 | 1718.65 | G300E | 5638733.33 | 44.24 | G300E | 1088294.27 | 8.54
1065 | Story21 | B6 | 40 MPa RC Beam (27.5 cm x 25 cm) | Beam | 40MPa | Concrete Rectangular | 250 | 275 | 687.5 | 7025 | 0.48 | 1181.57 | G300E | 6144533.33 | 48.21 | G300E | 1973985.85 | 15.49
1066 | Story21 | B60 | 40 MPa RC Beam (27.5 cm x 25 cm) | Beam | 40MPa | Concrete Rectangular | 250 | 275 | 687.5 | 7025 | 0.48 | 1181.57 | G300E | 6075746.88 | 47.67 | G300E | 1165591.66 | 9.15
1067 | Story21 | B61 | 40 MPa RC Beam (27.5 cm x 25 cm) | Beam | 40MPa | Concrete Rectangular | 250 | 275 | 687.5 | 7025 | 0.48 | 1181.57 | G300E | 6880402.08 | 53.99 | G300E | 2832727.05 | 22.23
1068 | Story21 | B62 | 40 MPa RC Beam (40 cm x 25 cm) | Beam | 40MPa | Concrete Rectangular | 250 | 400 | 1000 | 7025 | 0.7 | 1718.65 | G300E | 5589265.62 | 43.86 | G300E | 1629131.45 | 12.78
1069 | Story21 | B63 | 40 MPa RC Beam (40 cm x 25 cm) | Beam | 40MPa | Concrete Rectangular | 250 | 400 | 1000 | 7025 | 0.7 | 1718.65 | G300E | 5618829.17 | 44.09 | G300E | 1087556.64 | 8.53
1070 | Story21 | B64 | 40 MPa RC Beam (40 cm x 25 cm) | Beam | 40MPa | Concrete Rectangular | 250 | 400 | 1000 | 7025 | 0.7 | 1718.65 | G300E | 5404859.38 | 42.41 | G300E | 2197699.83 | 17.24
1071 | Story21 | B65 | 40 MPa RC Beam (40 cm x 25 cm) | Beam | 40MPa | Concrete Rectangular | 250 | 400 | 1000 | 7025 | 0.7 | 1718.65 | G300E | 5784794.79 | 45.39 | G300E | 2180671.23 | 17.11
1072 | Story21 | B66 | 40 MPa RC Beam (40 cm x 25 cm) | Beam | 40MPa | Concrete Rectangular | 250 | 400 | 1000 | 7025 | 0.7 | 1718.65 | G300E | 4942965.62 | 38.78 | G300E | 3771845.44 | 29.6
1073 | Story21 | B67 | 40 MPa RC Beam (40 cm x 25 cm) | Beam | 40MPa | Concrete Rectangular | 250 | 400 | 1000 | 7025 | 0.7 | 1718.65 | G300E | 5977689.58 | 46.9 | G300E | 1607373.86 | 12.61
1074 | Story21 | B68 | 40 MPa RC Beam (40 cm x 25 cm) | Beam | 40MPa | Concrete Rectangular | 250 | 400 | 1000 | 7025 | 0.7 | 1718.65 | G300E | 4264760.42 | 33.46 | G300E | 2651162.41 | 20.8
1075 | Story21 | B69 | 40 MPa RC Beam (40 cm x 25 cm) | Beam | 40MPa | Concrete Rectangular | 250 | 400 | 1000 | 7025 | 0.7 | 1718.65 | G300E | 5977689.58 | 46.9 | G300E | 1607380.88 | 12.61
1076 | Story21 | B7 | 40 MPa RC Beam (40 cm x 25 cm) | Beam | 40MPa | Concrete Rectangular | 250 | 400 | 1000 | 7025 | 0.7 | 1718.65 | G300E | 5981202.08 | 46.93 | G300E | 1607468.7 | 12.61
1077 | Story21 | B70 | 40 MPa RC Beam (40 cm x 25 cm) | Beam | 40MPa | Concrete Rectangular | 250 | 400 | 1000 | 7025 | 0.7 | 1718.65 | G300E | 4942672.92 | 38.78 | G300E | 3771845.44 | 29.6
1078 | Story21 | B71 | 40 MPa RC Beam (40 cm x 25 cm) | Beam | 40MPa | Concrete Rectangular | 250 | 400 | 1000 | 7025 | 0.7 | 1718.65 | G300E | 5784794.79 | 45.39 | G300E | 2180667.72 | 17.11
1079 | Story21 | B72 | 40 MPa RC Beam (40 cm x 25 cm) | Beam | 40MPa | Concrete Rectangular | 250 | 400 | 1000 | 7025 | 0.7 | 1718.65 | G300E | 5404859.38 | 42.41 | G300E | 2197696.32 | 17.24
1080 | Story21 | B73 | 40 MPa RC Beam (40 cm x 25 cm) | Beam | 40MPa | Concrete Rectangular | 250 | 400 | 1000 | 7025 | 0.7 | 1718.65 | G300E | 5618829.17 | 44.09 | G300E | 1087556.64 | 8.53
1081 | Story21 | B74 | 40 MPa RC Beam (40 cm x 25 cm) | Beam | 40MPa | Concrete Rectangular | 250 | 400 | 1000 | 7025 | 0.7 | 1718.65 | G300E | 5589265.62 | 43.86 | G300E | 1629115.06 | 12.78
1082 | Story21 | B75 | 40 MPa RC Beam (27.5 cm x 25 cm) | Beam | 40MPa | Concrete Rectangular | 250 | 275 | 687.5 | 7025 | 0.48 | 1181.57 | G300E | 6880987.5 | 53.99 | G300E | 2832731.88 | 22.23
1083 | Story21 | B76 | 40 MPa RC Beam (27.5 cm x 25 cm) | Beam | 40MPa | Concrete Rectangular | 250 | 275 | 687.5 | 7025 | 0.48 | 1181.57 | G300E | 6730242.71 | 52.81 | G300E | 2832689.21 | 22.23
1084 | Story21 | B77 | 40 MPa RC Beam (27.5 cm x 25 cm) | Beam | 40MPa | Concrete Rectangular | 250 | 275 | 687.5 | 7025 | 0.48 | 1181.57 | G300E | 6066087.5 | 47.6 | G300E | 1586285.47 | 12.45
1085 | Story21 | B78 | 40 MPa RC Beam (27.5 cm x 25 cm) | Beam | 40MPa | Concrete Rectangular | 250 | 275 | 687.5 | 7025 | 0.48 | 1181.57 | G300E | 6143362.5 | 48.2 | G300E | 1972878.61 | 15.48
1086 | Story21 | B79 | 40 MPa RC Beam (27.5 cm x 25 cm) | Beam | 40MPa | Concrete Rectangular | 250 | 275 | 687.5 | 7025 | 0.48 | 1181.57 | G300E | 6205123.96 | 48.69 | G300E | 1950607.38 | 15.31
1087 | Story21 | B8 | 40 MPa RC Beam (27.5 cm x 25 cm) | Beam | 40MPa | Concrete Rectangular | 250 | 275 | 687.5 | 7025 | 0.48 | 1181.57 | G300E | 6203953.12 | 48.68 | G300E | 1948223.86 | 15.29
1088 | Story21 | B80 | 40 MPa RC Beam (27.5 cm x 25 cm) | Beam | 40MPa | Concrete Rectangular | 250 | 275 | 687.5 | 7025 | 0.48 | 1181.57 | G300E | 6143069.79 | 48.2 | G300E | 1971719.85 | 15.47
1089 | Story21 | B81 | 40 MPa RC Beam (27.5 cm x 25 cm) | Beam | 40MPa | Concrete Rectangular | 250 | 275 | 687.5 | 7025 | 0.48 | 1181.57 | G300E | 6065502.08 | 47.59 | G300E | 1586272.59 | 12.45
1090 | Story21 | B82 | 40 MPa RC Beam (27.5 cm x 25 cm) | Beam | 40MPa | Concrete Rectangular | 250 | 275 | 687.5 | 7025 | 0.48 | 1181.57 | G300E | 6729657.29 | 52.8 | G300E | 2832688.41 | 22.23
1091 | Story21 | B9 | 40 MPa RC Beam (40 cm x 25 cm) | Beam | 40MPa | Concrete Rectangular | 250 | 400 | 1000 | 7025 | 0.7 | 1718.65 | G300E | 5976518.75 | 46.89 | G300E | 1607281.36 | 12.61
1092 | Story3 | B1 | 40 MPa RC Beam (32.5 cm x 25 cm) | Beam | 40MPa | Concrete Rectangular | 250 | 325 | 812.5 | 6875 | 0.56 | 1366.59 | G300E | 3956875 | 31.05 | G300E | 2001539.84 | 15.7
1093 | Story3 | B10 | 40 MPa RC Beam (32.5 cm x 25 cm) | Beam | 40MPa | Concrete Rectangular | 250 | 325 | 812.5 | 6875 | 0.56 | 1366.59 | G300E | 3301875 | 25.91 | G300E | 1251539.84 | 9.82
1094 | Story3 | B11 | 40 MPa RC Beam (32.5 cm x 25 cm) | Beam | 40MPa | Concrete Rectangular | 250 | 325 | 812.5 | 6875 | 0.56 | 1366.59 | G300E | 4828125 | 37.88 | G300E | 995343.2 | 7.81
1095 | Story3 | B12 | 40 MPa RC Beam (32.5 cm x 25 cm) | Beam | 40MPa | Concrete Rectangular | 250 | 325 | 812.5 | 6875 | 0.56 | 1366.59 | G300E | 3286875 | 25.79 | G300E | 1254352.34 | 9.84
1096 | Story3 | B13 | 40 MPa RC Beam (32.5 cm x 25 cm) | Beam | 40MPa | Concrete Rectangular | 250 | 325 | 812.5 | 6875 | 0.56 | 1366.59 | G300E | 4893437.5 | 38.4 | G300E | 1000335 | 7.85
1097 | Story3 | B14 | 40 MPa RC Beam (32.5 cm x 25 cm) | Beam | 40MPa | Concrete Rectangular | 250 | 325 | 812.5 | 6875 | 0.56 | 1366.59 | G300E | 3686250 | 28.92 | G300E | 1752789.84 | 13.75
1098 | Story3 | B15 | 40 MPa RC Beam (32.5 cm x 25 cm) | Beam | 40MPa | Concrete Rectangular | 250 | 325 | 812.5 | 6875 | 0.56 | 1366.59 | G300E | 3607812.5 | 28.31 | G300E | 1752789.84 | 13.75
1099 | Story3 | B16 | 40 MPa RC Beam (32.5 cm x 25 cm) | Beam | 40MPa | Concrete Rectangular | 250 | 325 | 812.5 | 6875 | 0.56 | 1366.59 | G300E | 3599687.5 | 28.24 | G300E | 1503102.34 | 11.79
1100 | Story3 | B17 | 40 MPa RC Beam (32.5 cm x 25 cm) | Beam | 40MPa | Concrete Rectangular | 250 | 325 | 812.5 | 6875 | 0.56 | 1366.59 | G300E | 4889375 | 38.36 | G300E | 1373249.77 | 10.78
1101 | Story3 | B18 | 40 MPa RC Beam (32.5 cm x 25 cm) | Beam | 40MPa | Concrete Rectangular | 250 | 325 | 812.5 | 6875 | 0.56 | 1366.59 | G300E | 4340625 | 34.06 | G300E | 983231.88 | 7.71
1102 | Story3 | B19 | 40 MPa RC Beam (32.5 cm x 25 cm) | Beam | 40MPa | Concrete Rectangular | 250 | 325 | 812.5 | 6875 | 0.56 | 1366.59 | G300E | 4201875 | 32.97 | G300E | 983231.88 | 7.71
1103 | Story3 | B2 | 40 MPa RC Beam (32.5 cm x 25 cm) | Beam | 40MPa | Concrete Rectangular | 250 | 325 | 812.5 | 6875 | 0.56 | 1366.59 | G300E | 3664687.5 | 28.75 | G300E | 2241852.34 | 17.59
1104 | Story3 | B20 | 40 MPa RC Beam (32.5 cm x 25 cm) | Beam | 40MPa | Concrete Rectangular | 250 | 325 | 812.5 | 6875 | 0.56 | 1366.59 | G300E | 4161875 | 32.66 | G300E | 983231.88 | 7.71
1105 | Story3 | B21 | 40 MPa RC Beam (32.5 cm x 25 cm) | Beam | 40MPa | Concrete Rectangular | 250 | 325 | 812.5 | 6875 | 0.56 | 1366.59 | G300E | 4227187.5 | 33.17 | G300E | 1480731.88 | 11.62
1106 | Story3 | B22 | 40 MPa RC Beam (32.5 cm x 25 cm) | Beam | 40MPa | Concrete Rectangular | 250 | 325 | 812.5 | 7200 | 0.58 | 1431.19 | G300E | 4567304.35 | 35.84 | G300E | 1762163.92 | 13.83
1107 | Story3 | B23 | 40 MPa RC Beam (32.5 cm x 25 cm) | Beam | 40MPa | Concrete Rectangular | 250 | 325 | 812.5 | 6875 | 0.56 | 1366.59 | G300E | 3920000 | 30.76 | G300E | 1853856.88 | 14.55
1108 | Story3 | B24 | 40 MPa RC Beam (32.5 cm x 25 cm) | Beam | 40MPa | Concrete Rectangular | 250 | 325 | 812.5 | 7200 | 0.58 | 1431.19 | G300E | 4560417.39 | 35.78 | G300E | 2135937.83 | 16.76
1109 | Story3 | B25 | 40 MPa RC Beam (32.5 cm x 25 cm) | Beam | 40MPa | Concrete Rectangular | 250 | 325 | 812.5 | 6875 | 0.56 | 1366.59 | G300E | 4284687.5 | 33.62 | G300E | 983231.88 | 7.71
1110 | Story3 | B26 | 40 MPa RC Beam (32.5 cm x 25 cm) | Beam | 40MPa | Concrete Rectangular | 250 | 325 | 812.5 | 6875 | 0.56 | 1366.59 | G300E | 4203125 | 32.98 | G300E | 983231.88 | 7.71
1111 | Story3 | B27 | 40 MPa RC Beam (32.5 cm x 25 cm) | Beam | 40MPa | Concrete Rectangular | 250 | 325 | 812.5 | 6875 | 0.56 | 1366.59 | G300E | 4262500 | 33.45 | G300E | 983231.88 | 7.71
1112 | Story3 | B28 | 40 MPa RC Beam (32.5 cm x 25 cm) | Beam | 40MPa | Concrete Rectangular | 250 | 325 | 812.5 | 6875 | 0.56 | 1366.59 | G300E | 4246875 | 33.32 | G300E | 983231.88 | 7.71
1113 | Story3 | B29 | 40 MPa RC Beam (32.5 cm x 25 cm) | Beam | 40MPa | Concrete Rectangular | 250 | 325 | 812.5 | 6875 | 0.56 | 1366.59 | G300E | 4894375 | 38.4 | G300E | 1000396.95 | 7.85
1114 | Story3 | B3 | 40 MPa RC Beam (32.5 cm x 25 cm) | Beam | 40MPa | Concrete Rectangular | 250 | 325 | 812.5 | 6875 | 0.56 | 1366.59 | G300E | 4943437.5 | 38.79 | G300E | 977677.42 | 7.67
1115 | Story3 | B30 | 40 MPa RC Beam (32.5 cm x 25 cm) | Beam | 40MPa | Concrete Rectangular | 250 | 325 | 812.5 | 6875 | 0.56 | 1366.59 | G300E | 3207500 | 25.17 | G300E | 1254352.34 | 9.84
1116 | Story3 | B31 | 40 MPa RC Beam (32.5 cm x 25 cm) | Beam | 40MPa | Concrete Rectangular | 250 | 325 | 812.5 | 6875 | 0.56 | 1366.59 | G300E | 3606250 | 28.3 | G300E | 1503102.34 | 11.79
1117 | Story3 | B32 | 40 MPa RC Beam (32.5 cm x 25 cm) | Beam | 40MPa | Concrete Rectangular | 250 | 325 | 812.5 | 6875 | 0.56 | 1366.59 | G300E | 4815625 | 37.79 | G300E | 1244127.73 | 9.76
1118 | Story3 | B33 | 40 MPa RC Beam (32.5 cm x 25 cm) | Beam | 40MPa | Concrete Rectangular | 250 | 325 | 812.5 | 6875 | 0.56 | 1366.59 | G300E | 4270625 | 33.51 | G300E | 983231.88 | 7.71
1119 | Story3 | B34 | 40 MPa RC Beam (32.5 cm x 25 cm) | Beam | 40MPa | Concrete Rectangular | 250 | 325 | 812.5 | 6875 | 0.56 | 1366.59 | G300E | 4290625 | 33.67 | G300E | 985018.36 | 7.73
1120 | Story3 | B35 | 40 MPa RC Beam (32.5 cm x 25 cm) | Beam | 40MPa | Concrete Rectangular | 250 | 325 | 812.5 | 6875 | 0.56 | 1366.59 | G300E | 3850937.5 | 30.22 | G300E | 1356356.88 | 10.64
1121 | Story3 | B36 | 40 MPa RC Beam (32.5 cm x 25 cm) | Beam | 40MPa | Concrete Rectangular | 250 | 325 | 812.5 | 7200 | 0.58 | 1431.19 | G300E | 4459930.43 | 34.99 | G300E | 1762163.92 | 13.83
1122 | Story3 | B4 | 40 MPa RC Beam (32.5 cm x 25 cm) | Beam | 40MPa | Concrete Rectangular | 250 | 325 | 812.5 | 6875 | 0.56 | 1366.59 | G300E | 3258437.5 | 25.57 | G300E | 1728414.84 | 13.56
1123 | Story3 | B40 | 40 MPa RC Beam (32.5 cm x 25 cm) | Beam | 40MPa | Concrete Rectangular | 250 | 325 | 812.5 | 6875 | 0.56 | 1366.59 | G300E | 4343505.43 | 34.08 | G300E | 2039523.97 | 16
1124 | Story3 | B41 | 40 MPa RC Beam (32.5 cm x 25 cm) | Beam | 40MPa | Concrete Rectangular | 250 | 325 | 812.5 | 6875 | 0.56 | 1366.59 | G300E | 3848750 | 30.2 | G300E | 1605106.88 | 12.59
1125 | Story3 | B42 | 40 MPa RC Beam (32.5 cm x 25 cm) | Beam | 40MPa | Concrete Rectangular | 250 | 325 | 812.5 | 6875 | 0.56 | 1366.59 | G300E | 4290625 | 33.67 | G300E | 985015.31 | 7.73
1126 | Story3 | B43 | 40 MPa RC Beam (32.5 cm x 25 cm) | Beam | 40MPa | Concrete Rectangular | 250 | 325 | 812.5 | 6875 | 0.56 | 1366.59 | G300E | 4254687.5 | 33.38 | G300E | 983231.88 | 7.71
1127 | Story3 | B44 | 40 MPa RC Beam (32.5 cm x 25 cm) | Beam | 40MPa | Concrete Rectangular | 250 | 325 | 812.5 | 6875 | 0.56 | 1366.59 | G300E | 4815312.5 | 37.78 | G300E | 995327.97 | 7.81
1128 | Story3 | B45 | 40 MPa RC Beam (32.5 cm x 25 cm) | Beam | 40MPa | Concrete Rectangular | 250 | 325 | 812.5 | 6875 | 0.56 | 1366.59 | G300E | 3216250 | 25.24 | G300E | 1252477.34 | 9.83
1129 | Story3 | B46 | 40 MPa RC Beam (32.5 cm x 25 cm) | Beam | 40MPa | Concrete Rectangular | 250 | 325 | 812.5 | 6875 | 0.56 | 1366.59 | G300E | 3598125 | 28.23 | G300E | 1503102.34 | 11.79
1130 | Story3 | B47 | 40 MPa RC Beam (32.5 cm x 25 cm) | Beam | 40MPa | Concrete Rectangular | 250 | 325 | 812.5 | 6875 | 0.56 | 1366.59 | G300E | 4893437.5 | 38.4 | G300E | 1244100.31 | 9.76
1131 | Story3 | B48 | 40 MPa RC Beam (32.5 cm x 25 cm) | Beam | 40MPa | Concrete Rectangular | 250 | 325 | 812.5 | 6875 | 0.56 | 1366.59 | G300E | 4340625 | 34.06 | G300E | 983231.88 | 7.71
1132 | Story3 | B49 | 40 MPa RC Beam (32.5 cm x 25 cm) | Beam | 40MPa | Concrete Rectangular | 250 | 325 | 812.5 | 6875 | 0.56 | 1366.59 | G300E | 4290937.5 | 33.67 | G300E | 985008.2 | 7.73
1133 | Story3 | B5 | 40 MPa RC Beam (32.5 cm x 25 cm) | Beam | 40MPa | Concrete Rectangular | 250 | 325 | 812.5 | 6875 | 0.56 | 1366.59 | G300E | 4927812.5 | 38.67 | G300E | 994389.53 | 7.8
1134 | Story3 | B50 | 40 MPa RC Beam (32.5 cm x 25 cm) | Beam | 40MPa | Concrete Rectangular | 250 | 325 | 812.5 | 6875 | 0.56 | 1366.59 | G300E | 4204375 | 32.99 | G300E | 983231.88 | 7.71
1135 | Story3 | B51 | 40 MPa RC Beam (32.5 cm x 25 cm) | Beam | 40MPa | Concrete Rectangular | 250 | 325 | 812.5 | 7200 | 0.58 | 1431.19 | G300E | 4550713.04 | 35.71 | G300E | 2135937.83 | 16.76
1136 | Story3 | B52 | 40 MPa RC Beam (32.5 cm x 25 cm) | Beam | 40MPa | Concrete Rectangular | 250 | 325 | 812.5 | 6875 | 0.56 | 1366.59 | G300E | 4442146.74 | 34.85 | G300E | 2039523.97 | 16
1137 | Story3 | B54 | 40 MPa RC Beam (32.5 cm x 25 cm) | Beam | 40MPa | Concrete Rectangular | 250 | 325 | 812.5 | 6875 | 0.56 | 1366.59 | G300E | 4354565.22 | 34.17 | G300E | 2039523.97 | 16
1138 | Story3 | B55 | 40 MPa RC Beam (32.5 cm x 25 cm) | Beam | 40MPa | Concrete Rectangular | 250 | 325 | 812.5 | 6875 | 0.56 | 1366.59 | G300E | 4345298.91 | 34.09 | G300E | 2039523.97 | 16
1139 | Story3 | B56 | 40 MPa RC Beam (32.5 cm x 25 cm) | Beam | 40MPa | Concrete Rectangular | 250 | 325 | 812.5 | 6875 | 0.56 | 1366.59 | G300E | 4203125 | 32.98 | G300E | 983231.88 | 7.71
1140 | Story3 | B57 | 40 MPa RC Beam (32.5 cm x 25 cm) | Beam | 40MPa | Concrete Rectangular | 250 | 325 | 812.5 | 6875 | 0.56 | 1366.59 | G300E | 4290625 | 33.67 | G300E | 985013.28 | 7.73
1141 | Story3 | B58 | 40 MPa RC Beam (32.5 cm x 25 cm) | Beam | 40MPa | Concrete Rectangular | 250 | 325 | 812.5 | 6875 | 0.56 | 1366.59 | G300E | 4246875 | 33.32 | G300E | 983231.88 | 7.71
1142 | Story3 | B59 | 40 MPa RC Beam (32.5 cm x 25 cm) | Beam | 40MPa | Concrete Rectangular | 250 | 325 | 812.5 | 6875 | 0.56 | 1366.59 | G300E | 4894062.5 | 38.4 | G300E | 995334.06 | 7.81
1143 | Story3 | B6 | 40 MPa RC Beam (32.5 cm x 25 cm) | Beam | 40MPa | Concrete Rectangular | 250 | 325 | 812.5 | 6875 | 0.56 | 1366.59 | G300E | 3302187.5 | 25.91 | G300E | 1622789.84 | 12.73
1144 | Story3 | B60 | 40 MPa RC Beam (32.5 cm x 25 cm) | Beam | 40MPa | Concrete Rectangular | 250 | 325 | 812.5 | 6875 | 0.56 | 1366.59 | G300E | 3207187.5 | 25.16 | G300E | 1254352.34 | 9.84
1145 | Story3 | B61 | 40 MPa RC Beam (32.5 cm x 25 cm) | Beam | 40MPa | Concrete Rectangular | 250 | 325 | 812.5 | 6875 | 0.56 | 1366.59 | G300E | 3960937.5 | 31.08 | G300E | 2001539.84 | 15.7
1146 | Story3 | B62 | 40 MPa RC Beam (32.5 cm x 25 cm) | Beam | 40MPa | Concrete Rectangular | 250 | 325 | 812.5 | 6875 | 0.56 | 1366.59 | G300E | 5052187.5 | 39.64 | G300E | 1373534.14 | 10.78
1147 | Story3 | B63 | 40 MPa RC Beam (32.5 cm x 25 cm) | Beam | 40MPa | Concrete Rectangular | 250 | 325 | 812.5 | 6875 | 0.56 | 1366.59 | G300E | 5059375 | 39.7 | G300E | 1000332.97 | 7.85
1148 | Story3 | B64 | 40 MPa RC Beam (32.5 cm x 25 cm) | Beam | 40MPa | Concrete Rectangular | 250 | 325 | 812.5 | 6875 | 0.56 | 1366.59 | G300E | 4262500 | 33.45 | G300E | 983231.88 | 7.71
1149 | Story3 | B65 | 40 MPa RC Beam (32.5 cm x 25 cm) | Beam | 40MPa | Concrete Rectangular | 250 | 325 | 812.5 | 6875 | 0.56 | 1366.59 | G300E | 4985625 | 39.12 | G300E | 995341.17 | 7.81
1150 | Story3 | B66 | 40 MPa RC Beam (32.5 cm x 25 cm) | Beam | 40MPa | Concrete Rectangular | 250 | 325 | 812.5 | 6875 | 0.56 | 1366.59 | G300E | 4284687.5 | 33.62 | G300E | 983231.88 | 7.71
1151 | Story3 | B67 | 40 MPa RC Beam (32.5 cm x 25 cm) | Beam | 40MPa | Concrete Rectangular | 250 | 325 | 812.5 | 6875 | 0.56 | 1366.59 | G300E | 5092812.5 | 39.96 | G300E | 997360.23 | 7.83
1152 | Story3 | B68 | 40 MPa RC Beam (32.5 cm x 25 cm) | Beam | 40MPa | Concrete Rectangular | 250 | 325 | 812.5 | 6875 | 0.56 | 1366.59 | G300E | 3917500 | 30.74 | G300E | 1853856.88 | 14.55
1153 | Story3 | B69 | 40 MPa RC Beam (32.5 cm x 25 cm) | Beam | 40MPa | Concrete Rectangular | 250 | 325 | 812.5 | 6875 | 0.56 | 1366.59 | G300E | 4935312.5 | 38.72 | G300E | 997361.25 | 7.83
1154 | Story3 | B7 | 40 MPa RC Beam (32.5 cm x 25 cm) | Beam | 40MPa | Concrete Rectangular | 250 | 325 | 812.5 | 6875 | 0.56 | 1366.59 | G300E | 5091562.5 | 39.95 | G300E | 997262.73 | 7.82
1155 | Story3 | B70 | 40 MPa RC Beam (32.5 cm x 25 cm) | Beam | 40MPa | Concrete Rectangular | 250 | 325 | 812.5 | 6875 | 0.56 | 1366.59 | G300E | 4284375 | 33.62 | G300E | 983231.88 | 7.71
1156 | Story3 | B71 | 40 MPa RC Beam (32.5 cm x 25 cm) | Beam | 40MPa | Concrete Rectangular | 250 | 325 | 812.5 | 6875 | 0.56 | 1366.59 | G300E | 4828437.5 | 37.89 | G300E | 995335.08 | 7.81
1157 | Story3 | B72 | 40 MPa RC Beam (32.5 cm x 25 cm) | Beam | 40MPa | Concrete Rectangular | 250 | 325 | 812.5 | 6875 | 0.56 | 1366.59 | G300E | 4262500 | 33.45 | G300E | 983231.88 | 7.71
1158 | Story3 | B73 | 40 MPa RC Beam (32.5 cm x 25 cm) | Beam | 40MPa | Concrete Rectangular | 250 | 325 | 812.5 | 6875 | 0.56 | 1366.59 | G300E | 4893437.5 | 38.4 | G300E | 1000320.78 | 7.85
1159 | Story3 | B74 | 40 MPa RC Beam (32.5 cm x 25 cm) | Beam | 40MPa | Concrete Rectangular | 250 | 325 | 812.5 | 6875 | 0.56 | 1366.59 | G300E | 5052187.5 | 39.64 | G300E | 1000406.09 | 7.85
1160 | Story3 | B75 | 40 MPa RC Beam (32.5 cm x 25 cm) | Beam | 40MPa | Concrete Rectangular | 250 | 325 | 812.5 | 6875 | 0.56 | 1366.59 | G300E | 3607500 | 28.31 | G300E | 1752789.84 | 13.75
1161 | Story3 | B76 | 40 MPa RC Beam (32.5 cm x 25 cm) | Beam | 40MPa | Concrete Rectangular | 250 | 325 | 812.5 | 6875 | 0.56 | 1366.59 | G300E | 3768125 | 29.57 | G300E | 1752789.84 | 13.75
1162 | Story3 | B77 | 40 MPa RC Beam (32.5 cm x 25 cm) | Beam | 40MPa | Concrete Rectangular | 250 | 325 | 812.5 | 6875 | 0.56 | 1366.59 | G300E | 3295625 | 25.86 | G300E | 1751852.34 | 13.75
1163 | Story3 | B78 | 40 MPa RC Beam (32.5 cm x 25 cm) | Beam | 40MPa | Concrete Rectangular | 250 | 325 | 812.5 | 6875 | 0.56 | 1366.59 | G300E | 3310312.5 | 25.97 | G300E | 1624664.84 | 12.75
1164 | Story3 | B79 | 40 MPa RC Beam (32.5 cm x 25 cm) | Beam | 40MPa | Concrete Rectangular | 250 | 325 | 812.5 | 6875 | 0.56 | 1366.59 | G300E | 3318750 | 26.04 | G300E | 1248727.34 | 9.8
1165 | Story3 | B8 | 40 MPa RC Beam (32.5 cm x 25 cm) | Beam | 40MPa | Concrete Rectangular | 250 | 325 | 812.5 | 6875 | 0.56 | 1366.59 | G300E | 3311250 | 25.98 | G300E | 1248727.34 | 9.8
1166 | Story3 | B80 | 40 MPa RC Beam (32.5 cm x 25 cm) | Beam | 40MPa | Concrete Rectangular | 250 | 325 | 812.5 | 6875 | 0.56 | 1366.59 | G300E | 3310312.5 | 25.97 | G300E | 1251539.84 | 9.82
1167 | Story3 | B81 | 40 MPa RC Beam (32.5 cm x 25 cm) | Beam | 40MPa | Concrete Rectangular | 250 | 325 | 812.5 | 6875 | 0.56 | 1366.59 | G300E | 3295625 | 25.86 | G300E | 1254352.34 | 9.84
1168 | Story3 | B82 | 40 MPa RC Beam (32.5 cm x 25 cm) | Beam | 40MPa | Concrete Rectangular | 250 | 325 | 812.5 | 6875 | 0.56 | 1366.59 | G300E | 3768125 | 29.57 | G300E | 1752789.84 | 13.75
1169 | Story3 | B9 | 40 MPa RC Beam (32.5 cm x 25 cm) | Beam | 40MPa | Concrete Rectangular | 250 | 325 | 812.5 | 6875 | 0.56 | 1366.59 | G300E | 4935625 | 38.73 | G300E | 997378.52 | 7.83
1170 | Story4 | B1 | 40 MPa RC Beam (32.5 cm x 25 cm) | Beam | 40MPa | Concrete Rectangular | 250 | 325 | 812.5 | 6875 | 0.56 | 1366.59 | G300E | 3987187.5 | 31.28 | G300E | 2012789.84 | 15.79
1171 | Story4 | B10 | 40 MPa RC Beam (32.5 cm x 25 cm) | Beam | 40MPa | Concrete Rectangular | 250 | 325 | 812.5 | 6875 | 0.56 | 1366.59 | G300E | 3298750 | 25.88 | G300E | 1264664.84 | 9.92
1172 | Story4 | B11 | 40 MPa RC Beam (32.5 cm x 25 cm) | Beam | 40MPa | Concrete Rectangular | 250 | 325 | 812.5 | 6875 | 0.56 | 1366.59 | G300E | 4852187.5 | 38.07 | G300E | 1029309.77 | 8.08
1173 | Story4 | B12 | 40 MPa RC Beam (32.5 cm x 25 cm) | Beam | 40MPa | Concrete Rectangular | 250 | 325 | 812.5 | 6875 | 0.56 | 1366.59 | G300E | 3291875 | 25.83 | G300E | 1269352.34 | 9.96
1174 | Story4 | B13 | 40 MPa RC Beam (32.5 cm x 25 cm) | Beam | 40MPa | Concrete Rectangular | 250 | 325 | 812.5 | 6875 | 0.56 | 1366.59 | G300E | 4892500 | 38.39 | G300E | 1032620.7 | 8.1
1175 | Story4 | B14 | 40 MPa RC Beam (32.5 cm x 25 cm) | Beam | 40MPa | Concrete Rectangular | 250 | 325 | 812.5 | 6875 | 0.56 | 1366.59 | G300E | 3690312.5 | 28.96 | G300E | 1765914.84 | 13.86
1176 | Story4 | B15 | 40 MPa RC Beam (32.5 cm x 25 cm) | Beam | 40MPa | Concrete Rectangular | 250 | 325 | 812.5 | 6875 | 0.56 | 1366.59 | G300E | 3611250 | 28.34 | G300E | 1765914.84 | 13.86
1177 | Story4 | B16 | 40 MPa RC Beam (32.5 cm x 25 cm) | Beam | 40MPa | Concrete Rectangular | 250 | 325 | 812.5 | 6875 | 0.56 | 1366.59 | G300E | 3631562.5 | 28.49 | G300E | 1519039.84 | 11.92
1178 | Story4 | B17 | 40 MPa RC Beam (32.5 cm x 25 cm) | Beam | 40MPa | Concrete Rectangular | 250 | 325 | 812.5 | 6875 | 0.56 | 1366.59 | G300E | 4889062.5 | 38.36 | G300E | 1529946.02 | 12
1179 | Story4 | B18 | 40 MPa RC Beam (32.5 cm x 25 cm) | Beam | 40MPa | Concrete Rectangular | 250 | 325 | 812.5 | 6875 | 0.56 | 1366.59 | G300E | 4440000 | 34.84 | G300E | 983231.88 | 7.71
1180 | Story4 | B19 | 40 MPa RC Beam (32.5 cm x 25 cm) | Beam | 40MPa | Concrete Rectangular | 250 | 325 | 812.5 | 6875 | 0.56 | 1366.59 | G300E | 4211875 | 33.05 | G300E | 983231.88 | 7.71
1181 | Story4 | B2 | 40 MPa RC Beam (32.5 cm x 25 cm) | Beam | 40MPa | Concrete Rectangular | 250 | 325 | 812.5 | 6875 | 0.56 | 1366.59 | G300E | 3667812.5 | 28.78 | G300E | 2254977.34 | 17.69
1182 | Story4 | B20 | 40 MPa RC Beam (32.5 cm x 25 cm) | Beam | 40MPa | Concrete Rectangular | 250 | 325 | 812.5 | 6875 | 0.56 | 1366.59 | G300E | 4254375 | 33.38 | G300E | 983231.88 | 7.71
1183 | Story4 | B21 | 40 MPa RC Beam (32.5 cm x 25 cm) | Beam | 40MPa | Concrete Rectangular | 250 | 325 | 812.5 | 6875 | 0.56 | 1366.59 | G300E | 4197500 | 32.94 | G300E | 1480731.88 | 11.62
1184 | Story4 | B22 | 40 MPa RC Beam (32.5 cm x 25 cm) | Beam | 40MPa | Concrete Rectangular | 250 | 325 | 812.5 | 7200 | 0.58 | 1431.19 | G300E | 4725704.35 | 37.08 | G300E | 1886755.23 | 14.8
1185 | Story4 | B23 | 40 MPa RC Beam (32.5 cm x 25 cm) | Beam | 40MPa | Concrete Rectangular | 250 | 325 | 812.5 | 6875 | 0.56 | 1366.59 | G300E | 3862187.5 | 30.3 | G300E | 1978231.88 | 15.52
1186 | Story4 | B24 | 40 MPa RC Beam (32.5 cm x 25 cm) | Beam | 40MPa | Concrete Rectangular | 250 | 325 | 812.5 | 7200 | 0.58 | 1431.19 | G300E | 4784869.57 | 37.54 | G300E | 2385120.44 | 18.71
1187 | Story4 | B25 | 40 MPa RC Beam (32.5 cm x 25 cm) | Beam | 40MPa | Concrete Rectangular | 250 | 325 | 812.5 | 6875 | 0.56 | 1366.59 | G300E | 4251875 | 33.36 | G300E | 983231.88 | 7.71
1188 | Story4 | B26 | 40 MPa RC Beam (32.5 cm x 25 cm) | Beam | 40MPa | Concrete Rectangular | 250 | 325 | 812.5 | 6875 | 0.56 | 1366.59 | G300E | 4212812.5 | 33.06 | G300E | 983231.88 | 7.71
1189 | Story4 | B27 | 40 MPa RC Beam (32.5 cm x 25 cm) | Beam | 40MPa | Concrete Rectangular | 250 | 325 | 812.5 | 6875 | 0.56 | 1366.59 | G300E | 4273750 | 33.53 | G300E | 983231.88 | 7.71
1190 | Story4 | B28 | 40 MPa RC Beam (32.5 cm x 25 cm) | Beam | 40MPa | Concrete Rectangular | 250 | 325 | 812.5 | 6875 | 0.56 | 1366.59 | G300E | 4248750 | 33.34 | G300E | 983231.88 | 7.71
1191 | Story4 | B29 | 40 MPa RC Beam (32.5 cm x 25 cm) | Beam | 40MPa | Concrete Rectangular | 250 | 325 | 812.5 | 6875 | 0.56 | 1366.59 | G300E | 4894375 | 38.4 | G300E | 1032622.73 | 8.1
1192 | Story4 | B3 | 40 MPa RC Beam (32.5 cm x 25 cm) | Beam | 40MPa | Concrete Rectangular | 250 | 325 | 812.5 | 6875 | 0.56 | 1366.59 | G300E | 4954375 | 38.87 | G300E | 1008848.98 | 7.92
1193 | Story4 | B30 | 40 MPa RC Beam (32.5 cm x 25 cm) | Beam | 40MPa | Concrete Rectangular | 250 | 325 | 812.5 | 6875 | 0.56 | 1366.59 | G300E | 3211250 | 25.2 | G300E | 1270289.84 | 9.97
1194 | Story4 | B31 | 40 MPa RC Beam (32.5 cm x 25 cm) | Beam | 40MPa | Concrete Rectangular | 250 | 325 | 812.5 | 6875 | 0.56 | 1366.59 | G300E | 3629375 | 28.48 | G300E | 1518102.34 | 11.91
1195 | Story4 | B32 | 40 MPa RC Beam (32.5 cm x 25 cm) | Beam | 40MPa | Concrete Rectangular | 250 | 325 | 812.5 | 6875 | 0.56 | 1366.59 | G300E | 4992500 | 39.17 | G300E | 1402750.62 | 11.01
1196 | Story4 | B33 | 40 MPa RC Beam (32.5 cm x 25 cm) | Beam | 40MPa | Concrete Rectangular | 250 | 325 | 812.5 | 6875 | 0.56 | 1366.59 | G300E | 4427500 | 34.74 | G300E | 983231.88 | 7.71
1197 | Story4 | B34 | 40 MPa RC Beam (32.5 cm x 25 cm) | Beam | 40MPa | Concrete Rectangular | 250 | 325 | 812.5 | 6875 | 0.56 | 1366.59 | G300E | 4343437.5 | 34.08 | G300E | 986605.78 | 7.74
1198 | Story4 | B35 | 40 MPa RC Beam (32.5 cm x 25 cm) | Beam | 40MPa | Concrete Rectangular | 250 | 325 | 812.5 | 6875 | 0.56 | 1366.59 | G300E | 3821562.5 | 29.99 | G300E | 1978231.88 | 15.52
1199 | Story4 | B36 | 40 MPa RC Beam (32.5 cm x 25 cm) | Beam | 40MPa | Concrete Rectangular | 250 | 325 | 812.5 | 7200 | 0.58 | 1431.19 | G300E | 4490608.7 | 35.23 | G300E | 2011346.53 | 15.78
1200 | Story4 | B4 | 40 MPa RC Beam (32.5 cm x 25 cm) | Beam | 40MPa | Concrete Rectangular | 250 | 325 | 812.5 | 6875 | 0.56 | 1366.59 | G300E | 3261562.5 | 25.59 | G300E | 1745289.84 | 13.69
1201 | Story4 | B40 | 40 MPa RC Beam (32.5 cm x 25 cm) | Beam | 40MPa | Concrete Rectangular | 250 | 325 | 812.5 | 6875 | 0.56 | 1366.59 | G300E | 4376684.78 | 34.34 | G300E | 2277458.76 | 17.87
1202 | Story4 | B41 | 40 MPa RC Beam (32.5 cm x 25 cm) | Beam | 40MPa | Concrete Rectangular | 250 | 325 | 812.5 | 6875 | 0.56 | 1366.59 | G300E | 3808437.5 | 29.88 | G300E | 1978231.88 | 15.52
1203 | Story4 | B42 | 40 MPa RC Beam (32.5 cm x 25 cm) | Beam | 40MPa | Concrete Rectangular | 250 | 325 | 812.5 | 6875 | 0.56 | 1366.59 | G300E | 4343437.5 | 34.08 | G300E | 986602.73 | 7.74
1204 | Story4 | B43 | 40 MPa RC Beam (32.5 cm x 25 cm) | Beam | 40MPa | Concrete Rectangular | 250 | 325 | 812.5 | 6875 | 0.56 | 1366.59 | G300E | 4236250 | 33.24 | G300E | 983231.88 | 7.71
1205 | Story4 | B44 | 40 MPa RC Beam (32.5 cm x 25 cm) | Beam | 40MPa | Concrete Rectangular | 250 | 325 | 812.5 | 6875 | 0.56 | 1366.59 | G300E | 4992187.5 | 39.17 | G300E | 1029573.83 | 8.08
1206 | Story4 | B45 | 40 MPa RC Beam (32.5 cm x 25 cm) | Beam | 40MPa | Concrete Rectangular | 250 | 325 | 812.5 | 6875 | 0.56 | 1366.59 | G300E | 3210000 | 25.19 | G300E | 1269352.34 | 9.96
1207 | Story4 | B46 | 40 MPa RC Beam (32.5 cm x 25 cm) | Beam | 40MPa | Concrete Rectangular | 250 | 325 | 812.5 | 6875 | 0.56 | 1366.59 | G300E | 3630000 | 28.48 | G300E | 1519039.84 | 11.92
1208 | Story4 | B47 | 40 MPa RC Beam (32.5 cm x 25 cm) | Beam | 40MPa | Concrete Rectangular | 250 | 325 | 812.5 | 6875 | 0.56 | 1366.59 | G300E | 4992187.5 | 39.17 | G300E | 1402727.27 | 11.01
1209 | Story4 | B48 | 40 MPa RC Beam (32.5 cm x 25 cm) | Beam | 40MPa | Concrete Rectangular | 250 | 325 | 812.5 | 6875 | 0.56 | 1366.59 | G300E | 4438437.5 | 34.83 | G300E | 983231.88 | 7.71
1210 | Story4 | B49 | 40 MPa RC Beam (32.5 cm x 25 cm) | Beam | 40MPa | Concrete Rectangular | 250 | 325 | 812.5 | 6875 | 0.56 | 1366.59 | G300E | 4344062.5 | 34.09 | G300E | 986590.55 | 7.74
1211 | Story4 | B5 | 40 MPa RC Beam (32.5 cm x 25 cm) | Beam | 40MPa | Concrete Rectangular | 250 | 325 | 812.5 | 6875 | 0.56 | 1366.59 | G300E | 4957812.5 | 38.9 | G300E | 1028603.91 | 8.07
1212 | Story4 | B50 | 40 MPa RC Beam (32.5 cm x 25 cm) | Beam | 40MPa | Concrete Rectangular | 250 | 325 | 812.5 | 6875 | 0.56 | 1366.59 | G300E | 4300625 | 33.74 | G300E | 983231.88 | 7.71
1213 | Story4 | B51 | 40 MPa RC Beam (32.5 cm x 25 cm) | Beam | 40MPa | Concrete Rectangular | 250 | 325 | 812.5 | 7200 | 0.58 | 1431.19 | G300E | 4587965.22 | 36 | G300E | 2385120.44 | 18.71
1214 | Story4 | B52 | 40 MPa RC Beam (32.5 cm x 25 cm) | Beam | 40MPa | Concrete Rectangular | 250 | 325 | 812.5 | 6875 | 0.56 | 1366.59 | G300E | 4591902.17 | 36.03 | G300E | 2277458.76 | 17.87
1215 | Story4 | B54 | 40 MPa RC Beam (32.5 cm x 25 cm) | Beam | 40MPa | Concrete Rectangular | 250 | 325 | 812.5 | 6875 | 0.56 | 1366.59 | G300E | 4568885.87 | 35.85 | G300E | 2277458.76 | 17.87
1216 | Story4 | B55 | 40 MPa RC Beam (32.5 cm x 25 cm) | Beam | 40MPa | Concrete Rectangular | 250 | 325 | 812.5 | 6875 | 0.56 | 1366.59 | G300E | 4381168.48 | 34.38 | G300E | 2277458.76 | 17.87
1217 | Story4 | B56 | 40 MPa RC Beam (32.5 cm x 25 cm) | Beam | 40MPa | Concrete Rectangular | 250 | 325 | 812.5 | 6875 | 0.56 | 1366.59 | G300E | 4212500 | 33.05 | G300E | 983231.88 | 7.71
1218 | Story4 | B57 | 40 MPa RC Beam (32.5 cm x 25 cm) | Beam | 40MPa | Concrete Rectangular | 250 | 325 | 812.5 | 6875 | 0.56 | 1366.59 | G300E | 4343437.5 | 34.08 | G300E | 986601.72 | 7.74
1219 | Story4 | B58 | 40 MPa RC Beam (32.5 cm x 25 cm) | Beam | 40MPa | Concrete Rectangular | 250 | 325 | 812.5 | 6875 | 0.56 | 1366.59 | G300E | 4249062.5 | 33.34 | G300E | 983231.88 | 7.71
1220 | Story4 | B59 | 40 MPa RC Beam (32.5 cm x 25 cm) | Beam | 40MPa | Concrete Rectangular | 250 | 325 | 812.5 | 6875 | 0.56 | 1366.59 | G300E | 4992187.5 | 39.17 | G300E | 1029578.91 | 8.08
1221 | Story4 | B6 | 40 MPa RC Beam (32.5 cm x 25 cm) | Beam | 40MPa | Concrete Rectangular | 250 | 325 | 812.5 | 6875 | 0.56 | 1366.59 | G300E | 3299062.5 | 25.89 | G300E | 1762164.84 | 13.83
1222 | Story4 | B60 | 40 MPa RC Beam (32.5 cm x 25 cm) | Beam | 40MPa | Concrete Rectangular | 250 | 325 | 812.5 | 6875 | 0.56 | 1366.59 | G300E | 3211250 | 25.2 | G300E | 1270289.84 | 9.97
1223 | Story4 | B61 | 40 MPa RC Beam (32.5 cm x 25 cm) | Beam | 40MPa | Concrete Rectangular | 250 | 325 | 812.5 | 6875 | 0.56 | 1366.59 | G300E | 3991250 | 31.32 | G300E | 2014664.84 | 15.81
1224 | Story4 | B62 | 40 MPa RC Beam (32.5 cm x 25 cm) | Beam | 40MPa | Concrete Rectangular | 250 | 325 | 812.5 | 6875 | 0.56 | 1366.59 | G300E | 5051875 | 39.64 | G300E | 1530152.19 | 12.01
1225 | Story4 | B63 | 40 MPa RC Beam (32.5 cm x 25 cm) | Beam | 40MPa | Concrete Rectangular | 250 | 325 | 812.5 | 6875 | 0.56 | 1366.59 | G300E | 5072500 | 39.8 | G300E | 1032615.62 | 8.1
1226 | Story4 | B64 | 40 MPa RC Beam (32.5 cm x 25 cm) | Beam | 40MPa | Concrete Rectangular | 250 | 325 | 812.5 | 6875 | 0.56 | 1366.59 | G300E | 4273437.5 | 33.53 | G300E | 983231.88 | 7.71
1227 | Story4 | B65 | 40 MPa RC Beam (32.5 cm x 25 cm) | Beam | 40MPa | Concrete Rectangular | 250 | 325 | 812.5 | 6875 | 0.56 | 1366.59 | G300E | 5016875 | 39.36 | G300E | 1029304.69 | 8.08
1228 | Story4 | B66 | 40 MPa RC Beam (32.5 cm x 25 cm) | Beam | 40MPa | Concrete Rectangular | 250 | 325 | 812.5 | 6875 | 0.56 | 1366.59 | G300E | 4251875 | 33.36 | G300E | 1480731.88 | 11.62
1229 | Story4 | B67 | 40 MPa RC Beam (32.5 cm x 25 cm) | Beam | 40MPa | Concrete Rectangular | 250 | 325 | 812.5 | 6875 | 0.56 | 1366.59 | G300E | 5136250 | 40.3 | G300E | 1030570.16 | 8.09
1230 | Story4 | B68 | 40 MPa RC Beam (32.5 cm x 25 cm) | Beam | 40MPa | Concrete Rectangular | 250 | 325 | 812.5 | 6875 | 0.56 | 1366.59 | G300E | 3860937.5 | 30.29 | G300E | 1978231.88 | 15.52
1231 | Story4 | B69 | 40 MPa RC Beam (32.5 cm x 25 cm) | Beam | 40MPa | Concrete Rectangular | 250 | 325 | 812.5 | 6875 | 0.56 | 1366.59 | G300E | 5136250 | 40.3 | G300E | 1030570.16 | 8.09
1232 | Story4 | B7 | 40 MPa RC Beam (32.5 cm x 25 cm) | Beam | 40MPa | Concrete Rectangular | 250 | 325 | 812.5 | 6875 | 0.56 | 1366.59 | G300E | 5134375 | 40.29 | G300E | 1030478.75 | 8.09
1233 | Story4 | B70 | 40 MPa RC Beam (32.5 cm x 25 cm) | Beam | 40MPa | Concrete Rectangular | 250 | 325 | 812.5 | 6875 | 0.56 | 1366.59 | G300E | 4251875 | 33.36 | G300E | 983231.88 | 7.71
1234 | Story4 | B71 | 40 MPa RC Beam (32.5 cm x 25 cm) | Beam | 40MPa | Concrete Rectangular | 250 | 325 | 812.5 | 6875 | 0.56 | 1366.59 | G300E | 4852187.5 | 38.07 | G300E | 1029287.42 | 8.08
1235 | Story4 | B72 | 40 MPa RC Beam (32.5 cm x 25 cm) | Beam | 40MPa | Concrete Rectangular | 250 | 325 | 812.5 | 6875 | 0.56 | 1366.59 | G300E | 4273750 | 33.53 | G300E | 983231.88 | 7.71
1236 | Story4 | B73 | 40 MPa RC Beam (32.5 cm x 25 cm) | Beam | 40MPa | Concrete Rectangular | 250 | 325 | 812.5 | 6875 | 0.56 | 1366.59 | G300E | 4892500 | 38.39 | G300E | 1032588.2 | 8.1
1237 | Story4 | B74 | 40 MPa RC Beam (32.5 cm x 25 cm) | Beam | 40MPa | Concrete Rectangular | 250 | 325 | 812.5 | 6875 | 0.56 | 1366.59 | G300E | 5051875 | 39.64 | G300E | 1032637.97 | 8.1
1238 | Story4 | B75 | 40 MPa RC Beam (32.5 cm x 25 cm) | Beam | 40MPa | Concrete Rectangular | 250 | 325 | 812.5 | 6875 | 0.56 | 1366.59 | G300E | 3611875 | 28.34 | G300E | 1765914.84 | 13.86
1239 | Story4 | B76 | 40 MPa RC Beam (32.5 cm x 25 cm) | Beam | 40MPa | Concrete Rectangular | 250 | 325 | 812.5 | 6875 | 0.56 | 1366.59 | G300E | 3777500 | 29.64 | G300E | 2263414.84 | 17.76
1240 | Story4 | B77 | 40 MPa RC Beam (32.5 cm x 25 cm) | Beam | 40MPa | Concrete Rectangular | 250 | 325 | 812.5 | 6875 | 0.56 | 1366.59 | G300E | 3313750 | 26 | G300E | 1766852.34 | 13.86
1241 | Story4 | B78 | 40 MPa RC Beam (32.5 cm x 25 cm) | Beam | 40MPa | Concrete Rectangular | 250 | 325 | 812.5 | 6875 | 0.56 | 1366.59 | G300E | 3320625 | 26.05 | G300E | 1762164.84 | 13.83
1242 | Story4 | B79 | 40 MPa RC Beam (32.5 cm x 25 cm) | Beam | 40MPa | Concrete Rectangular | 250 | 325 | 812.5 | 6875 | 0.56 | 1366.59 | G300E | 3330625 | 26.13 | G300E | 1634977.34 | 12.83
1243 | Story4 | B8 | 40 MPa RC Beam (32.5 cm x 25 cm) | Beam | 40MPa | Concrete Rectangular | 250 | 325 | 812.5 | 6875 | 0.56 | 1366.59 | G300E | 3310625 | 25.98 | G300E | 1634977.34 | 12.83
1244 | Story4 | B80 | 40 MPa RC Beam (32.5 cm x 25 cm) | Beam | 40MPa | Concrete Rectangular | 250 | 325 | 812.5 | 6875 | 0.56 | 1366.59 | G300E | 3320625 | 26.05 | G300E | 1264664.84 | 9.92
1245 | Story4 | B81 | 40 MPa RC Beam (32.5 cm x 25 cm) | Beam | 40MPa | Concrete Rectangular | 250 | 325 | 812.5 | 6875 | 0.56 | 1366.59 | G300E | 3313750 | 26 | G300E | 1269352.34 | 9.96
1246 | Story4 | B82 | 40 MPa RC Beam (32.5 cm x 25 cm) | Beam | 40MPa | Concrete Rectangular | 250 | 325 | 812.5 | 6875 | 0.56 | 1366.59 | G300E | 3777500 | 29.64 | G300E | 1764977.34 | 13.85
1247 | Story4 | B9 | 40 MPa RC Beam (32.5 cm x 25 cm) | Beam | 40MPa | Concrete Rectangular | 250 | 325 | 812.5 | 6875 | 0.56 | 1366.59 | G300E | 5136562.5 | 40.3 | G300E | 1030584.38 | 8.09
1248 | Story5 | B1 | 40 MPa RC Beam (35 cm x 25 cm) | Beam | 40MPa | Concrete Rectangular | 250 | 350 | 875 | 6887.5 | 0.6 | 1474.39 | G300E | 4339125 | 34.05 | G300E | 2569041.88 | 20.16
1249 | Story5 | B10 | 40 MPa RC Beam (35 cm x 25 cm) | Beam | 40MPa | Concrete Rectangular | 250 | 350 | 875 | 6887.5 | 0.6 | 1474.39 | G300E | 3440619.32 | 27 | G300E | 2436614.04 | 19.12
1250 | Story5 | B11 | 40 MPa RC Beam (35 cm x 25 cm) | Beam | 40MPa | Concrete Rectangular | 250 | 350 | 875 | 6887.5 | 0.6 | 1474.39 | G300E | 5245144.32 | 41.16 | G300E | 1170144.77 | 9.18
1251 | Story5 | B12 | 40 MPa RC Beam (35 cm x 25 cm) | Beam | 40MPa | Concrete Rectangular | 250 | 350 | 875 | 6887.5 | 0.6 | 1474.39 | G300E | 3443750 | 27.02 | G300E | 2442249.27 | 19.16
1252 | Story5 | B13 | 40 MPa RC Beam (35 cm x 25 cm) | Beam | 40MPa | Concrete Rectangular | 250 | 350 | 875 | 6887.5 | 0.6 | 1474.39 | G300E | 5250153.41 | 41.19 | G300E | 1172109.43 | 9.2
1253 | Story5 | B14 | 40 MPa RC Beam (35 cm x 25 cm) | Beam | 40MPa | Concrete Rectangular | 250 | 350 | 875 | 6887.5 | 0.6 | 1474.39 | G300E | 3893002.84 | 30.55 | G300E | 2438492.45 | 19.13
1254 | Story5 | B15 | 40 MPa RC Beam (35 cm x 25 cm) | Beam | 40MPa | Concrete Rectangular | 250 | 350 | 875 | 6887.5 | 0.6 | 1474.39 | G300E | 3725511.36 | 29.23 | G300E | 2438492.45 | 19.13
1255 | Story5 | B16 | 40 MPa RC Beam (35 cm x 25 cm) | Beam | 40MPa | Concrete Rectangular | 250 | 350 | 875 | 6887.5 | 0.6 | 1474.39 | G300E | 4180399.43 | 32.8 | G300E | 2837654.38 | 22.27
1256 | Story5 | B17 | 40 MPa RC Beam (35 cm x 25 cm) | Beam | 40MPa | Concrete Rectangular | 250 | 350 | 875 | 6887.5 | 0.6 | 1474.39 | G300E | 5246709.66 | 41.17 | G300E | 1697879.89 | 13.32
1257 | Story5 | B18 | 40 MPa RC Beam (35 cm x 25 cm) | Beam | 40MPa | Concrete Rectangular | 250 | 350 | 875 | 6887.5 | 0.6 | 1474.39 | G300E | 4722320.45 | 37.05 | G300E | 1109908.73 | 8.71
1258 | Story5 | B19 | 40 MPa RC Beam (35 cm x 25 cm) | Beam | 40MPa | Concrete Rectangular | 250 | 350 | 875 | 6887.5 | 0.6 | 1474.39 | G300E | 4454960.23 | 34.96 | G300E | 1635575.09 | 12.83
1259 | Story5 | B2 | 40 MPa RC Beam (35 cm x 25 cm) | Beam | 40MPa | Concrete Rectangular | 250 | 350 | 875 | 6887.5 | 0.6 | 1474.39 | G300E | 3872340.34 | 30.38 | G300E | 2430039.61 | 19.07
1260 | Story5 | B20 | 40 MPa RC Beam (35 cm x 25 cm) | Beam | 40MPa | Concrete Rectangular | 250 | 350 | 875 | 6887.5 | 0.6 | 1474.39 | G300E | 4605546.02 | 36.14 | G300E | 1109177.87 | 8.7
1261 | Story5 | B21 | 40 MPa RC Beam (35 cm x 25 cm) | Beam | 40MPa | Concrete Rectangular | 250 | 350 | 875 | 6887.5 | 0.6 | 1474.39 | G300E | 4388902.84 | 34.44 | G300E | 1635416.21 | 12.83
1262 | Story5 | B22 | 40 MPa RC Beam (35 cm x 25 cm) | Beam | 40MPa | Concrete Rectangular | 250 | 350 | 875 | 7200 | 0.63 | 1541.28 | G300E | 5191513.04 | 40.73 | G300E | 2455177.93 | 19.26
1263 | Story5 | B23 | 40 MPa RC Beam (35 cm x 25 cm) | Beam | 40MPa | Concrete Rectangular | 250 | 350 | 875 | 6887.5 | 0.6 | 1474.39 | G300E | 4029813.64 | 31.62 | G300E | 2160435 | 16.95
1264 | Story5 | B24 | 40 MPa RC Beam (35 cm x 25 cm) | Beam | 40MPa | Concrete Rectangular | 250 | 350 | 875 | 7200 | 0.63 | 1541.28 | G300E | 5229704.35 | 41.03 | G300E | 2718134.45 | 21.33
1265 | Story5 | B25 | 40 MPa RC Beam (35 cm x 25 cm) | Beam | 40MPa | Concrete Rectangular | 250 | 350 | 875 | 6887.5 | 0.6 | 1474.39 | G300E | 4436176.14 | 34.81 | G300E | 1109948.18 | 8.71
1266 | Story5 | B26 | 40 MPa RC Beam (35 cm x 25 cm) | Beam | 40MPa | Concrete Rectangular | 250 | 350 | 875 | 6887.5 | 0.6 | 1474.39 | G300E | 4449951.14 | 34.92 | G300E | 1109386.06 | 8.7
1267 | Story5 | B27 | 40 MPa RC Beam (35 cm x 25 cm) | Beam | 40MPa | Concrete Rectangular | 250 | 350 | 875 | 6887.5 | 0.6 | 1474.39 | G300E | 4509434.09 | 35.38 | G300E | 1110951.87 | 8.72
1268 | Story5 | B28 | 40 MPa RC Beam (35 cm x 25 cm) | Beam | 40MPa | Concrete Rectangular | 250 | 350 | 875 | 6887.5 | 0.6 | 1474.39 | G300E | 4480005.68 | 35.15 | G300E | 1109879.14 | 8.71
1269 | Story5 | B29 | 40 MPa RC Beam (35 cm x 25 cm) | Beam | 40MPa | Concrete Rectangular | 250 | 350 | 875 | 6887.5 | 0.6 | 1474.39 | G300E | 5251718.75 | 41.21 | G300E | 1172107.24 | 9.2
1270 | Story5 | B3 | 40 MPa RC Beam (35 cm x 25 cm) | Beam | 40MPa | Concrete Rectangular | 250 | 350 | 875 | 6887.5 | 0.6 | 1474.39 | G300E | 5444568.75 | 42.72 | G300E | 1142490.52 | 8.96
1271 | Story5 | B30 | 40 MPa RC Beam (35 cm x 25 cm) | Beam | 40MPa | Concrete Rectangular | 250 | 350 | 875 | 6887.5 | 0.6 | 1474.39 | G300E | 3440306.25 | 26.99 | G300E | 2443188.47 | 19.17
1272 | Story5 | B31 | 40 MPa RC Beam (35 cm x 25 cm) | Beam | 40MPa | Concrete Rectangular | 250 | 350 | 875 | 6887.5 | 0.6 | 1474.39 | G300E | 4167563.64 | 32.7 | G300E | 2705226.54 | 21.23
1273 | Story5 | B32 | 40 MPa RC Beam (35 cm x 25 cm) | Beam | 40MPa | Concrete Rectangular | 250 | 350 | 875 | 6887.5 | 0.6 | 1474.39 | G300E | 5224168.75 | 40.99 | G300E | 1696603.35 | 13.31
1274 | Story5 | B33 | 40 MPa RC Beam (35 cm x 25 cm) | Beam | 40MPa | Concrete Rectangular | 250 | 350 | 875 | 6887.5 | 0.6 | 1474.39 | G300E | 4685378.41 | 36.76 | G300E | 1108525.91 | 8.7
1275 | Story5 | B34 | 40 MPa RC Beam (35 cm x 25 cm) | Beam | 40MPa | Concrete Rectangular | 250 | 350 | 875 | 6887.5 | 0.6 | 1474.39 | G300E | 4630591.48 | 36.33 | G300E | 1117090.2 | 8.77
1276 | Story5 | B35 | 40 MPa RC Beam (35 cm x 25 cm) | Beam | 40MPa | Concrete Rectangular | 250 | 350 | 875 | 6887.5 | 0.6 | 1474.39 | G300E | 4211080.11 | 33.04 | G300E | 2160435 | 16.95
1277 | Story5 | B36 | 40 MPa RC Beam (35 cm x 25 cm) | Beam | 40MPa | Concrete Rectangular | 250 | 350 | 875 | 7200 | 0.63 | 1541.28 | G300E | 4975513.04 | 39.04 | G300E | 2455177.93 | 19.26
1278 | Story5 | B4 | 40 MPa RC Beam (35 cm x 25 cm) | Beam | 40MPa | Concrete Rectangular | 250 | 350 | 875 | 6887.5 | 0.6 | 1474.39 | G300E | 3416200 | 26.8 | G300E | 2422525.97 | 19.01
1279 | Story5 | B40 | 40 MPa RC Beam (35 cm x 25 cm) | Beam | 40MPa | Concrete Rectangular | 250 | 350 | 875 | 6887.5 | 0.6 | 1474.39 | G300E | 4834426.09 | 37.93 | G300E | 2600159.87 | 20.4
1280 | Story5 | B41 | 40 MPa RC Beam (35 cm x 25 cm) | Beam | 40MPa | Concrete Rectangular | 250 | 350 | 875 | 6887.5 | 0.6 | 1474.39 | G300E | 3999132.95 | 31.38 | G300E | 2160435 | 16.95
1281 | Story5 | B42 | 40 MPa RC Beam (35 cm x 25 cm) | Beam | 40MPa | Concrete Rectangular | 250 | 350 | 875 | 6887.5 | 0.6 | 1474.39 | G300E | 4631217.61 | 36.34 | G300E | 1117103.35 | 8.77
1282 | Story5 | B43 | 40 MPa RC Beam (35 cm x 25 cm) | Beam | 40MPa | Concrete Rectangular | 250 | 350 | 875 | 6887.5 | 0.6 | 1474.39 | G300E | 4440559.09 | 34.84 | G300E | 1108525.91 | 8.7
1283 | Story5 | B44 | 40 MPa RC Beam (35 cm x 25 cm) | Beam | 40MPa | Concrete Rectangular | 250 | 350 | 875 | 6887.5 | 0.6 | 1474.39 | G300E | 5223855.68 | 40.99 | G300E | 1170595.12 | 9.18
1284 | Story5 | B45 | 40 MPa RC Beam (35 cm x 25 cm) | Beam | 40MPa | Concrete Rectangular | 250 | 350 | 875 | 6887.5 | 0.6 | 1474.39 | G300E | 3427470.45 | 26.89 | G300E | 2442249.27 | 19.16
1285 | Story5 | B46 | 40 MPa RC Beam (35 cm x 25 cm) | Beam | 40MPa | Concrete Rectangular | 250 | 350 | 875 | 6887.5 | 0.6 | 1474.39 | G300E | 4179460.23 | 32.79 | G300E | 2837654.38 | 22.27
1286 | Story5 | B47 | 40 MPa RC Beam (35 cm x 25 cm) | Beam | 40MPa | Concrete Rectangular | 250 | 350 | 875 | 6887.5 | 0.6 | 1474.39 | G300E | 5223855.68 | 40.99 | G300E | 1696590.2 | 13.31
1287 | Story5 | B48 | 40 MPa RC Beam (35 cm x 25 cm) | Beam | 40MPa | Concrete Rectangular | 250 | 350 | 875 | 6887.5 | 0.6 | 1474.39 | G300E | 4721694.32 | 37.05 | G300E | 1109874.76 | 8.71
1288 | Story5 | B49 | 40 MPa RC Beam (35 cm x 25 cm) | Beam | 40MPa | Concrete Rectangular | 250 | 350 | 875 | 6887.5 | 0.6 | 1474.39 | G300E | 4630591.48 | 36.33 | G300E | 1117102.25 | 8.77
1289 | Story5 | B5 | 40 MPa RC Beam (35 cm x 25 cm) | Beam | 40MPa | Concrete Rectangular | 250 | 350 | 875 | 6887.5 | 0.6 | 1474.39 | G300E | 5220411.93 | 40.96 | G300E | 1169526.77 | 9.18
1290 | Story5 | B50 | 40 MPa RC Beam (35 cm x 25 cm) | Beam | 40MPa | Concrete Rectangular | 250 | 350 | 875 | 6887.5 | 0.6 | 1474.39 | G300E | 4647810.23 | 36.47 | G300E | 1635360.33 | 12.83
1291 | Story5 | B51 | 40 MPa RC Beam (35 cm x 25 cm) | Beam | 40MPa | Concrete Rectangular | 250 | 350 | 875 | 7200 | 0.63 | 1541.28 | G300E | 5066295.65 | 39.75 | G300E | 2718134.45 | 21.33
1292 | Story5 | B52 | 40 MPa RC Beam (35 cm x 25 cm) | Beam | 40MPa | Concrete Rectangular | 250 | 350 | 875 | 6887.5 | 0.6 | 1474.39 | G300E | 5033265.22 | 39.49 | G300E | 2600159.87 | 20.4
1293 | Story5 | B54 | 40 MPa RC Beam (35 cm x 25 cm) | Beam | 40MPa | Concrete Rectangular | 250 | 350 | 875 | 6887.5 | 0.6 | 1474.39 | G300E | 5002720.65 | 39.25 | G300E | 2600159.87 | 20.4
1294 | Story5 | B55 | 40 MPa RC Beam (35 cm x 25 cm) | Beam | 40MPa | Concrete Rectangular | 250 | 350 | 875 | 6887.5 | 0.6 | 1474.39 | G300E | 4846703.8 | 38.03 | G300E | 2600159.87 | 20.4
1295 | Story5 | B56 | 40 MPa RC Beam (35 cm x 25 cm) | Beam | 40MPa | Concrete Rectangular | 250 | 350 | 875 | 6887.5 | 0.6 | 1474.39 | G300E | 4449951.14 | 34.92 | G300E | 1635352.66 | 12.83
1296 | Story5 | B57 | 40 MPa RC Beam (35 cm x 25 cm) | Beam | 40MPa | Concrete Rectangular | 250 | 350 | 875 | 6887.5 | 0.6 | 1474.39 | G300E | 4631217.61 | 36.34 | G300E | 1117105.54 | 8.77
1297 | Story5 | B58 | 40 MPa RC Beam (35 cm x 25 cm) | Beam | 40MPa | Concrete Rectangular | 250 | 350 | 875 | 6887.5 | 0.6 | 1474.39 | G300E | 4480318.75 | 35.15 | G300E | 1109859.42 | 8.71
1298 | Story5 | B59 | 40 MPa RC Beam (35 cm x 25 cm) | Beam | 40MPa | Concrete Rectangular | 250 | 350 | 875 | 6887.5 | 0.6 | 1474.39 | G300E | 5223855.68 | 40.99 | G300E | 1170600.6 | 9.18
1299 | Story5 | B6 | 40 MPa RC Beam (35 cm x 25 cm) | Beam | 40MPa | Concrete Rectangular | 250 | 350 | 875 | 6887.5 | 0.6 | 1474.39 | G300E | 3439993.18 | 26.99 | G300E | 2435674.84 | 19.11
1300 | Story5 | B60 | 40 MPa RC Beam (35 cm x 25 cm) | Beam | 40MPa | Concrete Rectangular | 250 | 350 | 875 | 6887.5 | 0.6 | 1474.39 | G300E | 3440306.25 | 26.99 | G300E | 2443188.47 | 19.17
1301 | Story5 | B61 | 40 MPa RC Beam (35 cm x 25 cm) | Beam | 40MPa | Concrete Rectangular | 250 | 350 | 875 | 6887.5 | 0.6 | 1474.39 | G300E | 4342881.82 | 34.08 | G300E | 2569981.09 | 20.17
1302 | Story5 | B62 | 40 MPa RC Beam (35 cm x 25 cm) | Beam | 40MPa | Concrete Rectangular | 250 | 350 | 875 | 6887.5 | 0.6 | 1474.39 | G300E | 5251405.68 | 41.2 | G300E | 1698103.42 | 13.32
1303 | Story5 | B63 | 40 MPa RC Beam (35 cm x 25 cm) | Beam | 40MPa | Concrete Rectangular | 250 | 350 | 875 | 6887.5 | 0.6 | 1474.39 | G300E | 5557273.3 | 43.6 | G300E | 1171743.45 | 9.19
1304 | Story5 | B64 | 40 MPa RC Beam (35 cm x 25 cm) | Beam | 40MPa | Concrete Rectangular | 250 | 350 | 875 | 6887.5 | 0.6 | 1474.39 | G300E | 4509434.09 | 35.38 | G300E | 1505416.68 | 11.81
1305 | Story5 | B65 | 40 MPa RC Beam (35 cm x 25 cm) | Beam | 40MPa | Concrete Rectangular | 250 | 350 | 875 | 6887.5 | 0.6 | 1474.39 | G300E | 5271755.11 | 41.36 | G300E | 1170136 | 9.18
1306 | Story5 | B66 | 40 MPa RC Beam (35 cm x 25 cm) | Beam | 40MPa | Concrete Rectangular | 250 | 350 | 875 | 6887.5 | 0.6 | 1474.39 | G300E | 4519452.27 | 35.46 | G300E | 1635877.52 | 12.84
1307 | Story5 | B67 | 40 MPa RC Beam (35 cm x 25 cm) | Beam | 40MPa | Concrete Rectangular | 250 | 350 | 875 | 6887.5 | 0.6 | 1474.39 | G300E | 5401991.48 | 42.39 | G300E | 1173348.71 | 9.21
1308 | Story5 | B68 | 40 MPa RC Beam (35 cm x 25 cm) | Beam | 40MPa | Concrete Rectangular | 250 | 350 | 875 | 6887.5 | 0.6 | 1474.39 | G300E | 4029813.64 | 31.62 | G300E | 2160435 | 16.95
1309 | Story5 | B69 | 40 MPa RC Beam (35 cm x 25 cm) | Beam | 40MPa | Concrete Rectangular | 250 | 350 | 875 | 6887.5 | 0.6 | 1474.39 | G300E | 5394790.91 | 42.33 | G300E | 1173348.71 | 9.21
1310 | Story5 | B7 | 40 MPa RC Beam (35 cm x 25 cm) | Beam | 40MPa | Concrete Rectangular | 250 | 350 | 875 | 6887.5 | 0.6 | 1474.39 | G300E | 5400113.07 | 42.37 | G300E | 1173252.28 | 9.21
1311 | Story5 | B70 | 40 MPa RC Beam (35 cm x 25 cm) | Beam | 40MPa | Concrete Rectangular | 250 | 350 | 875 | 6887.5 | 0.6 | 1474.39 | G300E | 4519452.27 | 35.46 | G300E | 1109928.45 | 8.71
1312 | Story5 | B71 | 40 MPa RC Beam (35 cm x 25 cm) | Beam | 40MPa | Concrete Rectangular | 250 | 350 | 875 | 6887.5 | 0.6 | 1474.39 | G300E | 5245144.32 | 41.16 | G300E | 1170116.28 | 9.18
1313 | Story5 | B72 | 40 MPa RC Beam (35 cm x 25 cm) | Beam | 40MPa | Concrete Rectangular | 250 | 350 | 875 | 6887.5 | 0.6 | 1474.39 | G300E | 4509434.09 | 35.38 | G300E | 1110951.87 | 8.72
1314 | Story5 | B73 | 40 MPa RC Beam (35 cm x 25 cm) | Beam | 40MPa | Concrete Rectangular | 250 | 350 | 875 | 6887.5 | 0.6 | 1474.39 | G300E | 5250466.48 | 41.2 | G300E | 1172067.79 | 9.2
1315 | Story5 | B74 | 40 MPa RC Beam (35 cm x 25 cm) | Beam | 40MPa | Concrete Rectangular | 250 | 350 | 875 | 6887.5 | 0.6 | 1474.39 | G300E | 5251718.75 | 41.21 | G300E | 1172126.96 | 9.2
1316 | Story5 | B75 | 40 MPa RC Beam (35 cm x 25 cm) | Beam | 40MPa | Concrete Rectangular | 250 | 350 | 875 | 6887.5 | 0.6 | 1474.39 | G300E | 3725824.43 | 29.23 | G300E | 2438492.45 | 19.13
1317 | Story5 | B76 | 40 MPa RC Beam (35 cm x 25 cm) | Beam | 40MPa | Concrete Rectangular | 250 | 350 | 875 | 6887.5 | 0.6 | 1474.39 | G300E | 3925875 | 30.8 | G300E | 2438492.45 | 19.13
1318 | Story5 | B77 | 40 MPa RC Beam (35 cm x 25 cm) | Beam | 40MPa | Concrete Rectangular | 250 | 350 | 875 | 6887.5 | 0.6 | 1474.39 | G300E | 3498223.86 | 27.45 | G300E | 2442249.27 | 19.16
1319 | Story5 | B78 | 40 MPa RC Beam (35 cm x 25 cm) | Beam | 40MPa | Concrete Rectangular | 250 | 350 | 875 | 6887.5 | 0.6 | 1474.39 | G300E | 3495406.25 | 27.43 | G300E | 2436614.04 | 19.12
1320 | Story5 | B79 | 40 MPa RC Beam (35 cm x 25 cm) | Beam | 40MPa | Concrete Rectangular | 250 | 350 | 875 | 6887.5 | 0.6 | 1474.39 | G300E | 3506363.64 | 27.51 | G300E | 2432857.22 | 19.09
1321 | Story5 | B8 | 40 MPa RC Beam (35 cm x 25 cm) | Beam | 40MPa | Concrete Rectangular | 250 | 350 | 875 | 6887.5 | 0.6 | 1474.39 | G300E | 3452828.98 | 27.09 | G300E | 2432857.22 | 19.09
1322 | Story5 | B80 | 40 MPa RC Beam (35 cm x 25 cm) | Beam | 40MPa | Concrete Rectangular | 250 | 350 | 875 | 6887.5 | 0.6 | 1474.39 | G300E | 3495406.25 | 27.43 | G300E | 2436614.04 | 19.12
1323 | Story5 | B81 | 40 MPa RC Beam (35 cm x 25 cm) | Beam | 40MPa | Concrete Rectangular | 250 | 350 | 875 | 6887.5 | 0.6 | 1474.39 | G300E | 3498223.86 | 27.45 | G300E | 2442249.27 | 19.16
1324 | Story5 | B82 | 40 MPa RC Beam (35 cm x 25 cm) | Beam | 40MPa | Concrete Rectangular | 250 | 350 | 875 | 6887.5 | 0.6 | 1474.39 | G300E | 3925875 | 30.8 | G300E | 2437553.25 | 19.13
1325 | Story5 | B9 | 40 MPa RC Beam (35 cm x 25 cm) | Beam | 40MPa | Concrete Rectangular | 250 | 350 | 875 | 6887.5 | 0.6 | 1474.39 | G300E | 5394790.91 | 42.33 | G300E | 1173356.38 | 9.21
1326 | Story6 | B1 | 40 MPa RC Beam (35 cm x 25 cm) | Beam | 40MPa | Concrete Rectangular | 250 | 350 | 875 | 6887.5 | 0.6 | 1474.39 | G300E | 4446820.45 | 34.89 | G300E | 2708983.36 | 21.26
1327 | Story6 | B10 | 40 MPa RC Beam (35 cm x 25 cm) | Beam | 40MPa | Concrete Rectangular | 250 | 350 | 875 | 6887.5 | 0.6 | 1474.39 | G300E | 3441871.59 | 27.01 | G300E | 2446006.09 | 19.19
1328 | Story6 | B11 | 40 MPa RC Beam (35 cm x 25 cm) | Beam | 40MPa | Concrete Rectangular | 250 | 350 | 875 | 6887.5 | 0.6 | 1474.39 | G300E | 5266432.95 | 41.32 | G300E | 1180646.33 | 9.26
1329 | Story6 | B12 | 40 MPa RC Beam (35 cm x 25 cm) | Beam | 40MPa | Concrete Rectangular | 250 | 350 | 875 | 6887.5 | 0.6 | 1474.39 | G300E | 3450324.43 | 27.07 | G300E | 2453519.72 | 19.25
1330 | Story6 | B13 | 40 MPa RC Beam (35 cm x 25 cm) | Beam | 40MPa | Concrete Rectangular | 250 | 350 | 875 | 6887.5 | 0.6 | 1474.39 | G300E | 5247335.8 | 41.17 | G300E | 1181600.72 | 9.27
1331 | Story6 | B14 | 40 MPa RC Beam (35 cm x 25 cm) | Beam | 40MPa | Concrete Rectangular | 250 | 350 | 875 | 6887.5 | 0.6 | 1474.39 | G300E | 3815675 | 29.94 | G300E | 2446006.09 | 19.19
1332 | Story6 | B15 | 40 MPa RC Beam (35 cm x 25 cm) | Beam | 40MPa | Concrete Rectangular | 250 | 350 | 875 | 6887.5 | 0.6 | 1474.39 | G300E | 3731459.66 | 29.28 | G300E | 2446006.09 | 19.19
1333 | Story6 | B16 | 40 MPa RC Beam (35 cm x 25 cm) | Beam | 40MPa | Concrete Rectangular | 250 | 350 | 875 | 6887.5 | 0.6 | 1474.39 | G300E | 4206071.02 | 33 | G300E | 2848924.84 | 22.35
1334 | Story6 | B17 | 40 MPa RC Beam (35 cm x 25 cm) | Beam | 40MPa | Concrete Rectangular | 250 | 350 | 875 | 6887.5 | 0.6 | 1474.39 | G300E | 5244518.18 | 41.15 | G300E | 1707352.55 | 13.4
1335 | Story6 | B18 | 40 MPa RC Beam (35 cm x 25 cm) | Beam | 40MPa | Concrete Rectangular | 250 | 350 | 875 | 6887.5 | 0.6 | 1474.39 | G300E | 4910474.43 | 38.53 | G300E | 1110306.48 | 8.71
1336 | Story6 | B19 | 40 MPa RC Beam (35 cm x 25 cm) | Beam | 40MPa | Concrete Rectangular | 250 | 350 | 875 | 6887.5 | 0.6 | 1474.39 | G300E | 4464352.27 | 35.03 | G300E | 2161949.31 | 16.96
1337 | Story6 | B2 | 40 MPa RC Beam (35 cm x 25 cm) | Beam | 40MPa | Concrete Rectangular | 250 | 350 | 875 | 6887.5 | 0.6 | 1474.39 | G300E | 3878601.7 | 30.43 | G300E | 2440370.86 | 19.15
1338 | Story6 | B20 | 40 MPa RC Beam (35 cm x 25 cm) | Beam | 40MPa | Concrete Rectangular | 250 | 350 | 875 | 6887.5 | 0.6 | 1474.39 | G300E | 4624330.11 | 36.28 | G300E | 1635225.55 | 12.83
1339 | Story6 | B21 | 40 MPa RC Beam (35 cm x 25 cm) | Beam | 40MPa | Concrete Rectangular | 250 | 350 | 875 | 6887.5 | 0.6 | 1474.39 | G300E | 4362605.11 | 34.23 | G300E | 1635115.98 | 12.83
1340 | Story6 | B22 | 40 MPa RC Beam (35 cm x 25 cm) | Beam | 40MPa | Concrete Rectangular | 250 | 350 | 875 | 7200 | 0.63 | 1541.28 | G300E | 5284800 | 41.47 | G300E | 2718134.45 | 21.33
1341 | Story6 | B23 | 40 MPa RC Beam (35 cm x 25 cm) | Beam | 40MPa | Concrete Rectangular | 250 | 350 | 875 | 6887.5 | 0.6 | 1474.39 | G300E | 3976905.11 | 31.2 | G300E | 2160435 | 16.95
1342 | Story6 | B24 | 40 MPa RC Beam (35 cm x 25 cm) | Beam | 40MPa | Concrete Rectangular | 250 | 350 | 875 | 7200 | 0.63 | 1541.28 | G300E | 5322991.3 | 41.77 | G300E | 2850093.7 | 22.36
1343 | Story6 | B25 | 40 MPa RC Beam (35 cm x 25 cm) | Beam | 40MPa | Concrete Rectangular | 250 | 350 | 875 | 6887.5 | 0.6 | 1474.39 | G300E | 4408626.14 | 34.59 | G300E | 1504108.37 | 11.8
1344 | Story6 | B26 | 40 MPa RC Beam (35 cm x 25 cm) | Beam | 40MPa | Concrete Rectangular | 250 | 350 | 875 | 6887.5 | 0.6 | 1474.39 | G300E | 4455273.3 | 34.96 | G300E | 1109479.2 | 8.71
1345 | Story6 | B27 | 40 MPa RC Beam (35 cm x 25 cm) | Beam | 40MPa | Concrete Rectangular | 250 | 350 | 875 | 6887.5 | 0.6 | 1474.39 | G300E | 4518826.14 | 35.46 | G300E | 1111510.7 | 8.72
1346 | Story6 | B28 | 40 MPa RC Beam (35 cm x 25 cm) | Beam | 40MPa | Concrete Rectangular | 250 | 350 | 875 | 6887.5 | 0.6 | 1474.39 | G300E | 4482823.3 | 35.17 | G300E | 1110282.38 | 8.71
1347 | Story6 | B29 | 40 MPa RC Beam (35 cm x 25 cm) | Beam | 40MPa | Concrete Rectangular | 250 | 350 | 875 | 6887.5 | 0.6 | 1474.39 | G300E | 5249840.34 | 41.19 | G300E | 1181593.05 | 9.27
1348 | Story6 | B3 | 40 MPa RC Beam (35 cm x 25 cm) | Beam | 40MPa | Concrete Rectangular | 250 | 350 | 875 | 6887.5 | 0.6 | 1474.39 | G300E | 5456465.34 | 42.81 | G300E | 1143936.89 | 8.98
1349 | Story6 | B30 | 40 MPa RC Beam (35 cm x 25 cm) | Beam | 40MPa | Concrete Rectangular | 250 | 350 | 875 | 6887.5 | 0.6 | 1474.39 | G300E | 3447819.89 | 27.05 | G300E | 2454458.93 | 19.26
1350 | Story6 | B31 | 40 MPa RC Beam (35 cm x 25 cm) | Beam | 40MPa | Concrete Rectangular | 250 | 350 | 875 | 6887.5 | 0.6 | 1474.39 | G300E | 4185408.52 | 32.84 | G300E | 2716497 | 21.31
1351 | Story6 | B32 | 40 MPa RC Beam (35 cm x 25 cm) | Beam | 40MPa | Concrete Rectangular | 250 | 350 | 875 | 6887.5 | 0.6 | 1474.39 | G300E | 5240448.3 | 41.12 | G300E | 1707119.16 | 13.39
1352 | Story6 | B33 | 40 MPa RC Beam (35 cm x 25 cm) | Beam | 40MPa | Concrete Rectangular | 250 | 350 | 875 | 6887.5 | 0.6 | 1474.39 | G300E | 4857565.91 | 38.11 | G300E | 1108525.91 | 8.7
1353 | Story6 | B34 | 40 MPa RC Beam (35 cm x 25 cm) | Beam | 40MPa | Concrete Rectangular | 250 | 350 | 875 | 6887.5 | 0.6 | 1474.39 | G300E | 4679430.11 | 36.72 | G300E | 2171083.39 | 17.04
1354 | Story6 | B35 | 40 MPa RC Beam (35 cm x 25 cm) | Beam | 40MPa | Concrete Rectangular | 250 | 350 | 875 | 6887.5 | 0.6 | 1474.39 | G300E | 4192922.16 | 32.9 | G300E | 2160435 | 16.95
1355 | Story6 | B36 | 40 MPa RC Beam (35 cm x 25 cm) | Beam | 40MPa | Concrete Rectangular | 250 | 350 | 875 | 7200 | 0.63 | 1541.28 | G300E | 5031860.87 | 39.48 | G300E | 2718134.45 | 21.33
1356 | Story6 | B4 | 40 MPa RC Beam (35 cm x 25 cm) | Beam | 40MPa | Concrete Rectangular | 250 | 350 | 875 | 6887.5 | 0.6 | 1474.39 | G300E | 3422774.43 | 26.86 | G300E | 2433796.43 | 19.1
1357 | Story6 | B40 | 40 MPa RC Beam (35 cm x 25 cm) | Beam | 40MPa | Concrete Rectangular | 250 | 350 | 875 | 6887.5 | 0.6 | 1474.39 | G300E | 4888328.26 | 38.36 | G300E | 2726323.59 | 21.39
1358 | Story6 | B41 | 40 MPa RC Beam (35 cm x 25 cm) | Beam | 40MPa | Concrete Rectangular | 250 | 350 | 875 | 6887.5 | 0.6 | 1474.39 | G300E | 3962503.98 | 31.09 | G300E | 2160435 | 16.95
1359 | Story6 | B42 | 40 MPa RC Beam (35 cm x 25 cm) | Beam | 40MPa | Concrete Rectangular | 250 | 350 | 875 | 6887.5 | 0.6 | 1474.39 | G300E | 4679743.18 | 36.72 | G300E | 1119192.92 | 8.78
1360 | Story6 | B43 | 40 MPa RC Beam (35 cm x 25 cm) | Beam | 40MPa | Concrete Rectangular | 250 | 350 | 875 | 6887.5 | 0.6 | 1474.39 | G300E | 4424905.68 | 34.72 | G300E | 1108525.91 | 8.7
1361 | Story6 | B44 | 40 MPa RC Beam (35 cm x 25 cm) | Beam | 40MPa | Concrete Rectangular | 250 | 350 | 875 | 6887.5 | 0.6 | 1474.39 | G300E | 5239822.16 | 41.11 | G300E | 1181109.83 | 9.27
1362 | Story6 | B45 | 40 MPa RC Beam (35 cm x 25 cm) | Beam | 40MPa | Concrete Rectangular | 250 | 350 | 875 | 6887.5 | 0.6 | 1474.39 | G300E | 3425592.05 | 26.88 | G300E | 2451641.31 | 19.24
1363 | Story6 | B46 | 40 MPa RC Beam (35 cm x 25 cm) | Beam | 40MPa | Concrete Rectangular | 250 | 350 | 875 | 6887.5 | 0.6 | 1474.39 | G300E | 4205757.95 | 33 | G300E | 2848924.84 | 22.35
1364 | Story6 | B47 | 40 MPa RC Beam (35 cm x 25 cm) | Beam | 40MPa | Concrete Rectangular | 250 | 350 | 875 | 6887.5 | 0.6 | 1474.39 | G300E | 5240135.23 | 41.12 | G300E | 1707109.3 | 13.39
1365 | Story6 | B48 | 40 MPa RC Beam (35 cm x 25 cm) | Beam | 40MPa | Concrete Rectangular | 250 | 350 | 875 | 6887.5 | 0.6 | 1474.39 | G300E | 4910787.5 | 38.53 | G300E | 1110276.9 | 8.71
1366 | Story6 | B49 | 40 MPa RC Beam (35 cm x 25 cm) | Beam | 40MPa | Concrete Rectangular | 250 | 350 | 875 | 6887.5 | 0.6 | 1474.39 | G300E | 4679117.05 | 36.71 | G300E | 2171096.53 | 17.04
1367 | Story6 | B5 | 40 MPa RC Beam (35 cm x 25 cm) | Beam | 40MPa | Concrete Rectangular | 250 | 350 | 875 | 6887.5 | 0.6 | 1474.39 | G300E | 5337499.43 | 41.88 | G300E | 1180021.76 | 9.26
1368 | Story6 | B50 | 40 MPa RC Beam (35 cm x 25 cm) | Beam | 40MPa | Concrete Rectangular | 250 | 350 | 875 | 6887.5 | 0.6 | 1474.39 | G300E | 4668472.73 | 36.63 | G300E | 1635455.66 | 12.83
1369 | Story6 | B51 | 40 MPa RC Beam (35 cm x 25 cm) | Beam | 40MPa | Concrete Rectangular | 250 | 350 | 875 | 7200 | 0.63 | 1541.28 | G300E | 5209043.48 | 40.87 | G300E | 2850002.77 | 22.36
1370 | Story6 | B52 | 40 MPa RC Beam (35 cm x 25 cm) | Beam | 40MPa | Concrete Rectangular | 250 | 350 | 875 | 6887.5 | 0.6 | 1474.39 | G300E | 5125797.28 | 40.22 | G300E | 2726350.84 | 21.39
1371 | Story6 | B54 | 40 MPa RC Beam (35 cm x 25 cm) | Beam | 40MPa | Concrete Rectangular | 250 | 350 | 875 | 6887.5 | 0.6 | 1474.39 | G300E | 5091659.24 | 39.95 | G300E | 2726391.72 | 21.39
1372 | Story6 | B55 | 40 MPa RC Beam (35 cm x 25 cm) | Beam | 40MPa | Concrete Rectangular | 250 | 350 | 875 | 6887.5 | 0.6 | 1474.39 | G300E | 4982657.07 | 39.1 | G300E | 2726323.59 | 21.39
1373 | Story6 | B56 | 40 MPa RC Beam (35 cm x 25 cm) | Beam | 40MPa | Concrete Rectangular | 250 | 350 | 875 | 6887.5 | 0.6 | 1474.39 | G300E | 4455273.3 | 34.96 | G300E | 1635446.89 | 12.83
1374 | Story6 | B57 | 40 MPa RC Beam (35 cm x 25 cm) | Beam | 40MPa | Concrete Rectangular | 250 | 350 | 875 | 6887.5 | 0.6 | 1474.39 | G300E | 4679743.18 | 36.72 | G300E | 1119192.92 | 8.78
1375 | Story6 | B58 | 40 MPa RC Beam (35 cm x 25 cm) | Beam | 40MPa | Concrete Rectangular | 250 | 350 | 875 | 6887.5 | 0.6 | 1474.39 | G300E | 4482510.23 | 35.17 | G300E | 1110262.65 | 8.71
1376 | Story6 | B59 | 40 MPa RC Beam (35 cm x 25 cm) | Beam | 40MPa | Concrete Rectangular | 250 | 350 | 875 | 6887.5 | 0.6 | 1474.39 | G300E | 5239822.16 | 41.11 | G300E | 1181114.21 | 9.27
1377 | Story6 | B6 | 40 MPa RC Beam (35 cm x 25 cm) | Beam | 40MPa | Concrete Rectangular | 250 | 350 | 875 | 6887.5 | 0.6 | 1474.39 | G300E | 3442184.66 | 27.01 | G300E | 2446006.09 | 19.19
1378 | Story6 | B60 | 40 MPa RC Beam (35 cm x 25 cm) | Beam | 40MPa | Concrete Rectangular | 250 | 350 | 875 | 6887.5 | 0.6 | 1474.39 | G300E | 3447193.75 | 27.05 | G300E | 2454458.93 | 19.26
1379 | Story6 | B61 | 40 MPa RC Beam (35 cm x 25 cm) | Beam | 40MPa | Concrete Rectangular | 250 | 350 | 875 | 6887.5 | 0.6 | 1474.39 | G300E | 4451516.48 | 34.93 | G300E | 2708983.36 | 21.26
1380 | Story6 | B62 | 40 MPa RC Beam (35 cm x 25 cm) | Beam | 40MPa | Concrete Rectangular | 250 | 350 | 875 | 6887.5 | 0.6 | 1474.39 | G300E | 5251718.75 | 41.21 | G300E | 1707593.61 | 13.4
1381 | Story6 | B63 | 40 MPa RC Beam (35 cm x 25 cm) | Beam | 40MPa | Concrete Rectangular | 250 | 350 | 875 | 6887.5 | 0.6 | 1474.39 | G300E | 5570422.16 | 43.71 | G300E | 1181064.9 | 9.27
1382 | Story6 | B64 | 40 MPa RC Beam (35 cm x 25 cm) | Beam | 40MPa | Concrete Rectangular | 250 | 350 | 875 | 6887.5 | 0.6 | 1474.39 | G300E | 4518826.14 | 35.46 | G300E | 1637463.05 | 12.85
1383 | Story6 | B65 | 40 MPa RC Beam (35 cm x 25 cm) | Beam | 40MPa | Concrete Rectangular | 250 | 350 | 875 | 6887.5 | 0.6 | 1474.39 | G300E | 5474936.36 | 42.96 | G300E | 1180635.37 | 9.26
1384 | Story6 | B66 | 40 MPa RC Beam (35 cm x 25 cm) | Beam | 40MPa | Concrete Rectangular | 250 | 350 | 875 | 6887.5 | 0.6 | 1474.39 | G300E | 4492528.41 | 35.25 | G300E | 1635567.42 | 12.83
1385 | Story6 | B67 | 40 MPa RC Beam (35 cm x 25 cm) | Beam | 40MPa | Concrete Rectangular | 250 | 350 | 875 | 6887.5 | 0.6 | 1474.39 | G300E | 5443316.48 | 42.71 | G300E | 1176104.49 | 9.23
1386 | Story6 | B68 | 40 MPa RC Beam (35 cm x 25 cm) | Beam | 40MPa | Concrete Rectangular | 250 | 350 | 875 | 6887.5 | 0.6 | 1474.39 | G300E | 3976592.05 | 31.2 | G300E | 2160435 | 16.95
1387 | Story6 | B69 | 40 MPa RC Beam (35 cm x 25 cm) | Beam | 40MPa | Concrete Rectangular | 250 | 350 | 875 | 6887.5 | 0.6 | 1474.39 | G300E | 5433611.36 | 42.63 | G300E | 1176103.4 | 9.23
1388 | Story6 | B7 | 40 MPa RC Beam (35 cm x 25 cm) | Beam | 40MPa | Concrete Rectangular | 250 | 350 | 875 | 6887.5 | 0.6 | 1474.39 | G300E | 5442064.2 | 42.7 | G300E | 1176011.35 | 9.23
1389 | Story6 | B70 | 40 MPa RC Beam (35 cm x 25 cm) | Beam | 40MPa | Concrete Rectangular | 250 | 350 | 875 | 6887.5 | 0.6 | 1474.39 | G300E | 4491589.2 | 35.24 | G300E | 1504087.55 | 11.8
1390 | Story6 | B71 | 40 MPa RC Beam (35 cm x 25 cm) | Beam | 40MPa | Concrete Rectangular | 250 | 350 | 875 | 6887.5 | 0.6 | 1474.39 | G300E | 5266432.95 | 41.32 | G300E | 1180616.74 | 9.26
1391 | Story6 | B72 | 40 MPa RC Beam (35 cm x 25 cm) | Beam | 40MPa | Concrete Rectangular | 250 | 350 | 875 | 6887.5 | 0.6 | 1474.39 | G300E | 4518826.14 | 35.46 | G300E | 1111511.79 | 8.72
1392 | Story6 | B73 | 40 MPa RC Beam (35 cm x 25 cm) | Beam | 40MPa | Concrete Rectangular | 250 | 350 | 875 | 6887.5 | 0.6 | 1474.39 | G300E | 5247022.73 | 41.17 | G300E | 1181557.98 | 9.27
1393 | Story6 | B74 | 40 MPa RC Beam (35 cm x 25 cm) | Beam | 40MPa | Concrete Rectangular | 250 | 350 | 875 | 6887.5 | 0.6 | 1474.39 | G300E | 5251718.75 | 41.21 | G300E | 1181611.67 | 9.27
1394 | Story6 | B75 | 40 MPa RC Beam (35 cm x 25 cm) | Beam | 40MPa | Concrete Rectangular | 250 | 350 | 875 | 6887.5 | 0.6 | 1474.39 | G300E | 3731772.73 | 29.28 | G300E | 2446006.09 | 19.19
1395 | Story6 | B76 | 40 MPa RC Beam (35 cm x 25 cm) | Beam | 40MPa | Concrete Rectangular | 250 | 350 | 875 | 6887.5 | 0.6 | 1474.39 | G300E | 3943719.89 | 30.94 | G300E | 2446945.29 | 19.2
1396 | Story6 | B77 | 40 MPa RC Beam (35 cm x 25 cm) | Beam | 40MPa | Concrete Rectangular | 250 | 350 | 875 | 6887.5 | 0.6 | 1474.39 | G300E | 3519199.43 | 27.61 | G300E | 2453519.72 | 19.25
1397 | Story6 | B78 | 40 MPa RC Beam (35 cm x 25 cm) | Beam | 40MPa | Concrete Rectangular | 250 | 350 | 875 | 6887.5 | 0.6 | 1474.39 | G300E | 3511685.8 | 27.55 | G300E | 2446006.09 | 19.19
1398 | Story6 | B79 | 40 MPa RC Beam (35 cm x 25 cm) | Beam | 40MPa | Concrete Rectangular | 250 | 350 | 875 | 6887.5 | 0.6 | 1474.39 | G300E | 3523269.32 | 27.64 | G300E | 2440370.86 | 19.15
1399 | Story6 | B8 | 40 MPa RC Beam (35 cm x 25 cm) | Beam | 40MPa | Concrete Rectangular | 250 | 350 | 875 | 6887.5 | 0.6 | 1474.39 | G300E | 3455020.45 | 27.11 | G300E | 2440370.86 | 19.15
1400 | Story6 | B80 | 40 MPa RC Beam (35 cm x 25 cm) | Beam | 40MPa | Concrete Rectangular | 250 | 350 | 875 | 6887.5 | 0.6 | 1474.39 | G300E | 3511685.8 | 27.55 | G300E | 2446006.09 | 19.19
1401 | Story6 | B81 | 40 MPa RC Beam (35 cm x 25 cm) | Beam | 40MPa | Concrete Rectangular | 250 | 350 | 875 | 6887.5 | 0.6 | 1474.39 | G300E | 3519199.43 | 27.61 | G300E | 2452580.52 | 19.24
1402 | Story6 | B82 | 40 MPa RC Beam (35 cm x 25 cm) | Beam | 40MPa | Concrete Rectangular | 250 | 350 | 875 | 6887.5 | 0.6 | 1474.39 | G300E | 3944032.95 | 30.95 | G300E | 2446006.09 | 19.19
1403 | Story6 | B9 | 40 MPa RC Beam (35 cm x 25 cm) | Beam | 40MPa | Concrete Rectangular | 250 | 350 | 875 | 6887.5 | 0.6 | 1474.39 | G300E | 5432985.23 | 42.63 | G300E | 1176107.78 | 9.23
1404 | Story7 | B1 | 40 MPa RC Beam (37.5 cm x 25 cm) | Beam | 40MPa | Concrete Rectangular | 250 | 375 | 937.5 | 6912.5 | 0.65 | 1585.44 | G300E | 4756114.2 | 37.32 | G300E | 2838999.88 | 22.28
1405 | Story7 | B10 | 40 MPa RC Beam (37.5 cm x 25 cm) | Beam | 40MPa | Concrete Rectangular | 250 | 375 | 937.5 | 6912.5 | 0.65 | 1585.44 | G300E | 3591043.75 | 28.18 | G300E | 2561243.07 | 20.1
1406 | Story7 | B11 | 40 MPa RC Beam (37.5 cm x 25 cm) | Beam | 40MPa | Concrete Rectangular | 250 | 375 | 937.5 | 6912.5 | 0.65 | 1585.44 | G300E | 5524658.52 | 43.35 | G300E | 1363655.58 | 10.7
1407 | Story7 | B12 | 40 MPa RC Beam (37.5 cm x 25 cm) | Beam | 40MPa | Concrete Rectangular | 250 | 375 | 937.5 | 6912.5 | 0.65 | 1585.44 | G300E | 3608325 | 28.31 | G300E | 2571611.82 | 20.18
1408 | Story7 | B13 | 40 MPa RC Beam (37.5 cm x 25 cm) | Beam | 40MPa | Concrete Rectangular | 250 | 375 | 937.5 | 6912.5 | 0.65 | 1585.44 | G300E | 5465902.27 | 42.89 | G300E | 1362780.13 | 10.69
1409 | Story7 | B14 | 40 MPa RC Beam (37.5 cm x 25 cm) | Beam | 40MPa | Concrete Rectangular | 250 | 375 | 937.5 | 6912.5 | 0.65 | 1585.44 | G300E | 3947980.11 | 30.98 | G300E | 2563128.29 | 20.11
1410 | Story7 | B15 | 40 MPa RC Beam (37.5 cm x 25 cm) | Beam | 40MPa | Concrete Rectangular | 250 | 375 | 937.5 | 6912.5 | 0.65 | 1585.44 | G300E | 3943895.45 | 30.95 | G300E | 2563128.29 | 20.11
1411 | Story7 | B16 | 40 MPa RC Beam (37.5 cm x 25 cm) | Beam | 40MPa | Concrete Rectangular | 250 | 375 | 937.5 | 6912.5 | 0.65 | 1585.44 | G300E | 4452906.82 | 34.94 | G300E | 2989189.66 | 23.45
1412 | Story7 | B17 | 40 MPa RC Beam (37.5 cm x 25 cm) | Beam | 40MPa | Concrete Rectangular | 250 | 375 | 937.5 | 6912.5 | 0.65 | 1585.44 | G300E | 5463702.84 | 42.87 | G300E | 2473600.03 | 19.41
1413 | Story7 | B18 | 40 MPa RC Beam (37.5 cm x 25 cm) | Beam | 40MPa | Concrete Rectangular | 250 | 375 | 937.5 | 6912.5 | 0.65 | 1585.44 | G300E | 5212967.61 | 40.9 | G300E | 1250867.15 | 9.81
1414 | Story7 | B19 | 40 MPa RC Beam (37.5 cm x 25 cm) | Beam | 40MPa | Concrete Rectangular | 250 | 375 | 937.5 | 6912.5 | 0.65 | 1585.44 | G300E | 4727207.39 | 37.09 | G300E | 2360637.21 | 18.52
1415 | Story7 | B2 | 40 MPa RC Beam (37.5 cm x 25 cm) | Beam | 40MPa | Concrete Rectangular | 250 | 375 | 937.5 | 6912.5 | 0.65 | 1585.44 | G300E | 4017105.11 | 31.52 | G300E | 2561243.07 | 20.1
1416 | Story7 | B20 | 40 MPa RC Beam (37.5 cm x 25 cm) | Beam | 40MPa | Concrete Rectangular | 250 | 375 | 937.5 | 6912.5 | 0.65 | 1585.44 | G300E | 5006849.43 | 39.29 | G300E | 1769523.41 | 13.88
1417 | Story7 | B21 | 40 MPa RC Beam (37.5 cm x 25 cm) | Beam | 40MPa | Concrete Rectangular | 250 | 375 | 937.5 | 6912.5 | 0.65 | 1585.44 | G300E | 4661538.64 | 36.58 | G300E | 1803040.4 | 14.15
1418 | Story7 | B22 | 40 MPa RC Beam (37.5 cm x 25 cm) | Beam | 40MPa | Concrete Rectangular | 250 | 375 | 937.5 | 7200 | 0.68 | 1651.38 | G300E | 5699269.57 | 44.72 | G300E | 3039813.39 | 23.85
1419 | Story7 | B23 | 40 MPa RC Beam (37.5 cm x 25 cm) | Beam | 40MPa | Concrete Rectangular | 250 | 375 | 937.5 | 6912.5 | 0.65 | 1585.44 | G300E | 4149071.02 | 32.56 | G300E | 2287962.88 | 17.95
1420 | Story7 | B24 | 40 MPa RC Beam (37.5 cm x 25 cm) | Beam | 40MPa | Concrete Rectangular | 250 | 375 | 937.5 | 7200 | 0.68 | 1651.38 | G300E | 5732139.13 | 44.98 | G300E | 3046653.78 | 23.91
1421 | Story7 | B25 | 40 MPa RC Beam (37.5 cm x 25 cm) | Beam | 40MPa | Concrete Rectangular | 250 | 375 | 937.5 | 6912.5 | 0.65 | 1585.44 | G300E | 4702071.02 | 36.89 | G300E | 1803519.95 | 14.15
1422 | Story7 | B26 | 40 MPa RC Beam (37.5 cm x 25 cm) | Beam | 40MPa | Concrete Rectangular | 250 | 375 | 937.5 | 6912.5 | 0.65 | 1585.44 | G300E | 4797275 | 37.64 | G300E | 1805343.91 | 14.17
1423 | Story7 | B27 | 40 MPa RC Beam (37.5 cm x 25 cm) | Beam | 40MPa | Concrete Rectangular | 250 | 375 | 937.5 | 6912.5 | 0.65 | 1585.44 | G300E | 4777165.91 | 37.48 | G300E | 1253135.31 | 9.83
1424 | Story7 | B28 | 40 MPa RC Beam (37.5 cm x 25 cm) | Beam | 40MPa | Concrete Rectangular | 250 | 375 | 937.5 | 6912.5 | 0.65 | 1585.44 | G300E | 4733177.27 | 37.14 | G300E | 1250890.71 | 9.81
1425 | Story7 | B29 | 40 MPa RC Beam (37.5 cm x 25 cm) | Beam | 40MPa | Concrete Rectangular | 250 | 375 | 937.5 | 6912.5 | 0.65 | 1585.44 | G300E | 5467787.5 | 42.9 | G300E | 1362768.35 | 10.69
1426 | Story7 | B3 | 40 MPa RC Beam (37.5 cm x 25 cm) | Beam | 40MPa | Concrete Rectangular | 250 | 375 | 937.5 | 6912.5 | 0.65 | 1585.44 | G300E | 5726063.64 | 44.93 | G300E | 1322294.87 | 10.38
1427 | Story7 | B30 | 40 MPa RC Beam (37.5 cm x 25 cm) | Beam | 40MPa | Concrete Rectangular | 250 | 375 | 937.5 | 6912.5 | 0.65 | 1585.44 | G300E | 3603926.14 | 28.28 | G300E | 2572554.43 | 20.19
1428 | Story7 | B31 | 40 MPa RC Beam (37.5 cm x 25 cm) | Beam | 40MPa | Concrete Rectangular | 250 | 375 | 937.5 | 6912.5 | 0.65 | 1585.44 | G300E | 4423371.59 | 34.71 | G300E | 2849368.63 | 22.36
1429 | Story7 | B32 | 40 MPa RC Beam (37.5 cm x 25 cm) | Beam | 40MPa | Concrete Rectangular | 250 | 375 | 937.5 | 6912.5 | 0.65 | 1585.44 | G300E | 5491038.64 | 43.08 | G300E | 2440990.31 | 19.15
1430 | Story7 | B33 | 40 MPa RC Beam (37.5 cm x 25 cm) | Beam | 40MPa | Concrete Rectangular | 250 | 375 | 937.5 | 6912.5 | 0.65 | 1585.44 | G300E | 5141643.18 | 40.34 | G300E | 1246950.59 | 9.78
1431 | Story7 | B34 | 40 MPa RC Beam (37.5 cm x 25 cm) | Beam | 40MPa | Concrete Rectangular | 250 | 375 | 937.5 | 6912.5 | 0.65 | 1585.44 | G300E | 4984540.91 | 39.11 | G300E | 2376623.94 | 18.65
1432 | Story7 | B35 | 40 MPa RC Beam (37.5 cm x 25 cm) | Beam | 40MPa | Concrete Rectangular | 250 | 375 | 937.5 | 6912.5 | 0.65 | 1585.44 | G300E | 4606238.64 | 36.14 | G300E | 2287962.88 | 17.95
1433 | Story7 | B36 | 40 MPa RC Beam (37.5 cm x 25 cm) | Beam | 40MPa | Concrete Rectangular | 250 | 375 | 937.5 | 7200 | 0.68 | 1651.38 | G300E | 5484834.78 | 43.04 | G300E | 3005573.87 | 23.58
1434 | Story7 | B4 | 40 MPa RC Beam (37.5 cm x 25 cm) | Beam | 40MPa | Concrete Rectangular | 250 | 375 | 937.5 | 6912.5 | 0.65 | 1585.44 | G300E | 3582874.43 | 28.11 | G300E | 2691637.95 | 21.12
1435 | Story7 | B40 | 40 MPa RC Beam (37.5 cm x 25 cm) | Beam | 40MPa | Concrete Rectangular | 250 | 375 | 937.5 | 6912.5 | 0.65 | 1585.44 | G300E | 5337051.09 | 41.88 | G300E | 2891966.85 | 22.69
1436 | Story7 | B41 | 40 MPa RC Beam (37.5 cm x 25 cm) | Beam | 40MPa | Concrete Rectangular | 250 | 375 | 937.5 | 6912.5 | 0.65 | 1585.44 | G300E | 4158182.95 | 32.63 | G300E | 2287962.88 | 17.95
1437 | Story7 | B42 | 40 MPa RC Beam (37.5 cm x 25 cm) | Beam | 40MPa | Concrete Rectangular | 250 | 375 | 937.5 | 6912.5 | 0.65 | 1585.44 | G300E | 4984855.11 | 39.11 | G300E | 1265636.73 | 9.93
1438 | Story7 | B43 | 40 MPa RC Beam (37.5 cm x 25 cm) | Beam | 40MPa | Concrete Rectangular | 250 | 375 | 937.5 | 6912.5 | 0.65 | 1585.44 | G300E | 4656825.57 | 36.54 | G300E | 1246936.45 | 9.78
1439 | Story7 | B44 | 40 MPa RC Beam (37.5 cm x 25 cm) | Beam | 40MPa | Concrete Rectangular | 250 | 375 | 937.5 | 6912.5 | 0.65 | 1585.44 | G300E | 5491038.64 | 43.08 | G300E | 1364275.35 | 10.7
1440 | Story7 | B45 | 40 MPa RC Beam (37.5 cm x 25 cm) | Beam | 40MPa | Concrete Rectangular | 250 | 375 | 937.5 | 6912.5 | 0.65 | 1585.44 | G300E | 3571248.86 | 28.02 | G300E | 2569726.59 | 20.16
1441 | Story7 | B46 | 40 MPa RC Beam (37.5 cm x 25 cm) | Beam | 40MPa | Concrete Rectangular | 250 | 375 | 937.5 | 6912.5 | 0.65 | 1585.44 | G300E | 4452592.61 | 34.94 | G300E | 2989189.66 | 23.45
1442 | Story7 | B47 | 40 MPa RC Beam (37.5 cm x 25 cm) | Beam | 40MPa | Concrete Rectangular | 250 | 375 | 937.5 | 6912.5 | 0.65 | 1585.44 | G300E | 5495437.5 | 43.12 | G300E | 2440995.02 | 19.15
1443 | Story7 | B48 | 40 MPa RC Beam (37.5 cm x 25 cm) | Beam | 40MPa | Concrete Rectangular | 250 | 375 | 937.5 | 6912.5 | 0.65 | 1585.44 | G300E | 5213281.82 | 40.91 | G300E | 1250895.43 | 9.81
1444 | Story7 | B49 | 40 MPa RC Beam (37.5 cm x 25 cm) | Beam | 40MPa | Concrete Rectangular | 250 | 375 | 937.5 | 6912.5 | 0.65 | 1585.44 | G300E | 4984855.11 | 39.11 | G300E | 2376629.83 | 18.65
1445 | Story7 | B5 | 40 MPa RC Beam (37.5 cm x 25 cm) | Beam | 40MPa | Concrete Rectangular | 250 | 375 | 937.5 | 6912.5 | 0.65 | 1585.44 | G300E | 5716637.5 | 44.85 | G300E | 1328776.52 | 10.43
1446 | Story7 | B50 | 40 MPa RC Beam (37.5 cm x 25 cm) | Beam | 40MPa | Concrete Rectangular | 250 | 375 | 937.5 | 6912.5 | 0.65 | 1585.44 | G300E | 5049581.25 | 39.62 | G300E | 1805368.65 | 14.17
1447 | Story7 | B51 | 40 MPa RC Beam (37.5 cm x 25 cm) | Beam | 40MPa | Concrete Rectangular | 250 | 375 | 937.5 | 7200 | 0.68 | 1651.38 | G300E | 5575930.43 | 43.75 | G300E | 3565680.26 | 27.98
1448 | Story7 | B52 | 40 MPa RC Beam (37.5 cm x 25 cm) | Beam | 40MPa | Concrete Rectangular | 250 | 375 | 937.5 | 6912.5 | 0.65 | 1585.44 | G300E | 5540519.02 | 43.47 | G300E | 2924940.6 | 22.95
1449 | Story7 | B54 | 40 MPa RC Beam (37.5 cm x 25 cm) | Beam | 40MPa | Concrete Rectangular | 250 | 375 | 937.5 | 6912.5 | 0.65 | 1585.44 | G300E | 5503251.63 | 43.18 | G300E | 2925001.46 | 22.95
1450 | Story7 | B55 | 40 MPa RC Beam (37.5 cm x 25 cm) | Beam | 40MPa | Concrete Rectangular | 250 | 375 | 937.5 | 6912.5 | 0.65 | 1585.44 | G300E | 5353881.52 | 42.01 | G300E | 2891967.97 | 22.69
1451 | Story7 | B56 | 40 MPa RC Beam (37.5 cm x 25 cm) | Beam | 40MPa | Concrete Rectangular | 250 | 375 | 937.5 | 6912.5 | 0.65 | 1585.44 | G300E | 4797275 | 37.64 | G300E | 1805340.37 | 14.17
1452 | Story7 | B57 | 40 MPa RC Beam (37.5 cm x 25 cm) | Beam | 40MPa | Concrete Rectangular | 250 | 375 | 937.5 | 6912.5 | 0.65 | 1585.44 | G300E | 4984855.11 | 39.11 | G300E | 1265637.9 | 9.93
1453 | Story7 | B58 | 40 MPa RC Beam (37.5 cm x 25 cm) | Beam | 40MPa | Concrete Rectangular | 250 | 375 | 937.5 | 6912.5 | 0.65 | 1585.44 | G300E | 4732863.07 | 37.14 | G300E | 1250890.71 | 9.81
1454 | Story7 | B59 | 40 MPa RC Beam (37.5 cm x 25 cm) | Beam | 40MPa | Concrete Rectangular | 250 | 375 | 937.5 | 6912.5 | 0.65 | 1585.44 | G300E | 5495437.5 | 43.12 | G300E | 1364281.24 | 10.7
1455 | Story7 | B6 | 40 MPa RC Beam (37.5 cm x 25 cm) | Beam | 40MPa | Concrete Rectangular | 250 | 375 | 937.5 | 6912.5 | 0.65 | 1585.44 | G300E | 3590415.34 | 28.17 | G300E | 2561243.07 | 20.1
1456 | Story7 | B60 | 40 MPa RC Beam (37.5 cm x 25 cm) | Beam | 40MPa | Concrete Rectangular | 250 | 375 | 937.5 | 6912.5 | 0.65 | 1585.44 | G300E | 3604240.34 | 28.28 | G300E | 2572554.43 | 20.19
1457 | Story7 | B61 | 40 MPa RC Beam (37.5 cm x 25 cm) | Beam | 40MPa | Concrete Rectangular | 250 | 375 | 937.5 | 6912.5 | 0.65 | 1585.44 | G300E | 4759570.45 | 37.35 | G300E | 2840885.11 | 22.29
1458 | Story7 | B62 | 40 MPa RC Beam (37.5 cm x 25 cm) | Beam | 40MPa | Concrete Rectangular | 250 | 375 | 937.5 | 6912.5 | 0.65 | 1585.44 | G300E | 5477527.84 | 42.98 | G300E | 2473853.36 | 19.41
1459 | Story7 | B63 | 40 MPa RC Beam (37.5 cm x 25 cm) | Beam | 40MPa | Concrete Rectangular | 250 | 375 | 937.5 | 6912.5 | 0.65 | 1585.44 | G300E | 5834150 | 45.78 | G300E | 1361870.51 | 10.69
1460 | Story7 | B64 | 40 MPa RC Beam (37.5 cm x 25 cm) | Beam | 40MPa | Concrete Rectangular | 250 | 375 | 937.5 | 6912.5 | 0.65 | 1585.44 | G300E | 4954377.27 | 38.87 | G300E | 2364160.23 | 18.55
1461 | Story7 | B65 | 40 MPa RC Beam (37.5 cm x 25 cm) | Beam | 40MPa | Concrete Rectangular | 250 | 375 | 937.5 | 6912.5 | 0.65 | 1585.44 | G300E | 5765025 | 45.23 | G300E | 1363640.26 | 10.7
1462 | Story7 | B66 | 40 MPa RC Beam (37.5 cm x 25 cm) | Beam | 40MPa | Concrete Rectangular | 250 | 375 | 937.5 | 6912.5 | 0.65 | 1585.44 | G300E | 4706469.89 | 36.93 | G300E | 2358998.24 | 18.51
1463 | Story7 | B67 | 40 MPa RC Beam (37.5 cm x 25 cm) | Beam | 40MPa | Concrete Rectangular | 250 | 375 | 937.5 | 6912.5 | 0.65 | 1585.44 | G300E | 5832893.18 | 45.77 | G300E | 1367406.01 | 10.73
1464 | Story7 | B68 | 40 MPa RC Beam (37.5 cm x 25 cm) | Beam | 40MPa | Concrete Rectangular | 250 | 375 | 937.5 | 6912.5 | 0.65 | 1585.44 | G300E | 4327225 | 33.95 | G300E | 2287962.88 | 17.95
1465 | Story7 | B69 | 40 MPa RC Beam (37.5 cm x 25 cm) | Beam | 40MPa | Concrete Rectangular | 250 | 375 | 937.5 | 6912.5 | 0.65 | 1585.44 | G300E | 5722293.18 | 44.9 | G300E | 1368035.2 | 10.73
1466 | Story7 | B7 | 40 MPa RC Beam (37.5 cm x 25 cm) | Beam | 40MPa | Concrete Rectangular | 250 | 375 | 937.5 | 6912.5 | 0.65 | 1585.44 | G300E | 5831950.57 | 45.76 | G300E | 1367308.21 | 10.73
1467 | Story7 | B70 | 40 MPa RC Beam (37.5 cm x 25 cm) | Beam | 40MPa | Concrete Rectangular | 250 | 375 | 937.5 | 6912.5 | 0.65 | 1585.44 | G300E | 4706469.89 | 36.93 | G300E | 1803495.21 | 14.15
1468 | Story7 | B71 | 40 MPa RC Beam (37.5 cm x 25 cm) | Beam | 40MPa | Concrete Rectangular | 250 | 375 | 937.5 | 6912.5 | 0.65 | 1585.44 | G300E | 5524658.52 | 43.35 | G300E | 1363620.23 | 10.7
1469 | Story7 | B72 | 40 MPa RC Beam (37.5 cm x 25 cm) | Beam | 40MPa | Concrete Rectangular | 250 | 375 | 937.5 | 6912.5 | 0.65 | 1585.44 | G300E | 4954377.27 | 38.87 | G300E | 1253134.13 | 9.83
1470 | Story7 | B73 | 40 MPa RC Beam (37.5 cm x 25 cm) | Beam | 40MPa | Concrete Rectangular | 250 | 375 | 937.5 | 6912.5 | 0.65 | 1585.44 | G300E | 5465902.27 | 42.89 | G300E | 1362734.18 | 10.69
1471 | Story7 | B74 | 40 MPa RC Beam (37.5 cm x 25 cm) | Beam | 40MPa | Concrete Rectangular | 250 | 375 | 937.5 | 6912.5 | 0.65 | 1585.44 | G300E | 5477527.84 | 42.98 | G300E | 1362788.38 | 10.69
1472 | Story7 | B75 | 40 MPa RC Beam (37.5 cm x 25 cm) | Beam | 40MPa | Concrete Rectangular | 250 | 375 | 937.5 | 6912.5 | 0.65 | 1585.44 | G300E | 3943895.45 | 30.95 | G300E | 2563128.29 | 20.11
1473 | Story7 | B76 | 40 MPa RC Beam (37.5 cm x 25 cm) | Beam | 40MPa | Concrete Rectangular | 250 | 375 | 937.5 | 6912.5 | 0.65 | 1585.44 | G300E | 4101940.34 | 32.19 | G300E | 2567841.36 | 20.15
1474 | Story7 | B77 | 40 MPa RC Beam (37.5 cm x 25 cm) | Beam | 40MPa | Concrete Rectangular | 250 | 375 | 937.5 | 6912.5 | 0.65 | 1585.44 | G300E | 3704785.8 | 29.07 | G300E | 2571611.82 | 20.18
1475 | Story7 | B78 | 40 MPa RC Beam (37.5 cm x 25 cm) | Beam | 40MPa | Concrete Rectangular | 250 | 375 | 937.5 | 6912.5 | 0.65 | 1585.44 | G300E | 3688761.36 | 28.94 | G300E | 2561243.07 | 20.1
1476 | Story7 | B79 | 40 MPa RC Beam (37.5 cm x 25 cm) | Beam | 40MPa | Concrete Rectangular | 250 | 375 | 937.5 | 6912.5 | 0.65 | 1585.44 | G300E | 3700701.14 | 29.04 | G300E | 2554644.77 | 20.04
1477 | Story7 | B8 | 40 MPa RC Beam (37.5 cm x 25 cm) | Beam | 40MPa | Concrete Rectangular | 250 | 375 | 937.5 | 6912.5 | 0.65 | 1585.44 | G300E | 3604554.55 | 28.28 | G300E | 2554644.77 | 20.04
1478 | Story7 | B80 | 40 MPa RC Beam (37.5 cm x 25 cm) | Beam | 40MPa | Concrete Rectangular | 250 | 375 | 937.5 | 6912.5 | 0.65 | 1585.44 | G300E | 3688761.36 | 28.94 | G300E | 2561243.07 | 20.1
1479 | Story7 | B81 | 40 MPa RC Beam (37.5 cm x 25 cm) | Beam | 40MPa | Concrete Rectangular | 250 | 375 | 937.5 | 6912.5 | 0.65 | 1585.44 | G300E | 3704471.59 | 29.07 | G300E | 2571611.82 | 20.18
1480 | Story7 | B82 | 40 MPa RC Beam (37.5 cm x 25 cm) | Beam | 40MPa | Concrete Rectangular | 250 | 375 | 937.5 | 6912.5 | 0.65 | 1585.44 | G300E | 4101940.34 | 32.19 | G300E | 2562185.68 | 20.1
1481 | Story7 | B9 | 40 MPa RC Beam (37.5 cm x 25 cm) | Beam | 40MPa | Concrete Rectangular | 250 | 375 | 937.5 | 6912.5 | 0.65 | 1585.44 | G300E | 5721664.77 | 44.89 | G300E | 1368016.35 | 10.73
1482 | Story8 | B1 | 40 MPa RC Beam (37.5 cm x 25 cm) | Beam | 40MPa | Concrete Rectangular | 250 | 375 | 937.5 | 6912.5 | 0.65 | 1585.44 | G300E | 4782821.59 | 37.53 | G300E | 2884677.76 | 22.63
1483 | Story8 | B10 | 40 MPa RC Beam (37.5 cm x 25 cm) | Beam | 40MPa | Concrete Rectangular | 250 | 375 | 937.5 | 6912.5 | 0.65 | 1585.44 | G300E | 3591043.75 | 28.18 | G300E | 2573497.04 | 20.19
1484 | Story8 | B11 | 40 MPa RC Beam (37.5 cm x 25 cm) | Beam | 40MPa | Concrete Rectangular | 250 | 375 | 937.5 | 6912.5 | 0.65 | 1585.44 | G300E | 5553879.55 | 43.58 | G300E | 1334191.84 | 10.47
1485 | Story8 | B12 | 40 MPa RC Beam (37.5 cm x 25 cm) | Beam | 40MPa | Concrete Rectangular | 250 | 375 | 937.5 | 6912.5 | 0.65 | 1585.44 | G300E | 3614609.09 | 28.36 | G300E | 2584808.41 | 20.28
1486 | Story8 | B13 | 40 MPa RC Beam (37.5 cm x 25 cm) | Beam | 40MPa | Concrete Rectangular | 250 | 375 | 937.5 | 6912.5 | 0.65 | 1585.44 | G300E | 5464959.66 | 42.88 | G300E | 1332152.26 | 10.45
1487 | Story8 | B14 | 40 MPa RC Beam (37.5 cm x 25 cm) | Beam | 40MPa | Concrete Rectangular | 250 | 375 | 937.5 | 6912.5 | 0.65 | 1585.44 | G300E | 3956777.84 | 31.05 | G300E | 2606920.94 | 20.45
1488 | Story8 | B15 | 40 MPa RC Beam (37.5 cm x 25 cm) | Beam | 40MPa | Concrete Rectangular | 250 | 375 | 937.5 | 6912.5 | 0.65 | 1585.44 | G300E | 3950807.95 | 31 | G300E | 2606920.94 | 20.45
1489 | Story8 | B16 | 40 MPa RC Beam (37.5 cm x 25 cm) | Beam | 40MPa | Concrete Rectangular | 250 | 375 | 937.5 | 6912.5 | 0.65 | 1585.44 | G300E | 4480871.02 | 35.16 | G300E | 3002386.25 | 23.56
1490 | Story8 | B17 | 40 MPa RC Beam (37.5 cm x 25 cm) | Beam | 40MPa | Concrete Rectangular | 250 | 375 | 937.5 | 6912.5 | 0.65 | 1585.44 | G300E | 5461503.41 | 42.85 | G300E | 2442966.26 | 19.17
1491 | Story8 | B18 | 40 MPa RC Beam (37.5 cm x 25 cm) | Beam | 40MPa | Concrete Rectangular | 250 | 375 | 937.5 | 6912.5 | 0.65 | 1585.44 | G300E | 5227735.23 | 41.02 | G300E | 1251029.75 | 9.82
1492 | Story8 | B19 | 40 MPa RC Beam (37.5 cm x 25 cm) | Beam | 40MPa | Concrete Rectangular | 250 | 375 | 937.5 | 6912.5 | 0.65 | 1585.44 | G300E | 4734748.3 | 37.15 | G300E | 2361018.97 | 18.53
1493 | Story8 | B2 | 40 MPa RC Beam (37.5 cm x 25 cm) | Beam | 40MPa | Concrete Rectangular | 250 | 375 | 937.5 | 6912.5 | 0.65 | 1585.44 | G300E | 3938239.77 | 30.9 | G300E | 2605978.33 | 20.45
1494 | Story8 | B20 | 40 MPa RC Beam (37.5 cm x 25 cm) | Beam | 40MPa | Concrete Rectangular | 250 | 375 | 937.5 | 6912.5 | 0.65 | 1585.44 | G300E | 5026644.32 | 39.44 | G300E | 1769675.41 | 13.89
1495 | Story8 | B21 | 40 MPa RC Beam (37.5 cm x 25 cm) | Beam | 40MPa | Concrete Rectangular | 250 | 375 | 937.5 | 6912.5 | 0.65 | 1585.44 | G300E | 4630432.39 | 36.33 | G300E | 2358212.34 | 18.5
1496 | Story8 | B22 | 40 MPa RC Beam (37.5 cm x 25 cm) | Beam | 40MPa | Concrete Rectangular | 250 | 375 | 937.5 | 7200 | 0.68 | 1651.38 | G300E | 5794434.78 | 45.47 | G300E | 3039865.04 | 23.85
1497 | Story8 | B23 | 40 MPa RC Beam (37.5 cm x 25 cm) | Beam | 40MPa | Concrete Rectangular | 250 | 375 | 937.5 | 6912.5 | 0.65 | 1585.44 | G300E | 4090628.98 | 32.1 | G300E | 2287962.88 | 17.95
1498 | Story8 | B24 | 40 MPa RC Beam (37.5 cm x 25 cm) | Beam | 40MPa | Concrete Rectangular | 250 | 375 | 937.5 | 7200 | 0.68 | 1651.38 | G300E | 5831060.87 | 45.75 | G300E | 3049299.78 | 23.93
1499 | Story8 | B25 | 40 MPa RC Beam (37.5 cm x 25 cm) | Beam | 40MPa | Concrete Rectangular | 250 | 375 | 937.5 | 6912.5 | 0.65 | 1585.44 | G300E | 4670964.77 | 36.65 | G300E | 1803175.9 | 14.15
1500 | Story8 | B26 | 40 MPa RC Beam (37.5 cm x 25 cm) | Beam | 40MPa | Concrete Rectangular | 250 | 375 | 937.5 | 6912.5 | 0.65 | 1585.44 | G300E | 4804501.7 | 37.7 | G300E | 1805625.51 | 14.17
1501 | Story8 | B27 | 40 MPa RC Beam (37.5 cm x 25 cm) | Beam | 40MPa | Concrete Rectangular | 250 | 375 | 937.5 | 6912.5 | 0.65 | 1585.44 | G300E | 4784706.82 | 37.54 | G300E | 1253640.79 | 9.84
1502 | Story8 | B28 | 40 MPa RC Beam (37.5 cm x 25 cm) | Beam | 40MPa | Concrete Rectangular | 250 | 375 | 937.5 | 6912.5 | 0.65 | 1585.44 | G300E | 4734748.3 | 37.15 | G300E | 1251060.38 | 9.82
1503 | Story8 | B29 | 40 MPa RC Beam (37.5 cm x 25 cm) | Beam | 40MPa | Concrete Rectangular | 250 | 375 | 937.5 | 6912.5 | 0.65 | 1585.44 | G300E | 5466844.89 | 42.89 | G300E | 1332136.94 | 10.45
1504 | Story8 | B3 | 40 MPa RC Beam (37.5 cm x 25 cm) | Beam | 40MPa | Concrete Rectangular | 250 | 375 | 937.5 | 6912.5 | 0.65 | 1585.44 | G300E | 5825980.68 | 45.71 | G300E | 1290167.07 | 10.12
1505 | Story8 | B30 | 40 MPa RC Beam (37.5 cm x 25 cm) | Beam | 40MPa | Concrete Rectangular | 250 | 375 | 937.5 | 6912.5 | 0.65 | 1585.44 | G300E | 3609581.82 | 28.32 | G300E | 2585751.02 | 20.29
1506 | Story8 | B31 | 40 MPa RC Beam (37.5 cm x 25 cm) | Beam | 40MPa | Concrete Rectangular | 250 | 375 | 937.5 | 6912.5 | 0.65 | 1585.44 | G300E | 4441595.45 | 34.85 | G300E | 3138436.82 | 24.63
1507 | Story8 | B32 | 40 MPa RC Beam (37.5 cm x 25 cm) | Beam | 40MPa | Concrete Rectangular | 250 | 375 | 937.5 | 6912.5 | 0.65 | 1585.44 | G300E | 5515860.8 | 43.28 | G300E | 2446047.43 | 19.19
1508 | Story8 | B33 | 40 MPa RC Beam (37.5 cm x 25 cm) | Beam | 40MPa | Concrete Rectangular | 250 | 375 | 937.5 | 6912.5 | 0.65 | 1585.44 | G300E | 5138186.93 | 40.32 | G300E | 1246195.32 | 9.78
1509 | Story8 | B34 | 40 MPa RC Beam (37.5 cm x 25 cm) | Beam | 40MPa | Concrete Rectangular | 250 | 375 | 937.5 | 6912.5 | 0.65 | 1585.44 | G300E | 5035442.05 | 39.51 | G300E | 2380277.74 | 18.68
1510 | Story8 | B35 | 40 MPa RC Beam (37.5 cm x 25 cm) | Beam | 40MPa | Concrete Rectangular | 250 | 375 | 937.5 | 6912.5 | 0.65 | 1585.44 | G300E | 4578588.64 | 35.93 | G300E | 2287962.88 | 17.95
1511 | Story8 | B36 | 40 MPa RC Beam (37.5 cm x 25 cm) | Beam | 40MPa | Concrete Rectangular | 250 | 375 | 937.5 | 7200 | 0.68 | 1651.38 | G300E | 5554017.39 | 43.58 | G300E | 3005573.87 | 23.58
1512 | Story8 | B4 | 40 MPa RC Beam (37.5 cm x 25 cm) | Beam | 40MPa | Concrete Rectangular | 250 | 375 | 937.5 | 6912.5 | 0.65 | 1585.44 | G300E | 3589158.52 | 28.16 | G300E | 2704834.54 | 21.22
1513 | Story8 | B40 | 40 MPa RC Beam (37.5 cm x 25 cm) | Beam | 40MPa | Concrete Rectangular | 250 | 375 | 937.5 | 6912.5 | 0.65 | 1585.44 | G300E | 5407979.35 | 42.43 | G300E | 3425816.22 | 26.88
1514 | Story8 | B41 | 40 MPa RC Beam (37.5 cm x 25 cm) | Beam | 40MPa | Concrete Rectangular | 250 | 375 | 937.5 | 6912.5 | 0.65 | 1585.44 | G300E | 4294547.73 | 33.7 | G300E | 2287962.88 | 17.95
1515 | Story8 | B42 | 40 MPa RC Beam (37.5 cm x 25 cm) | Beam | 40MPa | Concrete Rectangular | 250 | 375 | 937.5 | 6912.5 | 0.65 | 1585.44 | G300E | 5035442.05 | 39.51 | G300E | 1269294.07 | 9.96
1516 | Story8 | B43 | 40 MPa RC Beam (37.5 cm x 25 cm) | Beam | 40MPa | Concrete Rectangular | 250 | 375 | 937.5 | 6912.5 | 0.65 | 1585.44 | G300E | 4638601.7 | 36.4 | G300E | 1246181.18 | 9.78
1517 | Story8 | B44 | 40 MPa RC Beam (37.5 cm x 25 cm) | Beam | 40MPa | Concrete Rectangular | 250 | 375 | 937.5 | 6912.5 | 0.65 | 1585.44 | G300E | 5515232.39 | 43.27 | G300E | 1334962.42 | 10.47
1518 | Story8 | B45 | 40 MPa RC Beam (37.5 cm x 25 cm) | Beam | 40MPa | Concrete Rectangular | 250 | 375 | 937.5 | 6912.5 | 0.65 | 1585.44 | G300E | 3568106.82 | 28 | G300E | 2582923.18 | 20.27
1519 | Story8 | B46 | 40 MPa RC Beam (37.5 cm x 25 cm) | Beam | 40MPa | Concrete Rectangular | 250 | 375 | 937.5 | 6912.5 | 0.65 | 1585.44 | G300E | 4479300 | 35.15 | G300E | 3002386.25 | 23.56
1520 | Story8 | B47 | 40 MPa RC Beam (37.5 cm x 25 cm) | Beam | 40MPa | Concrete Rectangular | 250 | 375 | 937.5 | 6912.5 | 0.65 | 1585.44 | G300E | 5521202.27 | 43.32 | G300E | 2446056.86 | 19.19
1521 | Story8 | B48 | 40 MPa RC Beam (37.5 cm x 25 cm) | Beam | 40MPa | Concrete Rectangular | 250 | 375 | 937.5 | 6912.5 | 0.65 | 1585.44 | G300E | 5228992.05 | 41.03 | G300E | 1251066.27 | 9.82
1522 | Story8 | B49 | 40 MPa RC Beam (37.5 cm x 25 cm) | Beam | 40MPa | Concrete Rectangular | 250 | 375 | 937.5 | 6912.5 | 0.65 | 1585.44 | G300E | 5035127.84 | 39.51 | G300E | 2380280.1 | 18.68
1523 | Story8 | B5 | 40 MPa RC Beam (37.5 cm x 25 cm) | Beam | 40MPa | Concrete Rectangular | 250 | 375 | 937.5 | 6912.5 | 0.65 | 1585.44 | G300E | 5751200 | 45.13 | G300E | 1333726.42 | 10.46
1524 | Story8 | B50 | 40 MPa RC Beam (37.5 cm x 25 cm) | Beam | 40MPa | Concrete Rectangular | 250 | 375 | 937.5 | 6912.5 | 0.65 | 1585.44 | G300E | 5071261.36 | 39.79 | G300E | 1805653.79 | 14.17
1525 | Story8 | B51 | 40 MPa RC Beam (37.5 cm x 25 cm) | Beam | 40MPa | Concrete Rectangular | 250 | 375 | 937.5 | 7200 | 0.68 | 1651.38 | G300E | 5649495.65 | 44.33 | G300E | 3568269.91 | 28
1526 | Story8 | B52 | 40 MPa RC Beam (37.5 cm x 25 cm) | Beam | 40MPa | Concrete Rectangular | 250 | 375 | 937.5 | 6912.5 | 0.65 | 1585.44 | G300E | 5634889.67 | 44.21 | G300E | 2927474.18 | 22.97
1527 | Story8 | B54 | 40 MPa RC Beam (37.5 cm x 25 cm) | Beam | 40MPa | Concrete Rectangular | 250 | 375 | 937.5 | 6912.5 | 0.65 | 1585.44 | G300E | 5597922.83 | 43.92 | G300E | 2927542.93 | 22.97
1528 | Story8 | B55 | 40 MPa RC Beam (37.5 cm x 25 cm) | Beam | 40MPa | Concrete Rectangular | 250 | 375 | 937.5 | 6912.5 | 0.65 | 1585.44 | G300E | 5423908.15 | 42.56 | G300E | 3425817.34 | 26.88
1529 | Story8 | B56 | 40 MPa RC Beam (37.5 cm x 25 cm) | Beam | 40MPa | Concrete Rectangular | 250 | 375 | 937.5 | 6912.5 | 0.65 | 1585.44 | G300E | 4804501.7 | 37.7 | G300E | 1805623.16 | 14.17
1530 | Story8 | B57 | 40 MPa RC Beam (37.5 cm x 25 cm) | Beam | 40MPa | Concrete Rectangular | 250 | 375 | 937.5 | 6912.5 | 0.65 | 1585.44 | G300E | 5035442.05 | 39.51 | G300E | 1269294.07 | 9.96
1531 | Story8 | B58 | 40 MPa RC Beam (37.5 cm x 25 cm) | Beam | 40MPa | Concrete Rectangular | 250 | 375 | 937.5 | 6912.5 | 0.65 | 1585.44 | G300E | 4734748.3 | 37.15 | G300E | 1251060.38 | 9.82
1532 | Story8 | B59 | 40 MPa RC Beam (37.5 cm x 25 cm) | Beam | 40MPa | Concrete Rectangular | 250 | 375 | 937.5 | 6912.5 | 0.65 | 1585.44 | G300E | 5520573.86 | 43.32 | G300E | 1334969.49 | 10.47
1533 | Story8 | B6 | 40 MPa RC Beam (37.5 cm x 25 cm) | Beam | 40MPa | Concrete Rectangular | 250 | 375 | 937.5 | 6912.5 | 0.65 | 1585.44 | G300E | 3590101.14 | 28.17 | G300E | 2572554.43 | 20.19
1534 | Story8 | B60 | 40 MPa RC Beam (37.5 cm x 25 cm) | Beam | 40MPa | Concrete Rectangular | 250 | 375 | 937.5 | 6912.5 | 0.65 | 1585.44 | G300E | 3609267.61 | 28.32 | G300E | 2585751.02 | 20.29
1535 | Story8 | B61 | 40 MPa RC Beam (37.5 cm x 25 cm) | Beam | 40MPa | Concrete Rectangular | 250 | 375 | 937.5 | 6912.5 | 0.65 | 1585.44 | G300E | 4787220.45 | 37.56 | G300E | 2884677.76 | 22.63
1536 | Story8 | B62 | 40 MPa RC Beam (37.5 cm x 25 cm) | Beam | 40MPa | Concrete Rectangular | 250 | 375 | 937.5 | 6912.5 | 0.65 | 1585.44 | G300E | 5568647.16 | 43.69 | G300E | 2443230.19 | 19.17
1537 | Story8 | B63 | 40 MPa RC Beam (37.5 cm x 25 cm) | Beam | 40MPa | Concrete Rectangular | 250 | 375 | 937.5 | 6912.5 | 0.65 | 1585.44 | G300E | 5934695.45 | 46.57 | G300E | 1886753.91 | 14.8
1538 | Story8 | B64 | 40 MPa RC Beam (37.5 cm x 25 cm) | Beam | 40MPa | Concrete Rectangular | 250 | 375 | 937.5 | 6912.5 | 0.65 | 1585.44 | G300E | 4962232.39 | 38.94 | G300E | 2364666.88 | 18.55
1539 | Story8 | B65 | 40 MPa RC Beam (37.5 cm x 25 cm) | Beam | 40MPa | Concrete Rectangular | 250 | 375 | 937.5 | 6912.5 | 0.65 | 1585.44 | G300E | 5801158.52 | 45.52 | G300E | 1334174.16 | 10.47
1540 | Story8 | B66 | 40 MPa RC Beam (37.5 cm x 25 cm) | Beam | 40MPa | Concrete Rectangular | 250 | 375 | 937.5 | 6912.5 | 0.65 | 1585.44 | G300E | 4767739.77 | 37.41 | G300E | 2358649.47 | 18.51
1541 | Story8 | B67 | 40 MPa RC Beam (37.5 cm x 25 cm) | Beam | 40MPa | Concrete Rectangular | 250 | 375 | 937.5 | 6912.5 | 0.65 | 1585.44 | G300E | 5976170.45 | 46.89 | G300E | 1336666.2 | 10.49
1542 | Story8 | B68 | 40 MPa RC Beam (37.5 cm x 25 cm) | Beam | 40MPa | Concrete Rectangular | 250 | 375 | 937.5 | 6912.5 | 0.65 | 1585.44 | G300E | 4271925 | 33.52 | G300E | 2287962.88 | 17.95
1543 | Story8 | B69 | 40 MPa RC Beam (37.5 cm x 25 cm) | Beam | 40MPa | Concrete Rectangular | 250 | 375 | 937.5 | 6912.5 | 0.65 | 1585.44 | G300E | 5859914.77 | 45.98 | G300E | 1337232.94 | 10.49
1544 | Story8 | B7 | 40 MPa RC Beam (37.5 cm x 25 cm) | Beam | 40MPa | Concrete Rectangular | 250 | 375 | 937.5 | 6912.5 | 0.65 | 1585.44 | G300E | 5975542.05 | 46.89 | G300E | 1336574.29 | 10.49
1545 | Story8 | B70 | 40 MPa RC Beam (37.5 cm x 25 cm) | Beam | 40MPa | Concrete Rectangular | 250 | 375 | 937.5 | 6912.5 | 0.65 | 1585.44 | G300E | 4767111.36 | 37.4 | G300E | 1803148.8 | 14.15
1546 | Story8 | B71 | 40 MPa RC Beam (37.5 cm x 25 cm) | Beam | 40MPa | Concrete Rectangular | 250 | 375 | 937.5 | 6912.5 | 0.65 | 1585.44 | G300E | 5553879.55 | 43.58 | G300E | 1334152.95 | 10.47
1547 | Story8 | B72 | 40 MPa RC Beam (37.5 cm x 25 cm) | Beam | 40MPa | Concrete Rectangular | 250 | 375 | 937.5 | 6912.5 | 0.65 | 1585.44 | G300E | 4961918.18 | 38.93 | G300E | 1253641.97 | 9.84
1548 | Story8 | B73 | 40 MPa RC Beam (37.5 cm x 25 cm) | Beam | 40MPa | Concrete Rectangular | 250 | 375 | 937.5 | 6912.5 | 0.65 | 1585.44 | G300E | 5464645.45 | 42.88 | G300E | 1887614.05 | 14.81
1549 | Story8 | B74 | 40 MPa RC Beam (37.5 cm x 25 cm) | Beam | 40MPa | Concrete Rectangular | 250 | 375 | 937.5 | 6912.5 | 0.65 | 1585.44 | G300E | 5569589.77 | 43.7 | G300E | 1332158.15 | 10.45
1550 | Story8 | B75 | 40 MPa RC Beam (37.5 cm x 25 cm) | Beam | 40MPa | Concrete Rectangular | 250 | 375 | 937.5 | 6912.5 | 0.65 | 1585.44 | G300E | 3950807.95 | 31 | G300E | 2606920.94 | 20.45
1551 | Story8 | B76 | 40 MPa RC Beam (37.5 cm x 25 cm) | Beam | 40MPa | Concrete Rectangular | 250 | 375 | 937.5 | 6912.5 | 0.65 | 1585.44 | G300E | 4205942.05 | 33 | G300E | 2613519.24 | 20.51
1552 | Story8 | B77 | 40 MPa RC Beam (37.5 cm x 25 cm) | Beam | 40MPa | Concrete Rectangular | 250 | 375 | 937.5 | 6912.5 | 0.65 | 1585.44 | G300E | 3722067.05 | 29.2 | G300E | 2584808.41 | 20.28
1553 | Story8 | B78 | 40 MPa RC Beam (37.5 cm x 25 cm) | Beam | 40MPa | Concrete Rectangular | 250 | 375 | 937.5 | 6912.5 | 0.65 | 1585.44 | G300E | 3699130.11 | 29.02 | G300E | 2573497.04 | 20.19
1554 | Story8 | B79 | 40 MPa RC Beam (37.5 cm x 25 cm) | Beam | 40MPa | Concrete Rectangular | 250 | 375 | 937.5 | 6912.5 | 0.65 | 1585.44 | G300E | 3712955.11 | 29.13 | G300E | 2565956.13 | 20.13
1555 | Story8 | B8 | 40 MPa RC Beam (37.5 cm x 25 cm) | Beam | 40MPa | Concrete Rectangular | 250 | 375 | 937.5 | 6912.5 | 0.65 | 1585.44 | G300E | 3605811.36 | 28.29 | G300E | 2565956.13 | 20.13
1556 | Story8 | B80 | 40 MPa RC Beam (37.5 cm x 25 cm) | Beam | 40MPa | Concrete Rectangular | 250 | 375 | 937.5 | 6912.5 | 0.65 | 1585.44 | G300E | 3699444.32 | 29.03 | G300E | 2573497.04 | 20.19
1557 | Story8 | B81 | 40 MPa RC Beam (37.5 cm x 25 cm) | Beam | 40MPa | Concrete Rectangular | 250 | 375 | 937.5 | 6912.5 | 0.65 | 1585.44 | G300E | 3722067.05 | 29.2 | G300E | 2583865.79 | 20.27
1558 | Story8 | B82 | 40 MPa RC Beam (37.5 cm x 25 cm) | Beam | 40MPa | Concrete Rectangular | 250 | 375 | 937.5 | 6912.5 | 0.65 | 1585.44 | G300E | 4206570.45 | 33.01 | G300E | 2606920.94 | 20.45
1559 | Story8 | B9 | 40 MPa RC Beam (37.5 cm x 25 cm) | Beam | 40MPa | Concrete Rectangular | 250 | 375 | 937.5 | 6912.5 | 0.65 | 1585.44 | G300E | 5859914.77 | 45.98 | G300E | 1337210.56 | 10.49
1560 | Story9 | B1 | 40 MPa RC Beam (40 cm x 25 cm) | Beam | 40MPa | Concrete Rectangular | 250 | 400 | 1000 | 6925 | 0.69 | 1694.19 | G300E | 4633139.77 | 36.35 | G300E | 3005980.08 | 23.59
1561 | Story9 | B10 | 40 MPa RC Beam (40 cm x 25 cm) | Beam | 40MPa | Concrete Rectangular | 250 | 400 | 1000 | 6925 | 0.69 | 1694.19 | G300E | 3476979.55 | 27.28 | G300E | 2679980.04 | 21.03
1562 | Story9 | B11 | 40 MPa RC Beam (40 cm x 25 cm) | Beam | 40MPa | Concrete Rectangular | 250 | 400 | 1000 | 6925 | 0.69 | 1694.19 | G300E | 5327843.18 | 41.8 | G300E | 1396408.62 | 10.96
1563 | Story9 | B12 | 40 MPa RC Beam (40 cm x 25 cm) | Beam | 40MPa | Concrete Rectangular | 250 | 400 | 1000 | 6925 | 0.69 | 1694.19 | G300E | 3504994.32 | 27.5 | G300E | 2691311.85 | 21.12
1564 | Story9 | B13 | 40 MPa RC Beam (40 cm x 25 cm) | Beam | 40MPa | Concrete Rectangular | 250 | 400 | 1000 | 6925 | 0.69 | 1694.19 | G300E | 5128277.27 | 40.24 | G300E | 1393276 | 10.93
1565 | Story9 | B14 | 40 MPa RC Beam (40 cm x 25 cm) | Beam | 40MPa | Concrete Rectangular | 250 | 400 | 1000 | 6925 | 0.69 | 1694.19 | G300E | 3813471.59 | 29.92 | G300E | 2714815.3 | 21.3
1566 | Story9 | B15 | 40 MPa RC Beam (40 cm x 25 cm) | Beam | 40MPa | Concrete Rectangular | 250 | 400 | 1000 | 6925 | 0.69 | 1694.19 | G300E | 3807805.68 | 29.88 | G300E | 2714815.3 | 21.3
1567 | Story9 | B16 | 40 MPa RC Beam (40 cm x 25 cm) | Beam | 40MPa | Concrete Rectangular | 250 | 400 | 1000 | 6925 | 0.69 | 1694.19 | G300E | 4363064.77 | 34.23 | G300E | 2840199.35 | 22.29
1568 | Story9 | B17 | 40 MPa RC Beam (40 cm x 25 cm) | Beam | 40MPa | Concrete Rectangular | 250 | 400 | 1000 | 6925 | 0.69 | 1694.19 | G300E | 5126388.64 | 40.22 | G300E | 2561495.8 | 20.1
1569 | Story9 | B18 | 40 MPa RC Beam (40 cm x 25 cm) | Beam | 40MPa | Concrete Rectangular | 250 | 400 | 1000 | 6925 | 0.69 | 1694.19 | G300E | 5000164.77 | 39.23 | G300E | 1317014.13 | 10.33
1570 | Story9 | B19 | 40 MPa RC Beam (40 cm x 25 cm) | Beam | 40MPa | Concrete Rectangular | 250 | 400 | 1000 | 6925 | 0.69 | 1694.19 | G300E | 4495269.32 | 35.27 | G300E | 2485450.49 | 19.5
1571 | Story9 | B2 | 40 MPa RC Beam (40 cm x 25 cm) | Beam | 40MPa | Concrete Rectangular | 250 | 400 | 1000 | 6925 | 0.69 | 1694.19 | G300E | 3796788.64 | 29.79 | G300E | 2713870.99 | 21.29
1572 | Story9 | B20 | 40 MPa RC Beam (40 cm x 25 cm) | Beam | 40MPa | Concrete Rectangular | 250 | 400 | 1000 | 6925 | 0.69 | 1694.19 | G300E | 4802802.27 | 37.68 | G300E | 1864508.4 | 14.63
1573 | Story9 | B21 | 40 MPa RC Beam (40 cm x 25 cm) | Beam | 40MPa | Concrete Rectangular | 250 | 400 | 1000 | 6925 | 0.69 | 1694.19 | G300E | 4378173.86 | 34.35 | G300E | 2448726.59 | 19.21
1574 | Story9 | B22 | 40 MPa RC Beam (40 cm x 25 cm) | Beam | 40MPa | Concrete Rectangular | 250 | 400 | 1000 | 7200 | 0.72 | 1761.47 | G300E | 5623200 | 44.12 | G300E | 3161535.03 | 24.81
1575 | Story9 | B23 | 40 MPa RC Beam (40 cm x 25 cm) | Beam | 40MPa | Concrete Rectangular | 250 | 400 | 1000 | 6925 | 0.69 | 1694.19 | G300E | 3840856.82 | 30.14 | G300E | 2412002.68 | 18.93
1576 | Story9 | B24 | 40 MPa RC Beam (40 cm x 25 cm) | Beam | 40MPa | Concrete Rectangular | 250 | 400 | 1000 | 7200 | 0.72 | 1761.47 | G300E | 5653252.17 | 44.36 | G300E | 3168467.06 | 24.86
1577 | Story9 | B25 | 40 MPa RC Beam (40 cm x 25 cm) | Beam | 40MPa | Concrete Rectangular | 250 | 400 | 1000 | 6925 | 0.69 | 1694.19 | G300E | 4415946.59 | 34.65 | G300E | 1864508.4 | 14.63
1578 | Story9 | B26 | 40 MPa RC Beam (40 cm x 25 cm) | Beam | 40MPa | Concrete Rectangular | 250 | 400 | 1000 | 6925 | 0.69 | 1694.19 | G300E | 4567667.05 | 35.84 | G300E | 1864508.4 | 14.63
1579 | Story9 | B27 | 40 MPa RC Beam (40 cm x 25 cm) | Beam | 40MPa | Concrete Rectangular | 250 | 400 | 1000 | 6925 | 0.69 | 1694.19 | G300E | 4542170.45 | 35.64 | G300E | 1317014.13 | 10.33
1580 | Story9 | B28 | 40 MPa RC Beam (40 cm x 25 cm) | Beam | 40MPa | Concrete Rectangular | 250 | 400 | 1000 | 6925 | 0.69 | 1694.19 | G300E | 4489918.18 | 35.23 | G300E | 1317014.13 | 10.33
1581 | Story9 | B29 | 40 MPa RC Beam (40 cm x 25 cm) | Beam | 40MPa | Concrete Rectangular | 250 | 400 | 1000 | 6925 | 0.69 | 1694.19 | G300E | 5128906.82 | 40.24 | G300E | 1393257.12 | 10.93
1582 | Story9 | B3 | 40 MPa RC Beam (40 cm x 25 cm) | Beam | 40MPa | Concrete Rectangular | 250 | 400 | 1000 | 6925 | 0.69 | 1694.19 | G300E | 5523946.59 | 43.34 | G300E | 1354329.8 | 10.63
1583 | Story9 | B30 | 40 MPa RC Beam (40 cm x 25 cm) | Beam | 40MPa | Concrete Rectangular | 250 | 400 | 1000 | 6925 | 0.69 | 1694.19 | G300E | 3498698.86 | 27.45 | G300E | 2694144.81 | 21.14
1584 | Story9 | B31 | 40 MPa RC Beam (40 cm x 25 cm) | Beam | 40MPa | Concrete Rectangular | 250 | 400 | 1000 | 6925 | 0.69 | 1694.19 | G300E | 4317422.73 | 33.88 | G300E | 2983420.95 | 23.41
1585 | Story9 | B32 | 40 MPa RC Beam (40 cm x 25 cm) | Beam | 40MPa | Concrete Rectangular | 250 | 400 | 1000 | 6925 | 0.69 | 1694.19 | G300E | 5192805.68 | 40.74 | G300E | 2565796.86 | 20.13
1586 | Story9 | B33 | 40 MPa RC Beam (40 cm x 25 cm) | Beam | 40MPa | Concrete Rectangular | 250 | 400 | 1000 | 6925 | 0.69 | 1694.19 | G300E | 4904788.64 | 38.48 | G300E | 1317014.13 | 10.33
1587 | Story9 | B34 | 40 MPa RC Beam (40 cm x 25 cm) | Beam | 40MPa | Concrete Rectangular | 250 | 400 | 1000 | 6925 | 0.69 | 1694.19 | G300E | 4789896.59 | 37.58 | G300E | 2498711.24 | 19.61
1588 | Story9 | B35 | 40 MPa RC Beam (40 cm x 25 cm) | Beam | 40MPa | Concrete Rectangular | 250 | 400 | 1000 | 6925 | 0.69 | 1694.19 | G300E | 4364953.41 | 34.25 | G300E | 2412002.68 | 18.93
1589 | Story9 | B36 | 40 MPa RC Beam (40 cm x 25 cm) | Beam | 40MPa | Concrete Rectangular | 250 | 400 | 1000 | 7200 | 0.72 | 1761.47 | G300E | 5302956.52 | 41.61 | G300E | 3161535.03 | 24.81
1590 | Story9 | B4 | 40 MPa RC Beam (40 cm x 25 cm) | Beam | 40MPa | Concrete Rectangular | 250 | 400 | 1000 | 6925 | 0.69 | 1694.19 | G300E | 3479812.5 | 27.3 | G300E | 2819424.35 | 22.12
1591 | Story9 | B40 | 40 MPa RC Beam (40 cm x 25 cm) | Beam | 40MPa | Concrete Rectangular | 250 | 400 | 1000 | 6925 | 0.69 | 1694.19 | G300E | 5165146.74 | 40.53 | G300E | 3606008.88 | 28.29
1592 | Story9 | B41 | 40 MPa RC Beam (40 cm x 25 cm) | Beam | 40MPa | Concrete Rectangular | 250 | 400 | 1000 | 6925 | 0.69 | 1694.19 | G300E | 4068752.27 | 31.92 | G300E | 2412002.68 | 18.93
1593 | Story9 | B42 | 40 MPa RC Beam (40 cm x 25 cm) | Beam | 40MPa | Concrete Rectangular | 250 | 400 | 1000 | 6925 | 0.69 | 1694.19 | G300E | 4790211.36 | 37.59 | G300E | 1330316.42 | 10.44
1594 | Story9 | B43 | 40 MPa RC Beam (40 cm x 25 cm) | Beam | 40MPa | Concrete Rectangular | 250 | 400 | 1000 | 6925 | 0.69 | 1694.19 | G300E | 4387302.27 | 34.42 | G300E | 1317014.13 | 10.33
1595 | Story9 | B44 | 40 MPa RC Beam (40 cm x 25 cm) | Beam | 40MPa | Concrete Rectangular | 250 | 400 | 1000 | 6925 | 0.69 | 1694.19 | G300E | 5192490.91 | 40.74 | G300E | 1397303.84 | 10.96
1596 | Story9 | B45 | 40 MPa RC Beam (40 cm x 25 cm) | Beam | 40MPa | Concrete Rectangular | 250 | 400 | 1000 | 6925 | 0.69 | 1694.19 | G300E | 3451168.18 | 27.08 | G300E | 2691311.85 | 21.12
1597 | Story9 | B46 | 40 MPa RC Beam (40 cm x 25 cm) | Beam | 40MPa | Concrete Rectangular | 250 | 400 | 1000 | 6925 | 0.69 | 1694.19 | G300E | 4362435.23 | 34.23 | G300E | 2840199.35 | 22.29
1598 | Story9 | B47 | 40 MPa RC Beam (40 cm x 25 cm) | Beam | 40MPa | Concrete Rectangular | 250 | 400 | 1000 | 6925 | 0.69 | 1694.19 | G300E | 5291959.09 | 41.52 | G300E | 2565810.71 | 20.13
1599 | Story9 | B48 | 40 MPa RC Beam (40 cm x 25 cm) | Beam | 40MPa | Concrete Rectangular | 250 | 400 | 1000 | 6925 | 0.69 | 1694.19 | G300E | 5001423.86 | 39.24 | G300E | 1317014.13 | 10.33
1600 | Story9 | B49 | 40 MPa RC Beam (40 cm x 25 cm) | Beam | 40MPa | Concrete Rectangular | 250 | 400 | 1000 | 6925 | 0.69 | 1694.19 | G300E | 4789581.82 | 37.58 | G300E | 2498706.2 | 19.61
1601 | Story9 | B5 | 40 MPa RC Beam (40 cm x 25 cm) | Beam | 40MPa | Concrete Rectangular | 250 | 400 | 1000 | 6925 | 0.69 | 1694.19 | G300E | 5452178.41 | 42.78 | G300E | 1395994.38 | 10.95
1602 | Story9 | B50 | 40 MPa RC Beam (40 cm x 25 cm) | Beam | 40MPa | Concrete Rectangular | 250 | 400 | 1000 | 6925 | 0.69 | 1694.19 | G300E | 4844352.27 | 38.01 | G300E | 1864508.4 | 14.63
1603 | Story9 | B51 | 40 MPa RC Beam (40 cm x 25 cm) | Beam | 40MPa | Concrete Rectangular | 250 | 400 | 1000 | 7200 | 0.72 | 1761.47 | G300E | 5380591.3 | 42.22 | G300E | 3749175.23 | 29.42
1604 | Story9 | B52 | 40 MPa RC Beam (40 cm x 25 cm) | Beam | 40MPa | Concrete Rectangular | 250 | 400 | 1000 | 6925 | 0.69 | 1694.19 | G300E | 5469846.74 | 42.92 | G300E | 3047382.98 | 23.91
1605 | Story9 | B54 | 40 MPa RC Beam (40 cm x 25 cm) | Beam | 40MPa | Concrete Rectangular | 250 | 400 | 1000 | 6925 | 0.69 | 1694.19 | G300E | 5438232.61 | 42.67 | G300E | 3047452.83 | 23.91
1606 | Story9 | B55 | 40 MPa RC Beam (40 cm x 25 cm) | Beam | 40MPa | Concrete Rectangular | 250 | 400 | 1000 | 6925 | 0.69 | 1694.19 | G300E | 5175684.78 | 40.61 | G300E | 3606010.09 | 28.29
1607 | Story9 | B56 | 40 MPa RC Beam (40 cm x 25 cm) | Beam | 40MPa | Concrete Rectangular | 250 | 400 | 1000 | 6925 | 0.69 | 1694.19 | G300E | 4567981.82 | 35.84 | G300E | 1864508.4 | 14.63
1608 | Story9 | B57 | 40 MPa RC Beam (40 cm x 25 cm) | Beam | 40MPa | Concrete Rectangular | 250 | 400 | 1000 | 6925 | 0.69 | 1694.19 | G300E | 4790526.14 | 37.59 | G300E | 1330318.94 | 10.44
1609 | Story9 | B58 | 40 MPa RC Beam (40 cm x 25 cm) | Beam | 40MPa | Concrete Rectangular | 250 | 400 | 1000 | 6925 | 0.69 | 1694.19 | G300E | 4489603.41 | 35.23 | G300E | 1317014.13 | 10.33
1610 | Story9 | B59 | 40 MPa RC Beam (40 cm x 25 cm) | Beam | 40MPa | Concrete Rectangular | 250 | 400 | 1000 | 6925 | 0.69 | 1694.19 | G300E | 5291329.55 | 41.52 | G300E | 1397311.39 | 10.96
1611 | Story9 | B6 | 40 MPa RC Beam (40 cm x 25 cm) | Beam | 40MPa | Concrete Rectangular | 250 | 400 | 1000 | 6925 | 0.69 | 1694.19 | G300E | 3476979.55 | 27.28 | G300E | 2679035.72 | 21.02
1612 | Story9 | B60 | 40 MPa RC Beam (40 cm x 25 cm) | Beam | 40MPa | Concrete Rectangular | 250 | 400 | 1000 | 6925 | 0.69 | 1694.19 | G300E | 3498384.09 | 27.45 | G300E | 2694144.81 | 21.14
1613 | Story9 | B61 | 40 MPa RC Beam (40 cm x 25 cm) | Beam | 40MPa | Concrete Rectangular | 250 | 400 | 1000 | 6925 | 0.69 | 1694.19 | G300E | 4636287.5 | 36.38 | G300E | 3006924.4 | 23.59
1614 | Story9 | B62 | 40 MPa RC Beam (40 cm x 25 cm) | Beam | 40MPa | Concrete Rectangular | 250 | 400 | 1000 | 6925 | 0.69 | 1694.19 | G300E | 5240965.91 | 41.12 | G300E | 2561761.47 | 20.1
1615 | Story9 | B63 | 40 MPa RC Beam (40 cm x 25 cm) | Beam | 40MPa | Concrete Rectangular | 250 | 400 | 1000 | 6925 | 0.69 | 1694.19 | G300E | 5615230.68 | 44.06 | G300E | 1976704.74 | 15.51
1616 | Story9 | B64 | 40 MPa RC Beam (40 cm x 25 cm) | Beam | 40MPa | Concrete Rectangular | 250 | 400 | 1000 | 6925 | 0.69 | 1694.19 | G300E | 4731034.09 | 37.12 | G300E | 2485450.49 | 19.5
1617 | Story9 | B65 | 40 MPa RC Beam (40 cm x 25 cm) | Beam | 40MPa | Concrete Rectangular | 250 | 400 | 1000 | 6925 | 0.69 | 1694.19 | G300E | 5490895.45 | 43.08 | G300E | 1396388.48 | 10.96
1618 | Story9 | B66 | 40 MPa RC Beam (40 cm x 25 cm) | Beam | 40MPa | Concrete Rectangular | 250 | 400 | 1000 | 6925 | 0.69 | 1694.19 | G300E | 4519821.59 | 35.46 | G300E | 2448726.59 | 19.21
1619 | Story9 | B67 | 40 MPa RC Beam (40 cm x 25 cm) | Beam | 40MPa | Concrete Rectangular | 250 | 400 | 1000 | 6925 | 0.69 | 1694.19 | G300E | 5670001.14 | 44.49 | G300E | 1394358.82 | 10.94
1620 | Story9 | B68 | 40 MPa RC Beam (40 cm x 25 cm) | Beam | 40MPa | Concrete Rectangular | 250 | 400 | 1000 | 6925 | 0.69 | 1694.19 | G300E | 4035701.14 | 31.67 | G300E | 2412002.68 | 18.93
1621 | Story9 | B69 | 40 MPa RC Beam (40 cm x 25 cm) | Beam | 40MPa | Concrete Rectangular | 250 | 400 | 1000 | 6925 | 0.69 | 1694.19 | G300E | 5551331.82 | 43.56 | G300E | 1394358.82 | 10.94
1622 | Story9 | B7 | 40 MPa RC Beam (40 cm x 25 cm) | Beam | 40MPa | Concrete Rectangular | 250 | 400 | 1000 | 6925 | 0.69 | 1694.19 | G300E | 5669371.59 | 44.48 | G300E | 1394274.46 | 10.94
1623 | Story9 | B70 | 40 MPa RC Beam (40 cm x 25 cm) | Beam | 40MPa | Concrete Rectangular | 250 | 400 | 1000 | 6925 | 0.69 | 1694.19 | G300E | 4519506.82 | 35.46 | G300E | 1864508.4 | 14.63
1624 | Story9 | B71 | 40 MPa RC Beam (40 cm x 25 cm) | Beam | 40MPa | Concrete Rectangular | 250 | 400 | 1000 | 6925 | 0.69 | 1694.19 | G300E | 5328157.95 | 41.81 | G300E | 1396365.81 | 10.96
1625 | Story9 | B72 | 40 MPa RC Beam (40 cm x 25 cm) | Beam | 40MPa | Concrete Rectangular | 250 | 400 | 1000 | 6925 | 0.69 | 1694.19 | G300E | 4730719.32 | 37.12 | G300E | 1317014.13 | 10.33
1626 | Story9 | B73 | 40 MPa RC Beam (40 cm x 25 cm) | Beam | 40MPa | Concrete Rectangular | 250 | 400 | 1000 | 6925 | 0.69 | 1694.19 | G300E | 5128277.27 | 40.24 | G300E | 1977438.79 | 15.52
1627 | Story9 | B74 | 40 MPa RC Beam (40 cm x 25 cm) | Beam | 40MPa | Concrete Rectangular | 250 | 400 | 1000 | 6925 | 0.69 | 1694.19 | G300E | 5241280.68 | 41.13 | G300E | 1393278.52 | 10.93
1628 | Story9 | B75 | 40 MPa RC Beam (40 cm x 25 cm) | Beam | 40MPa | Concrete Rectangular | 250 | 400 | 1000 | 6925 | 0.69 | 1694.19 | G300E | 3807176.14 | 29.87 | G300E | 2714815.3 | 21.3
1629 | Story9 | B76 | 40 MPa RC Beam (40 cm x 25 cm) | Beam | 40MPa | Concrete Rectangular | 250 | 400 | 1000 | 6925 | 0.69 | 1694.19 | G300E | 4069381.82 | 31.93 | G300E | 2720481.21 | 21.35
1630 | Story9 | B77 | 40 MPa RC Beam (40 cm x 25 cm) | Beam | 40MPa | Concrete Rectangular | 250 | 400 | 1000 | 6925 | 0.69 | 1694.19 | G300E | 3609813.64 | 28.32 | G300E | 2691311.85 | 21.12
1631 | Story9 | B78 | 40 MPa RC Beam (40 cm x 25 cm) | Beam | 40MPa | Concrete Rectangular | 250 | 400 | 1000 | 6925 | 0.69 | 1694.19 | G300E | 3583687.5 | 28.12 | G300E | 2679980.04 | 21.03
1632 | Story9 | B79 | 40 MPa RC Beam (40 cm x 25 cm) | Beam | 40MPa | Concrete Rectangular | 250 | 400 | 1000 | 6925 | 0.69 | 1694.19 | G300E | 3597852.27 | 28.23 | G300E | 2670536.85 | 20.95
1633 | Story9 | B8 | 40 MPa RC Beam (40 cm x 25 cm) | Beam | 40MPa | Concrete Rectangular | 250 | 400 | 1000 | 6925 | 0.69 | 1694.19 | G300E | 3492088.64 | 27.4 | G300E | 2670536.85 | 20.95
1634 | Story9 | B80 | 40 MPa RC Beam (40 cm x 25 cm) | Beam | 40MPa | Concrete Rectangular | 250 | 400 | 1000 | 6925 | 0.69 | 1694.19 | G300E | 3583687.5 | 28.12 | G300E | 2679980.04 | 21.03
1635 | Story9 | B81 | 40 MPa RC Beam (40 cm x 25 cm) | Beam | 40MPa | Concrete Rectangular | 250 | 400 | 1000 | 6925 | 0.69 | 1694.19 | G300E | 3609813.64 | 28.32 | G300E | 2691311.85 | 21.12
1636 | Story9 | B82 | 40 MPa RC Beam (40 cm x 25 cm) | Beam | 40MPa | Concrete Rectangular | 250 | 400 | 1000 | 6925 | 0.69 | 1694.19 | G300E | 4069381.82 | 31.93 | G300E | 2713870.99 | 21.29
1637 | Story9 | B9 | 40 MPa RC Beam (40 cm x 25 cm) | Beam | 40MPa | Concrete Rectangular | 250 | 400 | 1000 | 6925 | 0.69 | 1694.19 | G300E | 5551017.05 | 43.56 | G300E | 1394347.49 | 10.94

## Columns
| Story | Label | Section | Structural_Element_Type | Material | Cross_Section_Type | Width_(mm) | Depth_(mm) | Area_(cm^2) | Length_(mm) | Volume_(m^3) | Mass_(kg) | Long._Rebar_Material | Long._Rebar_Volume_(mm^3) | Long._Rebar_Mass_(kg) | Tran._Rebar_Material | Tran._Rebar_Volume_(mm^3) | Tran._Rebar_Mass_(kg)
0 | Story1 | C1 | 40 MPa RC Column (67.5 cm x 67.5 cm) | Column | 40MPa | Concrete Rectangular | 675 | 675 | 4556.3 | 3150 | 1.44 | 3511.24 | G300E | 14351400 | 112.61 | G300E | 0 | 0
1 | Story1 | C10 | 40 MPa RC Column (67.5 cm x 67.5 cm) | Column | 40MPa | Concrete Rectangular | 675 | 675 | 4556.3 | 3150 | 1.44 | 3511.24 | G300E | 102801300 | 806.62 | G300E | 0 | 0
2 | Story1 | C11 | 40 MPa RC Column (67.5 cm x 67.5 cm) | Column | 40MPa | Concrete Rectangular | 675 | 675 | 4556.3 | 3150 | 1.44 | 3511.24 | G300E | 102270000 | 802.45 | G300E | 0 | 0
3 | Story1 | C12 | 40 MPa RC Column (67.5 cm x 67.5 cm) | Column | 40MPa | Concrete Rectangular | 675 | 675 | 4556.3 | 3150 | 1.44 | 3511.24 | G300E | 77668500 | 609.42 | G300E | 0 | 0
4 | Story1 | C13 | 40 MPa RC Column (67.5 cm x 67.5 cm) | Column | 40MPa | Concrete Rectangular | 675 | 675 | 4556.3 | 3150 | 1.44 | 3511.24 | G300E | 78084300 | 612.68 | G300E | 0 | 0
5 | Story1 | C14 | 40 MPa RC Column (67.5 cm x 67.5 cm) | Column | 40MPa | Concrete Rectangular | 675 | 675 | 4556.3 | 3150 | 1.44 | 3511.24 | G300E | 101524500 | 796.6 | G300E | 0 | 0
6 | Story1 | C15 | 40 MPa RC Column (67.5 cm x 67.5 cm) | Column | 40MPa | Concrete Rectangular | 675 | 675 | 4556.3 | 3150 | 1.44 | 3511.24 | G300E | 103315800 | 810.65 | G300E | 0 | 0
7 | Story1 | C16 | 40 MPa RC Column (67.5 cm x 67.5 cm) | Column | 40MPa | Concrete Rectangular | 675 | 675 | 4556.3 | 3150 | 1.44 | 3511.24 | G300E | 14351400 | 112.61 | G300E | 0 | 0
8 | Story1 | C17 | 40 MPa RC Column (67.5 cm x 67.5 cm) | Column | 40MPa | Concrete Rectangular | 675 | 675 | 4556.3 | 3150 | 1.44 | 3511.24 | G300E | 14351400 | 112.61 | G300E | 0 | 0
9 | Story1 | C18 | 40 MPa RC Column (67.5 cm x 67.5 cm) | Column | 40MPa | Concrete Rectangular | 675 | 675 | 4556.3 | 3150 | 1.44 | 3511.24 | G300E | 105472500 | 827.58 | G300E | 0 | 0
10 | Story1 | C19 | 40 MPa RC Column (67.5 cm x 67.5 cm) | Column | 40MPa | Concrete Rectangular | 675 | 675 | 4556.3 | 3150 | 1.44 | 3511.24 | G300E | 80895150 | 634.73 | G300E | 0 | 0
11 | Story1 | C2 | 40 MPa RC Column (67.5 cm x 67.5 cm) | Column | 40MPa | Concrete Rectangular | 675 | 675 | 4556.3 | 3150 | 1.44 | 3511.24 | G300E | 14351400 | 112.61 | G300E | 0 | 0
12 | Story1 | C22 | 40 MPa RC Column (67.5 cm x 67.5 cm) | Column | 40MPa | Concrete Rectangular | 675 | 675 | 4556.3 | 3150 | 1.44 | 3511.24 | G300E | 81338250 | 638.21 | G300E | 0 | 0
13 | Story1 | C23 | 40 MPa RC Column (67.5 cm x 67.5 cm) | Column | 40MPa | Concrete Rectangular | 675 | 675 | 4556.3 | 3150 | 1.44 | 3511.24 | G300E | 105532350 | 828.05 | G300E | 0 | 0
14 | Story1 | C24 | 40 MPa RC Column (67.5 cm x 67.5 cm) | Column | 40MPa | Concrete Rectangular | 675 | 675 | 4556.3 | 3150 | 1.44 | 3511.24 | G300E | 14351400 | 112.61 | G300E | 0 | 0
15 | Story1 | C25 | 40 MPa RC Column (67.5 cm x 67.5 cm) | Column | 40MPa | Concrete Rectangular | 675 | 675 | 4556.3 | 3150 | 1.44 | 3511.24 | G300E | 14351400 | 112.61 | G300E | 0 | 0
16 | Story1 | C26 | 40 MPa RC Column (67.5 cm x 67.5 cm) | Column | 40MPa | Concrete Rectangular | 675 | 675 | 4556.3 | 3150 | 1.44 | 3511.24 | G300E | 105527100 | 828 | G300E | 0 | 0
17 | Story1 | C27 | 40 MPa RC Column (67.5 cm x 67.5 cm) | Column | 40MPa | Concrete Rectangular | 675 | 675 | 4556.3 | 3150 | 1.44 | 3511.24 | G300E | 81327750 | 638.13 | G300E | 0 | 0
18 | Story1 | C3 | 40 MPa RC Column (67.5 cm x 67.5 cm) | Column | 40MPa | Concrete Rectangular | 675 | 675 | 4556.3 | 3150 | 1.44 | 3511.24 | G300E | 14351400 | 112.61 | G300E | 0 | 0
19 | Story1 | C30 | 40 MPa RC Column (67.5 cm x 67.5 cm) | Column | 40MPa | Concrete Rectangular | 675 | 675 | 4556.3 | 3150 | 1.44 | 3511.24 | G300E | 81335100 | 638.19 | G300E | 0 | 0
20 | Story1 | C31 | 40 MPa RC Column (67.5 cm x 67.5 cm) | Column | 40MPa | Concrete Rectangular | 675 | 675 | 4556.3 | 3150 | 1.44 | 3511.24 | G300E | 105531300 | 828.04 | G300E | 0 | 0
21 | Story1 | C32 | 40 MPa RC Column (67.5 cm x 67.5 cm) | Column | 40MPa | Concrete Rectangular | 675 | 675 | 4556.3 | 3150 | 1.44 | 3511.24 | G300E | 14351400 | 112.61 | G300E | 0 | 0
22 | Story1 | C33 | 40 MPa RC Column (67.5 cm x 67.5 cm) | Column | 40MPa | Concrete Rectangular | 675 | 675 | 4556.3 | 3150 | 1.44 | 3511.24 | G300E | 14351400 | 112.61 | G300E | 0 | 0
23 | Story1 | C34 | 40 MPa RC Column (67.5 cm x 67.5 cm) | Column | 40MPa | Concrete Rectangular | 675 | 675 | 4556.3 | 3150 | 1.44 | 3511.24 | G300E | 103315800 | 810.65 | G300E | 0 | 0
24 | Story1 | C35 | 40 MPa RC Column (67.5 cm x 67.5 cm) | Column | 40MPa | Concrete Rectangular | 675 | 675 | 4556.3 | 3150 | 1.44 | 3511.24 | G300E | 101529750 | 796.64 | G300E | 0 | 0
25 | Story1 | C36 | 40 MPa RC Column (67.5 cm x 67.5 cm) | Column | 40MPa | Concrete Rectangular | 675 | 675 | 4556.3 | 3150 | 1.44 | 3511.24 | G300E | 78116850 | 612.93 | G300E | 0 | 0
26 | Story1 | C37 | 40 MPa RC Column (67.5 cm x 67.5 cm) | Column | 40MPa | Concrete Rectangular | 675 | 675 | 4556.3 | 3150 | 1.44 | 3511.24 | G300E | 78097950 | 612.79 | G300E | 0 | 0
27 | Story1 | C38 | 40 MPa RC Column (67.5 cm x 67.5 cm) | Column | 40MPa | Concrete Rectangular | 675 | 675 | 4556.3 | 3150 | 1.44 | 3511.24 | G300E | 101521350 | 796.57 | G300E | 0 | 0
28 | Story1 | C39 | 40 MPa RC Column (67.5 cm x 67.5 cm) | Column | 40MPa | Concrete Rectangular | 675 | 675 | 4556.3 | 3150 | 1.44 | 3511.24 | G300E | 103315800 | 810.65 | G300E | 0 | 0
29 | Story1 | C4 | 40 MPa RC Column (67.5 cm x 67.5 cm) | Column | 40MPa | Concrete Rectangular | 675 | 675 | 4556.3 | 3150 | 1.44 | 3511.24 | G300E | 14351400 | 112.61 | G300E | 0 | 0
30 | Story1 | C40 | 40 MPa RC Column (67.5 cm x 67.5 cm) | Column | 40MPa | Concrete Rectangular | 675 | 675 | 4556.3 | 3150 | 1.44 | 3511.24 | G300E | 14351400 | 112.61 | G300E | 0 | 0
31 | Story1 | C41 | 40 MPa RC Column (67.5 cm x 67.5 cm) | Column | 40MPa | Concrete Rectangular | 675 | 675 | 4556.3 | 3150 | 1.44 | 3511.24 | G300E | 14351400 | 112.61 | G300E | 0 | 0
32 | Story1 | C42 | 40 MPa RC Column (67.5 cm x 67.5 cm) | Column | 40MPa | Concrete Rectangular | 675 | 675 | 4556.3 | 3150 | 1.44 | 3511.24 | G300E | 14351400 | 112.61 | G300E | 0 | 0
33 | Story1 | C43 | 40 MPa RC Column (67.5 cm x 67.5 cm) | Column | 40MPa | Concrete Rectangular | 675 | 675 | 4556.3 | 3150 | 1.44 | 3511.24 | G300E | 14351400 | 112.61 | G300E | 0 | 0
34 | Story1 | C44 | 40 MPa RC Column (67.5 cm x 67.5 cm) | Column | 40MPa | Concrete Rectangular | 675 | 675 | 4556.3 | 3150 | 1.44 | 3511.24 | G300E | 14351400 | 112.61 | G300E | 0 | 0
35 | Story1 | C45 | 40 MPa RC Column (67.5 cm x 67.5 cm) | Column | 40MPa | Concrete Rectangular | 675 | 675 | 4556.3 | 3150 | 1.44 | 3511.24 | G300E | 14351400 | 112.61 | G300E | 0 | 0
36 | Story1 | C46 | 40 MPa RC Column (67.5 cm x 67.5 cm) | Column | 40MPa | Concrete Rectangular | 675 | 675 | 4556.3 | 3150 | 1.44 | 3511.24 | G300E | 14351400 | 112.61 | G300E | 0 | 0
37 | Story1 | C47 | 40 MPa RC Column (67.5 cm x 67.5 cm) | Column | 40MPa | Concrete Rectangular | 675 | 675 | 4556.3 | 3150 | 1.44 | 3511.24 | G300E | 14351400 | 112.61 | G300E | 0 | 0
38 | Story1 | C48 | 40 MPa RC Column (67.5 cm x 67.5 cm) | Column | 40MPa | Concrete Rectangular | 675 | 675 | 4556.3 | 3150 | 1.44 | 3511.24 | G300E | 14351400 | 112.61 | G300E | 0 | 0
39 | Story1 | C5 | 40 MPa RC Column (67.5 cm x 67.5 cm) | Column | 40MPa | Concrete Rectangular | 675 | 675 | 4556.3 | 3150 | 1.44 | 3511.24 | G300E | 14351400 | 112.61 | G300E | 0 | 0
40 | Story1 | C6 | 40 MPa RC Column (67.5 cm x 67.5 cm) | Column | 40MPa | Concrete Rectangular | 675 | 675 | 4556.3 | 3150 | 1.44 | 3511.24 | G300E | 14351400 | 112.61 | G300E | 0 | 0
41 | Story1 | C7 | 40 MPa RC Column (67.5 cm x 67.5 cm) | Column | 40MPa | Concrete Rectangular | 675 | 675 | 4556.3 | 3150 | 1.44 | 3511.24 | G300E | 14351400 | 112.61 | G300E | 0 | 0
42 | Story1 | C8 | 40 MPa RC Column (67.5 cm x 67.5 cm) | Column | 40MPa | Concrete Rectangular | 675 | 675 | 4556.3 | 3150 | 1.44 | 3511.24 | G300E | 14351400 | 112.61 | G300E | 0 | 0
43 | Story1 | C9 | 40 MPa RC Column (67.5 cm x 67.5 cm) | Column | 40MPa | Concrete Rectangular | 675 | 675 | 4556.3 | 3150 | 1.44 | 3511.24 | G300E | 14351400 | 112.61 | G300E | 0 | 0
44 | Story10 | C1 | 40 MPa RC Column (52.5 cm x 52.5 cm) | Column | 40MPa | Concrete Rectangular | 525 | 525 | 2756.3 | 3100 | 0.85 | 2090.37 | G300E | 8543600 | 67.04 | G300E | 0 | 0
45 | Story10 | C10 | 40 MPa RC Column (52.5 cm x 52.5 cm) | Column | 40MPa | Concrete Rectangular | 525 | 525 | 2756.3 | 3100 | 0.85 | 2090.37 | G300E | 48003500 | 376.65 | G300E | 0 | 0
46 | Story10 | C11 | 40 MPa RC Column (52.5 cm x 52.5 cm) | Column | 40MPa | Concrete Rectangular | 525 | 525 | 2756.3 | 3100 | 0.85 | 2090.37 | G300E | 47937366.67 | 376.13 | G300E | 0 | 0
47 | Story10 | C12 | 40 MPa RC Column (52.5 cm x 52.5 cm) | Column | 40MPa | Concrete Rectangular | 525 | 525 | 2756.3 | 3100 | 0.85 | 2090.37 | G300E | 29578133.33 | 232.08 | G300E | 0 | 0
48 | Story10 | C13 | 40 MPa RC Column (52.5 cm x 52.5 cm) | Column | 40MPa | Concrete Rectangular | 525 | 525 | 2756.3 | 3100 | 0.85 | 2090.37 | G300E | 29743466.67 | 233.38 | G300E | 0 | 0
49 | Story10 | C14 | 40 MPa RC Column (52.5 cm x 52.5 cm) | Column | 40MPa | Concrete Rectangular | 525 | 525 | 2756.3 | 3100 | 0.85 | 2090.37 | G300E | 47669733.33 | 374.03 | G300E | 0 | 0
50 | Story10 | C15 | 40 MPa RC Column (52.5 cm x 52.5 cm) | Column | 40MPa | Concrete Rectangular | 525 | 525 | 2756.3 | 3100 | 0.85 | 2090.37 | G300E | 48148166.67 | 377.79 | G300E | 0 | 0
51 | Story10 | C16 | 40 MPa RC Column (52.5 cm x 52.5 cm) | Column | 40MPa | Concrete Rectangular | 525 | 525 | 2756.3 | 3100 | 0.85 | 2090.37 | G300E | 8543600 | 67.04 | G300E | 0 | 0
52 | Story10 | C17 | 40 MPa RC Column (52.5 cm x 52.5 cm) | Column | 40MPa | Concrete Rectangular | 525 | 525 | 2756.3 | 3100 | 0.85 | 2090.37 | G300E | 8543600 | 67.04 | G300E | 0 | 0
53 | Story10 | C18 | 40 MPa RC Column (52.5 cm x 52.5 cm) | Column | 40MPa | Concrete Rectangular | 525 | 525 | 2756.3 | 3100 | 0.85 | 2090.37 | G300E | 51254366.67 | 402.16 | G300E | 0 | 0
54 | Story10 | C19 | 40 MPa RC Column (52.5 cm x 52.5 cm) | Column | 40MPa | Concrete Rectangular | 525 | 525 | 2756.3 | 3100 | 0.85 | 2090.37 | G300E | 33965666.67 | 266.51 | G300E | 0 | 0
55 | Story10 | C2 | 40 MPa RC Column (52.5 cm x 52.5 cm) | Column | 40MPa | Concrete Rectangular | 525 | 525 | 2756.3 | 3100 | 0.85 | 2090.37 | G300E | 8543600 | 67.04 | G300E | 0 | 0
56 | Story10 | C22 | 40 MPa RC Column (52.5 cm x 52.5 cm) | Column | 40MPa | Concrete Rectangular | 525 | 525 | 2756.3 | 3100 | 0.85 | 2090.37 | G300E | 34157866.67 | 268.02 | G300E | 0 | 0
57 | Story10 | C23 | 40 MPa RC Column (52.5 cm x 52.5 cm) | Column | 40MPa | Concrete Rectangular | 525 | 525 | 2756.3 | 3100 | 0.85 | 2090.37 | G300E | 51308100 | 402.58 | G300E | 0 | 0
58 | Story10 | C24 | 40 MPa RC Column (52.5 cm x 52.5 cm) | Column | 40MPa | Concrete Rectangular | 525 | 525 | 2756.3 | 3100 | 0.85 | 2090.37 | G300E | 8543600 | 67.04 | G300E | 0 | 0
59 | Story10 | C25 | 40 MPa RC Column (52.5 cm x 52.5 cm) | Column | 40MPa | Concrete Rectangular | 525 | 525 | 2756.3 | 3100 | 0.85 | 2090.37 | G300E | 8543600 | 67.04 | G300E | 0 | 0
60 | Story10 | C26 | 40 MPa RC Column (52.5 cm x 52.5 cm) | Column | 40MPa | Concrete Rectangular | 525 | 525 | 2756.3 | 3100 | 0.85 | 2090.37 | G300E | 51303966.67 | 402.55 | G300E | 0 | 0
61 | Story10 | C27 | 40 MPa RC Column (52.5 cm x 52.5 cm) | Column | 40MPa | Concrete Rectangular | 525 | 525 | 2756.3 | 3100 | 0.85 | 2090.37 | G300E | 34145466.67 | 267.92 | G300E | 0 | 0
62 | Story10 | C3 | 40 MPa RC Column (52.5 cm x 52.5 cm) | Column | 40MPa | Concrete Rectangular | 525 | 525 | 2756.3 | 3100 | 0.85 | 2090.37 | G300E | 8543600 | 67.04 | G300E | 0 | 0
63 | Story10 | C30 | 40 MPa RC Column (52.5 cm x 52.5 cm) | Column | 40MPa | Concrete Rectangular | 525 | 525 | 2756.3 | 3100 | 0.85 | 2090.37 | G300E | 34154766.67 | 267.99 | G300E | 0 | 0
64 | Story10 | C31 | 40 MPa RC Column (52.5 cm x 52.5 cm) | Column | 40MPa | Concrete Rectangular | 525 | 525 | 2756.3 | 3100 | 0.85 | 2090.37 | G300E | 51309133.33 | 402.59 | G300E | 0 | 0
65 | Story10 | C32 | 40 MPa RC Column (52.5 cm x 52.5 cm) | Column | 40MPa | Concrete Rectangular | 525 | 525 | 2756.3 | 3100 | 0.85 | 2090.37 | G300E | 8543600 | 67.04 | G300E | 0 | 0
66 | Story10 | C33 | 40 MPa RC Column (52.5 cm x 52.5 cm) | Column | 40MPa | Concrete Rectangular | 525 | 525 | 2756.3 | 3100 | 0.85 | 2090.37 | G300E | 8543600 | 67.04 | G300E | 0 | 0
67 | Story10 | C34 | 40 MPa RC Column (52.5 cm x 52.5 cm) | Column | 40MPa | Concrete Rectangular | 525 | 525 | 2756.3 | 3100 | 0.85 | 2090.37 | G300E | 48148166.67 | 377.79 | G300E | 0 | 0
68 | Story10 | C35 | 40 MPa RC Column (52.5 cm x 52.5 cm) | Column | 40MPa | Concrete Rectangular | 525 | 525 | 2756.3 | 3100 | 0.85 | 2090.37 | G300E | 47673866.67 | 374.07 | G300E | 0 | 0
69 | Story10 | C36 | 40 MPa RC Column (52.5 cm x 52.5 cm) | Column | 40MPa | Concrete Rectangular | 525 | 525 | 2756.3 | 3100 | 0.85 | 2090.37 | G300E | 29773433.33 | 233.61 | G300E | 0 | 0
70 | Story10 | C37 | 40 MPa RC Column (52.5 cm x 52.5 cm) | Column | 40MPa | Concrete Rectangular | 525 | 525 | 2756.3 | 3100 | 0.85 | 2090.37 | G300E | 29757933.33 | 233.49 | G300E | 0 | 0
71 | Story10 | C38 | 40 MPa RC Column (52.5 cm x 52.5 cm) | Column | 40MPa | Concrete Rectangular | 525 | 525 | 2756.3 | 3100 | 0.85 | 2090.37 | G300E | 47668700 | 374.03 | G300E | 0 | 0
72 | Story10 | C39 | 40 MPa RC Column (52.5 cm x 52.5 cm) | Column | 40MPa | Concrete Rectangular | 525 | 525 | 2756.3 | 3100 | 0.85 | 2090.37 | G300E | 48148166.67 | 377.79 | G300E | 0 | 0
73 | Story10 | C4 | 40 MPa RC Column (52.5 cm x 52.5 cm) | Column | 40MPa | Concrete Rectangular | 525 | 525 | 2756.3 | 3100 | 0.85 | 2090.37 | G300E | 8543600 | 67.04 | G300E | 0 | 0
74 | Story10 | C40 | 40 MPa RC Column (52.5 cm x 52.5 cm) | Column | 40MPa | Concrete Rectangular | 525 | 525 | 2756.3 | 3100 | 0.85 | 2090.37 | G300E | 8543600 | 67.04 | G300E | 0 | 0
75 | Story10 | C41 | 40 MPa RC Column (52.5 cm x 52.5 cm) | Column | 40MPa | Concrete Rectangular | 525 | 525 | 2756.3 | 3100 | 0.85 | 2090.37 | G300E | 8543600 | 67.04 | G300E | 0 | 0
76 | Story10 | C42 | 40 MPa RC Column (52.5 cm x 52.5 cm) | Column | 40MPa | Concrete Rectangular | 525 | 525 | 2756.3 | 3100 | 0.85 | 2090.37 | G300E | 8543600 | 67.04 | G300E | 0 | 0
77 | Story10 | C43 | 40 MPa RC Column (52.5 cm x 52.5 cm) | Column | 40MPa | Concrete Rectangular | 525 | 525 | 2756.3 | 3100 | 0.85 | 2090.37 | G300E | 8543600 | 67.04 | G300E | 0 | 0
78 | Story10 | C44 | 40 MPa RC Column (52.5 cm x 52.5 cm) | Column | 40MPa | Concrete Rectangular | 525 | 525 | 2756.3 | 3100 | 0.85 | 2090.37 | G300E | 8543600 | 67.04 | G300E | 0 | 0
79 | Story10 | C45 | 40 MPa RC Column (52.5 cm x 52.5 cm) | Column | 40MPa | Concrete Rectangular | 525 | 525 | 2756.3 | 3100 | 0.85 | 2090.37 | G300E | 8543600 | 67.04 | G300E | 0 | 0
80 | Story10 | C46 | 40 MPa RC Column (52.5 cm x 52.5 cm) | Column | 40MPa | Concrete Rectangular | 525 | 525 | 2756.3 | 3100 | 0.85 | 2090.37 | G300E | 8543600 | 67.04 | G300E | 0 | 0
81 | Story10 | C47 | 40 MPa RC Column (52.5 cm x 52.5 cm) | Column | 40MPa | Concrete Rectangular | 525 | 525 | 2756.3 | 3100 | 0.85 | 2090.37 | G300E | 8543600 | 67.04 | G300E | 0 | 0
82 | Story10 | C48 | 40 MPa RC Column (52.5 cm x 52.5 cm) | Column | 40MPa | Concrete Rectangular | 525 | 525 | 2756.3 | 3100 | 0.85 | 2090.37 | G300E | 8543600 | 67.04 | G300E | 0 | 0
83 | Story10 | C5 | 40 MPa RC Column (52.5 cm x 52.5 cm) | Column | 40MPa | Concrete Rectangular | 525 | 525 | 2756.3 | 3100 | 0.85 | 2090.37 | G300E | 8543600 | 67.04 | G300E | 0 | 0
84 | Story10 | C6 | 40 MPa RC Column (52.5 cm x 52.5 cm) | Column | 40MPa | Concrete Rectangular | 525 | 525 | 2756.3 | 3100 | 0.85 | 2090.37 | G300E | 8543600 | 67.04 | G300E | 0 | 0
85 | Story10 | C7 | 40 MPa RC Column (52.5 cm x 52.5 cm) | Column | 40MPa | Concrete Rectangular | 525 | 525 | 2756.3 | 3100 | 0.85 | 2090.37 | G300E | 8543600 | 67.04 | G300E | 0 | 0
86 | Story10 | C8 | 40 MPa RC Column (52.5 cm x 52.5 cm) | Column | 40MPa | Concrete Rectangular | 525 | 525 | 2756.3 | 3100 | 0.85 | 2090.37 | G300E | 8543600 | 67.04 | G300E | 0 | 0
87 | Story10 | C9 | 40 MPa RC Column (52.5 cm x 52.5 cm) | Column | 40MPa | Concrete Rectangular | 525 | 525 | 2756.3 | 3100 | 0.85 | 2090.37 | G300E | 8543600 | 67.04 | G300E | 0 | 0
88 | Story11 | C1 | 40 MPa RC Column (50 cm x 50 cm) | Column | 40MPa | Concrete Rectangular | 500 | 500 | 2500 | 3100 | 0.78 | 1896.02 | G300E | 7750000 | 60.81 | G300E | 0 | 0
89 | Story11 | C10 | 40 MPa RC Column (50 cm x 50 cm) | Column | 40MPa | Concrete Rectangular | 500 | 500 | 2500 | 3100 | 0.78 | 1896.02 | G300E | 44893166.67 | 352.25 | G300E | 0 | 0
90 | Story11 | C11 | 40 MPa RC Column (50 cm x 50 cm) | Column | 40MPa | Concrete Rectangular | 500 | 500 | 2500 | 3100 | 0.78 | 1896.02 | G300E | 44734033.33 | 351 | G300E | 0 | 0
91 | Story11 | C12 | 40 MPa RC Column (50 cm x 50 cm) | Column | 40MPa | Concrete Rectangular | 500 | 500 | 2500 | 3100 | 0.78 | 1896.02 | G300E | 27460833.33 | 215.47 | G300E | 0 | 0
92 | Story11 | C13 | 40 MPa RC Column (50 cm x 50 cm) | Column | 40MPa | Concrete Rectangular | 500 | 500 | 2500 | 3100 | 0.78 | 1896.02 | G300E | 27604466.67 | 216.59 | G300E | 0 | 0
93 | Story11 | C14 | 40 MPa RC Column (50 cm x 50 cm) | Column | 40MPa | Concrete Rectangular | 500 | 500 | 2500 | 3100 | 0.78 | 1896.02 | G300E | 44507733.33 | 349.22 | G300E | 0 | 0
94 | Story11 | C15 | 40 MPa RC Column (50 cm x 50 cm) | Column | 40MPa | Concrete Rectangular | 500 | 500 | 2500 | 3100 | 0.78 | 1896.02 | G300E | 45007866.67 | 353.15 | G300E | 0 | 0
95 | Story11 | C16 | 40 MPa RC Column (50 cm x 50 cm) | Column | 40MPa | Concrete Rectangular | 500 | 500 | 2500 | 3100 | 0.78 | 1896.02 | G300E | 7750000 | 60.81 | G300E | 0 | 0
96 | Story11 | C17 | 40 MPa RC Column (50 cm x 50 cm) | Column | 40MPa | Concrete Rectangular | 500 | 500 | 2500 | 3100 | 0.78 | 1896.02 | G300E | 7750000 | 60.81 | G300E | 0 | 0
97 | Story11 | C18 | 40 MPa RC Column (50 cm x 50 cm) | Column | 40MPa | Concrete Rectangular | 500 | 500 | 2500 | 3100 | 0.78 | 1896.02 | G300E | 48136800 | 377.7 | G300E | 0 | 0
98 | Story11 | C19 | 40 MPa RC Column (50 cm x 50 cm) | Column | 40MPa | Concrete Rectangular | 500 | 500 | 2500 | 3100 | 0.78 | 1896.02 | G300E | 31560066.67 | 247.63 | G300E | 0 | 0
99 | Story11 | C2 | 40 MPa RC Column (50 cm x 50 cm) | Column | 40MPa | Concrete Rectangular | 500 | 500 | 2500 | 3100 | 0.78 | 1896.02 | G300E | 7750000 | 60.81 | G300E | 0 | 0
100 | Story11 | C22 | 40 MPa RC Column (50 cm x 50 cm) | Column | 40MPa | Concrete Rectangular | 500 | 500 | 2500 | 3100 | 0.78 | 1896.02 | G300E | 31729533.33 | 248.96 | G300E | 0 | 0
101 | Story11 | C23 | 40 MPa RC Column (50 cm x 50 cm) | Column | 40MPa | Concrete Rectangular | 500 | 500 | 2500 | 3100 | 0.78 | 1896.02 | G300E | 48191566.67 | 378.13 | G300E | 0 | 0
102 | Story11 | C24 | 40 MPa RC Column (50 cm x 50 cm) | Column | 40MPa | Concrete Rectangular | 500 | 500 | 2500 | 3100 | 0.78 | 1896.02 | G300E | 7750000 | 60.81 | G300E | 0 | 0
103 | Story11 | C25 | 40 MPa RC Column (50 cm x 50 cm) | Column | 40MPa | Concrete Rectangular | 500 | 500 | 2500 | 3100 | 0.78 | 1896.02 | G300E | 7750000 | 60.81 | G300E | 0 | 0
104 | Story11 | C26 | 40 MPa RC Column (50 cm x 50 cm) | Column | 40MPa | Concrete Rectangular | 500 | 500 | 2500 | 3100 | 0.78 | 1896.02 | G300E | 48187433.33 | 378.1 | G300E | 0 | 0
105 | Story11 | C27 | 40 MPa RC Column (50 cm x 50 cm) | Column | 40MPa | Concrete Rectangular | 500 | 500 | 2500 | 3100 | 0.78 | 1896.02 | G300E | 31717133.33 | 248.86 | G300E | 0 | 0
106 | Story11 | C3 | 40 MPa RC Column (50 cm x 50 cm) | Column | 40MPa | Concrete Rectangular | 500 | 500 | 2500 | 3100 | 0.78 | 1896.02 | G300E | 7750000 | 60.81 | G300E | 0 | 0
107 | Story11 | C30 | 40 MPa RC Column (50 cm x 50 cm) | Column | 40MPa | Concrete Rectangular | 500 | 500 | 2500 | 3100 | 0.78 | 1896.02 | G300E | 31726433.33 | 248.94 | G300E | 0 | 0
108 | Story11 | C31 | 40 MPa RC Column (50 cm x 50 cm) | Column | 40MPa | Concrete Rectangular | 500 | 500 | 2500 | 3100 | 0.78 | 1896.02 | G300E | 48191566.67 | 378.13 | G300E | 0 | 0
109 | Story11 | C32 | 40 MPa RC Column (50 cm x 50 cm) | Column | 40MPa | Concrete Rectangular | 500 | 500 | 2500 | 3100 | 0.78 | 1896.02 | G300E | 7750000 | 60.81 | G300E | 0 | 0
110 | Story11 | C33 | 40 MPa RC Column (50 cm x 50 cm) | Column | 40MPa | Concrete Rectangular | 500 | 500 | 2500 | 3100 | 0.78 | 1896.02 | G300E | 7750000 | 60.81 | G300E | 0 | 0
111 | Story11 | C34 | 40 MPa RC Column (50 cm x 50 cm) | Column | 40MPa | Concrete Rectangular | 500 | 500 | 2500 | 3100 | 0.78 | 1896.02 | G300E | 45008900 | 353.16 | G300E | 0 | 0
112 | Story11 | C35 | 40 MPa RC Column (50 cm x 50 cm) | Column | 40MPa | Concrete Rectangular | 500 | 500 | 2500 | 3100 | 0.78 | 1896.02 | G300E | 44510833.33 | 349.25 | G300E | 0 | 0
113 | Story11 | C36 | 40 MPa RC Column (50 cm x 50 cm) | Column | 40MPa | Concrete Rectangular | 500 | 500 | 2500 | 3100 | 0.78 | 1896.02 | G300E | 27632366.67 | 216.81 | G300E | 0 | 0
114 | Story11 | C37 | 40 MPa RC Column (50 cm x 50 cm) | Column | 40MPa | Concrete Rectangular | 500 | 500 | 2500 | 3100 | 0.78 | 1896.02 | G300E | 27617900 | 216.7 | G300E | 0 | 0
115 | Story11 | C38 | 40 MPa RC Column (50 cm x 50 cm) | Column | 40MPa | Concrete Rectangular | 500 | 500 | 2500 | 3100 | 0.78 | 1896.02 | G300E | 44504633.33 | 349.2 | G300E | 0 | 0
116 | Story11 | C39 | 40 MPa RC Column (50 cm x 50 cm) | Column | 40MPa | Concrete Rectangular | 500 | 500 | 2500 | 3100 | 0.78 | 1896.02 | G300E | 45007866.67 | 353.15 | G300E | 0 | 0
117 | Story11 | C4 | 40 MPa RC Column (50 cm x 50 cm) | Column | 40MPa | Concrete Rectangular | 500 | 500 | 2500 | 3100 | 0.78 | 1896.02 | G300E | 7750000 | 60.81 | G300E | 0 | 0
118 | Story11 | C40 | 40 MPa RC Column (50 cm x 50 cm) | Column | 40MPa | Concrete Rectangular | 500 | 500 | 2500 | 3100 | 0.78 | 1896.02 | G300E | 7750000 | 60.81 | G300E | 0 | 0
119 | Story11 | C41 | 40 MPa RC Column (50 cm x 50 cm) | Column | 40MPa | Concrete Rectangular | 500 | 500 | 2500 | 3100 | 0.78 | 1896.02 | G300E | 7750000 | 60.81 | G300E | 0 | 0
120 | Story11 | C42 | 40 MPa RC Column (50 cm x 50 cm) | Column | 40MPa | Concrete Rectangular | 500 | 500 | 2500 | 3100 | 0.78 | 1896.02 | G300E | 7750000 | 60.81 | G300E | 0 | 0
121 | Story11 | C43 | 40 MPa RC Column (50 cm x 50 cm) | Column | 40MPa | Concrete Rectangular | 500 | 500 | 2500 | 3100 | 0.78 | 1896.02 | G300E | 7750000 | 60.81 | G300E | 0 | 0
122 | Story11 | C44 | 40 MPa RC Column (50 cm x 50 cm) | Column | 40MPa | Concrete Rectangular | 500 | 500 | 2500 | 3100 | 0.78 | 1896.02 | G300E | 7750000 | 60.81 | G300E | 0 | 0
123 | Story11 | C45 | 40 MPa RC Column (50 cm x 50 cm) | Column | 40MPa | Concrete Rectangular | 500 | 500 | 2500 | 3100 | 0.78 | 1896.02 | G300E | 7750000 | 60.81 | G300E | 0 | 0
124 | Story11 | C46 | 40 MPa RC Column (50 cm x 50 cm) | Column | 40MPa | Concrete Rectangular | 500 | 500 | 2500 | 3100 | 0.78 | 1896.02 | G300E | 7750000 | 60.81 | G300E | 0 | 0
125 | Story11 | C47 | 40 MPa RC Column (50 cm x 50 cm) | Column | 40MPa | Concrete Rectangular | 500 | 500 | 2500 | 3100 | 0.78 | 1896.02 | G300E | 7750000 | 60.81 | G300E | 0 | 0
126 | Story11 | C48 | 40 MPa RC Column (50 cm x 50 cm) | Column | 40MPa | Concrete Rectangular | 500 | 500 | 2500 | 3100 | 0.78 | 1896.02 | G300E | 7750000 | 60.81 | G300E | 0 | 0
127 | Story11 | C5 | 40 MPa RC Column (50 cm x 50 cm) | Column | 40MPa | Concrete Rectangular | 500 | 500 | 2500 | 3100 | 0.78 | 1896.02 | G300E | 7750000 | 60.81 | G300E | 0 | 0
128 | Story11 | C6 | 40 MPa RC Column (50 cm x 50 cm) | Column | 40MPa | Concrete Rectangular | 500 | 500 | 2500 | 3100 | 0.78 | 1896.02 | G300E | 7750000 | 60.81 | G300E | 0 | 0
129 | Story11 | C7 | 40 MPa RC Column (50 cm x 50 cm) | Column | 40MPa | Concrete Rectangular | 500 | 500 | 2500 | 3100 | 0.78 | 1896.02 | G300E | 7750000 | 60.81 | G300E | 0 | 0
130 | Story11 | C8 | 40 MPa RC Column (50 cm x 50 cm) | Column | 40MPa | Concrete Rectangular | 500 | 500 | 2500 | 3100 | 0.78 | 1896.02 | G300E | 7750000 | 60.81 | G300E | 0 | 0
131 | Story11 | C9 | 40 MPa RC Column (50 cm x 50 cm) | Column | 40MPa | Concrete Rectangular | 500 | 500 | 2500 | 3100 | 0.78 | 1896.02 | G300E | 7750000 | 60.81 | G300E | 0 | 0
132 | Story12 | C1 | 40 MPa RC Column (50 cm x 50 cm) | Column | 40MPa | Concrete Rectangular | 500 | 500 | 2500 | 3100 | 0.78 | 1896.02 | G300E | 7750000 | 60.81 | G300E | 0 | 0
133 | Story12 | C10 | 40 MPa RC Column (50 cm x 50 cm) | Column | 40MPa | Concrete Rectangular | 500 | 500 | 2500 | 3100 | 0.78 | 1896.02 | G300E | 31755366.67 | 249.16 | G300E | 0 | 0
134 | Story12 | C11 | 40 MPa RC Column (50 cm x 50 cm) | Column | 40MPa | Concrete Rectangular | 500 | 500 | 2500 | 3100 | 0.78 | 1896.02 | G300E | 31499100 | 247.15 | G300E | 0 | 0
135 | Story12 | C12 | 40 MPa RC Column (50 cm x 50 cm) | Column | 40MPa | Concrete Rectangular | 500 | 500 | 2500 | 3100 | 0.78 | 1896.02 | G300E | 15098033.33 | 118.46 | G300E | 0 | 0
136 | Story12 | C13 | 40 MPa RC Column (50 cm x 50 cm) | Column | 40MPa | Concrete Rectangular | 500 | 500 | 2500 | 3100 | 0.78 | 1896.02 | G300E | 15224100 | 119.45 | G300E | 0 | 0
137 | Story12 | C14 | 40 MPa RC Column (50 cm x 50 cm) | Column | 40MPa | Concrete Rectangular | 500 | 500 | 2500 | 3100 | 0.78 | 1896.02 | G300E | 31302766.67 | 245.61 | G300E | 0 | 0
138 | Story12 | C15 | 40 MPa RC Column (50 cm x 50 cm) | Column | 40MPa | Concrete Rectangular | 500 | 500 | 2500 | 3100 | 0.78 | 1896.02 | G300E | 31848366.67 | 249.89 | G300E | 0 | 0
139 | Story12 | C16 | 40 MPa RC Column (50 cm x 50 cm) | Column | 40MPa | Concrete Rectangular | 500 | 500 | 2500 | 3100 | 0.78 | 1896.02 | G300E | 7750000 | 60.81 | G300E | 0 | 0
140 | Story12 | C17 | 40 MPa RC Column (50 cm x 50 cm) | Column | 40MPa | Concrete Rectangular | 500 | 500 | 2500 | 3100 | 0.78 | 1896.02 | G300E | 7750000 | 60.81 | G300E | 0 | 0
141 | Story12 | C18 | 40 MPa RC Column (50 cm x 50 cm) | Column | 40MPa | Concrete Rectangular | 500 | 500 | 2500 | 3100 | 0.78 | 1896.02 | G300E | 34712766.67 | 272.37 | G300E | 0 | 0
142 | Story12 | C19 | 40 MPa RC Column (50 cm x 50 cm) | Column | 40MPa | Concrete Rectangular | 500 | 500 | 2500 | 3100 | 0.78 | 1896.02 | G300E | 19152833.33 | 150.28 | G300E | 0 | 0
143 | Story12 | C2 | 40 MPa RC Column (50 cm x 50 cm) | Column | 40MPa | Concrete Rectangular | 500 | 500 | 2500 | 3100 | 0.78 | 1896.02 | G300E | 7750000 | 60.81 | G300E | 0 | 0
144 | Story12 | C22 | 40 MPa RC Column (50 cm x 50 cm) | Column | 40MPa | Concrete Rectangular | 500 | 500 | 2500 | 3100 | 0.78 | 1896.02 | G300E | 19303700 | 151.46 | G300E | 0 | 0
145 | Story12 | C23 | 40 MPa RC Column (50 cm x 50 cm) | Column | 40MPa | Concrete Rectangular | 500 | 500 | 2500 | 3100 | 0.78 | 1896.02 | G300E | 34764433.33 | 272.77 | G300E | 0 | 0
146 | Story12 | C24 | 40 MPa RC Column (50 cm x 50 cm) | Column | 40MPa | Concrete Rectangular | 500 | 500 | 2500 | 3100 | 0.78 | 1896.02 | G300E | 7750000 | 60.81 | G300E | 0 | 0
147 | Story12 | C25 | 40 MPa RC Column (50 cm x 50 cm) | Column | 40MPa | Concrete Rectangular | 500 | 500 | 2500 | 3100 | 0.78 | 1896.02 | G300E | 7750000 | 60.81 | G300E | 0 | 0
148 | Story12 | C26 | 40 MPa RC Column (50 cm x 50 cm) | Column | 40MPa | Concrete Rectangular | 500 | 500 | 2500 | 3100 | 0.78 | 1896.02 | G300E | 34760300 | 272.74 | G300E | 0 | 0
149 | Story12 | C27 | 40 MPa RC Column (50 cm x 50 cm) | Column | 40MPa | Concrete Rectangular | 500 | 500 | 2500 | 3100 | 0.78 | 1896.02 | G300E | 19290266.67 | 151.36 | G300E | 0 | 0
150 | Story12 | C3 | 40 MPa RC Column (50 cm x 50 cm) | Column | 40MPa | Concrete Rectangular | 500 | 500 | 2500 | 3100 | 0.78 | 1896.02 | G300E | 7750000 | 60.81 | G300E | 0 | 0
151 | Story12 | C30 | 40 MPa RC Column (50 cm x 50 cm) | Column | 40MPa | Concrete Rectangular | 500 | 500 | 2500 | 3100 | 0.78 | 1896.02 | G300E | 19300600 | 151.44 | G300E | 0 | 0
152 | Story12 | C31 | 40 MPa RC Column (50 cm x 50 cm) | Column | 40MPa | Concrete Rectangular | 500 | 500 | 2500 | 3100 | 0.78 | 1896.02 | G300E | 34764433.33 | 272.77 | G300E | 0 | 0
153 | Story12 | C32 | 40 MPa RC Column (50 cm x 50 cm) | Column | 40MPa | Concrete Rectangular | 500 | 500 | 2500 | 3100 | 0.78 | 1896.02 | G300E | 7750000 | 60.81 | G300E | 0 | 0
154 | Story12 | C33 | 40 MPa RC Column (50 cm x 50 cm) | Column | 40MPa | Concrete Rectangular | 500 | 500 | 2500 | 3100 | 0.78 | 1896.02 | G300E | 7750000 | 60.81 | G300E | 0 | 0
155 | Story12 | C34 | 40 MPa RC Column (50 cm x 50 cm) | Column | 40MPa | Concrete Rectangular | 500 | 500 | 2500 | 3100 | 0.78 | 1896.02 | G300E | 31849400 | 249.9 | G300E | 0 | 0
156 | Story12 | C35 | 40 MPa RC Column (50 cm x 50 cm) | Column | 40MPa | Concrete Rectangular | 500 | 500 | 2500 | 3100 | 0.78 | 1896.02 | G300E | 31305866.67 | 245.64 | G300E | 0 | 0
157 | Story12 | C36 | 40 MPa RC Column (50 cm x 50 cm) | Column | 40MPa | Concrete Rectangular | 500 | 500 | 2500 | 3100 | 0.78 | 1896.02 | G300E | 15252000 | 119.67 | G300E | 0 | 0
158 | Story12 | C37 | 40 MPa RC Column (50 cm x 50 cm) | Column | 40MPa | Concrete Rectangular | 500 | 500 | 2500 | 3100 | 0.78 | 1896.02 | G300E | 15239600 | 119.58 | G300E | 0 | 0
159 | Story12 | C38 | 40 MPa RC Column (50 cm x 50 cm) | Column | 40MPa | Concrete Rectangular | 500 | 500 | 2500 | 3100 | 0.78 | 1896.02 | G300E | 31300700 | 245.6 | G300E | 0 | 0
160 | Story12 | C39 | 40 MPa RC Column (50 cm x 50 cm) | Column | 40MPa | Concrete Rectangular | 500 | 500 | 2500 | 3100 | 0.78 | 1896.02 | G300E | 31848366.67 | 249.89 | G300E | 0 | 0
161 | Story12 | C4 | 40 MPa RC Column (50 cm x 50 cm) | Column | 40MPa | Concrete Rectangular | 500 | 500 | 2500 | 3100 | 0.78 | 1896.02 | G300E | 7750000 | 60.81 | G300E | 0 | 0
162 | Story12 | C40 | 40 MPa RC Column (50 cm x 50 cm) | Column | 40MPa | Concrete Rectangular | 500 | 500 | 2500 | 3100 | 0.78 | 1896.02 | G300E | 7750000 | 60.81 | G300E | 0 | 0
163 | Story12 | C41 | 40 MPa RC Column (50 cm x 50 cm) | Column | 40MPa | Concrete Rectangular | 500 | 500 | 2500 | 3100 | 0.78 | 1896.02 | G300E | 7750000 | 60.81 | G300E | 0 | 0
164 | Story12 | C42 | 40 MPa RC Column (50 cm x 50 cm) | Column | 40MPa | Concrete Rectangular | 500 | 500 | 2500 | 3100 | 0.78 | 1896.02 | G300E | 7750000 | 60.81 | G300E | 0 | 0
165 | Story12 | C43 | 40 MPa RC Column (50 cm x 50 cm) | Column | 40MPa | Concrete Rectangular | 500 | 500 | 2500 | 3100 | 0.78 | 1896.02 | G300E | 7750000 | 60.81 | G300E | 0 | 0
166 | Story12 | C44 | 40 MPa RC Column (50 cm x 50 cm) | Column | 40MPa | Concrete Rectangular | 500 | 500 | 2500 | 3100 | 0.78 | 1896.02 | G300E | 7750000 | 60.81 | G300E | 0 | 0
167 | Story12 | C45 | 40 MPa RC Column (50 cm x 50 cm) | Column | 40MPa | Concrete Rectangular | 500 | 500 | 2500 | 3100 | 0.78 | 1896.02 | G300E | 7750000 | 60.81 | G300E | 0 | 0
168 | Story12 | C46 | 40 MPa RC Column (50 cm x 50 cm) | Column | 40MPa | Concrete Rectangular | 500 | 500 | 2500 | 3100 | 0.78 | 1896.02 | G300E | 7750000 | 60.81 | G300E | 0 | 0
169 | Story12 | C47 | 40 MPa RC Column (50 cm x 50 cm) | Column | 40MPa | Concrete Rectangular | 500 | 500 | 2500 | 3100 | 0.78 | 1896.02 | G300E | 7750000 | 60.81 | G300E | 0 | 0
170 | Story12 | C48 | 40 MPa RC Column (50 cm x 50 cm) | Column | 40MPa | Concrete Rectangular | 500 | 500 | 2500 | 3100 | 0.78 | 1896.02 | G300E | 7750000 | 60.81 | G300E | 0 | 0
171 | Story12 | C5 | 40 MPa RC Column (50 cm x 50 cm) | Column | 40MPa | Concrete Rectangular | 500 | 500 | 2500 | 3100 | 0.78 | 1896.02 | G300E | 7750000 | 60.81 | G300E | 0 | 0
172 | Story12 | C6 | 40 MPa RC Column (50 cm x 50 cm) | Column | 40MPa | Concrete Rectangular | 500 | 500 | 2500 | 3100 | 0.78 | 1896.02 | G300E | 7750000 | 60.81 | G300E | 0 | 0
173 | Story12 | C7 | 40 MPa RC Column (50 cm x 50 cm) | Column | 40MPa | Concrete Rectangular | 500 | 500 | 2500 | 3100 | 0.78 | 1896.02 | G300E | 7750000 | 60.81 | G300E | 0 | 0
174 | Story12 | C8 | 40 MPa RC Column (50 cm x 50 cm) | Column | 40MPa | Concrete Rectangular | 500 | 500 | 2500 | 3100 | 0.78 | 1896.02 | G300E | 7750000 | 60.81 | G300E | 0 | 0
175 | Story12 | C9 | 40 MPa RC Column (50 cm x 50 cm) | Column | 40MPa | Concrete Rectangular | 500 | 500 | 2500 | 3100 | 0.78 | 1896.02 | G300E | 7750000 | 60.81 | G300E | 0 | 0
176 | Story13 | C1 | 40 MPa RC Column (45 cm x 45 cm) | Column | 40MPa | Concrete Rectangular | 450 | 450 | 2025 | 3075 | 0.62 | 1523.39 | G300E | 6226875 | 48.86 | G300E | 0 | 0
177 | Story13 | C10 | 40 MPa RC Column (45 cm x 45 cm) | Column | 40MPa | Concrete Rectangular | 450 | 450 | 2025 | 3075 | 0.62 | 1523.39 | G300E | 37369450 | 293.21 | G300E | 0 | 0
178 | Story13 | C11 | 40 MPa RC Column (45 cm x 45 cm) | Column | 40MPa | Concrete Rectangular | 450 | 450 | 2025 | 3075 | 0.62 | 1523.39 | G300E | 37004550 | 290.35 | G300E | 0 | 0
179 | Story13 | C12 | 40 MPa RC Column (45 cm x 45 cm) | Column | 40MPa | Concrete Rectangular | 450 | 450 | 2025 | 3075 | 0.62 | 1523.39 | G300E | 22121550 | 173.57 | G300E | 0 | 0
180 | Story13 | C13 | 40 MPa RC Column (45 cm x 45 cm) | Column | 40MPa | Concrete Rectangular | 450 | 450 | 2025 | 3075 | 0.62 | 1523.39 | G300E | 22222000 | 174.36 | G300E | 0 | 0
181 | Story13 | C14 | 40 MPa RC Column (45 cm x 45 cm) | Column | 40MPa | Concrete Rectangular | 450 | 450 | 2025 | 3075 | 0.62 | 1523.39 | G300E | 36846700 | 289.11 | G300E | 0 | 0
182 | Story13 | C15 | 40 MPa RC Column (45 cm x 45 cm) | Column | 40MPa | Concrete Rectangular | 450 | 450 | 2025 | 3075 | 0.62 | 1523.39 | G300E | 37439150 | 293.76 | G300E | 0 | 0
183 | Story13 | C16 | 40 MPa RC Column (45 cm x 45 cm) | Column | 40MPa | Concrete Rectangular | 450 | 450 | 2025 | 3075 | 0.62 | 1523.39 | G300E | 6226875 | 48.86 | G300E | 0 | 0
184 | Story13 | C17 | 40 MPa RC Column (45 cm x 45 cm) | Column | 40MPa | Concrete Rectangular | 450 | 450 | 2025 | 3075 | 0.62 | 1523.39 | G300E | 6226875 | 48.86 | G300E | 0 | 0
185 | Story13 | C18 | 40 MPa RC Column (45 cm x 45 cm) | Column | 40MPa | Concrete Rectangular | 450 | 450 | 2025 | 3075 | 0.62 | 1523.39 | G300E | 40336825 | 316.5 | G300E | 0 | 0
186 | Story13 | C19 | 40 MPa RC Column (45 cm x 45 cm) | Column | 40MPa | Concrete Rectangular | 450 | 450 | 2025 | 3075 | 0.62 | 1523.39 | G300E | 25807450 | 202.49 | G300E | 0 | 0
187 | Story13 | C2 | 40 MPa RC Column (45 cm x 45 cm) | Column | 40MPa | Concrete Rectangular | 450 | 450 | 2025 | 3075 | 0.62 | 1523.39 | G300E | 6226875 | 48.86 | G300E | 0 | 0
188 | Story13 | C22 | 40 MPa RC Column (45 cm x 45 cm) | Column | 40MPa | Concrete Rectangular | 450 | 450 | 2025 | 3075 | 0.62 | 1523.39 | G300E | 25928400 | 203.44 | G300E | 0 | 0
189 | Story13 | C23 | 40 MPa RC Column (45 cm x 45 cm) | Column | 40MPa | Concrete Rectangular | 450 | 450 | 2025 | 3075 | 0.62 | 1523.39 | G300E | 40383975 | 316.87 | G300E | 0 | 0
190 | Story13 | C24 | 40 MPa RC Column (45 cm x 45 cm) | Column | 40MPa | Concrete Rectangular | 450 | 450 | 2025 | 3075 | 0.62 | 1523.39 | G300E | 6226875 | 48.86 | G300E | 0 | 0
191 | Story13 | C25 | 40 MPa RC Column (45 cm x 45 cm) | Column | 40MPa | Concrete Rectangular | 450 | 450 | 2025 | 3075 | 0.62 | 1523.39 | G300E | 6226875 | 48.86 | G300E | 0 | 0
192 | Story13 | C26 | 40 MPa RC Column (45 cm x 45 cm) | Column | 40MPa | Concrete Rectangular | 450 | 450 | 2025 | 3075 | 0.62 | 1523.39 | G300E | 40379875 | 316.84 | G300E | 0 | 0
193 | Story13 | C27 | 40 MPa RC Column (45 cm x 45 cm) | Column | 40MPa | Concrete Rectangular | 450 | 450 | 2025 | 3075 | 0.62 | 1523.39 | G300E | 25915075 | 203.34 | G300E | 0 | 0
194 | Story13 | C3 | 40 MPa RC Column (45 cm x 45 cm) | Column | 40MPa | Concrete Rectangular | 450 | 450 | 2025 | 3075 | 0.62 | 1523.39 | G300E | 6226875 | 48.86 | G300E | 0 | 0
195 | Story13 | C30 | 40 MPa RC Column (45 cm x 45 cm) | Column | 40MPa | Concrete Rectangular | 450 | 450 | 2025 | 3075 | 0.62 | 1523.39 | G300E | 25925325 | 203.42 | G300E | 0 | 0
196 | Story13 | C31 | 40 MPa RC Column (45 cm x 45 cm) | Column | 40MPa | Concrete Rectangular | 450 | 450 | 2025 | 3075 | 0.62 | 1523.39 | G300E | 40383975 | 316.87 | G300E | 0 | 0
197 | Story13 | C32 | 40 MPa RC Column (45 cm x 45 cm) | Column | 40MPa | Concrete Rectangular | 450 | 450 | 2025 | 3075 | 0.62 | 1523.39 | G300E | 6226875 | 48.86 | G300E | 0 | 0
198 | Story13 | C33 | 40 MPa RC Column (45 cm x 45 cm) | Column | 40MPa | Concrete Rectangular | 450 | 450 | 2025 | 3075 | 0.62 | 1523.39 | G300E | 6226875 | 48.86 | G300E | 0 | 0
199 | Story13 | C34 | 40 MPa RC Column (45 cm x 45 cm) | Column | 40MPa | Concrete Rectangular | 450 | 450 | 2025 | 3075 | 0.62 | 1523.39 | G300E | 37440175 | 293.77 | G300E | 0 | 0
200 | Story13 | C35 | 40 MPa RC Column (45 cm x 45 cm) | Column | 40MPa | Concrete Rectangular | 450 | 450 | 2025 | 3075 | 0.62 | 1523.39 | G300E | 36848750 | 289.13 | G300E | 0 | 0
201 | Story13 | C36 | 40 MPa RC Column (45 cm x 45 cm) | Column | 40MPa | Concrete Rectangular | 450 | 450 | 2025 | 3075 | 0.62 | 1523.39 | G300E | 22245575 | 174.55 | G300E | 0 | 0
202 | Story13 | C37 | 40 MPa RC Column (45 cm x 45 cm) | Column | 40MPa | Concrete Rectangular | 450 | 450 | 2025 | 3075 | 0.62 | 1523.39 | G300E | 22234300 | 174.46 | G300E | 0 | 0
203 | Story13 | C38 | 40 MPa RC Column (45 cm x 45 cm) | Column | 40MPa | Concrete Rectangular | 450 | 450 | 2025 | 3075 | 0.62 | 1523.39 | G300E | 36845675 | 289.1 | G300E | 0 | 0
204 | Story13 | C39 | 40 MPa RC Column (45 cm x 45 cm) | Column | 40MPa | Concrete Rectangular | 450 | 450 | 2025 | 3075 | 0.62 | 1523.39 | G300E | 37439150 | 293.76 | G300E | 0 | 0
205 | Story13 | C4 | 40 MPa RC Column (45 cm x 45 cm) | Column | 40MPa | Concrete Rectangular | 450 | 450 | 2025 | 3075 | 0.62 | 1523.39 | G300E | 6226875 | 48.86 | G300E | 0 | 0
206 | Story13 | C40 | 40 MPa RC Column (45 cm x 45 cm) | Column | 40MPa | Concrete Rectangular | 450 | 450 | 2025 | 3075 | 0.62 | 1523.39 | G300E | 6226875 | 48.86 | G300E | 0 | 0
207 | Story13 | C41 | 40 MPa RC Column (45 cm x 45 cm) | Column | 40MPa | Concrete Rectangular | 450 | 450 | 2025 | 3075 | 0.62 | 1523.39 | G300E | 6226875 | 48.86 | G300E | 0 | 0
208 | Story13 | C42 | 40 MPa RC Column (45 cm x 45 cm) | Column | 40MPa | Concrete Rectangular | 450 | 450 | 2025 | 3075 | 0.62 | 1523.39 | G300E | 6226875 | 48.86 | G300E | 0 | 0
209 | Story13 | C43 | 40 MPa RC Column (45 cm x 45 cm) | Column | 40MPa | Concrete Rectangular | 450 | 450 | 2025 | 3075 | 0.62 | 1523.39 | G300E | 6226875 | 48.86 | G300E | 0 | 0
210 | Story13 | C44 | 40 MPa RC Column (45 cm x 45 cm) | Column | 40MPa | Concrete Rectangular | 450 | 450 | 2025 | 3075 | 0.62 | 1523.39 | G300E | 6226875 | 48.86 | G300E | 0 | 0
211 | Story13 | C45 | 40 MPa RC Column (45 cm x 45 cm) | Column | 40MPa | Concrete Rectangular | 450 | 450 | 2025 | 3075 | 0.62 | 1523.39 | G300E | 6226875 | 48.86 | G300E | 0 | 0
212 | Story13 | C46 | 40 MPa RC Column (45 cm x 45 cm) | Column | 40MPa | Concrete Rectangular | 450 | 450 | 2025 | 3075 | 0.62 | 1523.39 | G300E | 6226875 | 48.86 | G300E | 0 | 0
213 | Story13 | C47 | 40 MPa RC Column (45 cm x 45 cm) | Column | 40MPa | Concrete Rectangular | 450 | 450 | 2025 | 3075 | 0.62 | 1523.39 | G300E | 6226875 | 48.86 | G300E | 0 | 0
214 | Story13 | C48 | 40 MPa RC Column (45 cm x 45 cm) | Column | 40MPa | Concrete Rectangular | 450 | 450 | 2025 | 3075 | 0.62 | 1523.39 | G300E | 6226875 | 48.86 | G300E | 0 | 0
215 | Story13 | C5 | 40 MPa RC Column (45 cm x 45 cm) | Column | 40MPa | Concrete Rectangular | 450 | 450 | 2025 | 3075 | 0.62 | 1523.39 | G300E | 6226875 | 48.86 | G300E | 0 | 0
216 | Story13 | C6 | 40 MPa RC Column (45 cm x 45 cm) | Column | 40MPa | Concrete Rectangular | 450 | 450 | 2025 | 3075 | 0.62 | 1523.39 | G300E | 6226875 | 48.86 | G300E | 0 | 0
217 | Story13 | C7 | 40 MPa RC Column (45 cm x 45 cm) | Column | 40MPa | Concrete Rectangular | 450 | 450 | 2025 | 3075 | 0.62 | 1523.39 | G300E | 6226875 | 48.86 | G300E | 0 | 0
218 | Story13 | C8 | 40 MPa RC Column (45 cm x 45 cm) | Column | 40MPa | Concrete Rectangular | 450 | 450 | 2025 | 3075 | 0.62 | 1523.39 | G300E | 6226875 | 48.86 | G300E | 0 | 0
219 | Story13 | C9 | 40 MPa RC Column (45 cm x 45 cm) | Column | 40MPa | Concrete Rectangular | 450 | 450 | 2025 | 3075 | 0.62 | 1523.39 | G300E | 6226875 | 48.86 | G300E | 0 | 0
220 | Story14 | C1 | 40 MPa RC Column (45 cm x 45 cm) | Column | 40MPa | Concrete Rectangular | 450 | 450 | 2025 | 3075 | 0.62 | 1523.39 | G300E | 6226875 | 48.86 | G300E | 0 | 0
221 | Story14 | C10 | 40 MPa RC Column (45 cm x 45 cm) | Column | 40MPa | Concrete Rectangular | 450 | 450 | 2025 | 3075 | 0.62 | 1523.39 | G300E | 24538500 | 192.54 | G300E | 0 | 0
222 | Story14 | C11 | 40 MPa RC Column (45 cm x 45 cm) | Column | 40MPa | Concrete Rectangular | 450 | 450 | 2025 | 3075 | 0.62 | 1523.39 | G300E | 24073150 | 188.89 | G300E | 0 | 0
223 | Story14 | C12 | 40 MPa RC Column (45 cm x 45 cm) | Column | 40MPa | Concrete Rectangular | 450 | 450 | 2025 | 3075 | 0.62 | 1523.39 | G300E | 10262300 | 80.52 | G300E | 0 | 0
224 | Story14 | C13 | 40 MPa RC Column (45 cm x 45 cm) | Column | 40MPa | Concrete Rectangular | 450 | 450 | 2025 | 3075 | 0.62 | 1523.39 | G300E | 10340200 | 81.13 | G300E | 0 | 0
225 | Story14 | C14 | 40 MPa RC Column (45 cm x 45 cm) | Column | 40MPa | Concrete Rectangular | 450 | 450 | 2025 | 3075 | 0.62 | 1523.39 | G300E | 23934775 | 187.8 | G300E | 0 | 0
226 | Story14 | C15 | 40 MPa RC Column (45 cm x 45 cm) | Column | 40MPa | Concrete Rectangular | 450 | 450 | 2025 | 3075 | 0.62 | 1523.39 | G300E | 24591800 | 192.96 | G300E | 0 | 0
227 | Story14 | C16 | 40 MPa RC Column (45 cm x 45 cm) | Column | 40MPa | Concrete Rectangular | 450 | 450 | 2025 | 3075 | 0.62 | 1523.39 | G300E | 6226875 | 48.86 | G300E | 0 | 0
228 | Story14 | C17 | 40 MPa RC Column (45 cm x 45 cm) | Column | 40MPa | Concrete Rectangular | 450 | 450 | 2025 | 3075 | 0.62 | 1523.39 | G300E | 6226875 | 48.86 | G300E | 0 | 0
229 | Story14 | C18 | 40 MPa RC Column (45 cm x 45 cm) | Column | 40MPa | Concrete Rectangular | 450 | 450 | 2025 | 3075 | 0.62 | 1523.39 | G300E | 26911375 | 211.16 | G300E | 0 | 0
230 | Story14 | C19 | 40 MPa RC Column (45 cm x 45 cm) | Column | 40MPa | Concrete Rectangular | 450 | 450 | 2025 | 3075 | 0.62 | 1523.39 | G300E | 14040450 | 110.17 | G300E | 0 | 0
231 | Story14 | C2 | 40 MPa RC Column (45 cm x 45 cm) | Column | 40MPa | Concrete Rectangular | 450 | 450 | 2025 | 3075 | 0.62 | 1523.39 | G300E | 6226875 | 48.86 | G300E | 0 | 0
232 | Story14 | C22 | 40 MPa RC Column (45 cm x 45 cm) | Column | 40MPa | Concrete Rectangular | 450 | 450 | 2025 | 3075 | 0.62 | 1523.39 | G300E | 14141925 | 110.96 | G300E | 0 | 0
233 | Story14 | C23 | 40 MPa RC Column (45 cm x 45 cm) | Column | 40MPa | Concrete Rectangular | 450 | 450 | 2025 | 3075 | 0.62 | 1523.39 | G300E | 26948275 | 211.45 | G300E | 0 | 0
234 | Story14 | C24 | 40 MPa RC Column (45 cm x 45 cm) | Column | 40MPa | Concrete Rectangular | 450 | 450 | 2025 | 3075 | 0.62 | 1523.39 | G300E | 6226875 | 48.86 | G300E | 0 | 0
235 | Story14 | C25 | 40 MPa RC Column (45 cm x 45 cm) | Column | 40MPa | Concrete Rectangular | 450 | 450 | 2025 | 3075 | 0.62 | 1523.39 | G300E | 6226875 | 48.86 | G300E | 0 | 0
236 | Story14 | C26 | 40 MPa RC Column (45 cm x 45 cm) | Column | 40MPa | Concrete Rectangular | 450 | 450 | 2025 | 3075 | 0.62 | 1523.39 | G300E | 26945200 | 211.42 | G300E | 0 | 0
237 | Story14 | C27 | 40 MPa RC Column (45 cm x 45 cm) | Column | 40MPa | Concrete Rectangular | 450 | 450 | 2025 | 3075 | 0.62 | 1523.39 | G300E | 14125525 | 110.83 | G300E | 0 | 0
238 | Story14 | C3 | 40 MPa RC Column (45 cm x 45 cm) | Column | 40MPa | Concrete Rectangular | 450 | 450 | 2025 | 3075 | 0.62 | 1523.39 | G300E | 6226875 | 48.86 | G300E | 0 | 0
239 | Story14 | C30 | 40 MPa RC Column (45 cm x 45 cm) | Column | 40MPa | Concrete Rectangular | 450 | 450 | 2025 | 3075 | 0.62 | 1523.39 | G300E | 14139875 | 110.95 | G300E | 0 | 0
240 | Story14 | C31 | 40 MPa RC Column (45 cm x 45 cm) | Column | 40MPa | Concrete Rectangular | 450 | 450 | 2025 | 3075 | 0.62 | 1523.39 | G300E | 26948275 | 211.45 | G300E | 0 | 0
241 | Story14 | C32 | 40 MPa RC Column (45 cm x 45 cm) | Column | 40MPa | Concrete Rectangular | 450 | 450 | 2025 | 3075 | 0.62 | 1523.39 | G300E | 6226875 | 48.86 | G300E | 0 | 0
242 | Story14 | C33 | 40 MPa RC Column (45 cm x 45 cm) | Column | 40MPa | Concrete Rectangular | 450 | 450 | 2025 | 3075 | 0.62 | 1523.39 | G300E | 6226875 | 48.86 | G300E | 0 | 0
243 | Story14 | C34 | 40 MPa RC Column (45 cm x 45 cm) | Column | 40MPa | Concrete Rectangular | 450 | 450 | 2025 | 3075 | 0.62 | 1523.39 | G300E | 24591800 | 192.96 | G300E | 0 | 0
244 | Story14 | C35 | 40 MPa RC Column (45 cm x 45 cm) | Column | 40MPa | Concrete Rectangular | 450 | 450 | 2025 | 3075 | 0.62 | 1523.39 | G300E | 23936825 | 187.82 | G300E | 0 | 0
245 | Story14 | C36 | 40 MPa RC Column (45 cm x 45 cm) | Column | 40MPa | Concrete Rectangular | 450 | 450 | 2025 | 3075 | 0.62 | 1523.39 | G300E | 10359675 | 81.29 | G300E | 0 | 0
246 | Story14 | C37 | 40 MPa RC Column (45 cm x 45 cm) | Column | 40MPa | Concrete Rectangular | 450 | 450 | 2025 | 3075 | 0.62 | 1523.39 | G300E | 10351475 | 81.22 | G300E | 0 | 0
247 | Story14 | C38 | 40 MPa RC Column (45 cm x 45 cm) | Column | 40MPa | Concrete Rectangular | 450 | 450 | 2025 | 3075 | 0.62 | 1523.39 | G300E | 23931700 | 187.78 | G300E | 0 | 0
248 | Story14 | C39 | 40 MPa RC Column (45 cm x 45 cm) | Column | 40MPa | Concrete Rectangular | 450 | 450 | 2025 | 3075 | 0.62 | 1523.39 | G300E | 24591800 | 192.96 | G300E | 0 | 0
249 | Story14 | C4 | 40 MPa RC Column (45 cm x 45 cm) | Column | 40MPa | Concrete Rectangular | 450 | 450 | 2025 | 3075 | 0.62 | 1523.39 | G300E | 6226875 | 48.86 | G300E | 0 | 0
250 | Story14 | C40 | 40 MPa RC Column (45 cm x 45 cm) | Column | 40MPa | Concrete Rectangular | 450 | 450 | 2025 | 3075 | 0.62 | 1523.39 | G300E | 6226875 | 48.86 | G300E | 0 | 0
251 | Story14 | C41 | 40 MPa RC Column (45 cm x 45 cm) | Column | 40MPa | Concrete Rectangular | 450 | 450 | 2025 | 3075 | 0.62 | 1523.39 | G300E | 6226875 | 48.86 | G300E | 0 | 0
252 | Story14 | C42 | 40 MPa RC Column (45 cm x 45 cm) | Column | 40MPa | Concrete Rectangular | 450 | 450 | 2025 | 3075 | 0.62 | 1523.39 | G300E | 6226875 | 48.86 | G300E | 0 | 0
253 | Story14 | C43 | 40 MPa RC Column (45 cm x 45 cm) | Column | 40MPa | Concrete Rectangular | 450 | 450 | 2025 | 3075 | 0.62 | 1523.39 | G300E | 6226875 | 48.86 | G300E | 0 | 0
254 | Story14 | C44 | 40 MPa RC Column (45 cm x 45 cm) | Column | 40MPa | Concrete Rectangular | 450 | 450 | 2025 | 3075 | 0.62 | 1523.39 | G300E | 6226875 | 48.86 | G300E | 0 | 0
255 | Story14 | C45 | 40 MPa RC Column (45 cm x 45 cm) | Column | 40MPa | Concrete Rectangular | 450 | 450 | 2025 | 3075 | 0.62 | 1523.39 | G300E | 6226875 | 48.86 | G300E | 0 | 0
256 | Story14 | C46 | 40 MPa RC Column (45 cm x 45 cm) | Column | 40MPa | Concrete Rectangular | 450 | 450 | 2025 | 3075 | 0.62 | 1523.39 | G300E | 6226875 | 48.86 | G300E | 0 | 0
257 | Story14 | C47 | 40 MPa RC Column (45 cm x 45 cm) | Column | 40MPa | Concrete Rectangular | 450 | 450 | 2025 | 3075 | 0.62 | 1523.39 | G300E | 6226875 | 48.86 | G300E | 0 | 0
258 | Story14 | C48 | 40 MPa RC Column (45 cm x 45 cm) | Column | 40MPa | Concrete Rectangular | 450 | 450 | 2025 | 3075 | 0.62 | 1523.39 | G300E | 6226875 | 48.86 | G300E | 0 | 0
259 | Story14 | C5 | 40 MPa RC Column (45 cm x 45 cm) | Column | 40MPa | Concrete Rectangular | 450 | 450 | 2025 | 3075 | 0.62 | 1523.39 | G300E | 6226875 | 48.86 | G300E | 0 | 0
260 | Story14 | C6 | 40 MPa RC Column (45 cm x 45 cm) | Column | 40MPa | Concrete Rectangular | 450 | 450 | 2025 | 3075 | 0.62 | 1523.39 | G300E | 6226875 | 48.86 | G300E | 0 | 0
261 | Story14 | C7 | 40 MPa RC Column (45 cm x 45 cm) | Column | 40MPa | Concrete Rectangular | 450 | 450 | 2025 | 3075 | 0.62 | 1523.39 | G300E | 6226875 | 48.86 | G300E | 0 | 0
262 | Story14 | C8 | 40 MPa RC Column (45 cm x 45 cm) | Column | 40MPa | Concrete Rectangular | 450 | 450 | 2025 | 3075 | 0.62 | 1523.39 | G300E | 6226875 | 48.86 | G300E | 0 | 0
263 | Story14 | C9 | 40 MPa RC Column (45 cm x 45 cm) | Column | 40MPa | Concrete Rectangular | 450 | 450 | 2025 | 3075 | 0.62 | 1523.39 | G300E | 6226875 | 48.86 | G300E | 0 | 0
264 | Story15 | C1 | 40 MPa RC Column (40 cm x 40 cm) | Column | 40MPa | Concrete Rectangular | 400 | 400 | 1600 | 3075 | 0.49 | 1203.67 | G300E | 4920000 | 38.6 | G300E | 0 | 0
265 | Story15 | C10 | 40 MPa RC Column (40 cm x 40 cm) | Column | 40MPa | Concrete Rectangular | 400 | 400 | 1600 | 3075 | 0.49 | 1203.67 | G300E | 28620050 | 224.56 | G300E | 0 | 0
266 | Story15 | C11 | 40 MPa RC Column (40 cm x 40 cm) | Column | 40MPa | Concrete Rectangular | 400 | 400 | 1600 | 3075 | 0.49 | 1203.67 | G300E | 28053225 | 220.12 | G300E | 0 | 0
267 | Story15 | C12 | 40 MPa RC Column (40 cm x 40 cm) | Column | 40MPa | Concrete Rectangular | 400 | 400 | 1600 | 3075 | 0.49 | 1203.67 | G300E | 15754250 | 123.61 | G300E | 0 | 0
268 | Story15 | C13 | 40 MPa RC Column (40 cm x 40 cm) | Column | 40MPa | Concrete Rectangular | 400 | 400 | 1600 | 3075 | 0.49 | 1203.67 | G300E | 15823950 | 124.16 | G300E | 0 | 0
269 | Story15 | C14 | 40 MPa RC Column (40 cm x 40 cm) | Column | 40MPa | Concrete Rectangular | 400 | 400 | 1600 | 3075 | 0.49 | 1203.67 | G300E | 27946625 | 219.28 | G300E | 0 | 0
270 | Story15 | C15 | 40 MPa RC Column (40 cm x 40 cm) | Column | 40MPa | Concrete Rectangular | 400 | 400 | 1600 | 3075 | 0.49 | 1203.67 | G300E | 28656950 | 224.85 | G300E | 0 | 0
271 | Story15 | C16 | 40 MPa RC Column (40 cm x 40 cm) | Column | 40MPa | Concrete Rectangular | 400 | 400 | 1600 | 3075 | 0.49 | 1203.67 | G300E | 4920000 | 38.6 | G300E | 0 | 0
272 | Story15 | C17 | 40 MPa RC Column (40 cm x 40 cm) | Column | 40MPa | Concrete Rectangular | 400 | 400 | 1600 | 3075 | 0.49 | 1203.67 | G300E | 4920000 | 38.6 | G300E | 0 | 0
273 | Story15 | C18 | 40 MPa RC Column (40 cm x 40 cm) | Column | 40MPa | Concrete Rectangular | 400 | 400 | 1600 | 3075 | 0.49 | 1203.67 | G300E | 30797150 | 241.65 | G300E | 0 | 0
274 | Story15 | C19 | 40 MPa RC Column (40 cm x 40 cm) | Column | 40MPa | Concrete Rectangular | 400 | 400 | 1600 | 3075 | 0.49 | 1203.67 | G300E | 19061925 | 149.57 | G300E | 0 | 0
275 | Story15 | C2 | 40 MPa RC Column (40 cm x 40 cm) | Column | 40MPa | Concrete Rectangular | 400 | 400 | 1600 | 3075 | 0.49 | 1203.67 | G300E | 4920000 | 38.6 | G300E | 0 | 0
276 | Story15 | C22 | 40 MPa RC Column (40 cm x 40 cm) | Column | 40MPa | Concrete Rectangular | 400 | 400 | 1600 | 3075 | 0.49 | 1203.67 | G300E | 19142900 | 150.2 | G300E | 0 | 0
277 | Story15 | C23 | 40 MPa RC Column (40 cm x 40 cm) | Column | 40MPa | Concrete Rectangular | 400 | 400 | 1600 | 3075 | 0.49 | 1203.67 | G300E | 30835075 | 241.94 | G300E | 0 | 0
278 | Story15 | C24 | 40 MPa RC Column (40 cm x 40 cm) | Column | 40MPa | Concrete Rectangular | 400 | 400 | 1600 | 3075 | 0.49 | 1203.67 | G300E | 4920000 | 38.6 | G300E | 0 | 0
279 | Story15 | C25 | 40 MPa RC Column (40 cm x 40 cm) | Column | 40MPa | Concrete Rectangular | 400 | 400 | 1600 | 3075 | 0.49 | 1203.67 | G300E | 4920000 | 38.6 | G300E | 0 | 0
280 | Story15 | C26 | 40 MPa RC Column (40 cm x 40 cm) | Column | 40MPa | Concrete Rectangular | 400 | 400 | 1600 | 3075 | 0.49 | 1203.67 | G300E | 30832000 | 241.92 | G300E | 0 | 0
281 | Story15 | C27 | 40 MPa RC Column (40 cm x 40 cm) | Column | 40MPa | Concrete Rectangular | 400 | 400 | 1600 | 3075 | 0.49 | 1203.67 | G300E | 19129575 | 150.1 | G300E | 0 | 0
282 | Story15 | C3 | 40 MPa RC Column (40 cm x 40 cm) | Column | 40MPa | Concrete Rectangular | 400 | 400 | 1600 | 3075 | 0.49 | 1203.67 | G300E | 4920000 | 38.6 | G300E | 0 | 0
283 | Story15 | C30 | 40 MPa RC Column (40 cm x 40 cm) | Column | 40MPa | Concrete Rectangular | 400 | 400 | 1600 | 3075 | 0.49 | 1203.67 | G300E | 19140850 | 150.19 | G300E | 0 | 0
284 | Story15 | C31 | 40 MPa RC Column (40 cm x 40 cm) | Column | 40MPa | Concrete Rectangular | 400 | 400 | 1600 | 3075 | 0.49 | 1203.67 | G300E | 30835075 | 241.94 | G300E | 0 | 0
285 | Story15 | C32 | 40 MPa RC Column (40 cm x 40 cm) | Column | 40MPa | Concrete Rectangular | 400 | 400 | 1600 | 3075 | 0.49 | 1203.67 | G300E | 4920000 | 38.6 | G300E | 0 | 0
286 | Story15 | C33 | 40 MPa RC Column (40 cm x 40 cm) | Column | 40MPa | Concrete Rectangular | 400 | 400 | 1600 | 3075 | 0.49 | 1203.67 | G300E | 4920000 | 38.6 | G300E | 0 | 0
287 | Story15 | C34 | 40 MPa RC Column (40 cm x 40 cm) | Column | 40MPa | Concrete Rectangular | 400 | 400 | 1600 | 3075 | 0.49 | 1203.67 | G300E | 28656950 | 224.85 | G300E | 0 | 0
288 | Story15 | C35 | 40 MPa RC Column (40 cm x 40 cm) | Column | 40MPa | Concrete Rectangular | 400 | 400 | 1600 | 3075 | 0.49 | 1203.67 | G300E | 27948675 | 219.3 | G300E | 0 | 0
289 | Story15 | C36 | 40 MPa RC Column (40 cm x 40 cm) | Column | 40MPa | Concrete Rectangular | 400 | 400 | 1600 | 3075 | 0.49 | 1203.67 | G300E | 15844450 | 124.32 | G300E | 0 | 0
290 | Story15 | C37 | 40 MPa RC Column (40 cm x 40 cm) | Column | 40MPa | Concrete Rectangular | 400 | 400 | 1600 | 3075 | 0.49 | 1203.67 | G300E | 15835225 | 124.25 | G300E | 0 | 0
291 | Story15 | C38 | 40 MPa RC Column (40 cm x 40 cm) | Column | 40MPa | Concrete Rectangular | 400 | 400 | 1600 | 3075 | 0.49 | 1203.67 | G300E | 27943550 | 219.26 | G300E | 0 | 0
292 | Story15 | C39 | 40 MPa RC Column (40 cm x 40 cm) | Column | 40MPa | Concrete Rectangular | 400 | 400 | 1600 | 3075 | 0.49 | 1203.67 | G300E | 28656950 | 224.85 | G300E | 0 | 0
293 | Story15 | C4 | 40 MPa RC Column (40 cm x 40 cm) | Column | 40MPa | Concrete Rectangular | 400 | 400 | 1600 | 3075 | 0.49 | 1203.67 | G300E | 4920000 | 38.6 | G300E | 0 | 0
294 | Story15 | C40 | 40 MPa RC Column (40 cm x 40 cm) | Column | 40MPa | Concrete Rectangular | 400 | 400 | 1600 | 3075 | 0.49 | 1203.67 | G300E | 4920000 | 38.6 | G300E | 0 | 0
295 | Story15 | C41 | 40 MPa RC Column (40 cm x 40 cm) | Column | 40MPa | Concrete Rectangular | 400 | 400 | 1600 | 3075 | 0.49 | 1203.67 | G300E | 4920000 | 38.6 | G300E | 0 | 0
296 | Story15 | C42 | 40 MPa RC Column (40 cm x 40 cm) | Column | 40MPa | Concrete Rectangular | 400 | 400 | 1600 | 3075 | 0.49 | 1203.67 | G300E | 4920000 | 38.6 | G300E | 0 | 0
297 | Story15 | C43 | 40 MPa RC Column (40 cm x 40 cm) | Column | 40MPa | Concrete Rectangular | 400 | 400 | 1600 | 3075 | 0.49 | 1203.67 | G300E | 4920000 | 38.6 | G300E | 0 | 0
298 | Story15 | C44 | 40 MPa RC Column (40 cm x 40 cm) | Column | 40MPa | Concrete Rectangular | 400 | 400 | 1600 | 3075 | 0.49 | 1203.67 | G300E | 4920000 | 38.6 | G300E | 0 | 0
299 | Story15 | C45 | 40 MPa RC Column (40 cm x 40 cm) | Column | 40MPa | Concrete Rectangular | 400 | 400 | 1600 | 3075 | 0.49 | 1203.67 | G300E | 4920000 | 38.6 | G300E | 0 | 0
300 | Story15 | C46 | 40 MPa RC Column (40 cm x 40 cm) | Column | 40MPa | Concrete Rectangular | 400 | 400 | 1600 | 3075 | 0.49 | 1203.67 | G300E | 4920000 | 38.6 | G300E | 0 | 0
301 | Story15 | C47 | 40 MPa RC Column (40 cm x 40 cm) | Column | 40MPa | Concrete Rectangular | 400 | 400 | 1600 | 3075 | 0.49 | 1203.67 | G300E | 4920000 | 38.6 | G300E | 0 | 0
302 | Story15 | C48 | 40 MPa RC Column (40 cm x 40 cm) | Column | 40MPa | Concrete Rectangular | 400 | 400 | 1600 | 3075 | 0.49 | 1203.67 | G300E | 4920000 | 38.6 | G300E | 0 | 0
303 | Story15 | C5 | 40 MPa RC Column (40 cm x 40 cm) | Column | 40MPa | Concrete Rectangular | 400 | 400 | 1600 | 3075 | 0.49 | 1203.67 | G300E | 4920000 | 38.6 | G300E | 0 | 0
304 | Story15 | C6 | 40 MPa RC Column (40 cm x 40 cm) | Column | 40MPa | Concrete Rectangular | 400 | 400 | 1600 | 3075 | 0.49 | 1203.67 | G300E | 4920000 | 38.6 | G300E | 0 | 0
305 | Story15 | C7 | 40 MPa RC Column (40 cm x 40 cm) | Column | 40MPa | Concrete Rectangular | 400 | 400 | 1600 | 3075 | 0.49 | 1203.67 | G300E | 4920000 | 38.6 | G300E | 0 | 0
306 | Story15 | C8 | 40 MPa RC Column (40 cm x 40 cm) | Column | 40MPa | Concrete Rectangular | 400 | 400 | 1600 | 3075 | 0.49 | 1203.67 | G300E | 4920000 | 38.6 | G300E | 0 | 0
307 | Story15 | C9 | 40 MPa RC Column (40 cm x 40 cm) | Column | 40MPa | Concrete Rectangular | 400 | 400 | 1600 | 3075 | 0.49 | 1203.67 | G300E | 4920000 | 38.6 | G300E | 0 | 0
308 | Story16 | C1 | 40 MPa RC Column (40 cm x 40 cm) | Column | 40MPa | Concrete Rectangular | 400 | 400 | 1600 | 3075 | 0.49 | 1203.67 | G300E | 4920000 | 38.6 | G300E | 0 | 0
309 | Story16 | C10 | 40 MPa RC Column (40 cm x 40 cm) | Column | 40MPa | Concrete Rectangular | 400 | 400 | 1600 | 3075 | 0.49 | 1203.67 | G300E | 15507225 | 121.68 | G300E | 0 | 0
310 | Story16 | C11 | 40 MPa RC Column (40 cm x 40 cm) | Column | 40MPa | Concrete Rectangular | 400 | 400 | 1600 | 3075 | 0.49 | 1203.67 | G300E | 14831750 | 116.38 | G300E | 0 | 0
311 | Story16 | C12 | 40 MPa RC Column (40 cm x 40 cm) | Column | 40MPa | Concrete Rectangular | 400 | 400 | 1600 | 3075 | 0.49 | 1203.67 | G300E | 5064525 | 39.74 | G300E | 0 | 0
312 | Story16 | C13 | 40 MPa RC Column (40 cm x 40 cm) | Column | 40MPa | Concrete Rectangular | 400 | 400 | 1600 | 3075 | 0.49 | 1203.67 | G300E | 5075800 | 39.83 | G300E | 0 | 0
313 | Story16 | C14 | 40 MPa RC Column (40 cm x 40 cm) | Column | 40MPa | Concrete Rectangular | 400 | 400 | 1600 | 3075 | 0.49 | 1203.67 | G300E | 14747700 | 115.72 | G300E | 0 | 0
314 | Story16 | C15 | 40 MPa RC Column (40 cm x 40 cm) | Column | 40MPa | Concrete Rectangular | 400 | 400 | 1600 | 3075 | 0.49 | 1203.67 | G300E | 15531825 | 121.87 | G300E | 0 | 0
315 | Story16 | C16 | 40 MPa RC Column (40 cm x 40 cm) | Column | 40MPa | Concrete Rectangular | 400 | 400 | 1600 | 3075 | 0.49 | 1203.67 | G300E | 4920000 | 38.6 | G300E | 0 | 0
316 | Story16 | C17 | 40 MPa RC Column (40 cm x 40 cm) | Column | 40MPa | Concrete Rectangular | 400 | 400 | 1600 | 3075 | 0.49 | 1203.67 | G300E | 4920000 | 38.6 | G300E | 0 | 0
317 | Story16 | C18 | 40 MPa RC Column (40 cm x 40 cm) | Column | 40MPa | Concrete Rectangular | 400 | 400 | 1600 | 3075 | 0.49 | 1203.67 | G300E | 17439350 | 136.84 | G300E | 0 | 0
318 | Story16 | C19 | 40 MPa RC Column (40 cm x 40 cm) | Column | 40MPa | Concrete Rectangular | 400 | 400 | 1600 | 3075 | 0.49 | 1203.67 | G300E | 8443950 | 66.25 | G300E | 0 | 0
319 | Story16 | C2 | 40 MPa RC Column (40 cm x 40 cm) | Column | 40MPa | Concrete Rectangular | 400 | 400 | 1600 | 3075 | 0.49 | 1203.67 | G300E | 4920000 | 38.6 | G300E | 0 | 0
320 | Story16 | C22 | 40 MPa RC Column (40 cm x 40 cm) | Column | 40MPa | Concrete Rectangular | 400 | 400 | 1600 | 3075 | 0.49 | 1203.67 | G300E | 8498275 | 66.68 | G300E | 0 | 0
321 | Story16 | C23 | 40 MPa RC Column (40 cm x 40 cm) | Column | 40MPa | Concrete Rectangular | 400 | 400 | 1600 | 3075 | 0.49 | 1203.67 | G300E | 17471125 | 137.08 | G300E | 0 | 0
322 | Story16 | C24 | 40 MPa RC Column (40 cm x 40 cm) | Column | 40MPa | Concrete Rectangular | 400 | 400 | 1600 | 3075 | 0.49 | 1203.67 | G300E | 4920000 | 38.6 | G300E | 0 | 0
323 | Story16 | C25 | 40 MPa RC Column (40 cm x 40 cm) | Column | 40MPa | Concrete Rectangular | 400 | 400 | 1600 | 3075 | 0.49 | 1203.67 | G300E | 4920000 | 38.6 | G300E | 0 | 0
324 | Story16 | C26 | 40 MPa RC Column (40 cm x 40 cm) | Column | 40MPa | Concrete Rectangular | 400 | 400 | 1600 | 3075 | 0.49 | 1203.67 | G300E | 17468050 | 137.06 | G300E | 0 | 0
325 | Story16 | C27 | 40 MPa RC Column (40 cm x 40 cm) | Column | 40MPa | Concrete Rectangular | 400 | 400 | 1600 | 3075 | 0.49 | 1203.67 | G300E | 8480850 | 66.54 | G300E | 0 | 0
326 | Story16 | C3 | 40 MPa RC Column (40 cm x 40 cm) | Column | 40MPa | Concrete Rectangular | 400 | 400 | 1600 | 3075 | 0.49 | 1203.67 | G300E | 4972275 | 39.01 | G300E | 0 | 0
327 | Story16 | C30 | 40 MPa RC Column (40 cm x 40 cm) | Column | 40MPa | Concrete Rectangular | 400 | 400 | 1600 | 3075 | 0.49 | 1203.67 | G300E | 8497250 | 66.67 | G300E | 0 | 0
328 | Story16 | C31 | 40 MPa RC Column (40 cm x 40 cm) | Column | 40MPa | Concrete Rectangular | 400 | 400 | 1600 | 3075 | 0.49 | 1203.67 | G300E | 17471125 | 137.08 | G300E | 0 | 0
329 | Story16 | C32 | 40 MPa RC Column (40 cm x 40 cm) | Column | 40MPa | Concrete Rectangular | 400 | 400 | 1600 | 3075 | 0.49 | 1203.67 | G300E | 4920000 | 38.6 | G300E | 0 | 0
330 | Story16 | C33 | 40 MPa RC Column (40 cm x 40 cm) | Column | 40MPa | Concrete Rectangular | 400 | 400 | 1600 | 3075 | 0.49 | 1203.67 | G300E | 4920000 | 38.6 | G300E | 0 | 0
331 | Story16 | C34 | 40 MPa RC Column (40 cm x 40 cm) | Column | 40MPa | Concrete Rectangular | 400 | 400 | 1600 | 3075 | 0.49 | 1203.67 | G300E | 15532850 | 121.88 | G300E | 0 | 0
332 | Story16 | C35 | 40 MPa RC Column (40 cm x 40 cm) | Column | 40MPa | Concrete Rectangular | 400 | 400 | 1600 | 3075 | 0.49 | 1203.67 | G300E | 14750775 | 115.74 | G300E | 0 | 0
333 | Story16 | C36 | 40 MPa RC Column (40 cm x 40 cm) | Column | 40MPa | Concrete Rectangular | 400 | 400 | 1600 | 3075 | 0.49 | 1203.67 | G300E | 5081950 | 39.87 | G300E | 0 | 0
334 | Story16 | C37 | 40 MPa RC Column (40 cm x 40 cm) | Column | 40MPa | Concrete Rectangular | 400 | 400 | 1600 | 3075 | 0.49 | 1203.67 | G300E | 5081950 | 39.87 | G300E | 0 | 0
335 | Story16 | C38 | 40 MPa RC Column (40 cm x 40 cm) | Column | 40MPa | Concrete Rectangular | 400 | 400 | 1600 | 3075 | 0.49 | 1203.67 | G300E | 14746675 | 115.71 | G300E | 0 | 0
336 | Story16 | C39 | 40 MPa RC Column (40 cm x 40 cm) | Column | 40MPa | Concrete Rectangular | 400 | 400 | 1600 | 3075 | 0.49 | 1203.67 | G300E | 15531825 | 121.87 | G300E | 0 | 0
337 | Story16 | C4 | 40 MPa RC Column (40 cm x 40 cm) | Column | 40MPa | Concrete Rectangular | 400 | 400 | 1600 | 3075 | 0.49 | 1203.67 | G300E | 4920000 | 38.6 | G300E | 0 | 0
338 | Story16 | C40 | 40 MPa RC Column (40 cm x 40 cm) | Column | 40MPa | Concrete Rectangular | 400 | 400 | 1600 | 3075 | 0.49 | 1203.67 | G300E | 4920000 | 38.6 | G300E | 0 | 0
339 | Story16 | C41 | 40 MPa RC Column (40 cm x 40 cm) | Column | 40MPa | Concrete Rectangular | 400 | 400 | 1600 | 3075 | 0.49 | 1203.67 | G300E | 4920000 | 38.6 | G300E | 0 | 0
340 | Story16 | C42 | 40 MPa RC Column (40 cm x 40 cm) | Column | 40MPa | Concrete Rectangular | 400 | 400 | 1600 | 3075 | 0.49 | 1203.67 | G300E | 4920000 | 38.6 | G300E | 0 | 0
341 | Story16 | C43 | 40 MPa RC Column (40 cm x 40 cm) | Column | 40MPa | Concrete Rectangular | 400 | 400 | 1600 | 3075 | 0.49 | 1203.67 | G300E | 4969200 | 38.99 | G300E | 0 | 0
342 | Story16 | C44 | 40 MPa RC Column (40 cm x 40 cm) | Column | 40MPa | Concrete Rectangular | 400 | 400 | 1600 | 3075 | 0.49 | 1203.67 | G300E | 4920000 | 38.6 | G300E | 0 | 0
343 | Story16 | C45 | 40 MPa RC Column (40 cm x 40 cm) | Column | 40MPa | Concrete Rectangular | 400 | 400 | 1600 | 3075 | 0.49 | 1203.67 | G300E | 4920000 | 38.6 | G300E | 0 | 0
344 | Story16 | C46 | 40 MPa RC Column (40 cm x 40 cm) | Column | 40MPa | Concrete Rectangular | 400 | 400 | 1600 | 3075 | 0.49 | 1203.67 | G300E | 4968175 | 38.98 | G300E | 0 | 0
345 | Story16 | C47 | 40 MPa RC Column (40 cm x 40 cm) | Column | 40MPa | Concrete Rectangular | 400 | 400 | 1600 | 3075 | 0.49 | 1203.67 | G300E | 4920000 | 38.6 | G300E | 0 | 0
346 | Story16 | C48 | 40 MPa RC Column (40 cm x 40 cm) | Column | 40MPa | Concrete Rectangular | 400 | 400 | 1600 | 3075 | 0.49 | 1203.67 | G300E | 4920000 | 38.6 | G300E | 0 | 0
347 | Story16 | C5 | 40 MPa RC Column (40 cm x 40 cm) | Column | 40MPa | Concrete Rectangular | 400 | 400 | 1600 | 3075 | 0.49 | 1203.67 | G300E | 4920000 | 38.6 | G300E | 0 | 0
348 | Story16 | C6 | 40 MPa RC Column (40 cm x 40 cm) | Column | 40MPa | Concrete Rectangular | 400 | 400 | 1600 | 3075 | 0.49 | 1203.67 | G300E | 4971250 | 39.01 | G300E | 0 | 0
349 | Story16 | C7 | 40 MPa RC Column (40 cm x 40 cm) | Column | 40MPa | Concrete Rectangular | 400 | 400 | 1600 | 3075 | 0.49 | 1203.67 | G300E | 4920000 | 38.6 | G300E | 0 | 0
350 | Story16 | C8 | 40 MPa RC Column (40 cm x 40 cm) | Column | 40MPa | Concrete Rectangular | 400 | 400 | 1600 | 3075 | 0.49 | 1203.67 | G300E | 4920000 | 38.6 | G300E | 0 | 0
351 | Story16 | C9 | 40 MPa RC Column (40 cm x 40 cm) | Column | 40MPa | Concrete Rectangular | 400 | 400 | 1600 | 3075 | 0.49 | 1203.67 | G300E | 4920000 | 38.6 | G300E | 0 | 0
352 | Story17 | C1 | 40 MPa RC Column (35 cm x 35 cm) | Column | 40MPa | Concrete Rectangular | 350 | 350 | 1225 | 3075 | 0.38 | 921.56 | G300E | 3766875 | 29.56 | G300E | 0 | 0
353 | Story17 | C10 | 40 MPa RC Column (35 cm x 35 cm) | Column | 40MPa | Concrete Rectangular | 350 | 350 | 1225 | 3075 | 0.38 | 921.56 | G300E | 17535700 | 137.59 | G300E | 0 | 0
354 | Story17 | C11 | 40 MPa RC Column (35 cm x 35 cm) | Column | 40MPa | Concrete Rectangular | 350 | 350 | 1225 | 3075 | 0.38 | 921.56 | G300E | 16830500 | 132.06 | G300E | 0 | 0
355 | Story17 | C12 | 40 MPa RC Column (35 cm x 35 cm) | Column | 40MPa | Concrete Rectangular | 350 | 350 | 1225 | 3075 | 0.38 | 921.56 | G300E | 8093400 | 63.5 | G300E | 0 | 0
356 | Story17 | C13 | 40 MPa RC Column (35 cm x 35 cm) | Column | 40MPa | Concrete Rectangular | 350 | 350 | 1225 | 3075 | 0.38 | 921.56 | G300E | 8120050 | 63.71 | G300E | 0 | 0
357 | Story17 | C14 | 40 MPa RC Column (35 cm x 35 cm) | Column | 40MPa | Concrete Rectangular | 350 | 350 | 1225 | 3075 | 0.38 | 921.56 | G300E | 16765925 | 131.55 | G300E | 0 | 0
358 | Story17 | C15 | 40 MPa RC Column (35 cm x 35 cm) | Column | 40MPa | Concrete Rectangular | 350 | 350 | 1225 | 3075 | 0.38 | 921.56 | G300E | 17546975 | 137.68 | G300E | 0 | 0
359 | Story17 | C16 | 40 MPa RC Column (35 cm x 35 cm) | Column | 40MPa | Concrete Rectangular | 350 | 350 | 1225 | 3075 | 0.38 | 921.56 | G300E | 4864650 | 38.17 | G300E | 0 | 0
360 | Story17 | C17 | 40 MPa RC Column (35 cm x 35 cm) | Column | 40MPa | Concrete Rectangular | 350 | 350 | 1225 | 3075 | 0.38 | 921.56 | G300E | 5240825 | 41.12 | G300E | 0 | 0
361 | Story17 | C18 | 40 MPa RC Column (35 cm x 35 cm) | Column | 40MPa | Concrete Rectangular | 350 | 350 | 1225 | 3075 | 0.38 | 921.56 | G300E | 19130600 | 150.11 | G300E | 0 | 0
362 | Story17 | C19 | 40 MPa RC Column (35 cm x 35 cm) | Column | 40MPa | Concrete Rectangular | 350 | 350 | 1225 | 3075 | 0.38 | 921.56 | G300E | 11324200 | 88.85 | G300E | 0 | 0
363 | Story17 | C2 | 40 MPa RC Column (35 cm x 35 cm) | Column | 40MPa | Concrete Rectangular | 350 | 350 | 1225 | 3075 | 0.38 | 921.56 | G300E | 5034800 | 39.5 | G300E | 0 | 0
364 | Story17 | C22 | 40 MPa RC Column (35 cm x 35 cm) | Column | 40MPa | Concrete Rectangular | 350 | 350 | 1225 | 3075 | 0.38 | 921.56 | G300E | 11363150 | 89.16 | G300E | 0 | 0
365 | Story17 | C23 | 40 MPa RC Column (35 cm x 35 cm) | Column | 40MPa | Concrete Rectangular | 350 | 350 | 1225 | 3075 | 0.38 | 921.56 | G300E | 19158275 | 150.32 | G300E | 0 | 0
366 | Story17 | C24 | 40 MPa RC Column (35 cm x 35 cm) | Column | 40MPa | Concrete Rectangular | 350 | 350 | 1225 | 3075 | 0.38 | 921.56 | G300E | 5239800 | 41.11 | G300E | 0 | 0
367 | Story17 | C25 | 40 MPa RC Column (35 cm x 35 cm) | Column | 40MPa | Concrete Rectangular | 350 | 350 | 1225 | 3075 | 0.38 | 921.56 | G300E | 5243900 | 41.15 | G300E | 0 | 0
368 | Story17 | C26 | 40 MPa RC Column (35 cm x 35 cm) | Column | 40MPa | Concrete Rectangular | 350 | 350 | 1225 | 3075 | 0.38 | 921.56 | G300E | 19155200 | 150.3 | G300E | 0 | 0
369 | Story17 | C27 | 40 MPa RC Column (35 cm x 35 cm) | Column | 40MPa | Concrete Rectangular | 350 | 350 | 1225 | 3075 | 0.38 | 921.56 | G300E | 11346750 | 89.03 | G300E | 0 | 0
370 | Story17 | C3 | 40 MPa RC Column (35 cm x 35 cm) | Column | 40MPa | Concrete Rectangular | 350 | 350 | 1225 | 3075 | 0.38 | 921.56 | G300E | 5324875 | 41.78 | G300E | 0 | 0
371 | Story17 | C30 | 40 MPa RC Column (35 cm x 35 cm) | Column | 40MPa | Concrete Rectangular | 350 | 350 | 1225 | 3075 | 0.38 | 921.56 | G300E | 11361100 | 89.14 | G300E | 0 | 0
372 | Story17 | C31 | 40 MPa RC Column (35 cm x 35 cm) | Column | 40MPa | Concrete Rectangular | 350 | 350 | 1225 | 3075 | 0.38 | 921.56 | G300E | 19158275 | 150.32 | G300E | 0 | 0
373 | Story17 | C32 | 40 MPa RC Column (35 cm x 35 cm) | Column | 40MPa | Concrete Rectangular | 350 | 350 | 1225 | 3075 | 0.38 | 921.56 | G300E | 5239800 | 41.11 | G300E | 0 | 0
374 | Story17 | C33 | 40 MPa RC Column (35 cm x 35 cm) | Column | 40MPa | Concrete Rectangular | 350 | 350 | 1225 | 3075 | 0.38 | 921.56 | G300E | 4868750 | 38.2 | G300E | 0 | 0
375 | Story17 | C34 | 40 MPa RC Column (35 cm x 35 cm) | Column | 40MPa | Concrete Rectangular | 350 | 350 | 1225 | 3075 | 0.38 | 921.56 | G300E | 17549025 | 137.7 | G300E | 0 | 0
376 | Story17 | C35 | 40 MPa RC Column (35 cm x 35 cm) | Column | 40MPa | Concrete Rectangular | 350 | 350 | 1225 | 3075 | 0.38 | 921.56 | G300E | 16766950 | 131.56 | G300E | 0 | 0
377 | Story17 | C36 | 40 MPa RC Column (35 cm x 35 cm) | Column | 40MPa | Concrete Rectangular | 350 | 350 | 1225 | 3075 | 0.38 | 921.56 | G300E | 8135425 | 63.83 | G300E | 0 | 0
378 | Story17 | C37 | 40 MPa RC Column (35 cm x 35 cm) | Column | 40MPa | Concrete Rectangular | 350 | 350 | 1225 | 3075 | 0.38 | 921.56 | G300E | 8132350 | 63.81 | G300E | 0 | 0
379 | Story17 | C38 | 40 MPa RC Column (35 cm x 35 cm) | Column | 40MPa | Concrete Rectangular | 350 | 350 | 1225 | 3075 | 0.38 | 921.56 | G300E | 16763875 | 131.54 | G300E | 0 | 0
380 | Story17 | C39 | 40 MPa RC Column (35 cm x 35 cm) | Column | 40MPa | Concrete Rectangular | 350 | 350 | 1225 | 3075 | 0.38 | 921.56 | G300E | 17546975 | 137.68 | G300E | 0 | 0
381 | Story17 | C4 | 40 MPa RC Column (35 cm x 35 cm) | Column | 40MPa | Concrete Rectangular | 350 | 350 | 1225 | 3075 | 0.38 | 921.56 | G300E | 5080925 | 39.87 | G300E | 0 | 0
382 | Story17 | C40 | 40 MPa RC Column (35 cm x 35 cm) | Column | 40MPa | Concrete Rectangular | 350 | 350 | 1225 | 3075 | 0.38 | 921.56 | G300E | 4864650 | 38.17 | G300E | 0 | 0
383 | Story17 | C41 | 40 MPa RC Column (35 cm x 35 cm) | Column | 40MPa | Concrete Rectangular | 350 | 350 | 1225 | 3075 | 0.38 | 921.56 | G300E | 3766875 | 29.56 | G300E | 0 | 0
384 | Story17 | C42 | 40 MPa RC Column (35 cm x 35 cm) | Column | 40MPa | Concrete Rectangular | 350 | 350 | 1225 | 3075 | 0.38 | 921.56 | G300E | 4898475 | 38.44 | G300E | 0 | 0
385 | Story17 | C43 | 40 MPa RC Column (35 cm x 35 cm) | Column | 40MPa | Concrete Rectangular | 350 | 350 | 1225 | 3075 | 0.38 | 921.56 | G300E | 5319750 | 41.74 | G300E | 0 | 0
386 | Story17 | C44 | 40 MPa RC Column (35 cm x 35 cm) | Column | 40MPa | Concrete Rectangular | 350 | 350 | 1225 | 3075 | 0.38 | 921.56 | G300E | 5091175 | 39.95 | G300E | 0 | 0
387 | Story17 | C45 | 40 MPa RC Column (35 cm x 35 cm) | Column | 40MPa | Concrete Rectangular | 350 | 350 | 1225 | 3075 | 0.38 | 921.56 | G300E | 5090150 | 39.94 | G300E | 0 | 0
388 | Story17 | C46 | 40 MPa RC Column (35 cm x 35 cm) | Column | 40MPa | Concrete Rectangular | 350 | 350 | 1225 | 3075 | 0.38 | 921.56 | G300E | 5318725 | 41.73 | G300E | 0 | 0
389 | Story17 | C47 | 40 MPa RC Column (35 cm x 35 cm) | Column | 40MPa | Concrete Rectangular | 350 | 350 | 1225 | 3075 | 0.38 | 921.56 | G300E | 4898475 | 38.44 | G300E | 0 | 0
390 | Story17 | C48 | 40 MPa RC Column (35 cm x 35 cm) | Column | 40MPa | Concrete Rectangular | 350 | 350 | 1225 | 3075 | 0.38 | 921.56 | G300E | 3766875 | 29.56 | G300E | 0 | 0
391 | Story17 | C5 | 40 MPa RC Column (35 cm x 35 cm) | Column | 40MPa | Concrete Rectangular | 350 | 350 | 1225 | 3075 | 0.38 | 921.56 | G300E | 5091175 | 39.95 | G300E | 0 | 0
392 | Story17 | C6 | 40 MPa RC Column (35 cm x 35 cm) | Column | 40MPa | Concrete Rectangular | 350 | 350 | 1225 | 3075 | 0.38 | 921.56 | G300E | 5321800 | 41.76 | G300E | 0 | 0
393 | Story17 | C7 | 40 MPa RC Column (35 cm x 35 cm) | Column | 40MPa | Concrete Rectangular | 350 | 350 | 1225 | 3075 | 0.38 | 921.56 | G300E | 4900525 | 38.45 | G300E | 0 | 0
394 | Story17 | C8 | 40 MPa RC Column (35 cm x 35 cm) | Column | 40MPa | Concrete Rectangular | 350 | 350 | 1225 | 3075 | 0.38 | 921.56 | G300E | 3766875 | 29.56 | G300E | 0 | 0
395 | Story17 | C9 | 40 MPa RC Column (35 cm x 35 cm) | Column | 40MPa | Concrete Rectangular | 350 | 350 | 1225 | 3075 | 0.38 | 921.56 | G300E | 4856450 | 38.11 | G300E | 0 | 0
396 | Story18 | C1 | 40 MPa RC Column (35 cm x 35 cm) | Column | 40MPa | Concrete Rectangular | 350 | 350 | 1225 | 3075 | 0.38 | 921.56 | G300E | 4044650 | 31.74 | G300E | 0 | 0
397 | Story18 | C10 | 40 MPa RC Column (35 cm x 35 cm) | Column | 40MPa | Concrete Rectangular | 350 | 350 | 1225 | 3075 | 0.38 | 921.56 | G300E | 4108200 | 32.23 | G300E | 0 | 0
398 | Story18 | C11 | 40 MPa RC Column (35 cm x 35 cm) | Column | 40MPa | Concrete Rectangular | 350 | 350 | 1225 | 3075 | 0.38 | 921.56 | G300E | 3766875 | 29.56 | G300E | 0 | 0
399 | Story18 | C12 | 40 MPa RC Column (35 cm x 35 cm) | Column | 40MPa | Concrete Rectangular | 350 | 350 | 1225 | 3075 | 0.38 | 921.56 | G300E | 3766875 | 29.56 | G300E | 0 | 0
400 | Story18 | C13 | 40 MPa RC Column (35 cm x 35 cm) | Column | 40MPa | Concrete Rectangular | 350 | 350 | 1225 | 3075 | 0.38 | 921.56 | G300E | 3766875 | 29.56 | G300E | 0 | 0
401 | Story18 | C14 | 40 MPa RC Column (35 cm x 35 cm) | Column | 40MPa | Concrete Rectangular | 350 | 350 | 1225 | 3075 | 0.38 | 921.56 | G300E | 3766875 | 29.56 | G300E | 0 | 0
402 | Story18 | C15 | 40 MPa RC Column (35 cm x 35 cm) | Column | 40MPa | Concrete Rectangular | 350 | 350 | 1225 | 3075 | 0.38 | 921.56 | G300E | 4109225 | 32.24 | G300E | 0 | 0
403 | Story18 | C16 | 40 MPa RC Column (35 cm x 35 cm) | Column | 40MPa | Concrete Rectangular | 350 | 350 | 1225 | 3075 | 0.38 | 921.56 | G300E | 5079900 | 39.86 | G300E | 0 | 0
404 | Story18 | C17 | 40 MPa RC Column (35 cm x 35 cm) | Column | 40MPa | Concrete Rectangular | 350 | 350 | 1225 | 3075 | 0.38 | 921.56 | G300E | 5513475 | 43.26 | G300E | 0 | 0
405 | Story18 | C18 | 40 MPa RC Column (35 cm x 35 cm) | Column | 40MPa | Concrete Rectangular | 350 | 350 | 1225 | 3075 | 0.38 | 921.56 | G300E | 5402775 | 42.39 | G300E | 0 | 0
406 | Story18 | C19 | 40 MPa RC Column (35 cm x 35 cm) | Column | 40MPa | Concrete Rectangular | 350 | 350 | 1225 | 3075 | 0.38 | 921.56 | G300E | 3819150 | 29.97 | G300E | 0 | 0
407 | Story18 | C2 | 40 MPa RC Column (35 cm x 35 cm) | Column | 40MPa | Concrete Rectangular | 350 | 350 | 1225 | 3075 | 0.38 | 921.56 | G300E | 5256200 | 41.24 | G300E | 0 | 0
408 | Story18 | C22 | 40 MPa RC Column (35 cm x 35 cm) | Column | 40MPa | Concrete Rectangular | 350 | 350 | 1225 | 3075 | 0.38 | 921.56 | G300E | 3822225 | 29.99 | G300E | 0 | 0
409 | Story18 | C23 | 40 MPa RC Column (35 cm x 35 cm) | Column | 40MPa | Concrete Rectangular | 350 | 350 | 1225 | 3075 | 0.38 | 921.56 | G300E | 5423275 | 42.55 | G300E | 0 | 0
410 | Story18 | C24 | 40 MPa RC Column (35 cm x 35 cm) | Column | 40MPa | Concrete Rectangular | 350 | 350 | 1225 | 3075 | 0.38 | 921.56 | G300E | 5511425 | 43.24 | G300E | 0 | 0
411 | Story18 | C25 | 40 MPa RC Column (35 cm x 35 cm) | Column | 40MPa | Concrete Rectangular | 350 | 350 | 1225 | 3075 | 0.38 | 921.56 | G300E | 5516550 | 43.28 | G300E | 0 | 0
412 | Story18 | C26 | 40 MPa RC Column (35 cm x 35 cm) | Column | 40MPa | Concrete Rectangular | 350 | 350 | 1225 | 3075 | 0.38 | 921.56 | G300E | 5421225 | 42.54 | G300E | 0 | 0
413 | Story18 | C27 | 40 MPa RC Column (35 cm x 35 cm) | Column | 40MPa | Concrete Rectangular | 350 | 350 | 1225 | 3075 | 0.38 | 921.56 | G300E | 3813000 | 29.92 | G300E | 0 | 0
414 | Story18 | C3 | 40 MPa RC Column (35 cm x 35 cm) | Column | 40MPa | Concrete Rectangular | 350 | 350 | 1225 | 3075 | 0.38 | 921.56 | G300E | 5543200 | 43.49 | G300E | 0 | 0
415 | Story18 | C30 | 40 MPa RC Column (35 cm x 35 cm) | Column | 40MPa | Concrete Rectangular | 350 | 350 | 1225 | 3075 | 0.38 | 921.56 | G300E | 3822225 | 29.99 | G300E | 0 | 0
416 | Story18 | C31 | 40 MPa RC Column (35 cm x 35 cm) | Column | 40MPa | Concrete Rectangular | 350 | 350 | 1225 | 3075 | 0.38 | 921.56 | G300E | 5423275 | 42.55 | G300E | 0 | 0
417 | Story18 | C32 | 40 MPa RC Column (35 cm x 35 cm) | Column | 40MPa | Concrete Rectangular | 350 | 350 | 1225 | 3075 | 0.38 | 921.56 | G300E | 5512450 | 43.25 | G300E | 0 | 0
418 | Story18 | C33 | 40 MPa RC Column (35 cm x 35 cm) | Column | 40MPa | Concrete Rectangular | 350 | 350 | 1225 | 3075 | 0.38 | 921.56 | G300E | 5085025 | 39.9 | G300E | 0 | 0
419 | Story18 | C34 | 40 MPa RC Column (35 cm x 35 cm) | Column | 40MPa | Concrete Rectangular | 350 | 350 | 1225 | 3075 | 0.38 | 921.56 | G300E | 4110250 | 32.25 | G300E | 0 | 0
420 | Story18 | C35 | 40 MPa RC Column (35 cm x 35 cm) | Column | 40MPa | Concrete Rectangular | 350 | 350 | 1225 | 3075 | 0.38 | 921.56 | G300E | 3766875 | 29.56 | G300E | 0 | 0
421 | Story18 | C36 | 40 MPa RC Column (35 cm x 35 cm) | Column | 40MPa | Concrete Rectangular | 350 | 350 | 1225 | 3075 | 0.38 | 921.56 | G300E | 3766875 | 29.56 | G300E | 0 | 0
422 | Story18 | C37 | 40 MPa RC Column (35 cm x 35 cm) | Column | 40MPa | Concrete Rectangular | 350 | 350 | 1225 | 3075 | 0.38 | 921.56 | G300E | 3766875 | 29.56 | G300E | 0 | 0
423 | Story18 | C38 | 40 MPa RC Column (35 cm x 35 cm) | Column | 40MPa | Concrete Rectangular | 350 | 350 | 1225 | 3075 | 0.38 | 921.56 | G300E | 3766875 | 29.56 | G300E | 0 | 0
424 | Story18 | C39 | 40 MPa RC Column (35 cm x 35 cm) | Column | 40MPa | Concrete Rectangular | 350 | 350 | 1225 | 3075 | 0.38 | 921.56 | G300E | 4109225 | 32.24 | G300E | 0 | 0
425 | Story18 | C4 | 40 MPa RC Column (35 cm x 35 cm) | Column | 40MPa | Concrete Rectangular | 350 | 350 | 1225 | 3075 | 0.38 | 921.56 | G300E | 5233650 | 41.07 | G300E | 0 | 0
426 | Story18 | C40 | 40 MPa RC Column (35 cm x 35 cm) | Column | 40MPa | Concrete Rectangular | 350 | 350 | 1225 | 3075 | 0.38 | 921.56 | G300E | 5079900 | 39.86 | G300E | 0 | 0
427 | Story18 | C41 | 40 MPa RC Column (35 cm x 35 cm) | Column | 40MPa | Concrete Rectangular | 350 | 350 | 1225 | 3075 | 0.38 | 921.56 | G300E | 4046700 | 31.75 | G300E | 0 | 0
428 | Story18 | C42 | 40 MPa RC Column (35 cm x 35 cm) | Column | 40MPa | Concrete Rectangular | 350 | 350 | 1225 | 3075 | 0.38 | 921.56 | G300E | 5106550 | 40.07 | G300E | 0 | 0
429 | Story18 | C43 | 40 MPa RC Column (35 cm x 35 cm) | Column | 40MPa | Concrete Rectangular | 350 | 350 | 1225 | 3075 | 0.38 | 921.56 | G300E | 5529875 | 43.39 | G300E | 0 | 0
430 | Story18 | C44 | 40 MPa RC Column (35 cm x 35 cm) | Column | 40MPa | Concrete Rectangular | 350 | 350 | 1225 | 3075 | 0.38 | 921.56 | G300E | 5241850 | 41.13 | G300E | 0 | 0
431 | Story18 | C45 | 40 MPa RC Column (35 cm x 35 cm) | Column | 40MPa | Concrete Rectangular | 350 | 350 | 1225 | 3075 | 0.38 | 921.56 | G300E | 5240825 | 41.12 | G300E | 0 | 0
432 | Story18 | C46 | 40 MPa RC Column (35 cm x 35 cm) | Column | 40MPa | Concrete Rectangular | 350 | 350 | 1225 | 3075 | 0.38 | 921.56 | G300E | 5528850 | 43.38 | G300E | 0 | 0
433 | Story18 | C47 | 40 MPa RC Column (35 cm x 35 cm) | Column | 40MPa | Concrete Rectangular | 350 | 350 | 1225 | 3075 | 0.38 | 921.56 | G300E | 5105525 | 40.06 | G300E | 0 | 0
434 | Story18 | C48 | 40 MPa RC Column (35 cm x 35 cm) | Column | 40MPa | Concrete Rectangular | 350 | 350 | 1225 | 3075 | 0.38 | 921.56 | G300E | 4043625 | 31.73 | G300E | 0 | 0
435 | Story18 | C5 | 40 MPa RC Column (35 cm x 35 cm) | Column | 40MPa | Concrete Rectangular | 350 | 350 | 1225 | 3075 | 0.38 | 921.56 | G300E | 5241850 | 41.13 | G300E | 0 | 0
436 | Story18 | C6 | 40 MPa RC Column (35 cm x 35 cm) | Column | 40MPa | Concrete Rectangular | 350 | 350 | 1225 | 3075 | 0.38 | 921.56 | G300E | 5531925 | 43.41 | G300E | 0 | 0
437 | Story18 | C7 | 40 MPa RC Column (35 cm x 35 cm) | Column | 40MPa | Concrete Rectangular | 350 | 350 | 1225 | 3075 | 0.38 | 921.56 | G300E | 5108600 | 40.08 | G300E | 0 | 0
438 | Story18 | C8 | 40 MPa RC Column (35 cm x 35 cm) | Column | 40MPa | Concrete Rectangular | 350 | 350 | 1225 | 3075 | 0.38 | 921.56 | G300E | 4045675 | 31.74 | G300E | 0 | 0
439 | Story18 | C9 | 40 MPa RC Column (35 cm x 35 cm) | Column | 40MPa | Concrete Rectangular | 350 | 350 | 1225 | 3075 | 0.38 | 921.56 | G300E | 5072725 | 39.8 | G300E | 0 | 0
440 | Story19 | C1 | 40 MPa RC Column (32.5 cm x 32.5 cm) | Column | 40MPa | Concrete Rectangular | 325 | 325 | 1056.3 | 3050 | 0.32 | 788.15 | G300E | 5478816.67 | 42.99 | G300E | 0 | 0
441 | Story19 | C10 | 40 MPa RC Column (32.5 cm x 32.5 cm) | Column | 40MPa | Concrete Rectangular | 325 | 325 | 1056.3 | 3050 | 0.32 | 788.15 | G300E | 3220800 | 25.27 | G300E | 0 | 0
442 | Story19 | C11 | 40 MPa RC Column (32.5 cm x 32.5 cm) | Column | 40MPa | Concrete Rectangular | 325 | 325 | 1056.3 | 3050 | 0.32 | 788.15 | G300E | 3220800 | 25.27 | G300E | 0 | 0
443 | Story19 | C12 | 40 MPa RC Column (32.5 cm x 32.5 cm) | Column | 40MPa | Concrete Rectangular | 325 | 325 | 1056.3 | 3050 | 0.32 | 788.15 | G300E | 3220800 | 25.27 | G300E | 0 | 0
444 | Story19 | C13 | 40 MPa RC Column (32.5 cm x 32.5 cm) | Column | 40MPa | Concrete Rectangular | 325 | 325 | 1056.3 | 3050 | 0.32 | 788.15 | G300E | 3220800 | 25.27 | G300E | 0 | 0
445 | Story19 | C14 | 40 MPa RC Column (32.5 cm x 32.5 cm) | Column | 40MPa | Concrete Rectangular | 325 | 325 | 1056.3 | 3050 | 0.32 | 788.15 | G300E | 3220800 | 25.27 | G300E | 0 | 0
446 | Story19 | C15 | 40 MPa RC Column (32.5 cm x 32.5 cm) | Column | 40MPa | Concrete Rectangular | 325 | 325 | 1056.3 | 3050 | 0.32 | 788.15 | G300E | 3220800 | 25.27 | G300E | 0 | 0
447 | Story19 | C16 | 40 MPa RC Column (32.5 cm x 32.5 cm) | Column | 40MPa | Concrete Rectangular | 325 | 325 | 1056.3 | 3050 | 0.32 | 788.15 | G300E | 6928583.33 | 54.36 | G300E | 0 | 0
448 | Story19 | C17 | 40 MPa RC Column (32.5 cm x 32.5 cm) | Column | 40MPa | Concrete Rectangular | 325 | 325 | 1056.3 | 3050 | 0.32 | 788.15 | G300E | 7646350 | 60 | G300E | 0 | 0
449 | Story19 | C18 | 40 MPa RC Column (32.5 cm x 32.5 cm) | Column | 40MPa | Concrete Rectangular | 325 | 325 | 1056.3 | 3050 | 0.32 | 788.15 | G300E | 3220800 | 25.27 | G300E | 0 | 0
450 | Story19 | C19 | 40 MPa RC Column (32.5 cm x 32.5 cm) | Column | 40MPa | Concrete Rectangular | 325 | 325 | 1056.3 | 3050 | 0.32 | 788.15 | G300E | 3220800 | 25.27 | G300E | 0 | 0
451 | Story19 | C2 | 40 MPa RC Column (32.5 cm x 32.5 cm) | Column | 40MPa | Concrete Rectangular | 325 | 325 | 1056.3 | 3050 | 0.32 | 788.15 | G300E | 7175633.33 | 56.3 | G300E | 0 | 0
452 | Story19 | C22 | 40 MPa RC Column (32.5 cm x 32.5 cm) | Column | 40MPa | Concrete Rectangular | 325 | 325 | 1056.3 | 3050 | 0.32 | 788.15 | G300E | 3220800 | 25.27 | G300E | 0 | 0
453 | Story19 | C23 | 40 MPa RC Column (32.5 cm x 32.5 cm) | Column | 40MPa | Concrete Rectangular | 325 | 325 | 1056.3 | 3050 | 0.32 | 788.15 | G300E | 3220800 | 25.27 | G300E | 0 | 0
454 | Story19 | C24 | 40 MPa RC Column (32.5 cm x 32.5 cm) | Column | 40MPa | Concrete Rectangular | 325 | 325 | 1056.3 | 3050 | 0.32 | 788.15 | G300E | 7644316.67 | 59.98 | G300E | 0 | 0
455 | Story19 | C25 | 40 MPa RC Column (32.5 cm x 32.5 cm) | Column | 40MPa | Concrete Rectangular | 325 | 325 | 1056.3 | 3050 | 0.32 | 788.15 | G300E | 7653466.67 | 60.05 | G300E | 0 | 0
456 | Story19 | C26 | 40 MPa RC Column (32.5 cm x 32.5 cm) | Column | 40MPa | Concrete Rectangular | 325 | 325 | 1056.3 | 3050 | 0.32 | 788.15 | G300E | 3220800 | 25.27 | G300E | 0 | 0
457 | Story19 | C27 | 40 MPa RC Column (32.5 cm x 32.5 cm) | Column | 40MPa | Concrete Rectangular | 325 | 325 | 1056.3 | 3050 | 0.32 | 788.15 | G300E | 3220800 | 25.27 | G300E | 0 | 0
458 | Story19 | C3 | 40 MPa RC Column (32.5 cm x 32.5 cm) | Column | 40MPa | Concrete Rectangular | 325 | 325 | 1056.3 | 3050 | 0.32 | 788.15 | G300E | 7686000 | 60.31 | G300E | 0 | 0
459 | Story19 | C30 | 40 MPa RC Column (32.5 cm x 32.5 cm) | Column | 40MPa | Concrete Rectangular | 325 | 325 | 1056.3 | 3050 | 0.32 | 788.15 | G300E | 3220800 | 25.27 | G300E | 0 | 0
460 | Story19 | C31 | 40 MPa RC Column (32.5 cm x 32.5 cm) | Column | 40MPa | Concrete Rectangular | 325 | 325 | 1056.3 | 3050 | 0.32 | 788.15 | G300E | 3220800 | 25.27 | G300E | 0 | 0
461 | Story19 | C32 | 40 MPa RC Column (32.5 cm x 32.5 cm) | Column | 40MPa | Concrete Rectangular | 325 | 325 | 1056.3 | 3050 | 0.32 | 788.15 | G300E | 7644316.67 | 59.98 | G300E | 0 | 0
462 | Story19 | C33 | 40 MPa RC Column (32.5 cm x 32.5 cm) | Column | 40MPa | Concrete Rectangular | 325 | 325 | 1056.3 | 3050 | 0.32 | 788.15 | G300E | 6936716.67 | 54.43 | G300E | 0 | 0
463 | Story19 | C34 | 40 MPa RC Column (32.5 cm x 32.5 cm) | Column | 40MPa | Concrete Rectangular | 325 | 325 | 1056.3 | 3050 | 0.32 | 788.15 | G300E | 3220800 | 25.27 | G300E | 0 | 0
464 | Story19 | C35 | 40 MPa RC Column (32.5 cm x 32.5 cm) | Column | 40MPa | Concrete Rectangular | 325 | 325 | 1056.3 | 3050 | 0.32 | 788.15 | G300E | 3220800 | 25.27 | G300E | 0 | 0
465 | Story19 | C36 | 40 MPa RC Column (32.5 cm x 32.5 cm) | Column | 40MPa | Concrete Rectangular | 325 | 325 | 1056.3 | 3050 | 0.32 | 788.15 | G300E | 3220800 | 25.27 | G300E | 0 | 0
466 | Story19 | C37 | 40 MPa RC Column (32.5 cm x 32.5 cm) | Column | 40MPa | Concrete Rectangular | 325 | 325 | 1056.3 | 3050 | 0.32 | 788.15 | G300E | 3220800 | 25.27 | G300E | 0 | 0
467 | Story19 | C38 | 40 MPa RC Column (32.5 cm x 32.5 cm) | Column | 40MPa | Concrete Rectangular | 325 | 325 | 1056.3 | 3050 | 0.32 | 788.15 | G300E | 3220800 | 25.27 | G300E | 0 | 0
468 | Story19 | C39 | 40 MPa RC Column (32.5 cm x 32.5 cm) | Column | 40MPa | Concrete Rectangular | 325 | 325 | 1056.3 | 3050 | 0.32 | 788.15 | G300E | 3220800 | 25.27 | G300E | 0 | 0
469 | Story19 | C4 | 40 MPa RC Column (32.5 cm x 32.5 cm) | Column | 40MPa | Concrete Rectangular | 325 | 325 | 1056.3 | 3050 | 0.32 | 788.15 | G300E | 7148183.33 | 56.09 | G300E | 0 | 0
470 | Story19 | C40 | 40 MPa RC Column (32.5 cm x 32.5 cm) | Column | 40MPa | Concrete Rectangular | 325 | 325 | 1056.3 | 3050 | 0.32 | 788.15 | G300E | 6928583.33 | 54.36 | G300E | 0 | 0
471 | Story19 | C41 | 40 MPa RC Column (32.5 cm x 32.5 cm) | Column | 40MPa | Concrete Rectangular | 325 | 325 | 1056.3 | 3050 | 0.32 | 788.15 | G300E | 5480850 | 43 | G300E | 0 | 0
472 | Story19 | C42 | 40 MPa RC Column (32.5 cm x 32.5 cm) | Column | 40MPa | Concrete Rectangular | 325 | 325 | 1056.3 | 3050 | 0.32 | 788.15 | G300E | 6967216.67 | 54.67 | G300E | 0 | 0
473 | Story19 | C43 | 40 MPa RC Column (32.5 cm x 32.5 cm) | Column | 40MPa | Concrete Rectangular | 325 | 325 | 1056.3 | 3050 | 0.32 | 788.15 | G300E | 7656516.67 | 60.08 | G300E | 0 | 0
474 | Story19 | C44 | 40 MPa RC Column (32.5 cm x 32.5 cm) | Column | 40MPa | Concrete Rectangular | 325 | 325 | 1056.3 | 3050 | 0.32 | 788.15 | G300E | 7160383.33 | 56.18 | G300E | 0 | 0
475 | Story19 | C45 | 40 MPa RC Column (32.5 cm x 32.5 cm) | Column | 40MPa | Concrete Rectangular | 325 | 325 | 1056.3 | 3050 | 0.32 | 788.15 | G300E | 7159366.67 | 56.18 | G300E | 0 | 0
476 | Story19 | C46 | 40 MPa RC Column (32.5 cm x 32.5 cm) | Column | 40MPa | Concrete Rectangular | 325 | 325 | 1056.3 | 3050 | 0.32 | 788.15 | G300E | 7655500 | 60.07 | G300E | 0 | 0
477 | Story19 | C47 | 40 MPa RC Column (32.5 cm x 32.5 cm) | Column | 40MPa | Concrete Rectangular | 325 | 325 | 1056.3 | 3050 | 0.32 | 788.15 | G300E | 6967216.67 | 54.67 | G300E | 0 | 0
478 | Story19 | C48 | 40 MPa RC Column (32.5 cm x 32.5 cm) | Column | 40MPa | Concrete Rectangular | 325 | 325 | 1056.3 | 3050 | 0.32 | 788.15 | G300E | 5474750 | 42.96 | G300E | 0 | 0
479 | Story19 | C5 | 40 MPa RC Column (32.5 cm x 32.5 cm) | Column | 40MPa | Concrete Rectangular | 325 | 325 | 1056.3 | 3050 | 0.32 | 788.15 | G300E | 7160383.33 | 56.18 | G300E | 0 | 0
480 | Story19 | C6 | 40 MPa RC Column (32.5 cm x 32.5 cm) | Column | 40MPa | Concrete Rectangular | 325 | 325 | 1056.3 | 3050 | 0.32 | 788.15 | G300E | 7660583.33 | 60.11 | G300E | 0 | 0
481 | Story19 | C7 | 40 MPa RC Column (32.5 cm x 32.5 cm) | Column | 40MPa | Concrete Rectangular | 325 | 325 | 1056.3 | 3050 | 0.32 | 788.15 | G300E | 6971283.33 | 54.7 | G300E | 0 | 0
482 | Story19 | C8 | 40 MPa RC Column (32.5 cm x 32.5 cm) | Column | 40MPa | Concrete Rectangular | 325 | 325 | 1056.3 | 3050 | 0.32 | 788.15 | G300E | 5477800 | 42.98 | G300E | 0 | 0
483 | Story19 | C9 | 40 MPa RC Column (32.5 cm x 32.5 cm) | Column | 40MPa | Concrete Rectangular | 325 | 325 | 1056.3 | 3050 | 0.32 | 788.15 | G300E | 6917400 | 54.28 | G300E | 0 | 0
484 | Story2 | C1 | 40 MPa RC Column (67.5 cm x 67.5 cm) | Column | 40MPa | Concrete Rectangular | 675 | 675 | 4556.3 | 3150 | 1.44 | 3511.24 | G300E | 14351400 | 112.61 | G300E | 0 | 0
485 | Story2 | C10 | 40 MPa RC Column (67.5 cm x 67.5 cm) | Column | 40MPa | Concrete Rectangular | 675 | 675 | 4556.3 | 3150 | 1.44 | 3511.24 | G300E | 87606750 | 687.4 | G300E | 0 | 0
486 | Story2 | C11 | 40 MPa RC Column (67.5 cm x 67.5 cm) | Column | 40MPa | Concrete Rectangular | 675 | 675 | 4556.3 | 3150 | 1.44 | 3511.24 | G300E | 87279150 | 684.82 | G300E | 0 | 0
487 | Story2 | C12 | 40 MPa RC Column (67.5 cm x 67.5 cm) | Column | 40MPa | Concrete Rectangular | 675 | 675 | 4556.3 | 3150 | 1.44 | 3511.24 | G300E | 63117600 | 495.24 | G300E | 0 | 0
488 | Story2 | C13 | 40 MPa RC Column (67.5 cm x 67.5 cm) | Column | 40MPa | Concrete Rectangular | 675 | 675 | 4556.3 | 3150 | 1.44 | 3511.24 | G300E | 63512400 | 498.34 | G300E | 0 | 0
489 | Story2 | C14 | 40 MPa RC Column (67.5 cm x 67.5 cm) | Column | 40MPa | Concrete Rectangular | 675 | 675 | 4556.3 | 3150 | 1.44 | 3511.24 | G300E | 86560950 | 679.19 | G300E | 0 | 0
490 | Story2 | C15 | 40 MPa RC Column (67.5 cm x 67.5 cm) | Column | 40MPa | Concrete Rectangular | 675 | 675 | 4556.3 | 3150 | 1.44 | 3511.24 | G300E | 88122300 | 691.44 | G300E | 0 | 0
491 | Story2 | C16 | 40 MPa RC Column (67.5 cm x 67.5 cm) | Column | 40MPa | Concrete Rectangular | 675 | 675 | 4556.3 | 3150 | 1.44 | 3511.24 | G300E | 14351400 | 112.61 | G300E | 0 | 0
492 | Story2 | C17 | 40 MPa RC Column (67.5 cm x 67.5 cm) | Column | 40MPa | Concrete Rectangular | 675 | 675 | 4556.3 | 3150 | 1.44 | 3511.24 | G300E | 14351400 | 112.61 | G300E | 0 | 0
493 | Story2 | C18 | 40 MPa RC Column (67.5 cm x 67.5 cm) | Column | 40MPa | Concrete Rectangular | 675 | 675 | 4556.3 | 3150 | 1.44 | 3511.24 | G300E | 90949950 | 713.63 | G300E | 0 | 0
494 | Story2 | C19 | 40 MPa RC Column (67.5 cm x 67.5 cm) | Column | 40MPa | Concrete Rectangular | 675 | 675 | 4556.3 | 3150 | 1.44 | 3511.24 | G300E | 67150650 | 526.89 | G300E | 0 | 0
495 | Story2 | C2 | 40 MPa RC Column (67.5 cm x 67.5 cm) | Column | 40MPa | Concrete Rectangular | 675 | 675 | 4556.3 | 3150 | 1.44 | 3511.24 | G300E | 14351400 | 112.61 | G300E | 0 | 0
496 | Story2 | C22 | 40 MPa RC Column (67.5 cm x 67.5 cm) | Column | 40MPa | Concrete Rectangular | 675 | 675 | 4556.3 | 3150 | 1.44 | 3511.24 | G300E | 67608450 | 530.48 | G300E | 0 | 0
497 | Story2 | C23 | 40 MPa RC Column (67.5 cm x 67.5 cm) | Column | 40MPa | Concrete Rectangular | 675 | 675 | 4556.3 | 3150 | 1.44 | 3511.24 | G300E | 91019250 | 714.17 | G300E | 0 | 0
498 | Story2 | C24 | 40 MPa RC Column (67.5 cm x 67.5 cm) | Column | 40MPa | Concrete Rectangular | 675 | 675 | 4556.3 | 3150 | 1.44 | 3511.24 | G300E | 14351400 | 112.61 | G300E | 0 | 0
499 | Story2 | C25 | 40 MPa RC Column (67.5 cm x 67.5 cm) | Column | 40MPa | Concrete Rectangular | 675 | 675 | 4556.3 | 3150 | 1.44 | 3511.24 | G300E | 14351400 | 112.61 | G300E | 0 | 0
500 | Story2 | C26 | 40 MPa RC Column (67.5 cm x 67.5 cm) | Column | 40MPa | Concrete Rectangular | 675 | 675 | 4556.3 | 3150 | 1.44 | 3511.24 | G300E | 91016100 | 714.15 | G300E | 0 | 0
501 | Story2 | C27 | 40 MPa RC Column (67.5 cm x 67.5 cm) | Column | 40MPa | Concrete Rectangular | 675 | 675 | 4556.3 | 3150 | 1.44 | 3511.24 | G300E | 67595850 | 530.38 | G300E | 0 | 0
502 | Story2 | C3 | 40 MPa RC Column (67.5 cm x 67.5 cm) | Column | 40MPa | Concrete Rectangular | 675 | 675 | 4556.3 | 3150 | 1.44 | 3511.24 | G300E | 14351400 | 112.61 | G300E | 0 | 0
503 | Story2 | C30 | 40 MPa RC Column (67.5 cm x 67.5 cm) | Column | 40MPa | Concrete Rectangular | 675 | 675 | 4556.3 | 3150 | 1.44 | 3511.24 | G300E | 67604250 | 530.45 | G300E | 0 | 0
504 | Story2 | C31 | 40 MPa RC Column (67.5 cm x 67.5 cm) | Column | 40MPa | Concrete Rectangular | 675 | 675 | 4556.3 | 3150 | 1.44 | 3511.24 | G300E | 91019250 | 714.17 | G300E | 0 | 0
505 | Story2 | C32 | 40 MPa RC Column (67.5 cm x 67.5 cm) | Column | 40MPa | Concrete Rectangular | 675 | 675 | 4556.3 | 3150 | 1.44 | 3511.24 | G300E | 14351400 | 112.61 | G300E | 0 | 0
506 | Story2 | C33 | 40 MPa RC Column (67.5 cm x 67.5 cm) | Column | 40MPa | Concrete Rectangular | 675 | 675 | 4556.3 | 3150 | 1.44 | 3511.24 | G300E | 14351400 | 112.61 | G300E | 0 | 0
507 | Story2 | C34 | 40 MPa RC Column (67.5 cm x 67.5 cm) | Column | 40MPa | Concrete Rectangular | 675 | 675 | 4556.3 | 3150 | 1.44 | 3511.24 | G300E | 88123350 | 691.45 | G300E | 0 | 0
508 | Story2 | C35 | 40 MPa RC Column (67.5 cm x 67.5 cm) | Column | 40MPa | Concrete Rectangular | 675 | 675 | 4556.3 | 3150 | 1.44 | 3511.24 | G300E | 86566200 | 679.23 | G300E | 0 | 0
509 | Story2 | C36 | 40 MPa RC Column (67.5 cm x 67.5 cm) | Column | 40MPa | Concrete Rectangular | 675 | 675 | 4556.3 | 3150 | 1.44 | 3511.24 | G300E | 63548100 | 498.62 | G300E | 0 | 0
510 | Story2 | C37 | 40 MPa RC Column (67.5 cm x 67.5 cm) | Column | 40MPa | Concrete Rectangular | 675 | 675 | 4556.3 | 3150 | 1.44 | 3511.24 | G300E | 63529200 | 498.47 | G300E | 0 | 0
511 | Story2 | C38 | 40 MPa RC Column (67.5 cm x 67.5 cm) | Column | 40MPa | Concrete Rectangular | 675 | 675 | 4556.3 | 3150 | 1.44 | 3511.24 | G300E | 86559900 | 679.18 | G300E | 0 | 0
512 | Story2 | C39 | 40 MPa RC Column (67.5 cm x 67.5 cm) | Column | 40MPa | Concrete Rectangular | 675 | 675 | 4556.3 | 3150 | 1.44 | 3511.24 | G300E | 88122300 | 691.44 | G300E | 0 | 0
513 | Story2 | C4 | 40 MPa RC Column (67.5 cm x 67.5 cm) | Column | 40MPa | Concrete Rectangular | 675 | 675 | 4556.3 | 3150 | 1.44 | 3511.24 | G300E | 14351400 | 112.61 | G300E | 0 | 0
514 | Story2 | C40 | 40 MPa RC Column (67.5 cm x 67.5 cm) | Column | 40MPa | Concrete Rectangular | 675 | 675 | 4556.3 | 3150 | 1.44 | 3511.24 | G300E | 14351400 | 112.61 | G300E | 0 | 0
515 | Story2 | C41 | 40 MPa RC Column (67.5 cm x 67.5 cm) | Column | 40MPa | Concrete Rectangular | 675 | 675 | 4556.3 | 3150 | 1.44 | 3511.24 | G300E | 14351400 | 112.61 | G300E | 0 | 0
516 | Story2 | C42 | 40 MPa RC Column (67.5 cm x 67.5 cm) | Column | 40MPa | Concrete Rectangular | 675 | 675 | 4556.3 | 3150 | 1.44 | 3511.24 | G300E | 14351400 | 112.61 | G300E | 0 | 0
517 | Story2 | C43 | 40 MPa RC Column (67.5 cm x 67.5 cm) | Column | 40MPa | Concrete Rectangular | 675 | 675 | 4556.3 | 3150 | 1.44 | 3511.24 | G300E | 14351400 | 112.61 | G300E | 0 | 0
518 | Story2 | C44 | 40 MPa RC Column (67.5 cm x 67.5 cm) | Column | 40MPa | Concrete Rectangular | 675 | 675 | 4556.3 | 3150 | 1.44 | 3511.24 | G300E | 14351400 | 112.61 | G300E | 0 | 0
519 | Story2 | C45 | 40 MPa RC Column (67.5 cm x 67.5 cm) | Column | 40MPa | Concrete Rectangular | 675 | 675 | 4556.3 | 3150 | 1.44 | 3511.24 | G300E | 14351400 | 112.61 | G300E | 0 | 0
520 | Story2 | C46 | 40 MPa RC Column (67.5 cm x 67.5 cm) | Column | 40MPa | Concrete Rectangular | 675 | 675 | 4556.3 | 3150 | 1.44 | 3511.24 | G300E | 14351400 | 112.61 | G300E | 0 | 0
521 | Story2 | C47 | 40 MPa RC Column (67.5 cm x 67.5 cm) | Column | 40MPa | Concrete Rectangular | 675 | 675 | 4556.3 | 3150 | 1.44 | 3511.24 | G300E | 14351400 | 112.61 | G300E | 0 | 0
522 | Story2 | C48 | 40 MPa RC Column (67.5 cm x 67.5 cm) | Column | 40MPa | Concrete Rectangular | 675 | 675 | 4556.3 | 3150 | 1.44 | 3511.24 | G300E | 14351400 | 112.61 | G300E | 0 | 0
523 | Story2 | C5 | 40 MPa RC Column (67.5 cm x 67.5 cm) | Column | 40MPa | Concrete Rectangular | 675 | 675 | 4556.3 | 3150 | 1.44 | 3511.24 | G300E | 14351400 | 112.61 | G300E | 0 | 0
524 | Story2 | C6 | 40 MPa RC Column (67.5 cm x 67.5 cm) | Column | 40MPa | Concrete Rectangular | 675 | 675 | 4556.3 | 3150 | 1.44 | 3511.24 | G300E | 14351400 | 112.61 | G300E | 0 | 0
525 | Story2 | C7 | 40 MPa RC Column (67.5 cm x 67.5 cm) | Column | 40MPa | Concrete Rectangular | 675 | 675 | 4556.3 | 3150 | 1.44 | 3511.24 | G300E | 14351400 | 112.61 | G300E | 0 | 0
526 | Story2 | C8 | 40 MPa RC Column (67.5 cm x 67.5 cm) | Column | 40MPa | Concrete Rectangular | 675 | 675 | 4556.3 | 3150 | 1.44 | 3511.24 | G300E | 14351400 | 112.61 | G300E | 0 | 0
527 | Story2 | C9 | 40 MPa RC Column (67.5 cm x 67.5 cm) | Column | 40MPa | Concrete Rectangular | 675 | 675 | 4556.3 | 3150 | 1.44 | 3511.24 | G300E | 14351400 | 112.61 | G300E | 0 | 0
528 | Story20 | C1 | 40 MPa RC Column (32.5 cm x 32.5 cm) | Column | 40MPa | Concrete Rectangular | 325 | 325 | 1056.3 | 3050 | 0.32 | 788.15 | G300E | 5625216.67 | 44.14 | G300E | 0 | 0
529 | Story20 | C10 | 40 MPa RC Column (32.5 cm x 32.5 cm) | Column | 40MPa | Concrete Rectangular | 325 | 325 | 1056.3 | 3050 | 0.32 | 788.15 | G300E | 3220800 | 25.27 | G300E | 0 | 0
530 | Story20 | C11 | 40 MPa RC Column (32.5 cm x 32.5 cm) | Column | 40MPa | Concrete Rectangular | 325 | 325 | 1056.3 | 3050 | 0.32 | 788.15 | G300E | 3220800 | 25.27 | G300E | 0 | 0
531 | Story20 | C12 | 40 MPa RC Column (32.5 cm x 32.5 cm) | Column | 40MPa | Concrete Rectangular | 325 | 325 | 1056.3 | 3050 | 0.32 | 788.15 | G300E | 3220800 | 25.27 | G300E | 0 | 0
532 | Story20 | C13 | 40 MPa RC Column (32.5 cm x 32.5 cm) | Column | 40MPa | Concrete Rectangular | 325 | 325 | 1056.3 | 3050 | 0.32 | 788.15 | G300E | 3220800 | 25.27 | G300E | 0 | 0
533 | Story20 | C14 | 40 MPa RC Column (32.5 cm x 32.5 cm) | Column | 40MPa | Concrete Rectangular | 325 | 325 | 1056.3 | 3050 | 0.32 | 788.15 | G300E | 3220800 | 25.27 | G300E | 0 | 0
534 | Story20 | C15 | 40 MPa RC Column (32.5 cm x 32.5 cm) | Column | 40MPa | Concrete Rectangular | 325 | 325 | 1056.3 | 3050 | 0.32 | 788.15 | G300E | 3220800 | 25.27 | G300E | 0 | 0
535 | Story20 | C16 | 40 MPa RC Column (32.5 cm x 32.5 cm) | Column | 40MPa | Concrete Rectangular | 325 | 325 | 1056.3 | 3050 | 0.32 | 788.15 | G300E | 5596750 | 43.91 | G300E | 0 | 0
536 | Story20 | C17 | 40 MPa RC Column (32.5 cm x 32.5 cm) | Column | 40MPa | Concrete Rectangular | 325 | 325 | 1056.3 | 3050 | 0.32 | 788.15 | G300E | 6369416.67 | 49.98 | G300E | 0 | 0
537 | Story20 | C18 | 40 MPa RC Column (32.5 cm x 32.5 cm) | Column | 40MPa | Concrete Rectangular | 325 | 325 | 1056.3 | 3050 | 0.32 | 788.15 | G300E | 3220800 | 25.27 | G300E | 0 | 0
538 | Story20 | C19 | 40 MPa RC Column (32.5 cm x 32.5 cm) | Column | 40MPa | Concrete Rectangular | 325 | 325 | 1056.3 | 3050 | 0.32 | 788.15 | G300E | 3220800 | 25.27 | G300E | 0 | 0
539 | Story20 | C2 | 40 MPa RC Column (32.5 cm x 32.5 cm) | Column | 40MPa | Concrete Rectangular | 325 | 325 | 1056.3 | 3050 | 0.32 | 788.15 | G300E | 5828550 | 45.73 | G300E | 0 | 0
540 | Story20 | C22 | 40 MPa RC Column (32.5 cm x 32.5 cm) | Column | 40MPa | Concrete Rectangular | 325 | 325 | 1056.3 | 3050 | 0.32 | 788.15 | G300E | 3220800 | 25.27 | G300E | 0 | 0
541 | Story20 | C23 | 40 MPa RC Column (32.5 cm x 32.5 cm) | Column | 40MPa | Concrete Rectangular | 325 | 325 | 1056.3 | 3050 | 0.32 | 788.15 | G300E | 3220800 | 25.27 | G300E | 0 | 0
542 | Story20 | C24 | 40 MPa RC Column (32.5 cm x 32.5 cm) | Column | 40MPa | Concrete Rectangular | 325 | 325 | 1056.3 | 3050 | 0.32 | 788.15 | G300E | 6367383.33 | 49.96 | G300E | 0 | 0
543 | Story20 | C25 | 40 MPa RC Column (32.5 cm x 32.5 cm) | Column | 40MPa | Concrete Rectangular | 325 | 325 | 1056.3 | 3050 | 0.32 | 788.15 | G300E | 6373483.33 | 50.01 | G300E | 0 | 0
544 | Story20 | C26 | 40 MPa RC Column (32.5 cm x 32.5 cm) | Column | 40MPa | Concrete Rectangular | 325 | 325 | 1056.3 | 3050 | 0.32 | 788.15 | G300E | 3220800 | 25.27 | G300E | 0 | 0
545 | Story20 | C27 | 40 MPa RC Column (32.5 cm x 32.5 cm) | Column | 40MPa | Concrete Rectangular | 325 | 325 | 1056.3 | 3050 | 0.32 | 788.15 | G300E | 3220800 | 25.27 | G300E | 0 | 0
546 | Story20 | C3 | 40 MPa RC Column (32.5 cm x 32.5 cm) | Column | 40MPa | Concrete Rectangular | 325 | 325 | 1056.3 | 3050 | 0.32 | 788.15 | G300E | 6296216.67 | 49.4 | G300E | 0 | 0
547 | Story20 | C30 | 40 MPa RC Column (32.5 cm x 32.5 cm) | Column | 40MPa | Concrete Rectangular | 325 | 325 | 1056.3 | 3050 | 0.32 | 788.15 | G300E | 3220800 | 25.27 | G300E | 0 | 0
548 | Story20 | C31 | 40 MPa RC Column (32.5 cm x 32.5 cm) | Column | 40MPa | Concrete Rectangular | 325 | 325 | 1056.3 | 3050 | 0.32 | 788.15 | G300E | 3220800 | 25.27 | G300E | 0 | 0
549 | Story20 | C32 | 40 MPa RC Column (32.5 cm x 32.5 cm) | Column | 40MPa | Concrete Rectangular | 325 | 325 | 1056.3 | 3050 | 0.32 | 788.15 | G300E | 6367383.33 | 49.96 | G300E | 0 | 0
550 | Story20 | C33 | 40 MPa RC Column (32.5 cm x 32.5 cm) | Column | 40MPa | Concrete Rectangular | 325 | 325 | 1056.3 | 3050 | 0.32 | 788.15 | G300E | 5600816.67 | 43.95 | G300E | 0 | 0
551 | Story20 | C34 | 40 MPa RC Column (32.5 cm x 32.5 cm) | Column | 40MPa | Concrete Rectangular | 325 | 325 | 1056.3 | 3050 | 0.32 | 788.15 | G300E | 3220800 | 25.27 | G300E | 0 | 0
552 | Story20 | C35 | 40 MPa RC Column (32.5 cm x 32.5 cm) | Column | 40MPa | Concrete Rectangular | 325 | 325 | 1056.3 | 3050 | 0.32 | 788.15 | G300E | 3220800 | 25.27 | G300E | 0 | 0
553 | Story20 | C36 | 40 MPa RC Column (32.5 cm x 32.5 cm) | Column | 40MPa | Concrete Rectangular | 325 | 325 | 1056.3 | 3050 | 0.32 | 788.15 | G300E | 3220800 | 25.27 | G300E | 0 | 0
554 | Story20 | C37 | 40 MPa RC Column (32.5 cm x 32.5 cm) | Column | 40MPa | Concrete Rectangular | 325 | 325 | 1056.3 | 3050 | 0.32 | 788.15 | G300E | 3220800 | 25.27 | G300E | 0 | 0
555 | Story20 | C38 | 40 MPa RC Column (32.5 cm x 32.5 cm) | Column | 40MPa | Concrete Rectangular | 325 | 325 | 1056.3 | 3050 | 0.32 | 788.15 | G300E | 3220800 | 25.27 | G300E | 0 | 0
556 | Story20 | C39 | 40 MPa RC Column (32.5 cm x 32.5 cm) | Column | 40MPa | Concrete Rectangular | 325 | 325 | 1056.3 | 3050 | 0.32 | 788.15 | G300E | 3220800 | 25.27 | G300E | 0 | 0
557 | Story20 | C4 | 40 MPa RC Column (32.5 cm x 32.5 cm) | Column | 40MPa | Concrete Rectangular | 325 | 325 | 1056.3 | 3050 | 0.32 | 788.15 | G300E | 5696383.33 | 44.7 | G300E | 0 | 0
558 | Story20 | C40 | 40 MPa RC Column (32.5 cm x 32.5 cm) | Column | 40MPa | Concrete Rectangular | 325 | 325 | 1056.3 | 3050 | 0.32 | 788.15 | G300E | 5596750 | 43.91 | G300E | 0 | 0
559 | Story20 | C41 | 40 MPa RC Column (32.5 cm x 32.5 cm) | Column | 40MPa | Concrete Rectangular | 325 | 325 | 1056.3 | 3050 | 0.32 | 788.15 | G300E | 5626233.33 | 44.15 | G300E | 0 | 0
560 | Story20 | C42 | 40 MPa RC Column (32.5 cm x 32.5 cm) | Column | 40MPa | Concrete Rectangular | 325 | 325 | 1056.3 | 3050 | 0.32 | 788.15 | G300E | 5613016.67 | 44.04 | G300E | 0 | 0
561 | Story20 | C43 | 40 MPa RC Column (32.5 cm x 32.5 cm) | Column | 40MPa | Concrete Rectangular | 325 | 325 | 1056.3 | 3050 | 0.32 | 788.15 | G300E | 6271816.67 | 49.21 | G300E | 0 | 0
562 | Story20 | C44 | 40 MPa RC Column (32.5 cm x 32.5 cm) | Column | 40MPa | Concrete Rectangular | 325 | 325 | 1056.3 | 3050 | 0.32 | 788.15 | G300E | 5702483.33 | 44.74 | G300E | 0 | 0
563 | Story20 | C45 | 40 MPa RC Column (32.5 cm x 32.5 cm) | Column | 40MPa | Concrete Rectangular | 325 | 325 | 1056.3 | 3050 | 0.32 | 788.15 | G300E | 5701466.67 | 44.74 | G300E | 0 | 0
564 | Story20 | C46 | 40 MPa RC Column (32.5 cm x 32.5 cm) | Column | 40MPa | Concrete Rectangular | 325 | 325 | 1056.3 | 3050 | 0.32 | 788.15 | G300E | 6269783.33 | 49.2 | G300E | 0 | 0
565 | Story20 | C47 | 40 MPa RC Column (32.5 cm x 32.5 cm) | Column | 40MPa | Concrete Rectangular | 325 | 325 | 1056.3 | 3050 | 0.32 | 788.15 | G300E | 5613016.67 | 44.04 | G300E | 0 | 0
566 | Story20 | C48 | 40 MPa RC Column (32.5 cm x 32.5 cm) | Column | 40MPa | Concrete Rectangular | 325 | 325 | 1056.3 | 3050 | 0.32 | 788.15 | G300E | 5624200 | 44.13 | G300E | 0 | 0
567 | Story20 | C5 | 40 MPa RC Column (32.5 cm x 32.5 cm) | Column | 40MPa | Concrete Rectangular | 325 | 325 | 1056.3 | 3050 | 0.32 | 788.15 | G300E | 5702483.33 | 44.74 | G300E | 0 | 0
568 | Story20 | C6 | 40 MPa RC Column (32.5 cm x 32.5 cm) | Column | 40MPa | Concrete Rectangular | 325 | 325 | 1056.3 | 3050 | 0.32 | 788.15 | G300E | 6273850 | 49.23 | G300E | 0 | 0
569 | Story20 | C7 | 40 MPa RC Column (32.5 cm x 32.5 cm) | Column | 40MPa | Concrete Rectangular | 325 | 325 | 1056.3 | 3050 | 0.32 | 788.15 | G300E | 5615050 | 44.06 | G300E | 0 | 0
570 | Story20 | C8 | 40 MPa RC Column (32.5 cm x 32.5 cm) | Column | 40MPa | Concrete Rectangular | 325 | 325 | 1056.3 | 3050 | 0.32 | 788.15 | G300E | 5624200 | 44.13 | G300E | 0 | 0
571 | Story20 | C9 | 40 MPa RC Column (32.5 cm x 32.5 cm) | Column | 40MPa | Concrete Rectangular | 325 | 325 | 1056.3 | 3050 | 0.32 | 788.15 | G300E | 5590650 | 43.87 | G300E | 0 | 0
572 | Story21 | C1 | 40 MPa RC Column (30 cm x 30 cm) | Column | 40MPa | Concrete Rectangular | 300 | 300 | 900 | 3075 | 0.28 | 677.06 | G300E | 12898600 | 101.21 | G300E | 215250 | 1.69
573 | Story21 | C10 | 40 MPa RC Column (30 cm x 30 cm) | Column | 40MPa | Concrete Rectangular | 300 | 300 | 900 | 3075 | 0.28 | 677.06 | G300E | 2767500 | 21.71 | G300E | 0 | 0
574 | Story21 | C11 | 40 MPa RC Column (30 cm x 30 cm) | Column | 40MPa | Concrete Rectangular | 300 | 300 | 900 | 3075 | 0.28 | 677.06 | G300E | 2767500 | 21.71 | G300E | 0 | 0
575 | Story21 | C12 | 40 MPa RC Column (30 cm x 30 cm) | Column | 40MPa | Concrete Rectangular | 300 | 300 | 900 | 3075 | 0.28 | 677.06 | G300E | 4989700 | 39.15 | G300E | 0 | 0
576 | Story21 | C13 | 40 MPa RC Column (30 cm x 30 cm) | Column | 40MPa | Concrete Rectangular | 300 | 300 | 900 | 3075 | 0.28 | 677.06 | G300E | 4997900 | 39.22 | G300E | 0 | 0
577 | Story21 | C14 | 40 MPa RC Column (30 cm x 30 cm) | Column | 40MPa | Concrete Rectangular | 300 | 300 | 900 | 3075 | 0.28 | 677.06 | G300E | 2767500 | 21.71 | G300E | 0 | 0
578 | Story21 | C15 | 40 MPa RC Column (30 cm x 30 cm) | Column | 40MPa | Concrete Rectangular | 300 | 300 | 900 | 3075 | 0.28 | 677.06 | G300E | 2767500 | 21.71 | G300E | 0 | 0
579 | Story21 | C16 | 40 MPa RC Column (30 cm x 30 cm) | Column | 40MPa | Concrete Rectangular | 300 | 300 | 900 | 3075 | 0.28 | 677.06 | G300E | 13042100 | 102.33 | G300E | 112852.5 | 0.89
580 | Story21 | C17 | 40 MPa RC Column (30 cm x 30 cm) | Column | 40MPa | Concrete Rectangular | 300 | 300 | 900 | 3075 | 0.28 | 677.06 | G300E | 13539225 | 106.23 | G300E | 125460 | 0.98
581 | Story21 | C18 | 40 MPa RC Column (30 cm x 30 cm) | Column | 40MPa | Concrete Rectangular | 300 | 300 | 900 | 3075 | 0.28 | 677.06 | G300E | 2767500 | 21.71 | G300E | 0 | 0
582 | Story21 | C19 | 40 MPa RC Column (30 cm x 30 cm) | Column | 40MPa | Concrete Rectangular | 300 | 300 | 900 | 3075 | 0.28 | 677.06 | G300E | 5298225 | 41.57 | G300E | 0 | 0
583 | Story21 | C2 | 40 MPa RC Column (30 cm x 30 cm) | Column | 40MPa | Concrete Rectangular | 300 | 300 | 900 | 3075 | 0.28 | 677.06 | G300E | 13180475 | 103.42 | G300E | 114697.5 | 0.9
584 | Story21 | C22 | 40 MPa RC Column (30 cm x 30 cm) | Column | 40MPa | Concrete Rectangular | 300 | 300 | 900 | 3075 | 0.28 | 677.06 | G300E | 5307450 | 41.64 | G300E | 0 | 0
585 | Story21 | C23 | 40 MPa RC Column (30 cm x 30 cm) | Column | 40MPa | Concrete Rectangular | 300 | 300 | 900 | 3075 | 0.28 | 677.06 | G300E | 2767500 | 21.71 | G300E | 0 | 0
586 | Story21 | C24 | 40 MPa RC Column (30 cm x 30 cm) | Column | 40MPa | Concrete Rectangular | 300 | 300 | 900 | 3075 | 0.28 | 677.06 | G300E | 13538200 | 106.23 | G300E | 125460 | 0.98
587 | Story21 | C25 | 40 MPa RC Column (30 cm x 30 cm) | Column | 40MPa | Concrete Rectangular | 300 | 300 | 900 | 3075 | 0.28 | 677.06 | G300E | 13544350 | 106.27 | G300E | 125460 | 0.98
588 | Story21 | C26 | 40 MPa RC Column (30 cm x 30 cm) | Column | 40MPa | Concrete Rectangular | 300 | 300 | 900 | 3075 | 0.28 | 677.06 | G300E | 2767500 | 21.71 | G300E | 0 | 0
589 | Story21 | C27 | 40 MPa RC Column (30 cm x 30 cm) | Column | 40MPa | Concrete Rectangular | 300 | 300 | 900 | 3075 | 0.28 | 677.06 | G300E | 5303350 | 41.61 | G300E | 0 | 0
590 | Story21 | C3 | 40 MPa RC Column (30 cm x 30 cm) | Column | 40MPa | Concrete Rectangular | 300 | 300 | 900 | 3075 | 0.28 | 677.06 | G300E | 13631475 | 106.96 | G300E | 126075 | 0.99
591 | Story21 | C30 | 40 MPa RC Column (30 cm x 30 cm) | Column | 40MPa | Concrete Rectangular | 300 | 300 | 900 | 3075 | 0.28 | 677.06 | G300E | 5310525 | 41.67 | G300E | 0 | 0
592 | Story21 | C31 | 40 MPa RC Column (30 cm x 30 cm) | Column | 40MPa | Concrete Rectangular | 300 | 300 | 900 | 3075 | 0.28 | 677.06 | G300E | 2767500 | 21.71 | G300E | 0 | 0
593 | Story21 | C32 | 40 MPa RC Column (30 cm x 30 cm) | Column | 40MPa | Concrete Rectangular | 300 | 300 | 900 | 3075 | 0.28 | 677.06 | G300E | 13538200 | 106.23 | G300E | 125460 | 0.98
594 | Story21 | C33 | 40 MPa RC Column (30 cm x 30 cm) | Column | 40MPa | Concrete Rectangular | 300 | 300 | 900 | 3075 | 0.28 | 677.06 | G300E | 13046200 | 102.37 | G300E | 113160 | 0.89
595 | Story21 | C34 | 40 MPa RC Column (30 cm x 30 cm) | Column | 40MPa | Concrete Rectangular | 300 | 300 | 900 | 3075 | 0.28 | 677.06 | G300E | 2767500 | 21.71 | G300E | 0 | 0
596 | Story21 | C35 | 40 MPa RC Column (30 cm x 30 cm) | Column | 40MPa | Concrete Rectangular | 300 | 300 | 900 | 3075 | 0.28 | 677.06 | G300E | 2767500 | 21.71 | G300E | 0 | 0
597 | Story21 | C36 | 40 MPa RC Column (30 cm x 30 cm) | Column | 40MPa | Concrete Rectangular | 300 | 300 | 900 | 3075 | 0.28 | 677.06 | G300E | 4990725 | 39.16 | G300E | 0 | 0
598 | Story21 | C37 | 40 MPa RC Column (30 cm x 30 cm) | Column | 40MPa | Concrete Rectangular | 300 | 300 | 900 | 3075 | 0.28 | 677.06 | G300E | 4999950 | 39.23 | G300E | 0 | 0
599 | Story21 | C38 | 40 MPa RC Column (30 cm x 30 cm) | Column | 40MPa | Concrete Rectangular | 300 | 300 | 900 | 3075 | 0.28 | 677.06 | G300E | 2767500 | 21.71 | G300E | 0 | 0
600 | Story21 | C39 | 40 MPa RC Column (30 cm x 30 cm) | Column | 40MPa | Concrete Rectangular | 300 | 300 | 900 | 3075 | 0.28 | 677.06 | G300E | 2767500 | 21.71 | G300E | 0 | 0
601 | Story21 | C4 | 40 MPa RC Column (30 cm x 30 cm) | Column | 40MPa | Concrete Rectangular | 300 | 300 | 900 | 3075 | 0.28 | 677.06 | G300E | 13183550 | 103.44 | G300E | 117772.5 | 0.92
602 | Story21 | C40 | 40 MPa RC Column (30 cm x 30 cm) | Column | 40MPa | Concrete Rectangular | 300 | 300 | 900 | 3075 | 0.28 | 677.06 | G300E | 13040050 | 102.32 | G300E | 112852.5 | 0.89
603 | Story21 | C41 | 40 MPa RC Column (30 cm x 30 cm) | Column | 40MPa | Concrete Rectangular | 300 | 300 | 900 | 3075 | 0.28 | 677.06 | G300E | 12887325 | 101.12 | G300E | 215250 | 1.69
604 | Story21 | C42 | 40 MPa RC Column (30 cm x 30 cm) | Column | 40MPa | Concrete Rectangular | 300 | 300 | 900 | 3075 | 0.28 | 677.06 | G300E | 13123075 | 102.97 | G300E | 113775 | 0.89
605 | Story21 | C43 | 40 MPa RC Column (30 cm x 30 cm) | Column | 40MPa | Concrete Rectangular | 300 | 300 | 900 | 3075 | 0.28 | 677.06 | G300E | 13590475 | 106.64 | G300E | 125460 | 0.98
606 | Story21 | C44 | 40 MPa RC Column (30 cm x 30 cm) | Column | 40MPa | Concrete Rectangular | 300 | 300 | 900 | 3075 | 0.28 | 677.06 | G300E | 13193800 | 103.52 | G300E | 117772.5 | 0.92
607 | Story21 | C45 | 40 MPa RC Column (30 cm x 30 cm) | Column | 40MPa | Concrete Rectangular | 300 | 300 | 900 | 3075 | 0.28 | 677.06 | G300E | 13191750 | 103.51 | G300E | 117772.5 | 0.92
608 | Story21 | C46 | 40 MPa RC Column (30 cm x 30 cm) | Column | 40MPa | Concrete Rectangular | 300 | 300 | 900 | 3075 | 0.28 | 677.06 | G300E | 13590475 | 106.64 | G300E | 125460 | 0.98
609 | Story21 | C47 | 40 MPa RC Column (30 cm x 30 cm) | Column | 40MPa | Concrete Rectangular | 300 | 300 | 900 | 3075 | 0.28 | 677.06 | G300E | 13120000 | 102.94 | G300E | 113775 | 0.89
610 | Story21 | C48 | 40 MPa RC Column (30 cm x 30 cm) | Column | 40MPa | Concrete Rectangular | 300 | 300 | 900 | 3075 | 0.28 | 677.06 | G300E | 12881175 | 101.07 | G300E | 215250 | 1.69
611 | Story21 | C5 | 40 MPa RC Column (30 cm x 30 cm) | Column | 40MPa | Concrete Rectangular | 300 | 300 | 900 | 3075 | 0.28 | 677.06 | G300E | 13191750 | 103.51 | G300E | 117772.5 | 0.92
612 | Story21 | C6 | 40 MPa RC Column (30 cm x 30 cm) | Column | 40MPa | Concrete Rectangular | 300 | 300 | 900 | 3075 | 0.28 | 677.06 | G300E | 13593550 | 106.66 | G300E | 125460 | 0.98
613 | Story21 | C7 | 40 MPa RC Column (30 cm x 30 cm) | Column | 40MPa | Concrete Rectangular | 300 | 300 | 900 | 3075 | 0.28 | 677.06 | G300E | 13123075 | 102.97 | G300E | 113775 | 0.89
614 | Story21 | C8 | 40 MPa RC Column (30 cm x 30 cm) | Column | 40MPa | Concrete Rectangular | 300 | 300 | 900 | 3075 | 0.28 | 677.06 | G300E | 12884250 | 101.09 | G300E | 215250 | 1.69
615 | Story21 | C9 | 40 MPa RC Column (30 cm x 30 cm) | Column | 40MPa | Concrete Rectangular | 300 | 300 | 900 | 3075 | 0.28 | 677.06 | G300E | 13034925 | 102.28 | G300E | 112852.5 | 0.89
616 | Story3 | C1 | 40 MPa RC Column (65 cm x 65 cm) | Column | 40MPa | Concrete Rectangular | 650 | 650 | 4225 | 3150 | 1.33 | 3255.96 | G300E | 13308750 | 104.43 | G300E | 0 | 0
617 | Story3 | C10 | 40 MPa RC Column (65 cm x 65 cm) | Column | 40MPa | Concrete Rectangular | 650 | 650 | 4225 | 3150 | 1.33 | 3255.96 | G300E | 86896950 | 681.83 | G300E | 0 | 0
618 | Story3 | C11 | 40 MPa RC Column (65 cm x 65 cm) | Column | 40MPa | Concrete Rectangular | 650 | 650 | 4225 | 3150 | 1.33 | 3255.96 | G300E | 86770950 | 680.84 | G300E | 0 | 0
619 | Story3 | C12 | 40 MPa RC Column (65 cm x 65 cm) | Column | 40MPa | Concrete Rectangular | 650 | 650 | 4225 | 3150 | 1.33 | 3255.96 | G300E | 62908650 | 493.6 | G300E | 0 | 0
620 | Story3 | C13 | 40 MPa RC Column (65 cm x 65 cm) | Column | 40MPa | Concrete Rectangular | 650 | 650 | 4225 | 3150 | 1.33 | 3255.96 | G300E | 63282450 | 496.54 | G300E | 0 | 0
621 | Story3 | C14 | 40 MPa RC Column (65 cm x 65 cm) | Column | 40MPa | Concrete Rectangular | 650 | 650 | 4225 | 3150 | 1.33 | 3255.96 | G300E | 86113650 | 675.68 | G300E | 0 | 0
622 | Story3 | C15 | 40 MPa RC Column (65 cm x 65 cm) | Column | 40MPa | Concrete Rectangular | 650 | 650 | 4225 | 3150 | 1.33 | 3255.96 | G300E | 87340050 | 685.3 | G300E | 0 | 0
623 | Story3 | C16 | 40 MPa RC Column (65 cm x 65 cm) | Column | 40MPa | Concrete Rectangular | 650 | 650 | 4225 | 3150 | 1.33 | 3255.96 | G300E | 13308750 | 104.43 | G300E | 0 | 0
624 | Story3 | C17 | 40 MPa RC Column (65 cm x 65 cm) | Column | 40MPa | Concrete Rectangular | 650 | 650 | 4225 | 3150 | 1.33 | 3255.96 | G300E | 13308750 | 104.43 | G300E | 0 | 0
625 | Story3 | C18 | 40 MPa RC Column (65 cm x 65 cm) | Column | 40MPa | Concrete Rectangular | 650 | 650 | 4225 | 3150 | 1.33 | 3255.96 | G300E | 90382950 | 709.18 | G300E | 0 | 0
626 | Story3 | C19 | 40 MPa RC Column (65 cm x 65 cm) | Column | 40MPa | Concrete Rectangular | 650 | 650 | 4225 | 3150 | 1.33 | 3255.96 | G300E | 67216800 | 527.41 | G300E | 0 | 0
627 | Story3 | C2 | 40 MPa RC Column (65 cm x 65 cm) | Column | 40MPa | Concrete Rectangular | 650 | 650 | 4225 | 3150 | 1.33 | 3255.96 | G300E | 13308750 | 104.43 | G300E | 0 | 0
628 | Story3 | C22 | 40 MPa RC Column (65 cm x 65 cm) | Column | 40MPa | Concrete Rectangular | 650 | 650 | 4225 | 3150 | 1.33 | 3255.96 | G300E | 67623150 | 530.6 | G300E | 0 | 0
629 | Story3 | C23 | 40 MPa RC Column (65 cm x 65 cm) | Column | 40MPa | Concrete Rectangular | 650 | 650 | 4225 | 3150 | 1.33 | 3255.96 | G300E | 90449100 | 709.7 | G300E | 0 | 0
630 | Story3 | C24 | 40 MPa RC Column (65 cm x 65 cm) | Column | 40MPa | Concrete Rectangular | 650 | 650 | 4225 | 3150 | 1.33 | 3255.96 | G300E | 13308750 | 104.43 | G300E | 0 | 0
631 | Story3 | C25 | 40 MPa RC Column (65 cm x 65 cm) | Column | 40MPa | Concrete Rectangular | 650 | 650 | 4225 | 3150 | 1.33 | 3255.96 | G300E | 13308750 | 104.43 | G300E | 0 | 0
632 | Story3 | C26 | 40 MPa RC Column (65 cm x 65 cm) | Column | 40MPa | Concrete Rectangular | 650 | 650 | 4225 | 3150 | 1.33 | 3255.96 | G300E | 90443850 | 709.66 | G300E | 0 | 0
633 | Story3 | C27 | 40 MPa RC Column (65 cm x 65 cm) | Column | 40MPa | Concrete Rectangular | 650 | 650 | 4225 | 3150 | 1.33 | 3255.96 | G300E | 67609500 | 530.49 | G300E | 0 | 0
634 | Story3 | C3 | 40 MPa RC Column (65 cm x 65 cm) | Column | 40MPa | Concrete Rectangular | 650 | 650 | 4225 | 3150 | 1.33 | 3255.96 | G300E | 13308750 | 104.43 | G300E | 0 | 0
635 | Story3 | C30 | 40 MPa RC Column (65 cm x 65 cm) | Column | 40MPa | Concrete Rectangular | 650 | 650 | 4225 | 3150 | 1.33 | 3255.96 | G300E | 67618950 | 530.56 | G300E | 0 | 0
636 | Story3 | C31 | 40 MPa RC Column (65 cm x 65 cm) | Column | 40MPa | Concrete Rectangular | 650 | 650 | 4225 | 3150 | 1.33 | 3255.96 | G300E | 90449100 | 709.7 | G300E | 0 | 0
637 | Story3 | C32 | 40 MPa RC Column (65 cm x 65 cm) | Column | 40MPa | Concrete Rectangular | 650 | 650 | 4225 | 3150 | 1.33 | 3255.96 | G300E | 13308750 | 104.43 | G300E | 0 | 0
638 | Story3 | C33 | 40 MPa RC Column (65 cm x 65 cm) | Column | 40MPa | Concrete Rectangular | 650 | 650 | 4225 | 3150 | 1.33 | 3255.96 | G300E | 13308750 | 104.43 | G300E | 0 | 0
639 | Story3 | C34 | 40 MPa RC Column (65 cm x 65 cm) | Column | 40MPa | Concrete Rectangular | 650 | 650 | 4225 | 3150 | 1.33 | 3255.96 | G300E | 87340050 | 685.3 | G300E | 0 | 0
640 | Story3 | C35 | 40 MPa RC Column (65 cm x 65 cm) | Column | 40MPa | Concrete Rectangular | 650 | 650 | 4225 | 3150 | 1.33 | 3255.96 | G300E | 86118900 | 675.72 | G300E | 0 | 0
641 | Story3 | C36 | 40 MPa RC Column (65 cm x 65 cm) | Column | 40MPa | Concrete Rectangular | 650 | 650 | 4225 | 3150 | 1.33 | 3255.96 | G300E | 63317100 | 496.81 | G300E | 0 | 0
642 | Story3 | C37 | 40 MPa RC Column (65 cm x 65 cm) | Column | 40MPa | Concrete Rectangular | 650 | 650 | 4225 | 3150 | 1.33 | 3255.96 | G300E | 63298200 | 496.66 | G300E | 0 | 0
643 | Story3 | C38 | 40 MPa RC Column (65 cm x 65 cm) | Column | 40MPa | Concrete Rectangular | 650 | 650 | 4225 | 3150 | 1.33 | 3255.96 | G300E | 86111550 | 675.66 | G300E | 0 | 0
644 | Story3 | C39 | 40 MPa RC Column (65 cm x 65 cm) | Column | 40MPa | Concrete Rectangular | 650 | 650 | 4225 | 3150 | 1.33 | 3255.96 | G300E | 87340050 | 685.3 | G300E | 0 | 0
645 | Story3 | C4 | 40 MPa RC Column (65 cm x 65 cm) | Column | 40MPa | Concrete Rectangular | 650 | 650 | 4225 | 3150 | 1.33 | 3255.96 | G300E | 13308750 | 104.43 | G300E | 0 | 0
646 | Story3 | C40 | 40 MPa RC Column (65 cm x 65 cm) | Column | 40MPa | Concrete Rectangular | 650 | 650 | 4225 | 3150 | 1.33 | 3255.96 | G300E | 13308750 | 104.43 | G300E | 0 | 0
647 | Story3 | C41 | 40 MPa RC Column (65 cm x 65 cm) | Column | 40MPa | Concrete Rectangular | 650 | 650 | 4225 | 3150 | 1.33 | 3255.96 | G300E | 13308750 | 104.43 | G300E | 0 | 0
648 | Story3 | C42 | 40 MPa RC Column (65 cm x 65 cm) | Column | 40MPa | Concrete Rectangular | 650 | 650 | 4225 | 3150 | 1.33 | 3255.96 | G300E | 13308750 | 104.43 | G300E | 0 | 0
649 | Story3 | C43 | 40 MPa RC Column (65 cm x 65 cm) | Column | 40MPa | Concrete Rectangular | 650 | 650 | 4225 | 3150 | 1.33 | 3255.96 | G300E | 13308750 | 104.43 | G300E | 0 | 0
650 | Story3 | C44 | 40 MPa RC Column (65 cm x 65 cm) | Column | 40MPa | Concrete Rectangular | 650 | 650 | 4225 | 3150 | 1.33 | 3255.96 | G300E | 13308750 | 104.43 | G300E | 0 | 0
651 | Story3 | C45 | 40 MPa RC Column (65 cm x 65 cm) | Column | 40MPa | Concrete Rectangular | 650 | 650 | 4225 | 3150 | 1.33 | 3255.96 | G300E | 13308750 | 104.43 | G300E | 0 | 0
652 | Story3 | C46 | 40 MPa RC Column (65 cm x 65 cm) | Column | 40MPa | Concrete Rectangular | 650 | 650 | 4225 | 3150 | 1.33 | 3255.96 | G300E | 13308750 | 104.43 | G300E | 0 | 0
653 | Story3 | C47 | 40 MPa RC Column (65 cm x 65 cm) | Column | 40MPa | Concrete Rectangular | 650 | 650 | 4225 | 3150 | 1.33 | 3255.96 | G300E | 13308750 | 104.43 | G300E | 0 | 0
654 | Story3 | C48 | 40 MPa RC Column (65 cm x 65 cm) | Column | 40MPa | Concrete Rectangular | 650 | 650 | 4225 | 3150 | 1.33 | 3255.96 | G300E | 13308750 | 104.43 | G300E | 0 | 0
655 | Story3 | C5 | 40 MPa RC Column (65 cm x 65 cm) | Column | 40MPa | Concrete Rectangular | 650 | 650 | 4225 | 3150 | 1.33 | 3255.96 | G300E | 13308750 | 104.43 | G300E | 0 | 0
656 | Story3 | C6 | 40 MPa RC Column (65 cm x 65 cm) | Column | 40MPa | Concrete Rectangular | 650 | 650 | 4225 | 3150 | 1.33 | 3255.96 | G300E | 13308750 | 104.43 | G300E | 0 | 0
657 | Story3 | C7 | 40 MPa RC Column (65 cm x 65 cm) | Column | 40MPa | Concrete Rectangular | 650 | 650 | 4225 | 3150 | 1.33 | 3255.96 | G300E | 13308750 | 104.43 | G300E | 0 | 0
658 | Story3 | C8 | 40 MPa RC Column (65 cm x 65 cm) | Column | 40MPa | Concrete Rectangular | 650 | 650 | 4225 | 3150 | 1.33 | 3255.96 | G300E | 13308750 | 104.43 | G300E | 0 | 0
659 | Story3 | C9 | 40 MPa RC Column (65 cm x 65 cm) | Column | 40MPa | Concrete Rectangular | 650 | 650 | 4225 | 3150 | 1.33 | 3255.96 | G300E | 13308750 | 104.43 | G300E | 0 | 0
660 | Story4 | C1 | 40 MPa RC Column (65 cm x 65 cm) | Column | 40MPa | Concrete Rectangular | 650 | 650 | 4225 | 3150 | 1.33 | 3255.96 | G300E | 13308750 | 104.43 | G300E | 0 | 0
661 | Story4 | C10 | 40 MPa RC Column (65 cm x 65 cm) | Column | 40MPa | Concrete Rectangular | 650 | 650 | 4225 | 3150 | 1.33 | 3255.96 | G300E | 72523500 | 569.05 | G300E | 0 | 0
662 | Story4 | C11 | 40 MPa RC Column (65 cm x 65 cm) | Column | 40MPa | Concrete Rectangular | 650 | 650 | 4225 | 3150 | 1.33 | 3255.96 | G300E | 72542400 | 569.19 | G300E | 0 | 0
663 | Story4 | C12 | 40 MPa RC Column (65 cm x 65 cm) | Column | 40MPa | Concrete Rectangular | 650 | 650 | 4225 | 3150 | 1.33 | 3255.96 | G300E | 49285950 | 386.72 | G300E | 0 | 0
664 | Story4 | C13 | 40 MPa RC Column (65 cm x 65 cm) | Column | 40MPa | Concrete Rectangular | 650 | 650 | 4225 | 3150 | 1.33 | 3255.96 | G300E | 49605150 | 389.22 | G300E | 0 | 0
665 | Story4 | C14 | 40 MPa RC Column (65 cm x 65 cm) | Column | 40MPa | Concrete Rectangular | 650 | 650 | 4225 | 3150 | 1.33 | 3255.96 | G300E | 71989050 | 564.85 | G300E | 0 | 0
666 | Story4 | C15 | 40 MPa RC Column (65 cm x 65 cm) | Column | 40MPa | Concrete Rectangular | 650 | 650 | 4225 | 3150 | 1.33 | 3255.96 | G300E | 72887850 | 571.91 | G300E | 0 | 0
667 | Story4 | C16 | 40 MPa RC Column (65 cm x 65 cm) | Column | 40MPa | Concrete Rectangular | 650 | 650 | 4225 | 3150 | 1.33 | 3255.96 | G300E | 13308750 | 104.43 | G300E | 0 | 0
668 | Story4 | C17 | 40 MPa RC Column (65 cm x 65 cm) | Column | 40MPa | Concrete Rectangular | 650 | 650 | 4225 | 3150 | 1.33 | 3255.96 | G300E | 13308750 | 104.43 | G300E | 0 | 0
669 | Story4 | C18 | 40 MPa RC Column (65 cm x 65 cm) | Column | 40MPa | Concrete Rectangular | 650 | 650 | 4225 | 3150 | 1.33 | 3255.96 | G300E | 75971700 | 596.1 | G300E | 0 | 0
670 | Story4 | C19 | 40 MPa RC Column (65 cm x 65 cm) | Column | 40MPa | Concrete Rectangular | 650 | 650 | 4225 | 3150 | 1.33 | 3255.96 | G300E | 53637150 | 420.86 | G300E | 0 | 0
671 | Story4 | C2 | 40 MPa RC Column (65 cm x 65 cm) | Column | 40MPa | Concrete Rectangular | 650 | 650 | 4225 | 3150 | 1.33 | 3255.96 | G300E | 13308750 | 104.43 | G300E | 0 | 0
672 | Story4 | C22 | 40 MPa RC Column (65 cm x 65 cm) | Column | 40MPa | Concrete Rectangular | 650 | 650 | 4225 | 3150 | 1.33 | 3255.96 | G300E | 53989950 | 423.63 | G300E | 0 | 0
673 | Story4 | C23 | 40 MPa RC Column (65 cm x 65 cm) | Column | 40MPa | Concrete Rectangular | 650 | 650 | 4225 | 3150 | 1.33 | 3255.96 | G300E | 76033650 | 596.59 | G300E | 0 | 0
674 | Story4 | C24 | 40 MPa RC Column (65 cm x 65 cm) | Column | 40MPa | Concrete Rectangular | 650 | 650 | 4225 | 3150 | 1.33 | 3255.96 | G300E | 13308750 | 104.43 | G300E | 0 | 0
675 | Story4 | C25 | 40 MPa RC Column (65 cm x 65 cm) | Column | 40MPa | Concrete Rectangular | 650 | 650 | 4225 | 3150 | 1.33 | 3255.96 | G300E | 13308750 | 104.43 | G300E | 0 | 0
676 | Story4 | C26 | 40 MPa RC Column (65 cm x 65 cm) | Column | 40MPa | Concrete Rectangular | 650 | 650 | 4225 | 3150 | 1.33 | 3255.96 | G300E | 76029450 | 596.56 | G300E | 0 | 0
677 | Story4 | C27 | 40 MPa RC Column (65 cm x 65 cm) | Column | 40MPa | Concrete Rectangular | 650 | 650 | 4225 | 3150 | 1.33 | 3255.96 | G300E | 53976300 | 423.52 | G300E | 0 | 0
678 | Story4 | C3 | 40 MPa RC Column (65 cm x 65 cm) | Column | 40MPa | Concrete Rectangular | 650 | 650 | 4225 | 3150 | 1.33 | 3255.96 | G300E | 13308750 | 104.43 | G300E | 0 | 0
679 | Story4 | C30 | 40 MPa RC Column (65 cm x 65 cm) | Column | 40MPa | Concrete Rectangular | 650 | 650 | 4225 | 3150 | 1.33 | 3255.96 | G300E | 53985750 | 423.59 | G300E | 0 | 0
680 | Story4 | C31 | 40 MPa RC Column (65 cm x 65 cm) | Column | 40MPa | Concrete Rectangular | 650 | 650 | 4225 | 3150 | 1.33 | 3255.96 | G300E | 76033650 | 596.59 | G300E | 0 | 0
681 | Story4 | C32 | 40 MPa RC Column (65 cm x 65 cm) | Column | 40MPa | Concrete Rectangular | 650 | 650 | 4225 | 3150 | 1.33 | 3255.96 | G300E | 13308750 | 104.43 | G300E | 0 | 0
682 | Story4 | C33 | 40 MPa RC Column (65 cm x 65 cm) | Column | 40MPa | Concrete Rectangular | 650 | 650 | 4225 | 3150 | 1.33 | 3255.96 | G300E | 13308750 | 104.43 | G300E | 0 | 0
683 | Story4 | C34 | 40 MPa RC Column (65 cm x 65 cm) | Column | 40MPa | Concrete Rectangular | 650 | 650 | 4225 | 3150 | 1.33 | 3255.96 | G300E | 72887850 | 571.91 | G300E | 0 | 0
684 | Story4 | C35 | 40 MPa RC Column (65 cm x 65 cm) | Column | 40MPa | Concrete Rectangular | 650 | 650 | 4225 | 3150 | 1.33 | 3255.96 | G300E | 71995350 | 564.9 | G300E | 0 | 0
685 | Story4 | C36 | 40 MPa RC Column (65 cm x 65 cm) | Column | 40MPa | Concrete Rectangular | 650 | 650 | 4225 | 3150 | 1.33 | 3255.96 | G300E | 49639800 | 389.49 | G300E | 0 | 0
686 | Story4 | C37 | 40 MPa RC Column (65 cm x 65 cm) | Column | 40MPa | Concrete Rectangular | 650 | 650 | 4225 | 3150 | 1.33 | 3255.96 | G300E | 49620900 | 389.34 | G300E | 0 | 0
687 | Story4 | C38 | 40 MPa RC Column (65 cm x 65 cm) | Column | 40MPa | Concrete Rectangular | 650 | 650 | 4225 | 3150 | 1.33 | 3255.96 | G300E | 71985900 | 564.83 | G300E | 0 | 0
688 | Story4 | C39 | 40 MPa RC Column (65 cm x 65 cm) | Column | 40MPa | Concrete Rectangular | 650 | 650 | 4225 | 3150 | 1.33 | 3255.96 | G300E | 72887850 | 571.91 | G300E | 0 | 0
689 | Story4 | C4 | 40 MPa RC Column (65 cm x 65 cm) | Column | 40MPa | Concrete Rectangular | 650 | 650 | 4225 | 3150 | 1.33 | 3255.96 | G300E | 13308750 | 104.43 | G300E | 0 | 0
690 | Story4 | C40 | 40 MPa RC Column (65 cm x 65 cm) | Column | 40MPa | Concrete Rectangular | 650 | 650 | 4225 | 3150 | 1.33 | 3255.96 | G300E | 13308750 | 104.43 | G300E | 0 | 0
691 | Story4 | C41 | 40 MPa RC Column (65 cm x 65 cm) | Column | 40MPa | Concrete Rectangular | 650 | 650 | 4225 | 3150 | 1.33 | 3255.96 | G300E | 13308750 | 104.43 | G300E | 0 | 0
692 | Story4 | C42 | 40 MPa RC Column (65 cm x 65 cm) | Column | 40MPa | Concrete Rectangular | 650 | 650 | 4225 | 3150 | 1.33 | 3255.96 | G300E | 13308750 | 104.43 | G300E | 0 | 0
693 | Story4 | C43 | 40 MPa RC Column (65 cm x 65 cm) | Column | 40MPa | Concrete Rectangular | 650 | 650 | 4225 | 3150 | 1.33 | 3255.96 | G300E | 13308750 | 104.43 | G300E | 0 | 0
694 | Story4 | C44 | 40 MPa RC Column (65 cm x 65 cm) | Column | 40MPa | Concrete Rectangular | 650 | 650 | 4225 | 3150 | 1.33 | 3255.96 | G300E | 13308750 | 104.43 | G300E | 0 | 0
695 | Story4 | C45 | 40 MPa RC Column (65 cm x 65 cm) | Column | 40MPa | Concrete Rectangular | 650 | 650 | 4225 | 3150 | 1.33 | 3255.96 | G300E | 13308750 | 104.43 | G300E | 0 | 0
696 | Story4 | C46 | 40 MPa RC Column (65 cm x 65 cm) | Column | 40MPa | Concrete Rectangular | 650 | 650 | 4225 | 3150 | 1.33 | 3255.96 | G300E | 13308750 | 104.43 | G300E | 0 | 0
697 | Story4 | C47 | 40 MPa RC Column (65 cm x 65 cm) | Column | 40MPa | Concrete Rectangular | 650 | 650 | 4225 | 3150 | 1.33 | 3255.96 | G300E | 13308750 | 104.43 | G300E | 0 | 0
698 | Story4 | C48 | 40 MPa RC Column (65 cm x 65 cm) | Column | 40MPa | Concrete Rectangular | 650 | 650 | 4225 | 3150 | 1.33 | 3255.96 | G300E | 13308750 | 104.43 | G300E | 0 | 0
699 | Story4 | C5 | 40 MPa RC Column (65 cm x 65 cm) | Column | 40MPa | Concrete Rectangular | 650 | 650 | 4225 | 3150 | 1.33 | 3255.96 | G300E | 13308750 | 104.43 | G300E | 0 | 0
700 | Story4 | C6 | 40 MPa RC Column (65 cm x 65 cm) | Column | 40MPa | Concrete Rectangular | 650 | 650 | 4225 | 3150 | 1.33 | 3255.96 | G300E | 13308750 | 104.43 | G300E | 0 | 0
701 | Story4 | C7 | 40 MPa RC Column (65 cm x 65 cm) | Column | 40MPa | Concrete Rectangular | 650 | 650 | 4225 | 3150 | 1.33 | 3255.96 | G300E | 13308750 | 104.43 | G300E | 0 | 0
702 | Story4 | C8 | 40 MPa RC Column (65 cm x 65 cm) | Column | 40MPa | Concrete Rectangular | 650 | 650 | 4225 | 3150 | 1.33 | 3255.96 | G300E | 13308750 | 104.43 | G300E | 0 | 0
703 | Story4 | C9 | 40 MPa RC Column (65 cm x 65 cm) | Column | 40MPa | Concrete Rectangular | 650 | 650 | 4225 | 3150 | 1.33 | 3255.96 | G300E | 13308750 | 104.43 | G300E | 0 | 0
704 | Story5 | C1 | 40 MPa RC Column (60 cm x 60 cm) | Column | 40MPa | Concrete Rectangular | 600 | 600 | 3600 | 3125 | 1.12 | 2752.29 | G300E | 11250000 | 88.27 | G300E | 0 | 0
705 | Story5 | C10 | 40 MPa RC Column (60 cm x 60 cm) | Column | 40MPa | Concrete Rectangular | 600 | 600 | 3600 | 3125 | 1.12 | 2752.29 | G300E | 82932291.67 | 650.72 | G300E | 0 | 0
706 | Story5 | C11 | 40 MPa RC Column (60 cm x 60 cm) | Column | 40MPa | Concrete Rectangular | 600 | 600 | 3600 | 3125 | 1.12 | 2752.29 | G300E | 83045833.33 | 651.61 | G300E | 0 | 0
707 | Story5 | C12 | 40 MPa RC Column (60 cm x 60 cm) | Column | 40MPa | Concrete Rectangular | 600 | 600 | 3600 | 3125 | 1.12 | 2752.29 | G300E | 60613541.67 | 475.6 | G300E | 0 | 0
708 | Story5 | C13 | 40 MPa RC Column (60 cm x 60 cm) | Column | 40MPa | Concrete Rectangular | 600 | 600 | 3600 | 3125 | 1.12 | 2752.29 | G300E | 60892708.33 | 477.79 | G300E | 0 | 0
709 | Story5 | C14 | 40 MPa RC Column (60 cm x 60 cm) | Column | 40MPa | Concrete Rectangular | 600 | 600 | 3600 | 3125 | 1.12 | 2752.29 | G300E | 82555208.33 | 647.76 | G300E | 0 | 0
710 | Story5 | C15 | 40 MPa RC Column (60 cm x 60 cm) | Column | 40MPa | Concrete Rectangular | 600 | 600 | 3600 | 3125 | 1.12 | 2752.29 | G300E | 83241666.67 | 653.15 | G300E | 0 | 0
711 | Story5 | C16 | 40 MPa RC Column (60 cm x 60 cm) | Column | 40MPa | Concrete Rectangular | 600 | 600 | 3600 | 3125 | 1.12 | 2752.29 | G300E | 11250000 | 88.27 | G300E | 0 | 0
712 | Story5 | C17 | 40 MPa RC Column (60 cm x 60 cm) | Column | 40MPa | Concrete Rectangular | 600 | 600 | 3600 | 3125 | 1.12 | 2752.29 | G300E | 11250000 | 88.27 | G300E | 0 | 0
713 | Story5 | C18 | 40 MPa RC Column (60 cm x 60 cm) | Column | 40MPa | Concrete Rectangular | 600 | 600 | 3600 | 3125 | 1.12 | 2752.29 | G300E | 86442708.33 | 678.26 | G300E | 0 | 0
714 | Story5 | C19 | 40 MPa RC Column (60 cm x 60 cm) | Column | 40MPa | Concrete Rectangular | 600 | 600 | 3600 | 3125 | 1.12 | 2752.29 | G300E | 65069791.67 | 510.56 | G300E | 0 | 0
715 | Story5 | C2 | 40 MPa RC Column (60 cm x 60 cm) | Column | 40MPa | Concrete Rectangular | 600 | 600 | 3600 | 3125 | 1.12 | 2752.29 | G300E | 11250000 | 88.27 | G300E | 0 | 0
716 | Story5 | C22 | 40 MPa RC Column (60 cm x 60 cm) | Column | 40MPa | Concrete Rectangular | 600 | 600 | 3600 | 3125 | 1.12 | 2752.29 | G300E | 65382291.67 | 513.01 | G300E | 0 | 0
717 | Story5 | C23 | 40 MPa RC Column (60 cm x 60 cm) | Column | 40MPa | Concrete Rectangular | 600 | 600 | 3600 | 3125 | 1.12 | 2752.29 | G300E | 86504166.67 | 678.74 | G300E | 0 | 0
718 | Story5 | C24 | 40 MPa RC Column (60 cm x 60 cm) | Column | 40MPa | Concrete Rectangular | 600 | 600 | 3600 | 3125 | 1.12 | 2752.29 | G300E | 11250000 | 88.27 | G300E | 0 | 0
719 | Story5 | C25 | 40 MPa RC Column (60 cm x 60 cm) | Column | 40MPa | Concrete Rectangular | 600 | 600 | 3600 | 3125 | 1.12 | 2752.29 | G300E | 11250000 | 88.27 | G300E | 0 | 0
720 | Story5 | C26 | 40 MPa RC Column (60 cm x 60 cm) | Column | 40MPa | Concrete Rectangular | 600 | 600 | 3600 | 3125 | 1.12 | 2752.29 | G300E | 86500000 | 678.71 | G300E | 0 | 0
721 | Story5 | C27 | 40 MPa RC Column (60 cm x 60 cm) | Column | 40MPa | Concrete Rectangular | 600 | 600 | 3600 | 3125 | 1.12 | 2752.29 | G300E | 65368750 | 512.91 | G300E | 0 | 0
722 | Story5 | C3 | 40 MPa RC Column (60 cm x 60 cm) | Column | 40MPa | Concrete Rectangular | 600 | 600 | 3600 | 3125 | 1.12 | 2752.29 | G300E | 11250000 | 88.27 | G300E | 0 | 0
723 | Story5 | C30 | 40 MPa RC Column (60 cm x 60 cm) | Column | 40MPa | Concrete Rectangular | 600 | 600 | 3600 | 3125 | 1.12 | 2752.29 | G300E | 65378125 | 512.98 | G300E | 0 | 0
724 | Story5 | C31 | 40 MPa RC Column (60 cm x 60 cm) | Column | 40MPa | Concrete Rectangular | 600 | 600 | 3600 | 3125 | 1.12 | 2752.29 | G300E | 86504166.67 | 678.74 | G300E | 0 | 0
725 | Story5 | C32 | 40 MPa RC Column (60 cm x 60 cm) | Column | 40MPa | Concrete Rectangular | 600 | 600 | 3600 | 3125 | 1.12 | 2752.29 | G300E | 11250000 | 88.27 | G300E | 0 | 0
726 | Story5 | C33 | 40 MPa RC Column (60 cm x 60 cm) | Column | 40MPa | Concrete Rectangular | 600 | 600 | 3600 | 3125 | 1.12 | 2752.29 | G300E | 11250000 | 88.27 | G300E | 0 | 0
727 | Story5 | C34 | 40 MPa RC Column (60 cm x 60 cm) | Column | 40MPa | Concrete Rectangular | 600 | 600 | 3600 | 3125 | 1.12 | 2752.29 | G300E | 83242708.33 | 653.15 | G300E | 0 | 0
728 | Story5 | C35 | 40 MPa RC Column (60 cm x 60 cm) | Column | 40MPa | Concrete Rectangular | 600 | 600 | 3600 | 3125 | 1.12 | 2752.29 | G300E | 82560416.67 | 647.8 | G300E | 0 | 0
729 | Story5 | C36 | 40 MPa RC Column (60 cm x 60 cm) | Column | 40MPa | Concrete Rectangular | 600 | 600 | 3600 | 3125 | 1.12 | 2752.29 | G300E | 60925000 | 478.04 | G300E | 0 | 0
730 | Story5 | C37 | 40 MPa RC Column (60 cm x 60 cm) | Column | 40MPa | Concrete Rectangular | 600 | 600 | 3600 | 3125 | 1.12 | 2752.29 | G300E | 60909375 | 477.92 | G300E | 0 | 0
731 | Story5 | C38 | 40 MPa RC Column (60 cm x 60 cm) | Column | 40MPa | Concrete Rectangular | 600 | 600 | 3600 | 3125 | 1.12 | 2752.29 | G300E | 82553125 | 647.74 | G300E | 0 | 0
732 | Story5 | C39 | 40 MPa RC Column (60 cm x 60 cm) | Column | 40MPa | Concrete Rectangular | 600 | 600 | 3600 | 3125 | 1.12 | 2752.29 | G300E | 83241666.67 | 653.15 | G300E | 0 | 0
733 | Story5 | C4 | 40 MPa RC Column (60 cm x 60 cm) | Column | 40MPa | Concrete Rectangular | 600 | 600 | 3600 | 3125 | 1.12 | 2752.29 | G300E | 11250000 | 88.27 | G300E | 0 | 0
734 | Story5 | C40 | 40 MPa RC Column (60 cm x 60 cm) | Column | 40MPa | Concrete Rectangular | 600 | 600 | 3600 | 3125 | 1.12 | 2752.29 | G300E | 11250000 | 88.27 | G300E | 0 | 0
735 | Story5 | C41 | 40 MPa RC Column (60 cm x 60 cm) | Column | 40MPa | Concrete Rectangular | 600 | 600 | 3600 | 3125 | 1.12 | 2752.29 | G300E | 11250000 | 88.27 | G300E | 0 | 0
736 | Story5 | C42 | 40 MPa RC Column (60 cm x 60 cm) | Column | 40MPa | Concrete Rectangular | 600 | 600 | 3600 | 3125 | 1.12 | 2752.29 | G300E | 11250000 | 88.27 | G300E | 0 | 0
737 | Story5 | C43 | 40 MPa RC Column (60 cm x 60 cm) | Column | 40MPa | Concrete Rectangular | 600 | 600 | 3600 | 3125 | 1.12 | 2752.29 | G300E | 11250000 | 88.27 | G300E | 0 | 0
738 | Story5 | C44 | 40 MPa RC Column (60 cm x 60 cm) | Column | 40MPa | Concrete Rectangular | 600 | 600 | 3600 | 3125 | 1.12 | 2752.29 | G300E | 11250000 | 88.27 | G300E | 0 | 0
739 | Story5 | C45 | 40 MPa RC Column (60 cm x 60 cm) | Column | 40MPa | Concrete Rectangular | 600 | 600 | 3600 | 3125 | 1.12 | 2752.29 | G300E | 11250000 | 88.27 | G300E | 0 | 0
740 | Story5 | C46 | 40 MPa RC Column (60 cm x 60 cm) | Column | 40MPa | Concrete Rectangular | 600 | 600 | 3600 | 3125 | 1.12 | 2752.29 | G300E | 11250000 | 88.27 | G300E | 0 | 0
741 | Story5 | C47 | 40 MPa RC Column (60 cm x 60 cm) | Column | 40MPa | Concrete Rectangular | 600 | 600 | 3600 | 3125 | 1.12 | 2752.29 | G300E | 11250000 | 88.27 | G300E | 0 | 0
742 | Story5 | C48 | 40 MPa RC Column (60 cm x 60 cm) | Column | 40MPa | Concrete Rectangular | 600 | 600 | 3600 | 3125 | 1.12 | 2752.29 | G300E | 11250000 | 88.27 | G300E | 0 | 0
743 | Story5 | C5 | 40 MPa RC Column (60 cm x 60 cm) | Column | 40MPa | Concrete Rectangular | 600 | 600 | 3600 | 3125 | 1.12 | 2752.29 | G300E | 11250000 | 88.27 | G300E | 0 | 0
744 | Story5 | C6 | 40 MPa RC Column (60 cm x 60 cm) | Column | 40MPa | Concrete Rectangular | 600 | 600 | 3600 | 3125 | 1.12 | 2752.29 | G300E | 11250000 | 88.27 | G300E | 0 | 0
745 | Story5 | C7 | 40 MPa RC Column (60 cm x 60 cm) | Column | 40MPa | Concrete Rectangular | 600 | 600 | 3600 | 3125 | 1.12 | 2752.29 | G300E | 11250000 | 88.27 | G300E | 0 | 0
746 | Story5 | C8 | 40 MPa RC Column (60 cm x 60 cm) | Column | 40MPa | Concrete Rectangular | 600 | 600 | 3600 | 3125 | 1.12 | 2752.29 | G300E | 11250000 | 88.27 | G300E | 0 | 0
747 | Story5 | C9 | 40 MPa RC Column (60 cm x 60 cm) | Column | 40MPa | Concrete Rectangular | 600 | 600 | 3600 | 3125 | 1.12 | 2752.29 | G300E | 11250000 | 88.27 | G300E | 0 | 0
748 | Story6 | C1 | 40 MPa RC Column (60 cm x 60 cm) | Column | 40MPa | Concrete Rectangular | 600 | 600 | 3600 | 3125 | 1.12 | 2752.29 | G300E | 11250000 | 88.27 | G300E | 0 | 0
749 | Story6 | C10 | 40 MPa RC Column (60 cm x 60 cm) | Column | 40MPa | Concrete Rectangular | 600 | 600 | 3600 | 3125 | 1.12 | 2752.29 | G300E | 68608333.33 | 538.33 | G300E | 0 | 0
750 | Story6 | C11 | 40 MPa RC Column (60 cm x 60 cm) | Column | 40MPa | Concrete Rectangular | 600 | 600 | 3600 | 3125 | 1.12 | 2752.29 | G300E | 68765625 | 539.56 | G300E | 0 | 0
751 | Story6 | C12 | 40 MPa RC Column (60 cm x 60 cm) | Column | 40MPa | Concrete Rectangular | 600 | 600 | 3600 | 3125 | 1.12 | 2752.29 | G300E | 47118750 | 369.71 | G300E | 0 | 0
752 | Story6 | C13 | 40 MPa RC Column (60 cm x 60 cm) | Column | 40MPa | Concrete Rectangular | 600 | 600 | 3600 | 3125 | 1.12 | 2752.29 | G300E | 47359375 | 371.6 | G300E | 0 | 0
753 | Story6 | C14 | 40 MPa RC Column (60 cm x 60 cm) | Column | 40MPa | Concrete Rectangular | 600 | 600 | 3600 | 3125 | 1.12 | 2752.29 | G300E | 68272916.67 | 535.69 | G300E | 0 | 0
754 | Story6 | C15 | 40 MPa RC Column (60 cm x 60 cm) | Column | 40MPa | Concrete Rectangular | 600 | 600 | 3600 | 3125 | 1.12 | 2752.29 | G300E | 68916666.67 | 540.75 | G300E | 0 | 0
755 | Story6 | C16 | 40 MPa RC Column (60 cm x 60 cm) | Column | 40MPa | Concrete Rectangular | 600 | 600 | 3600 | 3125 | 1.12 | 2752.29 | G300E | 11250000 | 88.27 | G300E | 0 | 0
756 | Story6 | C17 | 40 MPa RC Column (60 cm x 60 cm) | Column | 40MPa | Concrete Rectangular | 600 | 600 | 3600 | 3125 | 1.12 | 2752.29 | G300E | 11250000 | 88.27 | G300E | 0 | 0
757 | Story6 | C18 | 40 MPa RC Column (60 cm x 60 cm) | Column | 40MPa | Concrete Rectangular | 600 | 600 | 3600 | 3125 | 1.12 | 2752.29 | G300E | 72664583.33 | 570.15 | G300E | 0 | 0
758 | Story6 | C19 | 40 MPa RC Column (60 cm x 60 cm) | Column | 40MPa | Concrete Rectangular | 600 | 600 | 3600 | 3125 | 1.12 | 2752.29 | G300E | 51869791.67 | 406.99 | G300E | 0 | 0
759 | Story6 | C2 | 40 MPa RC Column (60 cm x 60 cm) | Column | 40MPa | Concrete Rectangular | 600 | 600 | 3600 | 3125 | 1.12 | 2752.29 | G300E | 11250000 | 88.27 | G300E | 0 | 0
760 | Story6 | C22 | 40 MPa RC Column (60 cm x 60 cm) | Column | 40MPa | Concrete Rectangular | 600 | 600 | 3600 | 3125 | 1.12 | 2752.29 | G300E | 52196875 | 409.56 | G300E | 0 | 0
761 | Story6 | C23 | 40 MPa RC Column (60 cm x 60 cm) | Column | 40MPa | Concrete Rectangular | 600 | 600 | 3600 | 3125 | 1.12 | 2752.29 | G300E | 72732291.67 | 570.68 | G300E | 0 | 0
762 | Story6 | C24 | 40 MPa RC Column (60 cm x 60 cm) | Column | 40MPa | Concrete Rectangular | 600 | 600 | 3600 | 3125 | 1.12 | 2752.29 | G300E | 11250000 | 88.27 | G300E | 0 | 0
763 | Story6 | C25 | 40 MPa RC Column (60 cm x 60 cm) | Column | 40MPa | Concrete Rectangular | 600 | 600 | 3600 | 3125 | 1.12 | 2752.29 | G300E | 11250000 | 88.27 | G300E | 0 | 0
764 | Story6 | C26 | 40 MPa RC Column (60 cm x 60 cm) | Column | 40MPa | Concrete Rectangular | 600 | 600 | 3600 | 3125 | 1.12 | 2752.29 | G300E | 72728125 | 570.65 | G300E | 0 | 0
765 | Story6 | C27 | 40 MPa RC Column (60 cm x 60 cm) | Column | 40MPa | Concrete Rectangular | 600 | 600 | 3600 | 3125 | 1.12 | 2752.29 | G300E | 52181250 | 409.43 | G300E | 0 | 0
766 | Story6 | C3 | 40 MPa RC Column (60 cm x 60 cm) | Column | 40MPa | Concrete Rectangular | 600 | 600 | 3600 | 3125 | 1.12 | 2752.29 | G300E | 11250000 | 88.27 | G300E | 0 | 0
767 | Story6 | C30 | 40 MPa RC Column (60 cm x 60 cm) | Column | 40MPa | Concrete Rectangular | 600 | 600 | 3600 | 3125 | 1.12 | 2752.29 | G300E | 52192708.33 | 409.52 | G300E | 0 | 0
768 | Story6 | C31 | 40 MPa RC Column (60 cm x 60 cm) | Column | 40MPa | Concrete Rectangular | 600 | 600 | 3600 | 3125 | 1.12 | 2752.29 | G300E | 72732291.67 | 570.68 | G300E | 0 | 0
769 | Story6 | C32 | 40 MPa RC Column (60 cm x 60 cm) | Column | 40MPa | Concrete Rectangular | 600 | 600 | 3600 | 3125 | 1.12 | 2752.29 | G300E | 11250000 | 88.27 | G300E | 0 | 0
770 | Story6 | C33 | 40 MPa RC Column (60 cm x 60 cm) | Column | 40MPa | Concrete Rectangular | 600 | 600 | 3600 | 3125 | 1.12 | 2752.29 | G300E | 11250000 | 88.27 | G300E | 0 | 0
771 | Story6 | C34 | 40 MPa RC Column (60 cm x 60 cm) | Column | 40MPa | Concrete Rectangular | 600 | 600 | 3600 | 3125 | 1.12 | 2752.29 | G300E | 68917708.33 | 540.75 | G300E | 0 | 0
772 | Story6 | C35 | 40 MPa RC Column (60 cm x 60 cm) | Column | 40MPa | Concrete Rectangular | 600 | 600 | 3600 | 3125 | 1.12 | 2752.29 | G300E | 68277083.33 | 535.73 | G300E | 0 | 0
773 | Story6 | C36 | 40 MPa RC Column (60 cm x 60 cm) | Column | 40MPa | Concrete Rectangular | 600 | 600 | 3600 | 3125 | 1.12 | 2752.29 | G300E | 47392708.33 | 371.86 | G300E | 0 | 0
774 | Story6 | C37 | 40 MPa RC Column (60 cm x 60 cm) | Column | 40MPa | Concrete Rectangular | 600 | 600 | 3600 | 3125 | 1.12 | 2752.29 | G300E | 47376041.67 | 371.73 | G300E | 0 | 0
775 | Story6 | C38 | 40 MPa RC Column (60 cm x 60 cm) | Column | 40MPa | Concrete Rectangular | 600 | 600 | 3600 | 3125 | 1.12 | 2752.29 | G300E | 68269791.67 | 535.67 | G300E | 0 | 0
776 | Story6 | C39 | 40 MPa RC Column (60 cm x 60 cm) | Column | 40MPa | Concrete Rectangular | 600 | 600 | 3600 | 3125 | 1.12 | 2752.29 | G300E | 68916666.67 | 540.75 | G300E | 0 | 0
777 | Story6 | C4 | 40 MPa RC Column (60 cm x 60 cm) | Column | 40MPa | Concrete Rectangular | 600 | 600 | 3600 | 3125 | 1.12 | 2752.29 | G300E | 11250000 | 88.27 | G300E | 0 | 0
778 | Story6 | C40 | 40 MPa RC Column (60 cm x 60 cm) | Column | 40MPa | Concrete Rectangular | 600 | 600 | 3600 | 3125 | 1.12 | 2752.29 | G300E | 11250000 | 88.27 | G300E | 0 | 0
779 | Story6 | C41 | 40 MPa RC Column (60 cm x 60 cm) | Column | 40MPa | Concrete Rectangular | 600 | 600 | 3600 | 3125 | 1.12 | 2752.29 | G300E | 11250000 | 88.27 | G300E | 0 | 0
780 | Story6 | C42 | 40 MPa RC Column (60 cm x 60 cm) | Column | 40MPa | Concrete Rectangular | 600 | 600 | 3600 | 3125 | 1.12 | 2752.29 | G300E | 11250000 | 88.27 | G300E | 0 | 0
781 | Story6 | C43 | 40 MPa RC Column (60 cm x 60 cm) | Column | 40MPa | Concrete Rectangular | 600 | 600 | 3600 | 3125 | 1.12 | 2752.29 | G300E | 11250000 | 88.27 | G300E | 0 | 0
782 | Story6 | C44 | 40 MPa RC Column (60 cm x 60 cm) | Column | 40MPa | Concrete Rectangular | 600 | 600 | 3600 | 3125 | 1.12 | 2752.29 | G300E | 11250000 | 88.27 | G300E | 0 | 0
783 | Story6 | C45 | 40 MPa RC Column (60 cm x 60 cm) | Column | 40MPa | Concrete Rectangular | 600 | 600 | 3600 | 3125 | 1.12 | 2752.29 | G300E | 11250000 | 88.27 | G300E | 0 | 0
784 | Story6 | C46 | 40 MPa RC Column (60 cm x 60 cm) | Column | 40MPa | Concrete Rectangular | 600 | 600 | 3600 | 3125 | 1.12 | 2752.29 | G300E | 11250000 | 88.27 | G300E | 0 | 0
785 | Story6 | C47 | 40 MPa RC Column (60 cm x 60 cm) | Column | 40MPa | Concrete Rectangular | 600 | 600 | 3600 | 3125 | 1.12 | 2752.29 | G300E | 11250000 | 88.27 | G300E | 0 | 0
786 | Story6 | C48 | 40 MPa RC Column (60 cm x 60 cm) | Column | 40MPa | Concrete Rectangular | 600 | 600 | 3600 | 3125 | 1.12 | 2752.29 | G300E | 11250000 | 88.27 | G300E | 0 | 0
787 | Story6 | C5 | 40 MPa RC Column (60 cm x 60 cm) | Column | 40MPa | Concrete Rectangular | 600 | 600 | 3600 | 3125 | 1.12 | 2752.29 | G300E | 11250000 | 88.27 | G300E | 0 | 0
788 | Story6 | C6 | 40 MPa RC Column (60 cm x 60 cm) | Column | 40MPa | Concrete Rectangular | 600 | 600 | 3600 | 3125 | 1.12 | 2752.29 | G300E | 11250000 | 88.27 | G300E | 0 | 0
789 | Story6 | C7 | 40 MPa RC Column (60 cm x 60 cm) | Column | 40MPa | Concrete Rectangular | 600 | 600 | 3600 | 3125 | 1.12 | 2752.29 | G300E | 11250000 | 88.27 | G300E | 0 | 0
790 | Story6 | C8 | 40 MPa RC Column (60 cm x 60 cm) | Column | 40MPa | Concrete Rectangular | 600 | 600 | 3600 | 3125 | 1.12 | 2752.29 | G300E | 11250000 | 88.27 | G300E | 0 | 0
791 | Story6 | C9 | 40 MPa RC Column (60 cm x 60 cm) | Column | 40MPa | Concrete Rectangular | 600 | 600 | 3600 | 3125 | 1.12 | 2752.29 | G300E | 11250000 | 88.27 | G300E | 0 | 0
792 | Story7 | C1 | 40 MPa RC Column (57.5 cm x 57.5 cm) | Column | 40MPa | Concrete Rectangular | 575 | 575 | 3306.3 | 3100 | 1.02 | 2507.49 | G300E | 10248600 | 80.41 | G300E | 0 | 0
793 | Story7 | C10 | 40 MPa RC Column (57.5 cm x 57.5 cm) | Column | 40MPa | Concrete Rectangular | 575 | 575 | 3306.3 | 3100 | 1.02 | 2507.49 | G300E | 66378233.33 | 520.83 | G300E | 0 | 0
794 | Story7 | C11 | 40 MPa RC Column (57.5 cm x 57.5 cm) | Column | 40MPa | Concrete Rectangular | 575 | 575 | 3306.3 | 3100 | 1.02 | 2507.49 | G300E | 66533233.33 | 522.04 | G300E | 0 | 0
795 | Story7 | C12 | 40 MPa RC Column (57.5 cm x 57.5 cm) | Column | 40MPa | Concrete Rectangular | 575 | 575 | 3306.3 | 3100 | 1.02 | 2507.49 | G300E | 45346800 | 355.81 | G300E | 0 | 0
796 | Story7 | C13 | 40 MPa RC Column (57.5 cm x 57.5 cm) | Column | 40MPa | Concrete Rectangular | 575 | 575 | 3306.3 | 3100 | 1.02 | 2507.49 | G300E | 45592733.33 | 357.74 | G300E | 0 | 0
797 | Story7 | C14 | 40 MPa RC Column (57.5 cm x 57.5 cm) | Column | 40MPa | Concrete Rectangular | 575 | 575 | 3306.3 | 3100 | 1.02 | 2507.49 | G300E | 66112666.67 | 518.74 | G300E | 0 | 0
798 | Story7 | C15 | 40 MPa RC Column (57.5 cm x 57.5 cm) | Column | 40MPa | Concrete Rectangular | 575 | 575 | 3306.3 | 3100 | 1.02 | 2507.49 | G300E | 66632433.33 | 522.82 | G300E | 0 | 0
799 | Story7 | C16 | 40 MPa RC Column (57.5 cm x 57.5 cm) | Column | 40MPa | Concrete Rectangular | 575 | 575 | 3306.3 | 3100 | 1.02 | 2507.49 | G300E | 10248600 | 80.41 | G300E | 0 | 0
800 | Story7 | C17 | 40 MPa RC Column (57.5 cm x 57.5 cm) | Column | 40MPa | Concrete Rectangular | 575 | 575 | 3306.3 | 3100 | 1.02 | 2507.49 | G300E | 10248600 | 80.41 | G300E | 0 | 0
801 | Story7 | C18 | 40 MPa RC Column (57.5 cm x 57.5 cm) | Column | 40MPa | Concrete Rectangular | 575 | 575 | 3306.3 | 3100 | 1.02 | 2507.49 | G300E | 70280100 | 551.44 | G300E | 0 | 0
802 | Story7 | C19 | 40 MPa RC Column (57.5 cm x 57.5 cm) | Column | 40MPa | Concrete Rectangular | 575 | 575 | 3306.3 | 3100 | 1.02 | 2507.49 | G300E | 50406000 | 395.5 | G300E | 0 | 0
803 | Story7 | C2 | 40 MPa RC Column (57.5 cm x 57.5 cm) | Column | 40MPa | Concrete Rectangular | 575 | 575 | 3306.3 | 3100 | 1.02 | 2507.49 | G300E | 10248600 | 80.41 | G300E | 0 | 0
804 | Story7 | C22 | 40 MPa RC Column (57.5 cm x 57.5 cm) | Column | 40MPa | Concrete Rectangular | 575 | 575 | 3306.3 | 3100 | 1.02 | 2507.49 | G300E | 50689133.33 | 397.73 | G300E | 0 | 0
805 | Story7 | C23 | 40 MPa RC Column (57.5 cm x 57.5 cm) | Column | 40MPa | Concrete Rectangular | 575 | 575 | 3306.3 | 3100 | 1.02 | 2507.49 | G300E | 70344166.67 | 551.95 | G300E | 0 | 0
806 | Story7 | C24 | 40 MPa RC Column (57.5 cm x 57.5 cm) | Column | 40MPa | Concrete Rectangular | 575 | 575 | 3306.3 | 3100 | 1.02 | 2507.49 | G300E | 10248600 | 80.41 | G300E | 0 | 0
807 | Story7 | C25 | 40 MPa RC Column (57.5 cm x 57.5 cm) | Column | 40MPa | Concrete Rectangular | 575 | 575 | 3306.3 | 3100 | 1.02 | 2507.49 | G300E | 10248600 | 80.41 | G300E | 0 | 0
808 | Story7 | C26 | 40 MPa RC Column (57.5 cm x 57.5 cm) | Column | 40MPa | Concrete Rectangular | 575 | 575 | 3306.3 | 3100 | 1.02 | 2507.49 | G300E | 70340033.33 | 551.91 | G300E | 0 | 0
809 | Story7 | C27 | 40 MPa RC Column (57.5 cm x 57.5 cm) | Column | 40MPa | Concrete Rectangular | 575 | 575 | 3306.3 | 3100 | 1.02 | 2507.49 | G300E | 50674666.67 | 397.61 | G300E | 0 | 0
810 | Story7 | C3 | 40 MPa RC Column (57.5 cm x 57.5 cm) | Column | 40MPa | Concrete Rectangular | 575 | 575 | 3306.3 | 3100 | 1.02 | 2507.49 | G300E | 10248600 | 80.41 | G300E | 0 | 0
811 | Story7 | C30 | 40 MPa RC Column (57.5 cm x 57.5 cm) | Column | 40MPa | Concrete Rectangular | 575 | 575 | 3306.3 | 3100 | 1.02 | 2507.49 | G300E | 50686033.33 | 397.7 | G300E | 0 | 0
812 | Story7 | C31 | 40 MPa RC Column (57.5 cm x 57.5 cm) | Column | 40MPa | Concrete Rectangular | 575 | 575 | 3306.3 | 3100 | 1.02 | 2507.49 | G300E | 70344166.67 | 551.95 | G300E | 0 | 0
813 | Story7 | C32 | 40 MPa RC Column (57.5 cm x 57.5 cm) | Column | 40MPa | Concrete Rectangular | 575 | 575 | 3306.3 | 3100 | 1.02 | 2507.49 | G300E | 10248600 | 80.41 | G300E | 0 | 0
814 | Story7 | C33 | 40 MPa RC Column (57.5 cm x 57.5 cm) | Column | 40MPa | Concrete Rectangular | 575 | 575 | 3306.3 | 3100 | 1.02 | 2507.49 | G300E | 10248600 | 80.41 | G300E | 0 | 0
815 | Story7 | C34 | 40 MPa RC Column (57.5 cm x 57.5 cm) | Column | 40MPa | Concrete Rectangular | 575 | 575 | 3306.3 | 3100 | 1.02 | 2507.49 | G300E | 66632433.33 | 522.82 | G300E | 0 | 0
816 | Story7 | C35 | 40 MPa RC Column (57.5 cm x 57.5 cm) | Column | 40MPa | Concrete Rectangular | 575 | 575 | 3306.3 | 3100 | 1.02 | 2507.49 | G300E | 66115766.67 | 518.77 | G300E | 0 | 0
817 | Story7 | C36 | 40 MPa RC Column (57.5 cm x 57.5 cm) | Column | 40MPa | Concrete Rectangular | 575 | 575 | 3306.3 | 3100 | 1.02 | 2507.49 | G300E | 45628900 | 358.02 | G300E | 0 | 0
818 | Story7 | C37 | 40 MPa RC Column (57.5 cm x 57.5 cm) | Column | 40MPa | Concrete Rectangular | 575 | 575 | 3306.3 | 3100 | 1.02 | 2507.49 | G300E | 45611333.33 | 357.88 | G300E | 0 | 0
819 | Story7 | C38 | 40 MPa RC Column (57.5 cm x 57.5 cm) | Column | 40MPa | Concrete Rectangular | 575 | 575 | 3306.3 | 3100 | 1.02 | 2507.49 | G300E | 66109566.67 | 518.72 | G300E | 0 | 0
820 | Story7 | C39 | 40 MPa RC Column (57.5 cm x 57.5 cm) | Column | 40MPa | Concrete Rectangular | 575 | 575 | 3306.3 | 3100 | 1.02 | 2507.49 | G300E | 66632433.33 | 522.82 | G300E | 0 | 0
821 | Story7 | C4 | 40 MPa RC Column (57.5 cm x 57.5 cm) | Column | 40MPa | Concrete Rectangular | 575 | 575 | 3306.3 | 3100 | 1.02 | 2507.49 | G300E | 10248600 | 80.41 | G300E | 0 | 0
822 | Story7 | C40 | 40 MPa RC Column (57.5 cm x 57.5 cm) | Column | 40MPa | Concrete Rectangular | 575 | 575 | 3306.3 | 3100 | 1.02 | 2507.49 | G300E | 10248600 | 80.41 | G300E | 0 | 0
823 | Story7 | C41 | 40 MPa RC Column (57.5 cm x 57.5 cm) | Column | 40MPa | Concrete Rectangular | 575 | 575 | 3306.3 | 3100 | 1.02 | 2507.49 | G300E | 10248600 | 80.41 | G300E | 0 | 0
824 | Story7 | C42 | 40 MPa RC Column (57.5 cm x 57.5 cm) | Column | 40MPa | Concrete Rectangular | 575 | 575 | 3306.3 | 3100 | 1.02 | 2507.49 | G300E | 10248600 | 80.41 | G300E | 0 | 0
825 | Story7 | C43 | 40 MPa RC Column (57.5 cm x 57.5 cm) | Column | 40MPa | Concrete Rectangular | 575 | 575 | 3306.3 | 3100 | 1.02 | 2507.49 | G300E | 10248600 | 80.41 | G300E | 0 | 0
826 | Story7 | C44 | 40 MPa RC Column (57.5 cm x 57.5 cm) | Column | 40MPa | Concrete Rectangular | 575 | 575 | 3306.3 | 3100 | 1.02 | 2507.49 | G300E | 10248600 | 80.41 | G300E | 0 | 0
827 | Story7 | C45 | 40 MPa RC Column (57.5 cm x 57.5 cm) | Column | 40MPa | Concrete Rectangular | 575 | 575 | 3306.3 | 3100 | 1.02 | 2507.49 | G300E | 10248600 | 80.41 | G300E | 0 | 0
828 | Story7 | C46 | 40 MPa RC Column (57.5 cm x 57.5 cm) | Column | 40MPa | Concrete Rectangular | 575 | 575 | 3306.3 | 3100 | 1.02 | 2507.49 | G300E | 10248600 | 80.41 | G300E | 0 | 0
829 | Story7 | C47 | 40 MPa RC Column (57.5 cm x 57.5 cm) | Column | 40MPa | Concrete Rectangular | 575 | 575 | 3306.3 | 3100 | 1.02 | 2507.49 | G300E | 10248600 | 80.41 | G300E | 0 | 0
830 | Story7 | C48 | 40 MPa RC Column (57.5 cm x 57.5 cm) | Column | 40MPa | Concrete Rectangular | 575 | 575 | 3306.3 | 3100 | 1.02 | 2507.49 | G300E | 10248600 | 80.41 | G300E | 0 | 0
831 | Story7 | C5 | 40 MPa RC Column (57.5 cm x 57.5 cm) | Column | 40MPa | Concrete Rectangular | 575 | 575 | 3306.3 | 3100 | 1.02 | 2507.49 | G300E | 10248600 | 80.41 | G300E | 0 | 0
832 | Story7 | C6 | 40 MPa RC Column (57.5 cm x 57.5 cm) | Column | 40MPa | Concrete Rectangular | 575 | 575 | 3306.3 | 3100 | 1.02 | 2507.49 | G300E | 10248600 | 80.41 | G300E | 0 | 0
833 | Story7 | C7 | 40 MPa RC Column (57.5 cm x 57.5 cm) | Column | 40MPa | Concrete Rectangular | 575 | 575 | 3306.3 | 3100 | 1.02 | 2507.49 | G300E | 10248600 | 80.41 | G300E | 0 | 0
834 | Story7 | C8 | 40 MPa RC Column (57.5 cm x 57.5 cm) | Column | 40MPa | Concrete Rectangular | 575 | 575 | 3306.3 | 3100 | 1.02 | 2507.49 | G300E | 10248600 | 80.41 | G300E | 0 | 0
835 | Story7 | C9 | 40 MPa RC Column (57.5 cm x 57.5 cm) | Column | 40MPa | Concrete Rectangular | 575 | 575 | 3306.3 | 3100 | 1.02 | 2507.49 | G300E | 10248600 | 80.41 | G300E | 0 | 0
836 | Story8 | C1 | 40 MPa RC Column (57.5 cm x 57.5 cm) | Column | 40MPa | Concrete Rectangular | 575 | 575 | 3306.3 | 3100 | 1.02 | 2507.49 | G300E | 10248600 | 80.41 | G300E | 0 | 0
837 | Story8 | C10 | 40 MPa RC Column (57.5 cm x 57.5 cm) | Column | 40MPa | Concrete Rectangular | 575 | 575 | 3306.3 | 3100 | 1.02 | 2507.49 | G300E | 52871533.33 | 414.85 | G300E | 0 | 0
838 | Story8 | C11 | 40 MPa RC Column (57.5 cm x 57.5 cm) | Column | 40MPa | Concrete Rectangular | 575 | 575 | 3306.3 | 3100 | 1.02 | 2507.49 | G300E | 52979000 | 415.69 | G300E | 0 | 0
839 | Story8 | C12 | 40 MPa RC Column (57.5 cm x 57.5 cm) | Column | 40MPa | Concrete Rectangular | 575 | 575 | 3306.3 | 3100 | 1.02 | 2507.49 | G300E | 32641966.67 | 256.12 | G300E | 0 | 0
840 | Story8 | C13 | 40 MPa RC Column (57.5 cm x 57.5 cm) | Column | 40MPa | Concrete Rectangular | 575 | 575 | 3306.3 | 3100 | 1.02 | 2507.49 | G300E | 32858966.67 | 257.82 | G300E | 0 | 0
841 | Story8 | C14 | 40 MPa RC Column (57.5 cm x 57.5 cm) | Column | 40MPa | Concrete Rectangular | 575 | 575 | 3306.3 | 3100 | 1.02 | 2507.49 | G300E | 52620433.33 | 412.88 | G300E | 0 | 0
842 | Story8 | C15 | 40 MPa RC Column (57.5 cm x 57.5 cm) | Column | 40MPa | Concrete Rectangular | 575 | 575 | 3306.3 | 3100 | 1.02 | 2507.49 | G300E | 53084400 | 416.52 | G300E | 0 | 0
843 | Story8 | C16 | 40 MPa RC Column (57.5 cm x 57.5 cm) | Column | 40MPa | Concrete Rectangular | 575 | 575 | 3306.3 | 3100 | 1.02 | 2507.49 | G300E | 10248600 | 80.41 | G300E | 0 | 0
844 | Story8 | C17 | 40 MPa RC Column (57.5 cm x 57.5 cm) | Column | 40MPa | Concrete Rectangular | 575 | 575 | 3306.3 | 3100 | 1.02 | 2507.49 | G300E | 10248600 | 80.41 | G300E | 0 | 0
845 | Story8 | C18 | 40 MPa RC Column (57.5 cm x 57.5 cm) | Column | 40MPa | Concrete Rectangular | 575 | 575 | 3306.3 | 3100 | 1.02 | 2507.49 | G300E | 56552266.67 | 443.73 | G300E | 0 | 0
846 | Story8 | C19 | 40 MPa RC Column (57.5 cm x 57.5 cm) | Column | 40MPa | Concrete Rectangular | 575 | 575 | 3306.3 | 3100 | 1.02 | 2507.49 | G300E | 37486233.33 | 294.13 | G300E | 0 | 0
847 | Story8 | C2 | 40 MPa RC Column (57.5 cm x 57.5 cm) | Column | 40MPa | Concrete Rectangular | 575 | 575 | 3306.3 | 3100 | 1.02 | 2507.49 | G300E | 10248600 | 80.41 | G300E | 0 | 0
848 | Story8 | C22 | 40 MPa RC Column (57.5 cm x 57.5 cm) | Column | 40MPa | Concrete Rectangular | 575 | 575 | 3306.3 | 3100 | 1.02 | 2507.49 | G300E | 37737333.33 | 296.1 | G300E | 0 | 0
849 | Story8 | C23 | 40 MPa RC Column (57.5 cm x 57.5 cm) | Column | 40MPa | Concrete Rectangular | 575 | 575 | 3306.3 | 3100 | 1.02 | 2507.49 | G300E | 56611166.67 | 444.19 | G300E | 0 | 0
850 | Story8 | C24 | 40 MPa RC Column (57.5 cm x 57.5 cm) | Column | 40MPa | Concrete Rectangular | 575 | 575 | 3306.3 | 3100 | 1.02 | 2507.49 | G300E | 10248600 | 80.41 | G300E | 0 | 0
851 | Story8 | C25 | 40 MPa RC Column (57.5 cm x 57.5 cm) | Column | 40MPa | Concrete Rectangular | 575 | 575 | 3306.3 | 3100 | 1.02 | 2507.49 | G300E | 10248600 | 80.41 | G300E | 0 | 0
852 | Story8 | C26 | 40 MPa RC Column (57.5 cm x 57.5 cm) | Column | 40MPa | Concrete Rectangular | 575 | 575 | 3306.3 | 3100 | 1.02 | 2507.49 | G300E | 56608066.67 | 444.17 | G300E | 0 | 0
853 | Story8 | C27 | 40 MPa RC Column (57.5 cm x 57.5 cm) | Column | 40MPa | Concrete Rectangular | 575 | 575 | 3306.3 | 3100 | 1.02 | 2507.49 | G300E | 37724933.33 | 296 | G300E | 0 | 0
854 | Story8 | C3 | 40 MPa RC Column (57.5 cm x 57.5 cm) | Column | 40MPa | Concrete Rectangular | 575 | 575 | 3306.3 | 3100 | 1.02 | 2507.49 | G300E | 10248600 | 80.41 | G300E | 0 | 0
855 | Story8 | C30 | 40 MPa RC Column (57.5 cm x 57.5 cm) | Column | 40MPa | Concrete Rectangular | 575 | 575 | 3306.3 | 3100 | 1.02 | 2507.49 | G300E | 37734233.33 | 296.08 | G300E | 0 | 0
856 | Story8 | C31 | 40 MPa RC Column (57.5 cm x 57.5 cm) | Column | 40MPa | Concrete Rectangular | 575 | 575 | 3306.3 | 3100 | 1.02 | 2507.49 | G300E | 56611166.67 | 444.19 | G300E | 0 | 0
857 | Story8 | C32 | 40 MPa RC Column (57.5 cm x 57.5 cm) | Column | 40MPa | Concrete Rectangular | 575 | 575 | 3306.3 | 3100 | 1.02 | 2507.49 | G300E | 10248600 | 80.41 | G300E | 0 | 0
858 | Story8 | C33 | 40 MPa RC Column (57.5 cm x 57.5 cm) | Column | 40MPa | Concrete Rectangular | 575 | 575 | 3306.3 | 3100 | 1.02 | 2507.49 | G300E | 10248600 | 80.41 | G300E | 0 | 0
859 | Story8 | C34 | 40 MPa RC Column (57.5 cm x 57.5 cm) | Column | 40MPa | Concrete Rectangular | 575 | 575 | 3306.3 | 3100 | 1.02 | 2507.49 | G300E | 53084400 | 416.52 | G300E | 0 | 0
860 | Story8 | C35 | 40 MPa RC Column (57.5 cm x 57.5 cm) | Column | 40MPa | Concrete Rectangular | 575 | 575 | 3306.3 | 3100 | 1.02 | 2507.49 | G300E | 52623533.33 | 412.9 | G300E | 0 | 0
861 | Story8 | C36 | 40 MPa RC Column (57.5 cm x 57.5 cm) | Column | 40MPa | Concrete Rectangular | 575 | 575 | 3306.3 | 3100 | 1.02 | 2507.49 | G300E | 32893066.67 | 258.09 | G300E | 0 | 0
862 | Story8 | C37 | 40 MPa RC Column (57.5 cm x 57.5 cm) | Column | 40MPa | Concrete Rectangular | 575 | 575 | 3306.3 | 3100 | 1.02 | 2507.49 | G300E | 32877566.67 | 257.97 | G300E | 0 | 0
863 | Story8 | C38 | 40 MPa RC Column (57.5 cm x 57.5 cm) | Column | 40MPa | Concrete Rectangular | 575 | 575 | 3306.3 | 3100 | 1.02 | 2507.49 | G300E | 52617333.33 | 412.86 | G300E | 0 | 0
864 | Story8 | C39 | 40 MPa RC Column (57.5 cm x 57.5 cm) | Column | 40MPa | Concrete Rectangular | 575 | 575 | 3306.3 | 3100 | 1.02 | 2507.49 | G300E | 53084400 | 416.52 | G300E | 0 | 0
865 | Story8 | C4 | 40 MPa RC Column (57.5 cm x 57.5 cm) | Column | 40MPa | Concrete Rectangular | 575 | 575 | 3306.3 | 3100 | 1.02 | 2507.49 | G300E | 10248600 | 80.41 | G300E | 0 | 0
866 | Story8 | C40 | 40 MPa RC Column (57.5 cm x 57.5 cm) | Column | 40MPa | Concrete Rectangular | 575 | 575 | 3306.3 | 3100 | 1.02 | 2507.49 | G300E | 10248600 | 80.41 | G300E | 0 | 0
867 | Story8 | C41 | 40 MPa RC Column (57.5 cm x 57.5 cm) | Column | 40MPa | Concrete Rectangular | 575 | 575 | 3306.3 | 3100 | 1.02 | 2507.49 | G300E | 10248600 | 80.41 | G300E | 0 | 0
868 | Story8 | C42 | 40 MPa RC Column (57.5 cm x 57.5 cm) | Column | 40MPa | Concrete Rectangular | 575 | 575 | 3306.3 | 3100 | 1.02 | 2507.49 | G300E | 10248600 | 80.41 | G300E | 0 | 0
869 | Story8 | C43 | 40 MPa RC Column (57.5 cm x 57.5 cm) | Column | 40MPa | Concrete Rectangular | 575 | 575 | 3306.3 | 3100 | 1.02 | 2507.49 | G300E | 10248600 | 80.41 | G300E | 0 | 0
870 | Story8 | C44 | 40 MPa RC Column (57.5 cm x 57.5 cm) | Column | 40MPa | Concrete Rectangular | 575 | 575 | 3306.3 | 3100 | 1.02 | 2507.49 | G300E | 10248600 | 80.41 | G300E | 0 | 0
871 | Story8 | C45 | 40 MPa RC Column (57.5 cm x 57.5 cm) | Column | 40MPa | Concrete Rectangular | 575 | 575 | 3306.3 | 3100 | 1.02 | 2507.49 | G300E | 10248600 | 80.41 | G300E | 0 | 0
872 | Story8 | C46 | 40 MPa RC Column (57.5 cm x 57.5 cm) | Column | 40MPa | Concrete Rectangular | 575 | 575 | 3306.3 | 3100 | 1.02 | 2507.49 | G300E | 10248600 | 80.41 | G300E | 0 | 0
873 | Story8 | C47 | 40 MPa RC Column (57.5 cm x 57.5 cm) | Column | 40MPa | Concrete Rectangular | 575 | 575 | 3306.3 | 3100 | 1.02 | 2507.49 | G300E | 10248600 | 80.41 | G300E | 0 | 0
874 | Story8 | C48 | 40 MPa RC Column (57.5 cm x 57.5 cm) | Column | 40MPa | Concrete Rectangular | 575 | 575 | 3306.3 | 3100 | 1.02 | 2507.49 | G300E | 10248600 | 80.41 | G300E | 0 | 0
875 | Story8 | C5 | 40 MPa RC Column (57.5 cm x 57.5 cm) | Column | 40MPa | Concrete Rectangular | 575 | 575 | 3306.3 | 3100 | 1.02 | 2507.49 | G300E | 10248600 | 80.41 | G300E | 0 | 0
876 | Story8 | C6 | 40 MPa RC Column (57.5 cm x 57.5 cm) | Column | 40MPa | Concrete Rectangular | 575 | 575 | 3306.3 | 3100 | 1.02 | 2507.49 | G300E | 10248600 | 80.41 | G300E | 0 | 0
877 | Story8 | C7 | 40 MPa RC Column (57.5 cm x 57.5 cm) | Column | 40MPa | Concrete Rectangular | 575 | 575 | 3306.3 | 3100 | 1.02 | 2507.49 | G300E | 10248600 | 80.41 | G300E | 0 | 0
878 | Story8 | C8 | 40 MPa RC Column (57.5 cm x 57.5 cm) | Column | 40MPa | Concrete Rectangular | 575 | 575 | 3306.3 | 3100 | 1.02 | 2507.49 | G300E | 10248600 | 80.41 | G300E | 0 | 0
879 | Story8 | C9 | 40 MPa RC Column (57.5 cm x 57.5 cm) | Column | 40MPa | Concrete Rectangular | 575 | 575 | 3306.3 | 3100 | 1.02 | 2507.49 | G300E | 10248600 | 80.41 | G300E | 0 | 0
880 | Story9 | C1 | 40 MPa RC Column (52.5 cm x 52.5 cm) | Column | 40MPa | Concrete Rectangular | 525 | 525 | 2756.3 | 3100 | 0.85 | 2090.37 | G300E | 8543600 | 67.04 | G300E | 0 | 0
881 | Story9 | C10 | 40 MPa RC Column (52.5 cm x 52.5 cm) | Column | 40MPa | Concrete Rectangular | 525 | 525 | 2756.3 | 3100 | 0.85 | 2090.37 | G300E | 61452333.33 | 482.18 | G300E | 0 | 0
882 | Story9 | C11 | 40 MPa RC Column (52.5 cm x 52.5 cm) | Column | 40MPa | Concrete Rectangular | 525 | 525 | 2756.3 | 3100 | 0.85 | 2090.37 | G300E | 61483333.33 | 482.42 | G300E | 0 | 0
883 | Story9 | C12 | 40 MPa RC Column (52.5 cm x 52.5 cm) | Column | 40MPa | Concrete Rectangular | 525 | 525 | 2756.3 | 3100 | 0.85 | 2090.37 | G300E | 42177566.67 | 330.94 | G300E | 0 | 0
884 | Story9 | C13 | 40 MPa RC Column (52.5 cm x 52.5 cm) | Column | 40MPa | Concrete Rectangular | 525 | 525 | 2756.3 | 3100 | 0.85 | 2090.37 | G300E | 42365633.33 | 332.42 | G300E | 0 | 0
885 | Story9 | C14 | 40 MPa RC Column (52.5 cm x 52.5 cm) | Column | 40MPa | Concrete Rectangular | 525 | 525 | 2756.3 | 3100 | 0.85 | 2090.37 | G300E | 61172300 | 479.98 | G300E | 0 | 0
886 | Story9 | C15 | 40 MPa RC Column (52.5 cm x 52.5 cm) | Column | 40MPa | Concrete Rectangular | 525 | 525 | 2756.3 | 3100 | 0.85 | 2090.37 | G300E | 61629033.33 | 483.56 | G300E | 0 | 0
887 | Story9 | C16 | 40 MPa RC Column (52.5 cm x 52.5 cm) | Column | 40MPa | Concrete Rectangular | 525 | 525 | 2756.3 | 3100 | 0.85 | 2090.37 | G300E | 8543600 | 67.04 | G300E | 0 | 0
888 | Story9 | C17 | 40 MPa RC Column (52.5 cm x 52.5 cm) | Column | 40MPa | Concrete Rectangular | 525 | 525 | 2756.3 | 3100 | 0.85 | 2090.37 | G300E | 8543600 | 67.04 | G300E | 0 | 0
889 | Story9 | C18 | 40 MPa RC Column (52.5 cm x 52.5 cm) | Column | 40MPa | Concrete Rectangular | 525 | 525 | 2756.3 | 3100 | 0.85 | 2090.37 | G300E | 64929500 | 509.46 | G300E | 0 | 0
890 | Story9 | C19 | 40 MPa RC Column (52.5 cm x 52.5 cm) | Column | 40MPa | Concrete Rectangular | 525 | 525 | 2756.3 | 3100 | 0.85 | 2090.37 | G300E | 46776933.33 | 367.03 | G300E | 0 | 0
891 | Story9 | C2 | 40 MPa RC Column (52.5 cm x 52.5 cm) | Column | 40MPa | Concrete Rectangular | 525 | 525 | 2756.3 | 3100 | 0.85 | 2090.37 | G300E | 8543600 | 67.04 | G300E | 0 | 0
892 | Story9 | C22 | 40 MPa RC Column (52.5 cm x 52.5 cm) | Column | 40MPa | Concrete Rectangular | 525 | 525 | 2756.3 | 3100 | 0.85 | 2090.37 | G300E | 46994966.67 | 368.74 | G300E | 0 | 0
893 | Story9 | C23 | 40 MPa RC Column (52.5 cm x 52.5 cm) | Column | 40MPa | Concrete Rectangular | 525 | 525 | 2756.3 | 3100 | 0.85 | 2090.37 | G300E | 64984266.67 | 509.89 | G300E | 0 | 0
894 | Story9 | C24 | 40 MPa RC Column (52.5 cm x 52.5 cm) | Column | 40MPa | Concrete Rectangular | 525 | 525 | 2756.3 | 3100 | 0.85 | 2090.37 | G300E | 8543600 | 67.04 | G300E | 0 | 0
895 | Story9 | C25 | 40 MPa RC Column (52.5 cm x 52.5 cm) | Column | 40MPa | Concrete Rectangular | 525 | 525 | 2756.3 | 3100 | 0.85 | 2090.37 | G300E | 8543600 | 67.04 | G300E | 0 | 0
896 | Story9 | C26 | 40 MPa RC Column (52.5 cm x 52.5 cm) | Column | 40MPa | Concrete Rectangular | 525 | 525 | 2756.3 | 3100 | 0.85 | 2090.37 | G300E | 64980133.33 | 509.86 | G300E | 0 | 0
897 | Story9 | C27 | 40 MPa RC Column (52.5 cm x 52.5 cm) | Column | 40MPa | Concrete Rectangular | 525 | 525 | 2756.3 | 3100 | 0.85 | 2090.37 | G300E | 46982566.67 | 368.64 | G300E | 0 | 0
898 | Story9 | C3 | 40 MPa RC Column (52.5 cm x 52.5 cm) | Column | 40MPa | Concrete Rectangular | 525 | 525 | 2756.3 | 3100 | 0.85 | 2090.37 | G300E | 8543600 | 67.04 | G300E | 0 | 0
899 | Story9 | C30 | 40 MPa RC Column (52.5 cm x 52.5 cm) | Column | 40MPa | Concrete Rectangular | 525 | 525 | 2756.3 | 3100 | 0.85 | 2090.37 | G300E | 46991866.67 | 368.72 | G300E | 0 | 0
900 | Story9 | C31 | 40 MPa RC Column (52.5 cm x 52.5 cm) | Column | 40MPa | Concrete Rectangular | 525 | 525 | 2756.3 | 3100 | 0.85 | 2090.37 | G300E | 64984266.67 | 509.89 | G300E | 0 | 0
901 | Story9 | C32 | 40 MPa RC Column (52.5 cm x 52.5 cm) | Column | 40MPa | Concrete Rectangular | 525 | 525 | 2756.3 | 3100 | 0.85 | 2090.37 | G300E | 8543600 | 67.04 | G300E | 0 | 0
902 | Story9 | C33 | 40 MPa RC Column (52.5 cm x 52.5 cm) | Column | 40MPa | Concrete Rectangular | 525 | 525 | 2756.3 | 3100 | 0.85 | 2090.37 | G300E | 8543600 | 67.04 | G300E | 0 | 0
903 | Story9 | C34 | 40 MPa RC Column (52.5 cm x 52.5 cm) | Column | 40MPa | Concrete Rectangular | 525 | 525 | 2756.3 | 3100 | 0.85 | 2090.37 | G300E | 61630066.67 | 483.57 | G300E | 0 | 0
904 | Story9 | C35 | 40 MPa RC Column (52.5 cm x 52.5 cm) | Column | 40MPa | Concrete Rectangular | 525 | 525 | 2756.3 | 3100 | 0.85 | 2090.37 | G300E | 61176433.33 | 480.01 | G300E | 0 | 0
905 | Story9 | C36 | 40 MPa RC Column (52.5 cm x 52.5 cm) | Column | 40MPa | Concrete Rectangular | 525 | 525 | 2756.3 | 3100 | 0.85 | 2090.37 | G300E | 42396633.33 | 332.66 | G300E | 0 | 0
906 | Story9 | C37 | 40 MPa RC Column (52.5 cm x 52.5 cm) | Column | 40MPa | Concrete Rectangular | 525 | 525 | 2756.3 | 3100 | 0.85 | 2090.37 | G300E | 42381133.33 | 332.54 | G300E | 0 | 0
907 | Story9 | C38 | 40 MPa RC Column (52.5 cm x 52.5 cm) | Column | 40MPa | Concrete Rectangular | 525 | 525 | 2756.3 | 3100 | 0.85 | 2090.37 | G300E | 61171266.67 | 479.97 | G300E | 0 | 0
908 | Story9 | C39 | 40 MPa RC Column (52.5 cm x 52.5 cm) | Column | 40MPa | Concrete Rectangular | 525 | 525 | 2756.3 | 3100 | 0.85 | 2090.37 | G300E | 61628000 | 483.56 | G300E | 0 | 0
909 | Story9 | C4 | 40 MPa RC Column (52.5 cm x 52.5 cm) | Column | 40MPa | Concrete Rectangular | 525 | 525 | 2756.3 | 3100 | 0.85 | 2090.37 | G300E | 8543600 | 67.04 | G300E | 0 | 0
910 | Story9 | C40 | 40 MPa RC Column (52.5 cm x 52.5 cm) | Column | 40MPa | Concrete Rectangular | 525 | 525 | 2756.3 | 3100 | 0.85 | 2090.37 | G300E | 8543600 | 67.04 | G300E | 0 | 0
911 | Story9 | C41 | 40 MPa RC Column (52.5 cm x 52.5 cm) | Column | 40MPa | Concrete Rectangular | 525 | 525 | 2756.3 | 3100 | 0.85 | 2090.37 | G300E | 8543600 | 67.04 | G300E | 0 | 0
912 | Story9 | C42 | 40 MPa RC Column (52.5 cm x 52.5 cm) | Column | 40MPa | Concrete Rectangular | 525 | 525 | 2756.3 | 3100 | 0.85 | 2090.37 | G300E | 8543600 | 67.04 | G300E | 0 | 0
913 | Story9 | C43 | 40 MPa RC Column (52.5 cm x 52.5 cm) | Column | 40MPa | Concrete Rectangular | 525 | 525 | 2756.3 | 3100 | 0.85 | 2090.37 | G300E | 8543600 | 67.04 | G300E | 0 | 0
914 | Story9 | C44 | 40 MPa RC Column (52.5 cm x 52.5 cm) | Column | 40MPa | Concrete Rectangular | 525 | 525 | 2756.3 | 3100 | 0.85 | 2090.37 | G300E | 8543600 | 67.04 | G300E | 0 | 0
915 | Story9 | C45 | 40 MPa RC Column (52.5 cm x 52.5 cm) | Column | 40MPa | Concrete Rectangular | 525 | 525 | 2756.3 | 3100 | 0.85 | 2090.37 | G300E | 8543600 | 67.04 | G300E | 0 | 0
916 | Story9 | C46 | 40 MPa RC Column (52.5 cm x 52.5 cm) | Column | 40MPa | Concrete Rectangular | 525 | 525 | 2756.3 | 3100 | 0.85 | 2090.37 | G300E | 8543600 | 67.04 | G300E | 0 | 0
917 | Story9 | C47 | 40 MPa RC Column (52.5 cm x 52.5 cm) | Column | 40MPa | Concrete Rectangular | 525 | 525 | 2756.3 | 3100 | 0.85 | 2090.37 | G300E | 8543600 | 67.04 | G300E | 0 | 0
918 | Story9 | C48 | 40 MPa RC Column (52.5 cm x 52.5 cm) | Column | 40MPa | Concrete Rectangular | 525 | 525 | 2756.3 | 3100 | 0.85 | 2090.37 | G300E | 8543600 | 67.04 | G300E | 0 | 0
919 | Story9 | C5 | 40 MPa RC Column (52.5 cm x 52.5 cm) | Column | 40MPa | Concrete Rectangular | 525 | 525 | 2756.3 | 3100 | 0.85 | 2090.37 | G300E | 8543600 | 67.04 | G300E | 0 | 0
920 | Story9 | C6 | 40 MPa RC Column (52.5 cm x 52.5 cm) | Column | 40MPa | Concrete Rectangular | 525 | 525 | 2756.3 | 3100 | 0.85 | 2090.37 | G300E | 8543600 | 67.04 | G300E | 0 | 0
921 | Story9 | C7 | 40 MPa RC Column (52.5 cm x 52.5 cm) | Column | 40MPa | Concrete Rectangular | 525 | 525 | 2756.3 | 3100 | 0.85 | 2090.37 | G300E | 8543600 | 67.04 | G300E | 0 | 0
922 | Story9 | C8 | 40 MPa RC Column (52.5 cm x 52.5 cm) | Column | 40MPa | Concrete Rectangular | 525 | 525 | 2756.3 | 3100 | 0.85 | 2090.37 | G300E | 8543600 | 67.04 | G300E | 0 | 0
923 | Story9 | C9 | 40 MPa RC Column (52.5 cm x 52.5 cm) | Column | 40MPa | Concrete Rectangular | 525 | 525 | 2756.3 | 3100 | 0.85 | 2090.37 | G300E | 8543600 | 67.04 | G300E | 0 | 0

## Walls
| Story | Label | Section | Structural_Element_Type | Material | Width_(mm) | Depth_(mm) | Area_(cm^2) | Length_(mm) | Volume_(m^3) | Mass_(kg) | Long._Rebar_Material | Long._Rebar_Volume_(mm^3) | Long._Rebar_Mass_(kg) | Tran._Rebar_Material | Tran._Rebar_Volume_(mm^3) | Tran._Rebar_Mass_(kg)
0 | Story1 | P1 | RC Wall - 250 mm | Wall | 40MPa | 7200 | 250 | 18000 | 3500 | 6.3 | 15412.84 | G300E | 101430000 | 795.86 | G300E | 15750000 | 123.58
1 | Story1 | P2 | RC Wall - 250 mm | Wall | 40MPa | 7200 | 250 | 18000 | 3500 | 6.3 | 15412.84 | G300E | 101430000 | 795.86 | G300E | 15750000 | 123.58
2 | Story1 | P3 | RC Wall - 250 mm | Wall | 40MPa | 7200 | 250 | 18000 | 3500 | 6.3 | 15412.84 | G300E | 34965000 | 274.35 | G300E | 15750000 | 123.58
3 | Story1 | P4 | RC Wall - 250 mm | Wall | 40MPa | 7200 | 250 | 18000 | 3500 | 6.3 | 15412.84 | G300E | 34650000 | 271.88 | G300E | 45950184 | 360.54
4 | Story10 | P1 | RC Wall - 150 mm | Wall | 40MPa | 7200 | 150 | 10800 | 3500 | 3.78 | 9247.71 | G300E | 9450000 | 74.15 | G300E | 9450000 | 74.15
5 | Story10 | P2 | RC Wall - 150 mm | Wall | 40MPa | 7200 | 150 | 10800 | 3500 | 3.78 | 9247.71 | G300E | 9450000 | 74.15 | G300E | 9450000 | 74.15
6 | Story10 | P3 | RC Wall - 150 mm | Wall | 40MPa | 7200 | 150 | 10800 | 3500 | 3.78 | 9247.71 | G300E | 9450000 | 74.15 | G300E | 9450000 | 74.15
7 | Story10 | P4 | RC Wall - 150 mm | Wall | 40MPa | 7200 | 150 | 10800 | 3500 | 3.78 | 9247.71 | G300E | 9450000 | 74.15 | G300E | 9450000 | 74.15
8 | Story11 | P1 | RC Wall - 150 mm | Wall | 40MPa | 7200 | 150 | 10800 | 3500 | 3.78 | 9247.71 | G300E | 9450000 | 74.15 | G300E | 9450000 | 74.15
9 | Story11 | P2 | RC Wall - 150 mm | Wall | 40MPa | 7200 | 150 | 10800 | 3500 | 3.78 | 9247.71 | G300E | 9450000 | 74.15 | G300E | 9450000 | 74.15
10 | Story11 | P3 | RC Wall - 150 mm | Wall | 40MPa | 7200 | 150 | 10800 | 3500 | 3.78 | 9247.71 | G300E | 9450000 | 74.15 | G300E | 9450000 | 74.15
11 | Story11 | P4 | RC Wall - 150 mm | Wall | 40MPa | 7200 | 150 | 10800 | 3500 | 3.78 | 9247.71 | G300E | 9450000 | 74.15 | G300E | 9450000 | 74.15
12 | Story12 | P1 | RC Wall - 150 mm | Wall | 40MPa | 7200 | 150 | 10800 | 3500 | 3.78 | 9247.71 | G300E | 9450000 | 74.15 | G300E | 9450000 | 74.15
13 | Story12 | P2 | RC Wall - 150 mm | Wall | 40MPa | 7200 | 150 | 10800 | 3500 | 3.78 | 9247.71 | G300E | 9450000 | 74.15 | G300E | 9450000 | 74.15
14 | Story12 | P3 | RC Wall - 150 mm | Wall | 40MPa | 7200 | 150 | 10800 | 3500 | 3.78 | 9247.71 | G300E | 9450000 | 74.15 | G300E | 9450000 | 74.15
15 | Story12 | P4 | RC Wall - 150 mm | Wall | 40MPa | 7200 | 150 | 10800 | 3500 | 3.78 | 9247.71 | G300E | 9450000 | 74.15 | G300E | 9450000 | 74.15
16 | Story13 | P1 | RC Wall - 150 mm | Wall | 40MPa | 7200 | 150 | 10800 | 3500 | 3.78 | 9247.71 | G300E | 9450000 | 74.15 | G300E | 9450000 | 74.15
17 | Story13 | P2 | RC Wall - 150 mm | Wall | 40MPa | 7200 | 150 | 10800 | 3500 | 3.78 | 9247.71 | G300E | 9450000 | 74.15 | G300E | 9450000 | 74.15
18 | Story13 | P3 | RC Wall - 150 mm | Wall | 40MPa | 7200 | 150 | 10800 | 3500 | 3.78 | 9247.71 | G300E | 9450000 | 74.15 | G300E | 9450000 | 74.15
19 | Story13 | P4 | RC Wall - 150 mm | Wall | 40MPa | 7200 | 150 | 10800 | 3500 | 3.78 | 9247.71 | G300E | 9450000 | 74.15 | G300E | 9450000 | 74.15
20 | Story14 | P1 | RC Wall - 150 mm | Wall | 40MPa | 7200 | 150 | 10800 | 3500 | 3.78 | 9247.71 | G300E | 9450000 | 74.15 | G300E | 9450000 | 74.15
21 | Story14 | P2 | RC Wall - 150 mm | Wall | 40MPa | 7200 | 150 | 10800 | 3500 | 3.78 | 9247.71 | G300E | 9450000 | 74.15 | G300E | 9450000 | 74.15
22 | Story14 | P3 | RC Wall - 150 mm | Wall | 40MPa | 7200 | 150 | 10800 | 3500 | 3.78 | 9247.71 | G300E | 9450000 | 74.15 | G300E | 9450000 | 74.15
23 | Story14 | P4 | RC Wall - 150 mm | Wall | 40MPa | 7200 | 150 | 10800 | 3500 | 3.78 | 9247.71 | G300E | 9450000 | 74.15 | G300E | 9450000 | 74.15
24 | Story15 | P1 | RC Wall - 150 mm | Wall | 40MPa | 7200 | 150 | 10800 | 3500 | 3.78 | 9247.71 | G300E | 9450000 | 74.15 | G300E | 9450000 | 74.15
25 | Story15 | P2 | RC Wall - 150 mm | Wall | 40MPa | 7200 | 150 | 10800 | 3500 | 3.78 | 9247.71 | G300E | 9450000 | 74.15 | G300E | 9450000 | 74.15
26 | Story15 | P3 | RC Wall - 150 mm | Wall | 40MPa | 7200 | 150 | 10800 | 3500 | 3.78 | 9247.71 | G300E | 9450000 | 74.15 | G300E | 9450000 | 74.15
27 | Story15 | P4 | RC Wall - 150 mm | Wall | 40MPa | 7200 | 150 | 10800 | 3500 | 3.78 | 9247.71 | G300E | 9450000 | 74.15 | G300E | 9450000 | 74.15
28 | Story16 | P1 | RC Wall - 150 mm | Wall | 40MPa | 7200 | 150 | 10800 | 3500 | 3.78 | 9247.71 | G300E | 9450000 | 74.15 | G300E | 9450000 | 74.15
29 | Story16 | P2 | RC Wall - 150 mm | Wall | 40MPa | 7200 | 150 | 10800 | 3500 | 3.78 | 9247.71 | G300E | 9450000 | 74.15 | G300E | 9450000 | 74.15
30 | Story16 | P3 | RC Wall - 150 mm | Wall | 40MPa | 7200 | 150 | 10800 | 3500 | 3.78 | 9247.71 | G300E | 9450000 | 74.15 | G300E | 9450000 | 74.15
31 | Story16 | P4 | RC Wall - 150 mm | Wall | 40MPa | 7200 | 150 | 10800 | 3500 | 3.78 | 9247.71 | G300E | 9450000 | 74.15 | G300E | 9450000 | 74.15
32 | Story17 | P1 | RC Wall - 150 mm | Wall | 40MPa | 7200 | 150 | 10800 | 3500 | 3.78 | 9247.71 | G300E | 9450000 | 74.15 | G300E | 9450000 | 74.15
33 | Story17 | P2 | RC Wall - 150 mm | Wall | 40MPa | 7200 | 150 | 10800 | 3500 | 3.78 | 9247.71 | G300E | 9450000 | 74.15 | G300E | 9450000 | 74.15
34 | Story17 | P3 | RC Wall - 150 mm | Wall | 40MPa | 7200 | 150 | 10800 | 3500 | 3.78 | 9247.71 | G300E | 9450000 | 74.15 | G300E | 9450000 | 74.15
35 | Story17 | P4 | RC Wall - 150 mm | Wall | 40MPa | 7200 | 150 | 10800 | 3500 | 3.78 | 9247.71 | G300E | 9450000 | 74.15 | G300E | 9450000 | 74.15
36 | Story18 | P1 | RC Wall - 150 mm | Wall | 40MPa | 7200 | 150 | 10800 | 3500 | 3.78 | 9247.71 | G300E | 9450000 | 74.15 | G300E | 9450000 | 74.15
37 | Story18 | P2 | RC Wall - 150 mm | Wall | 40MPa | 7200 | 150 | 10800 | 3500 | 3.78 | 9247.71 | G300E | 9450000 | 74.15 | G300E | 9450000 | 74.15
38 | Story18 | P3 | RC Wall - 150 mm | Wall | 40MPa | 7200 | 150 | 10800 | 3500 | 3.78 | 9247.71 | G300E | 9450000 | 74.15 | G300E | 9450000 | 74.15
39 | Story18 | P4 | RC Wall - 150 mm | Wall | 40MPa | 7200 | 150 | 10800 | 3500 | 3.78 | 9247.71 | G300E | 9450000 | 74.15 | G300E | 9450000 | 74.15
40 | Story19 | P1 | RC Wall - 150 mm | Wall | 40MPa | 7200 | 150 | 10800 | 3500 | 3.78 | 9247.71 | G300E | 9450000 | 74.15 | G300E | 9450000 | 74.15
41 | Story19 | P2 | RC Wall - 150 mm | Wall | 40MPa | 7200 | 150 | 10800 | 3500 | 3.78 | 9247.71 | G300E | 9450000 | 74.15 | G300E | 9450000 | 74.15
42 | Story19 | P3 | RC Wall - 150 mm | Wall | 40MPa | 7200 | 150 | 10800 | 3500 | 3.78 | 9247.71 | G300E | 9450000 | 74.15 | G300E | 9450000 | 74.15
43 | Story19 | P4 | RC Wall - 150 mm | Wall | 40MPa | 7200 | 150 | 10800 | 3500 | 3.78 | 9247.71 | G300E | 9450000 | 74.15 | G300E | 9450000 | 74.15
44 | Story2 | P1 | RC Wall - 250 mm | Wall | 40MPa | 7200 | 250 | 18000 | 3500 | 6.3 | 15412.84 | G300E | 77175000 | 605.54 | G300E | 15750000 | 123.58
45 | Story2 | P2 | RC Wall - 250 mm | Wall | 40MPa | 7200 | 250 | 18000 | 3500 | 6.3 | 15412.84 | G300E | 77175000 | 605.54 | G300E | 15750000 | 123.58
46 | Story2 | P3 | RC Wall - 250 mm | Wall | 40MPa | 7200 | 250 | 18000 | 3500 | 6.3 | 15412.84 | G300E | 21735000 | 170.54 | G300E | 15750000 | 123.58
47 | Story2 | P4 | RC Wall - 250 mm | Wall | 40MPa | 7200 | 250 | 18000 | 3500 | 6.3 | 15412.84 | G300E | 21420000 | 168.07 | G300E | 31538304 | 247.46
48 | Story20 | P1 | RC Wall - 150 mm | Wall | 40MPa | 7200 | 150 | 10800 | 3500 | 3.78 | 9247.71 | G300E | 9450000 | 74.15 | G300E | 9450000 | 74.15
49 | Story20 | P2 | RC Wall - 150 mm | Wall | 40MPa | 7200 | 150 | 10800 | 3500 | 3.78 | 9247.71 | G300E | 9450000 | 74.15 | G300E | 9450000 | 74.15
50 | Story20 | P3 | RC Wall - 150 mm | Wall | 40MPa | 7200 | 150 | 10800 | 3500 | 3.78 | 9247.71 | G300E | 9450000 | 74.15 | G300E | 9450000 | 74.15
51 | Story20 | P4 | RC Wall - 150 mm | Wall | 40MPa | 7200 | 150 | 10800 | 3500 | 3.78 | 9247.71 | G300E | 9450000 | 74.15 | G300E | 9450000 | 74.15
52 | Story21 | P1 | RC Wall - 150 mm | Wall | 40MPa | 7200 | 150 | 10800 | 3500 | 3.78 | 9247.71 | G300E | 9450000 | 74.15 | G300E | 9450000 | 74.15
53 | Story21 | P2 | RC Wall - 150 mm | Wall | 40MPa | 7200 | 150 | 10800 | 3500 | 3.78 | 9247.71 | G300E | 9450000 | 74.15 | G300E | 9450000 | 74.15
54 | Story21 | P3 | RC Wall - 150 mm | Wall | 40MPa | 7200 | 150 | 10800 | 3500 | 3.78 | 9247.71 | G300E | 9450000 | 74.15 | G300E | 9450000 | 74.15
55 | Story21 | P4 | RC Wall - 150 mm | Wall | 40MPa | 7200 | 150 | 10800 | 3500 | 3.78 | 9247.71 | G300E | 9450000 | 74.15 | G300E | 9450000 | 74.15
56 | Story3 | P1 | RC Wall - 250 mm | Wall | 40MPa | 7200 | 250 | 18000 | 3500 | 6.3 | 15412.84 | G300E | 57645000 | 452.3 | G300E | 15750000 | 123.58
57 | Story3 | P2 | RC Wall - 250 mm | Wall | 40MPa | 7200 | 250 | 18000 | 3500 | 6.3 | 15412.84 | G300E | 57645000 | 452.3 | G300E | 15750000 | 123.58
58 | Story3 | P3 | RC Wall - 250 mm | Wall | 40MPa | 7200 | 250 | 18000 | 3500 | 6.3 | 15412.84 | G300E | 15750000 | 123.58 | G300E | 15750000 | 123.58
59 | Story3 | P4 | RC Wall - 250 mm | Wall | 40MPa | 7200 | 250 | 18000 | 3500 | 6.3 | 15412.84 | G300E | 15750000 | 123.58 | G300E | 27152244 | 213.05
60 | Story4 | P1 | RC Wall - 225 mm | Wall | 40MPa | 7200 | 225 | 16200 | 3500 | 5.67 | 13871.56 | G300E | 41674500 | 326.99 | G300E | 14175000 | 111.22
61 | Story4 | P2 | RC Wall - 225 mm | Wall | 40MPa | 7200 | 225 | 16200 | 3500 | 5.67 | 13871.56 | G300E | 41674500 | 326.99 | G300E | 14175000 | 111.22
62 | Story4 | P3 | RC Wall - 225 mm | Wall | 40MPa | 7200 | 225 | 16200 | 3500 | 5.67 | 13871.56 | G300E | 14175000 | 111.22 | G300E | 14175000 | 111.22
63 | Story4 | P4 | RC Wall - 225 mm | Wall | 40MPa | 7200 | 225 | 16200 | 3500 | 5.67 | 13871.56 | G300E | 14175000 | 111.22 | G300E | 24741864 | 194.13
64 | Story5 | P1 | RC Wall - 225 mm | Wall | 40MPa | 7200 | 225 | 16200 | 3500 | 5.67 | 13871.56 | G300E | 26932500 | 211.32 | G300E | 14175000 | 111.22
65 | Story5 | P2 | RC Wall - 225 mm | Wall | 40MPa | 7200 | 225 | 16200 | 3500 | 5.67 | 13871.56 | G300E | 26932500 | 211.32 | G300E | 14175000 | 111.22
66 | Story5 | P3 | RC Wall - 225 mm | Wall | 40MPa | 7200 | 225 | 16200 | 3500 | 5.67 | 13871.56 | G300E | 14175000 | 111.22 | G300E | 14175000 | 111.22
67 | Story5 | P4 | RC Wall - 225 mm | Wall | 40MPa | 7200 | 225 | 16200 | 3500 | 5.67 | 13871.56 | G300E | 14175000 | 111.22 | G300E | 21075012 | 165.36
68 | Story6 | P1 | RC Wall - 200 mm | Wall | 40MPa | 7200 | 200 | 14400 | 3500 | 5.04 | 12330.28 | G300E | 12600000 | 98.86 | G300E | 12600000 | 98.86
69 | Story6 | P2 | RC Wall - 200 mm | Wall | 40MPa | 7200 | 200 | 14400 | 3500 | 5.04 | 12330.28 | G300E | 12600000 | 98.86 | G300E | 12600000 | 98.86
70 | Story6 | P3 | RC Wall - 200 mm | Wall | 40MPa | 7200 | 200 | 14400 | 3500 | 5.04 | 12330.28 | G300E | 12600000 | 98.86 | G300E | 12600000 | 98.86
71 | Story6 | P4 | RC Wall - 200 mm | Wall | 40MPa | 7200 | 200 | 14400 | 3500 | 5.04 | 12330.28 | G300E | 12600000 | 98.86 | G300E | 18023292 | 141.42
72 | Story7 | P1 | RC Wall - 200 mm | Wall | 40MPa | 7200 | 200 | 14400 | 3500 | 5.04 | 12330.28 | G300E | 12600000 | 98.86 | G300E | 12600000 | 98.86
73 | Story7 | P2 | RC Wall - 200 mm | Wall | 40MPa | 7200 | 200 | 14400 | 3500 | 5.04 | 12330.28 | G300E | 12600000 | 98.86 | G300E | 12600000 | 98.86
74 | Story7 | P3 | RC Wall - 200 mm | Wall | 40MPa | 7200 | 200 | 14400 | 3500 | 5.04 | 12330.28 | G300E | 12600000 | 98.86 | G300E | 12600000 | 98.86
75 | Story7 | P4 | RC Wall - 200 mm | Wall | 40MPa | 7200 | 200 | 14400 | 3500 | 5.04 | 12330.28 | G300E | 12600000 | 98.86 | G300E | 15500268 | 121.62
76 | Story8 | P1 | RC Wall - 175 mm | Wall | 40MPa | 7200 | 175 | 12600 | 3500 | 4.41 | 10788.99 | G300E | 11025000 | 86.51 | G300E | 11025000 | 86.51
77 | Story8 | P2 | RC Wall - 175 mm | Wall | 40MPa | 7200 | 175 | 12600 | 3500 | 4.41 | 10788.99 | G300E | 11025000 | 86.51 | G300E | 11025000 | 86.51
78 | Story8 | P3 | RC Wall - 175 mm | Wall | 40MPa | 7200 | 175 | 12600 | 3500 | 4.41 | 10788.99 | G300E | 11025000 | 86.51 | G300E | 11025000 | 86.51
79 | Story8 | P4 | RC Wall - 175 mm | Wall | 40MPa | 7200 | 175 | 12600 | 3500 | 4.41 | 10788.99 | G300E | 11025000 | 86.51 | G300E | 12571272 | 98.64
80 | Story9 | P1 | RC Wall - 175 mm | Wall | 40MPa | 7200 | 175 | 12600 | 3500 | 4.41 | 10788.99 | G300E | 11025000 | 86.51 | G300E | 11025000 | 86.51
81 | Story9 | P2 | RC Wall - 175 mm | Wall | 40MPa | 7200 | 175 | 12600 | 3500 | 4.41 | 10788.99 | G300E | 11025000 | 86.51 | G300E | 11025000 | 86.51
82 | Story9 | P3 | RC Wall - 175 mm | Wall | 40MPa | 7200 | 175 | 12600 | 3500 | 4.41 | 10788.99 | G300E | 11025000 | 86.51 | G300E | 11025000 | 86.51
83 | Story9 | P4 | RC Wall - 175 mm | Wall | 40MPa | 7200 | 175 | 12600 | 3500 | 4.41 | 10788.99 | G300E | 11025000 | 86.51 | G300E | 11025000 | 86.51

## Slabs
| Story | Label | Section | Structural_Element_Type | Material | Length_(mm) | Width_(mm) | Depth_(mm) | Area_(cm^2) | Volume_(m^3) | Mass_(kg) | Long._Rebar_Material | Long._Rebar_Volume_(mm^3) | Long._Rebar_Mass_(kg) | Tran._Rebar_Material | Tran._Rebar_Volume_(mm^3) | Tran._Rebar_Mass_(kg)
0 | Story1 | F1 | Slab1 | Slab | 32MPa | 36000 | 50400 | 170 | 61200 | 308.45 | 754612.84 | G300E | 2438188425.51 | 19130.93 | G300E | 0 | 0
1 | Story10 | F1 | Slab1 | Slab | 32MPa | 36000 | 50400 | 170 | 61200 | 308.45 | 754612.84 | G300E | 2476244908.63 | 19429.54 | G300E | 0 | 0
2 | Story11 | F1 | Slab1 | Slab | 32MPa | 36000 | 50400 | 170 | 61200 | 308.45 | 754612.84 | G300E | 2532114418.6 | 19867.91 | G300E | 0 | 0
3 | Story12 | F1 | Slab1 | Slab | 32MPa | 36000 | 50400 | 170 | 61200 | 308.45 | 754612.84 | G300E | 2508480810.2 | 19682.47 | G300E | 0 | 0
4 | Story13 | F1 | Slab1 | Slab | 32MPa | 36000 | 50400 | 170 | 61200 | 308.45 | 754612.84 | G300E | 2437963702.33 | 19129.17 | G300E | 0 | 0
5 | Story14 | F1 | Slab1 | Slab | 32MPa | 36000 | 50400 | 170 | 61200 | 308.45 | 754612.84 | G300E | 2447663414.85 | 19205.28 | G300E | 0 | 0
6 | Story15 | F1 | Slab1 | Slab | 32MPa | 36000 | 50400 | 170 | 61200 | 308.45 | 754612.84 | G300E | 2456986350.79 | 19278.43 | G300E | 0 | 0
7 | Story16 | F1 | Slab1 | Slab | 32MPa | 36000 | 50400 | 170 | 61200 | 308.45 | 754612.84 | G300E | 2453187899.77 | 19248.62 | G300E | 0 | 0
8 | Story17 | F1 | Slab1 | Slab | 32MPa | 36000 | 50400 | 170 | 61200 | 308.45 | 754612.84 | G300E | 2454459437.06 | 19258.6 | G300E | 0 | 0
9 | Story18 | F1 | Slab1 | Slab | 32MPa | 36000 | 50400 | 170 | 61200 | 308.45 | 754612.84 | G300E | 2470998134.13 | 19388.37 | G300E | 0 | 0
10 | Story19 | F1 | Slab1 | Slab | 32MPa | 36000 | 50400 | 170 | 61200 | 308.45 | 754612.84 | G300E | 2410372962.04 | 18912.68 | G300E | 0 | 0
11 | Story2 | F1 | Slab1 | Slab | 32MPa | 36000 | 50400 | 170 | 61200 | 308.45 | 754612.84 | G300E | 2442759069.77 | 19166.79 | G300E | 0 | 0
12 | Story20 | F1 | Slab1 | Slab | 32MPa | 36000 | 50400 | 170 | 61200 | 308.45 | 754612.84 | G300E | 2419528277.87 | 18984.52 | G300E | 0 | 0
13 | Story21 | F1 | Slab1 | Slab | 32MPa | 36000 | 50400 | 170 | 61200 | 308.45 | 754612.84 | G300E | 5116561105.48 | 40146.44 | G300E | 0 | 0
14 | Story3 | F1 | Slab1 | Slab | 32MPa | 36000 | 50400 | 170 | 61200 | 308.45 | 754612.84 | G300E | 2463702676.07 | 19331.13 | G300E | 0 | 0
15 | Story4 | F1 | Slab1 | Slab | 32MPa | 36000 | 50400 | 170 | 61200 | 308.45 | 754612.84 | G300E | 2484310215.75 | 19492.82 | G300E | 0 | 0
16 | Story5 | F1 | Slab1 | Slab | 32MPa | 36000 | 50400 | 170 | 61200 | 308.45 | 754612.84 | G300E | 2443654203.15 | 19173.82 | G300E | 0 | 0
17 | Story6 | F1 | Slab1 | Slab | 32MPa | 36000 | 50400 | 170 | 61200 | 308.45 | 754612.84 | G300E | 2457533296.92 | 19282.72 | G300E | 0 | 0
18 | Story7 | F1 | Slab1 | Slab | 32MPa | 36000 | 50400 | 170 | 61200 | 308.45 | 754612.84 | G300E | 2409541035.26 | 18906.15 | G300E | 0 | 0
19 | Story8 | F1 | Slab1 | Slab | 32MPa | 36000 | 50400 | 170 | 61200 | 308.45 | 754612.84 | G300E | 2432249300.53 | 19084.33 | G300E | 0 | 0
20 | Story9 | F1 | Slab1 | Slab | 32MPa | 36000 | 50400 | 170 | 61200 | 308.45 | 754612.84 | G300E | 2468438315.38 | 19368.28 | G300E | 0 | 0

## Materials by Element Type
Material | Structural_Element_Type | Width_(mm) | Depth_(mm) | Area_(cm^2) | Length_(mm) | Volume_(m^3) | Mass_(kg)
32MPa | Slab | 1058400 | 3570 | 1285200 | 756000 | 6477.45 | 15846869.64
40MPa | Beam | 409500 | 614700 | 1536750 | 11401400 | 1070.28 | 2618493.06
| Wall | 604800 | 15000 | 1080000 | 294000 | 378 | 924770.8
| Column | 457600 | 457600 | 2402417.6 | 2863300 | 747.12 | 1829402.96
G300E | Beam_Long_Rebar | 0 | 0 | 0 | 0 | 8.0126 | 62869.85
| Beam_Tran_Rebar | 0 | 0 | 0 | 0 | 3.4845 | 27340.72
| Column_Long_Rebar | 0 | 0 | 0 | 0 | 21.397 | 167888.57
| Column_Tran_Rebar | 0 | 0 | 0 | 0 | 0.0032441 | 25.42
| Slab_Long_Rebar | 0 | 0 | 0 | 0 | 54.2249 | 425469
| Slab_Tran_Rebar | 0 | 0 | 0 | 0 | 0 | 0
| Wall_Long_Rebar | 0 | 0 | 0 | 0 | 1.4533 | 11403.06
| Wall_Tran_Rebar | 0 | 0 | 0 | 0 | 1.0297 | 8079.69

## Total Embodied Flows
| Embodied_Energy_(MJ) | Embodied_Water_(L) | Embodied_GHG_(kgCO2e)
Total | 47727215.295 | 68539492.533 | 5231575.251

## Total Embodied Flows per NFA
| Embodied_Energy_(MJ) | Embodied_Water_(L) | Embodied_GHG_(kgCO2e)
Total/NFA | 1289.4452 | 1851.7301 | 141.3414

## Embodied Flows By Element Type
Structural_Element_Type | Embodied_Energy_(MJ) | Embodied_Water_(L) | Embodied_GHG_(kgCO2e)
Slab | 32080847.25 | 46701311.7 | 3588104.1
Wall | 1714411.125 | 2488485.825 | 198161.775
Beam | 6381505.095 | 8657397.651 | 721371.357
Column | 7550451.825 | 10692297.357 | 723938.019