## Index
Data Item Description | Worksheet Hyperlink
Beams | Click here to access worksheet
Columns | Click here to access worksheet
Walls | Click here to access worksheet
Slabs | Click here to access worksheet
Materials by Element Type | Click here to access worksheet
Total Embodied Flows | Click here to access worksheet
Total Embodied Flows per NFA | Click here to access worksheet
Embodied Flows By Element Type | Click here to access worksheet
© James Helal 2021

## Beams
| Story | Label | Section | Structural_Element_Type | Material | Cross_Section_Type | Width_(mm) | Depth_(mm) | Area_(cm^2) | Length_(mm) | Volume_(m^3) | Mass_(kg) | Long._Rebar_Material | Long._Rebar_Volume_(mm^3) | Long._Rebar_Mass_(kg) | Tran._Rebar_Material | Tran._Rebar_Volume_(mm^3) | Tran._Rebar_Mass_(kg)
0 | Story1 | B1 | 50 MPa RC Beam (25 cm x 25 cm) | Beam | 50MPa | Concrete Rectangular | 250 | 250 | 625 | 6875 | 0.43 | 1051.22 | G300E | 3520937.5 | 27.63 | G300E | 1024323.44 | 8.04
1 | Story1 | B10 | 50 MPa RC Beam (25 cm x 25 cm) | Beam | 50MPa | Concrete Rectangular | 250 | 250 | 625 | 6875 | 0.43 | 1051.22 | G300E | 2904375 | 22.79 | G300E | 950625 | 7.46
2 | Story1 | B11 | 50 MPa RC Beam (25 cm x 25 cm) | Beam | 50MPa | Concrete Rectangular | 250 | 250 | 625 | 6875 | 0.43 | 1051.22 | G300E | 5412500 | 42.47 | G300E | 686069.53 | 5.38
3 | Story1 | B12 | 50 MPa RC Beam (25 cm x 25 cm) | Beam | 50MPa | Concrete Rectangular | 250 | 250 | 625 | 6875 | 0.43 | 1051.22 | G300E | 2862812.5 | 22.46 | G300E | 951562.5 | 7.47
4 | Story1 | B13 | 50 MPa RC Beam (25 cm x 25 cm) | Beam | 50MPa | Concrete Rectangular | 250 | 250 | 625 | 6875 | 0.43 | 1051.22 | G300E | 5593437.5 | 43.89 | G300E | 795203.91 | 6.24
5 | Story1 | B14 | 50 MPa RC Beam (25 cm x 25 cm) | Beam | 50MPa | Concrete Rectangular | 250 | 250 | 625 | 6875 | 0.43 | 1051.22 | G300E | 3500937.5 | 27.47 | G300E | 1026198.44 | 8.05
6 | Story1 | B15 | 50 MPa RC Beam (25 cm x 25 cm) | Beam | 50MPa | Concrete Rectangular | 250 | 250 | 625 | 6875 | 0.43 | 1051.22 | G300E | 3500625 | 27.47 | G300E | 1026198.44 | 8.05
7 | Story1 | B16 | 50 MPa RC Beam (25 cm x 25 cm) | Beam | 50MPa | Concrete Rectangular | 250 | 250 | 625 | 6875 | 0.43 | 1051.22 | G300E | 3070937.5 | 24.1 | G300E | 951562.5 | 7.47
8 | Story1 | B17 | 50 MPa RC Beam (25 cm x 25 cm) | Beam | 50MPa | Concrete Rectangular | 250 | 250 | 625 | 6875 | 0.43 | 1051.22 | G300E | 5588750 | 43.85 | G300E | 795108.59 | 6.24
9 | Story1 | B18 | 50 MPa RC Beam (25 cm x 25 cm) | Beam | 50MPa | Concrete Rectangular | 250 | 250 | 625 | 6875 | 0.43 | 1051.22 | G300E | 4635312.5 | 36.37 | G300E | 611459.38 | 4.8
10 | Story1 | B19 | 50 MPa RC Beam (25 cm x 25 cm) | Beam | 50MPa | Concrete Rectangular | 250 | 250 | 625 | 6875 | 0.43 | 1051.22 | G300E | 4530000 | 35.54 | G300E | 715521.88 | 5.61
11 | Story1 | B2 | 50 MPa RC Beam (25 cm x 25 cm) | Beam | 50MPa | Concrete Rectangular | 250 | 250 | 625 | 6875 | 0.43 | 1051.22 | G300E | 3477187.5 | 27.28 | G300E | 1014010.94 | 7.96
12 | Story1 | B20 | 50 MPa RC Beam (25 cm x 25 cm) | Beam | 50MPa | Concrete Rectangular | 250 | 250 | 625 | 6875 | 0.43 | 1051.22 | G300E | 4481875 | 35.17 | G300E | 91146.88 | 0.72
13 | Story1 | B21 | 50 MPa RC Beam (25 cm x 25 cm) | Beam | 50MPa | Concrete Rectangular | 250 | 250 | 625 | 6875 | 0.43 | 1051.22 | G300E | 4687500 | 36.78 | G300E | 738308.59 | 5.79
14 | Story1 | B22 | 50 MPa RC Beam (25 cm x 25 cm) | Beam | 50MPa | Concrete Rectangular | 250 | 250 | 625 | 7200 | 0.45 | 1100.92 | G300E | 4608000 | 36.16 | G300E | 808200.78 | 6.34
15 | Story1 | B23 | 50 MPa RC Beam (25 cm x 25 cm) | Beam | 50MPa | Concrete Rectangular | 250 | 250 | 625 | 6875 | 0.43 | 1051.22 | G300E | 4421250 | 34.69 | G300E | 715521.88 | 5.61
16 | Story1 | B24 | 50 MPa RC Beam (25 cm x 25 cm) | Beam | 50MPa | Concrete Rectangular | 250 | 250 | 625 | 7200 | 0.45 | 1100.92 | G300E | 4664660.87 | 36.6 | G300E | 843548.87 | 6.62
17 | Story1 | B25 | 50 MPa RC Beam (25 cm x 25 cm) | Beam | 50MPa | Concrete Rectangular | 250 | 250 | 625 | 6875 | 0.43 | 1051.22 | G300E | 4790625 | 37.59 | G300E | 657032.81 | 5.16
18 | Story1 | B26 | 50 MPa RC Beam (25 cm x 25 cm) | Beam | 50MPa | Concrete Rectangular | 250 | 250 | 625 | 6875 | 0.43 | 1051.22 | G300E | 4482500 | 35.17 | G300E | 299271.88 | 2.35
19 | Story1 | B27 | 50 MPa RC Beam (25 cm x 25 cm) | Beam | 50MPa | Concrete Rectangular | 250 | 250 | 625 | 6875 | 0.43 | 1051.22 | G300E | 4634062.5 | 36.36 | G300E | 611459.38 | 4.8
20 | Story1 | B28 | 50 MPa RC Beam (25 cm x 25 cm) | Beam | 50MPa | Concrete Rectangular | 250 | 250 | 625 | 6875 | 0.43 | 1051.22 | G300E | 4632812.5 | 36.35 | G300E | 611459.38 | 4.8
21 | Story1 | B29 | 50 MPa RC Beam (25 cm x 25 cm) | Beam | 50MPa | Concrete Rectangular | 250 | 250 | 625 | 6875 | 0.43 | 1051.22 | G300E | 5595625 | 43.91 | G300E | 795223.44 | 6.24
22 | Story1 | B3 | 50 MPa RC Beam (25 cm x 25 cm) | Beam | 50MPa | Concrete Rectangular | 250 | 250 | 625 | 6875 | 0.43 | 1051.22 | G300E | 5495625 | 43.12 | G300E | 771982.81 | 6.06
23 | Story1 | B30 | 50 MPa RC Beam (25 cm x 25 cm) | Beam | 50MPa | Concrete Rectangular | 250 | 250 | 625 | 6875 | 0.43 | 1051.22 | G300E | 2863437.5 | 22.47 | G300E | 951562.5 | 7.47
24 | Story1 | B31 | 50 MPa RC Beam (25 cm x 25 cm) | Beam | 50MPa | Concrete Rectangular | 250 | 250 | 625 | 6875 | 0.43 | 1051.22 | G300E | 3108125 | 24.39 | G300E | 950625 | 7.46
25 | Story1 | B32 | 50 MPa RC Beam (25 cm x 25 cm) | Beam | 50MPa | Concrete Rectangular | 250 | 250 | 625 | 6875 | 0.43 | 1051.22 | G300E | 5412187.5 | 42.47 | G300E | 790232.03 | 6.2
26 | Story1 | B33 | 50 MPa RC Beam (25 cm x 25 cm) | Beam | 50MPa | Concrete Rectangular | 250 | 250 | 625 | 6875 | 0.43 | 1051.22 | G300E | 4716250 | 37.01 | G300E | 761095.31 | 5.97
27 | Story1 | B34 | 50 MPa RC Beam (25 cm x 25 cm) | Beam | 50MPa | Concrete Rectangular | 250 | 250 | 625 | 6875 | 0.43 | 1051.22 | G300E | 4317500 | 33.88 | G300E | 715521.88 | 5.61
28 | Story1 | B35 | 50 MPa RC Beam (25 cm x 25 cm) | Beam | 50MPa | Concrete Rectangular | 250 | 250 | 625 | 6875 | 0.43 | 1051.22 | G300E | 4269375 | 33.5 | G300E | 715521.88 | 5.61
29 | Story1 | B36 | 50 MPa RC Beam (25 cm x 25 cm) | Beam | 50MPa | Concrete Rectangular | 250 | 250 | 625 | 7200 | 0.45 | 1100.92 | G300E | 4511582.61 | 35.4 | G300E | 805696.43 | 6.32
30 | Story1 | B4 | 50 MPa RC Beam (25 cm x 25 cm) | Beam | 50MPa | Concrete Rectangular | 250 | 250 | 625 | 6875 | 0.43 | 1051.22 | G300E | 2900312.5 | 22.76 | G300E | 916875 | 7.19
31 | Story1 | B40 | 50 MPa RC Beam (25 cm x 25 cm) | Beam | 50MPa | Concrete Rectangular | 250 | 250 | 625 | 6875 | 0.43 | 1051.22 | G300E | 4433179.35 | 34.78 | G300E | 804276.36 | 6.31
32 | Story1 | B41 | 50 MPa RC Beam (25 cm x 25 cm) | Beam | 50MPa | Concrete Rectangular | 250 | 250 | 625 | 6875 | 0.43 | 1051.22 | G300E | 4123750 | 32.36 | G300E | 715521.88 | 5.61
33 | Story1 | B42 | 50 MPa RC Beam (25 cm x 25 cm) | Beam | 50MPa | Concrete Rectangular | 250 | 250 | 625 | 6875 | 0.43 | 1051.22 | G300E | 4317500 | 33.88 | G300E | 299271.88 | 2.35
34 | Story1 | B43 | 50 MPa RC Beam (25 cm x 25 cm) | Beam | 50MPa | Concrete Rectangular | 250 | 250 | 625 | 6875 | 0.43 | 1051.22 | G300E | 4715937.5 | 37 | G300E | 657032.81 | 5.16
35 | Story1 | B44 | 50 MPa RC Beam (25 cm x 25 cm) | Beam | 50MPa | Concrete Rectangular | 250 | 250 | 625 | 6875 | 0.43 | 1051.22 | G300E | 5410312.5 | 42.45 | G300E | 686135.16 | 5.38
36 | Story1 | B45 | 50 MPa RC Beam (25 cm x 25 cm) | Beam | 50MPa | Concrete Rectangular | 250 | 250 | 625 | 6875 | 0.43 | 1051.22 | G300E | 2905312.5 | 22.8 | G300E | 950625 | 7.46
37 | Story1 | B46 | 50 MPa RC Beam (25 cm x 25 cm) | Beam | 50MPa | Concrete Rectangular | 250 | 250 | 625 | 6875 | 0.43 | 1051.22 | G300E | 3069375 | 24.08 | G300E | 951562.5 | 7.47
38 | Story1 | B47 | 50 MPa RC Beam (25 cm x 25 cm) | Beam | 50MPa | Concrete Rectangular | 250 | 250 | 625 | 6875 | 0.43 | 1051.22 | G300E | 5410312.5 | 42.45 | G300E | 790200.78 | 6.2
39 | Story1 | B48 | 50 MPa RC Beam (25 cm x 25 cm) | Beam | 50MPa | Concrete Rectangular | 250 | 250 | 625 | 6875 | 0.43 | 1051.22 | G300E | 4632812.5 | 36.35 | G300E | 611459.38 | 4.8
40 | Story1 | B49 | 50 MPa RC Beam (25 cm x 25 cm) | Beam | 50MPa | Concrete Rectangular | 250 | 250 | 625 | 6875 | 0.43 | 1051.22 | G300E | 4463125 | 35.02 | G300E | 715521.88 | 5.61
41 | Story1 | B5 | 50 MPa RC Beam (25 cm x 25 cm) | Beam | 50MPa | Concrete Rectangular | 250 | 250 | 625 | 6875 | 0.43 | 1051.22 | G300E | 5312187.5 | 41.68 | G300E | 454511.72 | 3.57
42 | Story1 | B50 | 50 MPa RC Beam (25 cm x 25 cm) | Beam | 50MPa | Concrete Rectangular | 250 | 250 | 625 | 6875 | 0.43 | 1051.22 | G300E | 4555312.5 | 35.74 | G300E | 507396.88 | 3.98
43 | Story1 | B51 | 50 MPa RC Beam (25 cm x 25 cm) | Beam | 50MPa | Concrete Rectangular | 250 | 250 | 625 | 7200 | 0.45 | 1100.92 | G300E | 4642434.78 | 36.43 | G300E | 841044.52 | 6.6
44 | Story1 | B52 | 50 MPa RC Beam (25 cm x 25 cm) | Beam | 50MPa | Concrete Rectangular | 250 | 250 | 625 | 6875 | 0.43 | 1051.22 | G300E | 4521059.78 | 35.47 | G300E | 805472.01 | 6.32
45 | Story1 | B54 | 50 MPa RC Beam (25 cm x 25 cm) | Beam | 50MPa | Concrete Rectangular | 250 | 250 | 625 | 6875 | 0.43 | 1051.22 | G300E | 4453804.35 | 34.95 | G300E | 805472.01 | 6.32
46 | Story1 | B55 | 50 MPa RC Beam (25 cm x 25 cm) | Beam | 50MPa | Concrete Rectangular | 250 | 250 | 625 | 6875 | 0.43 | 1051.22 | G300E | 4433179.35 | 34.78 | G300E | 804276.36 | 6.31
47 | Story1 | B56 | 50 MPa RC Beam (25 cm x 25 cm) | Beam | 50MPa | Concrete Rectangular | 250 | 250 | 625 | 6875 | 0.43 | 1051.22 | G300E | 4336875 | 34.03 | G300E | 507396.88 | 3.98
48 | Story1 | B57 | 50 MPa RC Beam (25 cm x 25 cm) | Beam | 50MPa | Concrete Rectangular | 250 | 250 | 625 | 6875 | 0.43 | 1051.22 | G300E | 4463125 | 35.02 | G300E | 195209.38 | 1.53
49 | Story1 | B58 | 50 MPa RC Beam (25 cm x 25 cm) | Beam | 50MPa | Concrete Rectangular | 250 | 250 | 625 | 6875 | 0.43 | 1051.22 | G300E | 4633125 | 36.35 | G300E | 611459.38 | 4.8
50 | Story1 | B59 | 50 MPa RC Beam (25 cm x 25 cm) | Beam | 50MPa | Concrete Rectangular | 250 | 250 | 625 | 6875 | 0.43 | 1051.22 | G300E | 5410312.5 | 42.45 | G300E | 686137.5 | 5.38
51 | Story1 | B6 | 50 MPa RC Beam (25 cm x 25 cm) | Beam | 50MPa | Concrete Rectangular | 250 | 250 | 625 | 6875 | 0.43 | 1051.22 | G300E | 2978125 | 23.37 | G300E | 948750 | 7.44
52 | Story1 | B60 | 50 MPa RC Beam (25 cm x 25 cm) | Beam | 50MPa | Concrete Rectangular | 250 | 250 | 625 | 6875 | 0.43 | 1051.22 | G300E | 2863437.5 | 22.47 | G300E | 951562.5 | 7.47
53 | Story1 | B61 | 50 MPa RC Beam (25 cm x 25 cm) | Beam | 50MPa | Concrete Rectangular | 250 | 250 | 625 | 6875 | 0.43 | 1051.22 | G300E | 3525937.5 | 27.67 | G300E | 1026198.44 | 8.05
54 | Story1 | B62 | 50 MPa RC Beam (25 cm x 25 cm) | Beam | 50MPa | Concrete Rectangular | 250 | 250 | 625 | 6875 | 0.43 | 1051.22 | G300E | 5595625 | 43.91 | G300E | 795228.91 | 6.24
55 | Story1 | B63 | 50 MPa RC Beam (25 cm x 25 cm) | Beam | 50MPa | Concrete Rectangular | 250 | 250 | 625 | 6875 | 0.43 | 1051.22 | G300E | 5593437.5 | 43.89 | G300E | 795203.91 | 6.24
56 | Story1 | B64 | 50 MPa RC Beam (25 cm x 25 cm) | Beam | 50MPa | Concrete Rectangular | 250 | 250 | 625 | 6875 | 0.43 | 1051.22 | G300E | 4633437.5 | 36.36 | G300E | 715521.88 | 5.61
57 | Story1 | B65 | 50 MPa RC Beam (25 cm x 25 cm) | Beam | 50MPa | Concrete Rectangular | 250 | 250 | 625 | 6875 | 0.43 | 1051.22 | G300E | 5412500 | 42.47 | G300E | 790131.25 | 6.2
58 | Story1 | B66 | 50 MPa RC Beam (25 cm x 25 cm) | Beam | 50MPa | Concrete Rectangular | 250 | 250 | 625 | 6875 | 0.43 | 1051.22 | G300E | 4790937.5 | 37.59 | G300E | 761095.31 | 5.97
59 | Story1 | B67 | 50 MPa RC Beam (25 cm x 25 cm) | Beam | 50MPa | Concrete Rectangular | 250 | 250 | 625 | 6875 | 0.43 | 1051.22 | G300E | 5492812.5 | 43.1 | G300E | 686839.84 | 5.39
60 | Story1 | B68 | 50 MPa RC Beam (25 cm x 25 cm) | Beam | 50MPa | Concrete Rectangular | 250 | 250 | 625 | 6875 | 0.43 | 1051.22 | G300E | 4418125 | 34.67 | G300E | 715521.88 | 5.61
61 | Story1 | B69 | 50 MPa RC Beam (25 cm x 25 cm) | Beam | 50MPa | Concrete Rectangular | 250 | 250 | 625 | 6875 | 0.43 | 1051.22 | G300E | 5420000 | 42.53 | G300E | 790901.56 | 6.21
62 | Story1 | B7 | 50 MPa RC Beam (25 cm x 25 cm) | Beam | 50MPa | Concrete Rectangular | 250 | 250 | 625 | 6875 | 0.43 | 1051.22 | G300E | 5490312.5 | 43.08 | G300E | 686795.31 | 5.39
63 | Story1 | B70 | 50 MPa RC Beam (25 cm x 25 cm) | Beam | 50MPa | Concrete Rectangular | 250 | 250 | 625 | 6875 | 0.43 | 1051.22 | G300E | 4790937.5 | 37.59 | G300E | 657032.81 | 5.16
64 | Story1 | B71 | 50 MPa RC Beam (25 cm x 25 cm) | Beam | 50MPa | Concrete Rectangular | 250 | 250 | 625 | 6875 | 0.43 | 1051.22 | G300E | 5412500 | 42.47 | G300E | 790124.22 | 6.2
65 | Story1 | B72 | 50 MPa RC Beam (25 cm x 25 cm) | Beam | 50MPa | Concrete Rectangular | 250 | 250 | 625 | 6875 | 0.43 | 1051.22 | G300E | 4633437.5 | 36.36 | G300E | 611459.38 | 4.8
66 | Story1 | B73 | 50 MPa RC Beam (25 cm x 25 cm) | Beam | 50MPa | Concrete Rectangular | 250 | 250 | 625 | 6875 | 0.43 | 1051.22 | G300E | 5593437.5 | 43.89 | G300E | 795189.84 | 6.24
67 | Story1 | B74 | 50 MPa RC Beam (25 cm x 25 cm) | Beam | 50MPa | Concrete Rectangular | 250 | 250 | 625 | 6875 | 0.43 | 1051.22 | G300E | 5595625 | 43.91 | G300E | 795231.25 | 6.24
68 | Story1 | B75 | 50 MPa RC Beam (25 cm x 25 cm) | Beam | 50MPa | Concrete Rectangular | 250 | 250 | 625 | 6875 | 0.43 | 1051.22 | G300E | 3500625 | 27.47 | G300E | 1026198.44 | 8.05
69 | Story1 | B76 | 50 MPa RC Beam (25 cm x 25 cm) | Beam | 50MPa | Concrete Rectangular | 250 | 250 | 625 | 6875 | 0.43 | 1051.22 | G300E | 3500937.5 | 27.47 | G300E | 1026198.44 | 8.05
70 | Story1 | B77 | 50 MPa RC Beam (25 cm x 25 cm) | Beam | 50MPa | Concrete Rectangular | 250 | 250 | 625 | 6875 | 0.43 | 1051.22 | G300E | 2935625 | 23.03 | G300E | 951562.5 | 7.47
71 | Story1 | B78 | 50 MPa RC Beam (25 cm x 25 cm) | Beam | 50MPa | Concrete Rectangular | 250 | 250 | 625 | 6875 | 0.43 | 1051.22 | G300E | 2977500 | 23.36 | G300E | 950625 | 7.46
72 | Story1 | B79 | 50 MPa RC Beam (25 cm x 25 cm) | Beam | 50MPa | Concrete Rectangular | 250 | 250 | 625 | 6875 | 0.43 | 1051.22 | G300E | 2908125 | 22.82 | G300E | 950625 | 7.46
73 | Story1 | B8 | 50 MPa RC Beam (25 cm x 25 cm) | Beam | 50MPa | Concrete Rectangular | 250 | 250 | 625 | 6875 | 0.43 | 1051.22 | G300E | 2909062.5 | 22.83 | G300E | 950625 | 7.46
74 | Story1 | B80 | 50 MPa RC Beam (25 cm x 25 cm) | Beam | 50MPa | Concrete Rectangular | 250 | 250 | 625 | 6875 | 0.43 | 1051.22 | G300E | 2904687.5 | 22.79 | G300E | 950625 | 7.46
75 | Story1 | B81 | 50 MPa RC Beam (25 cm x 25 cm) | Beam | 50MPa | Concrete Rectangular | 250 | 250 | 625 | 6875 | 0.43 | 1051.22 | G300E | 2863125 | 22.47 | G300E | 951562.5 | 7.47
76 | Story1 | B82 | 50 MPa RC Beam (25 cm x 25 cm) | Beam | 50MPa | Concrete Rectangular | 250 | 250 | 625 | 6875 | 0.43 | 1051.22 | G300E | 3501250 | 27.47 | G300E | 1026198.44 | 8.05
77 | Story1 | B9 | 50 MPa RC Beam (25 cm x 25 cm) | Beam | 50MPa | Concrete Rectangular | 250 | 250 | 625 | 6875 | 0.43 | 1051.22 | G300E | 5420625 | 42.53 | G300E | 790917.19 | 6.21
78 | Story10 | B1 | 50 MPa RC Beam (30 cm x 25 cm) | Beam | 50MPa | Concrete Rectangular | 250 | 300 | 750 | 6950 | 0.52 | 1275.23 | G300E | 4456845.45 | 34.97 | G300E | 1781727.9 | 13.98
79 | Story10 | B10 | 50 MPa RC Beam (30 cm x 25 cm) | Beam | 50MPa | Concrete Rectangular | 250 | 300 | 750 | 6950 | 0.52 | 1275.23 | G300E | 3534706.82 | 27.73 | G300E | 1478454.55 | 11.6
80 | Story10 | B11 | 50 MPa RC Beam (30 cm x 25 cm) | Beam | 50MPa | Concrete Rectangular | 250 | 300 | 750 | 6950 | 0.52 | 1275.23 | G300E | 6518468.18 | 51.15 | G300E | 957725.8 | 7.51
81 | Story10 | B12 | 50 MPa RC Beam (30 cm x 25 cm) | Beam | 50MPa | Concrete Rectangular | 250 | 300 | 750 | 6950 | 0.52 | 1275.23 | G300E | 3560295.45 | 27.94 | G300E | 1491722.73 | 11.7
82 | Story10 | B13 | 50 MPa RC Beam (30 cm x 25 cm) | Beam | 50MPa | Concrete Rectangular | 250 | 300 | 750 | 6950 | 0.52 | 1275.23 | G300E | 6392104.55 | 50.15 | G300E | 955834.13 | 7.5
83 | Story10 | B14 | 50 MPa RC Beam (30 cm x 25 cm) | Beam | 50MPa | Concrete Rectangular | 250 | 300 | 750 | 6950 | 0.52 | 1275.23 | G300E | 4033527.27 | 31.65 | G300E | 1690588.45 | 13.26
84 | Story10 | B15 | 50 MPa RC Beam (30 cm x 25 cm) | Beam | 50MPa | Concrete Rectangular | 250 | 300 | 750 | 6950 | 0.52 | 1275.23 | G300E | 4033843.18 | 31.65 | G300E | 1690588.45 | 13.26
85 | Story10 | B16 | 50 MPa RC Beam (30 cm x 25 cm) | Beam | 50MPa | Concrete Rectangular | 250 | 300 | 750 | 6950 | 0.52 | 1275.23 | G300E | 4027840.91 | 31.6 | G300E | 1730234.09 | 13.58
86 | Story10 | B17 | 50 MPa RC Beam (30 cm x 25 cm) | Beam | 50MPa | Concrete Rectangular | 250 | 300 | 750 | 6950 | 0.52 | 1275.23 | G300E | 6381995.45 | 50.08 | G300E | 1786949.57 | 14.02
87 | Story10 | B18 | 50 MPa RC Beam (30 cm x 25 cm) | Beam | 50MPa | Concrete Rectangular | 250 | 300 | 750 | 6950 | 0.52 | 1275.23 | G300E | 5609913.64 | 44.02 | G300E | 887239.53 | 6.96
88 | Story10 | B19 | 50 MPa RC Beam (30 cm x 25 cm) | Beam | 50MPa | Concrete Rectangular | 250 | 300 | 750 | 6950 | 0.52 | 1275.23 | G300E | 5330334.09 | 41.82 | G300E | 1688358.45 | 13.25
89 | Story10 | B2 | 50 MPa RC Beam (30 cm x 25 cm) | Beam | 50MPa | Concrete Rectangular | 250 | 300 | 750 | 6950 | 0.52 | 1275.23 | G300E | 4007622.73 | 31.45 | G300E | 2154342.99 | 16.9
90 | Story10 | B20 | 50 MPa RC Beam (30 cm x 25 cm) | Beam | 50MPa | Concrete Rectangular | 250 | 300 | 750 | 6950 | 0.52 | 1275.23 | G300E | 5512613.64 | 43.25 | G300E | 1330182.93 | 10.44
91 | Story10 | B21 | 50 MPa RC Beam (30 cm x 25 cm) | Beam | 50MPa | Concrete Rectangular | 250 | 300 | 750 | 6950 | 0.52 | 1275.23 | G300E | 5083609.09 | 39.89 | G300E | 1803550.27 | 14.15
92 | Story10 | B22 | 50 MPa RC Beam (30 cm x 25 cm) | Beam | 50MPa | Concrete Rectangular | 250 | 300 | 750 | 7200 | 0.54 | 1321.1 | G300E | 6454643.48 | 50.65 | G300E | 2502730.33 | 19.64
93 | Story10 | B23 | 50 MPa RC Beam (30 cm x 25 cm) | Beam | 50MPa | Concrete Rectangular | 250 | 300 | 750 | 6950 | 0.52 | 1275.23 | G300E | 4372497.73 | 34.31 | G300E | 1891980.81 | 14.85
94 | Story10 | B24 | 50 MPa RC Beam (30 cm x 25 cm) | Beam | 50MPa | Concrete Rectangular | 250 | 300 | 750 | 7200 | 0.54 | 1321.1 | G300E | 6533843.48 | 51.27 | G300E | 2550397.46 | 20.01
95 | Story10 | B25 | 50 MPa RC Beam (30 cm x 25 cm) | Beam | 50MPa | Concrete Rectangular | 250 | 300 | 750 | 6950 | 0.52 | 1275.23 | G300E | 5085188.64 | 39.9 | G300E | 1712883.73 | 13.44
96 | Story10 | B26 | 50 MPa RC Beam (30 cm x 25 cm) | Beam | 50MPa | Concrete Rectangular | 250 | 300 | 750 | 6950 | 0.52 | 1275.23 | G300E | 5385302.27 | 42.26 | G300E | 1358025.26 | 10.66
97 | Story10 | B27 | 50 MPa RC Beam (30 cm x 25 cm) | Beam | 50MPa | Concrete Rectangular | 250 | 300 | 750 | 6950 | 0.52 | 1275.23 | G300E | 5433952.27 | 42.64 | G300E | 890032.48 | 6.98
98 | Story10 | B28 | 50 MPa RC Beam (30 cm x 25 cm) | Beam | 50MPa | Concrete Rectangular | 250 | 300 | 750 | 6950 | 0.52 | 1275.23 | G300E | 5353079.55 | 42 | G300E | 887255.64 | 6.96
99 | Story10 | B29 | 50 MPa RC Beam (30 cm x 25 cm) | Beam | 50MPa | Concrete Rectangular | 250 | 300 | 750 | 6950 | 0.52 | 1275.23 | G300E | 6388629.55 | 50.13 | G300E | 955692.92 | 7.5
100 | Story10 | B3 | 50 MPa RC Beam (30 cm x 25 cm) | Beam | 50MPa | Concrete Rectangular | 250 | 300 | 750 | 6950 | 0.52 | 1275.23 | G300E | 6464763.64 | 50.72 | G300E | 925597.84 | 7.26
101 | Story10 | B30 | 50 MPa RC Beam (30 cm x 25 cm) | Beam | 50MPa | Concrete Rectangular | 250 | 300 | 750 | 6950 | 0.52 | 1275.23 | G300E | 3553029.55 | 27.88 | G300E | 1492670.45 | 11.71
102 | Story10 | B31 | 50 MPa RC Beam (30 cm x 25 cm) | Beam | 50MPa | Concrete Rectangular | 250 | 300 | 750 | 6950 | 0.52 | 1275.23 | G300E | 3893263.64 | 30.55 | G300E | 1727390.91 | 13.55
103 | Story10 | B32 | 50 MPa RC Beam (30 cm x 25 cm) | Beam | 50MPa | Concrete Rectangular | 250 | 300 | 750 | 6950 | 0.52 | 1275.23 | G300E | 6449284.09 | 50.6 | G300E | 1433213.2 | 11.25
104 | Story10 | B33 | 50 MPa RC Beam (30 cm x 25 cm) | Beam | 50MPa | Concrete Rectangular | 250 | 300 | 750 | 6950 | 0.52 | 1275.23 | G300E | 5457329.55 | 42.82 | G300E | 881826.11 | 6.92
105 | Story10 | B34 | 50 MPa RC Beam (30 cm x 25 cm) | Beam | 50MPa | Concrete Rectangular | 250 | 300 | 750 | 6950 | 0.52 | 1275.23 | G300E | 5808936.36 | 45.58 | G300E | 1725111.31 | 13.54
106 | Story10 | B35 | 50 MPa RC Beam (30 cm x 25 cm) | Beam | 50MPa | Concrete Rectangular | 250 | 300 | 750 | 6950 | 0.52 | 1275.23 | G300E | 4659659.09 | 36.56 | G300E | 1856914.9 | 14.57
107 | Story10 | B36 | 50 MPa RC Beam (30 cm x 25 cm) | Beam | 50MPa | Concrete Rectangular | 250 | 300 | 750 | 7200 | 0.54 | 1321.1 | G300E | 6001982.61 | 47.09 | G300E | 2947110.57 | 23.12
108 | Story10 | B4 | 50 MPa RC Beam (30 cm x 25 cm) | Beam | 50MPa | Concrete Rectangular | 250 | 300 | 750 | 6950 | 0.52 | 1275.23 | G300E | 3519543.18 | 27.62 | G300E | 2059095.45 | 16.16
109 | Story10 | B40 | 50 MPa RC Beam (30 cm x 25 cm) | Beam | 50MPa | Concrete Rectangular | 250 | 300 | 750 | 6950 | 0.52 | 1275.23 | G300E | 5986367.39 | 46.97 | G300E | 2890778.77 | 22.68
110 | Story10 | B41 | 50 MPa RC Beam (30 cm x 25 cm) | Beam | 50MPa | Concrete Rectangular | 250 | 300 | 750 | 6950 | 0.52 | 1275.23 | G300E | 4411670.45 | 34.62 | G300E | 1857862.63 | 14.58
111 | Story10 | B42 | 50 MPa RC Beam (30 cm x 25 cm) | Beam | 50MPa | Concrete Rectangular | 250 | 300 | 750 | 6950 | 0.52 | 1275.23 | G300E | 5809252.27 | 45.58 | G300E | 893655.64 | 7.01
112 | Story10 | B43 | 50 MPa RC Beam (30 cm x 25 cm) | Beam | 50MPa | Concrete Rectangular | 250 | 300 | 750 | 6950 | 0.52 | 1275.23 | G300E | 5193229.55 | 40.75 | G300E | 881810.95 | 6.92
113 | Story10 | B44 | 50 MPa RC Beam (30 cm x 25 cm) | Beam | 50MPa | Concrete Rectangular | 250 | 300 | 750 | 6950 | 0.52 | 1275.23 | G300E | 6448020.45 | 50.59 | G300E | 958022.43 | 7.52
114 | Story10 | B45 | 50 MPa RC Beam (30 cm x 25 cm) | Beam | 50MPa | Concrete Rectangular | 250 | 300 | 750 | 6950 | 0.52 | 1275.23 | G300E | 3498693.18 | 27.45 | G300E | 1489827.27 | 11.69
115 | Story10 | B46 | 50 MPa RC Beam (30 cm x 25 cm) | Beam | 50MPa | Concrete Rectangular | 250 | 300 | 750 | 6950 | 0.52 | 1275.23 | G300E | 4027209.09 | 31.6 | G300E | 1730234.09 | 13.58
116 | Story10 | B47 | 50 MPa RC Beam (30 cm x 25 cm) | Beam | 50MPa | Concrete Rectangular | 250 | 300 | 750 | 6950 | 0.52 | 1275.23 | G300E | 6452759.09 | 50.63 | G300E | 1433229.32 | 11.25
117 | Story10 | B48 | 50 MPa RC Beam (30 cm x 25 cm) | Beam | 50MPa | Concrete Rectangular | 250 | 300 | 750 | 6950 | 0.52 | 1275.23 | G300E | 5610545.45 | 44.02 | G300E | 887262.27 | 6.96
118 | Story10 | B49 | 50 MPa RC Beam (30 cm x 25 cm) | Beam | 50MPa | Concrete Rectangular | 250 | 300 | 750 | 6950 | 0.52 | 1275.23 | G300E | 5808620.45 | 45.58 | G300E | 1725085.72 | 13.54
119 | Story10 | B5 | 50 MPa RC Beam (30 cm x 25 cm) | Beam | 50MPa | Concrete Rectangular | 250 | 300 | 750 | 6950 | 0.52 | 1275.23 | G300E | 6575015.91 | 51.59 | G300E | 929705.29 | 7.29
120 | Story10 | B50 | 50 MPa RC Beam (30 cm x 25 cm) | Beam | 50MPa | Concrete Rectangular | 250 | 300 | 750 | 6950 | 0.52 | 1275.23 | G300E | 5526197.73 | 43.36 | G300E | 1358059.38 | 10.66
121 | Story10 | B51 | 50 MPa RC Beam (30 cm x 25 cm) | Beam | 50MPa | Concrete Rectangular | 250 | 300 | 750 | 7200 | 0.54 | 1321.1 | G300E | 6214539.13 | 48.76 | G300E | 2994730.75 | 23.5
122 | Story10 | B52 | 50 MPa RC Beam (30 cm x 25 cm) | Beam | 50MPa | Concrete Rectangular | 250 | 300 | 750 | 6950 | 0.52 | 1275.23 | G300E | 6416663.04 | 50.35 | G300E | 2460572.56 | 19.31
123 | Story10 | B54 | 50 MPa RC Beam (30 cm x 25 cm) | Beam | 50MPa | Concrete Rectangular | 250 | 300 | 750 | 6950 | 0.52 | 1275.23 | G300E | 6307276.09 | 49.49 | G300E | 2461844.71 | 19.32
124 | Story10 | B55 | 50 MPa RC Beam (30 cm x 25 cm) | Beam | 50MPa | Concrete Rectangular | 250 | 300 | 750 | 6950 | 0.52 | 1275.23 | G300E | 5999965.22 | 47.08 | G300E | 2890779.68 | 22.68
125 | Story10 | B56 | 50 MPa RC Beam (30 cm x 25 cm) | Beam | 50MPa | Concrete Rectangular | 250 | 300 | 750 | 6950 | 0.52 | 1275.23 | G300E | 5384986.36 | 42.25 | G300E | 1358041.37 | 10.66
126 | Story10 | B57 | 50 MPa RC Beam (30 cm x 25 cm) | Beam | 50MPa | Concrete Rectangular | 250 | 300 | 750 | 6950 | 0.52 | 1275.23 | G300E | 5809252.27 | 45.58 | G300E | 893656.59 | 7.01
127 | Story10 | B58 | 50 MPa RC Beam (30 cm x 25 cm) | Beam | 50MPa | Concrete Rectangular | 250 | 300 | 750 | 6950 | 0.52 | 1275.23 | G300E | 5353395.45 | 42 | G300E | 887255.64 | 6.96
128 | Story10 | B59 | 50 MPa RC Beam (30 cm x 25 cm) | Beam | 50MPa | Concrete Rectangular | 250 | 300 | 750 | 6950 | 0.52 | 1275.23 | G300E | 6452127.27 | 50.63 | G300E | 958028.12 | 7.52
129 | Story10 | B6 | 50 MPa RC Beam (30 cm x 25 cm) | Beam | 50MPa | Concrete Rectangular | 250 | 300 | 750 | 6950 | 0.52 | 1275.23 | G300E | 3534075 | 27.73 | G300E | 1952634.09 | 15.32
130 | Story10 | B60 | 50 MPa RC Beam (30 cm x 25 cm) | Beam | 50MPa | Concrete Rectangular | 250 | 300 | 750 | 6950 | 0.52 | 1275.23 | G300E | 3553029.55 | 27.88 | G300E | 1492670.45 | 11.71
131 | Story10 | B61 | 50 MPa RC Beam (30 cm x 25 cm) | Beam | 50MPa | Concrete Rectangular | 250 | 300 | 750 | 6950 | 0.52 | 1275.23 | G300E | 4461584.09 | 35.01 | G300E | 1782675.63 | 13.99
132 | Story10 | B62 | 50 MPa RC Beam (30 cm x 25 cm) | Beam | 50MPa | Concrete Rectangular | 250 | 300 | 750 | 6950 | 0.52 | 1275.23 | G300E | 6399686.36 | 50.21 | G300E | 1787244.31 | 14.02
133 | Story10 | B63 | 50 MPa RC Beam (30 cm x 25 cm) | Beam | 50MPa | Concrete Rectangular | 250 | 300 | 750 | 6950 | 0.52 | 1275.23 | G300E | 6646411.36 | 52.15 | G300E | 1312156.84 | 10.3
134 | Story10 | B64 | 50 MPa RC Beam (30 cm x 25 cm) | Beam | 50MPa | Concrete Rectangular | 250 | 300 | 750 | 6950 | 0.52 | 1275.23 | G300E | 5433320.45 | 42.63 | G300E | 1840287.02 | 14.44
135 | Story10 | B65 | 50 MPa RC Beam (30 cm x 25 cm) | Beam | 50MPa | Concrete Rectangular | 250 | 300 | 750 | 6950 | 0.52 | 1275.23 | G300E | 6657468.18 | 52.24 | G300E | 957703.05 | 7.51
136 | Story10 | B66 | 50 MPa RC Beam (30 cm x 25 cm) | Beam | 50MPa | Concrete Rectangular | 250 | 300 | 750 | 6950 | 0.52 | 1275.23 | G300E | 5173327.27 | 40.59 | G300E | 1831618.16 | 14.37
137 | Story10 | B67 | 50 MPa RC Beam (30 cm x 25 cm) | Beam | 50MPa | Concrete Rectangular | 250 | 300 | 750 | 6950 | 0.52 | 1275.23 | G300E | 6826479.55 | 53.56 | G300E | 956036 | 7.5
138 | Story10 | B68 | 50 MPa RC Beam (30 cm x 25 cm) | Beam | 50MPa | Concrete Rectangular | 250 | 300 | 750 | 6950 | 0.52 | 1275.23 | G300E | 4370286.36 | 34.29 | G300E | 1891033.08 | 14.84
139 | Story10 | B69 | 50 MPa RC Beam (30 cm x 25 cm) | Beam | 50MPa | Concrete Rectangular | 250 | 300 | 750 | 6950 | 0.52 | 1275.23 | G300E | 6804997.73 | 53.39 | G300E | 956256.82 | 7.5
140 | Story10 | B7 | 50 MPa RC Beam (30 cm x 25 cm) | Beam | 50MPa | Concrete Rectangular | 250 | 300 | 750 | 6950 | 0.52 | 1275.23 | G300E | 6825215.91 | 53.55 | G300E | 955953.55 | 7.5
141 | Story10 | B70 | 50 MPa RC Beam (30 cm x 25 cm) | Beam | 50MPa | Concrete Rectangular | 250 | 300 | 750 | 6950 | 0.52 | 1275.23 | G300E | 5172695.45 | 40.59 | G300E | 1712854.35 | 13.44
142 | Story10 | B71 | 50 MPa RC Beam (30 cm x 25 cm) | Beam | 50MPa | Concrete Rectangular | 250 | 300 | 750 | 6950 | 0.52 | 1275.23 | G300E | 6518784.09 | 51.15 | G300E | 957684.1 | 7.51
143 | Story10 | B72 | 50 MPa RC Beam (30 cm x 25 cm) | Beam | 50MPa | Concrete Rectangular | 250 | 300 | 750 | 6950 | 0.52 | 1275.23 | G300E | 5433952.27 | 42.64 | G300E | 890034.38 | 6.98
144 | Story10 | B73 | 50 MPa RC Beam (30 cm x 25 cm) | Beam | 50MPa | Concrete Rectangular | 250 | 300 | 750 | 6950 | 0.52 | 1275.23 | G300E | 6392420.45 | 50.16 | G300E | 1312126.51 | 10.3
145 | Story10 | B74 | 50 MPa RC Beam (30 cm x 25 cm) | Beam | 50MPa | Concrete Rectangular | 250 | 300 | 750 | 6950 | 0.52 | 1275.23 | G300E | 6400002.27 | 50.22 | G300E | 955711.88 | 7.5
146 | Story10 | B75 | 50 MPa RC Beam (30 cm x 25 cm) | Beam | 50MPa | Concrete Rectangular | 250 | 300 | 750 | 6950 | 0.52 | 1275.23 | G300E | 4034159.09 | 31.65 | G300E | 1690588.45 | 13.26
147 | Story10 | B76 | 50 MPa RC Beam (30 cm x 25 cm) | Beam | 50MPa | Concrete Rectangular | 250 | 300 | 750 | 6950 | 0.52 | 1275.23 | G300E | 4156100 | 32.61 | G300E | 2165715.72 | 16.99
148 | Story10 | B77 | 50 MPa RC Beam (30 cm x 25 cm) | Beam | 50MPa | Concrete Rectangular | 250 | 300 | 750 | 6950 | 0.52 | 1275.23 | G300E | 3620318.18 | 28.41 | G300E | 2085631.82 | 16.36
149 | Story10 | B78 | 50 MPa RC Beam (30 cm x 25 cm) | Beam | 50MPa | Concrete Rectangular | 250 | 300 | 750 | 6950 | 0.52 | 1275.23 | G300E | 3595361.36 | 28.21 | G300E | 1953581.82 | 15.33
150 | Story10 | B79 | 50 MPa RC Beam (30 cm x 25 cm) | Beam | 50MPa | Concrete Rectangular | 250 | 300 | 750 | 6950 | 0.52 | 1275.23 | G300E | 3614000 | 28.36 | G300E | 1467081.82 | 11.51
151 | Story10 | B8 | 50 MPa RC Beam (30 cm x 25 cm) | Beam | 50MPa | Concrete Rectangular | 250 | 300 | 750 | 6950 | 0.52 | 1275.23 | G300E | 3554293.18 | 27.89 | G300E | 1467081.82 | 11.51
152 | Story10 | B80 | 50 MPa RC Beam (30 cm x 25 cm) | Beam | 50MPa | Concrete Rectangular | 250 | 300 | 750 | 6950 | 0.52 | 1275.23 | G300E | 3595993.18 | 28.22 | G300E | 1478454.55 | 11.6
153 | Story10 | B81 | 50 MPa RC Beam (30 cm x 25 cm) | Beam | 50MPa | Concrete Rectangular | 250 | 300 | 750 | 6950 | 0.52 | 1275.23 | G300E | 3620002.27 | 28.4 | G300E | 1491722.73 | 11.7
154 | Story10 | B82 | 50 MPa RC Beam (30 cm x 25 cm) | Beam | 50MPa | Concrete Rectangular | 250 | 300 | 750 | 6950 | 0.52 | 1275.23 | G300E | 4156415.91 | 32.61 | G300E | 1690588.45 | 13.26
155 | Story10 | B9 | 50 MPa RC Beam (30 cm x 25 cm) | Beam | 50MPa | Concrete Rectangular | 250 | 300 | 750 | 6950 | 0.52 | 1275.23 | G300E | 6804681.82 | 53.39 | G300E | 956230.28 | 7.5
156 | Story11 | B1 | 50 MPa RC Beam (30 cm x 25 cm) | Beam | 50MPa | Concrete Rectangular | 250 | 300 | 750 | 6962.5 | 0.52 | 1277.52 | G300E | 5027241.48 | 39.45 | G300E | 2483714.9 | 19.49
157 | Story11 | B10 | 50 MPa RC Beam (30 cm x 25 cm) | Beam | 50MPa | Concrete Rectangular | 250 | 300 | 750 | 6962.5 | 0.52 | 1277.52 | G300E | 3980334.66 | 31.23 | G300E | 2140652.27 | 16.8
158 | Story11 | B11 | 50 MPa RC Beam (32.5 cm x 25 cm) | Beam | 50MPa | Concrete Rectangular | 250 | 325 | 812.5 | 6962.5 | 0.57 | 1383.98 | G300E | 5898819.89 | 46.28 | G300E | 1034486.11 | 8.12
159 | Story11 | B12 | 50 MPa RC Beam (30 cm x 25 cm) | Beam | 50MPa | Concrete Rectangular | 250 | 300 | 750 | 6962.5 | 0.52 | 1277.52 | G300E | 4023692.05 | 31.57 | G300E | 2181636.4 | 17.12
160 | Story11 | B13 | 50 MPa RC Beam (32.5 cm x 25 cm) | Beam | 50MPa | Concrete Rectangular | 250 | 325 | 812.5 | 6962.5 | 0.57 | 1383.98 | G300E | 5740897.73 | 45.05 | G300E | 1030209.4 | 8.08
161 | Story11 | B14 | 50 MPa RC Beam (30 cm x 25 cm) | Beam | 50MPa | Concrete Rectangular | 250 | 300 | 750 | 6962.5 | 0.52 | 1277.52 | G300E | 4553158.52 | 35.73 | G300E | 2218031.92 | 17.4
162 | Story11 | B15 | 50 MPa RC Beam (30 cm x 25 cm) | Beam | 50MPa | Concrete Rectangular | 250 | 300 | 750 | 6962.5 | 0.52 | 1277.52 | G300E | 4557272.73 | 35.76 | G300E | 2218031.92 | 17.4
163 | Story11 | B16 | 50 MPa RC Beam (30 cm x 25 cm) | Beam | 50MPa | Concrete Rectangular | 250 | 300 | 750 | 6962.5 | 0.52 | 1277.52 | G300E | 4628480.11 | 36.32 | G300E | 2448268.81 | 19.21
164 | Story11 | B17 | 50 MPa RC Beam (32.5 cm x 25 cm) | Beam | 50MPa | Concrete Rectangular | 250 | 325 | 812.5 | 6962.5 | 0.57 | 1383.98 | G300E | 5728555.11 | 44.95 | G300E | 1533668.88 | 12.03
165 | Story11 | B18 | 50 MPa RC Beam (32.5 cm x 25 cm) | Beam | 50MPa | Concrete Rectangular | 250 | 325 | 812.5 | 6962.5 | 0.57 | 1383.98 | G300E | 5156047.73 | 40.46 | G300E | 996024.47 | 7.82
166 | Story11 | B19 | 50 MPa RC Beam (32.5 cm x 25 cm) | Beam | 50MPa | Concrete Rectangular | 250 | 325 | 812.5 | 6962.5 | 0.57 | 1383.98 | G300E | 4907296.59 | 38.5 | G300E | 1877677.7 | 14.73
167 | Story11 | B2 | 50 MPa RC Beam (30 cm x 25 cm) | Beam | 50MPa | Concrete Rectangular | 250 | 300 | 750 | 6962.5 | 0.52 | 1277.52 | G300E | 4523409.66 | 35.49 | G300E | 2207588.17 | 17.32
168 | Story11 | B20 | 50 MPa RC Beam (32.5 cm x 25 cm) | Beam | 50MPa | Concrete Rectangular | 250 | 325 | 812.5 | 6962.5 | 0.57 | 1383.98 | G300E | 5012050.57 | 39.33 | G300E | 1469577.8 | 11.53
169 | Story11 | B21 | 50 MPa RC Beam (32.5 cm x 25 cm) | Beam | 50MPa | Concrete Rectangular | 250 | 325 | 812.5 | 6962.5 | 0.57 | 1383.98 | G300E | 4656646.59 | 36.54 | G300E | 1973409.62 | 15.48
170 | Story11 | B22 | 50 MPa RC Beam (32.5 cm x 25 cm) | Beam | 50MPa | Concrete Rectangular | 250 | 325 | 812.5 | 7200 | 0.58 | 1431.19 | G300E | 6068034.78 | 47.61 | G300E | 2828886.34 | 22.2
171 | Story11 | B23 | 50 MPa RC Beam (32.5 cm x 25 cm) | Beam | 50MPa | Concrete Rectangular | 250 | 325 | 812.5 | 6962.5 | 0.57 | 1383.98 | G300E | 4004070.45 | 31.42 | G300E | 2020313.85 | 15.85
172 | Story11 | B24 | 50 MPa RC Beam (32.5 cm x 25 cm) | Beam | 50MPa | Concrete Rectangular | 250 | 325 | 812.5 | 7200 | 0.58 | 1431.19 | G300E | 6057391.3 | 47.53 | G300E | 2849430.44 | 22.36
173 | Story11 | B25 | 50 MPa RC Beam (32.5 cm x 25 cm) | Beam | 50MPa | Concrete Rectangular | 250 | 325 | 812.5 | 6962.5 | 0.57 | 1383.98 | G300E | 4718043.18 | 37.02 | G300E | 1877451.42 | 14.73
174 | Story11 | B26 | 50 MPa RC Beam (32.5 cm x 25 cm) | Beam | 50MPa | Concrete Rectangular | 250 | 325 | 812.5 | 6962.5 | 0.57 | 1383.98 | G300E | 4960464.77 | 38.92 | G300E | 1469577.8 | 11.53
175 | Story11 | B27 | 50 MPa RC Beam (32.5 cm x 25 cm) | Beam | 50MPa | Concrete Rectangular | 250 | 325 | 812.5 | 6962.5 | 0.57 | 1383.98 | G300E | 4990530.11 | 39.16 | G300E | 996053.27 | 7.82
176 | Story11 | B28 | 50 MPa RC Beam (32.5 cm x 25 cm) | Beam | 50MPa | Concrete Rectangular | 250 | 325 | 812.5 | 6962.5 | 0.57 | 1383.98 | G300E | 4909511.93 | 38.52 | G300E | 996000.82 | 7.81
177 | Story11 | B29 | 50 MPa RC Beam (32.5 cm x 25 cm) | Beam | 50MPa | Concrete Rectangular | 250 | 325 | 812.5 | 6962.5 | 0.57 | 1383.98 | G300E | 5733302.27 | 44.99 | G300E | 1030042.77 | 8.08
178 | Story11 | B3 | 50 MPa RC Beam (32.5 cm x 25 cm) | Beam | 50MPa | Concrete Rectangular | 250 | 325 | 812.5 | 6962.5 | 0.57 | 1383.98 | G300E | 5840588.07 | 45.83 | G300E | 997224.79 | 7.82
179 | Story11 | B30 | 50 MPa RC Beam (30 cm x 25 cm) | Beam | 50MPa | Concrete Rectangular | 250 | 300 | 750 | 6962.5 | 0.52 | 1277.52 | G300E | 4016729.55 | 31.52 | G300E | 2182585.83 | 17.13
180 | Story11 | B31 | 50 MPa RC Beam (30 cm x 25 cm) | Beam | 50MPa | Concrete Rectangular | 250 | 300 | 750 | 6962.5 | 0.52 | 1277.52 | G300E | 4555057.39 | 35.74 | G300E | 2445420.52 | 19.19
181 | Story11 | B32 | 50 MPa RC Beam (32.5 cm x 25 cm) | Beam | 50MPa | Concrete Rectangular | 250 | 325 | 812.5 | 6962.5 | 0.57 | 1383.98 | G300E | 5828561.93 | 45.73 | G300E | 1538489.7 | 12.07
182 | Story11 | B33 | 50 MPa RC Beam (32.5 cm x 25 cm) | Beam | 50MPa | Concrete Rectangular | 250 | 325 | 812.5 | 6962.5 | 0.57 | 1383.98 | G300E | 4995910.23 | 39.2 | G300E | 995745.74 | 7.81
183 | Story11 | B34 | 50 MPa RC Beam (32.5 cm x 25 cm) | Beam | 50MPa | Concrete Rectangular | 250 | 325 | 812.5 | 6962.5 | 0.57 | 1383.98 | G300E | 5375050 | 42.17 | G300E | 1885631.48 | 14.8
184 | Story11 | B35 | 50 MPa RC Beam (32.5 cm x 25 cm) | Beam | 50MPa | Concrete Rectangular | 250 | 325 | 812.5 | 6962.5 | 0.57 | 1383.98 | G300E | 4304090.91 | 33.77 | G300E | 1997527.48 | 15.67
185 | Story11 | B36 | 50 MPa RC Beam (32.5 cm x 25 cm) | Beam | 50MPa | Concrete Rectangular | 250 | 325 | 812.5 | 7200 | 0.58 | 1431.19 | G300E | 5466052.17 | 42.89 | G300E | 2831390.69 | 22.22
186 | Story11 | B4 | 50 MPa RC Beam (30 cm x 25 cm) | Beam | 50MPa | Concrete Rectangular | 250 | 300 | 750 | 6962.5 | 0.52 | 1277.52 | G300E | 3976220.45 | 31.2 | G300E | 2129259.09 | 16.71
187 | Story11 | B40 | 50 MPa RC Beam (32.5 cm x 25 cm) | Beam | 50MPa | Concrete Rectangular | 250 | 325 | 812.5 | 6962.5 | 0.57 | 1383.98 | G300E | 5385342.39 | 42.26 | G300E | 3238207.82 | 25.41
188 | Story11 | B41 | 50 MPa RC Beam (32.5 cm x 25 cm) | Beam | 50MPa | Concrete Rectangular | 250 | 325 | 812.5 | 6962.5 | 0.57 | 1383.98 | G300E | 4060086.93 | 31.86 | G300E | 1996578.05 | 15.67
189 | Story11 | B42 | 50 MPa RC Beam (32.5 cm x 25 cm) | Beam | 50MPa | Concrete Rectangular | 250 | 325 | 812.5 | 6962.5 | 0.57 | 1383.98 | G300E | 5375999.43 | 42.18 | G300E | 1003915.52 | 7.88
190 | Story11 | B43 | 50 MPa RC Beam (32.5 cm x 25 cm) | Beam | 50MPa | Concrete Rectangular | 250 | 325 | 812.5 | 6962.5 | 0.57 | 1383.98 | G300E | 4738930.68 | 37.18 | G300E | 995745.74 | 7.81
191 | Story11 | B44 | 50 MPa RC Beam (32.5 cm x 25 cm) | Beam | 50MPa | Concrete Rectangular | 250 | 325 | 812.5 | 6962.5 | 0.57 | 1383.98 | G300E | 5829194.89 | 45.74 | G300E | 1034601.31 | 8.12
192 | Story11 | B45 | 50 MPa RC Beam (30 cm x 25 cm) | Beam | 50MPa | Concrete Rectangular | 250 | 300 | 750 | 6962.5 | 0.52 | 1277.52 | G300E | 3938559.66 | 30.9 | G300E | 2152045.45 | 16.89
193 | Story11 | B46 | 50 MPa RC Beam (30 cm x 25 cm) | Beam | 50MPa | Concrete Rectangular | 250 | 300 | 750 | 6962.5 | 0.52 | 1277.52 | G300E | 4627214.2 | 36.31 | G300E | 2448268.81 | 19.21
194 | Story11 | B47 | 50 MPa RC Beam (32.5 cm x 25 cm) | Beam | 50MPa | Concrete Rectangular | 250 | 325 | 812.5 | 6962.5 | 0.57 | 1383.98 | G300E | 5832043.18 | 45.76 | G300E | 1538513.36 | 12.07
195 | Story11 | B48 | 50 MPa RC Beam (32.5 cm x 25 cm) | Beam | 50MPa | Concrete Rectangular | 250 | 325 | 812.5 | 6962.5 | 0.57 | 1383.98 | G300E | 5156997.16 | 40.46 | G300E | 995990.53 | 7.81
196 | Story11 | B49 | 50 MPa RC Beam (32.5 cm x 25 cm) | Beam | 50MPa | Concrete Rectangular | 250 | 325 | 812.5 | 6962.5 | 0.57 | 1383.98 | G300E | 5374733.52 | 42.17 | G300E | 1885545.09 | 14.79
197 | Story11 | B5 | 50 MPa RC Beam (32.5 cm x 25 cm) | Beam | 50MPa | Concrete Rectangular | 250 | 325 | 812.5 | 6962.5 | 0.57 | 1383.98 | G300E | 6052311.36 | 47.49 | G300E | 1034135.38 | 8.11
198 | Story11 | B50 | 50 MPa RC Beam (32.5 cm x 25 cm) | Beam | 50MPa | Concrete Rectangular | 250 | 325 | 812.5 | 6962.5 | 0.57 | 1383.98 | G300E | 5096233.52 | 39.99 | G300E | 1469577.8 | 11.53
199 | Story11 | B51 | 50 MPa RC Beam (32.5 cm x 25 cm) | Beam | 50MPa | Concrete Rectangular | 250 | 325 | 812.5 | 7200 | 0.58 | 1431.19 | G300E | 5576869.57 | 43.76 | G300E | 3348633.76 | 26.27
200 | Story11 | B52 | 50 MPa RC Beam (32.5 cm x 25 cm) | Beam | 50MPa | Concrete Rectangular | 250 | 325 | 812.5 | 6962.5 | 0.57 | 1383.98 | G300E | 5878166.3 | 46.12 | G300E | 2754165.96 | 21.61
201 | Story11 | B54 | 50 MPa RC Beam (32.5 cm x 25 cm) | Beam | 50MPa | Concrete Rectangular | 250 | 325 | 812.5 | 6962.5 | 0.57 | 1383.98 | G300E | 5858186.96 | 45.97 | G300E | 2754230.9 | 21.61
202 | Story11 | B55 | 50 MPa RC Beam (32.5 cm x 25 cm) | Beam | 50MPa | Concrete Rectangular | 250 | 325 | 812.5 | 6962.5 | 0.57 | 1383.98 | G300E | 5392910.33 | 42.31 | G300E | 3239420.66 | 25.42
203 | Story11 | B56 | 50 MPa RC Beam (32.5 cm x 25 cm) | Beam | 50MPa | Concrete Rectangular | 250 | 325 | 812.5 | 6962.5 | 0.57 | 1383.98 | G300E | 4960464.77 | 38.92 | G300E | 1469577.8 | 11.53
204 | Story11 | B57 | 50 MPa RC Beam (32.5 cm x 25 cm) | Beam | 50MPa | Concrete Rectangular | 250 | 325 | 812.5 | 6962.5 | 0.57 | 1383.98 | G300E | 5375999.43 | 42.18 | G300E | 1003916.55 | 7.88
205 | Story11 | B58 | 50 MPa RC Beam (32.5 cm x 25 cm) | Beam | 50MPa | Concrete Rectangular | 250 | 325 | 812.5 | 6962.5 | 0.57 | 1383.98 | G300E | 4909828.41 | 38.52 | G300E | 995977.16 | 7.81
206 | Story11 | B59 | 50 MPa RC Beam (32.5 cm x 25 cm) | Beam | 50MPa | Concrete Rectangular | 250 | 325 | 812.5 | 6962.5 | 0.57 | 1383.98 | G300E | 5832359.66 | 45.76 | G300E | 1034607.48 | 8.12
207 | Story11 | B6 | 50 MPa RC Beam (30 cm x 25 cm) | Beam | 50MPa | Concrete Rectangular | 250 | 300 | 750 | 6962.5 | 0.52 | 1277.52 | G300E | 3980651.14 | 31.23 | G300E | 2139702.84 | 16.79
208 | Story11 | B60 | 50 MPa RC Beam (30 cm x 25 cm) | Beam | 50MPa | Concrete Rectangular | 250 | 300 | 750 | 6962.5 | 0.52 | 1277.52 | G300E | 4016729.55 | 31.52 | G300E | 2182585.83 | 17.13
209 | Story11 | B61 | 50 MPa RC Beam (30 cm x 25 cm) | Beam | 50MPa | Concrete Rectangular | 250 | 300 | 750 | 6962.5 | 0.52 | 1277.52 | G300E | 5032305.11 | 39.49 | G300E | 2365668.88 | 18.56
210 | Story11 | B62 | 50 MPa RC Beam (32.5 cm x 25 cm) | Beam | 50MPa | Concrete Rectangular | 250 | 325 | 812.5 | 6962.5 | 0.57 | 1383.98 | G300E | 5743429.55 | 45.07 | G300E | 1533950.7 | 12.04
211 | Story11 | B63 | 50 MPa RC Beam (32.5 cm x 25 cm) | Beam | 50MPa | Concrete Rectangular | 250 | 325 | 812.5 | 6962.5 | 0.57 | 1383.98 | G300E | 5993763.07 | 47.03 | G300E | 1408060.63 | 11.05
212 | Story11 | B64 | 50 MPa RC Beam (32.5 cm x 25 cm) | Beam | 50MPa | Concrete Rectangular | 250 | 325 | 812.5 | 6962.5 | 0.57 | 1383.98 | G300E | 4989897.16 | 39.15 | G300E | 1877795.98 | 14.73
213 | Story11 | B65 | 50 MPa RC Beam (32.5 cm x 25 cm) | Beam | 50MPa | Concrete Rectangular | 250 | 325 | 812.5 | 6962.5 | 0.57 | 1383.98 | G300E | 6126367.05 | 48.07 | G300E | 1034461.43 | 8.12
214 | Story11 | B66 | 50 MPa RC Beam (32.5 cm x 25 cm) | Beam | 50MPa | Concrete Rectangular | 250 | 325 | 812.5 | 6962.5 | 0.57 | 1383.98 | G300E | 4721840.91 | 37.05 | G300E | 2003409.37 | 15.72
215 | Story11 | B67 | 50 MPa RC Beam (32.5 cm x 25 cm) | Beam | 50MPa | Concrete Rectangular | 250 | 325 | 812.5 | 6962.5 | 0.57 | 1383.98 | G300E | 6192827.27 | 48.59 | G300E | 1021532.54 | 8.02
216 | Story11 | B68 | 50 MPa RC Beam (32.5 cm x 25 cm) | Beam | 50MPa | Concrete Rectangular | 250 | 325 | 812.5 | 6962.5 | 0.57 | 1383.98 | G300E | 4004070.45 | 31.42 | G300E | 2019364.42 | 15.84
217 | Story11 | B69 | 50 MPa RC Beam (32.5 cm x 25 cm) | Beam | 50MPa | Concrete Rectangular | 250 | 325 | 812.5 | 6962.5 | 0.57 | 1383.98 | G300E | 6175104.55 | 48.45 | G300E | 1021525.34 | 8.02
218 | Story11 | B7 | 50 MPa RC Beam (32.5 cm x 25 cm) | Beam | 50MPa | Concrete Rectangular | 250 | 325 | 812.5 | 6962.5 | 0.57 | 1383.98 | G300E | 6192827.27 | 48.59 | G300E | 1021410.14 | 8.01
219 | Story11 | B70 | 50 MPa RC Beam (32.5 cm x 25 cm) | Beam | 50MPa | Concrete Rectangular | 250 | 325 | 812.5 | 6962.5 | 0.57 | 1383.98 | G300E | 4722157.39 | 37.05 | G300E | 1877451.42 | 14.73
220 | Story11 | B71 | 50 MPa RC Beam (32.5 cm x 25 cm) | Beam | 50MPa | Concrete Rectangular | 250 | 325 | 812.5 | 6962.5 | 0.57 | 1383.98 | G300E | 5899136.36 | 46.29 | G300E | 1034443.94 | 8.12
221 | Story11 | B72 | 50 MPa RC Beam (32.5 cm x 25 cm) | Beam | 50MPa | Concrete Rectangular | 250 | 325 | 812.5 | 6962.5 | 0.57 | 1383.98 | G300E | 4990530.11 | 39.16 | G300E | 996061.5 | 7.82
222 | Story11 | B73 | 50 MPa RC Beam (32.5 cm x 25 cm) | Beam | 50MPa | Concrete Rectangular | 250 | 325 | 812.5 | 6962.5 | 0.57 | 1383.98 | G300E | 5741214.2 | 45.05 | G300E | 1030160.03 | 8.08
223 | Story11 | B74 | 50 MPa RC Beam (32.5 cm x 25 cm) | Beam | 50MPa | Concrete Rectangular | 250 | 325 | 812.5 | 6962.5 | 0.57 | 1383.98 | G300E | 5743429.55 | 45.07 | G300E | 1030059.23 | 8.08
224 | Story11 | B75 | 50 MPa RC Beam (30 cm x 25 cm) | Beam | 50MPa | Concrete Rectangular | 250 | 300 | 750 | 6962.5 | 0.52 | 1277.52 | G300E | 4557272.73 | 35.76 | G300E | 2218031.92 | 17.4
225 | Story11 | B76 | 50 MPa RC Beam (30 cm x 25 cm) | Beam | 50MPa | Concrete Rectangular | 250 | 300 | 750 | 6962.5 | 0.52 | 1277.52 | G300E | 4686078.98 | 36.77 | G300E | 2218031.92 | 17.4
226 | Story11 | B77 | 50 MPa RC Beam (30 cm x 25 cm) | Beam | 50MPa | Concrete Rectangular | 250 | 300 | 750 | 6962.5 | 0.52 | 1277.52 | G300E | 4099963.07 | 32.17 | G300E | 2181636.4 | 17.12
227 | Story11 | B78 | 50 MPa RC Beam (30 cm x 25 cm) | Beam | 50MPa | Concrete Rectangular | 250 | 300 | 750 | 6962.5 | 0.52 | 1277.52 | G300E | 4059453.98 | 31.85 | G300E | 2140652.27 | 16.8
228 | Story11 | B79 | 50 MPa RC Beam (30 cm x 25 cm) | Beam | 50MPa | Concrete Rectangular | 250 | 300 | 750 | 6962.5 | 0.52 | 1277.52 | G300E | 4081923.86 | 32.03 | G300E | 2129259.09 | 16.71
229 | Story11 | B8 | 50 MPa RC Beam (30 cm x 25 cm) | Beam | 50MPa | Concrete Rectangular | 250 | 300 | 750 | 6962.5 | 0.52 | 1277.52 | G300E | 4005336.36 | 31.43 | G300E | 2129259.09 | 16.71
230 | Story11 | B80 | 50 MPa RC Beam (30 cm x 25 cm) | Beam | 50MPa | Concrete Rectangular | 250 | 300 | 750 | 6962.5 | 0.52 | 1277.52 | G300E | 4059453.98 | 31.85 | G300E | 2140652.27 | 16.8
231 | Story11 | B81 | 50 MPa RC Beam (30 cm x 25 cm) | Beam | 50MPa | Concrete Rectangular | 250 | 300 | 750 | 6962.5 | 0.52 | 1277.52 | G300E | 4099963.07 | 32.17 | G300E | 2181636.4 | 17.12
232 | Story11 | B82 | 50 MPa RC Beam (30 cm x 25 cm) | Beam | 50MPa | Concrete Rectangular | 250 | 300 | 750 | 6962.5 | 0.52 | 1277.52 | G300E | 4685762.5 | 36.77 | G300E | 2218031.92 | 17.4
233 | Story11 | B9 | 50 MPa RC Beam (32.5 cm x 25 cm) | Beam | 50MPa | Concrete Rectangular | 250 | 325 | 812.5 | 6962.5 | 0.57 | 1383.98 | G300E | 6174471.59 | 48.45 | G300E | 1021532.54 | 8.02
234 | Story12 | B1 | 50 MPa RC Beam (30 cm x 25 cm) | Beam | 50MPa | Concrete Rectangular | 250 | 300 | 750 | 6962.5 | 0.52 | 1277.52 | G300E | 5018380.11 | 39.38 | G300E | 2359022.86 | 18.51
235 | Story12 | B10 | 50 MPa RC Beam (30 cm x 25 cm) | Beam | 50MPa | Concrete Rectangular | 250 | 300 | 750 | 6962.5 | 0.52 | 1277.52 | G300E | 3999006.82 | 31.38 | G300E | 2160748.9 | 16.95
236 | Story12 | B11 | 50 MPa RC Beam (32.5 cm x 25 cm) | Beam | 50MPa | Concrete Rectangular | 250 | 325 | 812.5 | 6962.5 | 0.57 | 1383.98 | G300E | 5909580.11 | 46.37 | G300E | 1024201.63 | 8.04
237 | Story12 | B12 | 50 MPa RC Beam (30 cm x 25 cm) | Beam | 50MPa | Concrete Rectangular | 250 | 300 | 750 | 6962.5 | 0.52 | 1277.52 | G300E | 4045528.98 | 31.74 | G300E | 2202682.45 | 17.28
238 | Story12 | B13 | 50 MPa RC Beam (32.5 cm x 25 cm) | Beam | 50MPa | Concrete Rectangular | 250 | 325 | 812.5 | 6962.5 | 0.57 | 1383.98 | G300E | 5733618.75 | 44.99 | G300E | 1028584.29 | 8.07
239 | Story12 | B14 | 50 MPa RC Beam (30 cm x 25 cm) | Beam | 50MPa | Concrete Rectangular | 250 | 300 | 750 | 6962.5 | 0.52 | 1277.52 | G300E | 4573096.59 | 35.88 | G300E | 2213284.76 | 17.37
240 | Story12 | B15 | 50 MPa RC Beam (30 cm x 25 cm) | Beam | 50MPa | Concrete Rectangular | 250 | 300 | 750 | 6962.5 | 0.52 | 1277.52 | G300E | 4581325 | 35.95 | G300E | 2213284.76 | 17.37
241 | Story12 | B16 | 50 MPa RC Beam (30 cm x 25 cm) | Beam | 50MPa | Concrete Rectangular | 250 | 300 | 750 | 6962.5 | 0.52 | 1277.52 | G300E | 4532903.98 | 35.57 | G300E | 2203631.88 | 17.29
242 | Story12 | B17 | 50 MPa RC Beam (32.5 cm x 25 cm) | Beam | 50MPa | Concrete Rectangular | 250 | 325 | 812.5 | 6962.5 | 0.57 | 1383.98 | G300E | 5630763.64 | 44.18 | G300E | 1532002.63 | 12.02
243 | Story12 | B18 | 50 MPa RC Beam (32.5 cm x 25 cm) | Beam | 50MPa | Concrete Rectangular | 250 | 325 | 812.5 | 6962.5 | 0.57 | 1383.98 | G300E | 5138325 | 40.32 | G300E | 996106.76 | 7.82
244 | Story12 | B19 | 50 MPa RC Beam (32.5 cm x 25 cm) | Beam | 50MPa | Concrete Rectangular | 250 | 325 | 812.5 | 6962.5 | 0.57 | 1383.98 | G300E | 4917423.86 | 38.58 | G300E | 1751863.74 | 13.75
245 | Story12 | B2 | 50 MPa RC Beam (30 cm x 25 cm) | Beam | 50MPa | Concrete Rectangular | 250 | 300 | 750 | 6962.5 | 0.52 | 1277.52 | G300E | 4544297.16 | 35.66 | G300E | 2201891.57 | 17.28
246 | Story12 | B20 | 50 MPa RC Beam (32.5 cm x 25 cm) | Beam | 50MPa | Concrete Rectangular | 250 | 325 | 812.5 | 6962.5 | 0.57 | 1383.98 | G300E | 4900017.61 | 38.45 | G300E | 1469577.8 | 11.53
247 | Story12 | B21 | 50 MPa RC Beam (32.5 cm x 25 cm) | Beam | 50MPa | Concrete Rectangular | 250 | 325 | 812.5 | 6962.5 | 0.57 | 1383.98 | G300E | 4634809.66 | 36.37 | G300E | 1973409.62 | 15.48
248 | Story12 | B22 | 50 MPa RC Beam (32.5 cm x 25 cm) | Beam | 50MPa | Concrete Rectangular | 250 | 325 | 812.5 | 7200 | 0.58 | 1431.19 | G300E | 6126260.87 | 48.07 | G300E | 2844693.78 | 22.32
249 | Story12 | B23 | 50 MPa RC Beam (32.5 cm x 25 cm) | Beam | 50MPa | Concrete Rectangular | 250 | 325 | 812.5 | 6962.5 | 0.57 | 1383.98 | G300E | 3967675.57 | 31.13 | G300E | 2016516.12 | 15.82
250 | Story12 | B24 | 50 MPa RC Beam (32.5 cm x 25 cm) | Beam | 50MPa | Concrete Rectangular | 250 | 325 | 812.5 | 7200 | 0.58 | 1431.19 | G300E | 6119060.87 | 48.01 | G300E | 2866534.04 | 22.49
251 | Story12 | B25 | 50 MPa RC Beam (32.5 cm x 25 cm) | Beam | 50MPa | Concrete Rectangular | 250 | 325 | 812.5 | 6962.5 | 0.57 | 1383.98 | G300E | 4695573.3 | 36.84 | G300E | 1847451.67 | 14.5
252 | Story12 | B26 | 50 MPa RC Beam (32.5 cm x 25 cm) | Beam | 50MPa | Concrete Rectangular | 250 | 325 | 812.5 | 6962.5 | 0.57 | 1383.98 | G300E | 4950970.45 | 38.85 | G300E | 1469577.8 | 11.53
253 | Story12 | B27 | 50 MPa RC Beam (32.5 cm x 25 cm) | Beam | 50MPa | Concrete Rectangular | 250 | 325 | 812.5 | 6962.5 | 0.57 | 1383.98 | G300E | 5001290.34 | 39.24 | G300E | 996181.84 | 7.82
254 | Story12 | B28 | 50 MPa RC Beam (32.5 cm x 25 cm) | Beam | 50MPa | Concrete Rectangular | 250 | 325 | 812.5 | 6962.5 | 0.57 | 1383.98 | G300E | 4917423.86 | 38.58 | G300E | 996089.27 | 7.82
255 | Story12 | B29 | 50 MPa RC Beam (32.5 cm x 25 cm) | Beam | 50MPa | Concrete Rectangular | 250 | 325 | 812.5 | 6962.5 | 0.57 | 1383.98 | G300E | 5634877.84 | 44.21 | G300E | 1028367.26 | 8.07
256 | Story12 | B3 | 50 MPa RC Beam (32.5 cm x 25 cm) | Beam | 50MPa | Concrete Rectangular | 250 | 325 | 812.5 | 6962.5 | 0.57 | 1383.98 | G300E | 5822548.86 | 45.69 | G300E | 996153.04 | 7.82
257 | Story12 | B30 | 50 MPa RC Beam (30 cm x 25 cm) | Beam | 50MPa | Concrete Rectangular | 250 | 300 | 750 | 6962.5 | 0.52 | 1277.52 | G300E | 4040465.34 | 31.7 | G300E | 2176889.24 | 17.08
258 | Story12 | B31 | 50 MPa RC Beam (30 cm x 25 cm) | Beam | 50MPa | Concrete Rectangular | 250 | 300 | 750 | 6962.5 | 0.52 | 1277.52 | G300E | 4535119.32 | 35.58 | G300E | 2201733.02 | 17.28
259 | Story12 | B32 | 50 MPa RC Beam (32.5 cm x 25 cm) | Beam | 50MPa | Concrete Rectangular | 250 | 325 | 812.5 | 6962.5 | 0.57 | 1383.98 | G300E | 5740897.73 | 45.05 | G300E | 1537433.38 | 12.06
260 | Story12 | B33 | 50 MPa RC Beam (32.5 cm x 25 cm) | Beam | 50MPa | Concrete Rectangular | 250 | 325 | 812.5 | 6962.5 | 0.57 | 1383.98 | G300E | 4965844.89 | 38.96 | G300E | 995745.74 | 7.81
261 | Story12 | B34 | 50 MPa RC Beam (32.5 cm x 25 cm) | Beam | 50MPa | Concrete Rectangular | 250 | 325 | 812.5 | 6962.5 | 0.57 | 1383.98 | G300E | 5402583.52 | 42.39 | G300E | 1508220.47 | 11.83
262 | Story12 | B35 | 50 MPa RC Beam (32.5 cm x 25 cm) | Beam | 50MPa | Concrete Rectangular | 250 | 325 | 812.5 | 6962.5 | 0.57 | 1383.98 | G300E | 4250606.25 | 33.35 | G300E | 1998476.92 | 15.68
263 | Story12 | B36 | 50 MPa RC Beam (32.5 cm x 25 cm) | Beam | 50MPa | Concrete Rectangular | 250 | 325 | 812.5 | 7200 | 0.58 | 1431.19 | G300E | 5524904.35 | 43.35 | G300E | 3345150.29 | 26.25
264 | Story12 | B4 | 50 MPa RC Beam (30 cm x 25 cm) | Beam | 50MPa | Concrete Rectangular | 250 | 300 | 750 | 6962.5 | 0.52 | 1277.52 | G300E | 3997107.95 | 31.36 | G300E | 2123562.5 | 16.66
265 | Story12 | B40 | 50 MPa RC Beam (32.5 cm x 25 cm) | Beam | 50MPa | Concrete Rectangular | 250 | 325 | 812.5 | 6962.5 | 0.57 | 1383.98 | G300E | 5444675 | 42.72 | G300E | 3255907.93 | 25.55
266 | Story12 | B41 | 50 MPa RC Beam (32.5 cm x 25 cm) | Beam | 50MPa | Concrete Rectangular | 250 | 325 | 812.5 | 6962.5 | 0.57 | 1383.98 | G300E | 4027489.77 | 31.6 | G300E | 1999426.35 | 15.69
267 | Story12 | B42 | 50 MPa RC Beam (32.5 cm x 25 cm) | Beam | 50MPa | Concrete Rectangular | 250 | 325 | 812.5 | 6962.5 | 0.57 | 1383.98 | G300E | 5403216.48 | 42.4 | G300E | 1004378.36 | 7.88
268 | Story12 | B43 | 50 MPa RC Beam (32.5 cm x 25 cm) | Beam | 50MPa | Concrete Rectangular | 250 | 325 | 812.5 | 6962.5 | 0.57 | 1383.98 | G300E | 4735765.91 | 37.16 | G300E | 995745.74 | 7.81
269 | Story12 | B44 | 50 MPa RC Beam (32.5 cm x 25 cm) | Beam | 50MPa | Concrete Rectangular | 250 | 325 | 812.5 | 6962.5 | 0.57 | 1383.98 | G300E | 5740897.73 | 45.05 | G300E | 1033551.16 | 8.11
270 | Story12 | B45 | 50 MPa RC Beam (30 cm x 25 cm) | Beam | 50MPa | Concrete Rectangular | 250 | 300 | 750 | 6962.5 | 0.52 | 1277.52 | G300E | 3954700 | 31.03 | G300E | 2144450 | 16.83
271 | Story12 | B46 | 50 MPa RC Beam (30 cm x 25 cm) | Beam | 50MPa | Concrete Rectangular | 250 | 300 | 750 | 6962.5 | 0.52 | 1277.52 | G300E | 4532587.5 | 35.56 | G300E | 2204581.31 | 17.3
272 | Story12 | B47 | 50 MPa RC Beam (32.5 cm x 25 cm) | Beam | 50MPa | Concrete Rectangular | 250 | 325 | 812.5 | 6962.5 | 0.57 | 1383.98 | G300E | 5743746.02 | 45.07 | G300E | 1537462.18 | 12.06
273 | Story12 | B48 | 50 MPa RC Beam (32.5 cm x 25 cm) | Beam | 50MPa | Concrete Rectangular | 250 | 325 | 812.5 | 6962.5 | 0.57 | 1383.98 | G300E | 5139590.91 | 40.33 | G300E | 996077.96 | 7.82
274 | Story12 | B49 | 50 MPa RC Beam (32.5 cm x 25 cm) | Beam | 50MPa | Concrete Rectangular | 250 | 325 | 812.5 | 6962.5 | 0.57 | 1383.98 | G300E | 5402900 | 42.39 | G300E | 1508133.04 | 11.83
275 | Story12 | B5 | 50 MPa RC Beam (32.5 cm x 25 cm) | Beam | 50MPa | Concrete Rectangular | 250 | 325 | 812.5 | 6962.5 | 0.57 | 1383.98 | G300E | 5966546.02 | 46.82 | G300E | 1023972.26 | 8.03
276 | Story12 | B50 | 50 MPa RC Beam (32.5 cm x 25 cm) | Beam | 50MPa | Concrete Rectangular | 250 | 325 | 812.5 | 6962.5 | 0.57 | 1383.98 | G300E | 4986099.43 | 39.12 | G300E | 1469577.8 | 11.53
277 | Story12 | B51 | 50 MPa RC Beam (32.5 cm x 25 cm) | Beam | 50MPa | Concrete Rectangular | 250 | 325 | 812.5 | 7200 | 0.58 | 1431.19 | G300E | 5636660.87 | 44.23 | G300E | 3365685.47 | 26.41
278 | Story12 | B52 | 50 MPa RC Beam (32.5 cm x 25 cm) | Beam | 50MPa | Concrete Rectangular | 250 | 325 | 812.5 | 6962.5 | 0.57 | 1383.98 | G300E | 6021351.63 | 47.25 | G300E | 2770708.33 | 21.74
279 | Story12 | B54 | 50 MPa RC Beam (32.5 cm x 25 cm) | Beam | 50MPa | Concrete Rectangular | 250 | 325 | 812.5 | 6962.5 | 0.57 | 1383.98 | G300E | 5917216.85 | 46.43 | G300E | 2771982.17 | 21.75
280 | Story12 | B55 | 50 MPa RC Beam (32.5 cm x 25 cm) | Beam | 50MPa | Concrete Rectangular | 250 | 325 | 812.5 | 6962.5 | 0.57 | 1383.98 | G300E | 5451032.07 | 42.77 | G300E | 3255909.9 | 25.55
281 | Story12 | B56 | 50 MPa RC Beam (32.5 cm x 25 cm) | Beam | 50MPa | Concrete Rectangular | 250 | 325 | 812.5 | 6962.5 | 0.57 | 1383.98 | G300E | 4951286.93 | 38.85 | G300E | 1469577.8 | 11.53
282 | Story12 | B57 | 50 MPa RC Beam (32.5 cm x 25 cm) | Beam | 50MPa | Concrete Rectangular | 250 | 325 | 812.5 | 6962.5 | 0.57 | 1383.98 | G300E | 5403216.48 | 42.4 | G300E | 1004378.36 | 7.88
283 | Story12 | B58 | 50 MPa RC Beam (32.5 cm x 25 cm) | Beam | 50MPa | Concrete Rectangular | 250 | 325 | 812.5 | 6962.5 | 0.57 | 1383.98 | G300E | 4917740.34 | 38.59 | G300E | 996065.61 | 7.82
284 | Story12 | B59 | 50 MPa RC Beam (32.5 cm x 25 cm) | Beam | 50MPa | Concrete Rectangular | 250 | 325 | 812.5 | 6962.5 | 0.57 | 1383.98 | G300E | 5743429.55 | 45.07 | G300E | 1033556.3 | 8.11
285 | Story12 | B6 | 50 MPa RC Beam (30 cm x 25 cm) | Beam | 50MPa | Concrete Rectangular | 250 | 300 | 750 | 6962.5 | 0.52 | 1277.52 | G300E | 3999323.3 | 31.38 | G300E | 2133056.82 | 16.74
286 | Story12 | B60 | 50 MPa RC Beam (30 cm x 25 cm) | Beam | 50MPa | Concrete Rectangular | 250 | 300 | 750 | 6962.5 | 0.52 | 1277.52 | G300E | 4040465.34 | 31.7 | G300E | 2176889.24 | 17.08
287 | Story12 | B61 | 50 MPa RC Beam (30 cm x 25 cm) | Beam | 50MPa | Concrete Rectangular | 250 | 300 | 750 | 6962.5 | 0.52 | 1277.52 | G300E | 5023443.75 | 39.42 | G300E | 2359972.29 | 18.52
288 | Story12 | B62 | 50 MPa RC Beam (32.5 cm x 25 cm) | Beam | 50MPa | Concrete Rectangular | 250 | 325 | 812.5 | 6962.5 | 0.57 | 1383.98 | G300E | 5732669.32 | 44.98 | G300E | 1532275.19 | 12.02
289 | Story12 | B63 | 50 MPa RC Beam (32.5 cm x 25 cm) | Beam | 50MPa | Concrete Rectangular | 250 | 325 | 812.5 | 6962.5 | 0.57 | 1383.98 | G300E | 5975407.39 | 46.89 | G300E | 1406433.47 | 11.04
290 | Story12 | B64 | 50 MPa RC Beam (32.5 cm x 25 cm) | Beam | 50MPa | Concrete Rectangular | 250 | 325 | 812.5 | 6962.5 | 0.57 | 1383.98 | G300E | 5001606.82 | 39.24 | G300E | 1877924.55 | 14.73
291 | Story12 | B65 | 50 MPa RC Beam (32.5 cm x 25 cm) | Beam | 50MPa | Concrete Rectangular | 250 | 325 | 812.5 | 6962.5 | 0.57 | 1383.98 | G300E | 6039019.32 | 47.38 | G300E | 1024175.92 | 8.04
292 | Story12 | B66 | 50 MPa RC Beam (32.5 cm x 25 cm) | Beam | 50MPa | Concrete Rectangular | 250 | 325 | 812.5 | 6962.5 | 0.57 | 1383.98 | G300E | 4697788.64 | 36.86 | G300E | 1973409.62 | 15.48
293 | Story12 | B67 | 50 MPa RC Beam (32.5 cm x 25 cm) | Beam | 50MPa | Concrete Rectangular | 250 | 325 | 812.5 | 6962.5 | 0.57 | 1383.98 | G300E | 6113707.95 | 47.97 | G300E | 1020656.22 | 8.01
294 | Story12 | B68 | 50 MPa RC Beam (32.5 cm x 25 cm) | Beam | 50MPa | Concrete Rectangular | 250 | 325 | 812.5 | 6962.5 | 0.57 | 1383.98 | G300E | 3965460.23 | 31.11 | G300E | 2016516.12 | 15.82
295 | Story12 | B69 | 50 MPa RC Beam (32.5 cm x 25 cm) | Beam | 50MPa | Concrete Rectangular | 250 | 325 | 812.5 | 6962.5 | 0.57 | 1383.98 | G300E | 6008953.98 | 47.15 | G300E | 1020647.99 | 8.01
296 | Story12 | B7 | 50 MPa RC Beam (32.5 cm x 25 cm) | Beam | 50MPa | Concrete Rectangular | 250 | 325 | 812.5 | 6962.5 | 0.57 | 1383.98 | G300E | 6112758.52 | 47.96 | G300E | 1020534.85 | 8.01
297 | Story12 | B70 | 50 MPa RC Beam (32.5 cm x 25 cm) | Beam | 50MPa | Concrete Rectangular | 250 | 325 | 812.5 | 6962.5 | 0.57 | 1383.98 | G300E | 4696839.2 | 36.85 | G300E | 1847451.67 | 14.5
298 | Story12 | B71 | 50 MPa RC Beam (32.5 cm x 25 cm) | Beam | 50MPa | Concrete Rectangular | 250 | 325 | 812.5 | 6962.5 | 0.57 | 1383.98 | G300E | 5909580.11 | 46.37 | G300E | 1024158.43 | 8.04
299 | Story12 | B72 | 50 MPa RC Beam (32.5 cm x 25 cm) | Beam | 50MPa | Concrete Rectangular | 250 | 325 | 812.5 | 6962.5 | 0.57 | 1383.98 | G300E | 5001606.82 | 39.24 | G300E | 996188.01 | 7.82
300 | Story12 | B73 | 50 MPa RC Beam (32.5 cm x 25 cm) | Beam | 50MPa | Concrete Rectangular | 250 | 325 | 812.5 | 6962.5 | 0.57 | 1383.98 | G300E | 5733935.23 | 44.99 | G300E | 1406409.81 | 11.04
301 | Story12 | B74 | 50 MPa RC Beam (32.5 cm x 25 cm) | Beam | 50MPa | Concrete Rectangular | 250 | 325 | 812.5 | 6962.5 | 0.57 | 1383.98 | G300E | 5732669.32 | 44.98 | G300E | 1028382.69 | 8.07
302 | Story12 | B75 | 50 MPa RC Beam (30 cm x 25 cm) | Beam | 50MPa | Concrete Rectangular | 250 | 300 | 750 | 6962.5 | 0.52 | 1277.52 | G300E | 4581325 | 35.95 | G300E | 2213284.76 | 17.37
303 | Story12 | B76 | 50 MPa RC Beam (30 cm x 25 cm) | Beam | 50MPa | Concrete Rectangular | 250 | 300 | 750 | 6962.5 | 0.52 | 1277.52 | G300E | 4699371.02 | 36.87 | G300E | 2213284.76 | 17.37
304 | Story12 | B77 | 50 MPa RC Beam (30 cm x 25 cm) | Beam | 50MPa | Concrete Rectangular | 250 | 300 | 750 | 6962.5 | 0.52 | 1277.52 | G300E | 4109457.39 | 32.24 | G300E | 2202682.45 | 17.28
305 | Story12 | B78 | 50 MPa RC Beam (30 cm x 25 cm) | Beam | 50MPa | Concrete Rectangular | 250 | 300 | 750 | 6962.5 | 0.52 | 1277.52 | G300E | 4064201.14 | 31.89 | G300E | 2133056.82 | 16.74
306 | Story12 | B79 | 50 MPa RC Beam (30 cm x 25 cm) | Beam | 50MPa | Concrete Rectangular | 250 | 300 | 750 | 6962.5 | 0.52 | 1277.52 | G300E | 4088886.36 | 32.08 | G300E | 2177047.79 | 17.08
307 | Story12 | B8 | 50 MPa RC Beam (30 cm x 25 cm) | Beam | 50MPa | Concrete Rectangular | 250 | 300 | 750 | 6962.5 | 0.52 | 1277.52 | G300E | 4025274.43 | 31.58 | G300E | 2177047.79 | 17.08
308 | Story12 | B80 | 50 MPa RC Beam (30 cm x 25 cm) | Beam | 50MPa | Concrete Rectangular | 250 | 300 | 750 | 6962.5 | 0.52 | 1277.52 | G300E | 4064517.61 | 31.89 | G300E | 2133056.82 | 16.74
309 | Story12 | B81 | 50 MPa RC Beam (30 cm x 25 cm) | Beam | 50MPa | Concrete Rectangular | 250 | 300 | 750 | 6962.5 | 0.52 | 1277.52 | G300E | 4108824.43 | 32.24 | G300E | 2202682.45 | 17.28
310 | Story12 | B82 | 50 MPa RC Beam (30 cm x 25 cm) | Beam | 50MPa | Concrete Rectangular | 250 | 300 | 750 | 6962.5 | 0.52 | 1277.52 | G300E | 4699371.02 | 36.87 | G300E | 2212335.32 | 17.36
311 | Story12 | B9 | 50 MPa RC Beam (32.5 cm x 25 cm) | Beam | 50MPa | Concrete Rectangular | 250 | 325 | 812.5 | 6962.5 | 0.57 | 1383.98 | G300E | 6008321.02 | 47.14 | G300E | 1020655.19 | 8.01
312 | Story13 | B1 | 50 MPa RC Beam (30 cm x 25 cm) | Beam | 50MPa | Concrete Rectangular | 250 | 300 | 750 | 6987.5 | 0.52 | 1282.11 | G300E | 4997968.18 | 39.22 | G300E | 2238542.18 | 17.56
313 | Story13 | B10 | 50 MPa RC Beam (30 cm x 25 cm) | Beam | 50MPa | Concrete Rectangular | 250 | 300 | 750 | 6987.5 | 0.52 | 1282.11 | G300E | 4074982.95 | 31.97 | G300E | 2185817.68 | 17.15
314 | Story13 | B11 | 50 MPa RC Beam (32.5 cm x 25 cm) | Beam | 50MPa | Concrete Rectangular | 250 | 325 | 812.5 | 6987.5 | 0.57 | 1388.95 | G300E | 5947315.34 | 46.66 | G300E | 1024265.31 | 8.04
315 | Story13 | B12 | 50 MPa RC Beam (30 cm x 25 cm) | Beam | 50MPa | Concrete Rectangular | 250 | 300 | 750 | 6987.5 | 0.52 | 1282.11 | G300E | 4126753.98 | 32.38 | G300E | 2201063.14 | 17.27
316 | Story13 | B13 | 50 MPa RC Beam (32.5 cm x 25 cm) | Beam | 50MPa | Concrete Rectangular | 250 | 325 | 812.5 | 6987.5 | 0.57 | 1388.95 | G300E | 5748489.2 | 45.1 | G300E | 1019109.25 | 8
317 | Story13 | B14 | 50 MPa RC Beam (30 cm x 25 cm) | Beam | 50MPa | Concrete Rectangular | 250 | 300 | 750 | 6987.5 | 0.52 | 1282.11 | G300E | 4660980.11 | 36.57 | G300E | 2211703.51 | 17.35
318 | Story13 | B15 | 50 MPa RC Beam (30 cm x 25 cm) | Beam | 50MPa | Concrete Rectangular | 250 | 300 | 750 | 6987.5 | 0.52 | 1282.11 | G300E | 4672096.59 | 36.66 | G300E | 2092280.78 | 16.42
319 | Story13 | B16 | 50 MPa RC Beam (30 cm x 25 cm) | Beam | 50MPa | Concrete Rectangular | 250 | 300 | 750 | 6987.5 | 0.52 | 1282.11 | G300E | 4498361.93 | 35.3 | G300E | 2201063.14 | 17.27
320 | Story13 | B17 | 50 MPa RC Beam (32.5 cm x 25 cm) | Beam | 50MPa | Concrete Rectangular | 250 | 325 | 812.5 | 6987.5 | 0.57 | 1388.95 | G300E | 5732926.14 | 44.98 | G300E | 1524319.71 | 11.96
321 | Story13 | B18 | 50 MPa RC Beam (32.5 cm x 25 cm) | Beam | 50MPa | Concrete Rectangular | 250 | 325 | 812.5 | 6987.5 | 0.57 | 1388.95 | G300E | 5224426.7 | 40.99 | G300E | 999689.64 | 7.84
322 | Story13 | B19 | 50 MPa RC Beam (32.5 cm x 25 cm) | Beam | 50MPa | Concrete Rectangular | 250 | 325 | 812.5 | 6987.5 | 0.57 | 1388.95 | G300E | 5021471.59 | 39.4 | G300E | 1504962.03 | 11.81
323 | Story13 | B2 | 50 MPa RC Beam (30 cm x 25 cm) | Beam | 50MPa | Concrete Rectangular | 250 | 300 | 750 | 6987.5 | 0.52 | 1282.11 | G300E | 4633665.34 | 36.36 | G300E | 2199316.58 | 17.26
324 | Story13 | B20 | 50 MPa RC Beam (32.5 cm x 25 cm) | Beam | 50MPa | Concrete Rectangular | 250 | 325 | 812.5 | 6987.5 | 0.57 | 1388.95 | G300E | 4955725.57 | 38.88 | G300E | 1474854.56 | 11.57
325 | Story13 | B21 | 50 MPa RC Beam (32.5 cm x 25 cm) | Beam | 50MPa | Concrete Rectangular | 250 | 325 | 812.5 | 6987.5 | 0.57 | 1388.95 | G300E | 4687342.05 | 36.78 | G300E | 1980495.47 | 15.54
326 | Story13 | B22 | 50 MPa RC Beam (32.5 cm x 25 cm) | Beam | 50MPa | Concrete Rectangular | 250 | 325 | 812.5 | 7200 | 0.58 | 1431.19 | G300E | 6042365.22 | 47.41 | G300E | 2864271.21 | 22.47
327 | Story13 | B23 | 50 MPa RC Beam (32.5 cm x 25 cm) | Beam | 50MPa | Concrete Rectangular | 250 | 325 | 812.5 | 6987.5 | 0.57 | 1388.95 | G300E | 3990497.73 | 31.31 | G300E | 2016134.02 | 15.82
328 | Story13 | B24 | 50 MPa RC Beam (32.5 cm x 25 cm) | Beam | 50MPa | Concrete Rectangular | 250 | 325 | 812.5 | 7200 | 0.58 | 1431.19 | G300E | 6130643.48 | 48.1 | G300E | 2885226.57 | 22.64
329 | Story13 | B25 | 50 MPa RC Beam (32.5 cm x 25 cm) | Beam | 50MPa | Concrete Rectangular | 250 | 325 | 812.5 | 6987.5 | 0.57 | 1388.95 | G300E | 4754676.14 | 37.31 | G300E | 1854085.24 | 14.55
330 | Story13 | B26 | 50 MPa RC Beam (32.5 cm x 25 cm) | Beam | 50MPa | Concrete Rectangular | 250 | 325 | 812.5 | 6987.5 | 0.57 | 1388.95 | G300E | 5028141.48 | 39.45 | G300E | 1474854.56 | 11.57
331 | Story13 | B27 | 50 MPa RC Beam (32.5 cm x 25 cm) | Beam | 50MPa | Concrete Rectangular | 250 | 325 | 812.5 | 6987.5 | 0.57 | 1388.95 | G300E | 5114214.77 | 40.13 | G300E | 999321.12 | 7.84
332 | Story13 | B28 | 50 MPa RC Beam (32.5 cm x 25 cm) | Beam | 50MPa | Concrete Rectangular | 250 | 325 | 812.5 | 6987.5 | 0.57 | 1388.95 | G300E | 5022742.05 | 39.41 | G300E | 999677.25 | 7.84
333 | Story13 | B29 | 50 MPa RC Beam (32.5 cm x 25 cm) | Beam | 50MPa | Concrete Rectangular | 250 | 325 | 812.5 | 6987.5 | 0.57 | 1388.95 | G300E | 5737690.34 | 45.02 | G300E | 1018856.35 | 7.99
334 | Story13 | B3 | 50 MPa RC Beam (32.5 cm x 25 cm) | Beam | 50MPa | Concrete Rectangular | 250 | 325 | 812.5 | 6987.5 | 0.57 | 1388.95 | G300E | 5820587.5 | 45.67 | G300E | 997695.34 | 7.83
335 | Story13 | B30 | 50 MPa RC Beam (30 cm x 25 cm) | Beam | 50MPa | Concrete Rectangular | 250 | 300 | 750 | 6987.5 | 0.52 | 1282.11 | G300E | 4117225.57 | 32.31 | G300E | 2201063.14 | 17.27
336 | Story13 | B31 | 50 MPa RC Beam (30 cm x 25 cm) | Beam | 50MPa | Concrete Rectangular | 250 | 300 | 750 | 6987.5 | 0.52 | 1282.11 | G300E | 4404665.91 | 34.56 | G300E | 2198204.61 | 17.25
337 | Story13 | B32 | 50 MPa RC Beam (32.5 cm x 25 cm) | Beam | 50MPa | Concrete Rectangular | 250 | 325 | 812.5 | 6987.5 | 0.57 | 1388.95 | G300E | 5766593.18 | 45.25 | G300E | 1529775.12 | 12
338 | Story13 | B33 | 50 MPa RC Beam (32.5 cm x 25 cm) | Beam | 50MPa | Concrete Rectangular | 250 | 325 | 812.5 | 6987.5 | 0.57 | 1388.95 | G300E | 5033540.91 | 39.5 | G300E | 999321.12 | 7.84
339 | Story13 | B34 | 50 MPa RC Beam (32.5 cm x 25 cm) | Beam | 50MPa | Concrete Rectangular | 250 | 325 | 812.5 | 6987.5 | 0.57 | 1388.95 | G300E | 5538546.59 | 43.46 | G300E | 1512903.09 | 11.87
340 | Story13 | B35 | 50 MPa RC Beam (32.5 cm x 25 cm) | Beam | 50MPa | Concrete Rectangular | 250 | 325 | 812.5 | 6987.5 | 0.57 | 1388.95 | G300E | 4257610.8 | 33.41 | G300E | 2004699.93 | 15.73
341 | Story13 | B36 | 50 MPa RC Beam (32.5 cm x 25 cm) | Beam | 50MPa | Concrete Rectangular | 250 | 325 | 812.5 | 7200 | 0.58 | 1431.19 | G300E | 5619756.52 | 44.09 | G300E | 3364664.63 | 26.4
342 | Story13 | B4 | 50 MPa RC Beam (30 cm x 25 cm) | Beam | 50MPa | Concrete Rectangular | 250 | 300 | 750 | 6987.5 | 0.52 | 1282.11 | G300E | 4072124.43 | 31.95 | G300E | 2148497.76 | 16.86
343 | Story13 | B40 | 50 MPa RC Beam (32.5 cm x 25 cm) | Beam | 50MPa | Concrete Rectangular | 250 | 325 | 812.5 | 6987.5 | 0.57 | 1388.95 | G300E | 5555973.91 | 43.59 | G300E | 3285670.53 | 25.78
344 | Story13 | B41 | 50 MPa RC Beam (32.5 cm x 25 cm) | Beam | 50MPa | Concrete Rectangular | 250 | 325 | 812.5 | 6987.5 | 0.57 | 1388.95 | G300E | 4056561.36 | 31.83 | G300E | 2004699.93 | 15.73
345 | Story13 | B42 | 50 MPa RC Beam (32.5 cm x 25 cm) | Beam | 50MPa | Concrete Rectangular | 250 | 325 | 812.5 | 6987.5 | 0.57 | 1388.95 | G300E | 5539499.43 | 43.46 | G300E | 1007250.82 | 7.9
346 | Story13 | B43 | 50 MPa RC Beam (32.5 cm x 25 cm) | Beam | 50MPa | Concrete Rectangular | 250 | 325 | 812.5 | 6987.5 | 0.57 | 1388.95 | G300E | 4829950.57 | 37.9 | G300E | 999321.12 | 7.84
347 | Story13 | B44 | 50 MPa RC Beam (32.5 cm x 25 cm) | Beam | 50MPa | Concrete Rectangular | 250 | 325 | 812.5 | 6987.5 | 0.57 | 1388.95 | G300E | 5766593.18 | 45.25 | G300E | 1024085.7 | 8.04
348 | Story13 | B45 | 50 MPa RC Beam (30 cm x 25 cm) | Beam | 50MPa | Concrete Rectangular | 250 | 300 | 750 | 6987.5 | 0.52 | 1282.11 | G300E | 4019400.57 | 31.54 | G300E | 2142621.59 | 16.81
349 | Story13 | B46 | 50 MPa RC Beam (30 cm x 25 cm) | Beam | 50MPa | Concrete Rectangular | 250 | 300 | 750 | 6987.5 | 0.52 | 1282.11 | G300E | 4498679.55 | 35.3 | G300E | 2201063.14 | 17.27
350 | Story13 | B47 | 50 MPa RC Beam (32.5 cm x 25 cm) | Beam | 50MPa | Concrete Rectangular | 250 | 325 | 812.5 | 6987.5 | 0.57 | 1388.95 | G300E | 5859018.75 | 45.97 | G300E | 1529807.12 | 12
351 | Story13 | B48 | 50 MPa RC Beam (32.5 cm x 25 cm) | Beam | 50MPa | Concrete Rectangular | 250 | 325 | 812.5 | 6987.5 | 0.57 | 1388.95 | G300E | 5225061.93 | 41 | G300E | 999665.89 | 7.84
352 | Story13 | B49 | 50 MPa RC Beam (32.5 cm x 25 cm) | Beam | 50MPa | Concrete Rectangular | 250 | 325 | 812.5 | 6987.5 | 0.57 | 1388.95 | G300E | 5538546.59 | 43.46 | G300E | 1512815.35 | 11.87
353 | Story13 | B5 | 50 MPa RC Beam (32.5 cm x 25 cm) | Beam | 50MPa | Concrete Rectangular | 250 | 325 | 812.5 | 6987.5 | 0.57 | 1388.95 | G300E | 6082301.14 | 47.72 | G300E | 1024087.76 | 8.04
354 | Story13 | B50 | 50 MPa RC Beam (32.5 cm x 25 cm) | Beam | 50MPa | Concrete Rectangular | 250 | 325 | 812.5 | 6987.5 | 0.57 | 1388.95 | G300E | 5050056.82 | 39.62 | G300E | 1474854.56 | 11.57
355 | Story13 | B51 | 50 MPa RC Beam (32.5 cm x 25 cm) | Beam | 50MPa | Concrete Rectangular | 250 | 325 | 812.5 | 7200 | 0.58 | 1431.19 | G300E | 5730260.87 | 44.96 | G300E | 3385556.92 | 26.56
356 | Story13 | B52 | 50 MPa RC Beam (32.5 cm x 25 cm) | Beam | 50MPa | Concrete Rectangular | 250 | 325 | 812.5 | 6987.5 | 0.57 | 1388.95 | G300E | 5965805.98 | 46.81 | G300E | 3283662.69 | 25.76
357 | Story13 | B54 | 50 MPa RC Beam (32.5 cm x 25 cm) | Beam | 50MPa | Concrete Rectangular | 250 | 325 | 812.5 | 6987.5 | 0.57 | 1388.95 | G300E | 5950615.76 | 46.69 | G300E | 3283733.78 | 25.77
358 | Story13 | B55 | 50 MPa RC Beam (32.5 cm x 25 cm) | Beam | 50MPa | Concrete Rectangular | 250 | 325 | 812.5 | 6987.5 | 0.57 | 1388.95 | G300E | 5562050 | 43.64 | G300E | 3285673.49 | 25.78
359 | Story13 | B56 | 50 MPa RC Beam (32.5 cm x 25 cm) | Beam | 50MPa | Concrete Rectangular | 250 | 325 | 812.5 | 6987.5 | 0.57 | 1388.95 | G300E | 5027823.86 | 39.45 | G300E | 1474854.56 | 11.57
360 | Story13 | B57 | 50 MPa RC Beam (32.5 cm x 25 cm) | Beam | 50MPa | Concrete Rectangular | 250 | 325 | 812.5 | 6987.5 | 0.57 | 1388.95 | G300E | 5539499.43 | 43.46 | G300E | 1007251.86 | 7.9
361 | Story13 | B58 | 50 MPa RC Beam (32.5 cm x 25 cm) | Beam | 50MPa | Concrete Rectangular | 250 | 325 | 812.5 | 6987.5 | 0.57 | 1388.95 | G300E | 5022424.43 | 39.41 | G300E | 999653.51 | 7.84
362 | Story13 | B59 | 50 MPa RC Beam (32.5 cm x 25 cm) | Beam | 50MPa | Concrete Rectangular | 250 | 325 | 812.5 | 6987.5 | 0.57 | 1388.95 | G300E | 5858701.14 | 45.97 | G300E | 1024089.83 | 8.04
363 | Story13 | B6 | 50 MPa RC Beam (30 cm x 25 cm) | Beam | 50MPa | Concrete Rectangular | 250 | 300 | 750 | 6987.5 | 0.52 | 1282.11 | G300E | 4074665.34 | 31.97 | G300E | 2184864.84 | 17.14
364 | Story13 | B60 | 50 MPa RC Beam (30 cm x 25 cm) | Beam | 50MPa | Concrete Rectangular | 250 | 300 | 750 | 6987.5 | 0.52 | 1282.11 | G300E | 4117543.18 | 32.31 | G300E | 2201063.14 | 17.27
365 | Story13 | B61 | 50 MPa RC Beam (30 cm x 25 cm) | Beam | 50MPa | Concrete Rectangular | 250 | 300 | 750 | 6987.5 | 0.52 | 1282.11 | G300E | 5002097.16 | 39.25 | G300E | 2239495.02 | 17.57
366 | Story13 | B62 | 50 MPa RC Beam (32.5 cm x 25 cm) | Beam | 50MPa | Concrete Rectangular | 250 | 325 | 812.5 | 6987.5 | 0.57 | 1388.95 | G300E | 5834880.11 | 45.78 | G300E | 1524574.68 | 11.96
367 | Story13 | B63 | 50 MPa RC Beam (32.5 cm x 25 cm) | Beam | 50MPa | Concrete Rectangular | 250 | 325 | 812.5 | 6987.5 | 0.57 | 1388.95 | G300E | 5980029.55 | 46.92 | G300E | 1019082.41 | 8
368 | Story13 | B64 | 50 MPa RC Beam (32.5 cm x 25 cm) | Beam | 50MPa | Concrete Rectangular | 250 | 325 | 812.5 | 6987.5 | 0.57 | 1388.95 | G300E | 5113897.16 | 40.13 | G300E | 1378551.81 | 10.82
369 | Story13 | B65 | 50 MPa RC Beam (32.5 cm x 25 cm) | Beam | 50MPa | Concrete Rectangular | 250 | 325 | 812.5 | 6987.5 | 0.57 | 1388.95 | G300E | 6157893.18 | 48.32 | G300E | 1024236.4 | 8.04
370 | Story13 | B66 | 50 MPa RC Beam (32.5 cm x 25 cm) | Beam | 50MPa | Concrete Rectangular | 250 | 325 | 812.5 | 6987.5 | 0.57 | 1388.95 | G300E | 4754040.91 | 37.3 | G300E | 1980495.47 | 15.54
371 | Story13 | B67 | 50 MPa RC Beam (32.5 cm x 25 cm) | Beam | 50MPa | Concrete Rectangular | 250 | 325 | 812.5 | 6987.5 | 0.57 | 1388.95 | G300E | 6155352.27 | 48.3 | G300E | 1020984.84 | 8.01
372 | Story13 | B68 | 50 MPa RC Beam (32.5 cm x 25 cm) | Beam | 50MPa | Concrete Rectangular | 250 | 325 | 812.5 | 6987.5 | 0.57 | 1388.95 | G300E | 3989862.5 | 31.31 | G300E | 2016134.02 | 15.82
373 | Story13 | B69 | 50 MPa RC Beam (32.5 cm x 25 cm) | Beam | 50MPa | Concrete Rectangular | 250 | 325 | 812.5 | 6987.5 | 0.57 | 1388.95 | G300E | 6146459.09 | 48.23 | G300E | 1020977.61 | 8.01
374 | Story13 | B7 | 50 MPa RC Beam (32.5 cm x 25 cm) | Beam | 50MPa | Concrete Rectangular | 250 | 325 | 812.5 | 6987.5 | 0.57 | 1388.95 | G300E | 6155352.27 | 48.3 | G300E | 1020866.13 | 8.01
375 | Story13 | B70 | 50 MPa RC Beam (32.5 cm x 25 cm) | Beam | 50MPa | Concrete Rectangular | 250 | 325 | 812.5 | 6987.5 | 0.57 | 1388.95 | G300E | 4753723.3 | 37.3 | G300E | 1854085.24 | 14.55
376 | Story13 | B71 | 50 MPa RC Beam (32.5 cm x 25 cm) | Beam | 50MPa | Concrete Rectangular | 250 | 325 | 812.5 | 6987.5 | 0.57 | 1388.95 | G300E | 5946997.73 | 46.66 | G300E | 1024222.99 | 8.04
377 | Story13 | B72 | 50 MPa RC Beam (32.5 cm x 25 cm) | Beam | 50MPa | Concrete Rectangular | 250 | 325 | 812.5 | 6987.5 | 0.57 | 1388.95 | G300E | 5114214.77 | 40.13 | G300E | 999321.12 | 7.84
378 | Story13 | B73 | 50 MPa RC Beam (32.5 cm x 25 cm) | Beam | 50MPa | Concrete Rectangular | 250 | 325 | 812.5 | 6987.5 | 0.57 | 1388.95 | G300E | 5749124.43 | 45.11 | G300E | 1019060.73 | 8
379 | Story13 | B74 | 50 MPa RC Beam (32.5 cm x 25 cm) | Beam | 50MPa | Concrete Rectangular | 250 | 325 | 812.5 | 6987.5 | 0.57 | 1388.95 | G300E | 5835197.73 | 45.79 | G300E | 1018870.8 | 7.99
380 | Story13 | B75 | 50 MPa RC Beam (30 cm x 25 cm) | Beam | 50MPa | Concrete Rectangular | 250 | 300 | 750 | 6987.5 | 0.52 | 1282.11 | G300E | 4671461.36 | 36.65 | G300E | 2092280.78 | 16.42
381 | Story13 | B76 | 50 MPa RC Beam (30 cm x 25 cm) | Beam | 50MPa | Concrete Rectangular | 250 | 300 | 750 | 6987.5 | 0.52 | 1282.11 | G300E | 4699728.98 | 36.88 | G300E | 2211703.51 | 17.35
382 | Story13 | B77 | 50 MPa RC Beam (30 cm x 25 cm) | Beam | 50MPa | Concrete Rectangular | 250 | 300 | 750 | 6987.5 | 0.52 | 1282.11 | G300E | 4172807.95 | 32.74 | G300E | 2200110.29 | 17.26
383 | Story13 | B78 | 50 MPa RC Beam (30 cm x 25 cm) | Beam | 50MPa | Concrete Rectangular | 250 | 300 | 750 | 6987.5 | 0.52 | 1282.11 | G300E | 4123895.45 | 32.36 | G300E | 2185817.68 | 17.15
384 | Story13 | B79 | 50 MPa RC Beam (30 cm x 25 cm) | Beam | 50MPa | Concrete Rectangular | 250 | 300 | 750 | 6987.5 | 0.52 | 1282.11 | G300E | 4148986.93 | 32.55 | G300E | 2173430.75 | 17.05
385 | Story13 | B8 | 50 MPa RC Beam (30 cm x 25 cm) | Beam | 50MPa | Concrete Rectangular | 250 | 300 | 750 | 6987.5 | 0.52 | 1282.11 | G300E | 4102615.34 | 32.19 | G300E | 2173430.75 | 17.05
386 | Story13 | B80 | 50 MPa RC Beam (30 cm x 25 cm) | Beam | 50MPa | Concrete Rectangular | 250 | 300 | 750 | 6987.5 | 0.52 | 1282.11 | G300E | 4123895.45 | 32.36 | G300E | 2185817.68 | 17.15
387 | Story13 | B81 | 50 MPa RC Beam (30 cm x 25 cm) | Beam | 50MPa | Concrete Rectangular | 250 | 300 | 750 | 6987.5 | 0.52 | 1282.11 | G300E | 4173125.57 | 32.74 | G300E | 2200110.29 | 17.26
388 | Story13 | B82 | 50 MPa RC Beam (30 cm x 25 cm) | Beam | 50MPa | Concrete Rectangular | 250 | 300 | 750 | 6987.5 | 0.52 | 1282.11 | G300E | 4783578.98 | 37.53 | G300E | 2211703.51 | 17.35
389 | Story13 | B9 | 50 MPa RC Beam (32.5 cm x 25 cm) | Beam | 50MPa | Concrete Rectangular | 250 | 325 | 812.5 | 6987.5 | 0.57 | 1388.95 | G300E | 6145506.25 | 48.22 | G300E | 1020984.84 | 8.01
390 | Story14 | B1 | 50 MPa RC Beam (30 cm x 25 cm) | Beam | 50MPa | Concrete Rectangular | 250 | 300 | 750 | 6987.5 | 0.52 | 1282.11 | G300E | 4995744.89 | 39.2 | G300E | 1865028.54 | 14.63
391 | Story14 | B10 | 50 MPa RC Beam (30 cm x 25 cm) | Beam | 50MPa | Concrete Rectangular | 250 | 300 | 750 | 6987.5 | 0.52 | 1282.11 | G300E | 4103568.18 | 32.2 | G300E | 2168666.54 | 17.02
392 | Story14 | B11 | 50 MPa RC Beam (32.5 cm x 25 cm) | Beam | 50MPa | Concrete Rectangular | 250 | 325 | 812.5 | 6987.5 | 0.57 | 1388.95 | G300E | 5856795.45 | 45.95 | G300E | 1020900.19 | 8.01
393 | Story14 | B12 | 50 MPa RC Beam (30 cm x 25 cm) | Beam | 50MPa | Concrete Rectangular | 250 | 300 | 750 | 6987.5 | 0.52 | 1282.11 | G300E | 4156927.27 | 32.62 | G300E | 2184864.84 | 17.14
394 | Story14 | B13 | 50 MPa RC Beam (32.5 cm x 25 cm) | Beam | 50MPa | Concrete Rectangular | 250 | 325 | 812.5 | 6987.5 | 0.57 | 1388.95 | G300E | 5736102.27 | 45.01 | G300E | 1015235.23 | 7.97
395 | Story14 | B14 | 50 MPa RC Beam (30 cm x 25 cm) | Beam | 50MPa | Concrete Rectangular | 250 | 300 | 750 | 6987.5 | 0.52 | 1282.11 | G300E | 4683848.3 | 36.75 | G300E | 1717814.31 | 13.48
396 | Story14 | B15 | 50 MPa RC Beam (30 cm x 25 cm) | Beam | 50MPa | Concrete Rectangular | 250 | 300 | 750 | 6987.5 | 0.52 | 1282.11 | G300E | 4692741.48 | 36.82 | G300E | 1717814.31 | 13.48
397 | Story14 | B16 | 50 MPa RC Beam (30 cm x 25 cm) | Beam | 50MPa | Concrete Rectangular | 250 | 300 | 750 | 6987.5 | 0.52 | 1282.11 | G300E | 4493597.73 | 35.26 | G300E | 2184864.84 | 17.14
398 | Story14 | B17 | 50 MPa RC Beam (32.5 cm x 25 cm) | Beam | 50MPa | Concrete Rectangular | 250 | 325 | 812.5 | 6987.5 | 0.57 | 1388.95 | G300E | 5630336.93 | 44.18 | G300E | 1520388.92 | 11.93
399 | Story14 | B18 | 50 MPa RC Beam (32.5 cm x 25 cm) | Beam | 50MPa | Concrete Rectangular | 250 | 325 | 812.5 | 6987.5 | 0.57 | 1388.95 | G300E | 5133271.59 | 40.28 | G300E | 999321.12 | 7.84
400 | Story14 | B19 | 50 MPa RC Beam (32.5 cm x 25 cm) | Beam | 50MPa | Concrete Rectangular | 250 | 325 | 812.5 | 6987.5 | 0.57 | 1388.95 | G300E | 5032905.68 | 39.49 | G300E | 1504962.03 | 11.81
401 | Story14 | B2 | 50 MPa RC Beam (30 cm x 25 cm) | Beam | 50MPa | Concrete Rectangular | 250 | 300 | 750 | 6987.5 | 0.52 | 1282.11 | G300E | 4655263.07 | 36.53 | G300E | 2184071.12 | 17.14
402 | Story14 | B20 | 50 MPa RC Beam (32.5 cm x 25 cm) | Beam | 50MPa | Concrete Rectangular | 250 | 325 | 812.5 | 6987.5 | 0.57 | 1388.95 | G300E | 4929046.02 | 38.68 | G300E | 1601264.79 | 12.56
403 | Story14 | B21 | 50 MPa RC Beam (32.5 cm x 25 cm) | Beam | 50MPa | Concrete Rectangular | 250 | 325 | 812.5 | 6987.5 | 0.57 | 1388.95 | G300E | 4669555.68 | 36.64 | G300E | 2233315.93 | 17.52
404 | Story14 | B22 | 50 MPa RC Beam (32.5 cm x 25 cm) | Beam | 50MPa | Concrete Rectangular | 250 | 325 | 812.5 | 7200 | 0.58 | 1431.19 | G300E | 6099026.09 | 47.86 | G300E | 2879716.7 | 22.6
405 | Story14 | B23 | 50 MPa RC Beam (32.5 cm x 25 cm) | Beam | 50MPa | Concrete Rectangular | 250 | 325 | 812.5 | 6987.5 | 0.57 | 1388.95 | G300E | 3963182.95 | 31.1 | G300E | 1999935.73 | 15.69
406 | Story14 | B24 | 50 MPa RC Beam (32.5 cm x 25 cm) | Beam | 50MPa | Concrete Rectangular | 250 | 325 | 812.5 | 7200 | 0.58 | 1431.19 | G300E | 6195443.48 | 48.61 | G300E | 3398090.32 | 26.66
407 | Story14 | B25 | 50 MPa RC Beam (32.5 cm x 25 cm) | Beam | 50MPa | Concrete Rectangular | 250 | 325 | 812.5 | 6987.5 | 0.57 | 1388.95 | G300E | 4734348.86 | 37.15 | G300E | 2233315.93 | 17.52
408 | Story14 | B26 | 50 MPa RC Beam (32.5 cm x 25 cm) | Beam | 50MPa | Concrete Rectangular | 250 | 325 | 812.5 | 6987.5 | 0.57 | 1388.95 | G300E | 5008767.05 | 39.3 | G300E | 1727675.02 | 13.56
409 | Story14 | B27 | 50 MPa RC Beam (32.5 cm x 25 cm) | Beam | 50MPa | Concrete Rectangular | 250 | 325 | 812.5 | 6987.5 | 0.57 | 1388.95 | G300E | 5125648.86 | 40.22 | G300E | 999399.57 | 7.84
410 | Story14 | B28 | 50 MPa RC Beam (32.5 cm x 25 cm) | Beam | 50MPa | Concrete Rectangular | 250 | 325 | 812.5 | 6987.5 | 0.57 | 1388.95 | G300E | 5031317.61 | 39.48 | G300E | 999321.12 | 7.84
411 | Story14 | B29 | 50 MPa RC Beam (32.5 cm x 25 cm) | Beam | 50MPa | Concrete Rectangular | 250 | 325 | 812.5 | 6987.5 | 0.57 | 1388.95 | G300E | 5633513.07 | 44.2 | G300E | 1014913.17 | 7.96
412 | Story14 | B3 | 50 MPa RC Beam (32.5 cm x 25 cm) | Beam | 50MPa | Concrete Rectangular | 250 | 325 | 812.5 | 6987.5 | 0.57 | 1388.95 | G300E | 5796766.48 | 45.48 | G300E | 995351.11 | 7.81
413 | Story14 | B30 | 50 MPa RC Beam (30 cm x 25 cm) | Beam | 50MPa | Concrete Rectangular | 250 | 300 | 750 | 6987.5 | 0.52 | 1282.11 | G300E | 4141364.2 | 32.49 | G300E | 2184864.84 | 17.14
414 | Story14 | B31 | 50 MPa RC Beam (30 cm x 25 cm) | Beam | 50MPa | Concrete Rectangular | 250 | 300 | 750 | 6987.5 | 0.52 | 1282.11 | G300E | 4393231.82 | 34.47 | G300E | 2181053.48 | 17.11
415 | Story14 | B32 | 50 MPa RC Beam (32.5 cm x 25 cm) | Beam | 50MPa | Concrete Rectangular | 250 | 325 | 812.5 | 6987.5 | 0.57 | 1388.95 | G300E | 5757064.77 | 45.17 | G300E | 1399631.27 | 10.98
416 | Story14 | B33 | 50 MPa RC Beam (32.5 cm x 25 cm) | Beam | 50MPa | Concrete Rectangular | 250 | 325 | 812.5 | 6987.5 | 0.57 | 1388.95 | G300E | 5028776.7 | 39.46 | G300E | 999321.12 | 7.84
417 | Story14 | B34 | 50 MPa RC Beam (32.5 cm x 25 cm) | Beam | 50MPa | Concrete Rectangular | 250 | 325 | 812.5 | 6987.5 | 0.57 | 1388.95 | G300E | 5550615.91 | 43.55 | G300E | 1385870.42 | 10.87
418 | Story14 | B35 | 50 MPa RC Beam (32.5 cm x 25 cm) | Beam | 50MPa | Concrete Rectangular | 250 | 325 | 812.5 | 6987.5 | 0.57 | 1388.95 | G300E | 4217591.48 | 33.09 | G300E | 1993265.84 | 15.64
419 | Story14 | B36 | 50 MPa RC Beam (32.5 cm x 25 cm) | Beam | 50MPa | Concrete Rectangular | 250 | 325 | 812.5 | 7200 | 0.58 | 1431.19 | G300E | 5769078.26 | 45.27 | G300E | 3380052.13 | 26.52
420 | Story14 | B4 | 50 MPa RC Beam (30 cm x 25 cm) | Beam | 50MPa | Concrete Rectangular | 250 | 300 | 750 | 6987.5 | 0.52 | 1282.11 | G300E | 4100392.05 | 32.17 | G300E | 2131346.62 | 16.72
421 | Story14 | B40 | 50 MPa RC Beam (32.5 cm x 25 cm) | Beam | 50MPa | Concrete Rectangular | 250 | 325 | 812.5 | 6987.5 | 0.57 | 1388.95 | G300E | 5615519.57 | 44.06 | G300E | 3300890.22 | 25.9
422 | Story14 | B41 | 50 MPa RC Beam (32.5 cm x 25 cm) | Beam | 50MPa | Concrete Rectangular | 250 | 325 | 812.5 | 6987.5 | 0.57 | 1388.95 | G300E | 4030199.43 | 31.62 | G300E | 1992313 | 15.63
423 | Story14 | B42 | 50 MPa RC Beam (32.5 cm x 25 cm) | Beam | 50MPa | Concrete Rectangular | 250 | 325 | 812.5 | 6987.5 | 0.57 | 1388.95 | G300E | 5550933.52 | 43.55 | G300E | 1006628.38 | 7.9
424 | Story14 | B43 | 50 MPa RC Beam (32.5 cm x 25 cm) | Beam | 50MPa | Concrete Rectangular | 250 | 325 | 812.5 | 6987.5 | 0.57 | 1388.95 | G300E | 4837255.68 | 37.95 | G300E | 999321.12 | 7.84
425 | Story14 | B44 | 50 MPa RC Beam (32.5 cm x 25 cm) | Beam | 50MPa | Concrete Rectangular | 250 | 325 | 812.5 | 6987.5 | 0.57 | 1388.95 | G300E | 5757382.39 | 45.17 | G300E | 1020360.33 | 8.01
426 | Story14 | B45 | 50 MPa RC Beam (30 cm x 25 cm) | Beam | 50MPa | Concrete Rectangular | 250 | 300 | 750 | 6987.5 | 0.52 | 1282.11 | G300E | 4037186.93 | 31.68 | G300E | 2125470.45 | 16.68
427 | Story14 | B46 | 50 MPa RC Beam (30 cm x 25 cm) | Beam | 50MPa | Concrete Rectangular | 250 | 300 | 750 | 6987.5 | 0.52 | 1282.11 | G300E | 4492327.27 | 35.25 | G300E | 2184864.84 | 17.14
428 | Story14 | B47 | 50 MPa RC Beam (32.5 cm x 25 cm) | Beam | 50MPa | Concrete Rectangular | 250 | 325 | 812.5 | 6987.5 | 0.57 | 1388.95 | G300E | 5759605.68 | 45.19 | G300E | 1399668.43 | 10.98
429 | Story14 | B48 | 50 MPa RC Beam (32.5 cm x 25 cm) | Beam | 50MPa | Concrete Rectangular | 250 | 325 | 812.5 | 6987.5 | 0.57 | 1388.95 | G300E | 5133589.2 | 40.28 | G300E | 999321.12 | 7.84
430 | Story14 | B49 | 50 MPa RC Beam (32.5 cm x 25 cm) | Beam | 50MPa | Concrete Rectangular | 250 | 325 | 812.5 | 6987.5 | 0.57 | 1388.95 | G300E | 5550298.3 | 43.55 | G300E | 1385784.74 | 10.87
431 | Story14 | B5 | 50 MPa RC Beam (32.5 cm x 25 cm) | Beam | 50MPa | Concrete Rectangular | 250 | 325 | 812.5 | 6987.5 | 0.57 | 1388.95 | G300E | 5981935.23 | 46.94 | G300E | 1020767.03 | 8.01
432 | Story14 | B50 | 50 MPa RC Beam (32.5 cm x 25 cm) | Beam | 50MPa | Concrete Rectangular | 250 | 325 | 812.5 | 6987.5 | 0.57 | 1388.95 | G300E | 5024012.5 | 39.42 | G300E | 1727675.02 | 13.56
433 | Story14 | B51 | 50 MPa RC Beam (32.5 cm x 25 cm) | Beam | 50MPa | Concrete Rectangular | 250 | 325 | 812.5 | 7200 | 0.58 | 1431.19 | G300E | 5789739.13 | 45.43 | G300E | 3401235.39 | 26.69
434 | Story14 | B52 | 50 MPa RC Beam (32.5 cm x 25 cm) | Beam | 50MPa | Concrete Rectangular | 250 | 325 | 812.5 | 6987.5 | 0.57 | 1388.95 | G300E | 6022009.78 | 47.25 | G300E | 3297723.43 | 25.88
435 | Story14 | B54 | 50 MPa RC Beam (32.5 cm x 25 cm) | Beam | 50MPa | Concrete Rectangular | 250 | 325 | 812.5 | 6987.5 | 0.57 | 1388.95 | G300E | 6012591.85 | 47.18 | G300E | 3297804.4 | 25.88
436 | Story14 | B55 | 50 MPa RC Beam (32.5 cm x 25 cm) | Beam | 50MPa | Concrete Rectangular | 250 | 325 | 812.5 | 6987.5 | 0.57 | 1388.95 | G300E | 5706053.26 | 44.77 | G300E | 3300893.18 | 25.9
437 | Story14 | B56 | 50 MPa RC Beam (32.5 cm x 25 cm) | Beam | 50MPa | Concrete Rectangular | 250 | 325 | 812.5 | 6987.5 | 0.57 | 1388.95 | G300E | 5009084.66 | 39.3 | G300E | 1727675.02 | 13.56
438 | Story14 | B57 | 50 MPa RC Beam (32.5 cm x 25 cm) | Beam | 50MPa | Concrete Rectangular | 250 | 325 | 812.5 | 6987.5 | 0.57 | 1388.95 | G300E | 5550933.52 | 43.55 | G300E | 1006629.41 | 7.9
439 | Story14 | B58 | 50 MPa RC Beam (32.5 cm x 25 cm) | Beam | 50MPa | Concrete Rectangular | 250 | 325 | 812.5 | 6987.5 | 0.57 | 1388.95 | G300E | 5031635.23 | 39.48 | G300E | 999321.12 | 7.84
440 | Story14 | B59 | 50 MPa RC Beam (32.5 cm x 25 cm) | Beam | 50MPa | Concrete Rectangular | 250 | 325 | 812.5 | 6987.5 | 0.57 | 1388.95 | G300E | 5759605.68 | 45.19 | G300E | 1020363.42 | 8.01
441 | Story14 | B6 | 50 MPa RC Beam (30 cm x 25 cm) | Beam | 50MPa | Concrete Rectangular | 250 | 300 | 750 | 6987.5 | 0.52 | 1282.11 | G300E | 4103885.8 | 32.2 | G300E | 2168666.54 | 17.02
442 | Story14 | B60 | 50 MPa RC Beam (30 cm x 25 cm) | Beam | 50MPa | Concrete Rectangular | 250 | 300 | 750 | 6987.5 | 0.52 | 1282.11 | G300E | 4141681.82 | 32.5 | G300E | 2184864.84 | 17.14
443 | Story14 | B61 | 50 MPa RC Beam (30 cm x 25 cm) | Beam | 50MPa | Concrete Rectangular | 250 | 300 | 750 | 6987.5 | 0.52 | 1282.11 | G300E | 5000826.7 | 39.24 | G300E | 1866934.22 | 14.65
444 | Story14 | B62 | 50 MPa RC Beam (32.5 cm x 25 cm) | Beam | 50MPa | Concrete Rectangular | 250 | 325 | 812.5 | 6987.5 | 0.57 | 1388.95 | G300E | 5728161.93 | 44.95 | G300E | 1520628.4 | 11.93
445 | Story14 | B63 | 50 MPa RC Beam (32.5 cm x 25 cm) | Beam | 50MPa | Concrete Rectangular | 250 | 325 | 812.5 | 6987.5 | 0.57 | 1388.95 | G300E | 5954938.07 | 46.72 | G300E | 1015207.36 | 7.97
446 | Story14 | B64 | 50 MPa RC Beam (32.5 cm x 25 cm) | Beam | 50MPa | Concrete Rectangular | 250 | 325 | 812.5 | 6987.5 | 0.57 | 1388.95 | G300E | 5125966.48 | 40.22 | G300E | 1378595.16 | 10.82
447 | Story14 | B65 | 50 MPa RC Beam (32.5 cm x 25 cm) | Beam | 50MPa | Concrete Rectangular | 250 | 325 | 812.5 | 6987.5 | 0.57 | 1388.95 | G300E | 6057527.27 | 47.53 | G300E | 1020872.32 | 8.01
448 | Story14 | B66 | 50 MPa RC Beam (32.5 cm x 25 cm) | Beam | 50MPa | Concrete Rectangular | 250 | 325 | 812.5 | 6987.5 | 0.57 | 1388.95 | G300E | 4734348.86 | 37.15 | G300E | 2233315.93 | 17.52
449 | Story14 | B67 | 50 MPa RC Beam (32.5 cm x 25 cm) | Beam | 50MPa | Concrete Rectangular | 250 | 325 | 812.5 | 6987.5 | 0.57 | 1388.95 | G300E | 6147411.93 | 48.23 | G300E | 1018093.52 | 7.99
450 | Story14 | B68 | 50 MPa RC Beam (32.5 cm x 25 cm) | Beam | 50MPa | Concrete Rectangular | 250 | 325 | 812.5 | 6987.5 | 0.57 | 1388.95 | G300E | 3962230.11 | 31.09 | G300E | 1999935.73 | 15.69
451 | Story14 | B69 | 50 MPa RC Beam (32.5 cm x 25 cm) | Beam | 50MPa | Concrete Rectangular | 250 | 325 | 812.5 | 6987.5 | 0.57 | 1388.95 | G300E | 6143282.95 | 48.2 | G300E | 1018087.33 | 7.99
452 | Story14 | B7 | 50 MPa RC Beam (32.5 cm x 25 cm) | Beam | 50MPa | Concrete Rectangular | 250 | 325 | 812.5 | 6987.5 | 0.57 | 1388.95 | G300E | 6147094.32 | 48.23 | G300E | 1017977.91 | 7.99
453 | Story14 | B70 | 50 MPa RC Beam (32.5 cm x 25 cm) | Beam | 50MPa | Concrete Rectangular | 250 | 325 | 812.5 | 6987.5 | 0.57 | 1388.95 | G300E | 4734031.25 | 37.14 | G300E | 2233315.93 | 17.52
454 | Story14 | B71 | 50 MPa RC Beam (32.5 cm x 25 cm) | Beam | 50MPa | Concrete Rectangular | 250 | 325 | 812.5 | 6987.5 | 0.57 | 1388.95 | G300E | 5857113.07 | 45.96 | G300E | 1020857.87 | 8.01
455 | Story14 | B72 | 50 MPa RC Beam (32.5 cm x 25 cm) | Beam | 50MPa | Concrete Rectangular | 250 | 325 | 812.5 | 6987.5 | 0.57 | 1388.95 | G300E | 5125648.86 | 40.22 | G300E | 999395.45 | 7.84
456 | Story14 | B73 | 50 MPa RC Beam (32.5 cm x 25 cm) | Beam | 50MPa | Concrete Rectangular | 250 | 325 | 812.5 | 6987.5 | 0.57 | 1388.95 | G300E | 5736102.27 | 45.01 | G300E | 1015186.72 | 7.97
457 | Story14 | B74 | 50 MPa RC Beam (32.5 cm x 25 cm) | Beam | 50MPa | Concrete Rectangular | 250 | 325 | 812.5 | 6987.5 | 0.57 | 1388.95 | G300E | 5728479.55 | 44.95 | G300E | 1014925.56 | 7.96
458 | Story14 | B75 | 50 MPa RC Beam (30 cm x 25 cm) | Beam | 50MPa | Concrete Rectangular | 250 | 300 | 750 | 6987.5 | 0.52 | 1282.11 | G300E | 4692423.86 | 36.82 | G300E | 1717814.31 | 13.48
459 | Story14 | B76 | 50 MPa RC Beam (30 cm x 25 cm) | Beam | 50MPa | Concrete Rectangular | 250 | 300 | 750 | 6987.5 | 0.52 | 1282.11 | G300E | 4715292.05 | 37 | G300E | 2195505.21 | 17.23
460 | Story14 | B77 | 50 MPa RC Beam (30 cm x 25 cm) | Beam | 50MPa | Concrete Rectangular | 250 | 300 | 750 | 6987.5 | 0.52 | 1282.11 | G300E | 4183289.2 | 32.82 | G300E | 2184864.84 | 17.14
461 | Story14 | B78 | 50 MPa RC Beam (30 cm x 25 cm) | Beam | 50MPa | Concrete Rectangular | 250 | 300 | 750 | 6987.5 | 0.52 | 1282.11 | G300E | 4132471.02 | 32.42 | G300E | 2168666.54 | 17.02
462 | Story14 | B79 | 50 MPa RC Beam (30 cm x 25 cm) | Beam | 50MPa | Concrete Rectangular | 250 | 300 | 750 | 6987.5 | 0.52 | 1282.11 | G300E | 4162326.7 | 32.66 | G300E | 2156279.61 | 16.92
463 | Story14 | B8 | 50 MPa RC Beam (30 cm x 25 cm) | Beam | 50MPa | Concrete Rectangular | 250 | 300 | 750 | 6987.5 | 0.52 | 1282.11 | G300E | 4135329.55 | 32.45 | G300E | 2154373.93 | 16.9
464 | Story14 | B80 | 50 MPa RC Beam (30 cm x 25 cm) | Beam | 50MPa | Concrete Rectangular | 250 | 300 | 750 | 6987.5 | 0.52 | 1282.11 | G300E | 4132471.02 | 32.42 | G300E | 2168666.54 | 17.02
465 | Story14 | B81 | 50 MPa RC Beam (30 cm x 25 cm) | Beam | 50MPa | Concrete Rectangular | 250 | 300 | 750 | 6987.5 | 0.52 | 1282.11 | G300E | 4183606.82 | 32.83 | G300E | 2184864.84 | 17.14
466 | Story14 | B82 | 50 MPa RC Beam (30 cm x 25 cm) | Beam | 50MPa | Concrete Rectangular | 250 | 300 | 750 | 6987.5 | 0.52 | 1282.11 | G300E | 4715292.05 | 37 | G300E | 1717814.31 | 13.48
467 | Story14 | B9 | 50 MPa RC Beam (32.5 cm x 25 cm) | Beam | 50MPa | Concrete Rectangular | 250 | 325 | 812.5 | 6987.5 | 0.57 | 1388.95 | G300E | 6142965.34 | 48.2 | G300E | 1018093.52 | 7.99
468 | Story15 | B1 | 50 MPa RC Beam (30 cm x 25 cm) | Beam | 50MPa | Concrete Rectangular | 250 | 300 | 750 | 7012.5 | 0.53 | 1286.7 | G300E | 5013937.5 | 39.34 | G300E | 2056270.99 | 16.13
469 | Story15 | B10 | 50 MPa RC Beam (30 cm x 25 cm) | Beam | 50MPa | Concrete Rectangular | 250 | 300 | 750 | 7012.5 | 0.53 | 1286.7 | G300E | 4163379.69 | 32.67 | G300E | 1867370.9 | 14.65
470 | Story15 | B11 | 50 MPa RC Beam (32.5 cm x 25 cm) | Beam | 50MPa | Concrete Rectangular | 250 | 325 | 812.5 | 7012.5 | 0.57 | 1393.92 | G300E | 5986045.31 | 46.97 | G300E | 1246379.69 | 9.78
471 | Story15 | B12 | 50 MPa RC Beam (30 cm x 25 cm) | Beam | 50MPa | Concrete Rectangular | 250 | 300 | 750 | 7012.5 | 0.53 | 1286.7 | G300E | 4206331.25 | 33 | G300E | 2352256.35 | 18.46
472 | Story15 | B13 | 50 MPa RC Beam (32.5 cm x 25 cm) | Beam | 50MPa | Concrete Rectangular | 250 | 325 | 812.5 | 7012.5 | 0.57 | 1393.92 | G300E | 5780053.12 | 45.35 | G300E | 1240293.64 | 9.73
473 | Story15 | B14 | 50 MPa RC Beam (30 cm x 25 cm) | Beam | 50MPa | Concrete Rectangular | 250 | 300 | 750 | 7012.5 | 0.53 | 1286.7 | G300E | 4621529.69 | 36.26 | G300E | 1971975.19 | 15.47
474 | Story15 | B15 | 50 MPa RC Beam (30 cm x 25 cm) | Beam | 50MPa | Concrete Rectangular | 250 | 300 | 750 | 7012.5 | 0.53 | 1286.7 | G300E | 4710939.06 | 36.96 | G300E | 1971975.19 | 15.47
475 | Story15 | B16 | 50 MPa RC Beam (30 cm x 25 cm) | Beam | 50MPa | Concrete Rectangular | 250 | 300 | 750 | 7012.5 | 0.53 | 1286.7 | G300E | 4529782.81 | 35.54 | G300E | 2325520.9 | 18.25
476 | Story15 | B17 | 50 MPa RC Beam (32.5 cm x 25 cm) | Beam | 50MPa | Concrete Rectangular | 250 | 325 | 812.5 | 7012.5 | 0.57 | 1393.92 | G300E | 5764275 | 45.23 | G300E | 1704868.34 | 13.38
477 | Story15 | B18 | 50 MPa RC Beam (32.5 cm x 25 cm) | Beam | 50MPa | Concrete Rectangular | 250 | 325 | 812.5 | 7012.5 | 0.57 | 1393.92 | G300E | 5149220.31 | 40.4 | G300E | 1208372.52 | 9.48
478 | Story15 | B19 | 50 MPa RC Beam (32.5 cm x 25 cm) | Beam | 50MPa | Concrete Rectangular | 250 | 325 | 812.5 | 7012.5 | 0.57 | 1393.92 | G300E | 5135195.31 | 40.29 | G300E | 1673776.22 | 13.13
479 | Story15 | B2 | 50 MPa RC Beam (30 cm x 25 cm) | Beam | 50MPa | Concrete Rectangular | 250 | 300 | 750 | 7012.5 | 0.53 | 1286.7 | G300E | 4596693.75 | 36.07 | G300E | 2148602.24 | 16.86
480 | Story15 | B20 | 50 MPa RC Beam (32.5 cm x 25 cm) | Beam | 50MPa | Concrete Rectangular | 250 | 325 | 812.5 | 7012.5 | 0.57 | 1393.92 | G300E | 4979459.37 | 39.07 | G300E | 2458797.18 | 19.29
481 | Story15 | B21 | 50 MPa RC Beam (32.5 cm x 25 cm) | Beam | 50MPa | Concrete Rectangular | 250 | 325 | 812.5 | 7012.5 | 0.57 | 1393.92 | G300E | 4575364.06 | 35.9 | G300E | 2691378.43 | 21.12
482 | Story15 | B22 | 50 MPa RC Beam (32.5 cm x 25 cm) | Beam | 50MPa | Concrete Rectangular | 250 | 325 | 812.5 | 7200 | 0.58 | 1431.19 | G300E | 6124800 | 48.06 | G300E | 2922522.3 | 22.93
483 | Story15 | B23 | 50 MPa RC Beam (32.5 cm x 25 cm) | Beam | 50MPa | Concrete Rectangular | 250 | 325 | 812.5 | 7012.5 | 0.57 | 1393.92 | G300E | 3961478.13 | 31.08 | G300E | 2106771.8 | 16.53
484 | Story15 | B24 | 50 MPa RC Beam (32.5 cm x 25 cm) | Beam | 50MPa | Concrete Rectangular | 250 | 325 | 812.5 | 7200 | 0.58 | 1431.19 | G300E | 6240900 | 48.97 | G300E | 3420804.15 | 26.84
485 | Story15 | B25 | 50 MPa RC Beam (32.5 cm x 25 cm) | Beam | 50MPa | Concrete Rectangular | 250 | 325 | 812.5 | 7012.5 | 0.57 | 1393.92 | G300E | 4726132.81 | 37.08 | G300E | 2923959.68 | 22.94
486 | Story15 | B26 | 50 MPa RC Beam (32.5 cm x 25 cm) | Beam | 50MPa | Concrete Rectangular | 250 | 325 | 812.5 | 7012.5 | 0.57 | 1393.92 | G300E | 5061271.88 | 39.71 | G300E | 2342506.56 | 18.38
487 | Story15 | B27 | 50 MPa RC Beam (32.5 cm x 25 cm) | Beam | 50MPa | Concrete Rectangular | 250 | 325 | 812.5 | 7012.5 | 0.57 | 1393.92 | G300E | 5226650 | 41.01 | G300E | 1208890.06 | 9.49
488 | Story15 | B28 | 50 MPa RC Beam (32.5 cm x 25 cm) | Beam | 50MPa | Concrete Rectangular | 250 | 325 | 812.5 | 7012.5 | 0.57 | 1393.92 | G300E | 5138993.75 | 40.32 | G300E | 1208365.88 | 9.48
489 | Story15 | B29 | 50 MPa RC Beam (32.5 cm x 25 cm) | Beam | 50MPa | Concrete Rectangular | 250 | 325 | 812.5 | 7012.5 | 0.57 | 1393.92 | G300E | 5767781.25 | 45.26 | G300E | 1239865.37 | 9.73
490 | Story15 | B3 | 50 MPa RC Beam (32.5 cm x 25 cm) | Beam | 50MPa | Concrete Rectangular | 250 | 325 | 812.5 | 7012.5 | 0.57 | 1393.92 | G300E | 5728920.31 | 44.95 | G300E | 1205951.97 | 9.46
491 | Story15 | B30 | 50 MPa RC Beam (30 cm x 25 cm) | Beam | 50MPa | Concrete Rectangular | 250 | 300 | 750 | 7012.5 | 0.53 | 1286.7 | G300E | 4191721.88 | 32.89 | G300E | 2351087.6 | 18.45
492 | Story15 | B31 | 50 MPa RC Beam (30 cm x 25 cm) | Beam | 50MPa | Concrete Rectangular | 250 | 300 | 750 | 7012.5 | 0.53 | 1286.7 | G300E | 4427809.38 | 34.74 | G300E | 2320845.9 | 18.21
493 | Story15 | B32 | 50 MPa RC Beam (32.5 cm x 25 cm) | Beam | 50MPa | Concrete Rectangular | 250 | 325 | 812.5 | 7012.5 | 0.57 | 1393.92 | G300E | 5886409.38 | 46.19 | G300E | 1245444.32 | 9.77
494 | Story15 | B33 | 50 MPa RC Beam (32.5 cm x 25 cm) | Beam | 50MPa | Concrete Rectangular | 250 | 325 | 812.5 | 7012.5 | 0.57 | 1393.92 | G300E | 4889173.44 | 38.36 | G300E | 1207297.57 | 9.47
495 | Story15 | B34 | 50 MPa RC Beam (32.5 cm x 25 cm) | Beam | 50MPa | Concrete Rectangular | 250 | 325 | 812.5 | 7012.5 | 0.57 | 1393.92 | G300E | 5602110.94 | 43.96 | G300E | 1546739.82 | 12.14
496 | Story15 | B35 | 50 MPa RC Beam (32.5 cm x 25 cm) | Beam | 50MPa | Concrete Rectangular | 250 | 325 | 812.5 | 7012.5 | 0.57 | 1393.92 | G300E | 4189968.75 | 32.88 | G300E | 2099759.3 | 16.48
497 | Story15 | B36 | 50 MPa RC Beam (32.5 cm x 25 cm) | Beam | 50MPa | Concrete Rectangular | 250 | 325 | 812.5 | 7200 | 0.58 | 1431.19 | G300E | 5876700 | 46.11 | G300E | 3403156.8 | 26.7
498 | Story15 | B4 | 50 MPa RC Beam (30 cm x 25 cm) | Beam | 50MPa | Concrete Rectangular | 250 | 300 | 750 | 7012.5 | 0.53 | 1286.7 | G300E | 4150523.44 | 32.57 | G300E | 2267229.2 | 17.79
499 | Story15 | B40 | 50 MPa RC Beam (32.5 cm x 25 cm) | Beam | 50MPa | Concrete Rectangular | 250 | 325 | 812.5 | 7012.5 | 0.57 | 1393.92 | G300E | 5756093.75 | 45.16 | G300E | 3334641.05 | 26.16
500 | Story15 | B41 | 50 MPa RC Beam (32.5 cm x 25 cm) | Beam | 50MPa | Concrete Rectangular | 250 | 325 | 812.5 | 7012.5 | 0.57 | 1393.92 | G300E | 4022837.5 | 31.56 | G300E | 2099759.3 | 16.48
501 | Story15 | B42 | 50 MPa RC Beam (32.5 cm x 25 cm) | Beam | 50MPa | Concrete Rectangular | 250 | 325 | 812.5 | 7012.5 | 0.57 | 1393.92 | G300E | 5603279.69 | 43.97 | G300E | 1197885.99 | 9.4
502 | Story15 | B43 | 50 MPa RC Beam (32.5 cm x 25 cm) | Beam | 50MPa | Concrete Rectangular | 250 | 325 | 812.5 | 7012.5 | 0.57 | 1393.92 | G300E | 4880700 | 38.3 | G300E | 1207297.57 | 9.47
503 | Story15 | B44 | 50 MPa RC Beam (32.5 cm x 25 cm) | Beam | 50MPa | Concrete Rectangular | 250 | 325 | 812.5 | 7012.5 | 0.57 | 1393.92 | G300E | 5886701.56 | 46.19 | G300E | 1245406.34 | 9.77
504 | Story15 | B45 | 50 MPa RC Beam (30 cm x 25 cm) | Beam | 50MPa | Concrete Rectangular | 250 | 300 | 750 | 7012.5 | 0.53 | 1286.7 | G300E | 4083904.69 | 32.04 | G300E | 2318508.4 | 18.19
505 | Story15 | B46 | 50 MPa RC Beam (30 cm x 25 cm) | Beam | 50MPa | Concrete Rectangular | 250 | 300 | 750 | 7012.5 | 0.53 | 1286.7 | G300E | 4529490.63 | 35.54 | G300E | 2325520.9 | 18.25
506 | Story15 | B47 | 50 MPa RC Beam (32.5 cm x 25 cm) | Beam | 50MPa | Concrete Rectangular | 250 | 325 | 812.5 | 7012.5 | 0.57 | 1393.92 | G300E | 5886409.38 | 46.19 | G300E | 1245488.96 | 9.77
507 | Story15 | B48 | 50 MPa RC Beam (32.5 cm x 25 cm) | Beam | 50MPa | Concrete Rectangular | 250 | 325 | 812.5 | 7012.5 | 0.57 | 1393.92 | G300E | 5150389.06 | 40.41 | G300E | 1208355.43 | 9.48
508 | Story15 | B49 | 50 MPa RC Beam (32.5 cm x 25 cm) | Beam | 50MPa | Concrete Rectangular | 250 | 325 | 812.5 | 7012.5 | 0.57 | 1393.92 | G300E | 5602403.12 | 43.96 | G300E | 1546704.68 | 12.14
509 | Story15 | B5 | 50 MPa RC Beam (32.5 cm x 25 cm) | Beam | 50MPa | Concrete Rectangular | 250 | 325 | 812.5 | 7012.5 | 0.57 | 1393.92 | G300E | 6001531.25 | 47.09 | G300E | 1246282.83 | 9.78
510 | Story15 | B50 | 50 MPa RC Beam (32.5 cm x 25 cm) | Beam | 50MPa | Concrete Rectangular | 250 | 325 | 812.5 | 7012.5 | 0.57 | 1393.92 | G300E | 5070329.69 | 39.78 | G300E | 2342506.56 | 18.38
511 | Story15 | B51 | 50 MPa RC Beam (32.5 cm x 25 cm) | Beam | 50MPa | Concrete Rectangular | 250 | 325 | 812.5 | 7200 | 0.58 | 1431.19 | G300E | 5913000 | 46.4 | G300E | 3423765.52 | 26.86
512 | Story15 | B52 | 50 MPa RC Beam (32.5 cm x 25 cm) | Beam | 50MPa | Concrete Rectangular | 250 | 325 | 812.5 | 7012.5 | 0.57 | 1393.92 | G300E | 6090064.06 | 47.78 | G300E | 3331650.44 | 26.14
513 | Story15 | B54 | 50 MPa RC Beam (32.5 cm x 25 cm) | Beam | 50MPa | Concrete Rectangular | 250 | 325 | 812.5 | 7012.5 | 0.57 | 1393.92 | G300E | 6078668.75 | 47.7 | G300E | 3331726.41 | 26.14
514 | Story15 | B55 | 50 MPa RC Beam (32.5 cm x 25 cm) | Beam | 50MPa | Concrete Rectangular | 250 | 325 | 812.5 | 7012.5 | 0.57 | 1393.92 | G300E | 5760768.75 | 45.2 | G300E | 3334644.85 | 26.16
515 | Story15 | B56 | 50 MPa RC Beam (32.5 cm x 25 cm) | Beam | 50MPa | Concrete Rectangular | 250 | 325 | 812.5 | 7012.5 | 0.57 | 1393.92 | G300E | 5060687.5 | 39.71 | G300E | 2342506.56 | 18.38
516 | Story15 | B57 | 50 MPa RC Beam (32.5 cm x 25 cm) | Beam | 50MPa | Concrete Rectangular | 250 | 325 | 812.5 | 7012.5 | 0.57 | 1393.92 | G300E | 5603279.69 | 43.97 | G300E | 1197885.99 | 9.4
517 | Story15 | B58 | 50 MPa RC Beam (32.5 cm x 25 cm) | Beam | 50MPa | Concrete Rectangular | 250 | 325 | 812.5 | 7012.5 | 0.57 | 1393.92 | G300E | 5139285.94 | 40.32 | G300E | 1208347.83 | 9.48
518 | Story15 | B59 | 50 MPa RC Beam (32.5 cm x 25 cm) | Beam | 50MPa | Concrete Rectangular | 250 | 325 | 812.5 | 7012.5 | 0.57 | 1393.92 | G300E | 5886701.56 | 46.19 | G300E | 1245408.24 | 9.77
519 | Story15 | B6 | 50 MPa RC Beam (30 cm x 25 cm) | Beam | 50MPa | Concrete Rectangular | 250 | 300 | 750 | 7012.5 | 0.53 | 1286.7 | G300E | 4162210.94 | 32.66 | G300E | 2305652.15 | 18.09
520 | Story15 | B60 | 50 MPa RC Beam (30 cm x 25 cm) | Beam | 50MPa | Concrete Rectangular | 250 | 300 | 750 | 7012.5 | 0.53 | 1286.7 | G300E | 4192014.06 | 32.89 | G300E | 2351087.6 | 18.45
521 | Story15 | B61 | 50 MPa RC Beam (30 cm x 25 cm) | Beam | 50MPa | Concrete Rectangular | 250 | 300 | 750 | 7012.5 | 0.53 | 1286.7 | G300E | 5017735.94 | 39.37 | G300E | 2057439.74 | 16.14
522 | Story15 | B62 | 50 MPa RC Beam (32.5 cm x 25 cm) | Beam | 50MPa | Concrete Rectangular | 250 | 325 | 812.5 | 7012.5 | 0.57 | 1393.92 | G300E | 5768073.44 | 45.26 | G300E | 1705106.69 | 13.38
523 | Story15 | B63 | 50 MPa RC Beam (32.5 cm x 25 cm) | Beam | 50MPa | Concrete Rectangular | 250 | 325 | 812.5 | 7012.5 | 0.57 | 1393.92 | G300E | 5959748.44 | 46.76 | G300E | 1240262.31 | 9.73
524 | Story15 | B64 | 50 MPa RC Beam (32.5 cm x 25 cm) | Beam | 50MPa | Concrete Rectangular | 250 | 325 | 812.5 | 7012.5 | 0.57 | 1393.92 | G300E | 5227234.38 | 41.01 | G300E | 1557762.89 | 12.22
525 | Story15 | B65 | 50 MPa RC Beam (32.5 cm x 25 cm) | Beam | 50MPa | Concrete Rectangular | 250 | 325 | 812.5 | 7012.5 | 0.57 | 1393.92 | G300E | 6075162.5 | 47.67 | G300E | 1246349.3 | 9.78
526 | Story15 | B66 | 50 MPa RC Beam (32.5 cm x 25 cm) | Beam | 50MPa | Concrete Rectangular | 250 | 325 | 812.5 | 7012.5 | 0.57 | 1393.92 | G300E | 4807945.31 | 37.72 | G300E | 2923959.68 | 22.94
527 | Story15 | B67 | 50 MPa RC Beam (32.5 cm x 25 cm) | Beam | 50MPa | Concrete Rectangular | 250 | 325 | 812.5 | 7012.5 | 0.57 | 1393.92 | G300E | 6239079.69 | 48.95 | G300E | 1247823.1 | 9.79
528 | Story15 | B68 | 50 MPa RC Beam (32.5 cm x 25 cm) | Beam | 50MPa | Concrete Rectangular | 250 | 325 | 812.5 | 7012.5 | 0.57 | 1393.92 | G300E | 3960601.56 | 31.08 | G300E | 2105603.05 | 16.52
529 | Story15 | B69 | 50 MPa RC Beam (32.5 cm x 25 cm) | Beam | 50MPa | Concrete Rectangular | 250 | 325 | 812.5 | 7012.5 | 0.57 | 1393.92 | G300E | 6236742.19 | 48.94 | G300E | 1247824.05 | 9.79
530 | Story15 | B7 | 50 MPa RC Beam (32.5 cm x 25 cm) | Beam | 50MPa | Concrete Rectangular | 250 | 325 | 812.5 | 7012.5 | 0.57 | 1393.92 | G300E | 6239371.88 | 48.96 | G300E | 1247727.19 | 9.79
531 | Story15 | B70 | 50 MPa RC Beam (32.5 cm x 25 cm) | Beam | 50MPa | Concrete Rectangular | 250 | 325 | 812.5 | 7012.5 | 0.57 | 1393.92 | G300E | 4807653.12 | 37.72 | G300E | 2923959.68 | 22.94
532 | Story15 | B71 | 50 MPa RC Beam (32.5 cm x 25 cm) | Beam | 50MPa | Concrete Rectangular | 250 | 325 | 812.5 | 7012.5 | 0.57 | 1393.92 | G300E | 5985753.12 | 46.97 | G300E | 1246336.01 | 9.78
533 | Story15 | B72 | 50 MPa RC Beam (32.5 cm x 25 cm) | Beam | 50MPa | Concrete Rectangular | 250 | 325 | 812.5 | 7012.5 | 0.57 | 1393.92 | G300E | 5226942.19 | 41.01 | G300E | 1208891.01 | 9.49
534 | Story15 | B73 | 50 MPa RC Beam (32.5 cm x 25 cm) | Beam | 50MPa | Concrete Rectangular | 250 | 325 | 812.5 | 7012.5 | 0.57 | 1393.92 | G300E | 5779760.94 | 45.35 | G300E | 1240246.16 | 9.73
535 | Story15 | B74 | 50 MPa RC Beam (32.5 cm x 25 cm) | Beam | 50MPa | Concrete Rectangular | 250 | 325 | 812.5 | 7012.5 | 0.57 | 1393.92 | G300E | 5767781.25 | 45.26 | G300E | 1239875.82 | 9.73
536 | Story15 | B75 | 50 MPa RC Beam (30 cm x 25 cm) | Beam | 50MPa | Concrete Rectangular | 250 | 300 | 750 | 7012.5 | 0.53 | 1286.7 | G300E | 4710646.88 | 36.96 | G300E | 1971975.19 | 15.47
537 | Story15 | B76 | 50 MPa RC Beam (30 cm x 25 cm) | Beam | 50MPa | Concrete Rectangular | 250 | 300 | 750 | 7012.5 | 0.53 | 1286.7 | G300E | 4730807.81 | 37.12 | G300E | 2301562.69 | 18.06
538 | Story15 | B77 | 50 MPa RC Beam (30 cm x 25 cm) | Beam | 50MPa | Concrete Rectangular | 250 | 300 | 750 | 7012.5 | 0.53 | 1286.7 | G300E | 4225323.44 | 33.15 | G300E | 2326689.65 | 18.26
539 | Story15 | B78 | 50 MPa RC Beam (30 cm x 25 cm) | Beam | 50MPa | Concrete Rectangular | 250 | 300 | 750 | 7012.5 | 0.53 | 1286.7 | G300E | 4181787.5 | 32.81 | G300E | 2305652.15 | 18.09
540 | Story15 | B79 | 50 MPa RC Beam (30 cm x 25 cm) | Beam | 50MPa | Concrete Rectangular | 250 | 300 | 750 | 7012.5 | 0.53 | 1286.7 | G300E | 4213635.94 | 33.06 | G300E | 1848670.9 | 14.51
541 | Story15 | B8 | 50 MPa RC Beam (30 cm x 25 cm) | Beam | 50MPa | Concrete Rectangular | 250 | 300 | 750 | 7012.5 | 0.53 | 1286.7 | G300E | 4196981.25 | 32.93 | G300E | 1848670.9 | 14.51
542 | Story15 | B80 | 50 MPa RC Beam (30 cm x 25 cm) | Beam | 50MPa | Concrete Rectangular | 250 | 300 | 750 | 7012.5 | 0.53 | 1286.7 | G300E | 4181787.5 | 32.81 | G300E | 1866202.15 | 14.64
543 | Story15 | B81 | 50 MPa RC Beam (30 cm x 25 cm) | Beam | 50MPa | Concrete Rectangular | 250 | 300 | 750 | 7012.5 | 0.53 | 1286.7 | G300E | 4225615.62 | 33.16 | G300E | 2325520.9 | 18.25
544 | Story15 | B82 | 50 MPa RC Beam (30 cm x 25 cm) | Beam | 50MPa | Concrete Rectangular | 250 | 300 | 750 | 7012.5 | 0.53 | 1286.7 | G300E | 4731100 | 37.12 | G300E | 1971975.19 | 15.47
545 | Story15 | B9 | 50 MPa RC Beam (32.5 cm x 25 cm) | Beam | 50MPa | Concrete Rectangular | 250 | 325 | 812.5 | 7012.5 | 0.57 | 1393.92 | G300E | 6235865.62 | 48.93 | G300E | 1247810.75 | 9.79
546 | Story16 | B1 | 50 MPa RC Beam (30 cm x 25 cm) | Beam | 50MPa | Concrete Rectangular | 250 | 300 | 750 | 7012.5 | 0.53 | 1286.7 | G300E | 5001081.25 | 39.24 | G300E | 2156783.49 | 16.92
547 | Story16 | B10 | 50 MPa RC Beam (30 cm x 25 cm) | Beam | 50MPa | Concrete Rectangular | 250 | 300 | 750 | 7012.5 | 0.53 | 1286.7 | G300E | 4184417.19 | 32.83 | G300E | 1855683.4 | 14.56
548 | Story16 | B11 | 50 MPa RC Beam (32.5 cm x 25 cm) | Beam | 50MPa | Concrete Rectangular | 250 | 325 | 812.5 | 7012.5 | 0.57 | 1393.92 | G300E | 5990720.31 | 47.01 | G300E | 1245050.24 | 9.77
549 | Story16 | B12 | 50 MPa RC Beam (30 cm x 25 cm) | Beam | 50MPa | Concrete Rectangular | 250 | 300 | 750 | 7012.5 | 0.53 | 1286.7 | G300E | 4227660.94 | 33.17 | G300E | 2341737.6 | 18.37
550 | Story16 | B13 | 50 MPa RC Beam (32.5 cm x 25 cm) | Beam | 50MPa | Concrete Rectangular | 250 | 325 | 812.5 | 7012.5 | 0.57 | 1393.92 | G300E | 5770995.31 | 45.28 | G300E | 1238425.76 | 9.72
551 | Story16 | B14 | 50 MPa RC Beam (30 cm x 25 cm) | Beam | 50MPa | Concrete Rectangular | 250 | 300 | 750 | 7012.5 | 0.53 | 1286.7 | G300E | 4634970.31 | 36.37 | G300E | 1962625.19 | 15.4
552 | Story16 | B15 | 50 MPa RC Beam (30 cm x 25 cm) | Beam | 50MPa | Concrete Rectangular | 250 | 300 | 750 | 7012.5 | 0.53 | 1286.7 | G300E | 4722918.75 | 37.06 | G300E | 1962625.19 | 15.4
553 | Story16 | B16 | 50 MPa RC Beam (30 cm x 25 cm) | Beam | 50MPa | Concrete Rectangular | 250 | 300 | 750 | 7012.5 | 0.53 | 1286.7 | G300E | 4439496.87 | 34.83 | G300E | 1875552.15 | 14.72
554 | Story16 | B17 | 50 MPa RC Beam (32.5 cm x 25 cm) | Beam | 50MPa | Concrete Rectangular | 250 | 325 | 812.5 | 7012.5 | 0.57 | 1393.92 | G300E | 5754048.44 | 45.15 | G300E | 1702947.28 | 13.36
555 | Story16 | B18 | 50 MPa RC Beam (32.5 cm x 25 cm) | Beam | 50MPa | Concrete Rectangular | 250 | 325 | 812.5 | 7012.5 | 0.57 | 1393.92 | G300E | 5147759.37 | 40.39 | G300E | 1208319.35 | 9.48
556 | Story16 | B19 | 50 MPa RC Beam (32.5 cm x 25 cm) | Beam | 50MPa | Concrete Rectangular | 250 | 325 | 812.5 | 7012.5 | 0.57 | 1393.92 | G300E | 5140162.5 | 40.33 | G300E | 1673773.38 | 13.13
557 | Story16 | B2 | 50 MPa RC Beam (30 cm x 25 cm) | Beam | 50MPa | Concrete Rectangular | 250 | 300 | 750 | 7012.5 | 0.53 | 1286.7 | G300E | 4609257.81 | 36.17 | G300E | 2247945.99 | 17.64
558 | Story16 | B20 | 50 MPa RC Beam (32.5 cm x 25 cm) | Beam | 50MPa | Concrete Rectangular | 250 | 325 | 812.5 | 7012.5 | 0.57 | 1393.92 | G300E | 4963973.44 | 38.95 | G300E | 2575087.81 | 20.21
559 | Story16 | B21 | 50 MPa RC Beam (32.5 cm x 25 cm) | Beam | 50MPa | Concrete Rectangular | 250 | 325 | 812.5 | 7012.5 | 0.57 | 1393.92 | G300E | 4553157.81 | 35.73 | G300E | 2923959.68 | 22.94
560 | Story16 | B22 | 50 MPa RC Beam (32.5 cm x 25 cm) | Beam | 50MPa | Concrete Rectangular | 250 | 325 | 812.5 | 7200 | 0.58 | 1431.19 | G300E | 6090300 | 47.79 | G300E | 2928453.9 | 22.98
561 | Story16 | B23 | 50 MPa RC Beam (32.5 cm x 25 cm) | Beam | 50MPa | Concrete Rectangular | 250 | 325 | 812.5 | 7012.5 | 0.57 | 1393.92 | G300E | 3927584.38 | 30.82 | G300E | 2096253.05 | 16.45
562 | Story16 | B24 | 50 MPa RC Beam (32.5 cm x 25 cm) | Beam | 50MPa | Concrete Rectangular | 250 | 325 | 812.5 | 7200 | 0.58 | 1431.19 | G300E | 6332400 | 49.69 | G300E | 3434740.5 | 26.95
563 | Story16 | B25 | 50 MPa RC Beam (32.5 cm x 25 cm) | Beam | 50MPa | Concrete Rectangular | 250 | 325 | 812.5 | 7012.5 | 0.57 | 1393.92 | G300E | 4702173.44 | 36.89 | G300E | 3040250.31 | 23.85
564 | Story16 | B26 | 50 MPa RC Beam (32.5 cm x 25 cm) | Beam | 50MPa | Concrete Rectangular | 250 | 325 | 812.5 | 7012.5 | 0.57 | 1393.92 | G300E | 5047246.88 | 39.6 | G300E | 2575087.81 | 20.21
565 | Story16 | B27 | 50 MPa RC Beam (32.5 cm x 25 cm) | Beam | 50MPa | Concrete Rectangular | 250 | 325 | 812.5 | 7012.5 | 0.57 | 1393.92 | G300E | 5233662.5 | 41.07 | G300E | 1208988.82 | 9.49
566 | Story16 | B28 | 50 MPa RC Beam (32.5 cm x 25 cm) | Beam | 50MPa | Concrete Rectangular | 250 | 325 | 812.5 | 7012.5 | 0.57 | 1393.92 | G300E | 5143084.38 | 40.35 | G300E | 1208312.7 | 9.48
567 | Story16 | B29 | 50 MPa RC Beam (32.5 cm x 25 cm) | Beam | 50MPa | Concrete Rectangular | 250 | 325 | 812.5 | 7012.5 | 0.57 | 1393.92 | G300E | 5756385.94 | 45.17 | G300E | 1237936.71 | 9.71
568 | Story16 | B3 | 50 MPa RC Beam (32.5 cm x 25 cm) | Beam | 50MPa | Concrete Rectangular | 250 | 325 | 812.5 | 7012.5 | 0.57 | 1393.92 | G300E | 5712850 | 44.83 | G300E | 1205102.07 | 9.46
569 | Story16 | B30 | 50 MPa RC Beam (30 cm x 25 cm) | Beam | 50MPa | Concrete Rectangular | 250 | 300 | 750 | 7012.5 | 0.53 | 1286.7 | G300E | 4210129.69 | 33.03 | G300E | 1901118.85 | 14.92
570 | Story16 | B31 | 50 MPa RC Beam (30 cm x 25 cm) | Beam | 50MPa | Concrete Rectangular | 250 | 300 | 750 | 7012.5 | 0.53 | 1286.7 | G300E | 4253665.62 | 33.38 | G300E | 2309158.4 | 18.12
571 | Story16 | B32 | 50 MPa RC Beam (32.5 cm x 25 cm) | Beam | 50MPa | Concrete Rectangular | 250 | 325 | 812.5 | 7012.5 | 0.57 | 1393.92 | G300E | 5883487.5 | 46.16 | G300E | 1243861.33 | 9.76
572 | Story16 | B33 | 50 MPa RC Beam (32.5 cm x 25 cm) | Beam | 50MPa | Concrete Rectangular | 250 | 325 | 812.5 | 7012.5 | 0.57 | 1393.92 | G300E | 4884206.25 | 38.32 | G300E | 1207297.57 | 9.47
573 | Story16 | B34 | 50 MPa RC Beam (32.5 cm x 25 cm) | Beam | 50MPa | Concrete Rectangular | 250 | 325 | 812.5 | 7012.5 | 0.57 | 1393.92 | G300E | 5534031.25 | 43.42 | G300E | 1546522.36 | 12.13
574 | Story16 | B35 | 50 MPa RC Beam (32.5 cm x 25 cm) | Beam | 50MPa | Concrete Rectangular | 250 | 325 | 812.5 | 7012.5 | 0.57 | 1393.92 | G300E | 4162210.94 | 32.66 | G300E | 2095084.3 | 16.44
575 | Story16 | B36 | 50 MPa RC Beam (32.5 cm x 25 cm) | Beam | 50MPa | Concrete Rectangular | 250 | 325 | 812.5 | 7200 | 0.58 | 1431.19 | G300E | 5856600 | 45.95 | G300E | 3409653.9 | 26.75
576 | Story16 | B4 | 50 MPa RC Beam (30 cm x 25 cm) | Beam | 50MPa | Concrete Rectangular | 250 | 300 | 750 | 7012.5 | 0.53 | 1286.7 | G300E | 4171268.75 | 32.73 | G300E | 2257879.2 | 17.72
577 | Story16 | B40 | 50 MPa RC Beam (32.5 cm x 25 cm) | Beam | 50MPa | Concrete Rectangular | 250 | 325 | 812.5 | 7012.5 | 0.57 | 1393.92 | G300E | 5852807.81 | 45.92 | G300E | 3348133.76 | 26.27
578 | Story16 | B41 | 50 MPa RC Beam (32.5 cm x 25 cm) | Beam | 50MPa | Concrete Rectangular | 250 | 325 | 812.5 | 7012.5 | 0.57 | 1393.92 | G300E | 3996540.62 | 31.36 | G300E | 2095084.3 | 16.44
579 | Story16 | B42 | 50 MPa RC Beam (32.5 cm x 25 cm) | Beam | 50MPa | Concrete Rectangular | 250 | 325 | 812.5 | 7012.5 | 0.57 | 1393.92 | G300E | 5535200 | 43.43 | G300E | 1197667.58 | 9.4
580 | Story16 | B43 | 50 MPa RC Beam (32.5 cm x 25 cm) | Beam | 50MPa | Concrete Rectangular | 250 | 325 | 812.5 | 7012.5 | 0.57 | 1393.92 | G300E | 4882160.94 | 38.31 | G300E | 1207297.57 | 9.47
581 | Story16 | B44 | 50 MPa RC Beam (32.5 cm x 25 cm) | Beam | 50MPa | Concrete Rectangular | 250 | 325 | 812.5 | 7012.5 | 0.57 | 1393.92 | G300E | 5884071.87 | 46.17 | G300E | 1243825.24 | 9.76
582 | Story16 | B45 | 50 MPa RC Beam (30 cm x 25 cm) | Beam | 50MPa | Concrete Rectangular | 250 | 300 | 750 | 7012.5 | 0.53 | 1286.7 | G300E | 4096760.94 | 32.14 | G300E | 2309158.4 | 18.12
583 | Story16 | B46 | 50 MPa RC Beam (30 cm x 25 cm) | Beam | 50MPa | Concrete Rectangular | 250 | 300 | 750 | 7012.5 | 0.53 | 1286.7 | G300E | 4439204.69 | 34.83 | G300E | 1875552.15 | 14.72
584 | Story16 | B47 | 50 MPa RC Beam (32.5 cm x 25 cm) | Beam | 50MPa | Concrete Rectangular | 250 | 325 | 812.5 | 7012.5 | 0.57 | 1393.92 | G300E | 5884364.06 | 46.17 | G300E | 1243906.91 | 9.76
585 | Story16 | B48 | 50 MPa RC Beam (32.5 cm x 25 cm) | Beam | 50MPa | Concrete Rectangular | 250 | 325 | 812.5 | 7012.5 | 0.57 | 1393.92 | G300E | 5148635.94 | 40.4 | G300E | 1208303.2 | 9.48
586 | Story16 | B49 | 50 MPa RC Beam (32.5 cm x 25 cm) | Beam | 50MPa | Concrete Rectangular | 250 | 325 | 812.5 | 7012.5 | 0.57 | 1393.92 | G300E | 5533446.87 | 43.42 | G300E | 1546488.17 | 12.13
587 | Story16 | B5 | 50 MPa RC Beam (32.5 cm x 25 cm) | Beam | 50MPa | Concrete Rectangular | 250 | 325 | 812.5 | 7012.5 | 0.57 | 1393.92 | G300E | 6000654.69 | 47.08 | G300E | 1244979.97 | 9.77
588 | Story16 | B50 | 50 MPa RC Beam (32.5 cm x 25 cm) | Beam | 50MPa | Concrete Rectangular | 250 | 325 | 812.5 | 7012.5 | 0.57 | 1393.92 | G300E | 5055720.31 | 39.67 | G300E | 2575087.81 | 20.21
589 | Story16 | B51 | 50 MPa RC Beam (32.5 cm x 25 cm) | Beam | 50MPa | Concrete Rectangular | 250 | 325 | 812.5 | 7200 | 0.58 | 1431.19 | G300E | 6010200 | 47.16 | G300E | 3437613.15 | 26.97
590 | Story16 | B52 | 50 MPa RC Beam (32.5 cm x 25 cm) | Beam | 50MPa | Concrete Rectangular | 250 | 325 | 812.5 | 7012.5 | 0.57 | 1393.92 | G300E | 6174506.25 | 48.45 | G300E | 3345200.12 | 26.25
591 | Story16 | B54 | 50 MPa RC Beam (32.5 cm x 25 cm) | Beam | 50MPa | Concrete Rectangular | 250 | 325 | 812.5 | 7012.5 | 0.57 | 1393.92 | G300E | 6167785.94 | 48.39 | G300E | 3345299.83 | 26.25
592 | Story16 | B55 | 50 MPa RC Beam (32.5 cm x 25 cm) | Beam | 50MPa | Concrete Rectangular | 250 | 325 | 812.5 | 7012.5 | 0.57 | 1393.92 | G300E | 5856021.88 | 45.95 | G300E | 3348137.56 | 26.27
593 | Story16 | B56 | 50 MPa RC Beam (32.5 cm x 25 cm) | Beam | 50MPa | Concrete Rectangular | 250 | 325 | 812.5 | 7012.5 | 0.57 | 1393.92 | G300E | 5046662.5 | 39.6 | G300E | 2575087.81 | 20.21
594 | Story16 | B57 | 50 MPa RC Beam (32.5 cm x 25 cm) | Beam | 50MPa | Concrete Rectangular | 250 | 325 | 812.5 | 7012.5 | 0.57 | 1393.92 | G300E | 5535200 | 43.43 | G300E | 1197668.53 | 9.4
595 | Story16 | B58 | 50 MPa RC Beam (32.5 cm x 25 cm) | Beam | 50MPa | Concrete Rectangular | 250 | 325 | 812.5 | 7012.5 | 0.57 | 1393.92 | G300E | 5143084.38 | 40.35 | G300E | 1208294.66 | 9.48
596 | Story16 | B59 | 50 MPa RC Beam (32.5 cm x 25 cm) | Beam | 50MPa | Concrete Rectangular | 250 | 325 | 812.5 | 7012.5 | 0.57 | 1393.92 | G300E | 5884071.87 | 46.17 | G300E | 1243829.04 | 9.76
597 | Story16 | B6 | 50 MPa RC Beam (30 cm x 25 cm) | Beam | 50MPa | Concrete Rectangular | 250 | 300 | 750 | 7012.5 | 0.53 | 1286.7 | G300E | 4183832.81 | 32.83 | G300E | 2295133.4 | 18.01
598 | Story16 | B60 | 50 MPa RC Beam (30 cm x 25 cm) | Beam | 50MPa | Concrete Rectangular | 250 | 300 | 750 | 7012.5 | 0.53 | 1286.7 | G300E | 4210421.88 | 33.04 | G300E | 1901118.85 | 14.92
599 | Story16 | B61 | 50 MPa RC Beam (30 cm x 25 cm) | Beam | 50MPa | Concrete Rectangular | 250 | 300 | 750 | 7012.5 | 0.53 | 1286.7 | G300E | 5004879.69 | 39.27 | G300E | 2156783.49 | 16.92
600 | Story16 | B62 | 50 MPa RC Beam (32.5 cm x 25 cm) | Beam | 50MPa | Concrete Rectangular | 250 | 325 | 812.5 | 7012.5 | 0.57 | 1393.92 | G300E | 5756385.94 | 45.17 | G300E | 1703178.03 | 13.36
601 | Story16 | B63 | 50 MPa RC Beam (32.5 cm x 25 cm) | Beam | 50MPa | Concrete Rectangular | 250 | 325 | 812.5 | 7012.5 | 0.57 | 1393.92 | G300E | 5943970.31 | 46.64 | G300E | 1238394.42 | 9.72
602 | Story16 | B64 | 50 MPa RC Beam (32.5 cm x 25 cm) | Beam | 50MPa | Concrete Rectangular | 250 | 325 | 812.5 | 7012.5 | 0.57 | 1393.92 | G300E | 5233662.5 | 41.07 | G300E | 1557859.75 | 12.22
603 | Story16 | B65 | 50 MPa RC Beam (32.5 cm x 25 cm) | Beam | 50MPa | Concrete Rectangular | 250 | 325 | 812.5 | 7012.5 | 0.57 | 1393.92 | G300E | 5994518.75 | 47.04 | G300E | 1245017 | 9.77
604 | Story16 | B66 | 50 MPa RC Beam (32.5 cm x 25 cm) | Beam | 50MPa | Concrete Rectangular | 250 | 325 | 812.5 | 7012.5 | 0.57 | 1393.92 | G300E | 4784862.5 | 37.54 | G300E | 3040250.31 | 23.85
605 | Story16 | B67 | 50 MPa RC Beam (32.5 cm x 25 cm) | Beam | 50MPa | Concrete Rectangular | 250 | 325 | 812.5 | 7012.5 | 0.57 | 1393.92 | G300E | 6242585.94 | 48.98 | G300E | 1246399.63 | 9.78
606 | Story16 | B68 | 50 MPa RC Beam (32.5 cm x 25 cm) | Beam | 50MPa | Concrete Rectangular | 250 | 325 | 812.5 | 7012.5 | 0.57 | 1393.92 | G300E | 3926707.81 | 30.81 | G300E | 2095084.3 | 16.44
607 | Story16 | B69 | 50 MPa RC Beam (32.5 cm x 25 cm) | Beam | 50MPa | Concrete Rectangular | 250 | 325 | 812.5 | 7012.5 | 0.57 | 1393.92 | G300E | 6241709.37 | 48.97 | G300E | 1246400.58 | 9.78
608 | Story16 | B7 | 50 MPa RC Beam (32.5 cm x 25 cm) | Beam | 50MPa | Concrete Rectangular | 250 | 325 | 812.5 | 7012.5 | 0.57 | 1393.92 | G300E | 6242878.12 | 48.98 | G300E | 1246304.67 | 9.78
609 | Story16 | B70 | 50 MPa RC Beam (32.5 cm x 25 cm) | Beam | 50MPa | Concrete Rectangular | 250 | 325 | 812.5 | 7012.5 | 0.57 | 1393.92 | G300E | 4783693.75 | 37.53 | G300E | 3040250.31 | 23.85
610 | Story16 | B71 | 50 MPa RC Beam (32.5 cm x 25 cm) | Beam | 50MPa | Concrete Rectangular | 250 | 325 | 812.5 | 7012.5 | 0.57 | 1393.92 | G300E | 5991012.5 | 47.01 | G300E | 1245006.55 | 9.77
611 | Story16 | B72 | 50 MPa RC Beam (32.5 cm x 25 cm) | Beam | 50MPa | Concrete Rectangular | 250 | 325 | 812.5 | 7012.5 | 0.57 | 1393.92 | G300E | 5233662.5 | 41.07 | G300E | 1208989.77 | 9.49
612 | Story16 | B73 | 50 MPa RC Beam (32.5 cm x 25 cm) | Beam | 50MPa | Concrete Rectangular | 250 | 325 | 812.5 | 7012.5 | 0.57 | 1393.92 | G300E | 5770995.31 | 45.28 | G300E | 1238377.33 | 9.72
613 | Story16 | B74 | 50 MPa RC Beam (32.5 cm x 25 cm) | Beam | 50MPa | Concrete Rectangular | 250 | 325 | 812.5 | 7012.5 | 0.57 | 1393.92 | G300E | 5756385.94 | 45.17 | G300E | 1237947.16 | 9.71
614 | Story16 | B75 | 50 MPa RC Beam (30 cm x 25 cm) | Beam | 50MPa | Concrete Rectangular | 250 | 300 | 750 | 7012.5 | 0.53 | 1286.7 | G300E | 4723503.12 | 37.06 | G300E | 1962625.19 | 15.4
615 | Story16 | B76 | 50 MPa RC Beam (30 cm x 25 cm) | Beam | 50MPa | Concrete Rectangular | 250 | 300 | 750 | 7012.5 | 0.53 | 1286.7 | G300E | 4735190.62 | 37.15 | G300E | 2292212.69 | 17.99
616 | Story16 | B77 | 50 MPa RC Beam (30 cm x 25 cm) | Beam | 50MPa | Concrete Rectangular | 250 | 300 | 750 | 7012.5 | 0.53 | 1286.7 | G300E | 4240809.38 | 33.27 | G300E | 2341737.6 | 18.37
617 | Story16 | B78 | 50 MPa RC Beam (30 cm x 25 cm) | Beam | 50MPa | Concrete Rectangular | 250 | 300 | 750 | 7012.5 | 0.53 | 1286.7 | G300E | 4195812.5 | 32.92 | G300E | 2295133.4 | 18.01
618 | Story16 | B79 | 50 MPa RC Beam (30 cm x 25 cm) | Beam | 50MPa | Concrete Rectangular | 250 | 300 | 750 | 7012.5 | 0.53 | 1286.7 | G300E | 4231751.56 | 33.2 | G300E | 1727120.9 | 13.55
619 | Story16 | B8 | 50 MPa RC Beam (30 cm x 25 cm) | Beam | 50MPa | Concrete Rectangular | 250 | 300 | 750 | 7012.5 | 0.53 | 1286.7 | G300E | 4220648.44 | 33.12 | G300E | 1727120.9 | 13.55
620 | Story16 | B80 | 50 MPa RC Beam (30 cm x 25 cm) | Beam | 50MPa | Concrete Rectangular | 250 | 300 | 750 | 7012.5 | 0.53 | 1286.7 | G300E | 4196104.69 | 32.92 | G300E | 1855683.4 | 14.56
621 | Story16 | B81 | 50 MPa RC Beam (30 cm x 25 cm) | Beam | 50MPa | Concrete Rectangular | 250 | 300 | 750 | 7012.5 | 0.53 | 1286.7 | G300E | 4240809.38 | 33.27 | G300E | 2340568.85 | 18.36
622 | Story16 | B82 | 50 MPa RC Beam (30 cm x 25 cm) | Beam | 50MPa | Concrete Rectangular | 250 | 300 | 750 | 7012.5 | 0.53 | 1286.7 | G300E | 4735190.62 | 37.15 | G300E | 1962625.19 | 15.4
623 | Story16 | B9 | 50 MPa RC Beam (32.5 cm x 25 cm) | Beam | 50MPa | Concrete Rectangular | 250 | 325 | 812.5 | 7012.5 | 0.57 | 1393.92 | G300E | 6241417.19 | 48.97 | G300E | 1246385.39 | 9.78
624 | Story17 | B1 | 50 MPa RC Beam (30 cm x 25 cm) | Beam | 50MPa | Concrete Rectangular | 250 | 300 | 750 | 7025 | 0.53 | 1288.99 | G300E | 4939160.42 | 38.75 | G300E | 2136040.53 | 16.76
625 | Story17 | B10 | 50 MPa RC Beam (30 cm x 25 cm) | Beam | 50MPa | Concrete Rectangular | 250 | 300 | 750 | 7025 | 0.53 | 1288.99 | G300E | 4247783.33 | 33.33 | G300E | 1392999.54 | 10.93
626 | Story17 | B11 | 50 MPa RC Beam (32.5 cm x 25 cm) | Beam | 50MPa | Concrete Rectangular | 250 | 325 | 812.5 | 7025 | 0.57 | 1396.41 | G300E | 6037694.79 | 47.37 | G300E | 1242611.05 | 9.75
627 | Story17 | B12 | 50 MPa RC Beam (30 cm x 25 cm) | Beam | 50MPa | Concrete Rectangular | 250 | 300 | 750 | 7025 | 0.53 | 1288.99 | G300E | 4288469.79 | 33.65 | G300E | 1879920.15 | 14.75
628 | Story17 | B13 | 50 MPa RC Beam (32.5 cm x 25 cm) | Beam | 50MPa | Concrete Rectangular | 250 | 325 | 812.5 | 7025 | 0.57 | 1396.41 | G300E | 5807626.04 | 45.57 | G300E | 1235671.3 | 9.7
629 | Story17 | B14 | 50 MPa RC Beam (30 cm x 25 cm) | Beam | 50MPa | Concrete Rectangular | 250 | 300 | 750 | 7025 | 0.53 | 1288.99 | G300E | 4685675 | 36.77 | G300E | 2271711.13 | 17.82
630 | Story17 | B15 | 50 MPa RC Beam (30 cm x 25 cm) | Beam | 50MPa | Concrete Rectangular | 250 | 300 | 750 | 7025 | 0.53 | 1288.99 | G300E | 4697968.75 | 36.86 | G300E | 1941536.13 | 15.23
631 | Story17 | B16 | 50 MPa RC Beam (30 cm x 25 cm) | Beam | 50MPa | Concrete Rectangular | 250 | 300 | 750 | 7025 | 0.53 | 1288.99 | G300E | 4369257.29 | 34.28 | G300E | 1851966.21 | 14.53
632 | Story17 | B17 | 50 MPa RC Beam (32.5 cm x 25 cm) | Beam | 50MPa | Concrete Rectangular | 250 | 325 | 812.5 | 7025 | 0.57 | 1396.41 | G300E | 5622927.08 | 44.12 | G300E | 1700960.91 | 13.35
633 | Story17 | B18 | 50 MPa RC Beam (32.5 cm x 25 cm) | Beam | 50MPa | Concrete Rectangular | 250 | 325 | 812.5 | 7025 | 0.57 | 1396.41 | G300E | 5200841.67 | 40.81 | G300E | 1182704.71 | 9.28
634 | Story17 | B19 | 50 MPa RC Beam (32.5 cm x 25 cm) | Beam | 50MPa | Concrete Rectangular | 250 | 325 | 812.5 | 7025 | 0.57 | 1396.41 | G300E | 5196451.04 | 40.77 | G300E | 1649045.5 | 12.94
635 | Story17 | B2 | 50 MPa RC Beam (30 cm x 25 cm) | Beam | 50MPa | Concrete Rectangular | 250 | 300 | 750 | 7025 | 0.53 | 1288.99 | G300E | 4662258.33 | 36.58 | G300E | 2226194.69 | 17.47
636 | Story17 | B20 | 50 MPa RC Beam (32.5 cm x 25 cm) | Beam | 50MPa | Concrete Rectangular | 250 | 325 | 812.5 | 7025 | 0.57 | 1396.41 | G300E | 4987164.58 | 39.13 | G300E | 3045669.65 | 23.9
637 | Story17 | B21 | 50 MPa RC Beam (32.5 cm x 25 cm) | Beam | 50MPa | Concrete Rectangular | 250 | 325 | 812.5 | 7025 | 0.57 | 1396.41 | G300E | 4576494.79 | 35.91 | G300E | 3045669.65 | 23.9
638 | Story17 | B22 | 50 MPa RC Beam (32.5 cm x 25 cm) | Beam | 50MPa | Concrete Rectangular | 250 | 325 | 812.5 | 7200 | 0.58 | 1431.19 | G300E | 6173100 | 48.44 | G300E | 2939253.9 | 23.06
639 | Story17 | B23 | 50 MPa RC Beam (32.5 cm x 25 cm) | Beam | 50MPa | Concrete Rectangular | 250 | 325 | 812.5 | 7025 | 0.57 | 1396.41 | G300E | 3939268.75 | 30.91 | G300E | 2085939.69 | 16.37
640 | Story17 | B24 | 50 MPa RC Beam (32.5 cm x 25 cm) | Beam | 50MPa | Concrete Rectangular | 250 | 325 | 812.5 | 7200 | 0.58 | 1431.19 | G300E | 6427200 | 50.43 | G300E | 3447318.9 | 27.05
641 | Story17 | B25 | 50 MPa RC Beam (32.5 cm x 25 cm) | Beam | 50MPa | Concrete Rectangular | 250 | 325 | 812.5 | 7025 | 0.57 | 1396.41 | G300E | 4728995.83 | 37.11 | G300E | 3045669.65 | 23.9
642 | Story17 | B26 | 50 MPa RC Beam (32.5 cm x 25 cm) | Beam | 50MPa | Concrete Rectangular | 250 | 325 | 812.5 | 7025 | 0.57 | 1396.41 | G300E | 5074098.96 | 39.81 | G300E | 3045669.65 | 23.9
643 | Story17 | B27 | 50 MPa RC Beam (32.5 cm x 25 cm) | Beam | 50MPa | Concrete Rectangular | 250 | 325 | 812.5 | 7025 | 0.57 | 1396.41 | G300E | 5293044.79 | 41.53 | G300E | 1211282.77 | 9.5
644 | Story17 | B28 | 50 MPa RC Beam (32.5 cm x 25 cm) | Beam | 50MPa | Concrete Rectangular | 250 | 325 | 812.5 | 7025 | 0.57 | 1396.41 | G300E | 5201719.79 | 40.81 | G300E | 1182698.05 | 9.28
645 | Story17 | B29 | 50 MPa RC Beam (32.5 cm x 25 cm) | Beam | 50MPa | Concrete Rectangular | 250 | 325 | 812.5 | 7025 | 0.57 | 1396.41 | G300E | 5626146.88 | 44.14 | G300E | 1235110.99 | 9.69
646 | Story17 | B3 | 50 MPa RC Beam (32.5 cm x 25 cm) | Beam | 50MPa | Concrete Rectangular | 250 | 325 | 812.5 | 7025 | 0.57 | 1396.41 | G300E | 5659515.62 | 44.41 | G300E | 1177295.6 | 9.24
647 | Story17 | B30 | 50 MPa RC Beam (30 cm x 25 cm) | Beam | 50MPa | Concrete Rectangular | 250 | 300 | 750 | 7025 | 0.53 | 1288.99 | G300E | 4267980.21 | 33.49 | G300E | 1878749.32 | 14.74
648 | Story17 | B31 | 50 MPa RC Beam (30 cm x 25 cm) | Beam | 50MPa | Concrete Rectangular | 250 | 300 | 750 | 7025 | 0.53 | 1288.99 | G300E | 4256564.58 | 33.4 | G300E | 1407049.54 | 11.04
649 | Story17 | B32 | 50 MPa RC Beam (32.5 cm x 25 cm) | Beam | 50MPa | Concrete Rectangular | 250 | 325 | 812.5 | 7025 | 0.57 | 1396.41 | G300E | 5757280.21 | 45.17 | G300E | 1241068.04 | 9.74
650 | Story17 | B33 | 50 MPa RC Beam (32.5 cm x 25 cm) | Beam | 50MPa | Concrete Rectangular | 250 | 325 | 812.5 | 7025 | 0.57 | 1396.41 | G300E | 4939453.12 | 38.76 | G300E | 1209449.61 | 9.49
651 | Story17 | B34 | 50 MPa RC Beam (32.5 cm x 25 cm) | Beam | 50MPa | Concrete Rectangular | 250 | 325 | 812.5 | 7025 | 0.57 | 1396.41 | G300E | 5588680.21 | 43.85 | G300E | 1547810.27 | 12.14
652 | Story17 | B35 | 50 MPa RC Beam (32.5 cm x 25 cm) | Beam | 50MPa | Concrete Rectangular | 250 | 325 | 812.5 | 7025 | 0.57 | 1396.41 | G300E | 4010396.88 | 31.47 | G300E | 2085939.69 | 16.37
653 | Story17 | B36 | 50 MPa RC Beam (32.5 cm x 25 cm) | Beam | 50MPa | Concrete Rectangular | 250 | 325 | 812.5 | 7200 | 0.58 | 1431.19 | G300E | 5943900 | 46.64 | G300E | 3420453.9 | 26.84
654 | Story17 | B4 | 50 MPa RC Beam (30 cm x 25 cm) | Beam | 50MPa | Concrete Rectangular | 250 | 300 | 750 | 7025 | 0.53 | 1288.99 | G300E | 4230220.83 | 33.19 | G300E | 1795912.27 | 14.09
655 | Story17 | B40 | 50 MPa RC Beam (32.5 cm x 25 cm) | Beam | 50MPa | Concrete Rectangular | 250 | 325 | 812.5 | 7025 | 0.57 | 1396.41 | G300E | 6050281.25 | 47.47 | G300E | 3366324.17 | 26.41
656 | Story17 | B41 | 50 MPa RC Beam (32.5 cm x 25 cm) | Beam | 50MPa | Concrete Rectangular | 250 | 325 | 812.5 | 7025 | 0.57 | 1396.41 | G300E | 4008933.33 | 31.46 | G300E | 2085939.69 | 16.37
657 | Story17 | B42 | 50 MPa RC Beam (32.5 cm x 25 cm) | Beam | 50MPa | Concrete Rectangular | 250 | 325 | 812.5 | 7025 | 0.57 | 1396.41 | G300E | 5588972.92 | 43.85 | G300E | 1431333.29 | 11.23
658 | Story17 | B43 | 50 MPa RC Beam (32.5 cm x 25 cm) | Beam | 50MPa | Concrete Rectangular | 250 | 325 | 812.5 | 7025 | 0.57 | 1396.41 | G300E | 4938867.71 | 38.75 | G300E | 1209449.61 | 9.49
659 | Story17 | B44 | 50 MPa RC Beam (32.5 cm x 25 cm) | Beam | 50MPa | Concrete Rectangular | 250 | 325 | 812.5 | 7025 | 0.57 | 1396.41 | G300E | 5757865.62 | 45.18 | G300E | 1241037.6 | 9.74
660 | Story17 | B45 | 50 MPa RC Beam (30 cm x 25 cm) | Beam | 50MPa | Concrete Rectangular | 250 | 300 | 750 | 7025 | 0.53 | 1288.99 | G300E | 4149140.62 | 32.56 | G300E | 1404707.88 | 11.02
661 | Story17 | B46 | 50 MPa RC Beam (30 cm x 25 cm) | Beam | 50MPa | Concrete Rectangular | 250 | 300 | 750 | 7025 | 0.53 | 1288.99 | G300E | 4369257.29 | 34.28 | G300E | 1853137.04 | 14.54
662 | Story17 | B47 | 50 MPa RC Beam (32.5 cm x 25 cm) | Beam | 50MPa | Concrete Rectangular | 250 | 325 | 812.5 | 7025 | 0.57 | 1396.41 | G300E | 5840994.79 | 45.83 | G300E | 1241117.51 | 9.74
663 | Story17 | B48 | 50 MPa RC Beam (32.5 cm x 25 cm) | Beam | 50MPa | Concrete Rectangular | 250 | 325 | 812.5 | 7025 | 0.57 | 1396.41 | G300E | 5202597.92 | 40.82 | G300E | 1182688.53 | 9.28
664 | Story17 | B49 | 50 MPa RC Beam (32.5 cm x 25 cm) | Beam | 50MPa | Concrete Rectangular | 250 | 325 | 812.5 | 7025 | 0.57 | 1396.41 | G300E | 5588680.21 | 43.85 | G300E | 1547781.73 | 12.14
665 | Story17 | B5 | 50 MPa RC Beam (32.5 cm x 25 cm) | Beam | 50MPa | Concrete Rectangular | 250 | 325 | 812.5 | 7025 | 0.57 | 1396.41 | G300E | 6043256.25 | 47.42 | G300E | 1242573 | 9.75
666 | Story17 | B50 | 50 MPa RC Beam (32.5 cm x 25 cm) | Beam | 50MPa | Concrete Rectangular | 250 | 325 | 812.5 | 7025 | 0.57 | 1396.41 | G300E | 5079953.12 | 39.86 | G300E | 3045669.65 | 23.9
667 | Story17 | B51 | 50 MPa RC Beam (32.5 cm x 25 cm) | Beam | 50MPa | Concrete Rectangular | 250 | 325 | 812.5 | 7200 | 0.58 | 1431.19 | G300E | 6201300 | 48.66 | G300E | 3450140.85 | 27.07
668 | Story17 | B52 | 50 MPa RC Beam (32.5 cm x 25 cm) | Beam | 50MPa | Concrete Rectangular | 250 | 325 | 812.5 | 7025 | 0.57 | 1396.41 | G300E | 6276837.5 | 49.25 | G300E | 3363442.38 | 26.39
669 | Story17 | B54 | 50 MPa RC Beam (32.5 cm x 25 cm) | Beam | 50MPa | Concrete Rectangular | 250 | 325 | 812.5 | 7025 | 0.57 | 1396.41 | G300E | 6272446.88 | 49.22 | G300E | 3363535.61 | 26.39
670 | Story17 | B55 | 50 MPa RC Beam (32.5 cm x 25 cm) | Beam | 50MPa | Concrete Rectangular | 250 | 325 | 812.5 | 7025 | 0.57 | 1396.41 | G300E | 6052915.62 | 47.49 | G300E | 3366328.92 | 26.41
671 | Story17 | B56 | 50 MPa RC Beam (32.5 cm x 25 cm) | Beam | 50MPa | Concrete Rectangular | 250 | 325 | 812.5 | 7025 | 0.57 | 1396.41 | G300E | 5073806.25 | 39.81 | G300E | 3045669.65 | 23.9
672 | Story17 | B57 | 50 MPa RC Beam (32.5 cm x 25 cm) | Beam | 50MPa | Concrete Rectangular | 250 | 325 | 812.5 | 7025 | 0.57 | 1396.41 | G300E | 5588972.92 | 43.85 | G300E | 1431333.29 | 11.23
673 | Story17 | B58 | 50 MPa RC Beam (32.5 cm x 25 cm) | Beam | 50MPa | Concrete Rectangular | 250 | 325 | 812.5 | 7025 | 0.57 | 1396.41 | G300E | 5201719.79 | 40.81 | G300E | 1182680.92 | 9.28
674 | Story17 | B59 | 50 MPa RC Beam (32.5 cm x 25 cm) | Beam | 50MPa | Concrete Rectangular | 250 | 325 | 812.5 | 7025 | 0.57 | 1396.41 | G300E | 5840409.38 | 45.83 | G300E | 1241041.4 | 9.74
675 | Story17 | B6 | 50 MPa RC Beam (30 cm x 25 cm) | Beam | 50MPa | Concrete Rectangular | 250 | 300 | 750 | 7025 | 0.53 | 1288.99 | G300E | 4246319.79 | 33.32 | G300E | 1723174.54 | 13.52
676 | Story17 | B60 | 50 MPa RC Beam (30 cm x 25 cm) | Beam | 50MPa | Concrete Rectangular | 250 | 300 | 750 | 7025 | 0.53 | 1288.99 | G300E | 4268565.62 | 33.49 | G300E | 1878749.32 | 14.74
677 | Story17 | B61 | 50 MPa RC Beam (30 cm x 25 cm) | Beam | 50MPa | Concrete Rectangular | 250 | 300 | 750 | 7025 | 0.53 | 1288.99 | G300E | 4943258.33 | 38.79 | G300E | 2136040.53 | 16.76
678 | Story17 | B62 | 50 MPa RC Beam (32.5 cm x 25 cm) | Beam | 50MPa | Concrete Rectangular | 250 | 325 | 812.5 | 7025 | 0.57 | 1396.41 | G300E | 5709276.04 | 44.8 | G300E | 1701177.81 | 13.35
679 | Story17 | B63 | 50 MPa RC Beam (32.5 cm x 25 cm) | Beam | 50MPa | Concrete Rectangular | 250 | 325 | 812.5 | 7025 | 0.57 | 1396.41 | G300E | 5891340.62 | 46.23 | G300E | 1235639.91 | 9.7
680 | Story17 | B64 | 50 MPa RC Beam (32.5 cm x 25 cm) | Beam | 50MPa | Concrete Rectangular | 250 | 325 | 812.5 | 7025 | 0.57 | 1396.41 | G300E | 5293337.5 | 41.53 | G300E | 1211283.72 | 9.5
681 | Story17 | B65 | 50 MPa RC Beam (32.5 cm x 25 cm) | Beam | 50MPa | Concrete Rectangular | 250 | 325 | 812.5 | 7025 | 0.57 | 1396.41 | G300E | 6037694.79 | 47.37 | G300E | 1242579.66 | 9.75
682 | Story17 | B66 | 50 MPa RC Beam (32.5 cm x 25 cm) | Beam | 50MPa | Concrete Rectangular | 250 | 325 | 812.5 | 7025 | 0.57 | 1396.41 | G300E | 4811832.29 | 37.76 | G300E | 3045669.65 | 23.9
683 | Story17 | B67 | 50 MPa RC Beam (32.5 cm x 25 cm) | Beam | 50MPa | Concrete Rectangular | 250 | 325 | 812.5 | 7025 | 0.57 | 1396.41 | G300E | 6287375 | 49.33 | G300E | 1244048.47 | 9.76
684 | Story17 | B68 | 50 MPa RC Beam (32.5 cm x 25 cm) | Beam | 50MPa | Concrete Rectangular | 250 | 325 | 812.5 | 7025 | 0.57 | 1396.41 | G300E | 3938976.04 | 30.91 | G300E | 2085939.69 | 16.37
685 | Story17 | B69 | 50 MPa RC Beam (32.5 cm x 25 cm) | Beam | 50MPa | Concrete Rectangular | 250 | 325 | 812.5 | 7025 | 0.57 | 1396.41 | G300E | 6287375 | 49.33 | G300E | 1244050.37 | 9.76
686 | Story17 | B7 | 50 MPa RC Beam (32.5 cm x 25 cm) | Beam | 50MPa | Concrete Rectangular | 250 | 325 | 812.5 | 7025 | 0.57 | 1396.41 | G300E | 6287375 | 49.33 | G300E | 1243958.1 | 9.76
687 | Story17 | B70 | 50 MPa RC Beam (32.5 cm x 25 cm) | Beam | 50MPa | Concrete Rectangular | 250 | 325 | 812.5 | 7025 | 0.57 | 1396.41 | G300E | 4811246.88 | 37.75 | G300E | 3045669.65 | 23.9
688 | Story17 | B71 | 50 MPa RC Beam (32.5 cm x 25 cm) | Beam | 50MPa | Concrete Rectangular | 250 | 325 | 812.5 | 7025 | 0.57 | 1396.41 | G300E | 6037402.08 | 47.37 | G300E | 1242569.19 | 9.75
689 | Story17 | B72 | 50 MPa RC Beam (32.5 cm x 25 cm) | Beam | 50MPa | Concrete Rectangular | 250 | 325 | 812.5 | 7025 | 0.57 | 1396.41 | G300E | 5293044.79 | 41.53 | G300E | 1211284.67 | 9.5
690 | Story17 | B73 | 50 MPa RC Beam (32.5 cm x 25 cm) | Beam | 50MPa | Concrete Rectangular | 250 | 325 | 812.5 | 7025 | 0.57 | 1396.41 | G300E | 5807626.04 | 45.57 | G300E | 1235626.59 | 9.7
691 | Story17 | B74 | 50 MPa RC Beam (32.5 cm x 25 cm) | Beam | 50MPa | Concrete Rectangular | 250 | 325 | 812.5 | 7025 | 0.57 | 1396.41 | G300E | 5708690.62 | 44.79 | G300E | 1235120.5 | 9.69
692 | Story17 | B75 | 50 MPa RC Beam (30 cm x 25 cm) | Beam | 50MPa | Concrete Rectangular | 250 | 300 | 750 | 7025 | 0.53 | 1288.99 | G300E | 4697676.04 | 36.86 | G300E | 1941536.13 | 15.23
693 | Story17 | B76 | 50 MPa RC Beam (30 cm x 25 cm) | Beam | 50MPa | Concrete Rectangular | 250 | 300 | 750 | 7025 | 0.53 | 1288.99 | G300E | 4697383.33 | 36.86 | G300E | 2271711.13 | 17.82
694 | Story17 | B77 | 50 MPa RC Beam (30 cm x 25 cm) | Beam | 50MPa | Concrete Rectangular | 250 | 300 | 750 | 7025 | 0.53 | 1288.99 | G300E | 4294909.38 | 33.7 | G300E | 1879920.15 | 14.75
695 | Story17 | B78 | 50 MPa RC Beam (30 cm x 25 cm) | Beam | 50MPa | Concrete Rectangular | 250 | 300 | 750 | 7025 | 0.53 | 1288.99 | G300E | 4252173.96 | 33.36 | G300E | 1723174.54 | 13.52
696 | Story17 | B79 | 50 MPa RC Beam (30 cm x 25 cm) | Beam | 50MPa | Concrete Rectangular | 250 | 300 | 750 | 7025 | 0.53 | 1288.99 | G300E | 4289347.92 | 33.66 | G300E | 1702099.54 | 13.36
697 | Story17 | B8 | 50 MPa RC Beam (30 cm x 25 cm) | Beam | 50MPa | Concrete Rectangular | 250 | 300 | 750 | 7025 | 0.53 | 1288.99 | G300E | 4286128.12 | 33.63 | G300E | 1727711.82 | 13.56
698 | Story17 | B80 | 50 MPa RC Beam (30 cm x 25 cm) | Beam | 50MPa | Concrete Rectangular | 250 | 300 | 750 | 7025 | 0.53 | 1288.99 | G300E | 4252466.67 | 33.37 | G300E | 1392999.54 | 10.93
699 | Story17 | B81 | 50 MPa RC Beam (30 cm x 25 cm) | Beam | 50MPa | Concrete Rectangular | 250 | 300 | 750 | 7025 | 0.53 | 1288.99 | G300E | 4294616.67 | 33.7 | G300E | 1879920.15 | 14.75
700 | Story17 | B82 | 50 MPa RC Beam (30 cm x 25 cm) | Beam | 50MPa | Concrete Rectangular | 250 | 300 | 750 | 7025 | 0.53 | 1288.99 | G300E | 4697383.33 | 36.86 | G300E | 2271711.13 | 17.82
701 | Story17 | B9 | 50 MPa RC Beam (32.5 cm x 25 cm) | Beam | 50MPa | Concrete Rectangular | 250 | 325 | 812.5 | 7025 | 0.57 | 1396.41 | G300E | 6286789.58 | 49.33 | G300E | 1244035.15 | 9.76
702 | Story18 | B1 | 50 MPa RC Beam (30 cm x 25 cm) | Beam | 50MPa | Concrete Rectangular | 250 | 300 | 750 | 7025 | 0.53 | 1288.99 | G300E | 4923061.46 | 38.63 | G300E | 2464898.63 | 19.34
703 | Story18 | B10 | 50 MPa RC Beam (30 cm x 25 cm) | Beam | 50MPa | Concrete Rectangular | 250 | 300 | 750 | 7025 | 0.53 | 1288.99 | G300E | 4278517.71 | 33.57 | G300E | 1389340.98 | 10.9
704 | Story18 | B11 | 50 MPa RC Beam (32.5 cm x 25 cm) | Beam | 50MPa | Concrete Rectangular | 250 | 325 | 812.5 | 7025 | 0.57 | 1396.41 | G300E | 5941979.17 | 46.62 | G300E | 1238174.18 | 9.72
705 | Story18 | B12 | 50 MPa RC Beam (30 cm x 25 cm) | Beam | 50MPa | Concrete Rectangular | 250 | 300 | 750 | 7025 | 0.53 | 1288.99 | G300E | 4238416.67 | 33.26 | G300E | 1437199.09 | 11.28
706 | Story18 | B13 | 50 MPa RC Beam (32.5 cm x 25 cm) | Beam | 50MPa | Concrete Rectangular | 250 | 325 | 812.5 | 7025 | 0.57 | 1396.41 | G300E | 5624097.92 | 44.13 | G300E | 1203324.18 | 9.44
707 | Story18 | B14 | 50 MPa RC Beam (30 cm x 25 cm) | Beam | 50MPa | Concrete Rectangular | 250 | 300 | 750 | 7025 | 0.53 | 1288.99 | G300E | 4700017.71 | 36.88 | G300E | 2464898.63 | 19.34
708 | Story18 | B15 | 50 MPa RC Beam (30 cm x 25 cm) | Beam | 50MPa | Concrete Rectangular | 250 | 300 | 750 | 7025 | 0.53 | 1288.99 | G300E | 4711140.62 | 36.97 | G300E | 2354840.3 | 18.48
709 | Story18 | B16 | 50 MPa RC Beam (30 cm x 25 cm) | Beam | 50MPa | Concrete Rectangular | 250 | 300 | 750 | 7025 | 0.53 | 1288.99 | G300E | 4348475 | 34.12 | G300E | 1383632.88 | 10.86
710 | Story18 | B17 | 50 MPa RC Beam (32.5 cm x 25 cm) | Beam | 50MPa | Concrete Rectangular | 250 | 325 | 812.5 | 7025 | 0.57 | 1396.41 | G300E | 5603022.92 | 43.96 | G300E | 1552057.84 | 12.18
711 | Story18 | B18 | 50 MPa RC Beam (32.5 cm x 25 cm) | Beam | 50MPa | Concrete Rectangular | 250 | 325 | 812.5 | 7025 | 0.57 | 1396.41 | G300E | 5206988.54 | 40.86 | G300E | 1182607.67 | 9.28
712 | Story18 | B19 | 50 MPa RC Beam (32.5 cm x 25 cm) | Beam | 50MPa | Concrete Rectangular | 250 | 325 | 812.5 | 7025 | 0.57 | 1396.41 | G300E | 5201719.79 | 40.81 | G300E | 1648998.89 | 12.94
713 | Story18 | B2 | 50 MPa RC Beam (30 cm x 25 cm) | Beam | 50MPa | Concrete Rectangular | 250 | 300 | 750 | 7025 | 0.53 | 1288.99 | G300E | 4676015.62 | 36.69 | G300E | 2446165.3 | 19.19
714 | Story18 | B20 | 50 MPa RC Beam (32.5 cm x 25 cm) | Beam | 50MPa | Concrete Rectangular | 250 | 325 | 812.5 | 7025 | 0.57 | 1396.41 | G300E | 4964918.75 | 38.96 | G300E | 3045669.65 | 23.9
715 | Story18 | B21 | 50 MPa RC Beam (32.5 cm x 25 cm) | Beam | 50MPa | Concrete Rectangular | 250 | 325 | 812.5 | 7025 | 0.57 | 1396.41 | G300E | 4565079.17 | 35.82 | G300E | 3045669.65 | 23.9
716 | Story18 | B22 | 50 MPa RC Beam (32.5 cm x 25 cm) | Beam | 50MPa | Concrete Rectangular | 250 | 325 | 812.5 | 7200 | 0.58 | 1431.19 | G300E | 6233100 | 48.91 | G300E | 2947653.9 | 23.13
717 | Story18 | B23 | 50 MPa RC Beam (32.5 cm x 25 cm) | Beam | 50MPa | Concrete Rectangular | 250 | 325 | 812.5 | 7025 | 0.57 | 1396.41 | G300E | 3927853.12 | 30.82 | G300E | 2085939.69 | 16.37
718 | Story18 | B24 | 50 MPa RC Beam (32.5 cm x 25 cm) | Beam | 50MPa | Concrete Rectangular | 250 | 325 | 812.5 | 7200 | 0.58 | 1431.19 | G300E | 6490800 | 50.93 | G300E | 3457073.18 | 27.13
719 | Story18 | B25 | 50 MPa RC Beam (32.5 cm x 25 cm) | Beam | 50MPa | Concrete Rectangular | 250 | 325 | 812.5 | 7025 | 0.57 | 1396.41 | G300E | 4717872.92 | 37.02 | G300E | 3045669.65 | 23.9
720 | Story18 | B26 | 50 MPa RC Beam (32.5 cm x 25 cm) | Beam | 50MPa | Concrete Rectangular | 250 | 325 | 812.5 | 7025 | 0.57 | 1396.41 | G300E | 5053609.38 | 39.65 | G300E | 3045669.65 | 23.9
721 | Story18 | B27 | 50 MPa RC Beam (32.5 cm x 25 cm) | Beam | 50MPa | Concrete Rectangular | 250 | 325 | 812.5 | 7025 | 0.57 | 1396.41 | G300E | 5383198.96 | 42.24 | G300E | 1212756.34 | 9.52
722 | Story18 | B28 | 50 MPa RC Beam (32.5 cm x 25 cm) | Beam | 50MPa | Concrete Rectangular | 250 | 325 | 812.5 | 7025 | 0.57 | 1396.41 | G300E | 5208159.38 | 40.87 | G300E | 1182599.11 | 9.28
723 | Story18 | B29 | 50 MPa RC Beam (32.5 cm x 25 cm) | Beam | 50MPa | Concrete Rectangular | 250 | 325 | 812.5 | 7025 | 0.57 | 1396.41 | G300E | 5605364.58 | 43.98 | G300E | 1202693.46 | 9.44
724 | Story18 | B3 | 50 MPa RC Beam (32.5 cm x 25 cm) | Beam | 50MPa | Concrete Rectangular | 250 | 325 | 812.5 | 7025 | 0.57 | 1396.41 | G300E | 5642245.83 | 44.27 | G300E | 1176643.01 | 9.23
725 | Story18 | B30 | 50 MPa RC Beam (30 cm x 25 cm) | Beam | 50MPa | Concrete Rectangular | 250 | 300 | 750 | 7025 | 0.53 | 1288.99 | G300E | 4292275 | 33.68 | G300E | 1409245.15 | 11.06
726 | Story18 | B31 | 50 MPa RC Beam (30 cm x 25 cm) | Beam | 50MPa | Concrete Rectangular | 250 | 300 | 750 | 7025 | 0.53 | 1288.99 | G300E | 4233440.62 | 33.22 | G300E | 1376607.88 | 10.8
727 | Story18 | B32 | 50 MPa RC Beam (32.5 cm x 25 cm) | Beam | 50MPa | Concrete Rectangular | 250 | 325 | 812.5 | 7025 | 0.57 | 1396.41 | G300E | 5735327.08 | 45 | G300E | 1208511.63 | 9.48
728 | Story18 | B33 | 50 MPa RC Beam (32.5 cm x 25 cm) | Beam | 50MPa | Concrete Rectangular | 250 | 325 | 812.5 | 7025 | 0.57 | 1396.41 | G300E | 4952332.29 | 38.86 | G300E | 1209449.61 | 9.49
729 | Story18 | B34 | 50 MPa RC Beam (32.5 cm x 25 cm) | Beam | 50MPa | Concrete Rectangular | 250 | 325 | 812.5 | 7025 | 0.57 | 1396.41 | G300E | 5579606.25 | 43.78 | G300E | 1546077 | 12.13
730 | Story18 | B35 | 50 MPa RC Beam (32.5 cm x 25 cm) | Beam | 50MPa | Concrete Rectangular | 250 | 325 | 812.5 | 7025 | 0.57 | 1396.41 | G300E | 3996932.29 | 31.36 | G300E | 2085939.69 | 16.37
731 | Story18 | B36 | 50 MPa RC Beam (32.5 cm x 25 cm) | Beam | 50MPa | Concrete Rectangular | 250 | 325 | 812.5 | 7200 | 0.58 | 1431.19 | G300E | 6016500 | 47.21 | G300E | 3428853.9 | 26.9
732 | Story18 | B4 | 50 MPa RC Beam (30 cm x 25 cm) | Beam | 50MPa | Concrete Rectangular | 250 | 300 | 750 | 7025 | 0.53 | 1288.99 | G300E | 4256271.88 | 33.4 | G300E | 1767812.27 | 13.87
733 | Story18 | B40 | 50 MPa RC Beam (32.5 cm x 25 cm) | Beam | 50MPa | Concrete Rectangular | 250 | 325 | 812.5 | 7025 | 0.57 | 1396.41 | G300E | 6123751.04 | 48.05 | G300E | 3375790.94 | 26.49
734 | Story18 | B41 | 50 MPa RC Beam (32.5 cm x 25 cm) | Beam | 50MPa | Concrete Rectangular | 250 | 325 | 812.5 | 7025 | 0.57 | 1396.41 | G300E | 3995761.46 | 31.35 | G300E | 2085939.69 | 16.37
735 | Story18 | B42 | 50 MPa RC Beam (32.5 cm x 25 cm) | Beam | 50MPa | Concrete Rectangular | 250 | 325 | 812.5 | 7025 | 0.57 | 1396.41 | G300E | 5579898.96 | 43.78 | G300E | 1429602.87 | 11.22
736 | Story18 | B43 | 50 MPa RC Beam (32.5 cm x 25 cm) | Beam | 50MPa | Concrete Rectangular | 250 | 325 | 812.5 | 7025 | 0.57 | 1396.41 | G300E | 4951746.88 | 38.85 | G300E | 1209449.61 | 9.49
737 | Story18 | B44 | 50 MPa RC Beam (32.5 cm x 25 cm) | Beam | 50MPa | Concrete Rectangular | 250 | 325 | 812.5 | 7025 | 0.57 | 1396.41 | G300E | 5736497.92 | 45.01 | G300E | 1208486.89 | 9.48
738 | Story18 | B45 | 50 MPa RC Beam (30 cm x 25 cm) | Beam | 50MPa | Concrete Rectangular | 250 | 300 | 750 | 7025 | 0.53 | 1288.99 | G300E | 4172557.29 | 32.74 | G300E | 1376607.88 | 10.8
739 | Story18 | B46 | 50 MPa RC Beam (30 cm x 25 cm) | Beam | 50MPa | Concrete Rectangular | 250 | 300 | 750 | 7025 | 0.53 | 1288.99 | G300E | 4348182.29 | 34.12 | G300E | 1383632.88 | 10.86
740 | Story18 | B47 | 50 MPa RC Beam (32.5 cm x 25 cm) | Beam | 50MPa | Concrete Rectangular | 250 | 325 | 812.5 | 7025 | 0.57 | 1396.41 | G300E | 5736205.21 | 45.01 | G300E | 1208562.05 | 9.48
741 | Story18 | B48 | 50 MPa RC Beam (32.5 cm x 25 cm) | Beam | 50MPa | Concrete Rectangular | 250 | 325 | 812.5 | 7025 | 0.57 | 1396.41 | G300E | 5208744.79 | 40.87 | G300E | 1182590.55 | 9.28
742 | Story18 | B49 | 50 MPa RC Beam (32.5 cm x 25 cm) | Beam | 50MPa | Concrete Rectangular | 250 | 325 | 812.5 | 7025 | 0.57 | 1396.41 | G300E | 5579606.25 | 43.78 | G300E | 1546056.07 | 12.13
743 | Story18 | B5 | 50 MPa RC Beam (32.5 cm x 25 cm) | Beam | 50MPa | Concrete Rectangular | 250 | 325 | 812.5 | 7025 | 0.57 | 1396.41 | G300E | 6028913.54 | 47.31 | G300E | 1238158.96 | 9.72
744 | Story18 | B50 | 50 MPa RC Beam (32.5 cm x 25 cm) | Beam | 50MPa | Concrete Rectangular | 250 | 325 | 812.5 | 7025 | 0.57 | 1396.41 | G300E | 5058292.71 | 39.69 | G300E | 3045669.65 | 23.9
745 | Story18 | B51 | 50 MPa RC Beam (32.5 cm x 25 cm) | Beam | 50MPa | Concrete Rectangular | 250 | 325 | 812.5 | 7200 | 0.58 | 1431.19 | G300E | 6274800 | 49.23 | G300E | 3459842.48 | 27.15
746 | Story18 | B52 | 50 MPa RC Beam (32.5 cm x 25 cm) | Beam | 50MPa | Concrete Rectangular | 250 | 325 | 812.5 | 7025 | 0.57 | 1396.41 | G300E | 6334208.33 | 49.7 | G300E | 3372955.77 | 26.47
747 | Story18 | B54 | 50 MPa RC Beam (32.5 cm x 25 cm) | Beam | 50MPa | Concrete Rectangular | 250 | 325 | 812.5 | 7025 | 0.57 | 1396.41 | G300E | 6334208.33 | 49.7 | G300E | 3373053.75 | 26.47
748 | Story18 | B55 | 50 MPa RC Beam (32.5 cm x 25 cm) | Beam | 50MPa | Concrete Rectangular | 250 | 325 | 812.5 | 7025 | 0.57 | 1396.41 | G300E | 6125507.29 | 48.06 | G300E | 3375795.7 | 26.49
749 | Story18 | B56 | 50 MPa RC Beam (32.5 cm x 25 cm) | Beam | 50MPa | Concrete Rectangular | 250 | 325 | 812.5 | 7025 | 0.57 | 1396.41 | G300E | 5053316.67 | 39.65 | G300E | 3045669.65 | 23.9
750 | Story18 | B57 | 50 MPa RC Beam (32.5 cm x 25 cm) | Beam | 50MPa | Concrete Rectangular | 250 | 325 | 812.5 | 7025 | 0.57 | 1396.41 | G300E | 5580191.67 | 43.78 | G300E | 1429604.77 | 11.22
751 | Story18 | B58 | 50 MPa RC Beam (32.5 cm x 25 cm) | Beam | 50MPa | Concrete Rectangular | 250 | 325 | 812.5 | 7025 | 0.57 | 1396.41 | G300E | 5208744.79 | 40.87 | G300E | 1182583.89 | 9.28
752 | Story18 | B59 | 50 MPa RC Beam (32.5 cm x 25 cm) | Beam | 50MPa | Concrete Rectangular | 250 | 325 | 812.5 | 7025 | 0.57 | 1396.41 | G300E | 5736497.92 | 45.01 | G300E | 1208489.75 | 9.48
753 | Story18 | B6 | 50 MPa RC Beam (30 cm x 25 cm) | Beam | 50MPa | Concrete Rectangular | 250 | 300 | 750 | 7025 | 0.53 | 1288.99 | G300E | 4277639.58 | 33.56 | G300E | 1719515.98 | 13.49
754 | Story18 | B60 | 50 MPa RC Beam (30 cm x 25 cm) | Beam | 50MPa | Concrete Rectangular | 250 | 300 | 750 | 7025 | 0.53 | 1288.99 | G300E | 4292567.71 | 33.68 | G300E | 1409245.15 | 11.06
755 | Story18 | B61 | 50 MPa RC Beam (30 cm x 25 cm) | Beam | 50MPa | Concrete Rectangular | 250 | 300 | 750 | 7025 | 0.53 | 1288.99 | G300E | 4926573.96 | 38.66 | G300E | 2464898.63 | 19.34
756 | Story18 | B62 | 50 MPa RC Beam (32.5 cm x 25 cm) | Beam | 50MPa | Concrete Rectangular | 250 | 325 | 812.5 | 7025 | 0.57 | 1396.41 | G300E | 5605950 | 43.99 | G300E | 1552258.56 | 12.18
757 | Story18 | B63 | 50 MPa RC Beam (32.5 cm x 25 cm) | Beam | 50MPa | Concrete Rectangular | 250 | 325 | 812.5 | 7025 | 0.57 | 1396.41 | G300E | 5789478.12 | 45.43 | G300E | 1203293.74 | 9.44
758 | Story18 | B64 | 50 MPa RC Beam (32.5 cm x 25 cm) | Beam | 50MPa | Concrete Rectangular | 250 | 325 | 812.5 | 7025 | 0.57 | 1396.41 | G300E | 5383198.96 | 42.24 | G300E | 1212731.6 | 9.52
759 | Story18 | B65 | 50 MPa RC Beam (32.5 cm x 25 cm) | Beam | 50MPa | Concrete Rectangular | 250 | 325 | 812.5 | 7025 | 0.57 | 1396.41 | G300E | 6024522.92 | 47.27 | G300E | 1238141.83 | 9.71
760 | Story18 | B66 | 50 MPa RC Beam (32.5 cm x 25 cm) | Beam | 50MPa | Concrete Rectangular | 250 | 325 | 812.5 | 7025 | 0.57 | 1396.41 | G300E | 4718751.04 | 37.03 | G300E | 3045669.65 | 23.9
761 | Story18 | B67 | 50 MPa RC Beam (32.5 cm x 25 cm) | Beam | 50MPa | Concrete Rectangular | 250 | 325 | 812.5 | 7025 | 0.57 | 1396.41 | G300E | 6100627.08 | 47.87 | G300E | 1239769.51 | 9.73
762 | Story18 | B68 | 50 MPa RC Beam (32.5 cm x 25 cm) | Beam | 50MPa | Concrete Rectangular | 250 | 325 | 812.5 | 7025 | 0.57 | 1396.41 | G300E | 3927267.71 | 30.81 | G300E | 2085939.69 | 16.37
763 | Story18 | B69 | 50 MPa RC Beam (32.5 cm x 25 cm) | Beam | 50MPa | Concrete Rectangular | 250 | 325 | 812.5 | 7025 | 0.57 | 1396.41 | G300E | 6100627.08 | 47.87 | G300E | 1239769.51 | 9.73
764 | Story18 | B7 | 50 MPa RC Beam (32.5 cm x 25 cm) | Beam | 50MPa | Concrete Rectangular | 250 | 325 | 812.5 | 7025 | 0.57 | 1396.41 | G300E | 6100627.08 | 47.87 | G300E | 1239678.19 | 9.73
765 | Story18 | B70 | 50 MPa RC Beam (32.5 cm x 25 cm) | Beam | 50MPa | Concrete Rectangular | 250 | 325 | 812.5 | 7025 | 0.57 | 1396.41 | G300E | 4717580.21 | 37.02 | G300E | 3045669.65 | 23.9
766 | Story18 | B71 | 50 MPa RC Beam (32.5 cm x 25 cm) | Beam | 50MPa | Concrete Rectangular | 250 | 325 | 812.5 | 7025 | 0.57 | 1396.41 | G300E | 5941979.17 | 46.62 | G300E | 1238134.22 | 9.71
767 | Story18 | B72 | 50 MPa RC Beam (32.5 cm x 25 cm) | Beam | 50MPa | Concrete Rectangular | 250 | 325 | 812.5 | 7025 | 0.57 | 1396.41 | G300E | 5383198.96 | 42.24 | G300E | 1212755.39 | 9.52
768 | Story18 | B73 | 50 MPa RC Beam (32.5 cm x 25 cm) | Beam | 50MPa | Concrete Rectangular | 250 | 325 | 812.5 | 7025 | 0.57 | 1396.41 | G300E | 5624097.92 | 44.13 | G300E | 1203282.32 | 9.44
769 | Story18 | B74 | 50 MPa RC Beam (32.5 cm x 25 cm) | Beam | 50MPa | Concrete Rectangular | 250 | 325 | 812.5 | 7025 | 0.57 | 1396.41 | G300E | 5605364.58 | 43.98 | G300E | 1202701.08 | 9.44
770 | Story18 | B75 | 50 MPa RC Beam (30 cm x 25 cm) | Beam | 50MPa | Concrete Rectangular | 250 | 300 | 750 | 7025 | 0.53 | 1288.99 | G300E | 4710847.92 | 36.96 | G300E | 2354840.3 | 18.48
771 | Story18 | B76 | 50 MPa RC Beam (30 cm x 25 cm) | Beam | 50MPa | Concrete Rectangular | 250 | 300 | 750 | 7025 | 0.53 | 1288.99 | G300E | 4705286.46 | 36.92 | G300E | 2464898.63 | 19.34
772 | Story18 | B77 | 50 MPa RC Beam (30 cm x 25 cm) | Beam | 50MPa | Concrete Rectangular | 250 | 300 | 750 | 7025 | 0.53 | 1288.99 | G300E | 4317740.62 | 33.88 | G300E | 1767374.09 | 13.87
773 | Story18 | B78 | 50 MPa RC Beam (30 cm x 25 cm) | Beam | 50MPa | Concrete Rectangular | 250 | 300 | 750 | 7025 | 0.53 | 1288.99 | G300E | 4278517.71 | 33.57 | G300E | 1719515.98 | 13.49
774 | Story18 | B79 | 50 MPa RC Beam (30 cm x 25 cm) | Beam | 50MPa | Concrete Rectangular | 250 | 300 | 750 | 7025 | 0.53 | 1288.99 | G300E | 4318326.04 | 33.88 | G300E | 1725224.09 | 13.54
775 | Story18 | B8 | 50 MPa RC Beam (30 cm x 25 cm) | Beam | 50MPa | Concrete Rectangular | 250 | 300 | 750 | 7025 | 0.53 | 1288.99 | G300E | 4318618.75 | 33.89 | G300E | 1725224.09 | 13.54
776 | Story18 | B80 | 50 MPa RC Beam (30 cm x 25 cm) | Beam | 50MPa | Concrete Rectangular | 250 | 300 | 750 | 7025 | 0.53 | 1288.99 | G300E | 4278517.71 | 33.57 | G300E | 1389340.98 | 10.9
777 | Story18 | B81 | 50 MPa RC Beam (30 cm x 25 cm) | Beam | 50MPa | Concrete Rectangular | 250 | 300 | 750 | 7025 | 0.53 | 1288.99 | G300E | 4317447.92 | 33.88 | G300E | 1437199.09 | 11.28
778 | Story18 | B82 | 50 MPa RC Beam (30 cm x 25 cm) | Beam | 50MPa | Concrete Rectangular | 250 | 300 | 750 | 7025 | 0.53 | 1288.99 | G300E | 4705579.17 | 36.92 | G300E | 2464898.63 | 19.34
779 | Story18 | B9 | 50 MPa RC Beam (32.5 cm x 25 cm) | Beam | 50MPa | Concrete Rectangular | 250 | 325 | 812.5 | 7025 | 0.57 | 1396.41 | G300E | 6100627.08 | 47.87 | G300E | 1239755.24 | 9.73
780 | Story19 | B1 | 50 MPa RC Beam (30 cm x 25 cm) | Beam | 50MPa | Concrete Rectangular | 250 | 300 | 750 | 7037.5 | 0.53 | 1291.28 | G300E | 4792830.73 | 37.61 | G300E | 2621763.74 | 20.57
781 | Story19 | B10 | 50 MPa RC Beam (30 cm x 25 cm) | Beam | 50MPa | Concrete Rectangular | 250 | 300 | 750 | 7037.5 | 0.53 | 1291.28 | G300E | 4367355.21 | 34.27 | G300E | 1679031.38 | 13.17
782 | Story19 | B11 | 50 MPa RC Beam (35 cm x 25 cm) | Beam | 50MPa | Concrete Rectangular | 250 | 350 | 875 | 7037.5 | 0.62 | 1506.5 | G300E | 5347620.31 | 41.96 | G300E | 1257320.63 | 9.87
783 | Story19 | B12 | 50 MPa RC Beam (30 cm x 25 cm) | Beam | 50MPa | Concrete Rectangular | 250 | 300 | 750 | 7037.5 | 0.53 | 1291.28 | G300E | 4317799.48 | 33.88 | G300E | 1371727.21 | 10.76
784 | Story19 | B13 | 50 MPa RC Beam (35 cm x 25 cm) | Beam | 50MPa | Concrete Rectangular | 250 | 350 | 875 | 7037.5 | 0.62 | 1506.5 | G300E | 5147344.79 | 40.39 | G300E | 1250856.98 | 9.81
785 | Story19 | B14 | 50 MPa RC Beam (30 cm x 25 cm) | Beam | 50MPa | Concrete Rectangular | 250 | 300 | 750 | 7037.5 | 0.53 | 1291.28 | G300E | 4755590.62 | 37.31 | G300E | 2621763.74 | 20.57
786 | Story19 | B15 | 50 MPa RC Beam (30 cm x 25 cm) | Beam | 50MPa | Concrete Rectangular | 250 | 300 | 750 | 7037.5 | 0.53 | 1291.28 | G300E | 4767026.56 | 37.4 | G300E | 2621763.74 | 20.57
787 | Story19 | B16 | 50 MPa RC Beam (30 cm x 25 cm) | Beam | 50MPa | Concrete Rectangular | 250 | 300 | 750 | 7037.5 | 0.53 | 1291.28 | G300E | 4383776.04 | 34.4 | G300E | 1342550.62 | 10.53
788 | Story19 | B17 | 50 MPa RC Beam (35 cm x 25 cm) | Beam | 50MPa | Concrete Rectangular | 250 | 350 | 875 | 7037.5 | 0.62 | 1506.5 | G300E | 5125645.83 | 40.22 | G300E | 1250065.7 | 9.81
789 | Story19 | B18 | 50 MPa RC Beam (35 cm x 25 cm) | Beam | 50MPa | Concrete Rectangular | 250 | 350 | 875 | 7037.5 | 0.62 | 1506.5 | G300E | 4853235.94 | 38.08 | G300E | 1254657.38 | 9.84
790 | Story19 | B19 | 50 MPa RC Beam (35 cm x 25 cm) | Beam | 50MPa | Concrete Rectangular | 250 | 350 | 875 | 7037.5 | 0.62 | 1506.5 | G300E | 4850596.88 | 38.06 | G300E | 1747282.38 | 13.71
791 | Story19 | B2 | 50 MPa RC Beam (30 cm x 25 cm) | Beam | 50MPa | Concrete Rectangular | 250 | 300 | 750 | 7037.5 | 0.53 | 1291.28 | G300E | 4733891.67 | 37.14 | G300E | 2489224.16 | 19.53
792 | Story19 | B20 | 50 MPa RC Beam (35 cm x 25 cm) | Beam | 50MPa | Concrete Rectangular | 250 | 350 | 875 | 7037.5 | 0.62 | 1506.5 | G300E | 4625983.33 | 36.3 | G300E | 3225157.38 | 25.31
793 | Story19 | B21 | 50 MPa RC Beam (35 cm x 25 cm) | Beam | 50MPa | Concrete Rectangular | 250 | 350 | 875 | 7037.5 | 0.62 | 1506.5 | G300E | 4274401.56 | 33.54 | G300E | 3225157.38 | 25.31
794 | Story19 | B22 | 50 MPa RC Beam (35 cm x 25 cm) | Beam | 50MPa | Concrete Rectangular | 250 | 350 | 875 | 7200 | 0.63 | 1541.28 | G300E | 5757600 | 45.18 | G300E | 3083104.2 | 24.19
795 | Story19 | B23 | 50 MPa RC Beam (35 cm x 25 cm) | Beam | 50MPa | Concrete Rectangular | 250 | 350 | 875 | 7037.5 | 0.62 | 1506.5 | G300E | 3714333.85 | 29.14 | G300E | 2209973.22 | 17.34
796 | Story19 | B24 | 50 MPa RC Beam (35 cm x 25 cm) | Beam | 50MPa | Concrete Rectangular | 250 | 350 | 875 | 7200 | 0.63 | 1541.28 | G300E | 5937300 | 46.59 | G300E | 3613694.25 | 28.35
797 | Story19 | B25 | 50 MPa RC Beam (35 cm x 25 cm) | Beam | 50MPa | Concrete Rectangular | 250 | 350 | 875 | 7037.5 | 0.62 | 1506.5 | G300E | 4419256.77 | 34.68 | G300E | 3225157.38 | 25.31
798 | Story19 | B26 | 50 MPa RC Beam (35 cm x 25 cm) | Beam | 50MPa | Concrete Rectangular | 250 | 350 | 875 | 7037.5 | 0.62 | 1506.5 | G300E | 4706328.12 | 36.93 | G300E | 3225157.38 | 25.31
799 | Story19 | B27 | 50 MPa RC Beam (35 cm x 25 cm) | Beam | 50MPa | Concrete Rectangular | 250 | 350 | 875 | 7037.5 | 0.62 | 1506.5 | G300E | 5018030.73 | 39.37 | G300E | 1254657.38 | 9.84
800 | Story19 | B28 | 50 MPa RC Beam (35 cm x 25 cm) | Beam | 50MPa | Concrete Rectangular | 250 | 350 | 875 | 7037.5 | 0.62 | 1506.5 | G300E | 4853529.17 | 38.08 | G300E | 1254657.38 | 9.84
801 | Story19 | B29 | 50 MPa RC Beam (35 cm x 25 cm) | Beam | 50MPa | Concrete Rectangular | 250 | 350 | 875 | 7037.5 | 0.62 | 1506.5 | G300E | 5127405.21 | 40.23 | G300E | 1250175.51 | 9.81
802 | Story19 | B3 | 50 MPa RC Beam (35 cm x 25 cm) | Beam | 50MPa | Concrete Rectangular | 250 | 350 | 875 | 7037.5 | 0.62 | 1506.5 | G300E | 5106879.17 | 40.07 | G300E | 1231155.06 | 9.66
803 | Story19 | B30 | 50 MPa RC Beam (30 cm x 25 cm) | Beam | 50MPa | Concrete Rectangular | 250 | 300 | 750 | 7037.5 | 0.53 | 1291.28 | G300E | 4366768.75 | 34.26 | G300E | 1368208.46 | 10.74
804 | Story19 | B31 | 50 MPa RC Beam (30 cm x 25 cm) | Beam | 50MPa | Concrete Rectangular | 250 | 300 | 750 | 7037.5 | 0.53 | 1291.28 | G300E | 4267950.52 | 33.49 | G300E | 1308682.36 | 10.27
805 | Story19 | B32 | 50 MPa RC Beam (35 cm x 25 cm) | Beam | 50MPa | Concrete Rectangular | 250 | 350 | 875 | 7037.5 | 0.62 | 1506.5 | G300E | 5230035.42 | 41.04 | G300E | 1255074.05 | 9.85
806 | Story19 | B33 | 50 MPa RC Beam (35 cm x 25 cm) | Beam | 50MPa | Concrete Rectangular | 250 | 350 | 875 | 7037.5 | 0.62 | 1506.5 | G300E | 4626863.02 | 36.3 | G300E | 1284591.53 | 10.08
807 | Story19 | B34 | 50 MPa RC Beam (35 cm x 25 cm) | Beam | 50MPa | Concrete Rectangular | 250 | 350 | 875 | 7037.5 | 0.62 | 1506.5 | G300E | 5133563.02 | 40.28 | G300E | 1503766.55 | 11.8
808 | Story19 | B35 | 50 MPa RC Beam (35 cm x 25 cm) | Beam | 50MPa | Concrete Rectangular | 250 | 350 | 875 | 7037.5 | 0.62 | 1506.5 | G300E | 3758025 | 29.49 | G300E | 2209973.22 | 17.34
809 | Story19 | B36 | 50 MPa RC Beam (35 cm x 25 cm) | Beam | 50MPa | Concrete Rectangular | 250 | 350 | 875 | 7200 | 0.63 | 1541.28 | G300E | 5587200 | 43.84 | G300E | 3590704.2 | 28.17
810 | Story19 | B4 | 50 MPa RC Beam (30 cm x 25 cm) | Beam | 50MPa | Concrete Rectangular | 250 | 300 | 750 | 7037.5 | 0.53 | 1291.28 | G300E | 4254755.21 | 33.38 | G300E | 1285224.02 | 10.08
811 | Story19 | B40 | 50 MPa RC Beam (35 cm x 25 cm) | Beam | 50MPa | Concrete Rectangular | 250 | 350 | 875 | 7037.5 | 0.62 | 1506.5 | G300E | 5640556.25 | 44.26 | G300E | 3534932.44 | 27.74
812 | Story19 | B41 | 50 MPa RC Beam (35 cm x 25 cm) | Beam | 50MPa | Concrete Rectangular | 250 | 350 | 875 | 7037.5 | 0.62 | 1506.5 | G300E | 3756558.85 | 29.48 | G300E | 2209973.22 | 17.34
813 | Story19 | B42 | 50 MPa RC Beam (35 cm x 25 cm) | Beam | 50MPa | Concrete Rectangular | 250 | 350 | 875 | 7037.5 | 0.62 | 1506.5 | G300E | 5133856.25 | 40.28 | G300E | 1257455.08 | 9.87
814 | Story19 | B43 | 50 MPa RC Beam (35 cm x 25 cm) | Beam | 50MPa | Concrete Rectangular | 250 | 350 | 875 | 7037.5 | 0.62 | 1506.5 | G300E | 4626863.02 | 36.3 | G300E | 1284591.53 | 10.08
815 | Story19 | B44 | 50 MPa RC Beam (35 cm x 25 cm) | Beam | 50MPa | Concrete Rectangular | 250 | 350 | 875 | 7037.5 | 0.62 | 1506.5 | G300E | 5230915.1 | 41.04 | G300E | 1255054.55 | 9.85
816 | Story19 | B45 | 50 MPa RC Beam (30 cm x 25 cm) | Beam | 50MPa | Concrete Rectangular | 250 | 300 | 750 | 7037.5 | 0.53 | 1291.28 | G300E | 4250650 | 33.35 | G300E | 1308682.36 | 10.27
817 | Story19 | B46 | 50 MPa RC Beam (30 cm x 25 cm) | Beam | 50MPa | Concrete Rectangular | 250 | 300 | 750 | 7037.5 | 0.53 | 1291.28 | G300E | 4384362.5 | 34.4 | G300E | 1343723.54 | 10.54
818 | Story19 | B47 | 50 MPa RC Beam (35 cm x 25 cm) | Beam | 50MPa | Concrete Rectangular | 250 | 350 | 875 | 7037.5 | 0.62 | 1506.5 | G300E | 5230621.88 | 41.04 | G300E | 1255122.29 | 9.85
819 | Story19 | B48 | 50 MPa RC Beam (35 cm x 25 cm) | Beam | 50MPa | Concrete Rectangular | 250 | 350 | 875 | 7037.5 | 0.62 | 1506.5 | G300E | 4852942.71 | 38.08 | G300E | 1254657.38 | 9.84
820 | Story19 | B49 | 50 MPa RC Beam (35 cm x 25 cm) | Beam | 50MPa | Concrete Rectangular | 250 | 350 | 875 | 7037.5 | 0.62 | 1506.5 | G300E | 5133856.25 | 40.28 | G300E | 1503737.81 | 11.8
821 | Story19 | B5 | 50 MPa RC Beam (35 cm x 25 cm) | Beam | 50MPa | Concrete Rectangular | 250 | 350 | 875 | 7037.5 | 0.62 | 1506.5 | G300E | 5363454.69 | 42.08 | G300E | 1257322.68 | 9.87
822 | Story19 | B50 | 50 MPa RC Beam (35 cm x 25 cm) | Beam | 50MPa | Concrete Rectangular | 250 | 350 | 875 | 7037.5 | 0.62 | 1506.5 | G300E | 4706621.35 | 36.93 | G300E | 3225157.38 | 25.31
823 | Story19 | B51 | 50 MPa RC Beam (35 cm x 25 cm) | Beam | 50MPa | Concrete Rectangular | 250 | 350 | 875 | 7200 | 0.63 | 1541.28 | G300E | 5770500 | 45.28 | G300E | 3616515.15 | 28.38
824 | Story19 | B52 | 50 MPa RC Beam (35 cm x 25 cm) | Beam | 50MPa | Concrete Rectangular | 250 | 350 | 875 | 7037.5 | 0.62 | 1506.5 | G300E | 5804471.35 | 45.54 | G300E | 3532048.97 | 27.71
825 | Story19 | B54 | 50 MPa RC Beam (35 cm x 25 cm) | Beam | 50MPa | Concrete Rectangular | 250 | 350 | 875 | 7037.5 | 0.62 | 1506.5 | G300E | 5803591.67 | 45.54 | G300E | 3532141.34 | 27.71
826 | Story19 | B55 | 50 MPa RC Beam (35 cm x 25 cm) | Beam | 50MPa | Concrete Rectangular | 250 | 350 | 875 | 7037.5 | 0.62 | 1506.5 | G300E | 5641729.17 | 44.27 | G300E | 3534936.54 | 27.74
827 | Story19 | B56 | 50 MPa RC Beam (35 cm x 25 cm) | Beam | 50MPa | Concrete Rectangular | 250 | 350 | 875 | 7037.5 | 0.62 | 1506.5 | G300E | 4706034.9 | 36.93 | G300E | 3225157.38 | 25.31
828 | Story19 | B57 | 50 MPa RC Beam (35 cm x 25 cm) | Beam | 50MPa | Concrete Rectangular | 250 | 350 | 875 | 7037.5 | 0.62 | 1506.5 | G300E | 5133856.25 | 40.28 | G300E | 1257456.1 | 9.87
829 | Story19 | B58 | 50 MPa RC Beam (35 cm x 25 cm) | Beam | 50MPa | Concrete Rectangular | 250 | 350 | 875 | 7037.5 | 0.62 | 1506.5 | G300E | 4852942.71 | 38.08 | G300E | 1254657.38 | 9.84
830 | Story19 | B59 | 50 MPa RC Beam (35 cm x 25 cm) | Beam | 50MPa | Concrete Rectangular | 250 | 350 | 875 | 7037.5 | 0.62 | 1506.5 | G300E | 5230915.1 | 41.04 | G300E | 1255056.61 | 9.85
831 | Story19 | B6 | 50 MPa RC Beam (30 cm x 25 cm) | Beam | 50MPa | Concrete Rectangular | 250 | 300 | 750 | 7037.5 | 0.53 | 1291.28 | G300E | 4366768.75 | 34.26 | G300E | 1788112.63 | 14.03
832 | Story19 | B60 | 50 MPa RC Beam (30 cm x 25 cm) | Beam | 50MPa | Concrete Rectangular | 250 | 300 | 750 | 7037.5 | 0.53 | 1291.28 | G300E | 4367061.98 | 34.27 | G300E | 1368208.46 | 10.74
833 | Story19 | B61 | 50 MPa RC Beam (30 cm x 25 cm) | Beam | 50MPa | Concrete Rectangular | 250 | 300 | 750 | 7037.5 | 0.53 | 1291.28 | G300E | 4796056.25 | 37.63 | G300E | 2621763.74 | 20.57
834 | Story19 | B62 | 50 MPa RC Beam (35 cm x 25 cm) | Beam | 50MPa | Concrete Rectangular | 250 | 350 | 875 | 7037.5 | 0.62 | 1506.5 | G300E | 5127405.21 | 40.23 | G300E | 1250238.12 | 9.81
835 | Story19 | B63 | 50 MPa RC Beam (35 cm x 25 cm) | Beam | 50MPa | Concrete Rectangular | 250 | 350 | 875 | 7037.5 | 0.62 | 1506.5 | G300E | 5147638.02 | 40.39 | G300E | 1250829.27 | 9.81
836 | Story19 | B64 | 50 MPa RC Beam (35 cm x 25 cm) | Beam | 50MPa | Concrete Rectangular | 250 | 350 | 875 | 7037.5 | 0.62 | 1506.5 | G300E | 5018323.96 | 39.38 | G300E | 1254657.38 | 9.84
837 | Story19 | B65 | 50 MPa RC Beam (35 cm x 25 cm) | Beam | 50MPa | Concrete Rectangular | 250 | 350 | 875 | 7037.5 | 0.62 | 1506.5 | G300E | 5347620.31 | 41.96 | G300E | 1257291.89 | 9.87
838 | Story19 | B66 | 50 MPa RC Beam (35 cm x 25 cm) | Beam | 50MPa | Concrete Rectangular | 250 | 350 | 875 | 7037.5 | 0.62 | 1506.5 | G300E | 4419550 | 34.68 | G300E | 3225157.38 | 25.31
839 | Story19 | B67 | 50 MPa RC Beam (35 cm x 25 cm) | Beam | 50MPa | Concrete Rectangular | 250 | 350 | 875 | 7037.5 | 0.62 | 1506.5 | G300E | 5551707.81 | 43.56 | G300E | 1256684.32 | 9.86
840 | Story19 | B68 | 50 MPa RC Beam (35 cm x 25 cm) | Beam | 50MPa | Concrete Rectangular | 250 | 350 | 875 | 7037.5 | 0.62 | 1506.5 | G300E | 3713747.4 | 29.14 | G300E | 2209973.22 | 17.34
841 | Story19 | B69 | 50 MPa RC Beam (35 cm x 25 cm) | Beam | 50MPa | Concrete Rectangular | 250 | 350 | 875 | 7037.5 | 0.62 | 1506.5 | G300E | 5552001.04 | 43.56 | G300E | 1256681.24 | 9.86
842 | Story19 | B7 | 50 MPa RC Beam (35 cm x 25 cm) | Beam | 50MPa | Concrete Rectangular | 250 | 350 | 875 | 7037.5 | 0.62 | 1506.5 | G300E | 5552587.5 | 43.57 | G300E | 1256590.93 | 9.86
843 | Story19 | B70 | 50 MPa RC Beam (35 cm x 25 cm) | Beam | 50MPa | Concrete Rectangular | 250 | 350 | 875 | 7037.5 | 0.62 | 1506.5 | G300E | 4418377.08 | 34.67 | G300E | 3225157.38 | 25.31
844 | Story19 | B71 | 50 MPa RC Beam (35 cm x 25 cm) | Beam | 50MPa | Concrete Rectangular | 250 | 350 | 875 | 7037.5 | 0.62 | 1506.5 | G300E | 5347620.31 | 41.96 | G300E | 1257285.74 | 9.87
845 | Story19 | B72 | 50 MPa RC Beam (35 cm x 25 cm) | Beam | 50MPa | Concrete Rectangular | 250 | 350 | 875 | 7037.5 | 0.62 | 1506.5 | G300E | 5018323.96 | 39.38 | G300E | 1254657.38 | 9.84
846 | Story19 | B73 | 50 MPa RC Beam (35 cm x 25 cm) | Beam | 50MPa | Concrete Rectangular | 250 | 350 | 875 | 7037.5 | 0.62 | 1506.5 | G300E | 5147931.25 | 40.39 | G300E | 1250820.03 | 9.81
847 | Story19 | B74 | 50 MPa RC Beam (35 cm x 25 cm) | Beam | 50MPa | Concrete Rectangular | 250 | 350 | 875 | 7037.5 | 0.62 | 1506.5 | G300E | 5127405.21 | 40.23 | G300E | 1250182.7 | 9.81
848 | Story19 | B75 | 50 MPa RC Beam (30 cm x 25 cm) | Beam | 50MPa | Concrete Rectangular | 250 | 300 | 750 | 7037.5 | 0.53 | 1291.28 | G300E | 4767319.79 | 37.41 | G300E | 2621763.74 | 20.57
849 | Story19 | B76 | 50 MPa RC Beam (30 cm x 25 cm) | Beam | 50MPa | Concrete Rectangular | 250 | 300 | 750 | 7037.5 | 0.53 | 1291.28 | G300E | 4758229.69 | 37.33 | G300E | 2620590.82 | 20.56
850 | Story19 | B77 | 50 MPa RC Beam (30 cm x 25 cm) | Beam | 50MPa | Concrete Rectangular | 250 | 300 | 750 | 7037.5 | 0.53 | 1291.28 | G300E | 4395505.21 | 34.49 | G300E | 1371727.21 | 10.76
851 | Story19 | B78 | 50 MPa RC Beam (30 cm x 25 cm) | Beam | 50MPa | Concrete Rectangular | 250 | 300 | 750 | 7037.5 | 0.53 | 1291.28 | G300E | 4367648.44 | 34.27 | G300E | 1788112.63 | 14.03
852 | Story19 | B79 | 50 MPa RC Beam (30 cm x 25 cm) | Beam | 50MPa | Concrete Rectangular | 250 | 300 | 750 | 7037.5 | 0.53 | 1291.28 | G300E | 4409286.98 | 34.6 | G300E | 2096589.71 | 16.45
853 | Story19 | B8 | 50 MPa RC Beam (30 cm x 25 cm) | Beam | 50MPa | Concrete Rectangular | 250 | 300 | 750 | 7037.5 | 0.53 | 1291.28 | G300E | 4409286.98 | 34.6 | G300E | 2096589.71 | 16.45
854 | Story19 | B80 | 50 MPa RC Beam (30 cm x 25 cm) | Beam | 50MPa | Concrete Rectangular | 250 | 300 | 750 | 7037.5 | 0.53 | 1291.28 | G300E | 4367061.98 | 34.27 | G300E | 1677858.46 | 13.17
855 | Story19 | B81 | 50 MPa RC Beam (30 cm x 25 cm) | Beam | 50MPa | Concrete Rectangular | 250 | 300 | 750 | 7037.5 | 0.53 | 1291.28 | G300E | 4395505.21 | 34.49 | G300E | 1371727.21 | 10.76
856 | Story19 | B82 | 50 MPa RC Beam (30 cm x 25 cm) | Beam | 50MPa | Concrete Rectangular | 250 | 300 | 750 | 7037.5 | 0.53 | 1291.28 | G300E | 4758229.69 | 37.33 | G300E | 2620590.82 | 20.56
857 | Story19 | B9 | 50 MPa RC Beam (35 cm x 25 cm) | Beam | 50MPa | Concrete Rectangular | 250 | 350 | 875 | 7037.5 | 0.62 | 1506.5 | G300E | 5551707.81 | 43.56 | G300E | 1256687.4 | 9.86
858 | Story2 | B1 | 50 MPa RC Beam (25 cm x 25 cm) | Beam | 50MPa | Concrete Rectangular | 250 | 250 | 625 | 6875 | 0.43 | 1051.22 | G300E | 3537812.5 | 27.76 | G300E | 1048698.44 | 8.23
859 | Story2 | B10 | 50 MPa RC Beam (25 cm x 25 cm) | Beam | 50MPa | Concrete Rectangular | 250 | 250 | 625 | 6875 | 0.43 | 1051.22 | G300E | 2892187.5 | 22.69 | G300E | 980625 | 7.69
860 | Story2 | B11 | 50 MPa RC Beam (25 cm x 25 cm) | Beam | 50MPa | Concrete Rectangular | 250 | 250 | 625 | 6875 | 0.43 | 1051.22 | G300E | 5457812.5 | 42.82 | G300E | 690428.12 | 5.42
861 | Story2 | B12 | 50 MPa RC Beam (25 cm x 25 cm) | Beam | 50MPa | Concrete Rectangular | 250 | 250 | 625 | 6875 | 0.43 | 1051.22 | G300E | 2857500 | 22.42 | G300E | 983437.5 | 7.72
862 | Story2 | B13 | 50 MPa RC Beam (25 cm x 25 cm) | Beam | 50MPa | Concrete Rectangular | 250 | 250 | 625 | 6875 | 0.43 | 1051.22 | G300E | 5606875 | 43.99 | G300E | 799782.81 | 6.28
863 | Story2 | B14 | 50 MPa RC Beam (25 cm x 25 cm) | Beam | 50MPa | Concrete Rectangular | 250 | 250 | 625 | 6875 | 0.43 | 1051.22 | G300E | 3427500 | 26.89 | G300E | 1050573.44 | 8.24
864 | Story2 | B15 | 50 MPa RC Beam (25 cm x 25 cm) | Beam | 50MPa | Concrete Rectangular | 250 | 250 | 625 | 6875 | 0.43 | 1051.22 | G300E | 3427187.5 | 26.89 | G300E | 1050573.44 | 8.24
865 | Story2 | B16 | 50 MPa RC Beam (25 cm x 25 cm) | Beam | 50MPa | Concrete Rectangular | 250 | 250 | 625 | 6875 | 0.43 | 1051.22 | G300E | 3090625 | 24.25 | G300E | 983437.5 | 7.72
866 | Story2 | B17 | 50 MPa RC Beam (25 cm x 25 cm) | Beam | 50MPa | Concrete Rectangular | 250 | 250 | 625 | 6875 | 0.43 | 1051.22 | G300E | 5600625 | 43.94 | G300E | 799609.38 | 6.27
867 | Story2 | B18 | 50 MPa RC Beam (25 cm x 25 cm) | Beam | 50MPa | Concrete Rectangular | 250 | 250 | 625 | 6875 | 0.43 | 1051.22 | G300E | 4635625 | 36.37 | G300E | 715521.88 | 5.61
868 | Story2 | B19 | 50 MPa RC Beam (25 cm x 25 cm) | Beam | 50MPa | Concrete Rectangular | 250 | 250 | 625 | 6875 | 0.43 | 1051.22 | G300E | 4538125 | 35.61 | G300E | 715521.88 | 5.61
869 | Story2 | B2 | 50 MPa RC Beam (25 cm x 25 cm) | Beam | 50MPa | Concrete Rectangular | 250 | 250 | 625 | 6875 | 0.43 | 1051.22 | G300E | 3475625 | 27.27 | G300E | 1038385.94 | 8.15
870 | Story2 | B20 | 50 MPa RC Beam (25 cm x 25 cm) | Beam | 50MPa | Concrete Rectangular | 250 | 250 | 625 | 6875 | 0.43 | 1051.22 | G300E | 4492812.5 | 35.25 | G300E | 403334.38 | 3.16
871 | Story2 | B21 | 50 MPa RC Beam (25 cm x 25 cm) | Beam | 50MPa | Concrete Rectangular | 250 | 250 | 625 | 6875 | 0.43 | 1051.22 | G300E | 4647812.5 | 36.47 | G300E | 738308.59 | 5.79
872 | Story2 | B22 | 50 MPa RC Beam (25 cm x 25 cm) | Beam | 50MPa | Concrete Rectangular | 250 | 250 | 625 | 7200 | 0.45 | 1100.92 | G300E | 4723200 | 37.06 | G300E | 830739.91 | 6.52
873 | Story2 | B23 | 50 MPa RC Beam (25 cm x 25 cm) | Beam | 50MPa | Concrete Rectangular | 250 | 250 | 625 | 6875 | 0.43 | 1051.22 | G300E | 4342500 | 34.07 | G300E | 715521.88 | 5.61
874 | Story2 | B24 | 50 MPa RC Beam (25 cm x 25 cm) | Beam | 50MPa | Concrete Rectangular | 250 | 250 | 625 | 7200 | 0.45 | 1100.92 | G300E | 4853739.13 | 38.08 | G300E | 866088 | 6.8
875 | Story2 | B25 | 50 MPa RC Beam (25 cm x 25 cm) | Beam | 50MPa | Concrete Rectangular | 250 | 250 | 625 | 6875 | 0.43 | 1051.22 | G300E | 4749375 | 37.27 | G300E | 657032.81 | 5.16
876 | Story2 | B26 | 50 MPa RC Beam (25 cm x 25 cm) | Beam | 50MPa | Concrete Rectangular | 250 | 250 | 625 | 6875 | 0.43 | 1051.22 | G300E | 4570625 | 35.86 | G300E | 611459.38 | 4.8
877 | Story2 | B27 | 50 MPa RC Beam (25 cm x 25 cm) | Beam | 50MPa | Concrete Rectangular | 250 | 250 | 625 | 6875 | 0.43 | 1051.22 | G300E | 4641562.5 | 36.42 | G300E | 507396.88 | 3.98
878 | Story2 | B28 | 50 MPa RC Beam (25 cm x 25 cm) | Beam | 50MPa | Concrete Rectangular | 250 | 250 | 625 | 6875 | 0.43 | 1051.22 | G300E | 4632500 | 36.35 | G300E | 715521.88 | 5.61
879 | Story2 | B29 | 50 MPa RC Beam (25 cm x 25 cm) | Beam | 50MPa | Concrete Rectangular | 250 | 250 | 625 | 6875 | 0.43 | 1051.22 | G300E | 5607500 | 44 | G300E | 799789.84 | 6.28
880 | Story2 | B3 | 50 MPa RC Beam (25 cm x 25 cm) | Beam | 50MPa | Concrete Rectangular | 250 | 250 | 625 | 6875 | 0.43 | 1051.22 | G300E | 5504375 | 43.19 | G300E | 671075.78 | 5.27
881 | Story2 | B30 | 50 MPa RC Beam (25 cm x 25 cm) | Beam | 50MPa | Concrete Rectangular | 250 | 250 | 625 | 6875 | 0.43 | 1051.22 | G300E | 2857812.5 | 22.42 | G300E | 983437.5 | 7.72
882 | Story2 | B31 | 50 MPa RC Beam (25 cm x 25 cm) | Beam | 50MPa | Concrete Rectangular | 250 | 250 | 625 | 6875 | 0.43 | 1051.22 | G300E | 3117812.5 | 24.46 | G300E | 982500 | 7.71
883 | Story2 | B32 | 50 MPa RC Beam (25 cm x 25 cm) | Beam | 50MPa | Concrete Rectangular | 250 | 250 | 625 | 6875 | 0.43 | 1051.22 | G300E | 5451250 | 42.77 | G300E | 794596.88 | 6.23
884 | Story2 | B33 | 50 MPa RC Beam (25 cm x 25 cm) | Beam | 50MPa | Concrete Rectangular | 250 | 250 | 625 | 6875 | 0.43 | 1051.22 | G300E | 4690625 | 36.8 | G300E | 611459.38 | 4.8
885 | Story2 | B34 | 50 MPa RC Beam (25 cm x 25 cm) | Beam | 50MPa | Concrete Rectangular | 250 | 250 | 625 | 6875 | 0.43 | 1051.22 | G300E | 4456250 | 34.97 | G300E | 738308.59 | 5.79
886 | Story2 | B35 | 50 MPa RC Beam (25 cm x 25 cm) | Beam | 50MPa | Concrete Rectangular | 250 | 250 | 625 | 6875 | 0.43 | 1051.22 | G300E | 4216562.5 | 33.08 | G300E | 715521.88 | 5.61
887 | Story2 | B36 | 50 MPa RC Beam (25 cm x 25 cm) | Beam | 50MPa | Concrete Rectangular | 250 | 250 | 625 | 7200 | 0.45 | 1100.92 | G300E | 4602365.22 | 36.11 | G300E | 829487.74 | 6.51
888 | Story2 | B4 | 50 MPa RC Beam (25 cm x 25 cm) | Beam | 50MPa | Concrete Rectangular | 250 | 250 | 625 | 6875 | 0.43 | 1051.22 | G300E | 2822500 | 22.15 | G300E | 949687.5 | 7.45
889 | Story2 | B40 | 50 MPa RC Beam (25 cm x 25 cm) | Beam | 50MPa | Concrete Rectangular | 250 | 250 | 625 | 6875 | 0.43 | 1051.22 | G300E | 4524048.91 | 35.5 | G300E | 824602.45 | 6.47
890 | Story2 | B41 | 50 MPa RC Beam (25 cm x 25 cm) | Beam | 50MPa | Concrete Rectangular | 250 | 250 | 625 | 6875 | 0.43 | 1051.22 | G300E | 4215000 | 33.07 | G300E | 715521.88 | 5.61
891 | Story2 | B42 | 50 MPa RC Beam (25 cm x 25 cm) | Beam | 50MPa | Concrete Rectangular | 250 | 250 | 625 | 6875 | 0.43 | 1051.22 | G300E | 4455625 | 34.96 | G300E | 113933.59 | 0.89
892 | Story2 | B43 | 50 MPa RC Beam (25 cm x 25 cm) | Beam | 50MPa | Concrete Rectangular | 250 | 250 | 625 | 6875 | 0.43 | 1051.22 | G300E | 4690625 | 36.8 | G300E | 611459.38 | 4.8
893 | Story2 | B44 | 50 MPa RC Beam (25 cm x 25 cm) | Beam | 50MPa | Concrete Rectangular | 250 | 250 | 625 | 6875 | 0.43 | 1051.22 | G300E | 5449375 | 42.76 | G300E | 482369.53 | 3.78
894 | Story2 | B45 | 50 MPa RC Beam (25 cm x 25 cm) | Beam | 50MPa | Concrete Rectangular | 250 | 250 | 625 | 6875 | 0.43 | 1051.22 | G300E | 2888750 | 22.67 | G300E | 982500 | 7.71
895 | Story2 | B46 | 50 MPa RC Beam (25 cm x 25 cm) | Beam | 50MPa | Concrete Rectangular | 250 | 250 | 625 | 6875 | 0.43 | 1051.22 | G300E | 3088750 | 24.24 | G300E | 983437.5 | 7.72
896 | Story2 | B47 | 50 MPa RC Beam (25 cm x 25 cm) | Beam | 50MPa | Concrete Rectangular | 250 | 250 | 625 | 6875 | 0.43 | 1051.22 | G300E | 5449375 | 42.76 | G300E | 794567.97 | 6.23
897 | Story2 | B48 | 50 MPa RC Beam (25 cm x 25 cm) | Beam | 50MPa | Concrete Rectangular | 250 | 250 | 625 | 6875 | 0.43 | 1051.22 | G300E | 4632500 | 36.35 | G300E | 715521.88 | 5.61
898 | Story2 | B49 | 50 MPa RC Beam (25 cm x 25 cm) | Beam | 50MPa | Concrete Rectangular | 250 | 250 | 625 | 6875 | 0.43 | 1051.22 | G300E | 4601875 | 36.11 | G300E | 738308.59 | 5.79
899 | Story2 | B5 | 50 MPa RC Beam (25 cm x 25 cm) | Beam | 50MPa | Concrete Rectangular | 250 | 250 | 625 | 6875 | 0.43 | 1051.22 | G300E | 5357812.5 | 42.04 | G300E | 458875 | 3.6
900 | Story2 | B50 | 50 MPa RC Beam (25 cm x 25 cm) | Beam | 50MPa | Concrete Rectangular | 250 | 250 | 625 | 6875 | 0.43 | 1051.22 | G300E | 4570625 | 35.86 | G300E | 715521.88 | 5.61
901 | Story2 | B51 | 50 MPa RC Beam (25 cm x 25 cm) | Beam | 50MPa | Concrete Rectangular | 250 | 250 | 625 | 7200 | 0.45 | 1100.92 | G300E | 4811165.22 | 37.75 | G300E | 863583.65 | 6.78
902 | Story2 | B52 | 50 MPa RC Beam (25 cm x 25 cm) | Beam | 50MPa | Concrete Rectangular | 250 | 250 | 625 | 6875 | 0.43 | 1051.22 | G300E | 4635244.57 | 36.37 | G300E | 826993.75 | 6.49
903 | Story2 | B54 | 50 MPa RC Beam (25 cm x 25 cm) | Beam | 50MPa | Concrete Rectangular | 250 | 250 | 625 | 6875 | 0.43 | 1051.22 | G300E | 4633750 | 36.36 | G300E | 826993.75 | 6.49
904 | Story2 | B55 | 50 MPa RC Beam (25 cm x 25 cm) | Beam | 50MPa | Concrete Rectangular | 250 | 250 | 625 | 6875 | 0.43 | 1051.22 | G300E | 4593695.65 | 36.04 | G300E | 824602.45 | 6.47
905 | Story2 | B56 | 50 MPa RC Beam (25 cm x 25 cm) | Beam | 50MPa | Concrete Rectangular | 250 | 250 | 625 | 6875 | 0.43 | 1051.22 | G300E | 4570000 | 35.86 | G300E | 715521.88 | 5.61
906 | Story2 | B57 | 50 MPa RC Beam (25 cm x 25 cm) | Beam | 50MPa | Concrete Rectangular | 250 | 250 | 625 | 6875 | 0.43 | 1051.22 | G300E | 4601250 | 36.1 | G300E | 113933.59 | 0.89
907 | Story2 | B58 | 50 MPa RC Beam (25 cm x 25 cm) | Beam | 50MPa | Concrete Rectangular | 250 | 250 | 625 | 6875 | 0.43 | 1051.22 | G300E | 4632812.5 | 36.35 | G300E | 715521.88 | 5.61
908 | Story2 | B59 | 50 MPa RC Beam (25 cm x 25 cm) | Beam | 50MPa | Concrete Rectangular | 250 | 250 | 625 | 6875 | 0.43 | 1051.22 | G300E | 5449375 | 42.76 | G300E | 482373.44 | 3.78
909 | Story2 | B6 | 50 MPa RC Beam (25 cm x 25 cm) | Beam | 50MPa | Concrete Rectangular | 250 | 250 | 625 | 6875 | 0.43 | 1051.22 | G300E | 2893437.5 | 22.7 | G300E | 979687.5 | 7.69
910 | Story2 | B60 | 50 MPa RC Beam (25 cm x 25 cm) | Beam | 50MPa | Concrete Rectangular | 250 | 250 | 625 | 6875 | 0.43 | 1051.22 | G300E | 2858125 | 22.43 | G300E | 983437.5 | 7.72
911 | Story2 | B61 | 50 MPa RC Beam (25 cm x 25 cm) | Beam | 50MPa | Concrete Rectangular | 250 | 250 | 625 | 6875 | 0.43 | 1051.22 | G300E | 3543125 | 27.8 | G300E | 1050573.44 | 8.24
912 | Story2 | B62 | 50 MPa RC Beam (25 cm x 25 cm) | Beam | 50MPa | Concrete Rectangular | 250 | 250 | 625 | 6875 | 0.43 | 1051.22 | G300E | 5607500 | 44 | G300E | 799805.47 | 6.28
913 | Story2 | B63 | 50 MPa RC Beam (25 cm x 25 cm) | Beam | 50MPa | Concrete Rectangular | 250 | 250 | 625 | 6875 | 0.43 | 1051.22 | G300E | 5606875 | 43.99 | G300E | 799782.03 | 6.28
914 | Story2 | B64 | 50 MPa RC Beam (25 cm x 25 cm) | Beam | 50MPa | Concrete Rectangular | 250 | 250 | 625 | 6875 | 0.43 | 1051.22 | G300E | 4641562.5 | 36.42 | G300E | 715521.88 | 5.61
915 | Story2 | B65 | 50 MPa RC Beam (25 cm x 25 cm) | Beam | 50MPa | Concrete Rectangular | 250 | 250 | 625 | 6875 | 0.43 | 1051.22 | G300E | 5457812.5 | 42.82 | G300E | 794490.62 | 6.23
916 | Story2 | B66 | 50 MPa RC Beam (25 cm x 25 cm) | Beam | 50MPa | Concrete Rectangular | 250 | 250 | 625 | 6875 | 0.43 | 1051.22 | G300E | 4749687.5 | 37.27 | G300E | 761095.31 | 5.97
917 | Story2 | B67 | 50 MPa RC Beam (25 cm x 25 cm) | Beam | 50MPa | Concrete Rectangular | 250 | 250 | 625 | 6875 | 0.43 | 1051.22 | G300E | 5559375 | 43.62 | G300E | 794951.56 | 6.24
918 | Story2 | B68 | 50 MPa RC Beam (25 cm x 25 cm) | Beam | 50MPa | Concrete Rectangular | 250 | 250 | 625 | 6875 | 0.43 | 1051.22 | G300E | 4340000 | 34.05 | G300E | 715521.88 | 5.61
919 | Story2 | B69 | 50 MPa RC Beam (25 cm x 25 cm) | Beam | 50MPa | Concrete Rectangular | 250 | 250 | 625 | 6875 | 0.43 | 1051.22 | G300E | 5486562.5 | 43.05 | G300E | 794946.88 | 6.24
920 | Story2 | B7 | 50 MPa RC Beam (25 cm x 25 cm) | Beam | 50MPa | Concrete Rectangular | 250 | 250 | 625 | 6875 | 0.43 | 1051.22 | G300E | 5557187.5 | 43.6 | G300E | 586775.78 | 4.6
921 | Story2 | B70 | 50 MPa RC Beam (25 cm x 25 cm) | Beam | 50MPa | Concrete Rectangular | 250 | 250 | 625 | 6875 | 0.43 | 1051.22 | G300E | 4749687.5 | 37.27 | G300E | 657032.81 | 5.16
922 | Story2 | B71 | 50 MPa RC Beam (25 cm x 25 cm) | Beam | 50MPa | Concrete Rectangular | 250 | 250 | 625 | 6875 | 0.43 | 1051.22 | G300E | 5457500 | 42.82 | G300E | 794479.69 | 6.23
923 | Story2 | B72 | 50 MPa RC Beam (25 cm x 25 cm) | Beam | 50MPa | Concrete Rectangular | 250 | 250 | 625 | 6875 | 0.43 | 1051.22 | G300E | 4641562.5 | 36.42 | G300E | 611459.38 | 4.8
924 | Story2 | B73 | 50 MPa RC Beam (25 cm x 25 cm) | Beam | 50MPa | Concrete Rectangular | 250 | 250 | 625 | 6875 | 0.43 | 1051.22 | G300E | 5606875 | 43.99 | G300E | 799757.03 | 6.28
925 | Story2 | B74 | 50 MPa RC Beam (25 cm x 25 cm) | Beam | 50MPa | Concrete Rectangular | 250 | 250 | 625 | 6875 | 0.43 | 1051.22 | G300E | 5607500 | 44 | G300E | 695741.41 | 5.46
926 | Story2 | B75 | 50 MPa RC Beam (25 cm x 25 cm) | Beam | 50MPa | Concrete Rectangular | 250 | 250 | 625 | 6875 | 0.43 | 1051.22 | G300E | 3427187.5 | 26.89 | G300E | 1050573.44 | 8.24
927 | Story2 | B76 | 50 MPa RC Beam (25 cm x 25 cm) | Beam | 50MPa | Concrete Rectangular | 250 | 250 | 625 | 6875 | 0.43 | 1051.22 | G300E | 3500312.5 | 27.46 | G300E | 1050573.44 | 8.24
928 | Story2 | B77 | 50 MPa RC Beam (25 cm x 25 cm) | Beam | 50MPa | Concrete Rectangular | 250 | 250 | 625 | 6875 | 0.43 | 1051.22 | G300E | 3003125 | 23.56 | G300E | 983437.5 | 7.72
929 | Story2 | B78 | 50 MPa RC Beam (25 cm x 25 cm) | Beam | 50MPa | Concrete Rectangular | 250 | 250 | 625 | 6875 | 0.43 | 1051.22 | G300E | 2965000 | 23.26 | G300E | 980625 | 7.69
930 | Story2 | B79 | 50 MPa RC Beam (25 cm x 25 cm) | Beam | 50MPa | Concrete Rectangular | 250 | 250 | 625 | 6875 | 0.43 | 1051.22 | G300E | 2898125 | 22.74 | G300E | 980625 | 7.69
931 | Story2 | B8 | 50 MPa RC Beam (25 cm x 25 cm) | Beam | 50MPa | Concrete Rectangular | 250 | 250 | 625 | 6875 | 0.43 | 1051.22 | G300E | 2898437.5 | 22.74 | G300E | 980625 | 7.69
932 | Story2 | B80 | 50 MPa RC Beam (25 cm x 25 cm) | Beam | 50MPa | Concrete Rectangular | 250 | 250 | 625 | 6875 | 0.43 | 1051.22 | G300E | 2965000 | 23.26 | G300E | 980625 | 7.69
933 | Story2 | B81 | 50 MPa RC Beam (25 cm x 25 cm) | Beam | 50MPa | Concrete Rectangular | 250 | 250 | 625 | 6875 | 0.43 | 1051.22 | G300E | 3003125 | 23.56 | G300E | 983437.5 | 7.72
934 | Story2 | B82 | 50 MPa RC Beam (25 cm x 25 cm) | Beam | 50MPa | Concrete Rectangular | 250 | 250 | 625 | 6875 | 0.43 | 1051.22 | G300E | 3500312.5 | 27.46 | G300E | 1050573.44 | 8.24
935 | Story2 | B9 | 50 MPa RC Beam (25 cm x 25 cm) | Beam | 50MPa | Concrete Rectangular | 250 | 250 | 625 | 6875 | 0.43 | 1051.22 | G300E | 5487500 | 43.06 | G300E | 794962.5 | 6.24
936 | Story20 | B1 | 50 MPa RC Beam (30 cm x 25 cm) | Beam | 50MPa | Concrete Rectangular | 250 | 300 | 750 | 7037.5 | 0.53 | 1291.28 | G300E | 4865844.79 | 38.18 | G300E | 2090432.49 | 16.4
937 | Story20 | B10 | 50 MPa RC Beam (30 cm x 25 cm) | Beam | 50MPa | Concrete Rectangular | 250 | 300 | 750 | 7037.5 | 0.53 | 1291.28 | G300E | 4274988.02 | 33.54 | G300E | 1870509.44 | 14.68
938 | Story20 | B11 | 50 MPa RC Beam (35 cm x 25 cm) | Beam | 50MPa | Concrete Rectangular | 250 | 350 | 875 | 7037.5 | 0.62 | 1506.5 | G300E | 5650819.27 | 44.34 | G300E | 1309112.96 | 10.27
939 | Story20 | B12 | 50 MPa RC Beam (30 cm x 25 cm) | Beam | 50MPa | Concrete Rectangular | 250 | 300 | 750 | 7037.5 | 0.53 | 1291.28 | G300E | 4249770.31 | 33.35 | G300E | 1918452.7 | 15.05
940 | Story20 | B13 | 50 MPa RC Beam (35 cm x 25 cm) | Beam | 50MPa | Concrete Rectangular | 250 | 350 | 875 | 7037.5 | 0.62 | 1506.5 | G300E | 5393070.83 | 42.32 | G300E | 1300686 | 10.21
941 | Story20 | B14 | 50 MPa RC Beam (30 cm x 25 cm) | Beam | 50MPa | Concrete Rectangular | 250 | 300 | 750 | 7037.5 | 0.53 | 1291.28 | G300E | 4743861.46 | 37.22 | G300E | 1980178.32 | 15.54
942 | Story20 | B15 | 50 MPa RC Beam (30 cm x 25 cm) | Beam | 50MPa | Concrete Rectangular | 250 | 300 | 750 | 7037.5 | 0.53 | 1291.28 | G300E | 4852942.71 | 38.08 | G300E | 1980178.32 | 15.54
943 | Story20 | B16 | 50 MPa RC Beam (30 cm x 25 cm) | Beam | 50MPa | Concrete Rectangular | 250 | 300 | 750 | 7037.5 | 0.53 | 1291.28 | G300E | 4332460.94 | 33.99 | G300E | 1890449.02 | 14.83
944 | Story20 | B17 | 50 MPa RC Beam (35 cm x 25 cm) | Beam | 50MPa | Concrete Rectangular | 250 | 350 | 875 | 7037.5 | 0.62 | 1506.5 | G300E | 5374304.17 | 42.17 | G300E | 1299925.51 | 10.2
945 | Story20 | B18 | 50 MPa RC Beam (35 cm x 25 cm) | Beam | 50MPa | Concrete Rectangular | 250 | 350 | 875 | 7037.5 | 0.62 | 1506.5 | G300E | 4817461.98 | 37.8 | G300E | 1254657.38 | 9.84
946 | Story20 | B19 | 50 MPa RC Beam (35 cm x 25 cm) | Beam | 50MPa | Concrete Rectangular | 250 | 350 | 875 | 7037.5 | 0.62 | 1506.5 | G300E | 4829484.38 | 37.89 | G300E | 1747282.38 | 13.71
947 | Story20 | B2 | 50 MPa RC Beam (30 cm x 25 cm) | Beam | 50MPa | Concrete Rectangular | 250 | 300 | 750 | 7037.5 | 0.53 | 1291.28 | G300E | 4720403.12 | 37.04 | G300E | 1935753.81 | 15.19
948 | Story20 | B20 | 50 MPa RC Beam (35 cm x 25 cm) | Beam | 50MPa | Concrete Rectangular | 250 | 350 | 875 | 7037.5 | 0.62 | 1506.5 | G300E | 4661170.83 | 36.57 | G300E | 3225157.38 | 25.31
949 | Story20 | B21 | 50 MPa RC Beam (35 cm x 25 cm) | Beam | 50MPa | Concrete Rectangular | 250 | 350 | 875 | 7037.5 | 0.62 | 1506.5 | G300E | 4308416.15 | 33.81 | G300E | 3225157.38 | 25.31
950 | Story20 | B22 | 50 MPa RC Beam (35 cm x 25 cm) | Beam | 50MPa | Concrete Rectangular | 250 | 350 | 875 | 7200 | 0.63 | 1541.28 | G300E | 5817900 | 45.65 | G300E | 3091504.2 | 24.26
951 | Story20 | B23 | 50 MPa RC Beam (35 cm x 25 cm) | Beam | 50MPa | Concrete Rectangular | 250 | 350 | 875 | 7037.5 | 0.62 | 1506.5 | G300E | 3615808.85 | 28.37 | G300E | 2209973.22 | 17.34
952 | Story20 | B24 | 50 MPa RC Beam (35 cm x 25 cm) | Beam | 50MPa | Concrete Rectangular | 250 | 350 | 875 | 7200 | 0.63 | 1541.28 | G300E | 6003000 | 47.1 | G300E | 3624109.2 | 28.44
953 | Story20 | B25 | 50 MPa RC Beam (35 cm x 25 cm) | Beam | 50MPa | Concrete Rectangular | 250 | 350 | 875 | 7037.5 | 0.62 | 1506.5 | G300E | 4365009.38 | 34.25 | G300E | 3225157.38 | 25.31
954 | Story20 | B26 | 50 MPa RC Beam (35 cm x 25 cm) | Beam | 50MPa | Concrete Rectangular | 250 | 350 | 875 | 7037.5 | 0.62 | 1506.5 | G300E | 4746207.29 | 37.24 | G300E | 3225157.38 | 25.31
955 | Story20 | B27 | 50 MPa RC Beam (35 cm x 25 cm) | Beam | 50MPa | Concrete Rectangular | 250 | 350 | 875 | 7037.5 | 0.62 | 1506.5 | G300E | 4995745.31 | 39.2 | G300E | 1254657.38 | 9.84
956 | Story20 | B28 | 50 MPa RC Beam (35 cm x 25 cm) | Beam | 50MPa | Concrete Rectangular | 250 | 350 | 875 | 7037.5 | 0.62 | 1506.5 | G300E | 4818634.9 | 37.81 | G300E | 1254657.38 | 9.84
957 | Story20 | B29 | 50 MPa RC Beam (35 cm x 25 cm) | Beam | 50MPa | Concrete Rectangular | 250 | 350 | 875 | 7037.5 | 0.62 | 1506.5 | G300E | 5376063.54 | 42.18 | G300E | 1300050.72 | 10.2
958 | Story20 | B3 | 50 MPa RC Beam (35 cm x 25 cm) | Beam | 50MPa | Concrete Rectangular | 250 | 350 | 875 | 7037.5 | 0.62 | 1506.5 | G300E | 5162006.25 | 40.5 | G300E | 1241101.98 | 9.74
959 | Story20 | B30 | 50 MPa RC Beam (30 cm x 25 cm) | Beam | 50MPa | Concrete Rectangular | 250 | 300 | 750 | 7037.5 | 0.53 | 1291.28 | G300E | 4313107.81 | 33.84 | G300E | 1916106.87 | 15.03
960 | Story20 | B31 | 50 MPa RC Beam (30 cm x 25 cm) | Beam | 50MPa | Concrete Rectangular | 250 | 300 | 750 | 7037.5 | 0.53 | 1291.28 | G300E | 4194936.46 | 32.92 | G300E | 2324428.19 | 18.24
961 | Story20 | B32 | 50 MPa RC Beam (35 cm x 25 cm) | Beam | 50MPa | Concrete Rectangular | 250 | 350 | 875 | 7037.5 | 0.62 | 1506.5 | G300E | 5444092.71 | 42.72 | G300E | 1307284.09 | 10.26
962 | Story20 | B33 | 50 MPa RC Beam (35 cm x 25 cm) | Beam | 50MPa | Concrete Rectangular | 250 | 350 | 875 | 7037.5 | 0.62 | 1506.5 | G300E | 4558540.62 | 35.77 | G300E | 1284591.53 | 10.08
963 | Story20 | B34 | 50 MPa RC Beam (35 cm x 25 cm) | Beam | 50MPa | Concrete Rectangular | 250 | 350 | 875 | 7037.5 | 0.62 | 1506.5 | G300E | 5225343.75 | 41 | G300E | 1231449.61 | 9.66
964 | Story20 | B35 | 50 MPa RC Beam (35 cm x 25 cm) | Beam | 50MPa | Concrete Rectangular | 250 | 350 | 875 | 7037.5 | 0.62 | 1506.5 | G300E | 3717559.38 | 29.17 | G300E | 2209973.22 | 17.34
965 | Story20 | B36 | 50 MPa RC Beam (35 cm x 25 cm) | Beam | 50MPa | Concrete Rectangular | 250 | 350 | 875 | 7200 | 0.63 | 1541.28 | G300E | 5617200 | 44.07 | G300E | 3600304.2 | 28.25
966 | Story20 | B4 | 50 MPa RC Beam (30 cm x 25 cm) | Beam | 50MPa | Concrete Rectangular | 250 | 300 | 750 | 7037.5 | 0.53 | 1291.28 | G300E | 4266191.15 | 33.47 | G300E | 1833122.43 | 14.38
967 | Story20 | B40 | 50 MPa RC Beam (35 cm x 25 cm) | Beam | 50MPa | Concrete Rectangular | 250 | 350 | 875 | 7037.5 | 0.62 | 1506.5 | G300E | 5674277.6 | 44.52 | G300E | 3547238.53 | 27.83
968 | Story20 | B41 | 50 MPa RC Beam (35 cm x 25 cm) | Beam | 50MPa | Concrete Rectangular | 250 | 350 | 875 | 7037.5 | 0.62 | 1506.5 | G300E | 3715800 | 29.16 | G300E | 2209973.22 | 17.34
969 | Story20 | B42 | 50 MPa RC Beam (35 cm x 25 cm) | Beam | 50MPa | Concrete Rectangular | 250 | 350 | 875 | 7037.5 | 0.62 | 1506.5 | G300E | 5226516.67 | 41.01 | G300E | 1231485.53 | 9.66
970 | Story20 | B43 | 50 MPa RC Beam (35 cm x 25 cm) | Beam | 50MPa | Concrete Rectangular | 250 | 350 | 875 | 7037.5 | 0.62 | 1506.5 | G300E | 4558540.62 | 35.77 | G300E | 1284591.53 | 10.08
971 | Story20 | B44 | 50 MPa RC Beam (35 cm x 25 cm) | Beam | 50MPa | Concrete Rectangular | 250 | 350 | 875 | 7037.5 | 0.62 | 1506.5 | G300E | 5443799.48 | 42.71 | G300E | 1307267.67 | 10.26
972 | Story20 | B45 | 50 MPa RC Beam (30 cm x 25 cm) | Beam | 50MPa | Concrete Rectangular | 250 | 300 | 750 | 7037.5 | 0.53 | 1291.28 | G300E | 4175290.1 | 32.76 | G300E | 2324428.19 | 18.24
973 | Story20 | B46 | 50 MPa RC Beam (30 cm x 25 cm) | Beam | 50MPa | Concrete Rectangular | 250 | 300 | 750 | 7037.5 | 0.53 | 1291.28 | G300E | 4332460.94 | 33.99 | G300E | 1890449.02 | 14.83
974 | Story20 | B47 | 50 MPa RC Beam (35 cm x 25 cm) | Beam | 50MPa | Concrete Rectangular | 250 | 350 | 875 | 7037.5 | 0.62 | 1506.5 | G300E | 5532354.69 | 43.41 | G300E | 1307343.62 | 10.26
975 | Story20 | B48 | 50 MPa RC Beam (35 cm x 25 cm) | Beam | 50MPa | Concrete Rectangular | 250 | 350 | 875 | 7037.5 | 0.62 | 1506.5 | G300E | 4818341.67 | 37.81 | G300E | 1254657.38 | 9.84
976 | Story20 | B49 | 50 MPa RC Beam (35 cm x 25 cm) | Beam | 50MPa | Concrete Rectangular | 250 | 350 | 875 | 7037.5 | 0.62 | 1506.5 | G300E | 5225636.98 | 41 | G300E | 1477732.34 | 11.59
977 | Story20 | B5 | 50 MPa RC Beam (35 cm x 25 cm) | Beam | 50MPa | Concrete Rectangular | 250 | 350 | 875 | 7037.5 | 0.62 | 1506.5 | G300E | 5668999.48 | 44.48 | G300E | 1309149.91 | 10.27
978 | Story20 | B50 | 50 MPa RC Beam (35 cm x 25 cm) | Beam | 50MPa | Concrete Rectangular | 250 | 350 | 875 | 7037.5 | 0.62 | 1506.5 | G300E | 4746500.52 | 37.24 | G300E | 3225157.38 | 25.31
979 | Story20 | B51 | 50 MPa RC Beam (35 cm x 25 cm) | Beam | 50MPa | Concrete Rectangular | 250 | 350 | 875 | 7200 | 0.63 | 1541.28 | G300E | 5803800 | 45.54 | G300E | 3627899.1 | 28.47
980 | Story20 | B52 | 50 MPa RC Beam (35 cm x 25 cm) | Beam | 50MPa | Concrete Rectangular | 250 | 350 | 875 | 7037.5 | 0.62 | 1506.5 | G300E | 5864876.56 | 46.02 | G300E | 3542198.07 | 27.79
981 | Story20 | B54 | 50 MPa RC Beam (35 cm x 25 cm) | Beam | 50MPa | Concrete Rectangular | 250 | 350 | 875 | 7037.5 | 0.62 | 1506.5 | G300E | 5867222.4 | 46.04 | G300E | 3542322.25 | 27.79
982 | Story20 | B55 | 50 MPa RC Beam (35 cm x 25 cm) | Beam | 50MPa | Concrete Rectangular | 250 | 350 | 875 | 7037.5 | 0.62 | 1506.5 | G300E | 5674864.06 | 44.53 | G300E | 3547246.74 | 27.83
983 | Story20 | B56 | 50 MPa RC Beam (35 cm x 25 cm) | Beam | 50MPa | Concrete Rectangular | 250 | 350 | 875 | 7037.5 | 0.62 | 1506.5 | G300E | 4745914.06 | 37.24 | G300E | 3225157.38 | 25.31
984 | Story20 | B57 | 50 MPa RC Beam (35 cm x 25 cm) | Beam | 50MPa | Concrete Rectangular | 250 | 350 | 875 | 7037.5 | 0.62 | 1506.5 | G300E | 5226516.67 | 41.01 | G300E | 1231486.55 | 9.66
985 | Story20 | B58 | 50 MPa RC Beam (35 cm x 25 cm) | Beam | 50MPa | Concrete Rectangular | 250 | 350 | 875 | 7037.5 | 0.62 | 1506.5 | G300E | 4818341.67 | 37.81 | G300E | 1254657.38 | 9.84
986 | Story20 | B59 | 50 MPa RC Beam (35 cm x 25 cm) | Beam | 50MPa | Concrete Rectangular | 250 | 350 | 875 | 7037.5 | 0.62 | 1506.5 | G300E | 5531475 | 43.4 | G300E | 1307268.7 | 10.26
987 | Story20 | B6 | 50 MPa RC Beam (30 cm x 25 cm) | Beam | 50MPa | Concrete Rectangular | 250 | 300 | 750 | 7037.5 | 0.53 | 1291.28 | G300E | 4274108.33 | 33.54 | G300E | 1870509.44 | 14.68
988 | Story20 | B60 | 50 MPa RC Beam (30 cm x 25 cm) | Beam | 50MPa | Concrete Rectangular | 250 | 300 | 750 | 7037.5 | 0.53 | 1291.28 | G300E | 4313401.04 | 33.84 | G300E | 1916106.87 | 15.03
989 | Story20 | B61 | 50 MPa RC Beam (30 cm x 25 cm) | Beam | 50MPa | Concrete Rectangular | 250 | 300 | 750 | 7037.5 | 0.53 | 1291.28 | G300E | 4868483.85 | 38.2 | G300E | 2090432.49 | 16.4
990 | Story20 | B62 | 50 MPa RC Beam (35 cm x 25 cm) | Beam | 50MPa | Concrete Rectangular | 250 | 350 | 875 | 7037.5 | 0.62 | 1506.5 | G300E | 5376063.54 | 42.18 | G300E | 1300126.66 | 10.2
991 | Story20 | B63 | 50 MPa RC Beam (35 cm x 25 cm) | Beam | 50MPa | Concrete Rectangular | 250 | 350 | 875 | 7037.5 | 0.62 | 1506.5 | G300E | 5393070.83 | 42.32 | G300E | 1300653.16 | 10.21
992 | Story20 | B64 | 50 MPa RC Beam (35 cm x 25 cm) | Beam | 50MPa | Concrete Rectangular | 250 | 350 | 875 | 7037.5 | 0.62 | 1506.5 | G300E | 4995745.31 | 39.2 | G300E | 1254657.38 | 9.84
993 | Story20 | B65 | 50 MPa RC Beam (35 cm x 25 cm) | Beam | 50MPa | Concrete Rectangular | 250 | 350 | 875 | 7037.5 | 0.62 | 1506.5 | G300E | 5650819.27 | 44.34 | G300E | 1309080.12 | 10.27
994 | Story20 | B66 | 50 MPa RC Beam (35 cm x 25 cm) | Beam | 50MPa | Concrete Rectangular | 250 | 350 | 875 | 7037.5 | 0.62 | 1506.5 | G300E | 4365889.06 | 34.26 | G300E | 3225157.38 | 25.31
995 | Story20 | B67 | 50 MPa RC Beam (35 cm x 25 cm) | Beam | 50MPa | Concrete Rectangular | 250 | 350 | 875 | 7037.5 | 0.62 | 1506.5 | G300E | 5889507.81 | 46.21 | G300E | 1306880.76 | 10.25
996 | Story20 | B68 | 50 MPa RC Beam (35 cm x 25 cm) | Beam | 50MPa | Concrete Rectangular | 250 | 350 | 875 | 7037.5 | 0.62 | 1506.5 | G300E | 3615222.4 | 28.37 | G300E | 2209973.22 | 17.34
997 | Story20 | B69 | 50 MPa RC Beam (35 cm x 25 cm) | Beam | 50MPa | Concrete Rectangular | 250 | 350 | 875 | 7037.5 | 0.62 | 1506.5 | G300E | 5889801.04 | 46.21 | G300E | 1306878.7 | 10.25
998 | Story20 | B7 | 50 MPa RC Beam (35 cm x 25 cm) | Beam | 50MPa | Concrete Rectangular | 250 | 350 | 875 | 7037.5 | 0.62 | 1506.5 | G300E | 5889214.58 | 46.21 | G300E | 1306774.02 | 10.25
999 | Story20 | B70 | 50 MPa RC Beam (35 cm x 25 cm) | Beam | 50MPa | Concrete Rectangular | 250 | 350 | 875 | 7037.5 | 0.62 | 1506.5 | G300E | 4364129.69 | 34.24 | G300E | 3225157.38 | 25.31
1000 | Story20 | B71 | 50 MPa RC Beam (35 cm x 25 cm) | Beam | 50MPa | Concrete Rectangular | 250 | 350 | 875 | 7037.5 | 0.62 | 1506.5 | G300E | 5651112.5 | 44.34 | G300E | 1309073.96 | 10.27
1001 | Story20 | B72 | 50 MPa RC Beam (35 cm x 25 cm) | Beam | 50MPa | Concrete Rectangular | 250 | 350 | 875 | 7037.5 | 0.62 | 1506.5 | G300E | 4995745.31 | 39.2 | G300E | 1254657.38 | 9.84
1002 | Story20 | B73 | 50 MPa RC Beam (35 cm x 25 cm) | Beam | 50MPa | Concrete Rectangular | 250 | 350 | 875 | 7037.5 | 0.62 | 1506.5 | G300E | 5393070.83 | 42.32 | G300E | 1300645.97 | 10.21
1003 | Story20 | B74 | 50 MPa RC Beam (35 cm x 25 cm) | Beam | 50MPa | Concrete Rectangular | 250 | 350 | 875 | 7037.5 | 0.62 | 1506.5 | G300E | 5376063.54 | 42.18 | G300E | 1300056.87 | 10.2
1004 | Story20 | B75 | 50 MPa RC Beam (30 cm x 25 cm) | Beam | 50MPa | Concrete Rectangular | 250 | 300 | 750 | 7037.5 | 0.53 | 1291.28 | G300E | 4852649.48 | 38.08 | G300E | 1980178.32 | 15.54
1005 | Story20 | B76 | 50 MPa RC Beam (30 cm x 25 cm) | Beam | 50MPa | Concrete Rectangular | 250 | 300 | 750 | 7037.5 | 0.53 | 1291.28 | G300E | 4746207.29 | 37.24 | G300E | 1980178.32 | 15.54
1006 | Story20 | B77 | 50 MPa RC Beam (30 cm x 25 cm) | Beam | 50MPa | Concrete Rectangular | 250 | 300 | 750 | 7037.5 | 0.53 | 1291.28 | G300E | 4327182.81 | 33.95 | G300E | 1918452.7 | 15.05
1007 | Story20 | B78 | 50 MPa RC Beam (30 cm x 25 cm) | Beam | 50MPa | Concrete Rectangular | 250 | 300 | 750 | 7037.5 | 0.53 | 1291.28 | G300E | 4275281.25 | 33.55 | G300E | 1870509.44 | 14.68
1008 | Story20 | B79 | 50 MPa RC Beam (30 cm x 25 cm) | Beam | 50MPa | Concrete Rectangular | 250 | 300 | 750 | 7037.5 | 0.53 | 1291.28 | G300E | 4316919.79 | 33.87 | G300E | 1409553.19 | 11.06
1009 | Story20 | B8 | 50 MPa RC Beam (30 cm x 25 cm) | Beam | 50MPa | Concrete Rectangular | 250 | 300 | 750 | 7037.5 | 0.53 | 1291.28 | G300E | 4317506.25 | 33.88 | G300E | 1409553.19 | 11.06
1010 | Story20 | B80 | 50 MPa RC Beam (30 cm x 25 cm) | Beam | 50MPa | Concrete Rectangular | 250 | 300 | 750 | 7037.5 | 0.53 | 1291.28 | G300E | 4274988.02 | 33.54 | G300E | 1870509.44 | 14.68
1011 | Story20 | B81 | 50 MPa RC Beam (30 cm x 25 cm) | Beam | 50MPa | Concrete Rectangular | 250 | 300 | 750 | 7037.5 | 0.53 | 1291.28 | G300E | 4327769.27 | 33.96 | G300E | 1918452.7 | 15.05
1012 | Story20 | B82 | 50 MPa RC Beam (30 cm x 25 cm) | Beam | 50MPa | Concrete Rectangular | 250 | 300 | 750 | 7037.5 | 0.53 | 1291.28 | G300E | 4746207.29 | 37.24 | G300E | 1980178.32 | 15.54
1013 | Story20 | B9 | 50 MPa RC Beam (35 cm x 25 cm) | Beam | 50MPa | Concrete Rectangular | 250 | 350 | 875 | 7037.5 | 0.62 | 1506.5 | G300E | 5888628.12 | 46.2 | G300E | 1306879.73 | 10.25
1014 | Story21 | B1 | 50 MPa RC Beam (25 cm x 25 cm) | Beam | 50MPa | Concrete Rectangular | 250 | 250 | 625 | 7025 | 0.44 | 1074.16 | G300E | 6130776.04 | 48.1 | G300E | 1731274.66 | 13.58
1015 | Story21 | B10 | 50 MPa RC Beam (25 cm x 25 cm) | Beam | 50MPa | Concrete Rectangular | 250 | 250 | 625 | 7025 | 0.44 | 1074.16 | G300E | 5344561.46 | 41.94 | G300E | 1261183.61 | 9.9
1016 | Story21 | B11 | 50 MPa RC Beam (32.5 cm x 25 cm) | Beam | 50MPa | Concrete Rectangular | 250 | 325 | 812.5 | 7025 | 0.57 | 1396.41 | G300E | 5676492.71 | 44.54 | G300E | 1201001.1 | 9.42
1017 | Story21 | B12 | 50 MPa RC Beam (25 cm x 25 cm) | Beam | 50MPa | Concrete Rectangular | 250 | 250 | 625 | 7025 | 0.44 | 1074.16 | G300E | 5341634.38 | 41.91 | G300E | 1189470.07 | 9.33
1018 | Story21 | B13 | 50 MPa RC Beam (32.5 cm x 25 cm) | Beam | 50MPa | Concrete Rectangular | 250 | 325 | 812.5 | 7025 | 0.57 | 1396.41 | G300E | 5511990.62 | 43.25 | G300E | 1196124.72 | 9.39
1019 | Story21 | B14 | 50 MPa RC Beam (25 cm x 25 cm) | Beam | 50MPa | Concrete Rectangular | 250 | 250 | 625 | 7025 | 0.44 | 1074.16 | G300E | 6114384.38 | 47.98 | G300E | 1731256.37 | 13.58
1020 | Story21 | B15 | 50 MPa RC Beam (25 cm x 25 cm) | Beam | 50MPa | Concrete Rectangular | 250 | 250 | 625 | 7025 | 0.44 | 1074.16 | G300E | 6132532.29 | 48.12 | G300E | 1731304.66 | 13.58
1021 | Story21 | B16 | 50 MPa RC Beam (25 cm x 25 cm) | Beam | 50MPa | Concrete Rectangular | 250 | 250 | 625 | 7025 | 0.44 | 1074.16 | G300E | 5427690.62 | 42.59 | G300E | 1182445.07 | 9.28
1022 | Story21 | B17 | 50 MPa RC Beam (32.5 cm x 25 cm) | Beam | 50MPa | Concrete Rectangular | 250 | 325 | 812.5 | 7025 | 0.57 | 1396.41 | G300E | 5484476.04 | 43.03 | G300E | 1195491.16 | 9.38
1023 | Story21 | B18 | 50 MPa RC Beam (32.5 cm x 25 cm) | Beam | 50MPa | Concrete Rectangular | 250 | 325 | 812.5 | 7025 | 0.57 | 1396.41 | G300E | 5277823.96 | 41.41 | G300E | 1211014.5 | 9.5
1024 | Story21 | B19 | 50 MPa RC Beam (32.5 cm x 25 cm) | Beam | 50MPa | Concrete Rectangular | 250 | 325 | 812.5 | 7025 | 0.57 | 1396.41 | G300E | 5428861.46 | 42.6 | G300E | 1679044.81 | 13.17
1025 | Story21 | B2 | 50 MPa RC Beam (25 cm x 25 cm) | Beam | 50MPa | Concrete Rectangular | 250 | 250 | 625 | 7025 | 0.44 | 1074.16 | G300E | 6112042.71 | 47.96 | G300E | 1731355.89 | 13.58
1026 | Story21 | B20 | 50 MPa RC Beam (32.5 cm x 25 cm) | Beam | 50MPa | Concrete Rectangular | 250 | 325 | 812.5 | 7025 | 0.57 | 1396.41 | G300E | 4879155.21 | 38.28 | G300E | 3045669.65 | 23.9
1027 | Story21 | B21 | 50 MPa RC Beam (32.5 cm x 25 cm) | Beam | 50MPa | Concrete Rectangular | 250 | 325 | 812.5 | 7025 | 0.57 | 1396.41 | G300E | 4771731.25 | 37.44 | G300E | 3045669.65 | 23.9
1028 | Story21 | B22 | 50 MPa RC Beam (32.5 cm x 25 cm) | Beam | 50MPa | Concrete Rectangular | 250 | 325 | 812.5 | 7200 | 0.58 | 1431.19 | G300E | 6525000 | 51.2 | G300E | 3464867.92 | 27.19
1029 | Story21 | B23 | 50 MPa RC Beam (32.5 cm x 25 cm) | Beam | 50MPa | Concrete Rectangular | 250 | 325 | 812.5 | 7025 | 0.57 | 1396.41 | G300E | 4035569.79 | 31.66 | G300E | 2085939.69 | 16.37
1030 | Story21 | B24 | 50 MPa RC Beam (32.5 cm x 25 cm) | Beam | 50MPa | Concrete Rectangular | 250 | 325 | 812.5 | 7200 | 0.58 | 1431.19 | G300E | 6523500 | 51.19 | G300E | 3466098.15 | 27.2
1031 | Story21 | B25 | 50 MPa RC Beam (32.5 cm x 25 cm) | Beam | 50MPa | Concrete Rectangular | 250 | 325 | 812.5 | 7025 | 0.57 | 1396.41 | G300E | 4773194.79 | 37.45 | G300E | 3045669.65 | 23.9
1032 | Story21 | B26 | 50 MPa RC Beam (32.5 cm x 25 cm) | Beam | 50MPa | Concrete Rectangular | 250 | 325 | 812.5 | 7025 | 0.57 | 1396.41 | G300E | 4882082.29 | 38.31 | G300E | 3045669.65 | 23.9
1033 | Story21 | B27 | 50 MPa RC Beam (32.5 cm x 25 cm) | Beam | 50MPa | Concrete Rectangular | 250 | 325 | 812.5 | 7025 | 0.57 | 1396.41 | G300E | 5429446.88 | 42.6 | G300E | 1679095.23 | 13.17
1034 | Story21 | B28 | 50 MPa RC Beam (32.5 cm x 25 cm) | Beam | 50MPa | Concrete Rectangular | 250 | 325 | 812.5 | 7025 | 0.57 | 1396.41 | G300E | 5276653.12 | 41.4 | G300E | 1210911.76 | 9.5
1035 | Story21 | B29 | 50 MPa RC Beam (32.5 cm x 25 cm) | Beam | 50MPa | Concrete Rectangular | 250 | 325 | 812.5 | 7025 | 0.57 | 1396.41 | G300E | 5483597.92 | 43.03 | G300E | 1195563.46 | 9.38
1036 | Story21 | B3 | 50 MPa RC Beam (32.5 cm x 25 cm) | Beam | 50MPa | Concrete Rectangular | 250 | 325 | 812.5 | 7025 | 0.57 | 1396.41 | G300E | 5514332.29 | 43.27 | G300E | 1196140.9 | 9.39
1037 | Story21 | B30 | 50 MPa RC Beam (25 cm x 25 cm) | Beam | 50MPa | Concrete Rectangular | 250 | 250 | 625 | 7025 | 0.44 | 1074.16 | G300E | 5360367.71 | 42.06 | G300E | 1183615.91 | 9.29
1038 | Story21 | B31 | 50 MPa RC Beam (25 cm x 25 cm) | Beam | 50MPa | Concrete Rectangular | 250 | 250 | 625 | 7025 | 0.44 | 1074.16 | G300E | 5306802.08 | 41.64 | G300E | 1171907.57 | 9.2
1039 | Story21 | B32 | 50 MPa RC Beam (32.5 cm x 25 cm) | Beam | 50MPa | Concrete Rectangular | 250 | 325 | 812.5 | 7025 | 0.57 | 1396.41 | G300E | 5536870.83 | 43.44 | G300E | 1197830.41 | 9.4
1040 | Story21 | B33 | 50 MPa RC Beam (32.5 cm x 25 cm) | Beam | 50MPa | Concrete Rectangular | 250 | 325 | 812.5 | 7025 | 0.57 | 1396.41 | G300E | 5079075 | 39.85 | G300E | 1209449.61 | 9.49
1041 | Story21 | B34 | 50 MPa RC Beam (32.5 cm x 25 cm) | Beam | 50MPa | Concrete Rectangular | 250 | 325 | 812.5 | 7025 | 0.57 | 1396.41 | G300E | 5361831.25 | 42.07 | G300E | 1421171.48 | 11.15
1042 | Story21 | B35 | 50 MPa RC Beam (32.5 cm x 25 cm) | Beam | 50MPa | Concrete Rectangular | 250 | 325 | 812.5 | 7025 | 0.57 | 1396.41 | G300E | 4018592.71 | 31.53 | G300E | 2085939.69 | 16.37
1043 | Story21 | B36 | 50 MPa RC Beam (32.5 cm x 25 cm) | Beam | 50MPa | Concrete Rectangular | 250 | 325 | 812.5 | 7200 | 0.58 | 1431.19 | G300E | 6283500 | 49.3 | G300E | 3467859.52 | 27.21
1044 | Story21 | B4 | 50 MPa RC Beam (25 cm x 25 cm) | Beam | 50MPa | Concrete Rectangular | 250 | 250 | 625 | 7025 | 0.44 | 1074.16 | G300E | 5342219.79 | 41.92 | G300E | 1190640.91 | 9.34
1045 | Story21 | B40 | 50 MPa RC Beam (32.5 cm x 25 cm) | Beam | 50MPa | Concrete Rectangular | 250 | 325 | 812.5 | 7025 | 0.57 | 1396.41 | G300E | 6134873.96 | 48.14 | G300E | 3383668.31 | 26.55
1046 | Story21 | B41 | 50 MPa RC Beam (32.5 cm x 25 cm) | Beam | 50MPa | Concrete Rectangular | 250 | 325 | 812.5 | 7025 | 0.57 | 1396.41 | G300E | 4015958.33 | 31.51 | G300E | 2085939.69 | 16.37
1047 | Story21 | B42 | 50 MPa RC Beam (32.5 cm x 25 cm) | Beam | 50MPa | Concrete Rectangular | 250 | 325 | 812.5 | 7025 | 0.57 | 1396.41 | G300E | 5359782.29 | 42.05 | G300E | 1421097.28 | 11.15
1048 | Story21 | B43 | 50 MPa RC Beam (32.5 cm x 25 cm) | Beam | 50MPa | Concrete Rectangular | 250 | 325 | 812.5 | 7025 | 0.57 | 1396.41 | G300E | 5079660.42 | 39.86 | G300E | 1209449.61 | 9.49
1049 | Story21 | B44 | 50 MPa RC Beam (32.5 cm x 25 cm) | Beam | 50MPa | Concrete Rectangular | 250 | 325 | 812.5 | 7025 | 0.57 | 1396.41 | G300E | 5538334.38 | 43.46 | G300E | 1197835.16 | 9.4
1050 | Story21 | B45 | 50 MPa RC Beam (25 cm x 25 cm) | Beam | 50MPa | Concrete Rectangular | 250 | 250 | 625 | 7025 | 0.44 | 1074.16 | G300E | 5306216.67 | 41.63 | G300E | 1171907.57 | 9.2
1051 | Story21 | B46 | 50 MPa RC Beam (25 cm x 25 cm) | Beam | 50MPa | Concrete Rectangular | 250 | 250 | 625 | 7025 | 0.44 | 1074.16 | G300E | 5428861.46 | 42.6 | G300E | 1183615.91 | 9.29
1052 | Story21 | B47 | 50 MPa RC Beam (32.5 cm x 25 cm) | Beam | 50MPa | Concrete Rectangular | 250 | 325 | 812.5 | 7025 | 0.57 | 1396.41 | G300E | 5539212.5 | 43.46 | G300E | 1197890.34 | 9.4
1053 | Story21 | B48 | 50 MPa RC Beam (32.5 cm x 25 cm) | Beam | 50MPa | Concrete Rectangular | 250 | 325 | 812.5 | 7025 | 0.57 | 1396.41 | G300E | 5276945.83 | 41.4 | G300E | 1210908.91 | 9.5
1054 | Story21 | B49 | 50 MPa RC Beam (32.5 cm x 25 cm) | Beam | 50MPa | Concrete Rectangular | 250 | 325 | 812.5 | 7025 | 0.57 | 1396.41 | G300E | 5358318.75 | 42.04 | G300E | 1421052.56 | 11.15
1055 | Story21 | B5 | 50 MPa RC Beam (32.5 cm x 25 cm) | Beam | 50MPa | Concrete Rectangular | 250 | 325 | 812.5 | 7025 | 0.57 | 1396.41 | G300E | 5674151.04 | 44.52 | G300E | 1201341.66 | 9.43
1056 | Story21 | B50 | 50 MPa RC Beam (32.5 cm x 25 cm) | Beam | 50MPa | Concrete Rectangular | 250 | 325 | 812.5 | 7025 | 0.57 | 1396.41 | G300E | 4882082.29 | 38.31 | G300E | 3045669.65 | 23.9
1057 | Story21 | B51 | 50 MPa RC Beam (32.5 cm x 25 cm) | Beam | 50MPa | Concrete Rectangular | 250 | 325 | 812.5 | 7200 | 0.58 | 1431.19 | G300E | 6286200 | 49.32 | G300E | 3467946.3 | 27.21
1058 | Story21 | B52 | 50 MPa RC Beam (32.5 cm x 25 cm) | Beam | 50MPa | Concrete Rectangular | 250 | 325 | 812.5 | 7025 | 0.57 | 1396.41 | G300E | 6370796.88 | 49.99 | G300E | 3380748.47 | 26.53
1059 | Story21 | B54 | 50 MPa RC Beam (32.5 cm x 25 cm) | Beam | 50MPa | Concrete Rectangular | 250 | 325 | 812.5 | 7025 | 0.57 | 1396.41 | G300E | 6366991.67 | 49.96 | G300E | 3381866.03 | 26.54
1060 | Story21 | B55 | 50 MPa RC Beam (32.5 cm x 25 cm) | Beam | 50MPa | Concrete Rectangular | 250 | 325 | 812.5 | 7025 | 0.57 | 1396.41 | G300E | 6134873.96 | 48.14 | G300E | 3383669.26 | 26.55
1061 | Story21 | B56 | 50 MPa RC Beam (32.5 cm x 25 cm) | Beam | 50MPa | Concrete Rectangular | 250 | 325 | 812.5 | 7025 | 0.57 | 1396.41 | G300E | 4881496.88 | 38.3 | G300E | 3045669.65 | 23.9
1062 | Story21 | B57 | 50 MPa RC Beam (32.5 cm x 25 cm) | Beam | 50MPa | Concrete Rectangular | 250 | 325 | 812.5 | 7025 | 0.57 | 1396.41 | G300E | 5359782.29 | 42.05 | G300E | 1421098.23 | 11.15
1063 | Story21 | B58 | 50 MPa RC Beam (32.5 cm x 25 cm) | Beam | 50MPa | Concrete Rectangular | 250 | 325 | 812.5 | 7025 | 0.57 | 1396.41 | G300E | 5276945.83 | 41.4 | G300E | 1210903.2 | 9.5
1064 | Story21 | B59 | 50 MPa RC Beam (32.5 cm x 25 cm) | Beam | 50MPa | Concrete Rectangular | 250 | 325 | 812.5 | 7025 | 0.57 | 1396.41 | G300E | 5538334.38 | 43.46 | G300E | 1197835.16 | 9.4
1065 | Story21 | B6 | 50 MPa RC Beam (25 cm x 25 cm) | Beam | 50MPa | Concrete Rectangular | 250 | 250 | 625 | 7025 | 0.44 | 1074.16 | G300E | 5345439.58 | 41.94 | G300E | 1261183.61 | 9.9
1066 | Story21 | B60 | 50 MPa RC Beam (25 cm x 25 cm) | Beam | 50MPa | Concrete Rectangular | 250 | 250 | 625 | 7025 | 0.44 | 1074.16 | G300E | 5360953.12 | 42.06 | G300E | 1183615.91 | 9.29
1067 | Story21 | B61 | 50 MPa RC Beam (25 cm x 25 cm) | Beam | 50MPa | Concrete Rectangular | 250 | 250 | 625 | 7025 | 0.44 | 1074.16 | G300E | 6133117.71 | 48.12 | G300E | 1731294.42 | 13.58
1068 | Story21 | B62 | 50 MPa RC Beam (32.5 cm x 25 cm) | Beam | 50MPa | Concrete Rectangular | 250 | 325 | 812.5 | 7025 | 0.57 | 1396.41 | G300E | 5483305.21 | 43.02 | G300E | 1195602.46 | 9.38
1069 | Story21 | B63 | 50 MPa RC Beam (32.5 cm x 25 cm) | Beam | 50MPa | Concrete Rectangular | 250 | 325 | 812.5 | 7025 | 0.57 | 1396.41 | G300E | 5512283.33 | 43.25 | G300E | 1196108.55 | 9.39
1070 | Story21 | B64 | 50 MPa RC Beam (32.5 cm x 25 cm) | Beam | 50MPa | Concrete Rectangular | 250 | 325 | 812.5 | 7025 | 0.57 | 1396.41 | G300E | 5429446.88 | 42.6 | G300E | 1679097.13 | 13.17
1071 | Story21 | B65 | 50 MPa RC Beam (32.5 cm x 25 cm) | Beam | 50MPa | Concrete Rectangular | 250 | 325 | 812.5 | 7025 | 0.57 | 1396.41 | G300E | 5676785.42 | 44.54 | G300E | 1200979.22 | 9.42
1072 | Story21 | B66 | 50 MPa RC Beam (32.5 cm x 25 cm) | Beam | 50MPa | Concrete Rectangular | 250 | 325 | 812.5 | 7025 | 0.57 | 1396.41 | G300E | 4774072.92 | 37.46 | G300E | 3045669.65 | 23.9
1073 | Story21 | B67 | 50 MPa RC Beam (32.5 cm x 25 cm) | Beam | 50MPa | Concrete Rectangular | 250 | 325 | 812.5 | 7025 | 0.57 | 1396.41 | G300E | 5861191.67 | 45.99 | G300E | 1642130.48 | 12.88
1074 | Story21 | B68 | 50 MPa RC Beam (32.5 cm x 25 cm) | Beam | 50MPa | Concrete Rectangular | 250 | 325 | 812.5 | 7025 | 0.57 | 1396.41 | G300E | 4032350 | 31.64 | G300E | 2085939.69 | 16.37
1075 | Story21 | B69 | 50 MPa RC Beam (32.5 cm x 25 cm) | Beam | 50MPa | Concrete Rectangular | 250 | 325 | 812.5 | 7025 | 0.57 | 1396.41 | G300E | 5861484.38 | 45.99 | G300E | 1642132.39 | 12.88
1076 | Story21 | B7 | 50 MPa RC Beam (32.5 cm x 25 cm) | Beam | 50MPa | Concrete Rectangular | 250 | 325 | 812.5 | 7025 | 0.57 | 1396.41 | G300E | 5864996.88 | 46.02 | G300E | 1642156.17 | 12.88
1077 | Story21 | B70 | 50 MPa RC Beam (32.5 cm x 25 cm) | Beam | 50MPa | Concrete Rectangular | 250 | 325 | 812.5 | 7025 | 0.57 | 1396.41 | G300E | 4773780.21 | 37.46 | G300E | 3045669.65 | 23.9
1078 | Story21 | B71 | 50 MPa RC Beam (32.5 cm x 25 cm) | Beam | 50MPa | Concrete Rectangular | 250 | 325 | 812.5 | 7025 | 0.57 | 1396.41 | G300E | 5676785.42 | 44.54 | G300E | 1200975.41 | 9.42
1079 | Story21 | B72 | 50 MPa RC Beam (32.5 cm x 25 cm) | Beam | 50MPa | Concrete Rectangular | 250 | 325 | 812.5 | 7025 | 0.57 | 1396.41 | G300E | 5429446.88 | 42.6 | G300E | 1679095.23 | 13.17
1080 | Story21 | B73 | 50 MPa RC Beam (32.5 cm x 25 cm) | Beam | 50MPa | Concrete Rectangular | 250 | 325 | 812.5 | 7025 | 0.57 | 1396.41 | G300E | 5512283.33 | 43.25 | G300E | 1196106.65 | 9.39
1081 | Story21 | B74 | 50 MPa RC Beam (32.5 cm x 25 cm) | Beam | 50MPa | Concrete Rectangular | 250 | 325 | 812.5 | 7025 | 0.57 | 1396.41 | G300E | 5483597.92 | 43.03 | G300E | 1195564.41 | 9.38
1082 | Story21 | B75 | 50 MPa RC Beam (25 cm x 25 cm) | Beam | 50MPa | Concrete Rectangular | 250 | 250 | 625 | 7025 | 0.44 | 1074.16 | G300E | 6132825 | 48.12 | G300E | 1731294.42 | 13.58
1083 | Story21 | B76 | 50 MPa RC Beam (25 cm x 25 cm) | Beam | 50MPa | Concrete Rectangular | 250 | 250 | 625 | 7025 | 0.44 | 1074.16 | G300E | 6113798.96 | 47.97 | G300E | 1731274.66 | 13.58
1084 | Story21 | B77 | 50 MPa RC Beam (25 cm x 25 cm) | Beam | 50MPa | Concrete Rectangular | 250 | 250 | 625 | 7025 | 0.44 | 1074.16 | G300E | 5341341.67 | 41.91 | G300E | 1189470.07 | 9.33
1085 | Story21 | B78 | 50 MPa RC Beam (25 cm x 25 cm) | Beam | 50MPa | Concrete Rectangular | 250 | 250 | 625 | 7025 | 0.44 | 1074.16 | G300E | 5344561.46 | 41.94 | G300E | 1261183.61 | 9.9
1086 | Story21 | B79 | 50 MPa RC Beam (25 cm x 25 cm) | Beam | 50MPa | Concrete Rectangular | 250 | 250 | 625 | 7025 | 0.44 | 1074.16 | G300E | 5402810.42 | 42.39 | G300E | 1334067.99 | 10.47
1087 | Story21 | B8 | 50 MPa RC Beam (25 cm x 25 cm) | Beam | 50MPa | Concrete Rectangular | 250 | 250 | 625 | 7025 | 0.44 | 1074.16 | G300E | 5401054.17 | 42.38 | G300E | 1331726.32 | 10.45
1088 | Story21 | B80 | 50 MPa RC Beam (25 cm x 25 cm) | Beam | 50MPa | Concrete Rectangular | 250 | 250 | 625 | 7025 | 0.44 | 1074.16 | G300E | 5344268.75 | 41.93 | G300E | 1261183.61 | 9.9
1089 | Story21 | B81 | 50 MPa RC Beam (25 cm x 25 cm) | Beam | 50MPa | Concrete Rectangular | 250 | 250 | 625 | 7025 | 0.44 | 1074.16 | G300E | 5341634.38 | 41.91 | G300E | 1189470.07 | 9.33
1090 | Story21 | B82 | 50 MPa RC Beam (25 cm x 25 cm) | Beam | 50MPa | Concrete Rectangular | 250 | 250 | 625 | 7025 | 0.44 | 1074.16 | G300E | 6114384.38 | 47.98 | G300E | 1730087.73 | 13.57
1091 | Story21 | B9 | 50 MPa RC Beam (32.5 cm x 25 cm) | Beam | 50MPa | Concrete Rectangular | 250 | 325 | 812.5 | 7025 | 0.57 | 1396.41 | G300E | 5860313.54 | 45.98 | G300E | 1642066.75 | 12.88
1092 | Story3 | B1 | 50 MPa RC Beam (25 cm x 25 cm) | Beam | 50MPa | Concrete Rectangular | 250 | 250 | 625 | 6887.5 | 0.43 | 1053.13 | G300E | 4245204.55 | 33.31 | G300E | 1094747.78 | 8.59
1093 | Story3 | B10 | 50 MPa RC Beam (25 cm x 25 cm) | Beam | 50MPa | Concrete Rectangular | 250 | 250 | 625 | 6887.5 | 0.43 | 1053.13 | G300E | 3444063.07 | 27.02 | G300E | 1030307.39 | 8.08
1094 | Story3 | B11 | 50 MPa RC Beam (27.5 cm x 25 cm) | Beam | 50MPa | Concrete Rectangular | 250 | 275 | 687.5 | 6887.5 | 0.47 | 1158.45 | G300E | 5697527.84 | 44.7 | G300E | 862634.96 | 6.77
1095 | Story3 | B12 | 50 MPa RC Beam (25 cm x 25 cm) | Beam | 50MPa | Concrete Rectangular | 250 | 250 | 625 | 6887.5 | 0.43 | 1053.13 | G300E | 3416200 | 26.8 | G300E | 1035003.41 | 8.12
1096 | Story3 | B13 | 50 MPa RC Beam (27.5 cm x 25 cm) | Beam | 50MPa | Concrete Rectangular | 250 | 275 | 687.5 | 6887.5 | 0.47 | 1158.45 | G300E | 5804910.23 | 45.55 | G300E | 868282.71 | 6.81
1097 | Story3 | B14 | 50 MPa RC Beam (25 cm x 25 cm) | Beam | 50MPa | Concrete Rectangular | 250 | 250 | 625 | 6887.5 | 0.43 | 1053.13 | G300E | 4008211.93 | 31.45 | G300E | 1097565.39 | 8.61
1098 | Story3 | B15 | 50 MPa RC Beam (25 cm x 25 cm) | Beam | 50MPa | Concrete Rectangular | 250 | 250 | 625 | 6887.5 | 0.43 | 1053.13 | G300E | 4007898.86 | 31.45 | G300E | 1097565.39 | 8.61
1099 | Story3 | B16 | 50 MPa RC Beam (25 cm x 25 cm) | Beam | 50MPa | Concrete Rectangular | 250 | 250 | 625 | 6887.5 | 0.43 | 1053.13 | G300E | 3710797.16 | 29.12 | G300E | 1035003.41 | 8.12
1100 | Story3 | B17 | 50 MPa RC Beam (27.5 cm x 25 cm) | Beam | 50MPa | Concrete Rectangular | 250 | 275 | 687.5 | 6887.5 | 0.47 | 1158.45 | G300E | 5798961.93 | 45.5 | G300E | 1089687.03 | 8.55
1101 | Story3 | B18 | 50 MPa RC Beam (27.5 cm x 25 cm) | Beam | 50MPa | Concrete Rectangular | 250 | 275 | 687.5 | 6887.5 | 0.47 | 1158.45 | G300E | 4907030.68 | 38.5 | G300E | 818123.63 | 6.42
1102 | Story3 | B19 | 50 MPa RC Beam (27.5 cm x 25 cm) | Beam | 50MPa | Concrete Rectangular | 250 | 275 | 687.5 | 6887.5 | 0.47 | 1158.45 | G300E | 4812171.02 | 37.76 | G300E | 791432.84 | 6.21
1103 | Story3 | B2 | 50 MPa RC Beam (25 cm x 25 cm) | Beam | 50MPa | Concrete Rectangular | 250 | 250 | 625 | 6887.5 | 0.43 | 1053.13 | G300E | 4050789.2 | 31.78 | G300E | 1085355.73 | 8.52
1104 | Story3 | B20 | 50 MPa RC Beam (27.5 cm x 25 cm) | Beam | 50MPa | Concrete Rectangular | 250 | 275 | 687.5 | 6887.5 | 0.47 | 1158.45 | G300E | 4763019.32 | 37.37 | G300E | 791906.36 | 6.21
1105 | Story3 | B21 | 50 MPa RC Beam (27.5 cm x 25 cm) | Beam | 50MPa | Concrete Rectangular | 250 | 275 | 687.5 | 6887.5 | 0.47 | 1158.45 | G300E | 4858192.05 | 38.12 | G300E | 1236743.37 | 9.7
1106 | Story3 | B22 | 50 MPa RC Beam (27.5 cm x 25 cm) | Beam | 50MPa | Concrete Rectangular | 250 | 275 | 687.5 | 7200 | 0.5 | 1211.01 | G300E | 5144556.52 | 40.37 | G300E | 1549761.73 | 12.16
1107 | Story3 | B23 | 50 MPa RC Beam (27.5 cm x 25 cm) | Beam | 50MPa | Concrete Rectangular | 250 | 275 | 687.5 | 6887.5 | 0.47 | 1158.45 | G300E | 4506929.55 | 35.36 | G300E | 1652009.77 | 12.96
1108 | Story3 | B24 | 50 MPa RC Beam (27.5 cm x 25 cm) | Beam | 50MPa | Concrete Rectangular | 250 | 275 | 687.5 | 7200 | 0.5 | 1211.01 | G300E | 5165217.39 | 40.53 | G300E | 1918592.45 | 15.05
1109 | Story3 | B25 | 50 MPa RC Beam (27.5 cm x 25 cm) | Beam | 50MPa | Concrete Rectangular | 250 | 275 | 687.5 | 6887.5 | 0.47 | 1158.45 | G300E | 4950234.09 | 38.84 | G300E | 820173.52 | 6.44
1110 | Story3 | B26 | 50 MPa RC Beam (27.5 cm x 25 cm) | Beam | 50MPa | Concrete Rectangular | 250 | 275 | 687.5 | 6887.5 | 0.47 | 1158.45 | G300E | 4835338.07 | 37.94 | G300E | 817223.09 | 6.41
1111 | Story3 | B27 | 50 MPa RC Beam (27.5 cm x 25 cm) | Beam | 50MPa | Concrete Rectangular | 250 | 275 | 687.5 | 6887.5 | 0.47 | 1158.45 | G300E | 4907343.75 | 38.5 | G300E | 818666.02 | 6.42
1112 | Story3 | B28 | 50 MPa RC Beam (27.5 cm x 25 cm) | Beam | 50MPa | Concrete Rectangular | 250 | 275 | 687.5 | 6887.5 | 0.47 | 1158.45 | G300E | 4889498.86 | 38.36 | G300E | 818047.86 | 6.42
1113 | Story3 | B29 | 50 MPa RC Beam (27.5 cm x 25 cm) | Beam | 50MPa | Concrete Rectangular | 250 | 275 | 687.5 | 6887.5 | 0.47 | 1158.45 | G300E | 5806788.64 | 45.56 | G300E | 868306.81 | 6.81
1114 | Story3 | B3 | 50 MPa RC Beam (27.5 cm x 25 cm) | Beam | 50MPa | Concrete Rectangular | 250 | 275 | 687.5 | 6887.5 | 0.47 | 1158.45 | G300E | 5806162.5 | 45.56 | G300E | 846968.48 | 6.65
1115 | Story3 | B30 | 50 MPa RC Beam (25 cm x 25 cm) | Beam | 50MPa | Concrete Rectangular | 250 | 250 | 625 | 6887.5 | 0.43 | 1053.13 | G300E | 3342942.05 | 26.23 | G300E | 1035003.41 | 8.12
1116 | Story3 | B31 | 50 MPa RC Beam (25 cm x 25 cm) | Beam | 50MPa | Concrete Rectangular | 250 | 250 | 625 | 6887.5 | 0.43 | 1053.13 | G300E | 3800647.73 | 29.82 | G300E | 1033125 | 8.11
1117 | Story3 | B32 | 50 MPa RC Beam (27.5 cm x 25 cm) | Beam | 50MPa | Concrete Rectangular | 250 | 275 | 687.5 | 6887.5 | 0.47 | 1158.45 | G300E | 5685005.11 | 44.61 | G300E | 973647.92 | 7.64
1118 | Story3 | B33 | 50 MPa RC Beam (27.5 cm x 25 cm) | Beam | 50MPa | Concrete Rectangular | 250 | 275 | 687.5 | 6887.5 | 0.47 | 1158.45 | G300E | 4925188.64 | 38.64 | G300E | 818846.81 | 6.42
1119 | Story3 | B34 | 50 MPa RC Beam (27.5 cm x 25 cm) | Beam | 50MPa | Concrete Rectangular | 250 | 275 | 687.5 | 6887.5 | 0.47 | 1158.45 | G300E | 4924562.5 | 38.64 | G300E | 815955.79 | 6.4
1120 | Story3 | B35 | 50 MPa RC Beam (27.5 cm x 25 cm) | Beam | 50MPa | Concrete Rectangular | 250 | 275 | 687.5 | 6887.5 | 0.47 | 1158.45 | G300E | 4409565.34 | 34.6 | G300E | 1097879.08 | 8.61
1121 | Story3 | B36 | 50 MPa RC Beam (27.5 cm x 25 cm) | Beam | 50MPa | Concrete Rectangular | 250 | 275 | 687.5 | 7200 | 0.5 | 1211.01 | G300E | 5037808.7 | 39.53 | G300E | 1548509.56 | 12.15
1122 | Story3 | B4 | 50 MPa RC Beam (25 cm x 25 cm) | Beam | 50MPa | Concrete Rectangular | 250 | 250 | 625 | 6887.5 | 0.43 | 1053.13 | G300E | 3450324.43 | 27.07 | G300E | 1004948.86 | 7.89
1123 | Story3 | B40 | 50 MPa RC Beam (27.5 cm x 25 cm) | Beam | 50MPa | Concrete Rectangular | 250 | 275 | 687.5 | 6887.5 | 0.47 | 1158.45 | G300E | 4935342.93 | 38.72 | G300E | 1834122.38 | 14.39
1124 | Story3 | B41 | 50 MPa RC Beam (27.5 cm x 25 cm) | Beam | 50MPa | Concrete Rectangular | 250 | 275 | 687.5 | 6887.5 | 0.47 | 1158.45 | G300E | 4408000 | 34.59 | G300E | 1097879.08 | 8.61
1125 | Story3 | B42 | 50 MPa RC Beam (27.5 cm x 25 cm) | Beam | 50MPa | Concrete Rectangular | 250 | 275 | 687.5 | 6887.5 | 0.47 | 1158.45 | G300E | 4924562.5 | 38.64 | G300E | 815952.34 | 6.4
1126 | Story3 | B43 | 50 MPa RC Beam (27.5 cm x 25 cm) | Beam | 50MPa | Concrete Rectangular | 250 | 275 | 687.5 | 6887.5 | 0.47 | 1158.45 | G300E | 4909535.23 | 38.52 | G300E | 818832.18 | 6.42
1127 | Story3 | B44 | 50 MPa RC Beam (27.5 cm x 25 cm) | Beam | 50MPa | Concrete Rectangular | 250 | 275 | 687.5 | 6887.5 | 0.47 | 1158.45 | G300E | 5683752.84 | 44.6 | G300E | 862764.96 | 6.77
1128 | Story3 | B45 | 50 MPa RC Beam (25 cm x 25 cm) | Beam | 50MPa | Concrete Rectangular | 250 | 250 | 625 | 6887.5 | 0.43 | 1053.13 | G300E | 3363291.48 | 26.39 | G300E | 1033125 | 8.11
1129 | Story3 | B46 | 50 MPa RC Beam (25 cm x 25 cm) | Beam | 50MPa | Concrete Rectangular | 250 | 250 | 625 | 6887.5 | 0.43 | 1053.13 | G300E | 3709231.82 | 29.1 | G300E | 1035003.41 | 8.12
1130 | Story3 | B47 | 50 MPa RC Beam (27.5 cm x 25 cm) | Beam | 50MPa | Concrete Rectangular | 250 | 275 | 687.5 | 6887.5 | 0.47 | 1158.45 | G300E | 5683126.7 | 44.59 | G300E | 973616.06 | 7.64
1131 | Story3 | B48 | 50 MPa RC Beam (27.5 cm x 25 cm) | Beam | 50MPa | Concrete Rectangular | 250 | 275 | 687.5 | 6887.5 | 0.47 | 1158.45 | G300E | 4905152.27 | 38.49 | G300E | 818048.72 | 6.42
1132 | Story3 | B49 | 50 MPa RC Beam (27.5 cm x 25 cm) | Beam | 50MPa | Concrete Rectangular | 250 | 275 | 687.5 | 6887.5 | 0.47 | 1158.45 | G300E | 4925188.64 | 38.64 | G300E | 815942.01 | 6.4
1133 | Story3 | B5 | 50 MPa RC Beam (27.5 cm x 25 cm) | Beam | 50MPa | Concrete Rectangular | 250 | 275 | 687.5 | 6887.5 | 0.47 | 1158.45 | G300E | 5763585.23 | 45.22 | G300E | 836715.57 | 6.57
1134 | Story3 | B50 | 50 MPa RC Beam (27.5 cm x 25 cm) | Beam | 50MPa | Concrete Rectangular | 250 | 275 | 687.5 | 6887.5 | 0.47 | 1158.45 | G300E | 4835964.2 | 37.94 | G300E | 817234.28 | 6.41
1135 | Story3 | B51 | 50 MPa RC Beam (27.5 cm x 25 cm) | Beam | 50MPa | Concrete Rectangular | 250 | 275 | 687.5 | 7200 | 0.5 | 1211.01 | G300E | 5161460.87 | 40.5 | G300E | 1917340.28 | 15.04
1136 | Story3 | B52 | 50 MPa RC Beam (27.5 cm x 25 cm) | Beam | 50MPa | Concrete Rectangular | 250 | 275 | 687.5 | 6887.5 | 0.47 | 1158.45 | G300E | 5030570.11 | 39.47 | G300E | 1835320.21 | 14.4
1137 | Story3 | B54 | 50 MPa RC Beam (27.5 cm x 25 cm) | Beam | 50MPa | Concrete Rectangular | 250 | 275 | 687.5 | 6887.5 | 0.47 | 1158.45 | G300E | 4940433.7 | 38.76 | G300E | 1835320.21 | 14.4
1138 | Story3 | B55 | 50 MPa RC Beam (27.5 cm x 25 cm) | Beam | 50MPa | Concrete Rectangular | 250 | 275 | 687.5 | 6887.5 | 0.47 | 1158.45 | G300E | 4937439.13 | 38.74 | G300E | 1834122.38 | 14.39
1139 | Story3 | B56 | 50 MPa RC Beam (27.5 cm x 25 cm) | Beam | 50MPa | Concrete Rectangular | 250 | 275 | 687.5 | 6887.5 | 0.47 | 1158.45 | G300E | 4835025 | 37.94 | G300E | 817232.56 | 6.41
1140 | Story3 | B57 | 50 MPa RC Beam (27.5 cm x 25 cm) | Beam | 50MPa | Concrete Rectangular | 250 | 275 | 687.5 | 6887.5 | 0.47 | 1158.45 | G300E | 4924562.5 | 38.64 | G300E | 815949.76 | 6.4
1141 | Story3 | B58 | 50 MPa RC Beam (27.5 cm x 25 cm) | Beam | 50MPa | Concrete Rectangular | 250 | 275 | 687.5 | 6887.5 | 0.47 | 1158.45 | G300E | 4889185.8 | 38.36 | G300E | 818047.86 | 6.42
1142 | Story3 | B59 | 50 MPa RC Beam (27.5 cm x 25 cm) | Beam | 50MPa | Concrete Rectangular | 250 | 275 | 687.5 | 6887.5 | 0.47 | 1158.45 | G300E | 5683439.77 | 44.59 | G300E | 862770.12 | 6.77
1143 | Story3 | B6 | 50 MPa RC Beam (25 cm x 25 cm) | Beam | 50MPa | Concrete Rectangular | 250 | 250 | 625 | 6887.5 | 0.43 | 1053.13 | G300E | 3445315.34 | 27.03 | G300E | 1029368.18 | 8.08
1144 | Story3 | B60 | 50 MPa RC Beam (25 cm x 25 cm) | Beam | 50MPa | Concrete Rectangular | 250 | 250 | 625 | 6887.5 | 0.43 | 1053.13 | G300E | 3343255.11 | 26.23 | G300E | 1035003.41 | 8.12
1145 | Story3 | B61 | 50 MPa RC Beam (25 cm x 25 cm) | Beam | 50MPa | Concrete Rectangular | 250 | 250 | 625 | 6887.5 | 0.43 | 1053.13 | G300E | 4251465.91 | 33.36 | G300E | 1097565.39 | 8.61
1146 | Story3 | B62 | 50 MPa RC Beam (27.5 cm x 25 cm) | Beam | 50MPa | Concrete Rectangular | 250 | 275 | 687.5 | 6887.5 | 0.47 | 1158.45 | G300E | 5806475.57 | 45.56 | G300E | 1089972 | 8.55
1147 | Story3 | B63 | 50 MPa RC Beam (27.5 cm x 25 cm) | Beam | 50MPa | Concrete Rectangular | 250 | 275 | 687.5 | 6887.5 | 0.47 | 1158.45 | G300E | 5968331.82 | 46.83 | G300E | 868280.98 | 6.81
1148 | Story3 | B64 | 50 MPa RC Beam (27.5 cm x 25 cm) | Beam | 50MPa | Concrete Rectangular | 250 | 275 | 687.5 | 6887.5 | 0.47 | 1158.45 | G300E | 4907030.68 | 38.5 | G300E | 818665.16 | 6.42
1149 | Story3 | B65 | 50 MPa RC Beam (27.5 cm x 25 cm) | Beam | 50MPa | Concrete Rectangular | 250 | 275 | 687.5 | 6887.5 | 0.47 | 1158.45 | G300E | 5853435.8 | 45.93 | G300E | 862629.79 | 6.77
1150 | Story3 | B66 | 50 MPa RC Beam (27.5 cm x 25 cm) | Beam | 50MPa | Concrete Rectangular | 250 | 275 | 687.5 | 6887.5 | 0.47 | 1158.45 | G300E | 4950547.16 | 38.84 | G300E | 1041826.65 | 8.17
1151 | Story3 | B67 | 50 MPa RC Beam (27.5 cm x 25 cm) | Beam | 50MPa | Concrete Rectangular | 250 | 275 | 687.5 | 6887.5 | 0.47 | 1158.45 | G300E | 5821502.84 | 45.68 | G300E | 865249.62 | 6.79
1152 | Story3 | B68 | 50 MPa RC Beam (27.5 cm x 25 cm) | Beam | 50MPa | Concrete Rectangular | 250 | 275 | 687.5 | 6887.5 | 0.47 | 1158.45 | G300E | 4506616.48 | 35.36 | G300E | 1652009.77 | 12.96
1153 | Story3 | B69 | 50 MPa RC Beam (27.5 cm x 25 cm) | Beam | 50MPa | Concrete Rectangular | 250 | 275 | 687.5 | 6887.5 | 0.47 | 1158.45 | G300E | 5821502.84 | 45.68 | G300E | 865248.76 | 6.79
1154 | Story3 | B7 | 50 MPa RC Beam (27.5 cm x 25 cm) | Beam | 50MPa | Concrete Rectangular | 250 | 275 | 687.5 | 6887.5 | 0.47 | 1158.45 | G300E | 5819311.36 | 45.66 | G300E | 865149.75 | 6.79
1155 | Story3 | B70 | 50 MPa RC Beam (27.5 cm x 25 cm) | Beam | 50MPa | Concrete Rectangular | 250 | 275 | 687.5 | 6887.5 | 0.47 | 1158.45 | G300E | 4949921.02 | 38.84 | G300E | 820167.49 | 6.44
1156 | Story3 | B71 | 50 MPa RC Beam (27.5 cm x 25 cm) | Beam | 50MPa | Concrete Rectangular | 250 | 275 | 687.5 | 6887.5 | 0.47 | 1158.45 | G300E | 5697527.84 | 44.7 | G300E | 862615.15 | 6.77
1157 | Story3 | B72 | 50 MPa RC Beam (27.5 cm x 25 cm) | Beam | 50MPa | Concrete Rectangular | 250 | 275 | 687.5 | 6887.5 | 0.47 | 1158.45 | G300E | 4907030.68 | 38.5 | G300E | 818666.02 | 6.42
1158 | Story3 | B73 | 50 MPa RC Beam (27.5 cm x 25 cm) | Beam | 50MPa | Concrete Rectangular | 250 | 275 | 687.5 | 6887.5 | 0.47 | 1158.45 | G300E | 5804597.16 | 45.55 | G300E | 868265.49 | 6.81
1159 | Story3 | B74 | 50 MPa RC Beam (27.5 cm x 25 cm) | Beam | 50MPa | Concrete Rectangular | 250 | 275 | 687.5 | 6887.5 | 0.47 | 1158.45 | G300E | 5806475.57 | 45.56 | G300E | 868315.42 | 6.81
1160 | Story3 | B75 | 50 MPa RC Beam (25 cm x 25 cm) | Beam | 50MPa | Concrete Rectangular | 250 | 250 | 625 | 6887.5 | 0.43 | 1053.13 | G300E | 4008211.93 | 31.45 | G300E | 1097565.39 | 8.61
1161 | Story3 | B76 | 50 MPa RC Beam (25 cm x 25 cm) | Beam | 50MPa | Concrete Rectangular | 250 | 250 | 625 | 6887.5 | 0.43 | 1053.13 | G300E | 4080843.75 | 32.02 | G300E | 1097565.39 | 8.61
1162 | Story3 | B77 | 50 MPa RC Beam (25 cm x 25 cm) | Beam | 50MPa | Concrete Rectangular | 250 | 250 | 625 | 6887.5 | 0.43 | 1053.13 | G300E | 3491962.5 | 27.4 | G300E | 1035003.41 | 8.12
1163 | Story3 | B78 | 50 MPa RC Beam (25 cm x 25 cm) | Beam | 50MPa | Concrete Rectangular | 250 | 250 | 625 | 6887.5 | 0.43 | 1053.13 | G300E | 3519512.5 | 27.62 | G300E | 1030307.39 | 8.08
1164 | Story3 | B79 | 50 MPa RC Beam (25 cm x 25 cm) | Beam | 50MPa | Concrete Rectangular | 250 | 250 | 625 | 6887.5 | 0.43 | 1053.13 | G300E | 3528904.55 | 27.69 | G300E | 1029368.18 | 8.08
1165 | Story3 | B8 | 50 MPa RC Beam (25 cm x 25 cm) | Beam | 50MPa | Concrete Rectangular | 250 | 250 | 625 | 6887.5 | 0.43 | 1053.13 | G300E | 3455333.52 | 27.11 | G300E | 1029368.18 | 8.08
1166 | Story3 | B80 | 50 MPa RC Beam (25 cm x 25 cm) | Beam | 50MPa | Concrete Rectangular | 250 | 250 | 625 | 6887.5 | 0.43 | 1053.13 | G300E | 3519512.5 | 27.62 | G300E | 1030307.39 | 8.08
1167 | Story3 | B81 | 50 MPa RC Beam (25 cm x 25 cm) | Beam | 50MPa | Concrete Rectangular | 250 | 250 | 625 | 6887.5 | 0.43 | 1053.13 | G300E | 3491962.5 | 27.4 | G300E | 1035003.41 | 8.12
1168 | Story3 | B82 | 50 MPa RC Beam (25 cm x 25 cm) | Beam | 50MPa | Concrete Rectangular | 250 | 250 | 625 | 6887.5 | 0.43 | 1053.13 | G300E | 4080843.75 | 32.02 | G300E | 1097565.39 | 8.61
1169 | Story3 | B9 | 50 MPa RC Beam (27.5 cm x 25 cm) | Beam | 50MPa | Concrete Rectangular | 250 | 275 | 687.5 | 6887.5 | 0.47 | 1158.45 | G300E | 5821502.84 | 45.68 | G300E | 865267.7 | 6.79
1170 | Story4 | B1 | 50 MPa RC Beam (25 cm x 25 cm) | Beam | 50MPa | Concrete Rectangular | 250 | 250 | 625 | 6887.5 | 0.43 | 1053.13 | G300E | 4345073.3 | 34.09 | G300E | 1106957.43 | 8.69
1171 | Story4 | B10 | 50 MPa RC Beam (25 cm x 25 cm) | Beam | 50MPa | Concrete Rectangular | 250 | 250 | 625 | 6887.5 | 0.43 | 1053.13 | G300E | 3441871.59 | 27.01 | G300E | 1044395.45 | 8.19
1172 | Story4 | B11 | 50 MPa RC Beam (27.5 cm x 25 cm) | Beam | 50MPa | Concrete Rectangular | 250 | 275 | 687.5 | 6887.5 | 0.47 | 1158.45 | G300E | 5725077.84 | 44.92 | G300E | 866372.29 | 6.8
1173 | Story4 | B12 | 50 MPa RC Beam (25 cm x 25 cm) | Beam | 50MPa | Concrete Rectangular | 250 | 250 | 625 | 6887.5 | 0.43 | 1053.13 | G300E | 3422774.43 | 26.86 | G300E | 1050030.68 | 8.24
1174 | Story4 | B13 | 50 MPa RC Beam (27.5 cm x 25 cm) | Beam | 50MPa | Concrete Rectangular | 250 | 275 | 687.5 | 6887.5 | 0.47 | 1158.45 | G300E | 5803344.89 | 45.54 | G300E | 870990.35 | 6.83
1175 | Story4 | B14 | 50 MPa RC Beam (25 cm x 25 cm) | Beam | 50MPa | Concrete Rectangular | 250 | 250 | 625 | 6887.5 | 0.43 | 1053.13 | G300E | 4015099.43 | 31.5 | G300E | 1108835.84 | 8.7
1176 | Story4 | B15 | 50 MPa RC Beam (25 cm x 25 cm) | Beam | 50MPa | Concrete Rectangular | 250 | 250 | 625 | 6887.5 | 0.43 | 1053.13 | G300E | 4015412.5 | 31.51 | G300E | 1108835.84 | 8.7
1177 | Story4 | B16 | 50 MPa RC Beam (25 cm x 25 cm) | Beam | 50MPa | Concrete Rectangular | 250 | 250 | 625 | 6887.5 | 0.43 | 1053.13 | G300E | 3807535.23 | 29.88 | G300E | 1050030.68 | 8.24
1178 | Story4 | B17 | 50 MPa RC Beam (27.5 cm x 25 cm) | Beam | 50MPa | Concrete Rectangular | 250 | 275 | 687.5 | 6887.5 | 0.47 | 1158.45 | G300E | 5797709.66 | 45.49 | G300E | 1092428.25 | 8.57
1179 | Story4 | B18 | 50 MPa RC Beam (27.5 cm x 25 cm) | Beam | 50MPa | Concrete Rectangular | 250 | 275 | 687.5 | 6887.5 | 0.47 | 1158.45 | G300E | 4919866.48 | 38.6 | G300E | 818393.96 | 6.42
1180 | Story4 | B19 | 50 MPa RC Beam (27.5 cm x 25 cm) | Beam | 50MPa | Concrete Rectangular | 250 | 275 | 687.5 | 6887.5 | 0.47 | 1158.45 | G300E | 4823441.48 | 37.85 | G300E | 791840.07 | 6.21
1181 | Story4 | B2 | 50 MPa RC Beam (25 cm x 25 cm) | Beam | 50MPa | Concrete Rectangular | 250 | 250 | 625 | 6887.5 | 0.43 | 1053.13 | G300E | 4057363.64 | 31.84 | G300E | 1096626.18 | 8.6
1182 | Story4 | B20 | 50 MPa RC Beam (27.5 cm x 25 cm) | Beam | 50MPa | Concrete Rectangular | 250 | 275 | 687.5 | 6887.5 | 0.47 | 1158.45 | G300E | 4773976.7 | 37.46 | G300E | 792022.58 | 6.21
1183 | Story4 | B21 | 50 MPa RC Beam (27.5 cm x 25 cm) | Beam | 50MPa | Concrete Rectangular | 250 | 275 | 687.5 | 6887.5 | 0.47 | 1158.45 | G300E | 4824693.75 | 37.86 | G300E | 1236439.46 | 9.7
1184 | Story4 | B22 | 50 MPa RC Beam (27.5 cm x 25 cm) | Beam | 50MPa | Concrete Rectangular | 250 | 275 | 687.5 | 7200 | 0.5 | 1211.01 | G300E | 5309843.48 | 41.66 | G300E | 1680613.9 | 13.19
1185 | Story4 | B23 | 50 MPa RC Beam (27.5 cm x 25 cm) | Beam | 50MPa | Concrete Rectangular | 250 | 275 | 687.5 | 6887.5 | 0.47 | 1158.45 | G300E | 4437428.41 | 34.82 | G300E | 1652009.77 | 12.96
1186 | Story4 | B24 | 50 MPa RC Beam (27.5 cm x 25 cm) | Beam | 50MPa | Concrete Rectangular | 250 | 275 | 687.5 | 7200 | 0.5 | 1211.01 | G300E | 5312347.83 | 41.68 | G300E | 2160262.02 | 16.95
1187 | Story4 | B25 | 50 MPa RC Beam (27.5 cm x 25 cm) | Beam | 50MPa | Concrete Rectangular | 250 | 275 | 687.5 | 6887.5 | 0.47 | 1158.45 | G300E | 4915483.52 | 38.57 | G300E | 818735.75 | 6.42
1188 | Story4 | B26 | 50 MPa RC Beam (27.5 cm x 25 cm) | Beam | 50MPa | Concrete Rectangular | 250 | 275 | 687.5 | 6887.5 | 0.47 | 1158.45 | G300E | 4843477.84 | 38 | G300E | 817341.89 | 6.41
1189 | Story4 | B27 | 50 MPa RC Beam (27.5 cm x 25 cm) | Beam | 50MPa | Concrete Rectangular | 250 | 275 | 687.5 | 6887.5 | 0.47 | 1158.45 | G300E | 4920179.55 | 38.61 | G300E | 819215.29 | 6.43
1190 | Story4 | B28 | 50 MPa RC Beam (27.5 cm x 25 cm) | Beam | 50MPa | Concrete Rectangular | 250 | 275 | 687.5 | 6887.5 | 0.47 | 1158.45 | G300E | 4894194.89 | 38.4 | G300E | 818328.53 | 6.42
1191 | Story4 | B29 | 50 MPa RC Beam (27.5 cm x 25 cm) | Beam | 50MPa | Concrete Rectangular | 250 | 275 | 687.5 | 6887.5 | 0.47 | 1158.45 | G300E | 5804284.09 | 45.54 | G300E | 870968.83 | 6.83
1192 | Story4 | B3 | 50 MPa RC Beam (27.5 cm x 25 cm) | Beam | 50MPa | Concrete Rectangular | 250 | 275 | 687.5 | 6887.5 | 0.47 | 1158.45 | G300E | 5809919.32 | 45.59 | G300E | 848607.7 | 6.66
1193 | Story4 | B30 | 50 MPa RC Beam (25 cm x 25 cm) | Beam | 50MPa | Concrete Rectangular | 250 | 250 | 625 | 6887.5 | 0.43 | 1053.13 | G300E | 3347325 | 26.26 | G300E | 1050030.68 | 8.24
1194 | Story4 | B31 | 50 MPa RC Beam (25 cm x 25 cm) | Beam | 50MPa | Concrete Rectangular | 250 | 250 | 625 | 6887.5 | 0.43 | 1053.13 | G300E | 3815048.86 | 29.93 | G300E | 1048152.27 | 8.22
1195 | Story4 | B32 | 50 MPa RC Beam (27.5 cm x 25 cm) | Beam | 50MPa | Concrete Rectangular | 250 | 275 | 687.5 | 6887.5 | 0.47 | 1158.45 | G300E | 5706606.82 | 44.78 | G300E | 977405.05 | 7.67
1196 | Story4 | B33 | 50 MPa RC Beam (27.5 cm x 25 cm) | Beam | 50MPa | Concrete Rectangular | 250 | 275 | 687.5 | 6887.5 | 0.47 | 1158.45 | G300E | 4915170.45 | 38.57 | G300E | 818265.68 | 6.42
1197 | Story4 | B34 | 50 MPa RC Beam (27.5 cm x 25 cm) | Beam | 50MPa | Concrete Rectangular | 250 | 275 | 687.5 | 6887.5 | 0.47 | 1158.45 | G300E | 4985297.73 | 39.12 | G300E | 817480.51 | 6.41
1198 | Story4 | B35 | 50 MPa RC Beam (27.5 cm x 25 cm) | Beam | 50MPa | Concrete Rectangular | 250 | 275 | 687.5 | 6887.5 | 0.47 | 1158.45 | G300E | 4367614.2 | 34.27 | G300E | 1652009.77 | 12.96
1199 | Story4 | B36 | 50 MPa RC Beam (27.5 cm x 25 cm) | Beam | 50MPa | Concrete Rectangular | 250 | 275 | 687.5 | 7200 | 0.5 | 1211.01 | G300E | 5070365.22 | 39.78 | G300E | 1679361.73 | 13.18
1200 | Story4 | B4 | 50 MPa RC Beam (25 cm x 25 cm) | Beam | 50MPa | Concrete Rectangular | 250 | 250 | 625 | 6887.5 | 0.43 | 1053.13 | G300E | 3382701.7 | 26.54 | G300E | 1021854.55 | 8.02
1201 | Story4 | B40 | 50 MPa RC Beam (27.5 cm x 25 cm) | Beam | 50MPa | Concrete Rectangular | 250 | 275 | 687.5 | 6887.5 | 0.47 | 1158.45 | G300E | 4966486.41 | 38.97 | G300E | 2065302.82 | 16.21
1202 | Story4 | B41 | 50 MPa RC Beam (27.5 cm x 25 cm) | Beam | 50MPa | Concrete Rectangular | 250 | 275 | 687.5 | 6887.5 | 0.47 | 1158.45 | G300E | 4355717.61 | 34.18 | G300E | 1652009.77 | 12.96
1203 | Story4 | B42 | 50 MPa RC Beam (27.5 cm x 25 cm) | Beam | 50MPa | Concrete Rectangular | 250 | 275 | 687.5 | 6887.5 | 0.47 | 1158.45 | G300E | 4985297.73 | 39.12 | G300E | 817478.78 | 6.41
1204 | Story4 | B43 | 50 MPa RC Beam (27.5 cm x 25 cm) | Beam | 50MPa | Concrete Rectangular | 250 | 275 | 687.5 | 6887.5 | 0.47 | 1158.45 | G300E | 4890751.14 | 38.37 | G300E | 818250.18 | 6.42
1205 | Story4 | B44 | 50 MPa RC Beam (27.5 cm x 25 cm) | Beam | 50MPa | Concrete Rectangular | 250 | 275 | 687.5 | 6887.5 | 0.47 | 1158.45 | G300E | 5705041.48 | 44.76 | G300E | 866519.51 | 6.8
1206 | Story4 | B45 | 50 MPa RC Beam (25 cm x 25 cm) | Beam | 50MPa | Concrete Rectangular | 250 | 250 | 625 | 6887.5 | 0.43 | 1053.13 | G300E | 3357030.11 | 26.34 | G300E | 1048152.27 | 8.22
1207 | Story4 | B46 | 50 MPa RC Beam (25 cm x 25 cm) | Beam | 50MPa | Concrete Rectangular | 250 | 250 | 625 | 6887.5 | 0.43 | 1053.13 | G300E | 3805969.89 | 29.86 | G300E | 1050030.68 | 8.24
1208 | Story4 | B47 | 50 MPa RC Beam (27.5 cm x 25 cm) | Beam | 50MPa | Concrete Rectangular | 250 | 275 | 687.5 | 6887.5 | 0.47 | 1158.45 | G300E | 5705041.48 | 44.76 | G300E | 977379.22 | 7.67
1209 | Story4 | B48 | 50 MPa RC Beam (27.5 cm x 25 cm) | Beam | 50MPa | Concrete Rectangular | 250 | 275 | 687.5 | 6887.5 | 0.47 | 1158.45 | G300E | 4918614.2 | 38.59 | G300E | 818329.39 | 6.42
1210 | Story4 | B49 | 50 MPa RC Beam (27.5 cm x 25 cm) | Beam | 50MPa | Concrete Rectangular | 250 | 275 | 687.5 | 6887.5 | 0.47 | 1158.45 | G300E | 4985297.73 | 39.12 | G300E | 817482.23 | 6.41
1211 | Story4 | B5 | 50 MPa RC Beam (27.5 cm x 25 cm) | Beam | 50MPa | Concrete Rectangular | 250 | 275 | 687.5 | 6887.5 | 0.47 | 1158.45 | G300E | 5797083.52 | 45.49 | G300E | 840502.84 | 6.59
1212 | Story4 | B50 | 50 MPa RC Beam (27.5 cm x 25 cm) | Beam | 50MPa | Concrete Rectangular | 250 | 275 | 687.5 | 6887.5 | 0.47 | 1158.45 | G300E | 4849739.2 | 38.05 | G300E | 817354.81 | 6.41
1213 | Story4 | B51 | 50 MPa RC Beam (27.5 cm x 25 cm) | Beam | 50MPa | Concrete Rectangular | 250 | 275 | 687.5 | 7200 | 0.5 | 1211.01 | G300E | 5196521.74 | 40.77 | G300E | 2159009.84 | 16.94
1214 | Story4 | B52 | 50 MPa RC Beam (27.5 cm x 25 cm) | Beam | 50MPa | Concrete Rectangular | 250 | 275 | 687.5 | 6887.5 | 0.47 | 1158.45 | G300E | 5180897.28 | 40.65 | G300E | 2066500.65 | 16.21
1215 | Story4 | B54 | 50 MPa RC Beam (27.5 cm x 25 cm) | Beam | 50MPa | Concrete Rectangular | 250 | 275 | 687.5 | 6887.5 | 0.47 | 1158.45 | G300E | 5081477.72 | 39.87 | G300E | 2066500.65 | 16.21
1216 | Story4 | B55 | 50 MPa RC Beam (27.5 cm x 25 cm) | Beam | 50MPa | Concrete Rectangular | 250 | 275 | 687.5 | 6887.5 | 0.47 | 1158.45 | G300E | 4970978.26 | 39 | G300E | 2065302.82 | 16.21
1217 | Story4 | B56 | 50 MPa RC Beam (27.5 cm x 25 cm) | Beam | 50MPa | Concrete Rectangular | 250 | 275 | 687.5 | 6887.5 | 0.47 | 1158.45 | G300E | 4843477.84 | 38 | G300E | 817351.37 | 6.41
1218 | Story4 | B57 | 50 MPa RC Beam (27.5 cm x 25 cm) | Beam | 50MPa | Concrete Rectangular | 250 | 275 | 687.5 | 6887.5 | 0.47 | 1158.45 | G300E | 4985297.73 | 39.12 | G300E | 817479.64 | 6.41
1219 | Story4 | B58 | 50 MPa RC Beam (27.5 cm x 25 cm) | Beam | 50MPa | Concrete Rectangular | 250 | 275 | 687.5 | 6887.5 | 0.47 | 1158.45 | G300E | 4894507.95 | 38.4 | G300E | 818328.53 | 6.42
1220 | Story4 | B59 | 50 MPa RC Beam (27.5 cm x 25 cm) | Beam | 50MPa | Concrete Rectangular | 250 | 275 | 687.5 | 6887.5 | 0.47 | 1158.45 | G300E | 5705041.48 | 44.76 | G300E | 866524.67 | 6.8
1221 | Story4 | B6 | 50 MPa RC Beam (25 cm x 25 cm) | Beam | 50MPa | Concrete Rectangular | 250 | 250 | 625 | 6887.5 | 0.43 | 1053.13 | G300E | 3443436.93 | 27.02 | G300E | 1043456.25 | 8.19
1222 | Story4 | B60 | 50 MPa RC Beam (25 cm x 25 cm) | Beam | 50MPa | Concrete Rectangular | 250 | 250 | 625 | 6887.5 | 0.43 | 1053.13 | G300E | 3347951.14 | 26.27 | G300E | 1050030.68 | 8.24
1223 | Story4 | B61 | 50 MPa RC Beam (25 cm x 25 cm) | Beam | 50MPa | Concrete Rectangular | 250 | 250 | 625 | 6887.5 | 0.43 | 1053.13 | G300E | 4350082.39 | 34.13 | G300E | 1108835.84 | 8.7
1224 | Story4 | B62 | 50 MPa RC Beam (27.5 cm x 25 cm) | Beam | 50MPa | Concrete Rectangular | 250 | 275 | 687.5 | 6887.5 | 0.47 | 1158.45 | G300E | 5803971.02 | 45.54 | G300E | 1092654.68 | 8.57
1225 | Story4 | B63 | 50 MPa RC Beam (27.5 cm x 25 cm) | Beam | 50MPa | Concrete Rectangular | 250 | 275 | 687.5 | 6887.5 | 0.47 | 1158.45 | G300E | 5973653.98 | 46.87 | G300E | 870983.47 | 6.83
1226 | Story4 | B64 | 50 MPa RC Beam (27.5 cm x 25 cm) | Beam | 50MPa | Concrete Rectangular | 250 | 275 | 687.5 | 6887.5 | 0.47 | 1158.45 | G300E | 4920492.61 | 38.61 | G300E | 819214.43 | 6.43
1227 | Story4 | B65 | 50 MPa RC Beam (27.5 cm x 25 cm) | Beam | 50MPa | Concrete Rectangular | 250 | 275 | 687.5 | 6887.5 | 0.47 | 1158.45 | G300E | 5886307.95 | 46.19 | G300E | 866365.4 | 6.8
1228 | Story4 | B66 | 50 MPa RC Beam (27.5 cm x 25 cm) | Beam | 50MPa | Concrete Rectangular | 250 | 275 | 687.5 | 6887.5 | 0.47 | 1158.45 | G300E | 4915796.59 | 38.57 | G300E | 1151193.5 | 9.03
1229 | Story4 | B67 | 50 MPa RC Beam (27.5 cm x 25 cm) | Beam | 50MPa | Concrete Rectangular | 250 | 275 | 687.5 | 6887.5 | 0.47 | 1158.45 | G300E | 6025623.3 | 47.28 | G300E | 868130.32 | 6.81
1230 | Story4 | B68 | 50 MPa RC Beam (27.5 cm x 25 cm) | Beam | 50MPa | Concrete Rectangular | 250 | 275 | 687.5 | 6887.5 | 0.47 | 1158.45 | G300E | 4435550 | 34.8 | G300E | 1652009.77 | 12.96
1231 | Story4 | B69 | 50 MPa RC Beam (27.5 cm x 25 cm) | Beam | 50MPa | Concrete Rectangular | 250 | 275 | 687.5 | 6887.5 | 0.47 | 1158.45 | G300E | 5869715.34 | 46.06 | G300E | 868130.32 | 6.81
1232 | Story4 | B7 | 50 MPa RC Beam (27.5 cm x 25 cm) | Beam | 50MPa | Concrete Rectangular | 250 | 275 | 687.5 | 6887.5 | 0.47 | 1158.45 | G300E | 6024371.02 | 47.27 | G300E | 868036.48 | 6.81
1233 | Story4 | B70 | 50 MPa RC Beam (27.5 cm x 25 cm) | Beam | 50MPa | Concrete Rectangular | 250 | 275 | 687.5 | 6887.5 | 0.47 | 1158.45 | G300E | 4915483.52 | 38.57 | G300E | 818720.26 | 6.42
1234 | Story4 | B71 | 50 MPa RC Beam (27.5 cm x 25 cm) | Beam | 50MPa | Concrete Rectangular | 250 | 275 | 687.5 | 6887.5 | 0.47 | 1158.45 | G300E | 5725077.84 | 44.92 | G300E | 866349.04 | 6.8
1235 | Story4 | B72 | 50 MPa RC Beam (27.5 cm x 25 cm) | Beam | 50MPa | Concrete Rectangular | 250 | 275 | 687.5 | 6887.5 | 0.47 | 1158.45 | G300E | 4920179.55 | 38.61 | G300E | 819216.16 | 6.43
1236 | Story4 | B73 | 50 MPa RC Beam (27.5 cm x 25 cm) | Beam | 50MPa | Concrete Rectangular | 250 | 275 | 687.5 | 6887.5 | 0.47 | 1158.45 | G300E | 5803344.89 | 45.54 | G300E | 870956.78 | 6.83
1237 | Story4 | B74 | 50 MPa RC Beam (27.5 cm x 25 cm) | Beam | 50MPa | Concrete Rectangular | 250 | 275 | 687.5 | 6887.5 | 0.47 | 1158.45 | G300E | 5803971.02 | 45.54 | G300E | 870985.19 | 6.83
1238 | Story4 | B75 | 50 MPa RC Beam (25 cm x 25 cm) | Beam | 50MPa | Concrete Rectangular | 250 | 250 | 625 | 6887.5 | 0.43 | 1053.13 | G300E | 4015099.43 | 31.5 | G300E | 1108835.84 | 8.7
1239 | Story4 | B76 | 50 MPa RC Beam (25 cm x 25 cm) | Beam | 50MPa | Concrete Rectangular | 250 | 250 | 625 | 6887.5 | 0.43 | 1053.13 | G300E | 4091488.07 | 32.1 | G300E | 1108835.84 | 8.7
1240 | Story4 | B77 | 50 MPa RC Beam (25 cm x 25 cm) | Beam | 50MPa | Concrete Rectangular | 250 | 250 | 625 | 6887.5 | 0.43 | 1053.13 | G300E | 3505111.36 | 27.5 | G300E | 1050030.68 | 8.24
1241 | Story4 | B78 | 50 MPa RC Beam (25 cm x 25 cm) | Beam | 50MPa | Concrete Rectangular | 250 | 250 | 625 | 6887.5 | 0.43 | 1053.13 | G300E | 3523895.45 | 27.65 | G300E | 1044395.45 | 8.19
1242 | Story4 | B79 | 50 MPa RC Beam (25 cm x 25 cm) | Beam | 50MPa | Concrete Rectangular | 250 | 250 | 625 | 6887.5 | 0.43 | 1053.13 | G300E | 3535792.05 | 27.74 | G300E | 1042517.05 | 8.18
1243 | Story4 | B8 | 50 MPa RC Beam (25 cm x 25 cm) | Beam | 50MPa | Concrete Rectangular | 250 | 250 | 625 | 6887.5 | 0.43 | 1053.13 | G300E | 3454707.39 | 27.11 | G300E | 1042517.05 | 8.18
1244 | Story4 | B80 | 50 MPa RC Beam (25 cm x 25 cm) | Beam | 50MPa | Concrete Rectangular | 250 | 250 | 625 | 6887.5 | 0.43 | 1053.13 | G300E | 3523895.45 | 27.65 | G300E | 1044395.45 | 8.19
1245 | Story4 | B81 | 50 MPa RC Beam (25 cm x 25 cm) | Beam | 50MPa | Concrete Rectangular | 250 | 250 | 625 | 6887.5 | 0.43 | 1053.13 | G300E | 3505111.36 | 27.5 | G300E | 1050030.68 | 8.24
1246 | Story4 | B82 | 50 MPa RC Beam (25 cm x 25 cm) | Beam | 50MPa | Concrete Rectangular | 250 | 250 | 625 | 6887.5 | 0.43 | 1053.13 | G300E | 4091175 | 32.1 | G300E | 1108835.84 | 8.7
1247 | Story4 | B9 | 50 MPa RC Beam (27.5 cm x 25 cm) | Beam | 50MPa | Concrete Rectangular | 250 | 275 | 687.5 | 6887.5 | 0.47 | 1158.45 | G300E | 5869715.34 | 46.06 | G300E | 868145.82 | 6.81
1248 | Story5 | B1 | 50 MPa RC Beam (25 cm x 25 cm) | Beam | 50MPa | Concrete Rectangular | 250 | 250 | 625 | 6912.5 | 0.43 | 1056.96 | G300E | 4447251.14 | 34.89 | G300E | 1120401.57 | 8.79
1249 | Story5 | B10 | 50 MPa RC Beam (25 cm x 25 cm) | Beam | 50MPa | Concrete Rectangular | 250 | 250 | 625 | 6912.5 | 0.43 | 1056.96 | G300E | 3494268.75 | 27.42 | G300E | 1060440.34 | 8.32
1250 | Story5 | B11 | 50 MPa RC Beam (27.5 cm x 25 cm) | Beam | 50MPa | Concrete Rectangular | 250 | 275 | 687.5 | 6912.5 | 0.48 | 1162.65 | G300E | 5885993.75 | 46.18 | G300E | 871099.11 | 6.83
1251 | Story5 | B12 | 50 MPa RC Beam (25 cm x 25 cm) | Beam | 50MPa | Concrete Rectangular | 250 | 250 | 625 | 6912.5 | 0.43 | 1056.96 | G300E | 3481700.57 | 27.32 | G300E | 1067038.64 | 8.37
1252 | Story5 | B13 | 50 MPa RC Beam (27.5 cm x 25 cm) | Beam | 50MPa | Concrete Rectangular | 250 | 275 | 687.5 | 6912.5 | 0.48 | 1162.65 | G300E | 5935952.27 | 46.58 | G300E | 874745.45 | 6.86
1253 | Story5 | B14 | 50 MPa RC Beam (25 cm x 25 cm) | Beam | 50MPa | Concrete Rectangular | 250 | 250 | 625 | 6912.5 | 0.43 | 1056.96 | G300E | 4093142.61 | 32.12 | G300E | 1122286.79 | 8.81
1254 | Story5 | B15 | 50 MPa RC Beam (25 cm x 25 cm) | Beam | 50MPa | Concrete Rectangular | 250 | 250 | 625 | 6912.5 | 0.43 | 1056.96 | G300E | 4093142.61 | 32.12 | G300E | 1122286.79 | 8.81
1255 | Story5 | B16 | 50 MPa RC Beam (25 cm x 25 cm) | Beam | 50MPa | Concrete Rectangular | 250 | 250 | 625 | 6912.5 | 0.43 | 1056.96 | G300E | 3892994.32 | 30.55 | G300E | 1067038.64 | 8.37
1256 | Story5 | B17 | 50 MPa RC Beam (27.5 cm x 25 cm) | Beam | 50MPa | Concrete Rectangular | 250 | 275 | 687.5 | 6912.5 | 0.48 | 1162.65 | G300E | 5928725.57 | 46.52 | G300E | 1096962.93 | 8.61
1257 | Story5 | B18 | 50 MPa RC Beam (27.5 cm x 25 cm) | Beam | 50MPa | Concrete Rectangular | 250 | 275 | 687.5 | 6912.5 | 0.48 | 1162.65 | G300E | 5206997.73 | 40.86 | G300E | 821670.42 | 6.45
1258 | Story5 | B19 | 50 MPa RC Beam (27.5 cm x 25 cm) | Beam | 50MPa | Concrete Rectangular | 250 | 275 | 687.5 | 6912.5 | 0.48 | 1162.65 | G300E | 4934896.59 | 38.72 | G300E | 1017612.61 | 7.98
1259 | Story5 | B2 | 50 MPa RC Beam (25 cm x 25 cm) | Beam | 50MPa | Concrete Rectangular | 250 | 250 | 625 | 6912.5 | 0.43 | 1056.96 | G300E | 4134303.41 | 32.44 | G300E | 1110975.43 | 8.72
1260 | Story5 | B20 | 50 MPa RC Beam (27.5 cm x 25 cm) | Beam | 50MPa | Concrete Rectangular | 250 | 275 | 687.5 | 6912.5 | 0.48 | 1162.65 | G300E | 4960661.36 | 38.92 | G300E | 794967.43 | 6.24
1261 | Story5 | B21 | 50 MPa RC Beam (27.5 cm x 25 cm) | Beam | 50MPa | Concrete Rectangular | 250 | 275 | 687.5 | 6912.5 | 0.48 | 1162.65 | G300E | 4884309.66 | 38.32 | G300E | 1240570.59 | 9.73
1262 | Story5 | B22 | 50 MPa RC Beam (27.5 cm x 25 cm) | Beam | 50MPa | Concrete Rectangular | 250 | 275 | 687.5 | 7200 | 0.5 | 1211.01 | G300E | 5521460.87 | 43.32 | G300E | 1837827.23 | 14.42
1263 | Story5 | B23 | 50 MPa RC Beam (27.5 cm x 25 cm) | Beam | 50MPa | Concrete Rectangular | 250 | 275 | 687.5 | 6912.5 | 0.48 | 1162.65 | G300E | 4451650 | 34.93 | G300E | 1665547.08 | 13.07
1264 | Story5 | B24 | 50 MPa RC Beam (27.5 cm x 25 cm) | Beam | 50MPa | Concrete Rectangular | 250 | 275 | 687.5 | 7200 | 0.5 | 1211.01 | G300E | 5513947.83 | 43.26 | G300E | 2292366.37 | 17.99
1265 | Story5 | B25 | 50 MPa RC Beam (27.5 cm x 25 cm) | Beam | 50MPa | Concrete Rectangular | 250 | 275 | 687.5 | 6912.5 | 0.48 | 1162.65 | G300E | 4980456.25 | 39.08 | G300E | 821345.53 | 6.44
1266 | Story5 | B26 | 50 MPa RC Beam (27.5 cm x 25 cm) | Beam | 50MPa | Concrete Rectangular | 250 | 275 | 687.5 | 6912.5 | 0.48 | 1162.65 | G300E | 4954063.07 | 38.87 | G300E | 820376.91 | 6.44
1267 | Story5 | B27 | 50 MPa RC Beam (27.5 cm x 25 cm) | Beam | 50MPa | Concrete Rectangular | 250 | 275 | 687.5 | 6912.5 | 0.48 | 1162.65 | G300E | 5040783.52 | 39.55 | G300E | 822805.79 | 6.46
1268 | Story5 | B28 | 50 MPa RC Beam (27.5 cm x 25 cm) | Beam | 50MPa | Concrete Rectangular | 250 | 275 | 687.5 | 6912.5 | 0.48 | 1162.65 | G300E | 5006221.02 | 39.28 | G300E | 821615.12 | 6.45
1269 | Story5 | B29 | 50 MPa RC Beam (27.5 cm x 25 cm) | Beam | 50MPa | Concrete Rectangular | 250 | 275 | 687.5 | 6912.5 | 0.48 | 1162.65 | G300E | 5936266.48 | 46.58 | G300E | 874705.71 | 6.86
1270 | Story5 | B3 | 50 MPa RC Beam (27.5 cm x 25 cm) | Beam | 50MPa | Concrete Rectangular | 250 | 275 | 687.5 | 6912.5 | 0.48 | 1162.65 | G300E | 5947577.84 | 46.67 | G300E | 852605.58 | 6.69
1271 | Story5 | B30 | 50 MPa RC Beam (25 cm x 25 cm) | Beam | 50MPa | Concrete Rectangular | 250 | 250 | 625 | 6912.5 | 0.43 | 1056.96 | G300E | 3405663.07 | 26.72 | G300E | 1067038.64 | 8.37
1272 | Story5 | B31 | 50 MPa RC Beam (25 cm x 25 cm) | Beam | 50MPa | Concrete Rectangular | 250 | 250 | 625 | 6912.5 | 0.43 | 1056.96 | G300E | 3889223.86 | 30.52 | G300E | 1065153.41 | 8.36
1273 | Story5 | B32 | 50 MPa RC Beam (27.5 cm x 25 cm) | Beam | 50MPa | Concrete Rectangular | 250 | 275 | 687.5 | 6912.5 | 0.48 | 1162.65 | G300E | 5858972.16 | 45.97 | G300E | 1093760.71 | 8.58
1274 | Story5 | B33 | 50 MPa RC Beam (27.5 cm x 25 cm) | Beam | 50MPa | Concrete Rectangular | 250 | 275 | 687.5 | 6912.5 | 0.48 | 1162.65 | G300E | 5178405.11 | 40.63 | G300E | 820660.33 | 6.44
1275 | Story5 | B34 | 50 MPa RC Beam (27.5 cm x 25 cm) | Beam | 50MPa | Concrete Rectangular | 250 | 275 | 687.5 | 6912.5 | 0.48 | 1162.65 | G300E | 5158296.02 | 40.47 | G300E | 820710.44 | 6.44
1276 | Story5 | B35 | 50 MPa RC Beam (27.5 cm x 25 cm) | Beam | 50MPa | Concrete Rectangular | 250 | 275 | 687.5 | 6912.5 | 0.48 | 1162.65 | G300E | 4408289.77 | 34.59 | G300E | 1658006.17 | 13.01
1277 | Story5 | B36 | 50 MPa RC Beam (27.5 cm x 25 cm) | Beam | 50MPa | Concrete Rectangular | 250 | 275 | 687.5 | 7200 | 0.5 | 1211.01 | G300E | 5238156.52 | 41.1 | G300E | 2281096.8 | 17.9
1278 | Story5 | B4 | 50 MPa RC Beam (25 cm x 25 cm) | Beam | 50MPa | Concrete Rectangular | 250 | 250 | 625 | 6912.5 | 0.43 | 1056.96 | G300E | 3435512.5 | 26.96 | G300E | 1038760.23 | 8.15
1279 | Story5 | B40 | 50 MPa RC Beam (27.5 cm x 25 cm) | Beam | 50MPa | Concrete Rectangular | 250 | 275 | 687.5 | 6912.5 | 0.48 | 1162.65 | G300E | 5136889.13 | 40.31 | G300E | 2200830.9 | 17.27
1280 | Story5 | B41 | 50 MPa RC Beam (27.5 cm x 25 cm) | Beam | 50MPa | Concrete Rectangular | 250 | 275 | 687.5 | 6912.5 | 0.48 | 1162.65 | G300E | 4385352.84 | 34.41 | G300E | 1658006.17 | 13.01
1281 | Story5 | B42 | 50 MPa RC Beam (27.5 cm x 25 cm) | Beam | 50MPa | Concrete Rectangular | 250 | 275 | 687.5 | 6912.5 | 0.48 | 1162.65 | G300E | 5159238.64 | 40.48 | G300E | 820704.39 | 6.44
1282 | Story5 | B43 | 50 MPa RC Beam (27.5 cm x 25 cm) | Beam | 50MPa | Concrete Rectangular | 250 | 275 | 687.5 | 6912.5 | 0.48 | 1162.65 | G300E | 4976685.8 | 39.05 | G300E | 820643.91 | 6.44
1283 | Story5 | B44 | 50 MPa RC Beam (27.5 cm x 25 cm) | Beam | 50MPa | Concrete Rectangular | 250 | 275 | 687.5 | 6912.5 | 0.48 | 1162.65 | G300E | 5858343.75 | 45.97 | G300E | 871241.68 | 6.84
1284 | Story5 | B45 | 50 MPa RC Beam (25 cm x 25 cm) | Beam | 50MPa | Concrete Rectangular | 250 | 250 | 625 | 6912.5 | 0.43 | 1056.96 | G300E | 3403149.43 | 26.7 | G300E | 1065153.41 | 8.36
1285 | Story5 | B46 | 50 MPa RC Beam (25 cm x 25 cm) | Beam | 50MPa | Concrete Rectangular | 250 | 250 | 625 | 6912.5 | 0.43 | 1056.96 | G300E | 3891109.09 | 30.53 | G300E | 1067038.64 | 8.37
1286 | Story5 | B47 | 50 MPa RC Beam (27.5 cm x 25 cm) | Beam | 50MPa | Concrete Rectangular | 250 | 275 | 687.5 | 6912.5 | 0.48 | 1162.65 | G300E | 5858972.16 | 45.97 | G300E | 1093739.11 | 8.58
1287 | Story5 | B48 | 50 MPa RC Beam (27.5 cm x 25 cm) | Beam | 50MPa | Concrete Rectangular | 250 | 275 | 687.5 | 6912.5 | 0.48 | 1162.65 | G300E | 5206055.11 | 40.85 | G300E | 821616.84 | 6.45
1288 | Story5 | B49 | 50 MPa RC Beam (27.5 cm x 25 cm) | Beam | 50MPa | Concrete Rectangular | 250 | 275 | 687.5 | 6912.5 | 0.48 | 1162.65 | G300E | 5159238.64 | 40.48 | G300E | 820684.52 | 6.44
1289 | Story5 | B5 | 50 MPa RC Beam (27.5 cm x 25 cm) | Beam | 50MPa | Concrete Rectangular | 250 | 275 | 687.5 | 6912.5 | 0.48 | 1162.65 | G300E | 5962659.66 | 46.79 | G300E | 845199.7 | 6.63
1290 | Story5 | B50 | 50 MPa RC Beam (27.5 cm x 25 cm) | Beam | 50MPa | Concrete Rectangular | 250 | 275 | 687.5 | 6912.5 | 0.48 | 1162.65 | G300E | 5048010.23 | 39.61 | G300E | 820394.2 | 6.44
1291 | Story5 | B51 | 50 MPa RC Beam (27.5 cm x 25 cm) | Beam | 50MPa | Concrete Rectangular | 250 | 275 | 687.5 | 7200 | 0.5 | 1211.01 | G300E | 5363060.87 | 42.08 | G300E | 2292366.37 | 17.99
1292 | Story5 | B52 | 50 MPa RC Beam (27.5 cm x 25 cm) | Beam | 50MPa | Concrete Rectangular | 250 | 275 | 687.5 | 6912.5 | 0.48 | 1162.65 | G300E | 5396859.24 | 42.35 | G300E | 2200830.9 | 17.27
1293 | Story5 | B54 | 50 MPa RC Beam (27.5 cm x 25 cm) | Beam | 50MPa | Concrete Rectangular | 250 | 275 | 687.5 | 6912.5 | 0.48 | 1162.65 | G300E | 5293472.28 | 41.53 | G300E | 2200830.9 | 17.27
1294 | Story5 | B55 | 50 MPa RC Beam (27.5 cm x 25 cm) | Beam | 50MPa | Concrete Rectangular | 250 | 275 | 687.5 | 6912.5 | 0.48 | 1162.65 | G300E | 5149211.41 | 40.4 | G300E | 2200830.9 | 17.27
1295 | Story5 | B56 | 50 MPa RC Beam (27.5 cm x 25 cm) | Beam | 50MPa | Concrete Rectangular | 250 | 275 | 687.5 | 6912.5 | 0.48 | 1162.65 | G300E | 4953748.86 | 38.87 | G300E | 931616.56 | 7.31
1296 | Story5 | B57 | 50 MPa RC Beam (27.5 cm x 25 cm) | Beam | 50MPa | Concrete Rectangular | 250 | 275 | 687.5 | 6912.5 | 0.48 | 1162.65 | G300E | 5159238.64 | 40.48 | G300E | 820702.67 | 6.44
1297 | Story5 | B58 | 50 MPa RC Beam (27.5 cm x 25 cm) | Beam | 50MPa | Concrete Rectangular | 250 | 275 | 687.5 | 6912.5 | 0.48 | 1162.65 | G300E | 5006535.23 | 39.28 | G300E | 821615.12 | 6.45
1298 | Story5 | B59 | 50 MPa RC Beam (27.5 cm x 25 cm) | Beam | 50MPa | Concrete Rectangular | 250 | 275 | 687.5 | 6912.5 | 0.48 | 1162.65 | G300E | 5858343.75 | 45.97 | G300E | 871246.87 | 6.84
1299 | Story5 | B6 | 50 MPa RC Beam (25 cm x 25 cm) | Beam | 50MPa | Concrete Rectangular | 250 | 250 | 625 | 6912.5 | 0.43 | 1056.96 | G300E | 3494582.95 | 27.42 | G300E | 1059497.73 | 8.31
1300 | Story5 | B60 | 50 MPa RC Beam (25 cm x 25 cm) | Beam | 50MPa | Concrete Rectangular | 250 | 250 | 625 | 6912.5 | 0.43 | 1056.96 | G300E | 3405977.27 | 26.72 | G300E | 1067038.64 | 8.37
1301 | Story5 | B61 | 50 MPa RC Beam (25 cm x 25 cm) | Beam | 50MPa | Concrete Rectangular | 250 | 250 | 625 | 6912.5 | 0.43 | 1056.96 | G300E | 4452906.82 | 34.94 | G300E | 1122286.79 | 8.81
1302 | Story5 | B62 | 50 MPa RC Beam (27.5 cm x 25 cm) | Beam | 50MPa | Concrete Rectangular | 250 | 275 | 687.5 | 6912.5 | 0.48 | 1162.65 | G300E | 6092426.14 | 47.8 | G300E | 1097202.27 | 8.61
1303 | Story5 | B63 | 50 MPa RC Beam (27.5 cm x 25 cm) | Beam | 50MPa | Concrete Rectangular | 250 | 275 | 687.5 | 6912.5 | 0.48 | 1162.65 | G300E | 6124789.2 | 48.06 | G300E | 874735.95 | 6.86
1304 | Story5 | B64 | 50 MPa RC Beam (27.5 cm x 25 cm) | Beam | 50MPa | Concrete Rectangular | 250 | 275 | 687.5 | 6912.5 | 0.48 | 1162.65 | G300E | 5040155.11 | 39.55 | G300E | 822804.07 | 6.46
1305 | Story5 | B65 | 50 MPa RC Beam (27.5 cm x 25 cm) | Beam | 50MPa | Concrete Rectangular | 250 | 275 | 687.5 | 6912.5 | 0.48 | 1162.65 | G300E | 6054407.39 | 47.51 | G300E | 871090.47 | 6.83
1306 | Story5 | B66 | 50 MPa RC Beam (27.5 cm x 25 cm) | Beam | 50MPa | Concrete Rectangular | 250 | 275 | 687.5 | 6912.5 | 0.48 | 1162.65 | G300E | 4980142.05 | 39.08 | G300E | 1266233.24 | 9.94
1307 | Story5 | B67 | 50 MPa RC Beam (27.5 cm x 25 cm) | Beam | 50MPa | Concrete Rectangular | 250 | 275 | 687.5 | 6912.5 | 0.48 | 1162.65 | G300E | 6216536.93 | 48.78 | G300E | 871596.81 | 6.84
1308 | Story5 | B68 | 50 MPa RC Beam (27.5 cm x 25 cm) | Beam | 50MPa | Concrete Rectangular | 250 | 275 | 687.5 | 6912.5 | 0.48 | 1162.65 | G300E | 4448507.95 | 34.9 | G300E | 1664604.47 | 13.06
1309 | Story5 | B69 | 50 MPa RC Beam (27.5 cm x 25 cm) | Beam | 50MPa | Concrete Rectangular | 250 | 275 | 687.5 | 6912.5 | 0.48 | 1162.65 | G300E | 6215280.11 | 48.77 | G300E | 871596.81 | 6.84
1310 | Story5 | B7 | 50 MPa RC Beam (27.5 cm x 25 cm) | Beam | 50MPa | Concrete Rectangular | 250 | 275 | 687.5 | 6912.5 | 0.48 | 1162.65 | G300E | 6214337.5 | 48.76 | G300E | 871507.81 | 6.84
1311 | Story5 | B70 | 50 MPa RC Beam (27.5 cm x 25 cm) | Beam | 50MPa | Concrete Rectangular | 250 | 275 | 687.5 | 6912.5 | 0.48 | 1162.65 | G300E | 4980142.05 | 39.08 | G300E | 821326.52 | 6.44
1312 | Story5 | B71 | 50 MPa RC Beam (27.5 cm x 25 cm) | Beam | 50MPa | Concrete Rectangular | 250 | 275 | 687.5 | 6912.5 | 0.48 | 1162.65 | G300E | 5885993.75 | 46.18 | G300E | 871073.19 | 6.83
1313 | Story5 | B72 | 50 MPa RC Beam (27.5 cm x 25 cm) | Beam | 50MPa | Concrete Rectangular | 250 | 275 | 687.5 | 6912.5 | 0.48 | 1162.65 | G300E | 5040469.32 | 39.55 | G300E | 822805.79 | 6.46
1314 | Story5 | B73 | 50 MPa RC Beam (27.5 cm x 25 cm) | Beam | 50MPa | Concrete Rectangular | 250 | 275 | 687.5 | 6912.5 | 0.48 | 1162.65 | G300E | 5936266.48 | 46.58 | G300E | 874707.44 | 6.86
1315 | Story5 | B74 | 50 MPa RC Beam (27.5 cm x 25 cm) | Beam | 50MPa | Concrete Rectangular | 250 | 275 | 687.5 | 6912.5 | 0.48 | 1162.65 | G300E | 6092426.14 | 47.8 | G300E | 874722.99 | 6.86
1316 | Story5 | B75 | 50 MPa RC Beam (25 cm x 25 cm) | Beam | 50MPa | Concrete Rectangular | 250 | 250 | 625 | 6912.5 | 0.43 | 1056.96 | G300E | 4092828.41 | 32.11 | G300E | 1122286.79 | 8.81
1317 | Story5 | B76 | 50 MPa RC Beam (25 cm x 25 cm) | Beam | 50MPa | Concrete Rectangular | 250 | 250 | 625 | 6912.5 | 0.43 | 1056.96 | G300E | 4173893.18 | 32.75 | G300E | 1122286.79 | 8.81
1318 | Story5 | B77 | 50 MPa RC Beam (25 cm x 25 cm) | Beam | 50MPa | Concrete Rectangular | 250 | 250 | 625 | 6912.5 | 0.43 | 1056.96 | G300E | 3576590.34 | 28.06 | G300E | 1067038.64 | 8.37
1319 | Story5 | B78 | 50 MPa RC Beam (25 cm x 25 cm) | Beam | 50MPa | Concrete Rectangular | 250 | 250 | 625 | 6912.5 | 0.43 | 1056.96 | G300E | 3588215.91 | 28.15 | G300E | 1060440.34 | 8.32
1320 | Story5 | B79 | 50 MPa RC Beam (25 cm x 25 cm) | Beam | 50MPa | Concrete Rectangular | 250 | 250 | 625 | 6912.5 | 0.43 | 1056.96 | G300E | 3601412.5 | 28.26 | G300E | 1055727.27 | 8.28
1321 | Story5 | B8 | 50 MPa RC Beam (25 cm x 25 cm) | Beam | 50MPa | Concrete Rectangular | 250 | 250 | 625 | 6912.5 | 0.43 | 1056.96 | G300E | 3509036.36 | 27.53 | G300E | 1055727.27 | 8.28
1322 | Story5 | B80 | 50 MPa RC Beam (25 cm x 25 cm) | Beam | 50MPa | Concrete Rectangular | 250 | 250 | 625 | 6912.5 | 0.43 | 1056.96 | G300E | 3588215.91 | 28.15 | G300E | 1059497.73 | 8.31
1323 | Story5 | B81 | 50 MPa RC Beam (25 cm x 25 cm) | Beam | 50MPa | Concrete Rectangular | 250 | 250 | 625 | 6912.5 | 0.43 | 1056.96 | G300E | 3576276.14 | 28.06 | G300E | 1067038.64 | 8.37
1324 | Story5 | B82 | 50 MPa RC Beam (25 cm x 25 cm) | Beam | 50MPa | Concrete Rectangular | 250 | 250 | 625 | 6912.5 | 0.43 | 1056.96 | G300E | 4173893.18 | 32.75 | G300E | 1122286.79 | 8.81
1325 | Story5 | B9 | 50 MPa RC Beam (27.5 cm x 25 cm) | Beam | 50MPa | Concrete Rectangular | 250 | 275 | 687.5 | 6912.5 | 0.48 | 1162.65 | G300E | 6215594.32 | 48.77 | G300E | 871608.91 | 6.84
1326 | Story6 | B1 | 50 MPa RC Beam (25 cm x 25 cm) | Beam | 50MPa | Concrete Rectangular | 250 | 250 | 625 | 6912.5 | 0.43 | 1056.96 | G300E | 4474272.73 | 35.11 | G300E | 1133598.16 | 8.89
1327 | Story6 | B10 | 50 MPa RC Beam (25 cm x 25 cm) | Beam | 50MPa | Concrete Rectangular | 250 | 250 | 625 | 6912.5 | 0.43 | 1056.96 | G300E | 3490812.5 | 27.39 | G300E | 1074579.55 | 8.43
1328 | Story6 | B11 | 50 MPa RC Beam (27.5 cm x 25 cm) | Beam | 50MPa | Concrete Rectangular | 250 | 275 | 687.5 | 6912.5 | 0.48 | 1162.65 | G300E | 6074516.48 | 47.66 | G300E | 875405.6 | 6.87
1329 | Story6 | B12 | 50 MPa RC Beam (25 cm x 25 cm) | Beam | 50MPa | Concrete Rectangular | 250 | 250 | 625 | 6912.5 | 0.43 | 1056.96 | G300E | 3487042.05 | 27.36 | G300E | 1082120.45 | 8.49
1330 | Story6 | B13 | 50 MPa RC Beam (27.5 cm x 25 cm) | Beam | 50MPa | Concrete Rectangular | 250 | 275 | 687.5 | 6912.5 | 0.48 | 1162.65 | G300E | 5937523.3 | 46.59 | G300E | 878124.8 | 6.89
1331 | Story6 | B14 | 50 MPa RC Beam (25 cm x 25 cm) | Beam | 50MPa | Concrete Rectangular | 250 | 250 | 625 | 6912.5 | 0.43 | 1056.96 | G300E | 4100369.32 | 32.17 | G300E | 1135483.38 | 8.91
1332 | Story6 | B15 | 50 MPa RC Beam (25 cm x 25 cm) | Beam | 50MPa | Concrete Rectangular | 250 | 250 | 625 | 6912.5 | 0.43 | 1056.96 | G300E | 4100369.32 | 32.17 | G300E | 1133598.16 | 8.89
1333 | Story6 | B16 | 50 MPa RC Beam (25 cm x 25 cm) | Beam | 50MPa | Concrete Rectangular | 250 | 250 | 625 | 6912.5 | 0.43 | 1056.96 | G300E | 3918759.09 | 30.75 | G300E | 1083063.07 | 8.5
1334 | Story6 | B17 | 50 MPa RC Beam (27.5 cm x 25 cm) | Beam | 50MPa | Concrete Rectangular | 250 | 275 | 687.5 | 6912.5 | 0.48 | 1162.65 | G300E | 5930296.59 | 46.53 | G300E | 1211550.81 | 9.51
1335 | Story6 | B18 | 50 MPa RC Beam (27.5 cm x 25 cm) | Beam | 50MPa | Concrete Rectangular | 250 | 275 | 687.5 | 6912.5 | 0.48 | 1162.65 | G300E | 5233705.11 | 41.07 | G300E | 821918.4 | 6.45
1336 | Story6 | B19 | 50 MPa RC Beam (27.5 cm x 25 cm) | Beam | 50MPa | Concrete Rectangular | 250 | 275 | 687.5 | 6912.5 | 0.48 | 1162.65 | G300E | 4946836.36 | 38.81 | G300E | 1129248.86 | 8.86
1337 | Story6 | B2 | 50 MPa RC Beam (25 cm x 25 cm) | Beam | 50MPa | Concrete Rectangular | 250 | 250 | 625 | 6912.5 | 0.43 | 1056.96 | G300E | 4068006.25 | 31.92 | G300E | 1123229.41 | 8.81
1338 | Story6 | B20 | 50 MPa RC Beam (27.5 cm x 25 cm) | Beam | 50MPa | Concrete Rectangular | 250 | 275 | 687.5 | 6912.5 | 0.48 | 1162.65 | G300E | 4980770.45 | 39.08 | G300E | 1017572.86 | 7.98
1339 | Story6 | B21 | 50 MPa RC Beam (27.5 cm x 25 cm) | Beam | 50MPa | Concrete Rectangular | 250 | 275 | 687.5 | 6912.5 | 0.48 | 1162.65 | G300E | 4846919.32 | 38.03 | G300E | 1240269.89 | 9.73
1340 | Story6 | B22 | 50 MPa RC Beam (27.5 cm x 25 cm) | Beam | 50MPa | Concrete Rectangular | 250 | 275 | 687.5 | 7200 | 0.5 | 1211.01 | G300E | 5621321.74 | 44.11 | G300E | 1968679.41 | 15.45
1341 | Story6 | B23 | 50 MPa RC Beam (27.5 cm x 25 cm) | Beam | 50MPa | Concrete Rectangular | 250 | 275 | 687.5 | 6912.5 | 0.48 | 1162.65 | G300E | 4375612.5 | 34.33 | G300E | 1697595.94 | 13.32
1342 | Story6 | B24 | 50 MPa RC Beam (27.5 cm x 25 cm) | Beam | 50MPa | Concrete Rectangular | 250 | 275 | 687.5 | 7200 | 0.5 | 1211.01 | G300E | 5691130.43 | 44.65 | G300E | 2312401.15 | 18.14
1343 | Story6 | B25 | 50 MPa RC Beam (27.5 cm x 25 cm) | Beam | 50MPa | Concrete Rectangular | 250 | 275 | 687.5 | 6912.5 | 0.48 | 1162.65 | G300E | 4942437.5 | 38.78 | G300E | 932268.06 | 7.31
1344 | Story6 | B26 | 50 MPa RC Beam (27.5 cm x 25 cm) | Beam | 50MPa | Concrete Rectangular | 250 | 275 | 687.5 | 6912.5 | 0.48 | 1162.65 | G300E | 4963175 | 38.94 | G300E | 820527.26 | 6.44
1345 | Story6 | B27 | 50 MPa RC Beam (27.5 cm x 25 cm) | Beam | 50MPa | Concrete Rectangular | 250 | 275 | 687.5 | 6912.5 | 0.48 | 1162.65 | G300E | 5053037.5 | 39.65 | G300E | 823355.34 | 6.46
1346 | Story6 | B28 | 50 MPa RC Beam (27.5 cm x 25 cm) | Beam | 50MPa | Concrete Rectangular | 250 | 275 | 687.5 | 6912.5 | 0.48 | 1162.65 | G300E | 5009363.07 | 39.31 | G300E | 821872.61 | 6.45
1347 | Story6 | B29 | 50 MPa RC Beam (27.5 cm x 25 cm) | Beam | 50MPa | Concrete Rectangular | 250 | 275 | 687.5 | 6912.5 | 0.48 | 1162.65 | G300E | 5937209.09 | 46.59 | G300E | 878072.1 | 6.89
1348 | Story6 | B3 | 50 MPa RC Beam (27.5 cm x 25 cm) | Beam | 50MPa | Concrete Rectangular | 250 | 275 | 687.5 | 6912.5 | 0.48 | 1162.65 | G300E | 6042153.41 | 47.41 | G300E | 854558.36 | 6.71
1349 | Story6 | B30 | 50 MPa RC Beam (25 cm x 25 cm) | Beam | 50MPa | Concrete Rectangular | 250 | 250 | 625 | 6912.5 | 0.43 | 1056.96 | G300E | 3410061.93 | 26.76 | G300E | 1083063.07 | 8.5
1350 | Story6 | B31 | 50 MPa RC Beam (25 cm x 25 cm) | Beam | 50MPa | Concrete Rectangular | 250 | 250 | 625 | 6912.5 | 0.43 | 1056.96 | G300E | 3902734.66 | 30.62 | G300E | 1082120.45 | 8.49
1351 | Story6 | B32 | 50 MPa RC Beam (27.5 cm x 25 cm) | Beam | 50MPa | Concrete Rectangular | 250 | 275 | 687.5 | 6912.5 | 0.48 | 1162.65 | G300E | 5962973.86 | 46.79 | G300E | 1209345.72 | 9.49
1352 | Story6 | B33 | 50 MPa RC Beam (27.5 cm x 25 cm) | Beam | 50MPa | Concrete Rectangular | 250 | 275 | 687.5 | 6912.5 | 0.48 | 1162.65 | G300E | 5180918.75 | 40.65 | G300E | 820023.51 | 6.43
1353 | Story6 | B34 | 50 MPa RC Beam (27.5 cm x 25 cm) | Beam | 50MPa | Concrete Rectangular | 250 | 275 | 687.5 | 6912.5 | 0.48 | 1162.65 | G300E | 5222393.75 | 40.98 | G300E | 821890.75 | 6.45
1354 | Story6 | B35 | 50 MPa RC Beam (27.5 cm x 25 cm) | Beam | 50MPa | Concrete Rectangular | 250 | 275 | 687.5 | 6912.5 | 0.48 | 1162.65 | G300E | 4377811.93 | 34.35 | G300E | 1658006.17 | 13.01
1355 | Story6 | B36 | 50 MPa RC Beam (27.5 cm x 25 cm) | Beam | 50MPa | Concrete Rectangular | 250 | 275 | 687.5 | 7200 | 0.5 | 1211.01 | G300E | 5377460.87 | 42.19 | G300E | 2301131.58 | 18.06
1356 | Story6 | B4 | 50 MPa RC Beam (25 cm x 25 cm) | Beam | 50MPa | Concrete Rectangular | 250 | 250 | 625 | 6912.5 | 0.43 | 1056.96 | G300E | 3513435.23 | 27.57 | G300E | 1054784.66 | 8.28
1357 | Story6 | B40 | 50 MPa RC Beam (27.5 cm x 25 cm) | Beam | 50MPa | Concrete Rectangular | 250 | 275 | 687.5 | 6912.5 | 0.48 | 1162.65 | G300E | 5264620.11 | 41.31 | G300E | 2220065.69 | 17.42
1358 | Story6 | B41 | 50 MPa RC Beam (27.5 cm x 25 cm) | Beam | 50MPa | Concrete Rectangular | 250 | 275 | 687.5 | 6912.5 | 0.48 | 1162.65 | G300E | 4330367.05 | 33.98 | G300E | 1658006.17 | 13.01
1359 | Story6 | B42 | 50 MPa RC Beam (27.5 cm x 25 cm) | Beam | 50MPa | Concrete Rectangular | 250 | 275 | 687.5 | 6912.5 | 0.48 | 1162.65 | G300E | 5222707.95 | 40.98 | G300E | 821883.84 | 6.45
1360 | Story6 | B43 | 50 MPa RC Beam (27.5 cm x 25 cm) | Beam | 50MPa | Concrete Rectangular | 250 | 275 | 687.5 | 6912.5 | 0.48 | 1162.65 | G300E | 4953434.66 | 38.87 | G300E | 820006.23 | 6.43
1361 | Story6 | B44 | 50 MPa RC Beam (27.5 cm x 25 cm) | Beam | 50MPa | Concrete Rectangular | 250 | 275 | 687.5 | 6912.5 | 0.48 | 1162.65 | G300E | 5962345.45 | 46.78 | G300E | 875597.42 | 6.87
1362 | Story6 | B45 | 50 MPa RC Beam (25 cm x 25 cm) | Beam | 50MPa | Concrete Rectangular | 250 | 250 | 625 | 6912.5 | 0.43 | 1056.96 | G300E | 3394980.11 | 26.64 | G300E | 1080235.23 | 8.48
1363 | Story6 | B46 | 50 MPa RC Beam (25 cm x 25 cm) | Beam | 50MPa | Concrete Rectangular | 250 | 250 | 625 | 6912.5 | 0.43 | 1056.96 | G300E | 3915617.05 | 30.72 | G300E | 1083063.07 | 8.5
1364 | Story6 | B47 | 50 MPa RC Beam (27.5 cm x 25 cm) | Beam | 50MPa | Concrete Rectangular | 250 | 275 | 687.5 | 6912.5 | 0.48 | 1162.65 | G300E | 6040896.59 | 47.4 | G300E | 1209330.17 | 9.49
1365 | Story6 | B48 | 50 MPa RC Beam (27.5 cm x 25 cm) | Beam | 50MPa | Concrete Rectangular | 250 | 275 | 687.5 | 6912.5 | 0.48 | 1162.65 | G300E | 5232762.5 | 41.06 | G300E | 821875.2 | 6.45
1366 | Story6 | B49 | 50 MPa RC Beam (27.5 cm x 25 cm) | Beam | 50MPa | Concrete Rectangular | 250 | 275 | 687.5 | 6912.5 | 0.48 | 1162.65 | G300E | 5222707.95 | 40.98 | G300E | 821859.65 | 6.45
1367 | Story6 | B5 | 50 MPa RC Beam (27.5 cm x 25 cm) | Beam | 50MPa | Concrete Rectangular | 250 | 275 | 687.5 | 6912.5 | 0.48 | 1162.65 | G300E | 6007590.91 | 47.14 | G300E | 849549.39 | 6.67
1368 | Story6 | B50 | 50 MPa RC Beam (27.5 cm x 25 cm) | Beam | 50MPa | Concrete Rectangular | 250 | 275 | 687.5 | 6912.5 | 0.48 | 1162.65 | G300E | 5071261.36 | 39.79 | G300E | 1043003.95 | 8.18
1369 | Story6 | B51 | 50 MPa RC Beam (27.5 cm x 25 cm) | Beam | 50MPa | Concrete Rectangular | 250 | 275 | 687.5 | 7200 | 0.5 | 1211.01 | G300E | 5497356.52 | 43.13 | G300E | 2312401.15 | 18.14
1370 | Story6 | B52 | 50 MPa RC Beam (27.5 cm x 25 cm) | Beam | 50MPa | Concrete Rectangular | 250 | 275 | 687.5 | 6912.5 | 0.48 | 1162.65 | G300E | 5494535.87 | 43.11 | G300E | 2220065.69 | 17.42
1371 | Story6 | B54 | 50 MPa RC Beam (27.5 cm x 25 cm) | Beam | 50MPa | Concrete Rectangular | 250 | 275 | 687.5 | 6912.5 | 0.48 | 1162.65 | G300E | 5463279.35 | 42.87 | G300E | 2220065.69 | 17.42
1372 | Story6 | B55 | 50 MPa RC Beam (27.5 cm x 25 cm) | Beam | 50MPa | Concrete Rectangular | 250 | 275 | 687.5 | 6912.5 | 0.48 | 1162.65 | G300E | 5278445.11 | 41.42 | G300E | 2220065.69 | 17.42
1373 | Story6 | B56 | 50 MPa RC Beam (27.5 cm x 25 cm) | Beam | 50MPa | Concrete Rectangular | 250 | 275 | 687.5 | 6912.5 | 0.48 | 1162.65 | G300E | 4962546.59 | 38.94 | G300E | 1042996.18 | 8.18
1374 | Story6 | B57 | 50 MPa RC Beam (27.5 cm x 25 cm) | Beam | 50MPa | Concrete Rectangular | 250 | 275 | 687.5 | 6912.5 | 0.48 | 1162.65 | G300E | 5222707.95 | 40.98 | G300E | 821882.11 | 6.45
1375 | Story6 | B58 | 50 MPa RC Beam (27.5 cm x 25 cm) | Beam | 50MPa | Concrete Rectangular | 250 | 275 | 687.5 | 6912.5 | 0.48 | 1162.65 | G300E | 5009677.27 | 39.31 | G300E | 821871.74 | 6.45
1376 | Story6 | B59 | 50 MPa RC Beam (27.5 cm x 25 cm) | Beam | 50MPa | Concrete Rectangular | 250 | 275 | 687.5 | 6912.5 | 0.48 | 1162.65 | G300E | 6040582.39 | 47.4 | G300E | 875602.6 | 6.87
1377 | Story6 | B6 | 50 MPa RC Beam (25 cm x 25 cm) | Beam | 50MPa | Concrete Rectangular | 250 | 250 | 625 | 6912.5 | 0.43 | 1056.96 | G300E | 3491126.7 | 27.39 | G300E | 1074579.55 | 8.43
1378 | Story6 | B60 | 50 MPa RC Beam (25 cm x 25 cm) | Beam | 50MPa | Concrete Rectangular | 250 | 250 | 625 | 6912.5 | 0.43 | 1056.96 | G300E | 3410061.93 | 26.76 | G300E | 1083063.07 | 8.5
1379 | Story6 | B61 | 50 MPa RC Beam (25 cm x 25 cm) | Beam | 50MPa | Concrete Rectangular | 250 | 250 | 625 | 6912.5 | 0.43 | 1056.96 | G300E | 4480556.82 | 35.16 | G300E | 1135483.38 | 8.91
1380 | Story6 | B62 | 50 MPa RC Beam (27.5 cm x 25 cm) | Beam | 50MPa | Concrete Rectangular | 250 | 275 | 687.5 | 6912.5 | 0.48 | 1162.65 | G300E | 6093054.55 | 47.81 | G300E | 1211805.71 | 9.51
1381 | Story6 | B63 | 50 MPa RC Beam (27.5 cm x 25 cm) | Beam | 50MPa | Concrete Rectangular | 250 | 275 | 687.5 | 6912.5 | 0.48 | 1162.65 | G300E | 6222506.82 | 48.82 | G300E | 878114.43 | 6.89
1382 | Story6 | B64 | 50 MPa RC Beam (27.5 cm x 25 cm) | Beam | 50MPa | Concrete Rectangular | 250 | 275 | 687.5 | 6912.5 | 0.48 | 1162.65 | G300E | 5053351.7 | 39.65 | G300E | 823354.47 | 6.46
1383 | Story6 | B65 | 50 MPa RC Beam (27.5 cm x 25 cm) | Beam | 50MPa | Concrete Rectangular | 250 | 275 | 687.5 | 6912.5 | 0.48 | 1162.65 | G300E | 6100281.25 | 47.87 | G300E | 875394.37 | 6.87
1384 | Story6 | B66 | 50 MPa RC Beam (27.5 cm x 25 cm) | Beam | 50MPa | Concrete Rectangular | 250 | 275 | 687.5 | 6912.5 | 0.48 | 1162.65 | G300E | 4942123.3 | 38.78 | G300E | 1265923.04 | 9.93
1385 | Story6 | B67 | 50 MPa RC Beam (27.5 cm x 25 cm) | Beam | 50MPa | Concrete Rectangular | 250 | 275 | 687.5 | 6912.5 | 0.48 | 1162.65 | G300E | 6277492.61 | 49.26 | G300E | 875371.9 | 6.87
1386 | Story6 | B68 | 50 MPa RC Beam (27.5 cm x 25 cm) | Beam | 50MPa | Concrete Rectangular | 250 | 275 | 687.5 | 6912.5 | 0.48 | 1162.65 | G300E | 4373098.86 | 34.31 | G300E | 1696653.33 | 13.31
1387 | Story6 | B69 | 50 MPa RC Beam (27.5 cm x 25 cm) | Beam | 50MPa | Concrete Rectangular | 250 | 275 | 687.5 | 6912.5 | 0.48 | 1162.65 | G300E | 6269951.7 | 49.2 | G300E | 874957.15 | 6.87
1388 | Story6 | B7 | 50 MPa RC Beam (27.5 cm x 25 cm) | Beam | 50MPa | Concrete Rectangular | 250 | 275 | 687.5 | 6912.5 | 0.48 | 1162.65 | G300E | 6276550 | 49.25 | G300E | 875227.6 | 6.87
1389 | Story6 | B70 | 50 MPa RC Beam (27.5 cm x 25 cm) | Beam | 50MPa | Concrete Rectangular | 250 | 275 | 687.5 | 6912.5 | 0.48 | 1162.65 | G300E | 4942123.3 | 38.78 | G300E | 932247.32 | 7.31
1390 | Story6 | B71 | 50 MPa RC Beam (27.5 cm x 25 cm) | Beam | 50MPa | Concrete Rectangular | 250 | 275 | 687.5 | 6912.5 | 0.48 | 1162.65 | G300E | 6074202.27 | 47.66 | G300E | 875377.08 | 6.87
1391 | Story6 | B72 | 50 MPa RC Beam (27.5 cm x 25 cm) | Beam | 50MPa | Concrete Rectangular | 250 | 275 | 687.5 | 6912.5 | 0.48 | 1162.65 | G300E | 5053351.7 | 39.65 | G300E | 823356.2 | 6.46
1392 | Story6 | B73 | 50 MPa RC Beam (27.5 cm x 25 cm) | Beam | 50MPa | Concrete Rectangular | 250 | 275 | 687.5 | 6912.5 | 0.48 | 1162.65 | G300E | 5937523.3 | 46.59 | G300E | 878084.19 | 6.89
1393 | Story6 | B74 | 50 MPa RC Beam (27.5 cm x 25 cm) | Beam | 50MPa | Concrete Rectangular | 250 | 275 | 687.5 | 6912.5 | 0.48 | 1162.65 | G300E | 6093682.95 | 47.81 | G300E | 878090.24 | 6.89
1394 | Story6 | B75 | 50 MPa RC Beam (25 cm x 25 cm) | Beam | 50MPa | Concrete Rectangular | 250 | 250 | 625 | 6912.5 | 0.43 | 1056.96 | G300E | 4100055.11 | 32.17 | G300E | 1135483.38 | 8.91
1395 | Story6 | B76 | 50 MPa RC Beam (25 cm x 25 cm) | Beam | 50MPa | Concrete Rectangular | 250 | 250 | 625 | 6912.5 | 0.43 | 1056.96 | G300E | 4264069.89 | 33.46 | G300E | 1134540.77 | 8.9
1396 | Story6 | B77 | 50 MPa RC Beam (25 cm x 25 cm) | Beam | 50MPa | Concrete Rectangular | 250 | 250 | 625 | 6912.5 | 0.43 | 1056.96 | G300E | 3597013.64 | 28.22 | G300E | 1082120.45 | 8.49
1397 | Story6 | B78 | 50 MPa RC Beam (25 cm x 25 cm) | Beam | 50MPa | Concrete Rectangular | 250 | 250 | 625 | 6912.5 | 0.43 | 1056.96 | G300E | 3600784.09 | 28.25 | G300E | 1075522.16 | 8.44
1398 | Story6 | B79 | 50 MPa RC Beam (25 cm x 25 cm) | Beam | 50MPa | Concrete Rectangular | 250 | 250 | 625 | 6912.5 | 0.43 | 1056.96 | G300E | 3615237.5 | 28.37 | G300E | 1070809.09 | 8.4
1399 | Story6 | B8 | 50 MPa RC Beam (25 cm x 25 cm) | Beam | 50MPa | Concrete Rectangular | 250 | 250 | 625 | 6912.5 | 0.43 | 1056.96 | G300E | 3506836.93 | 27.52 | G300E | 1070809.09 | 8.4
1400 | Story6 | B80 | 50 MPa RC Beam (25 cm x 25 cm) | Beam | 50MPa | Concrete Rectangular | 250 | 250 | 625 | 6912.5 | 0.43 | 1056.96 | G300E | 3600784.09 | 28.25 | G300E | 1074579.55 | 8.43
1401 | Story6 | B81 | 50 MPa RC Beam (25 cm x 25 cm) | Beam | 50MPa | Concrete Rectangular | 250 | 250 | 625 | 6912.5 | 0.43 | 1056.96 | G300E | 3597013.64 | 28.22 | G300E | 1082120.45 | 8.49
1402 | Story6 | B82 | 50 MPa RC Beam (25 cm x 25 cm) | Beam | 50MPa | Concrete Rectangular | 250 | 250 | 625 | 6912.5 | 0.43 | 1056.96 | G300E | 4264384.09 | 33.46 | G300E | 1133598.16 | 8.89
1403 | Story6 | B9 | 50 MPa RC Beam (27.5 cm x 25 cm) | Beam | 50MPa | Concrete Rectangular | 250 | 275 | 687.5 | 6912.5 | 0.48 | 1162.65 | G300E | 6269323.3 | 49.19 | G300E | 874966.65 | 6.87
1404 | Story7 | B1 | 50 MPa RC Beam (27.5 cm x 25 cm) | Beam | 50MPa | Concrete Rectangular | 250 | 275 | 687.5 | 6925 | 0.48 | 1164.76 | G300E | 4728201.14 | 37.1 | G300E | 1971933.96 | 15.47
1405 | Story7 | B10 | 50 MPa RC Beam (27.5 cm x 25 cm) | Beam | 50MPa | Concrete Rectangular | 250 | 275 | 687.5 | 6925 | 0.48 | 1164.76 | G300E | 3724390.91 | 29.22 | G300E | 1439140.91 | 11.29
1406 | Story7 | B11 | 50 MPa RC Beam (30 cm x 25 cm) | Beam | 50MPa | Concrete Rectangular | 250 | 300 | 750 | 6925 | 0.52 | 1270.64 | G300E | 6296398.86 | 49.4 | G300E | 948103.01 | 7.44
1407 | Story7 | B12 | 50 MPa RC Beam (27.5 cm x 25 cm) | Beam | 50MPa | Concrete Rectangular | 250 | 275 | 687.5 | 6925 | 0.48 | 1164.76 | G300E | 3734463.64 | 29.3 | G300E | 1448584.09 | 11.37
1408 | Story7 | B13 | 50 MPa RC Beam (30 cm x 25 cm) | Beam | 50MPa | Concrete Rectangular | 250 | 300 | 750 | 6925 | 0.52 | 1270.64 | G300E | 6267125 | 49.17 | G300E | 949226.75 | 7.45
1409 | Story7 | B14 | 50 MPa RC Beam (27.5 cm x 25 cm) | Beam | 50MPa | Concrete Rectangular | 250 | 275 | 687.5 | 6925 | 0.48 | 1164.76 | G300E | 4220787.5 | 33.12 | G300E | 1638589.64 | 12.86
1410 | Story7 | B15 | 50 MPa RC Beam (27.5 cm x 25 cm) | Beam | 50MPa | Concrete Rectangular | 250 | 275 | 687.5 | 6925 | 0.48 | 1164.76 | G300E | 4220472.73 | 33.12 | G300E | 1638589.64 | 12.86
1411 | Story7 | B16 | 50 MPa RC Beam (27.5 cm x 25 cm) | Beam | 50MPa | Concrete Rectangular | 250 | 275 | 687.5 | 6925 | 0.48 | 1164.76 | G300E | 4141150 | 32.49 | G300E | 1388594.23 | 10.9
1412 | Story7 | B17 | 50 MPa RC Beam (30 cm x 25 cm) | Beam | 50MPa | Concrete Rectangular | 250 | 300 | 750 | 6925 | 0.52 | 1270.64 | G300E | 6259570.45 | 49.11 | G300E | 1777427.16 | 13.95
1413 | Story7 | B18 | 50 MPa RC Beam (30 cm x 25 cm) | Beam | 50MPa | Concrete Rectangular | 250 | 300 | 750 | 6925 | 0.52 | 1270.64 | G300E | 5493728.41 | 43.11 | G300E | 883358.67 | 6.93
1414 | Story7 | B19 | 50 MPa RC Beam (30 cm x 25 cm) | Beam | 50MPa | Concrete Rectangular | 250 | 300 | 750 | 6925 | 0.52 | 1270.64 | G300E | 5190602.27 | 40.73 | G300E | 1708829.05 | 13.41
1415 | Story7 | B2 | 50 MPa RC Beam (27.5 cm x 25 cm) | Beam | 50MPa | Concrete Rectangular | 250 | 275 | 687.5 | 6925 | 0.48 | 1164.76 | G300E | 4190884.09 | 32.88 | G300E | 2073920.33 | 16.27
1416 | Story7 | B20 | 50 MPa RC Beam (30 cm x 25 cm) | Beam | 50MPa | Concrete Rectangular | 250 | 300 | 750 | 6925 | 0.52 | 1270.64 | G300E | 5327213.64 | 41.8 | G300E | 1325406.6 | 10.4
1417 | Story7 | B21 | 50 MPa RC Beam (30 cm x 25 cm) | Beam | 50MPa | Concrete Rectangular | 250 | 300 | 750 | 6925 | 0.52 | 1270.64 | G300E | 5016532.95 | 39.36 | G300E | 1324854.17 | 10.4
1418 | Story7 | B22 | 50 MPa RC Beam (30 cm x 25 cm) | Beam | 50MPa | Concrete Rectangular | 250 | 300 | 750 | 7200 | 0.54 | 1321.1 | G300E | 6056765.22 | 47.52 | G300E | 2325914.3 | 18.25
1419 | Story7 | B23 | 50 MPa RC Beam (30 cm x 25 cm) | Beam | 50MPa | Concrete Rectangular | 250 | 300 | 750 | 6925 | 0.52 | 1270.64 | G300E | 4495269.32 | 35.27 | G300E | 1819072.85 | 14.27
1420 | Story7 | B24 | 50 MPa RC Beam (30 cm x 25 cm) | Beam | 50MPa | Concrete Rectangular | 250 | 300 | 750 | 7200 | 0.54 | 1321.1 | G300E | 6115617.39 | 47.99 | G300E | 2486532.83 | 19.51
1421 | Story7 | B25 | 50 MPa RC Beam (30 cm x 25 cm) | Beam | 50MPa | Concrete Rectangular | 250 | 300 | 750 | 6925 | 0.52 | 1270.64 | G300E | 5097114.77 | 39.99 | G300E | 1352883.42 | 10.62
1422 | Story7 | B26 | 50 MPa RC Beam (30 cm x 25 cm) | Beam | 50MPa | Concrete Rectangular | 250 | 300 | 750 | 6925 | 0.52 | 1270.64 | G300E | 5275905.68 | 41.4 | G300E | 1237265.51 | 9.71
1423 | Story7 | B27 | 50 MPa RC Beam (30 cm x 25 cm) | Beam | 50MPa | Concrete Rectangular | 250 | 300 | 750 | 6925 | 0.52 | 1270.64 | G300E | 5284089.77 | 41.46 | G300E | 885310.57 | 6.95
1424 | Story7 | B28 | 50 MPa RC Beam (30 cm x 25 cm) | Beam | 50MPa | Concrete Rectangular | 250 | 300 | 750 | 6925 | 0.52 | 1270.64 | G300E | 5230578.41 | 41.04 | G300E | 883345.45 | 6.93
1425 | Story7 | B29 | 50 MPa RC Beam (30 cm x 25 cm) | Beam | 50MPa | Concrete Rectangular | 250 | 300 | 750 | 6925 | 0.52 | 1270.64 | G300E | 6266180.68 | 49.17 | G300E | 949158.76 | 7.45
1426 | Story7 | B3 | 50 MPa RC Beam (30 cm x 25 cm) | Beam | 50MPa | Concrete Rectangular | 250 | 300 | 750 | 6925 | 0.52 | 1270.64 | G300E | 6344244.32 | 49.78 | G300E | 919913.22 | 7.22
1427 | Story7 | B30 | 50 MPa RC Beam (27.5 cm x 25 cm) | Beam | 50MPa | Concrete Rectangular | 250 | 275 | 687.5 | 6925 | 0.48 | 1164.76 | G300E | 3730686.36 | 29.27 | G300E | 1115239.77 | 8.75
1428 | Story7 | B31 | 50 MPa RC Beam (27.5 cm x 25 cm) | Beam | 50MPa | Concrete Rectangular | 250 | 275 | 687.5 | 6925 | 0.48 | 1164.76 | G300E | 4113135.23 | 32.27 | G300E | 1720049.91 | 13.5
1429 | Story7 | B32 | 50 MPa RC Beam (30 cm x 25 cm) | Beam | 50MPa | Concrete Rectangular | 250 | 300 | 750 | 6925 | 0.52 | 1270.64 | G300E | 6256737.5 | 49.09 | G300E | 1658641.06 | 13.01
1430 | Story7 | B33 | 50 MPa RC Beam (30 cm x 25 cm) | Beam | 50MPa | Concrete Rectangular | 250 | 300 | 750 | 6925 | 0.52 | 1270.64 | G300E | 5405906.82 | 42.42 | G300E | 880085.66 | 6.91
1431 | Story7 | B34 | 50 MPa RC Beam (30 cm x 25 cm) | Beam | 50MPa | Concrete Rectangular | 250 | 300 | 750 | 6925 | 0.52 | 1270.64 | G300E | 5524261.36 | 43.35 | G300E | 1722752.08 | 13.52
1432 | Story7 | B35 | 50 MPa RC Beam (30 cm x 25 cm) | Beam | 50MPa | Concrete Rectangular | 250 | 300 | 750 | 6925 | 0.52 | 1270.64 | G300E | 4729145.45 | 37.11 | G300E | 1768079.67 | 13.87
1433 | Story7 | B36 | 50 MPa RC Beam (30 cm x 25 cm) | Beam | 50MPa | Concrete Rectangular | 250 | 300 | 750 | 7200 | 0.54 | 1321.1 | G300E | 5839826.09 | 45.82 | G300E | 2796731.69 | 21.94
1434 | Story7 | B4 | 50 MPa RC Beam (27.5 cm x 25 cm) | Beam | 50MPa | Concrete Rectangular | 250 | 275 | 687.5 | 6925 | 0.48 | 1164.76 | G300E | 3694802.27 | 28.99 | G300E | 1981179.55 | 15.55
1435 | Story7 | B40 | 50 MPa RC Beam (30 cm x 25 cm) | Beam | 50MPa | Concrete Rectangular | 250 | 300 | 750 | 6925 | 0.52 | 1270.64 | G300E | 5711920.65 | 44.82 | G300E | 2392620.02 | 18.77
1436 | Story7 | B41 | 50 MPa RC Beam (30 cm x 25 cm) | Beam | 50MPa | Concrete Rectangular | 250 | 300 | 750 | 6925 | 0.52 | 1270.64 | G300E | 4487400 | 35.21 | G300E | 1768079.67 | 13.87
1437 | Story7 | B42 | 50 MPa RC Beam (30 cm x 25 cm) | Beam | 50MPa | Concrete Rectangular | 250 | 300 | 750 | 6925 | 0.52 | 1270.64 | G300E | 5524576.14 | 43.35 | G300E | 894286.32 | 7.02
1438 | Story7 | B43 | 50 MPa RC Beam (30 cm x 25 cm) | Beam | 50MPa | Concrete Rectangular | 250 | 300 | 750 | 6925 | 0.52 | 1270.64 | G300E | 5137090.91 | 40.31 | G300E | 880069.61 | 6.91
1439 | Story7 | B44 | 50 MPa RC Beam (30 cm x 25 cm) | Beam | 50MPa | Concrete Rectangular | 250 | 300 | 750 | 6925 | 0.52 | 1270.64 | G300E | 6256107.95 | 49.09 | G300E | 948447.69 | 7.44
1440 | Story7 | B45 | 50 MPa RC Beam (27.5 cm x 25 cm) | Beam | 50MPa | Concrete Rectangular | 250 | 275 | 687.5 | 6925 | 0.48 | 1164.76 | G300E | 3700153.41 | 29.03 | G300E | 1446695.45 | 11.35
1441 | Story7 | B46 | 50 MPa RC Beam (27.5 cm x 25 cm) | Beam | 50MPa | Concrete Rectangular | 250 | 275 | 687.5 | 6925 | 0.48 | 1164.76 | G300E | 4140520.45 | 32.49 | G300E | 1722882.87 | 13.52
1442 | Story7 | B47 | 50 MPa RC Beam (30 cm x 25 cm) | Beam | 50MPa | Concrete Rectangular | 250 | 300 | 750 | 6925 | 0.52 | 1270.64 | G300E | 6256107.95 | 49.09 | G300E | 1658640.12 | 13.01
1443 | Story7 | B48 | 50 MPa RC Beam (30 cm x 25 cm) | Beam | 50MPa | Concrete Rectangular | 250 | 300 | 750 | 6925 | 0.52 | 1270.64 | G300E | 5493728.41 | 43.11 | G300E | 883349.22 | 6.93
1444 | Story7 | B49 | 50 MPa RC Beam (30 cm x 25 cm) | Beam | 50MPa | Concrete Rectangular | 250 | 300 | 750 | 6925 | 0.52 | 1270.64 | G300E | 5523946.59 | 43.34 | G300E | 1722735.08 | 13.52
1445 | Story7 | B5 | 50 MPa RC Beam (30 cm x 25 cm) | Beam | 50MPa | Concrete Rectangular | 250 | 300 | 750 | 6925 | 0.52 | 1270.64 | G300E | 6347392.05 | 49.8 | G300E | 920019.93 | 7.22
1446 | Story7 | B50 | 50 MPa RC Beam (30 cm x 25 cm) | Beam | 50MPa | Concrete Rectangular | 250 | 300 | 750 | 6925 | 0.52 | 1270.64 | G300E | 5412202.27 | 42.47 | G300E | 1355643.67 | 10.64
1447 | Story7 | B51 | 50 MPa RC Beam (30 cm x 25 cm) | Beam | 50MPa | Concrete Rectangular | 250 | 300 | 750 | 7200 | 0.54 | 1321.1 | G300E | 5954713.04 | 46.72 | G300E | 2486356.28 | 19.51
1448 | Story7 | B52 | 50 MPa RC Beam (30 cm x 25 cm) | Beam | 50MPa | Concrete Rectangular | 250 | 300 | 750 | 6925 | 0.52 | 1270.64 | G300E | 5915756.52 | 46.42 | G300E | 2391512.32 | 18.76
1449 | Story7 | B54 | 50 MPa RC Beam (30 cm x 25 cm) | Beam | 50MPa | Concrete Rectangular | 250 | 300 | 750 | 6925 | 0.52 | 1270.64 | G300E | 5882034.78 | 46.15 | G300E | 2391561.09 | 18.77
1450 | Story7 | B55 | 50 MPa RC Beam (30 cm x 25 cm) | Beam | 50MPa | Concrete Rectangular | 250 | 300 | 750 | 6925 | 0.52 | 1270.64 | G300E | 5727878.26 | 44.94 | G300E | 2392620.02 | 18.77
1451 | Story7 | B56 | 50 MPa RC Beam (30 cm x 25 cm) | Beam | 50MPa | Concrete Rectangular | 250 | 300 | 750 | 6925 | 0.52 | 1270.64 | G300E | 5275276.14 | 41.39 | G300E | 1355617.22 | 10.64
1452 | Story7 | B57 | 50 MPa RC Beam (30 cm x 25 cm) | Beam | 50MPa | Concrete Rectangular | 250 | 300 | 750 | 6925 | 0.52 | 1270.64 | G300E | 5524890.91 | 43.35 | G300E | 894288.2 | 7.02
1453 | Story7 | B58 | 50 MPa RC Beam (30 cm x 25 cm) | Beam | 50MPa | Concrete Rectangular | 250 | 300 | 750 | 6925 | 0.52 | 1270.64 | G300E | 5230263.64 | 41.04 | G300E | 883344.5 | 6.93
1454 | Story7 | B59 | 50 MPa RC Beam (30 cm x 25 cm) | Beam | 50MPa | Concrete Rectangular | 250 | 300 | 750 | 6925 | 0.52 | 1270.64 | G300E | 6256107.95 | 49.09 | G300E | 948454.3 | 7.44
1455 | Story7 | B6 | 50 MPa RC Beam (27.5 cm x 25 cm) | Beam | 50MPa | Concrete Rectangular | 250 | 275 | 687.5 | 6925 | 0.48 | 1164.76 | G300E | 3724390.91 | 29.22 | G300E | 1883914.77 | 14.78
1456 | Story7 | B60 | 50 MPa RC Beam (27.5 cm x 25 cm) | Beam | 50MPa | Concrete Rectangular | 250 | 275 | 687.5 | 6925 | 0.48 | 1164.76 | G300E | 3730056.82 | 29.27 | G300E | 1449528.41 | 11.37
1457 | Story7 | B61 | 50 MPa RC Beam (27.5 cm x 25 cm) | Beam | 50MPa | Concrete Rectangular | 250 | 275 | 687.5 | 6925 | 0.48 | 1164.76 | G300E | 4734496.59 | 37.15 | G300E | 1972878.28 | 15.48
1458 | Story7 | B62 | 50 MPa RC Beam (30 cm x 25 cm) | Beam | 50MPa | Concrete Rectangular | 250 | 300 | 750 | 6925 | 0.52 | 1270.64 | G300E | 6270272.73 | 49.2 | G300E | 1659349.3 | 13.02
1459 | Story7 | B63 | 50 MPa RC Beam (30 cm x 25 cm) | Beam | 50MPa | Concrete Rectangular | 250 | 300 | 750 | 6925 | 0.52 | 1270.64 | G300E | 6511073.86 | 51.09 | G300E | 949071.88 | 7.45
1460 | Story7 | B64 | 50 MPa RC Beam (30 cm x 25 cm) | Beam | 50MPa | Concrete Rectangular | 250 | 300 | 750 | 6925 | 0.52 | 1270.64 | G300E | 5283775 | 41.46 | G300E | 1595436.9 | 12.52
1461 | Story7 | B65 | 50 MPa RC Beam (30 cm x 25 cm) | Beam | 50MPa | Concrete Rectangular | 250 | 300 | 750 | 6925 | 0.52 | 1270.64 | G300E | 6430177.27 | 50.45 | G300E | 948086.01 | 7.44
1462 | Story7 | B66 | 50 MPa RC Beam (30 cm x 25 cm) | Beam | 50MPa | Concrete Rectangular | 250 | 300 | 750 | 6925 | 0.52 | 1270.64 | G300E | 5180844.32 | 40.65 | G300E | 1352844.71 | 10.61
1463 | Story7 | B67 | 50 MPa RC Beam (30 cm x 25 cm) | Beam | 50MPa | Concrete Rectangular | 250 | 300 | 750 | 6925 | 0.52 | 1270.64 | G300E | 6534052.27 | 51.27 | G300E | 949991.65 | 7.45
1464 | Story7 | B68 | 50 MPa RC Beam (30 cm x 25 cm) | Beam | 50MPa | Concrete Rectangular | 250 | 300 | 750 | 6925 | 0.52 | 1270.64 | G300E | 4495269.32 | 35.27 | G300E | 1818128.53 | 14.27
1465 | Story7 | B69 | 50 MPa RC Beam (30 cm x 25 cm) | Beam | 50MPa | Concrete Rectangular | 250 | 300 | 750 | 6925 | 0.52 | 1270.64 | G300E | 6521461.36 | 51.17 | G300E | 949368.4 | 7.45
1466 | Story7 | B7 | 50 MPa RC Beam (30 cm x 25 cm) | Beam | 50MPa | Concrete Rectangular | 250 | 300 | 750 | 6925 | 0.52 | 1270.64 | G300E | 6533422.73 | 51.26 | G300E | 949833 | 7.45
1467 | Story7 | B70 | 50 MPa RC Beam (30 cm x 25 cm) | Beam | 50MPa | Concrete Rectangular | 250 | 300 | 750 | 6925 | 0.52 | 1270.64 | G300E | 5180214.77 | 40.65 | G300E | 1352857.93 | 10.62
1468 | Story7 | B71 | 50 MPa RC Beam (30 cm x 25 cm) | Beam | 50MPa | Concrete Rectangular | 250 | 300 | 750 | 6925 | 0.52 | 1270.64 | G300E | 6296084.09 | 49.4 | G300E | 948067.12 | 7.44
1469 | Story7 | B72 | 50 MPa RC Beam (30 cm x 25 cm) | Beam | 50MPa | Concrete Rectangular | 250 | 300 | 750 | 6925 | 0.52 | 1270.64 | G300E | 5284089.77 | 41.46 | G300E | 885311.52 | 6.95
1470 | Story7 | B73 | 50 MPa RC Beam (30 cm x 25 cm) | Beam | 50MPa | Concrete Rectangular | 250 | 300 | 750 | 6925 | 0.52 | 1270.64 | G300E | 6266810.23 | 49.17 | G300E | 949180.48 | 7.45
1471 | Story7 | B74 | 50 MPa RC Beam (30 cm x 25 cm) | Beam | 50MPa | Concrete Rectangular | 250 | 300 | 750 | 6925 | 0.52 | 1270.64 | G300E | 6270902.27 | 49.2 | G300E | 949178.59 | 7.45
1472 | Story7 | B75 | 50 MPa RC Beam (27.5 cm x 25 cm) | Beam | 50MPa | Concrete Rectangular | 250 | 275 | 687.5 | 6925 | 0.48 | 1164.76 | G300E | 4221102.27 | 33.12 | G300E | 1638589.64 | 12.86
1473 | Story7 | B76 | 50 MPa RC Beam (27.5 cm x 25 cm) | Beam | 50MPa | Concrete Rectangular | 250 | 275 | 687.5 | 6925 | 0.48 | 1164.76 | G300E | 4413428.41 | 34.63 | G300E | 2084307.83 | 16.35
1474 | Story7 | B77 | 50 MPa RC Beam (27.5 cm x 25 cm) | Beam | 50MPa | Concrete Rectangular | 250 | 275 | 687.5 | 6925 | 0.48 | 1164.76 | G300E | 3794585.23 | 29.77 | G300E | 2005731.82 | 15.74
1475 | Story7 | B78 | 50 MPa RC Beam (27.5 cm x 25 cm) | Beam | 50MPa | Concrete Rectangular | 250 | 275 | 687.5 | 6925 | 0.48 | 1164.76 | G300E | 3785456.82 | 29.7 | G300E | 1884859.09 | 14.79
1476 | Story7 | B79 | 50 MPa RC Beam (27.5 cm x 25 cm) | Beam | 50MPa | Concrete Rectangular | 250 | 275 | 687.5 | 6925 | 0.48 | 1164.76 | G300E | 3801825 | 29.83 | G300E | 1431586.36 | 11.23
1477 | Story7 | B8 | 50 MPa RC Beam (27.5 cm x 25 cm) | Beam | 50MPa | Concrete Rectangular | 250 | 275 | 687.5 | 6925 | 0.48 | 1164.76 | G300E | 3742962.5 | 29.37 | G300E | 1431586.36 | 11.23
1478 | Story7 | B80 | 50 MPa RC Beam (27.5 cm x 25 cm) | Beam | 50MPa | Concrete Rectangular | 250 | 275 | 687.5 | 6925 | 0.48 | 1164.76 | G300E | 3785142.05 | 29.7 | G300E | 1439140.91 | 11.29
1479 | Story7 | B81 | 50 MPa RC Beam (27.5 cm x 25 cm) | Beam | 50MPa | Concrete Rectangular | 250 | 275 | 687.5 | 6925 | 0.48 | 1164.76 | G300E | 3794585.23 | 29.77 | G300E | 1448584.09 | 11.37
1480 | Story7 | B82 | 50 MPa RC Beam (27.5 cm x 25 cm) | Beam | 50MPa | Concrete Rectangular | 250 | 275 | 687.5 | 6925 | 0.48 | 1164.76 | G300E | 4413743.18 | 34.63 | G300E | 1638589.64 | 12.86
1481 | Story7 | B9 | 50 MPa RC Beam (30 cm x 25 cm) | Beam | 50MPa | Concrete Rectangular | 250 | 300 | 750 | 6925 | 0.52 | 1270.64 | G300E | 6521461.36 | 51.17 | G300E | 949368.4 | 7.45
1482 | Story8 | B1 | 50 MPa RC Beam (27.5 cm x 25 cm) | Beam | 50MPa | Concrete Rectangular | 250 | 275 | 687.5 | 6925 | 0.48 | 1164.76 | G300E | 4740162.5 | 37.19 | G300E | 1977599.87 | 15.52
1483 | Story8 | B10 | 50 MPa RC Beam (27.5 cm x 25 cm) | Beam | 50MPa | Concrete Rectangular | 250 | 275 | 687.5 | 6925 | 0.48 | 1164.76 | G300E | 3729742.05 | 29.26 | G300E | 1445751.14 | 11.34
1484 | Story8 | B11 | 50 MPa RC Beam (30 cm x 25 cm) | Beam | 50MPa | Concrete Rectangular | 250 | 300 | 750 | 6925 | 0.52 | 1270.64 | G300E | 6323784.09 | 49.62 | G300E | 950700.83 | 7.46
1485 | Story8 | B12 | 50 MPa RC Beam (27.5 cm x 25 cm) | Beam | 50MPa | Concrete Rectangular | 250 | 275 | 687.5 | 6925 | 0.48 | 1164.76 | G300E | 3746110.23 | 29.39 | G300E | 1456138.64 | 11.43
1486 | Story8 | B13 | 50 MPa RC Beam (30 cm x 25 cm) | Beam | 50MPa | Concrete Rectangular | 250 | 300 | 750 | 6925 | 0.52 | 1270.64 | G300E | 6262403.41 | 49.14 | G300E | 950868.92 | 7.46
1487 | Story8 | B14 | 50 MPa RC Beam (27.5 cm x 25 cm) | Beam | 50MPa | Concrete Rectangular | 250 | 275 | 687.5 | 6925 | 0.48 | 1164.76 | G300E | 4231489.77 | 33.2 | G300E | 1644255.55 | 12.9
1488 | Story8 | B15 | 50 MPa RC Beam (27.5 cm x 25 cm) | Beam | 50MPa | Concrete Rectangular | 250 | 275 | 687.5 | 6925 | 0.48 | 1164.76 | G300E | 4232119.32 | 33.21 | G300E | 1644255.55 | 12.9
1489 | Story8 | B16 | 50 MPa RC Beam (27.5 cm x 25 cm) | Beam | 50MPa | Concrete Rectangular | 250 | 275 | 687.5 | 6925 | 0.48 | 1164.76 | G300E | 4150907.95 | 32.57 | G300E | 1730437.41 | 13.58
1490 | Story8 | B17 | 50 MPa RC Beam (30 cm x 25 cm) | Beam | 50MPa | Concrete Rectangular | 250 | 300 | 750 | 6925 | 0.52 | 1270.64 | G300E | 6256422.73 | 49.09 | G300E | 1779048.55 | 13.96
1491 | Story8 | B18 | 50 MPa RC Beam (30 cm x 25 cm) | Beam | 50MPa | Concrete Rectangular | 250 | 300 | 750 | 6925 | 0.52 | 1270.64 | G300E | 5495931.82 | 43.12 | G300E | 883607.02 | 6.93
1492 | Story8 | B19 | 50 MPa RC Beam (30 cm x 25 cm) | Beam | 50MPa | Concrete Rectangular | 250 | 300 | 750 | 6925 | 0.52 | 1270.64 | G300E | 5204452.27 | 40.84 | G300E | 1709183.17 | 13.41
1493 | Story8 | B2 | 50 MPa RC Beam (27.5 cm x 25 cm) | Beam | 50MPa | Concrete Rectangular | 250 | 275 | 687.5 | 6925 | 0.48 | 1164.76 | G300E | 4201901.14 | 32.97 | G300E | 2079586.23 | 16.32
1494 | Story8 | B20 | 50 MPa RC Beam (30 cm x 25 cm) | Beam | 50MPa | Concrete Rectangular | 250 | 300 | 750 | 6925 | 0.52 | 1270.64 | G300E | 5327843.18 | 41.8 | G300E | 1325411.32 | 10.4
1495 | Story8 | B21 | 50 MPa RC Beam (30 cm x 25 cm) | Beam | 50MPa | Concrete Rectangular | 250 | 300 | 750 | 6925 | 0.52 | 1270.64 | G300E | 4982222.73 | 39.09 | G300E | 1324486.83 | 10.39
1496 | Story8 | B22 | 50 MPa RC Beam (30 cm x 25 cm) | Beam | 50MPa | Concrete Rectangular | 250 | 300 | 750 | 7200 | 0.54 | 1321.1 | G300E | 6144417.39 | 48.21 | G300E | 2461149.08 | 19.31
1497 | Story8 | B23 | 50 MPa RC Beam (30 cm x 25 cm) | Beam | 50MPa | Concrete Rectangular | 250 | 300 | 750 | 6925 | 0.52 | 1270.64 | G300E | 4432314.77 | 34.78 | G300E | 1844569.44 | 14.47
1498 | Story8 | B24 | 50 MPa RC Beam (30 cm x 25 cm) | Beam | 50MPa | Concrete Rectangular | 250 | 300 | 750 | 7200 | 0.54 | 1321.1 | G300E | 6209843.48 | 48.72 | G300E | 2507644.49 | 19.68
1499 | Story8 | B25 | 50 MPa RC Beam (30 cm x 25 cm) | Beam | 50MPa | Concrete Rectangular | 250 | 300 | 750 | 6925 | 0.52 | 1270.64 | G300E | 5062175 | 39.72 | G300E | 1352509.47 | 10.61
1500 | Story8 | B26 | 50 MPa RC Beam (30 cm x 25 cm) | Beam | 50MPa | Concrete Rectangular | 250 | 300 | 750 | 6925 | 0.52 | 1270.64 | G300E | 5275905.68 | 41.4 | G300E | 1353157.28 | 10.62
1501 | Story8 | B27 | 50 MPa RC Beam (30 cm x 25 cm) | Beam | 50MPa | Concrete Rectangular | 250 | 300 | 750 | 6925 | 0.52 | 1270.64 | G300E | 5297939.77 | 41.57 | G300E | 885833.72 | 6.95
1502 | Story8 | B28 | 50 MPa RC Beam (30 cm x 25 cm) | Beam | 50MPa | Concrete Rectangular | 250 | 300 | 750 | 6925 | 0.52 | 1270.64 | G300E | 5235614.77 | 41.08 | G300E | 883605.13 | 6.93
1503 | Story8 | B29 | 50 MPa RC Beam (30 cm x 25 cm) | Beam | 50MPa | Concrete Rectangular | 250 | 300 | 750 | 6925 | 0.52 | 1270.64 | G300E | 6262088.64 | 49.13 | G300E | 950782.04 | 7.46
1504 | Story8 | B3 | 50 MPa RC Beam (30 cm x 25 cm) | Beam | 50MPa | Concrete Rectangular | 250 | 300 | 750 | 6925 | 0.52 | 1270.64 | G300E | 6341096.59 | 49.75 | G300E | 920849.04 | 7.23
1505 | Story8 | B30 | 50 MPa RC Beam (27.5 cm x 25 cm) | Beam | 50MPa | Concrete Rectangular | 250 | 275 | 687.5 | 6925 | 0.48 | 1164.76 | G300E | 3740759.09 | 29.35 | G300E | 1457082.95 | 11.43
1506 | Story8 | B31 | 50 MPa RC Beam (27.5 cm x 25 cm) | Beam | 50MPa | Concrete Rectangular | 250 | 275 | 687.5 | 6925 | 0.48 | 1164.76 | G300E | 4113450 | 32.28 | G300E | 1727604.46 | 13.56
1507 | Story8 | B32 | 50 MPa RC Beam (30 cm x 25 cm) | Beam | 50MPa | Concrete Rectangular | 250 | 300 | 750 | 6925 | 0.52 | 1270.64 | G300E | 6274364.77 | 49.23 | G300E | 1661236.05 | 13.03
1508 | Story8 | B33 | 50 MPa RC Beam (30 cm x 25 cm) | Beam | 50MPa | Concrete Rectangular | 250 | 300 | 750 | 6925 | 0.52 | 1270.64 | G300E | 5388279.55 | 42.28 | G300E | 879621.05 | 6.9
1509 | Story8 | B34 | 50 MPa RC Beam (30 cm x 25 cm) | Beam | 50MPa | Concrete Rectangular | 250 | 300 | 750 | 6925 | 0.52 | 1270.64 | G300E | 5577143.18 | 43.76 | G300E | 1721257.22 | 13.51
1510 | Story8 | B35 | 50 MPa RC Beam (30 cm x 25 cm) | Beam | 50MPa | Concrete Rectangular | 250 | 300 | 750 | 6925 | 0.52 | 1270.64 | G300E | 4683188.64 | 36.75 | G300E | 1791687.62 | 14.06
1511 | Story8 | B36 | 50 MPa RC Beam (30 cm x 25 cm) | Beam | 50MPa | Concrete Rectangular | 250 | 300 | 750 | 7200 | 0.54 | 1321.1 | G300E | 5909321.74 | 46.37 | G300E | 2933218.64 | 23.02
1512 | Story8 | B4 | 50 MPa RC Beam (27.5 cm x 25 cm) | Beam | 50MPa | Concrete Rectangular | 250 | 275 | 687.5 | 6925 | 0.48 | 1164.76 | G300E | 3704560.23 | 29.07 | G300E | 1988734.09 | 15.6
1513 | Story8 | B40 | 50 MPa RC Beam (30 cm x 25 cm) | Beam | 50MPa | Concrete Rectangular | 250 | 300 | 750 | 6925 | 0.52 | 1270.64 | G300E | 5782375 | 45.37 | G300E | 2412883.77 | 18.93
1514 | Story8 | B41 | 50 MPa RC Beam (30 cm x 25 cm) | Beam | 50MPa | Concrete Rectangular | 250 | 300 | 750 | 6925 | 0.52 | 1270.64 | G300E | 4438295.45 | 34.82 | G300E | 1791687.62 | 14.06
1515 | Story8 | B42 | 50 MPa RC Beam (30 cm x 25 cm) | Beam | 50MPa | Concrete Rectangular | 250 | 300 | 750 | 6925 | 0.52 | 1270.64 | G300E | 5577457.95 | 43.76 | G300E | 892795.24 | 7.01
1516 | Story8 | B43 | 50 MPa RC Beam (30 cm x 25 cm) | Beam | 50MPa | Concrete Rectangular | 250 | 300 | 750 | 6925 | 0.52 | 1270.64 | G300E | 5121037.5 | 40.18 | G300E | 879605 | 6.9
1517 | Story8 | B44 | 50 MPa RC Beam (30 cm x 25 cm) | Beam | 50MPa | Concrete Rectangular | 250 | 300 | 750 | 6925 | 0.52 | 1270.64 | G300E | 6273735.23 | 49.23 | G300E | 951044.56 | 7.46
1518 | Story8 | B45 | 50 MPa RC Beam (27.5 cm x 25 cm) | Beam | 50MPa | Concrete Rectangular | 250 | 275 | 687.5 | 6925 | 0.48 | 1164.76 | G300E | 3700782.95 | 29.04 | G300E | 1454250 | 11.41
1519 | Story8 | B46 | 50 MPa RC Beam (27.5 cm x 25 cm) | Beam | 50MPa | Concrete Rectangular | 250 | 275 | 687.5 | 6925 | 0.48 | 1164.76 | G300E | 4149334.09 | 32.56 | G300E | 1730437.41 | 13.58
1520 | Story8 | B47 | 50 MPa RC Beam (30 cm x 25 cm) | Beam | 50MPa | Concrete Rectangular | 250 | 300 | 750 | 6925 | 0.52 | 1270.64 | G300E | 6276253.41 | 49.25 | G300E | 1661241.71 | 13.03
1521 | Story8 | B48 | 50 MPa RC Beam (30 cm x 25 cm) | Beam | 50MPa | Concrete Rectangular | 250 | 300 | 750 | 6925 | 0.52 | 1270.64 | G300E | 5496561.36 | 43.13 | G300E | 883609.85 | 6.93
1522 | Story8 | B49 | 50 MPa RC Beam (30 cm x 25 cm) | Beam | 50MPa | Concrete Rectangular | 250 | 300 | 750 | 6925 | 0.52 | 1270.64 | G300E | 5577457.95 | 43.76 | G300E | 1725603.92 | 13.54
1523 | Story8 | B5 | 50 MPa RC Beam (30 cm x 25 cm) | Beam | 50MPa | Concrete Rectangular | 250 | 300 | 750 | 6925 | 0.52 | 1270.64 | G300E | 6378239.77 | 50.05 | G300E | 922676.3 | 7.24
1524 | Story8 | B50 | 50 MPa RC Beam (30 cm x 25 cm) | Beam | 50MPa | Concrete Rectangular | 250 | 300 | 750 | 6925 | 0.52 | 1270.64 | G300E | 5499709.09 | 43.15 | G300E | 1353186.55 | 10.62
1525 | Story8 | B51 | 50 MPa RC Beam (30 cm x 25 cm) | Beam | 50MPa | Concrete Rectangular | 250 | 300 | 750 | 7200 | 0.54 | 1321.1 | G300E | 6026400 | 47.29 | G300E | 2978241.18 | 23.37
1526 | Story8 | B52 | 50 MPa RC Beam (30 cm x 25 cm) | Beam | 50MPa | Concrete Rectangular | 250 | 300 | 750 | 6925 | 0.52 | 1270.64 | G300E | 6004577.17 | 47.11 | G300E | 2410616.89 | 18.91
1527 | Story8 | B54 | 50 MPa RC Beam (30 cm x 25 cm) | Beam | 50MPa | Concrete Rectangular | 250 | 300 | 750 | 6925 | 0.52 | 1270.64 | G300E | 5972963.04 | 46.87 | G300E | 2410662.95 | 18.91
1528 | Story8 | B55 | 50 MPa RC Beam (30 cm x 25 cm) | Beam | 50MPa | Concrete Rectangular | 250 | 300 | 750 | 6925 | 0.52 | 1270.64 | G300E | 5796827.17 | 45.48 | G300E | 2412883.77 | 18.93
1529 | Story8 | B56 | 50 MPa RC Beam (30 cm x 25 cm) | Beam | 50MPa | Concrete Rectangular | 250 | 300 | 750 | 6925 | 0.52 | 1270.64 | G300E | 5275905.68 | 41.4 | G300E | 1353172.39 | 10.62
1530 | Story8 | B57 | 50 MPa RC Beam (30 cm x 25 cm) | Beam | 50MPa | Concrete Rectangular | 250 | 300 | 750 | 6925 | 0.52 | 1270.64 | G300E | 5578087.5 | 43.77 | G300E | 892797.13 | 7.01
1531 | Story8 | B58 | 50 MPa RC Beam (30 cm x 25 cm) | Beam | 50MPa | Concrete Rectangular | 250 | 300 | 750 | 6925 | 0.52 | 1270.64 | G300E | 5235929.55 | 41.08 | G300E | 883605.13 | 6.93
1532 | Story8 | B59 | 50 MPa RC Beam (30 cm x 25 cm) | Beam | 50MPa | Concrete Rectangular | 250 | 300 | 750 | 6925 | 0.52 | 1270.64 | G300E | 6276882.95 | 49.25 | G300E | 951051.17 | 7.46
1533 | Story8 | B6 | 50 MPa RC Beam (27.5 cm x 25 cm) | Beam | 50MPa | Concrete Rectangular | 250 | 275 | 687.5 | 6925 | 0.48 | 1164.76 | G300E | 3730686.36 | 29.27 | G300E | 1890525 | 14.83
1534 | Story8 | B60 | 50 MPa RC Beam (27.5 cm x 25 cm) | Beam | 50MPa | Concrete Rectangular | 250 | 275 | 687.5 | 6925 | 0.48 | 1164.76 | G300E | 3740759.09 | 29.35 | G300E | 1457082.95 | 11.43
1535 | Story8 | B61 | 50 MPa RC Beam (27.5 cm x 25 cm) | Beam | 50MPa | Concrete Rectangular | 250 | 275 | 687.5 | 6925 | 0.48 | 1164.76 | G300E | 4744884.09 | 37.23 | G300E | 1979488.51 | 15.53
1536 | Story8 | B62 | 50 MPa RC Beam (30 cm x 25 cm) | Beam | 50MPa | Concrete Rectangular | 250 | 300 | 750 | 6925 | 0.52 | 1270.64 | G300E | 6269328.41 | 49.19 | G300E | 1779331.85 | 13.96
1537 | Story8 | B63 | 50 MPa RC Beam (30 cm x 25 cm) | Beam | 50MPa | Concrete Rectangular | 250 | 300 | 750 | 6925 | 0.52 | 1270.64 | G300E | 6509814.77 | 51.08 | G300E | 950820.76 | 7.46
1538 | Story8 | B64 | 50 MPa RC Beam (30 cm x 25 cm) | Beam | 50MPa | Concrete Rectangular | 250 | 300 | 750 | 6925 | 0.52 | 1270.64 | G300E | 5297939.77 | 41.57 | G300E | 1595960.05 | 12.52
1539 | Story8 | B65 | 50 MPa RC Beam (30 cm x 25 cm) | Beam | 50MPa | Concrete Rectangular | 250 | 300 | 750 | 6925 | 0.52 | 1270.64 | G300E | 6459451.14 | 50.68 | G300E | 950681.94 | 7.46
1540 | Story8 | B66 | 50 MPa RC Beam (30 cm x 25 cm) | Beam | 50MPa | Concrete Rectangular | 250 | 300 | 750 | 6925 | 0.52 | 1270.64 | G300E | 5147478.41 | 40.39 | G300E | 1707531.56 | 13.4
1541 | Story8 | B67 | 50 MPa RC Beam (30 cm x 25 cm) | Beam | 50MPa | Concrete Rectangular | 250 | 300 | 750 | 6925 | 0.52 | 1270.64 | G300E | 6582212.5 | 51.65 | G300E | 952678.23 | 7.48
1542 | Story8 | B68 | 50 MPa RC Beam (30 cm x 25 cm) | Beam | 50MPa | Concrete Rectangular | 250 | 300 | 750 | 6925 | 0.52 | 1270.64 | G300E | 4430426.14 | 34.76 | G300E | 1843625.12 | 14.47
1543 | Story8 | B69 | 50 MPa RC Beam (30 cm x 25 cm) | Beam | 50MPa | Concrete Rectangular | 250 | 300 | 750 | 6925 | 0.52 | 1270.64 | G300E | 6566159.09 | 51.52 | G300E | 951147.49 | 7.46
1544 | Story8 | B7 | 50 MPa RC Beam (30 cm x 25 cm) | Beam | 50MPa | Concrete Rectangular | 250 | 300 | 750 | 6925 | 0.52 | 1270.64 | G300E | 6581582.95 | 51.64 | G300E | 952523.36 | 7.47
1545 | Story8 | B70 | 50 MPa RC Beam (30 cm x 25 cm) | Beam | 50MPa | Concrete Rectangular | 250 | 300 | 750 | 6925 | 0.52 | 1270.64 | G300E | 5147163.64 | 40.39 | G300E | 1352483.98 | 10.61
1546 | Story8 | B71 | 50 MPa RC Beam (30 cm x 25 cm) | Beam | 50MPa | Concrete Rectangular | 250 | 300 | 750 | 6925 | 0.52 | 1270.64 | G300E | 6323154.55 | 49.61 | G300E | 950664 | 7.46
1547 | Story8 | B72 | 50 MPa RC Beam (30 cm x 25 cm) | Beam | 50MPa | Concrete Rectangular | 250 | 300 | 750 | 6925 | 0.52 | 1270.64 | G300E | 5297625 | 41.57 | G300E | 885833.72 | 6.95
1548 | Story8 | B73 | 50 MPa RC Beam (30 cm x 25 cm) | Beam | 50MPa | Concrete Rectangular | 250 | 300 | 750 | 6925 | 0.52 | 1270.64 | G300E | 6262718.18 | 49.14 | G300E | 950821.7 | 7.46
1549 | Story8 | B74 | 50 MPa RC Beam (30 cm x 25 cm) | Beam | 50MPa | Concrete Rectangular | 250 | 300 | 750 | 6925 | 0.52 | 1270.64 | G300E | 6269328.41 | 49.19 | G300E | 950799.98 | 7.46
1550 | Story8 | B75 | 50 MPa RC Beam (27.5 cm x 25 cm) | Beam | 50MPa | Concrete Rectangular | 250 | 275 | 687.5 | 6925 | 0.48 | 1164.76 | G300E | 4231489.77 | 33.2 | G300E | 1645199.87 | 12.91
1551 | Story8 | B76 | 50 MPa RC Beam (27.5 cm x 25 cm) | Beam | 50MPa | Concrete Rectangular | 250 | 275 | 687.5 | 6925 | 0.48 | 1164.76 | G300E | 4428222.73 | 34.75 | G300E | 2089029.42 | 16.39
1552 | Story8 | B77 | 50 MPa RC Beam (27.5 cm x 25 cm) | Beam | 50MPa | Concrete Rectangular | 250 | 275 | 687.5 | 6925 | 0.48 | 1164.76 | G300E | 3808435.23 | 29.88 | G300E | 2013286.36 | 15.8
1553 | Story8 | B78 | 50 MPa RC Beam (27.5 cm x 25 cm) | Beam | 50MPa | Concrete Rectangular | 250 | 275 | 687.5 | 6925 | 0.48 | 1164.76 | G300E | 3793955.68 | 29.77 | G300E | 1891469.32 | 14.84
1554 | Story8 | B79 | 50 MPa RC Beam (27.5 cm x 25 cm) | Beam | 50MPa | Concrete Rectangular | 250 | 275 | 687.5 | 6925 | 0.48 | 1164.76 | G300E | 3811897.73 | 29.91 | G300E | 1548681.82 | 12.15
1555 | Story8 | B8 | 50 MPa RC Beam (27.5 cm x 25 cm) | Beam | 50MPa | Concrete Rectangular | 250 | 275 | 687.5 | 6925 | 0.48 | 1164.76 | G300E | 3749572.73 | 29.42 | G300E | 1548681.82 | 12.15
1556 | Story8 | B80 | 50 MPa RC Beam (27.5 cm x 25 cm) | Beam | 50MPa | Concrete Rectangular | 250 | 275 | 687.5 | 6925 | 0.48 | 1164.76 | G300E | 3793640.91 | 29.77 | G300E | 1445751.14 | 11.34
1557 | Story8 | B81 | 50 MPa RC Beam (27.5 cm x 25 cm) | Beam | 50MPa | Concrete Rectangular | 250 | 275 | 687.5 | 6925 | 0.48 | 1164.76 | G300E | 3808435.23 | 29.88 | G300E | 1456138.64 | 11.43
1558 | Story8 | B82 | 50 MPa RC Beam (27.5 cm x 25 cm) | Beam | 50MPa | Concrete Rectangular | 250 | 275 | 687.5 | 6925 | 0.48 | 1164.76 | G300E | 4428537.5 | 34.75 | G300E | 1643311.23 | 12.89
1559 | Story8 | B9 | 50 MPa RC Beam (30 cm x 25 cm) | Beam | 50MPa | Concrete Rectangular | 250 | 300 | 750 | 6925 | 0.52 | 1270.64 | G300E | 6565844.32 | 51.52 | G300E | 951143.71 | 7.46
1560 | Story9 | B1 | 50 MPa RC Beam (30 cm x 25 cm) | Beam | 50MPa | Concrete Rectangular | 250 | 300 | 750 | 6950 | 0.52 | 1275.23 | G300E | 4445156.82 | 34.88 | G300E | 1771302.9 | 13.9
1561 | Story9 | B10 | 50 MPa RC Beam (30 cm x 25 cm) | Beam | 50MPa | Concrete Rectangular | 250 | 300 | 750 | 6950 | 0.52 | 1275.23 | G300E | 3532495.45 | 27.72 | G300E | 1467081.82 | 11.51
1562 | Story9 | B11 | 50 MPa RC Beam (30 cm x 25 cm) | Beam | 50MPa | Concrete Rectangular | 250 | 300 | 750 | 6950 | 0.52 | 1275.23 | G300E | 6485929.55 | 50.89 | G300E | 954073.25 | 7.49
1563 | Story9 | B12 | 50 MPa RC Beam (30 cm x 25 cm) | Beam | 50MPa | Concrete Rectangular | 250 | 300 | 750 | 6950 | 0.52 | 1275.23 | G300E | 3552081.82 | 27.87 | G300E | 1479402.27 | 11.61
1564 | Story9 | B13 | 50 MPa RC Beam (30 cm x 25 cm) | Beam | 50MPa | Concrete Rectangular | 250 | 300 | 750 | 6950 | 0.52 | 1275.23 | G300E | 6390525 | 50.14 | G300E | 953217.46 | 7.48
1565 | Story9 | B14 | 50 MPa RC Beam (30 cm x 25 cm) | Beam | 50MPa | Concrete Rectangular | 250 | 300 | 750 | 6950 | 0.52 | 1275.23 | G300E | 3939070.45 | 30.91 | G300E | 1682058.9 | 13.2
1566 | Story9 | B15 | 50 MPa RC Beam (30 cm x 25 cm) | Beam | 50MPa | Concrete Rectangular | 250 | 300 | 750 | 6950 | 0.52 | 1275.23 | G300E | 3937806.82 | 30.9 | G300E | 1682058.9 | 13.2
1567 | Story9 | B16 | 50 MPa RC Beam (30 cm x 25 cm) | Beam | 50MPa | Concrete Rectangular | 250 | 300 | 750 | 6950 | 0.52 | 1275.23 | G300E | 3933384.09 | 30.86 | G300E | 1362515.91 | 10.69
1568 | Story9 | B17 | 50 MPa RC Beam (30 cm x 25 cm) | Beam | 50MPa | Concrete Rectangular | 250 | 300 | 750 | 6950 | 0.52 | 1275.23 | G300E | 6382943.18 | 50.08 | G300E | 1784358.48 | 14
1569 | Story9 | B18 | 50 MPa RC Beam (30 cm x 25 cm) | Beam | 50MPa | Concrete Rectangular | 250 | 300 | 750 | 6950 | 0.52 | 1275.23 | G300E | 5604859.09 | 43.98 | G300E | 887058.51 | 6.96
1570 | Story9 | B19 | 50 MPa RC Beam (30 cm x 25 cm) | Beam | 50MPa | Concrete Rectangular | 250 | 300 | 750 | 6950 | 0.52 | 1275.23 | G300E | 5318329.55 | 41.73 | G300E | 1688043.8 | 13.25
1571 | Story9 | B2 | 50 MPa RC Beam (30 cm x 25 cm) | Beam | 50MPa | Concrete Rectangular | 250 | 300 | 750 | 6950 | 0.52 | 1275.23 | G300E | 3913165.91 | 30.7 | G300E | 2144865.72 | 16.83
1572 | Story9 | B20 | 50 MPa RC Beam (30 cm x 25 cm) | Beam | 50MPa | Concrete Rectangular | 250 | 300 | 750 | 6950 | 0.52 | 1275.23 | G300E | 5424159.09 | 42.56 | G300E | 1330110.9 | 10.44
1573 | Story9 | B21 | 50 MPa RC Beam (30 cm x 25 cm) | Beam | 50MPa | Concrete Rectangular | 250 | 300 | 750 | 6950 | 0.52 | 1275.23 | G300E | 5038434.09 | 39.53 | G300E | 1685148.49 | 13.22
1574 | Story9 | B22 | 50 MPa RC Beam (30 cm x 25 cm) | Beam | 50MPa | Concrete Rectangular | 250 | 300 | 750 | 7200 | 0.54 | 1321.1 | G300E | 6271200 | 49.21 | G300E | 2483103.76 | 19.48
1575 | Story9 | B23 | 50 MPa RC Beam (30 cm x 25 cm) | Beam | 50MPa | Concrete Rectangular | 250 | 300 | 750 | 6950 | 0.52 | 1275.23 | G300E | 4443577.27 | 34.87 | G300E | 1870183.08 | 14.67
1576 | Story9 | B24 | 50 MPa RC Beam (30 cm x 25 cm) | Beam | 50MPa | Concrete Rectangular | 250 | 300 | 750 | 7200 | 0.54 | 1321.1 | G300E | 6372939.13 | 50 | G300E | 2530390.54 | 19.85
1577 | Story9 | B25 | 50 MPa RC Beam (30 cm x 25 cm) | Beam | 50MPa | Concrete Rectangular | 250 | 300 | 750 | 6950 | 0.52 | 1275.23 | G300E | 5124677.27 | 40.21 | G300E | 1713265.67 | 13.44
1578 | Story9 | B26 | 50 MPa RC Beam (30 cm x 25 cm) | Beam | 50MPa | Concrete Rectangular | 250 | 300 | 750 | 6950 | 0.52 | 1275.23 | G300E | 5379300 | 42.21 | G300E | 1357954.18 | 10.66
1579 | Story9 | B27 | 50 MPa RC Beam (30 cm x 25 cm) | Beam | 50MPa | Concrete Rectangular | 250 | 300 | 750 | 6950 | 0.52 | 1275.23 | G300E | 5421315.91 | 42.54 | G300E | 889567.15 | 6.98
1580 | Story9 | B28 | 50 MPa RC Beam (30 cm x 25 cm) | Beam | 50MPa | Concrete Rectangular | 250 | 300 | 750 | 6950 | 0.52 | 1275.23 | G300E | 5349604.55 | 41.97 | G300E | 887067.04 | 6.96
1581 | Story9 | B29 | 50 MPa RC Beam (30 cm x 25 cm) | Beam | 50MPa | Concrete Rectangular | 250 | 300 | 750 | 6950 | 0.52 | 1275.23 | G300E | 6387997.73 | 50.12 | G300E | 953099.94 | 7.48
1582 | Story9 | B3 | 50 MPa RC Beam (30 cm x 25 cm) | Beam | 50MPa | Concrete Rectangular | 250 | 300 | 750 | 6950 | 0.52 | 1275.23 | G300E | 6461920.45 | 50.7 | G300E | 924099.48 | 7.25
1583 | Story9 | B30 | 50 MPa RC Beam (30 cm x 25 cm) | Beam | 50MPa | Concrete Rectangular | 250 | 300 | 750 | 6950 | 0.52 | 1275.23 | G300E | 3546079.55 | 27.82 | G300E | 1124952.27 | 8.83
1584 | Story9 | B31 | 50 MPa RC Beam (30 cm x 25 cm) | Beam | 50MPa | Concrete Rectangular | 250 | 300 | 750 | 6950 | 0.52 | 1275.23 | G300E | 3891368.18 | 30.53 | G300E | 1716018.18 | 13.46
1585 | Story9 | B32 | 50 MPa RC Beam (30 cm x 25 cm) | Beam | 50MPa | Concrete Rectangular | 250 | 300 | 750 | 6950 | 0.52 | 1275.23 | G300E | 6422747.73 | 50.4 | G300E | 1429531.28 | 11.22
1586 | Story9 | B33 | 50 MPa RC Beam (30 cm x 25 cm) | Beam | 50MPa | Concrete Rectangular | 250 | 300 | 750 | 6950 | 0.52 | 1275.23 | G300E | 5475336.36 | 42.96 | G300E | 882400.43 | 6.92
1587 | Story9 | B34 | 50 MPa RC Beam (30 cm x 25 cm) | Beam | 50MPa | Concrete Rectangular | 250 | 300 | 750 | 6950 | 0.52 | 1275.23 | G300E | 5750493.18 | 45.12 | G300E | 1729072.81 | 13.57
1588 | Story9 | B35 | 50 MPa RC Beam (30 cm x 25 cm) | Beam | 50MPa | Concrete Rectangular | 250 | 300 | 750 | 6950 | 0.52 | 1275.23 | G300E | 4708940.91 | 36.95 | G300E | 1827535.35 | 14.34
1589 | Story9 | B36 | 50 MPa RC Beam (30 cm x 25 cm) | Beam | 50MPa | Concrete Rectangular | 250 | 300 | 750 | 7200 | 0.54 | 1321.1 | G300E | 5933739.13 | 46.56 | G300E | 2927536.59 | 22.97
1590 | Story9 | B4 | 50 MPa RC Beam (30 cm x 25 cm) | Beam | 50MPa | Concrete Rectangular | 250 | 300 | 750 | 6950 | 0.52 | 1275.23 | G300E | 3511961.36 | 27.56 | G300E | 1927993.18 | 15.13
1591 | Story9 | B40 | 50 MPa RC Beam (30 cm x 25 cm) | Beam | 50MPa | Concrete Rectangular | 250 | 300 | 750 | 6950 | 0.52 | 1275.23 | G300E | 5855828.26 | 45.95 | G300E | 2871524.55 | 22.53
1592 | Story9 | B41 | 50 MPa RC Beam (30 cm x 25 cm) | Beam | 50MPa | Concrete Rectangular | 250 | 300 | 750 | 6950 | 0.52 | 1275.23 | G300E | 4464111.36 | 35.03 | G300E | 1827535.35 | 14.34
1593 | Story9 | B42 | 50 MPa RC Beam (30 cm x 25 cm) | Beam | 50MPa | Concrete Rectangular | 250 | 300 | 750 | 6950 | 0.52 | 1275.23 | G300E | 5751756.82 | 45.13 | G300E | 897620.93 | 7.04
1594 | Story9 | B43 | 50 MPa RC Beam (30 cm x 25 cm) | Beam | 50MPa | Concrete Rectangular | 250 | 300 | 750 | 6950 | 0.52 | 1275.23 | G300E | 5212815.91 | 40.9 | G300E | 882385.27 | 6.92
1595 | Story9 | B44 | 50 MPa RC Beam (30 cm x 25 cm) | Beam | 50MPa | Concrete Rectangular | 250 | 300 | 750 | 6950 | 0.52 | 1275.23 | G300E | 6422747.73 | 50.4 | G300E | 954339.57 | 7.49
1596 | Story9 | B45 | 50 MPa RC Beam (30 cm x 25 cm) | Beam | 50MPa | Concrete Rectangular | 250 | 300 | 750 | 6950 | 0.52 | 1275.23 | G300E | 3500904.55 | 27.47 | G300E | 1478454.55 | 11.6
1597 | Story9 | B46 | 50 MPa RC Beam (30 cm x 25 cm) | Beam | 50MPa | Concrete Rectangular | 250 | 300 | 750 | 6950 | 0.52 | 1275.23 | G300E | 3932752.27 | 30.86 | G300E | 1718861.36 | 13.49
1598 | Story9 | B47 | 50 MPa RC Beam (30 cm x 25 cm) | Beam | 50MPa | Concrete Rectangular | 250 | 300 | 750 | 6950 | 0.52 | 1275.23 | G300E | 6427170.45 | 50.43 | G300E | 1429542.66 | 11.22
1599 | Story9 | B48 | 50 MPa RC Beam (30 cm x 25 cm) | Beam | 50MPa | Concrete Rectangular | 250 | 300 | 750 | 6950 | 0.52 | 1275.23 | G300E | 5604859.09 | 43.98 | G300E | 887071.78 | 6.96
1600 | Story9 | B49 | 50 MPa RC Beam (30 cm x 25 cm) | Beam | 50MPa | Concrete Rectangular | 250 | 300 | 750 | 6950 | 0.52 | 1275.23 | G300E | 5751125 | 45.13 | G300E | 1729051.01 | 13.57
1601 | Story9 | B5 | 50 MPa RC Beam (30 cm x 25 cm) | Beam | 50MPa | Concrete Rectangular | 250 | 300 | 750 | 6950 | 0.52 | 1275.23 | G300E | 6537738.64 | 51.3 | G300E | 926011.05 | 7.27
1602 | Story9 | B50 | 50 MPa RC Beam (30 cm x 25 cm) | Beam | 50MPa | Concrete Rectangular | 250 | 300 | 750 | 6950 | 0.52 | 1275.23 | G300E | 5604227.27 | 43.97 | G300E | 1357985.46 | 10.66
1603 | Story9 | B51 | 50 MPa RC Beam (30 cm x 25 cm) | Beam | 50MPa | Concrete Rectangular | 250 | 300 | 750 | 7200 | 0.54 | 1321.1 | G300E | 6161321.74 | 48.34 | G300E | 3002179.3 | 23.56
1604 | Story9 | B52 | 50 MPa RC Beam (30 cm x 25 cm) | Beam | 50MPa | Concrete Rectangular | 250 | 300 | 750 | 6950 | 0.52 | 1275.23 | G300E | 6180967.39 | 48.5 | G300E | 2442478.08 | 19.16
1605 | Story9 | B54 | 50 MPa RC Beam (30 cm x 25 cm) | Beam | 50MPa | Concrete Rectangular | 250 | 300 | 750 | 6950 | 0.52 | 1275.23 | G300E | 6152260.87 | 48.27 | G300E | 2442531.57 | 19.17
1606 | Story9 | B55 | 50 MPa RC Beam (30 cm x 25 cm) | Beam | 50MPa | Concrete Rectangular | 250 | 300 | 750 | 6950 | 0.52 | 1275.23 | G300E | 5949200 | 46.68 | G300E | 2897965.98 | 22.74
1607 | Story9 | B56 | 50 MPa RC Beam (30 cm x 25 cm) | Beam | 50MPa | Concrete Rectangular | 250 | 300 | 750 | 6950 | 0.52 | 1275.23 | G300E | 5379300 | 42.21 | G300E | 1357969.35 | 10.66
1608 | Story9 | B57 | 50 MPa RC Beam (30 cm x 25 cm) | Beam | 50MPa | Concrete Rectangular | 250 | 300 | 750 | 6950 | 0.52 | 1275.23 | G300E | 5751756.82 | 45.13 | G300E | 897622.83 | 7.04
1609 | Story9 | B58 | 50 MPa RC Beam (30 cm x 25 cm) | Beam | 50MPa | Concrete Rectangular | 250 | 300 | 750 | 6950 | 0.52 | 1275.23 | G300E | 5349604.55 | 41.97 | G300E | 887067.04 | 6.96
1610 | Story9 | B59 | 50 MPa RC Beam (30 cm x 25 cm) | Beam | 50MPa | Concrete Rectangular | 250 | 300 | 750 | 6950 | 0.52 | 1275.23 | G300E | 6427170.45 | 50.43 | G300E | 954346.2 | 7.49
1611 | Story9 | B6 | 50 MPa RC Beam (30 cm x 25 cm) | Beam | 50MPa | Concrete Rectangular | 250 | 300 | 750 | 6950 | 0.52 | 1275.23 | G300E | 3532811.36 | 27.72 | G300E | 1942209.09 | 15.24
1612 | Story9 | B60 | 50 MPa RC Beam (30 cm x 25 cm) | Beam | 50MPa | Concrete Rectangular | 250 | 300 | 750 | 6950 | 0.52 | 1275.23 | G300E | 3545763.64 | 27.82 | G300E | 1481297.73 | 11.62
1613 | Story9 | B61 | 50 MPa RC Beam (30 cm x 25 cm) | Beam | 50MPa | Concrete Rectangular | 250 | 300 | 750 | 6950 | 0.52 | 1275.23 | G300E | 4449263.64 | 34.91 | G300E | 1773198.36 | 13.91
1614 | Story9 | B62 | 50 MPa RC Beam (30 cm x 25 cm) | Beam | 50MPa | Concrete Rectangular | 250 | 300 | 750 | 6950 | 0.52 | 1275.23 | G300E | 6397159.09 | 50.19 | G300E | 1784645.64 | 14
1615 | Story9 | B63 | 50 MPa RC Beam (30 cm x 25 cm) | Beam | 50MPa | Concrete Rectangular | 250 | 300 | 750 | 6950 | 0.52 | 1275.23 | G300E | 6641040.91 | 52.11 | G300E | 953197.55 | 7.48
1616 | Story9 | B64 | 50 MPa RC Beam (30 cm x 25 cm) | Beam | 50MPa | Concrete Rectangular | 250 | 300 | 750 | 6950 | 0.52 | 1275.23 | G300E | 5421315.91 | 42.54 | G300E | 1721038.92 | 13.5
1617 | Story9 | B65 | 50 MPa RC Beam (30 cm x 25 cm) | Beam | 50MPa | Concrete Rectangular | 250 | 300 | 750 | 6950 | 0.52 | 1275.23 | G300E | 6623034.09 | 51.97 | G300E | 954051.46 | 7.49
1618 | Story9 | B66 | 50 MPa RC Beam (30 cm x 25 cm) | Beam | 50MPa | Concrete Rectangular | 250 | 300 | 750 | 6950 | 0.52 | 1275.23 | G300E | 5210920.45 | 40.89 | G300E | 1832003.89 | 14.37
1619 | Story9 | B67 | 50 MPa RC Beam (30 cm x 25 cm) | Beam | 50MPa | Concrete Rectangular | 250 | 300 | 750 | 6950 | 0.52 | 1275.23 | G300E | 6770563.64 | 53.12 | G300E | 955991.45 | 7.5
1620 | Story9 | B68 | 50 MPa RC Beam (30 cm x 25 cm) | Beam | 50MPa | Concrete Rectangular | 250 | 300 | 750 | 6950 | 0.52 | 1275.23 | G300E | 4441997.73 | 34.85 | G300E | 1870183.08 | 14.67
1621 | Story9 | B69 | 50 MPa RC Beam (30 cm x 25 cm) | Beam | 50MPa | Concrete Rectangular | 250 | 300 | 750 | 6950 | 0.52 | 1275.23 | G300E | 6752872.73 | 52.99 | G300E | 953361.51 | 7.48
1622 | Story9 | B7 | 50 MPa RC Beam (30 cm x 25 cm) | Beam | 50MPa | Concrete Rectangular | 250 | 300 | 750 | 6950 | 0.52 | 1275.23 | G300E | 6769300 | 53.11 | G300E | 955842.66 | 7.5
1623 | Story9 | B70 | 50 MPa RC Beam (30 cm x 25 cm) | Beam | 50MPa | Concrete Rectangular | 250 | 300 | 750 | 6950 | 0.52 | 1275.23 | G300E | 5210920.45 | 40.89 | G300E | 1713239.13 | 13.44
1624 | Story9 | B71 | 50 MPa RC Beam (30 cm x 25 cm) | Beam | 50MPa | Concrete Rectangular | 250 | 300 | 750 | 6950 | 0.52 | 1275.23 | G300E | 6485613.64 | 50.89 | G300E | 954033.45 | 7.49
1625 | Story9 | B72 | 50 MPa RC Beam (30 cm x 25 cm) | Beam | 50MPa | Concrete Rectangular | 250 | 300 | 750 | 6950 | 0.52 | 1275.23 | G300E | 5421315.91 | 42.54 | G300E | 889569.04 | 6.98
1626 | Story9 | B73 | 50 MPa RC Beam (30 cm x 25 cm) | Beam | 50MPa | Concrete Rectangular | 250 | 300 | 750 | 6950 | 0.52 | 1275.23 | G300E | 6390209.09 | 50.14 | G300E | 953168.18 | 7.48
1627 | Story9 | B74 | 50 MPa RC Beam (30 cm x 25 cm) | Beam | 50MPa | Concrete Rectangular | 250 | 300 | 750 | 6950 | 0.52 | 1275.23 | G300E | 6396843.18 | 50.19 | G300E | 953117 | 7.48
1628 | Story9 | B75 | 50 MPa RC Beam (30 cm x 25 cm) | Beam | 50MPa | Concrete Rectangular | 250 | 300 | 750 | 6950 | 0.52 | 1275.23 | G300E | 3937806.82 | 30.9 | G300E | 1682058.9 | 13.2
1629 | Story9 | B76 | 50 MPa RC Beam (30 cm x 25 cm) | Beam | 50MPa | Concrete Rectangular | 250 | 300 | 750 | 6950 | 0.52 | 1275.23 | G300E | 4142831.82 | 32.51 | G300E | 2157186.17 | 16.93
1630 | Story9 | B77 | 50 MPa RC Beam (30 cm x 25 cm) | Beam | 50MPa | Concrete Rectangular | 250 | 300 | 750 | 6950 | 0.52 | 1275.23 | G300E | 3608313.64 | 28.31 | G300E | 2074259.09 | 16.28
1631 | Story9 | B78 | 50 MPa RC Beam (30 cm x 25 cm) | Beam | 50MPa | Concrete Rectangular | 250 | 300 | 750 | 6950 | 0.52 | 1275.23 | G300E | 3589675 | 28.17 | G300E | 1942209.09 | 15.24
1632 | Story9 | B79 | 50 MPa RC Beam (30 cm x 25 cm) | Beam | 50MPa | Concrete Rectangular | 250 | 300 | 750 | 6950 | 0.52 | 1275.23 | G300E | 3607050 | 28.3 | G300E | 1457604.55 | 11.44
1633 | Story9 | B8 | 50 MPa RC Beam (30 cm x 25 cm) | Beam | 50MPa | Concrete Rectangular | 250 | 300 | 750 | 6950 | 0.52 | 1275.23 | G300E | 3551450 | 27.87 | G300E | 1457604.55 | 11.44
1634 | Story9 | B80 | 50 MPa RC Beam (30 cm x 25 cm) | Beam | 50MPa | Concrete Rectangular | 250 | 300 | 750 | 6950 | 0.52 | 1275.23 | G300E | 3589990.91 | 28.17 | G300E | 1467081.82 | 11.51
1635 | Story9 | B81 | 50 MPa RC Beam (30 cm x 25 cm) | Beam | 50MPa | Concrete Rectangular | 250 | 300 | 750 | 6950 | 0.52 | 1275.23 | G300E | 3607997.73 | 28.31 | G300E | 1479402.27 | 11.61
1636 | Story9 | B82 | 50 MPa RC Beam (30 cm x 25 cm) | Beam | 50MPa | Concrete Rectangular | 250 | 300 | 750 | 6950 | 0.52 | 1275.23 | G300E | 4142831.82 | 32.51 | G300E | 1682058.9 | 13.2
1637 | Story9 | B9 | 50 MPa RC Beam (30 cm x 25 cm) | Beam | 50MPa | Concrete Rectangular | 250 | 300 | 750 | 6950 | 0.52 | 1275.23 | G300E | 6752240.91 | 52.98 | G300E | 953355.82 | 7.48

## Columns
| Story | Label | Section | Structural_Element_Type | Material | Cross_Section_Type | Width_(mm) | Depth_(mm) | Area_(cm^2) | Length_(mm) | Volume_(m^3) | Mass_(kg) | Long._Rebar_Material | Long._Rebar_Volume_(mm^3) | Long._Rebar_Mass_(kg) | Tran._Rebar_Material | Tran._Rebar_Volume_(mm^3) | Tran._Rebar_Mass_(kg)
0 | Story1 | C1 | 50 MPa RC Column (62.5 cm x 62.5 cm) | Column | 50MPa | Concrete Rectangular | 625 | 625 | 3906.3 | 3225 | 1.26 | 3082 | G300E | 12596850 | 98.84 | G300E | 0 | 0
1 | Story1 | C10 | 50 MPa RC Column (62.5 cm x 62.5 cm) | Column | 50MPa | Concrete Rectangular | 625 | 625 | 3906.3 | 3200 | 1.25 | 3058.1 | G300E | 97635200 | 766.08 | G300E | 0 | 0
2 | Story1 | C11 | 50 MPa RC Column (62.5 cm x 62.5 cm) | Column | 50MPa | Concrete Rectangular | 625 | 625 | 3906.3 | 3200 | 1.25 | 3058.1 | G300E | 96523733.33 | 757.36 | G300E | 0 | 0
3 | Story1 | C12 | 50 MPa RC Column (62.5 cm x 62.5 cm) | Column | 50MPa | Concrete Rectangular | 625 | 625 | 3906.3 | 3200 | 1.25 | 3058.1 | G300E | 70763733.33 | 555.24 | G300E | 0 | 0
4 | Story1 | C13 | 50 MPa RC Column (62.5 cm x 62.5 cm) | Column | 50MPa | Concrete Rectangular | 625 | 625 | 3906.3 | 3200 | 1.25 | 3058.1 | G300E | 71265066.67 | 559.17 | G300E | 0 | 0
5 | Story1 | C14 | 50 MPa RC Column (62.5 cm x 62.5 cm) | Column | 50MPa | Concrete Rectangular | 625 | 625 | 3906.3 | 3200 | 1.25 | 3058.1 | G300E | 95715200 | 751.02 | G300E | 0 | 0
6 | Story1 | C15 | 50 MPa RC Column (62.5 cm x 62.5 cm) | Column | 50MPa | Concrete Rectangular | 625 | 625 | 3906.3 | 3200 | 1.25 | 3058.1 | G300E | 98256000 | 770.95 | G300E | 0 | 0
7 | Story1 | C16 | 50 MPa RC Column (62.5 cm x 62.5 cm) | Column | 50MPa | Concrete Rectangular | 625 | 625 | 3906.3 | 3200 | 1.25 | 3058.1 | G300E | 12499200 | 98.07 | G300E | 0 | 0
8 | Story1 | C17 | 50 MPa RC Column (62.5 cm x 62.5 cm) | Column | 50MPa | Concrete Rectangular | 625 | 625 | 3906.3 | 3200 | 1.25 | 3058.1 | G300E | 12499200 | 98.07 | G300E | 0 | 0
9 | Story1 | C18 | 50 MPa RC Column (62.5 cm x 62.5 cm) | Column | 50MPa | Concrete Rectangular | 625 | 625 | 3906.3 | 3200 | 1.25 | 3058.1 | G300E | 99275733.33 | 778.95 | G300E | 0 | 0
10 | Story1 | C19 | 50 MPa RC Column (62.5 cm x 62.5 cm) | Column | 50MPa | Concrete Rectangular | 625 | 625 | 3906.3 | 3200 | 1.25 | 3058.1 | G300E | 72700800 | 570.44 | G300E | 0 | 0
11 | Story1 | C2 | 50 MPa RC Column (62.5 cm x 62.5 cm) | Column | 50MPa | Concrete Rectangular | 625 | 625 | 3906.3 | 3200 | 1.25 | 3058.1 | G300E | 12499200 | 98.07 | G300E | 0 | 0
12 | Story1 | C22 | 50 MPa RC Column (62.5 cm x 62.5 cm) | Column | 50MPa | Concrete Rectangular | 625 | 625 | 3906.3 | 3200 | 1.25 | 3058.1 | G300E | 73222400 | 574.53 | G300E | 0 | 0
13 | Story1 | C23 | 50 MPa RC Column (62.5 cm x 62.5 cm) | Column | 50MPa | Concrete Rectangular | 625 | 625 | 3906.3 | 3200 | 1.25 | 3058.1 | G300E | 99344000 | 779.49 | G300E | 0 | 0
14 | Story1 | C24 | 50 MPa RC Column (62.5 cm x 62.5 cm) | Column | 50MPa | Concrete Rectangular | 625 | 625 | 3906.3 | 3200 | 1.25 | 3058.1 | G300E | 12499200 | 98.07 | G300E | 0 | 0
15 | Story1 | C25 | 50 MPa RC Column (62.5 cm x 62.5 cm) | Column | 50MPa | Concrete Rectangular | 625 | 625 | 3906.3 | 3200 | 1.25 | 3058.1 | G300E | 12499200 | 98.07 | G300E | 0 | 0
16 | Story1 | C26 | 50 MPa RC Column (62.5 cm x 62.5 cm) | Column | 50MPa | Concrete Rectangular | 625 | 625 | 3906.3 | 3200 | 1.25 | 3058.1 | G300E | 99342933.33 | 779.48 | G300E | 0 | 0
17 | Story1 | C27 | 50 MPa RC Column (62.5 cm x 62.5 cm) | Column | 50MPa | Concrete Rectangular | 625 | 625 | 3906.3 | 3200 | 1.25 | 3058.1 | G300E | 73216000 | 574.48 | G300E | 0 | 0
18 | Story1 | C3 | 50 MPa RC Column (62.5 cm x 62.5 cm) | Column | 50MPa | Concrete Rectangular | 625 | 625 | 3906.3 | 3200 | 1.25 | 3058.1 | G300E | 12499200 | 98.07 | G300E | 0 | 0
19 | Story1 | C30 | 50 MPa RC Column (62.5 cm x 62.5 cm) | Column | 50MPa | Concrete Rectangular | 625 | 625 | 3906.3 | 3200 | 1.25 | 3058.1 | G300E | 73219200 | 574.51 | G300E | 0 | 0
20 | Story1 | C31 | 50 MPa RC Column (62.5 cm x 62.5 cm) | Column | 50MPa | Concrete Rectangular | 625 | 625 | 3906.3 | 3200 | 1.25 | 3058.1 | G300E | 99344000 | 779.49 | G300E | 0 | 0
21 | Story1 | C32 | 50 MPa RC Column (62.5 cm x 62.5 cm) | Column | 50MPa | Concrete Rectangular | 625 | 625 | 3906.3 | 3200 | 1.25 | 3058.1 | G300E | 12499200 | 98.07 | G300E | 0 | 0
22 | Story1 | C33 | 50 MPa RC Column (62.5 cm x 62.5 cm) | Column | 50MPa | Concrete Rectangular | 625 | 625 | 3906.3 | 3200 | 1.25 | 3058.1 | G300E | 12499200 | 98.07 | G300E | 0 | 0
23 | Story1 | C34 | 50 MPa RC Column (62.5 cm x 62.5 cm) | Column | 50MPa | Concrete Rectangular | 625 | 625 | 3906.3 | 3200 | 1.25 | 3058.1 | G300E | 98258133.33 | 770.97 | G300E | 0 | 0
24 | Story1 | C35 | 50 MPa RC Column (62.5 cm x 62.5 cm) | Column | 50MPa | Concrete Rectangular | 625 | 625 | 3906.3 | 3200 | 1.25 | 3058.1 | G300E | 95720533.33 | 751.06 | G300E | 0 | 0
25 | Story1 | C36 | 50 MPa RC Column (62.5 cm x 62.5 cm) | Column | 50MPa | Concrete Rectangular | 625 | 625 | 3906.3 | 3200 | 1.25 | 3058.1 | G300E | 71294933.33 | 559.41 | G300E | 0 | 0
26 | Story1 | C37 | 50 MPa RC Column (62.5 cm x 62.5 cm) | Column | 50MPa | Concrete Rectangular | 625 | 625 | 3906.3 | 3200 | 1.25 | 3058.1 | G300E | 71275733.33 | 559.26 | G300E | 0 | 0
27 | Story1 | C38 | 50 MPa RC Column (62.5 cm x 62.5 cm) | Column | 50MPa | Concrete Rectangular | 625 | 625 | 3906.3 | 3200 | 1.25 | 3058.1 | G300E | 95712000 | 750.99 | G300E | 0 | 0
28 | Story1 | C39 | 50 MPa RC Column (62.5 cm x 62.5 cm) | Column | 50MPa | Concrete Rectangular | 625 | 625 | 3906.3 | 3200 | 1.25 | 3058.1 | G300E | 98256000 | 770.95 | G300E | 0 | 0
29 | Story1 | C4 | 50 MPa RC Column (62.5 cm x 62.5 cm) | Column | 50MPa | Concrete Rectangular | 625 | 625 | 3906.3 | 3200 | 1.25 | 3058.1 | G300E | 12499200 | 98.07 | G300E | 0 | 0
30 | Story1 | C40 | 50 MPa RC Column (62.5 cm x 62.5 cm) | Column | 50MPa | Concrete Rectangular | 625 | 625 | 3906.3 | 3200 | 1.25 | 3058.1 | G300E | 12499200 | 98.07 | G300E | 0 | 0
31 | Story1 | C41 | 50 MPa RC Column (62.5 cm x 62.5 cm) | Column | 50MPa | Concrete Rectangular | 625 | 625 | 3906.3 | 3225 | 1.26 | 3082 | G300E | 12596850 | 98.84 | G300E | 0 | 0
32 | Story1 | C42 | 50 MPa RC Column (62.5 cm x 62.5 cm) | Column | 50MPa | Concrete Rectangular | 625 | 625 | 3906.3 | 3200 | 1.25 | 3058.1 | G300E | 12499200 | 98.07 | G300E | 0 | 0
33 | Story1 | C43 | 50 MPa RC Column (62.5 cm x 62.5 cm) | Column | 50MPa | Concrete Rectangular | 625 | 625 | 3906.3 | 3200 | 1.25 | 3058.1 | G300E | 12499200 | 98.07 | G300E | 0 | 0
34 | Story1 | C44 | 50 MPa RC Column (62.5 cm x 62.5 cm) | Column | 50MPa | Concrete Rectangular | 625 | 625 | 3906.3 | 3200 | 1.25 | 3058.1 | G300E | 12499200 | 98.07 | G300E | 0 | 0
35 | Story1 | C45 | 50 MPa RC Column (62.5 cm x 62.5 cm) | Column | 50MPa | Concrete Rectangular | 625 | 625 | 3906.3 | 3200 | 1.25 | 3058.1 | G300E | 12499200 | 98.07 | G300E | 0 | 0
36 | Story1 | C46 | 50 MPa RC Column (62.5 cm x 62.5 cm) | Column | 50MPa | Concrete Rectangular | 625 | 625 | 3906.3 | 3200 | 1.25 | 3058.1 | G300E | 12499200 | 98.07 | G300E | 0 | 0
37 | Story1 | C47 | 50 MPa RC Column (62.5 cm x 62.5 cm) | Column | 50MPa | Concrete Rectangular | 625 | 625 | 3906.3 | 3200 | 1.25 | 3058.1 | G300E | 12499200 | 98.07 | G300E | 0 | 0
38 | Story1 | C48 | 50 MPa RC Column (62.5 cm x 62.5 cm) | Column | 50MPa | Concrete Rectangular | 625 | 625 | 3906.3 | 3225 | 1.26 | 3082 | G300E | 12596850 | 98.84 | G300E | 0 | 0
39 | Story1 | C5 | 50 MPa RC Column (62.5 cm x 62.5 cm) | Column | 50MPa | Concrete Rectangular | 625 | 625 | 3906.3 | 3200 | 1.25 | 3058.1 | G300E | 12499200 | 98.07 | G300E | 0 | 0
40 | Story1 | C6 | 50 MPa RC Column (62.5 cm x 62.5 cm) | Column | 50MPa | Concrete Rectangular | 625 | 625 | 3906.3 | 3200 | 1.25 | 3058.1 | G300E | 12499200 | 98.07 | G300E | 0 | 0
41 | Story1 | C7 | 50 MPa RC Column (62.5 cm x 62.5 cm) | Column | 50MPa | Concrete Rectangular | 625 | 625 | 3906.3 | 3200 | 1.25 | 3058.1 | G300E | 12499200 | 98.07 | G300E | 0 | 0
42 | Story1 | C8 | 50 MPa RC Column (62.5 cm x 62.5 cm) | Column | 50MPa | Concrete Rectangular | 625 | 625 | 3906.3 | 3225 | 1.26 | 3082 | G300E | 12596850 | 98.84 | G300E | 0 | 0
43 | Story1 | C9 | 50 MPa RC Column (62.5 cm x 62.5 cm) | Column | 50MPa | Concrete Rectangular | 625 | 625 | 3906.3 | 3200 | 1.25 | 3058.1 | G300E | 12499200 | 98.07 | G300E | 0 | 0
44 | Story10 | C1 | 50 MPa RC Column (50 cm x 50 cm) | Column | 50MPa | Concrete Rectangular | 500 | 500 | 2500 | 3175 | 0.79 | 1941.9 | G300E | 7937500 | 62.28 | G300E | 0 | 0
45 | Story10 | C10 | 50 MPa RC Column (50 cm x 50 cm) | Column | 50MPa | Concrete Rectangular | 500 | 500 | 2500 | 3150 | 0.79 | 1926.61 | G300E | 37488150 | 294.15 | G300E | 0 | 0
46 | Story10 | C11 | 50 MPa RC Column (50 cm x 50 cm) | Column | 50MPa | Concrete Rectangular | 500 | 500 | 2500 | 3150 | 0.79 | 1926.61 | G300E | 37270800 | 292.44 | G300E | 0 | 0
47 | Story10 | C12 | 50 MPa RC Column (50 cm x 50 cm) | Column | 50MPa | Concrete Rectangular | 500 | 500 | 2500 | 3150 | 0.79 | 1926.61 | G300E | 17937150 | 140.74 | G300E | 0 | 0
48 | Story10 | C13 | 50 MPa RC Column (50 cm x 50 cm) | Column | 50MPa | Concrete Rectangular | 500 | 500 | 2500 | 3150 | 0.79 | 1926.61 | G300E | 18158700 | 142.48 | G300E | 0 | 0
49 | Story10 | C14 | 50 MPa RC Column (50 cm x 50 cm) | Column | 50MPa | Concrete Rectangular | 500 | 500 | 2500 | 3150 | 0.79 | 1926.61 | G300E | 36923250 | 289.71 | G300E | 0 | 0
50 | Story10 | C15 | 50 MPa RC Column (50 cm x 50 cm) | Column | 50MPa | Concrete Rectangular | 500 | 500 | 2500 | 3150 | 0.79 | 1926.61 | G300E | 37709700 | 295.88 | G300E | 0 | 0
51 | Story10 | C16 | 50 MPa RC Column (50 cm x 50 cm) | Column | 50MPa | Concrete Rectangular | 500 | 500 | 2500 | 3150 | 0.79 | 1926.61 | G300E | 7875000 | 61.79 | G300E | 0 | 0
52 | Story10 | C17 | 50 MPa RC Column (50 cm x 50 cm) | Column | 50MPa | Concrete Rectangular | 500 | 500 | 2500 | 3150 | 0.79 | 1926.61 | G300E | 7875000 | 61.79 | G300E | 0 | 0
53 | Story10 | C18 | 50 MPa RC Column (50 cm x 50 cm) | Column | 50MPa | Concrete Rectangular | 500 | 500 | 2500 | 3150 | 0.79 | 1926.61 | G300E | 40573050 | 318.35 | G300E | 0 | 0
54 | Story10 | C19 | 50 MPa RC Column (50 cm x 50 cm) | Column | 50MPa | Concrete Rectangular | 500 | 500 | 2500 | 3150 | 0.79 | 1926.61 | G300E | 21733950 | 170.53 | G300E | 0 | 0
55 | Story10 | C2 | 50 MPa RC Column (50 cm x 50 cm) | Column | 50MPa | Concrete Rectangular | 500 | 500 | 2500 | 3150 | 0.79 | 1926.61 | G300E | 7875000 | 61.79 | G300E | 0 | 0
56 | Story10 | C22 | 50 MPa RC Column (50 cm x 50 cm) | Column | 50MPa | Concrete Rectangular | 500 | 500 | 2500 | 3150 | 0.79 | 1926.61 | G300E | 21977550 | 172.44 | G300E | 0 | 0
57 | Story10 | C23 | 50 MPa RC Column (50 cm x 50 cm) | Column | 50MPa | Concrete Rectangular | 500 | 500 | 2500 | 3150 | 0.79 | 1926.61 | G300E | 40635000 | 318.84 | G300E | 0 | 0
58 | Story10 | C24 | 50 MPa RC Column (50 cm x 50 cm) | Column | 50MPa | Concrete Rectangular | 500 | 500 | 2500 | 3150 | 0.79 | 1926.61 | G300E | 7875000 | 61.79 | G300E | 0 | 0
59 | Story10 | C25 | 50 MPa RC Column (50 cm x 50 cm) | Column | 50MPa | Concrete Rectangular | 500 | 500 | 2500 | 3150 | 0.79 | 1926.61 | G300E | 7875000 | 61.79 | G300E | 0 | 0
60 | Story10 | C26 | 50 MPa RC Column (50 cm x 50 cm) | Column | 50MPa | Concrete Rectangular | 500 | 500 | 2500 | 3150 | 0.79 | 1926.61 | G300E | 40632900 | 318.82 | G300E | 0 | 0
61 | Story10 | C27 | 50 MPa RC Column (50 cm x 50 cm) | Column | 50MPa | Concrete Rectangular | 500 | 500 | 2500 | 3150 | 0.79 | 1926.61 | G300E | 21964950 | 172.35 | G300E | 0 | 0
62 | Story10 | C3 | 50 MPa RC Column (50 cm x 50 cm) | Column | 50MPa | Concrete Rectangular | 500 | 500 | 2500 | 3150 | 0.79 | 1926.61 | G300E | 7875000 | 61.79 | G300E | 0 | 0
63 | Story10 | C30 | 50 MPa RC Column (50 cm x 50 cm) | Column | 50MPa | Concrete Rectangular | 500 | 500 | 2500 | 3150 | 0.79 | 1926.61 | G300E | 21974400 | 172.42 | G300E | 0 | 0
64 | Story10 | C31 | 50 MPa RC Column (50 cm x 50 cm) | Column | 50MPa | Concrete Rectangular | 500 | 500 | 2500 | 3150 | 0.79 | 1926.61 | G300E | 40635000 | 318.84 | G300E | 0 | 0
65 | Story10 | C32 | 50 MPa RC Column (50 cm x 50 cm) | Column | 50MPa | Concrete Rectangular | 500 | 500 | 2500 | 3150 | 0.79 | 1926.61 | G300E | 7875000 | 61.79 | G300E | 0 | 0
66 | Story10 | C33 | 50 MPa RC Column (50 cm x 50 cm) | Column | 50MPa | Concrete Rectangular | 500 | 500 | 2500 | 3150 | 0.79 | 1926.61 | G300E | 7875000 | 61.79 | G300E | 0 | 0
67 | Story10 | C34 | 50 MPa RC Column (50 cm x 50 cm) | Column | 50MPa | Concrete Rectangular | 500 | 500 | 2500 | 3150 | 0.79 | 1926.61 | G300E | 37709700 | 295.88 | G300E | 0 | 0
68 | Story10 | C35 | 50 MPa RC Column (50 cm x 50 cm) | Column | 50MPa | Concrete Rectangular | 500 | 500 | 2500 | 3150 | 0.79 | 1926.61 | G300E | 36925350 | 289.73 | G300E | 0 | 0
69 | Story10 | C36 | 50 MPa RC Column (50 cm x 50 cm) | Column | 50MPa | Concrete Rectangular | 500 | 500 | 2500 | 3150 | 0.79 | 1926.61 | G300E | 18187050 | 142.7 | G300E | 0 | 0
70 | Story10 | C37 | 50 MPa RC Column (50 cm x 50 cm) | Column | 50MPa | Concrete Rectangular | 500 | 500 | 2500 | 3150 | 0.79 | 1926.61 | G300E | 18172350 | 142.59 | G300E | 0 | 0
71 | Story10 | C38 | 50 MPa RC Column (50 cm x 50 cm) | Column | 50MPa | Concrete Rectangular | 500 | 500 | 2500 | 3150 | 0.79 | 1926.61 | G300E | 36920100 | 289.69 | G300E | 0 | 0
72 | Story10 | C39 | 50 MPa RC Column (50 cm x 50 cm) | Column | 50MPa | Concrete Rectangular | 500 | 500 | 2500 | 3150 | 0.79 | 1926.61 | G300E | 37707600 | 295.87 | G300E | 0 | 0
73 | Story10 | C4 | 50 MPa RC Column (50 cm x 50 cm) | Column | 50MPa | Concrete Rectangular | 500 | 500 | 2500 | 3150 | 0.79 | 1926.61 | G300E | 7875000 | 61.79 | G300E | 0 | 0
74 | Story10 | C40 | 50 MPa RC Column (50 cm x 50 cm) | Column | 50MPa | Concrete Rectangular | 500 | 500 | 2500 | 3150 | 0.79 | 1926.61 | G300E | 7875000 | 61.79 | G300E | 0 | 0
75 | Story10 | C41 | 50 MPa RC Column (50 cm x 50 cm) | Column | 50MPa | Concrete Rectangular | 500 | 500 | 2500 | 3175 | 0.79 | 1941.9 | G300E | 7937500 | 62.28 | G300E | 0 | 0
76 | Story10 | C42 | 50 MPa RC Column (50 cm x 50 cm) | Column | 50MPa | Concrete Rectangular | 500 | 500 | 2500 | 3150 | 0.79 | 1926.61 | G300E | 7875000 | 61.79 | G300E | 0 | 0
77 | Story10 | C43 | 50 MPa RC Column (50 cm x 50 cm) | Column | 50MPa | Concrete Rectangular | 500 | 500 | 2500 | 3150 | 0.79 | 1926.61 | G300E | 7875000 | 61.79 | G300E | 0 | 0
78 | Story10 | C44 | 50 MPa RC Column (50 cm x 50 cm) | Column | 50MPa | Concrete Rectangular | 500 | 500 | 2500 | 3150 | 0.79 | 1926.61 | G300E | 7875000 | 61.79 | G300E | 0 | 0
79 | Story10 | C45 | 50 MPa RC Column (50 cm x 50 cm) | Column | 50MPa | Concrete Rectangular | 500 | 500 | 2500 | 3150 | 0.79 | 1926.61 | G300E | 7875000 | 61.79 | G300E | 0 | 0
80 | Story10 | C46 | 50 MPa RC Column (50 cm x 50 cm) | Column | 50MPa | Concrete Rectangular | 500 | 500 | 2500 | 3150 | 0.79 | 1926.61 | G300E | 7875000 | 61.79 | G300E | 0 | 0
81 | Story10 | C47 | 50 MPa RC Column (50 cm x 50 cm) | Column | 50MPa | Concrete Rectangular | 500 | 500 | 2500 | 3150 | 0.79 | 1926.61 | G300E | 7875000 | 61.79 | G300E | 0 | 0
82 | Story10 | C48 | 50 MPa RC Column (50 cm x 50 cm) | Column | 50MPa | Concrete Rectangular | 500 | 500 | 2500 | 3175 | 0.79 | 1941.9 | G300E | 7937500 | 62.28 | G300E | 0 | 0
83 | Story10 | C5 | 50 MPa RC Column (50 cm x 50 cm) | Column | 50MPa | Concrete Rectangular | 500 | 500 | 2500 | 3150 | 0.79 | 1926.61 | G300E | 7875000 | 61.79 | G300E | 0 | 0
84 | Story10 | C6 | 50 MPa RC Column (50 cm x 50 cm) | Column | 50MPa | Concrete Rectangular | 500 | 500 | 2500 | 3150 | 0.79 | 1926.61 | G300E | 7875000 | 61.79 | G300E | 0 | 0
85 | Story10 | C7 | 50 MPa RC Column (50 cm x 50 cm) | Column | 50MPa | Concrete Rectangular | 500 | 500 | 2500 | 3150 | 0.79 | 1926.61 | G300E | 7875000 | 61.79 | G300E | 0 | 0
86 | Story10 | C8 | 50 MPa RC Column (50 cm x 50 cm) | Column | 50MPa | Concrete Rectangular | 500 | 500 | 2500 | 3175 | 0.79 | 1941.9 | G300E | 7937500 | 62.28 | G300E | 0 | 0
87 | Story10 | C9 | 50 MPa RC Column (50 cm x 50 cm) | Column | 50MPa | Concrete Rectangular | 500 | 500 | 2500 | 3150 | 0.79 | 1926.61 | G300E | 7875000 | 61.79 | G300E | 0 | 0
88 | Story11 | C1 | 50 MPa RC Column (47.5 cm x 47.5 cm) | Column | 50MPa | Concrete Rectangular | 475 | 475 | 2256.3 | 3150 | 0.71 | 1738.76 | G300E | 7106400 | 55.76 | G300E | 0 | 0
89 | Story11 | C10 | 50 MPa RC Column (47.5 cm x 47.5 cm) | Column | 50MPa | Concrete Rectangular | 475 | 475 | 2256.3 | 3150 | 0.71 | 1738.76 | G300E | 36263850 | 284.54 | G300E | 0 | 0
90 | Story11 | C11 | 50 MPa RC Column (47.5 cm x 47.5 cm) | Column | 50MPa | Concrete Rectangular | 475 | 475 | 2256.3 | 3150 | 0.71 | 1738.76 | G300E | 35990850 | 282.4 | G300E | 0 | 0
91 | Story11 | C12 | 50 MPa RC Column (47.5 cm x 47.5 cm) | Column | 50MPa | Concrete Rectangular | 475 | 475 | 2256.3 | 3150 | 0.71 | 1738.76 | G300E | 17632650 | 138.35 | G300E | 0 | 0
92 | Story11 | C13 | 50 MPa RC Column (47.5 cm x 47.5 cm) | Column | 50MPa | Concrete Rectangular | 475 | 475 | 2256.3 | 3150 | 0.71 | 1738.76 | G300E | 17825850 | 139.87 | G300E | 0 | 0
93 | Story11 | C14 | 50 MPa RC Column (47.5 cm x 47.5 cm) | Column | 50MPa | Concrete Rectangular | 475 | 475 | 2256.3 | 3150 | 0.71 | 1738.76 | G300E | 35693700 | 280.07 | G300E | 0 | 0
94 | Story11 | C15 | 50 MPa RC Column (47.5 cm x 47.5 cm) | Column | 50MPa | Concrete Rectangular | 475 | 475 | 2256.3 | 3150 | 0.71 | 1738.76 | G300E | 36444450 | 285.96 | G300E | 0 | 0
95 | Story11 | C16 | 50 MPa RC Column (47.5 cm x 47.5 cm) | Column | 50MPa | Concrete Rectangular | 475 | 475 | 2256.3 | 3150 | 0.71 | 1738.76 | G300E | 7106400 | 55.76 | G300E | 0 | 0
96 | Story11 | C17 | 50 MPa RC Column (47.5 cm x 47.5 cm) | Column | 50MPa | Concrete Rectangular | 475 | 475 | 2256.3 | 3150 | 0.71 | 1738.76 | G300E | 7106400 | 55.76 | G300E | 0 | 0
97 | Story11 | C18 | 50 MPa RC Column (47.5 cm x 47.5 cm) | Column | 50MPa | Concrete Rectangular | 475 | 475 | 2256.3 | 3150 | 0.71 | 1738.76 | G300E | 39119850 | 306.95 | G300E | 0 | 0
98 | Story11 | C19 | 50 MPa RC Column (47.5 cm x 47.5 cm) | Column | 50MPa | Concrete Rectangular | 475 | 475 | 2256.3 | 3150 | 0.71 | 1738.76 | G300E | 21275100 | 166.93 | G300E | 0 | 0
99 | Story11 | C2 | 50 MPa RC Column (47.5 cm x 47.5 cm) | Column | 50MPa | Concrete Rectangular | 475 | 475 | 2256.3 | 3150 | 0.71 | 1738.76 | G300E | 7106400 | 55.76 | G300E | 0 | 0
100 | Story11 | C22 | 50 MPa RC Column (47.5 cm x 47.5 cm) | Column | 50MPa | Concrete Rectangular | 475 | 475 | 2256.3 | 3150 | 0.71 | 1738.76 | G300E | 21497700 | 168.68 | G300E | 0 | 0
101 | Story11 | C23 | 50 MPa RC Column (47.5 cm x 47.5 cm) | Column | 50MPa | Concrete Rectangular | 475 | 475 | 2256.3 | 3150 | 0.71 | 1738.76 | G300E | 39175500 | 307.39 | G300E | 0 | 0
102 | Story11 | C24 | 50 MPa RC Column (47.5 cm x 47.5 cm) | Column | 50MPa | Concrete Rectangular | 475 | 475 | 2256.3 | 3150 | 0.71 | 1738.76 | G300E | 7106400 | 55.76 | G300E | 0 | 0
103 | Story11 | C25 | 50 MPa RC Column (47.5 cm x 47.5 cm) | Column | 50MPa | Concrete Rectangular | 475 | 475 | 2256.3 | 3150 | 0.71 | 1738.76 | G300E | 7106400 | 55.76 | G300E | 0 | 0
104 | Story11 | C26 | 50 MPa RC Column (47.5 cm x 47.5 cm) | Column | 50MPa | Concrete Rectangular | 475 | 475 | 2256.3 | 3150 | 0.71 | 1738.76 | G300E | 39174450 | 307.38 | G300E | 0 | 0
105 | Story11 | C27 | 50 MPa RC Column (47.5 cm x 47.5 cm) | Column | 50MPa | Concrete Rectangular | 475 | 475 | 2256.3 | 3150 | 0.71 | 1738.76 | G300E | 21485100 | 168.58 | G300E | 0 | 0
106 | Story11 | C3 | 50 MPa RC Column (47.5 cm x 47.5 cm) | Column | 50MPa | Concrete Rectangular | 475 | 475 | 2256.3 | 3150 | 0.71 | 1738.76 | G300E | 7106400 | 55.76 | G300E | 0 | 0
107 | Story11 | C30 | 50 MPa RC Column (47.5 cm x 47.5 cm) | Column | 50MPa | Concrete Rectangular | 475 | 475 | 2256.3 | 3150 | 0.71 | 1738.76 | G300E | 21494550 | 168.65 | G300E | 0 | 0
108 | Story11 | C31 | 50 MPa RC Column (47.5 cm x 47.5 cm) | Column | 50MPa | Concrete Rectangular | 475 | 475 | 2256.3 | 3150 | 0.71 | 1738.76 | G300E | 39175500 | 307.39 | G300E | 0 | 0
109 | Story11 | C32 | 50 MPa RC Column (47.5 cm x 47.5 cm) | Column | 50MPa | Concrete Rectangular | 475 | 475 | 2256.3 | 3150 | 0.71 | 1738.76 | G300E | 7106400 | 55.76 | G300E | 0 | 0
110 | Story11 | C33 | 50 MPa RC Column (47.5 cm x 47.5 cm) | Column | 50MPa | Concrete Rectangular | 475 | 475 | 2256.3 | 3150 | 0.71 | 1738.76 | G300E | 7106400 | 55.76 | G300E | 0 | 0
111 | Story11 | C34 | 50 MPa RC Column (47.5 cm x 47.5 cm) | Column | 50MPa | Concrete Rectangular | 475 | 475 | 2256.3 | 3150 | 0.71 | 1738.76 | G300E | 36445500 | 285.96 | G300E | 0 | 0
112 | Story11 | C35 | 50 MPa RC Column (47.5 cm x 47.5 cm) | Column | 50MPa | Concrete Rectangular | 475 | 475 | 2256.3 | 3150 | 0.71 | 1738.76 | G300E | 35695800 | 280.08 | G300E | 0 | 0
113 | Story11 | C36 | 50 MPa RC Column (47.5 cm x 47.5 cm) | Column | 50MPa | Concrete Rectangular | 475 | 475 | 2256.3 | 3150 | 0.71 | 1738.76 | G300E | 17851050 | 140.07 | G300E | 0 | 0
114 | Story11 | C37 | 50 MPa RC Column (47.5 cm x 47.5 cm) | Column | 50MPa | Concrete Rectangular | 475 | 475 | 2256.3 | 3150 | 0.71 | 1738.76 | G300E | 17838450 | 139.97 | G300E | 0 | 0
115 | Story11 | C38 | 50 MPa RC Column (47.5 cm x 47.5 cm) | Column | 50MPa | Concrete Rectangular | 475 | 475 | 2256.3 | 3150 | 0.71 | 1738.76 | G300E | 35690550 | 280.04 | G300E | 0 | 0
116 | Story11 | C39 | 50 MPa RC Column (47.5 cm x 47.5 cm) | Column | 50MPa | Concrete Rectangular | 475 | 475 | 2256.3 | 3150 | 0.71 | 1738.76 | G300E | 36443400 | 285.95 | G300E | 0 | 0
117 | Story11 | C4 | 50 MPa RC Column (47.5 cm x 47.5 cm) | Column | 50MPa | Concrete Rectangular | 475 | 475 | 2256.3 | 3150 | 0.71 | 1738.76 | G300E | 7106400 | 55.76 | G300E | 0 | 0
118 | Story11 | C40 | 50 MPa RC Column (47.5 cm x 47.5 cm) | Column | 50MPa | Concrete Rectangular | 475 | 475 | 2256.3 | 3150 | 0.71 | 1738.76 | G300E | 7106400 | 55.76 | G300E | 0 | 0
119 | Story11 | C41 | 50 MPa RC Column (47.5 cm x 47.5 cm) | Column | 50MPa | Concrete Rectangular | 475 | 475 | 2256.3 | 3150 | 0.71 | 1738.76 | G300E | 7106400 | 55.76 | G300E | 0 | 0
120 | Story11 | C42 | 50 MPa RC Column (47.5 cm x 47.5 cm) | Column | 50MPa | Concrete Rectangular | 475 | 475 | 2256.3 | 3150 | 0.71 | 1738.76 | G300E | 7106400 | 55.76 | G300E | 0 | 0
121 | Story11 | C43 | 50 MPa RC Column (47.5 cm x 47.5 cm) | Column | 50MPa | Concrete Rectangular | 475 | 475 | 2256.3 | 3150 | 0.71 | 1738.76 | G300E | 7106400 | 55.76 | G300E | 0 | 0
122 | Story11 | C44 | 50 MPa RC Column (47.5 cm x 47.5 cm) | Column | 50MPa | Concrete Rectangular | 475 | 475 | 2256.3 | 3150 | 0.71 | 1738.76 | G300E | 7106400 | 55.76 | G300E | 0 | 0
123 | Story11 | C45 | 50 MPa RC Column (47.5 cm x 47.5 cm) | Column | 50MPa | Concrete Rectangular | 475 | 475 | 2256.3 | 3150 | 0.71 | 1738.76 | G300E | 7106400 | 55.76 | G300E | 0 | 0
124 | Story11 | C46 | 50 MPa RC Column (47.5 cm x 47.5 cm) | Column | 50MPa | Concrete Rectangular | 475 | 475 | 2256.3 | 3150 | 0.71 | 1738.76 | G300E | 7106400 | 55.76 | G300E | 0 | 0
125 | Story11 | C47 | 50 MPa RC Column (47.5 cm x 47.5 cm) | Column | 50MPa | Concrete Rectangular | 475 | 475 | 2256.3 | 3150 | 0.71 | 1738.76 | G300E | 7106400 | 55.76 | G300E | 0 | 0
126 | Story11 | C48 | 50 MPa RC Column (47.5 cm x 47.5 cm) | Column | 50MPa | Concrete Rectangular | 475 | 475 | 2256.3 | 3150 | 0.71 | 1738.76 | G300E | 7106400 | 55.76 | G300E | 0 | 0
127 | Story11 | C5 | 50 MPa RC Column (47.5 cm x 47.5 cm) | Column | 50MPa | Concrete Rectangular | 475 | 475 | 2256.3 | 3150 | 0.71 | 1738.76 | G300E | 7106400 | 55.76 | G300E | 0 | 0
128 | Story11 | C6 | 50 MPa RC Column (47.5 cm x 47.5 cm) | Column | 50MPa | Concrete Rectangular | 475 | 475 | 2256.3 | 3150 | 0.71 | 1738.76 | G300E | 7106400 | 55.76 | G300E | 0 | 0
129 | Story11 | C7 | 50 MPa RC Column (47.5 cm x 47.5 cm) | Column | 50MPa | Concrete Rectangular | 475 | 475 | 2256.3 | 3150 | 0.71 | 1738.76 | G300E | 7106400 | 55.76 | G300E | 0 | 0
130 | Story11 | C8 | 50 MPa RC Column (47.5 cm x 47.5 cm) | Column | 50MPa | Concrete Rectangular | 475 | 475 | 2256.3 | 3150 | 0.71 | 1738.76 | G300E | 7106400 | 55.76 | G300E | 0 | 0
131 | Story11 | C9 | 50 MPa RC Column (47.5 cm x 47.5 cm) | Column | 50MPa | Concrete Rectangular | 475 | 475 | 2256.3 | 3150 | 0.71 | 1738.76 | G300E | 7106400 | 55.76 | G300E | 0 | 0
132 | Story12 | C1 | 50 MPa RC Column (47.5 cm x 47.5 cm) | Column | 50MPa | Concrete Rectangular | 475 | 475 | 2256.3 | 3150 | 0.71 | 1738.76 | G300E | 7106400 | 55.76 | G300E | 0 | 0
133 | Story12 | C10 | 50 MPa RC Column (47.5 cm x 47.5 cm) | Column | 50MPa | Concrete Rectangular | 475 | 475 | 2256.3 | 3150 | 0.71 | 1738.76 | G300E | 22253700 | 174.61 | G300E | 0 | 0
134 | Story12 | C11 | 50 MPa RC Column (47.5 cm x 47.5 cm) | Column | 50MPa | Concrete Rectangular | 475 | 475 | 2256.3 | 3150 | 0.71 | 1738.76 | G300E | 21873600 | 171.63 | G300E | 0 | 0
135 | Story12 | C12 | 50 MPa RC Column (47.5 cm x 47.5 cm) | Column | 50MPa | Concrete Rectangular | 475 | 475 | 2256.3 | 3150 | 0.71 | 1738.76 | G300E | 7106400 | 55.76 | G300E | 0 | 0
136 | Story12 | C13 | 50 MPa RC Column (47.5 cm x 47.5 cm) | Column | 50MPa | Concrete Rectangular | 475 | 475 | 2256.3 | 3150 | 0.71 | 1738.76 | G300E | 7106400 | 55.76 | G300E | 0 | 0
137 | Story12 | C14 | 50 MPa RC Column (47.5 cm x 47.5 cm) | Column | 50MPa | Concrete Rectangular | 475 | 475 | 2256.3 | 3150 | 0.71 | 1738.76 | G300E | 21603750 | 169.51 | G300E | 0 | 0
138 | Story12 | C15 | 50 MPa RC Column (47.5 cm x 47.5 cm) | Column | 50MPa | Concrete Rectangular | 475 | 475 | 2256.3 | 3150 | 0.71 | 1738.76 | G300E | 22412250 | 175.85 | G300E | 0 | 0
139 | Story12 | C16 | 50 MPa RC Column (47.5 cm x 47.5 cm) | Column | 50MPa | Concrete Rectangular | 475 | 475 | 2256.3 | 3150 | 0.71 | 1738.76 | G300E | 7106400 | 55.76 | G300E | 0 | 0
140 | Story12 | C17 | 50 MPa RC Column (47.5 cm x 47.5 cm) | Column | 50MPa | Concrete Rectangular | 475 | 475 | 2256.3 | 3150 | 0.71 | 1738.76 | G300E | 7106400 | 55.76 | G300E | 0 | 0
141 | Story12 | C18 | 50 MPa RC Column (47.5 cm x 47.5 cm) | Column | 50MPa | Concrete Rectangular | 475 | 475 | 2256.3 | 3150 | 0.71 | 1738.76 | G300E | 25019400 | 196.31 | G300E | 0 | 0
142 | Story12 | C19 | 50 MPa RC Column (47.5 cm x 47.5 cm) | Column | 50MPa | Concrete Rectangular | 475 | 475 | 2256.3 | 3150 | 0.71 | 1738.76 | G300E | 8557500 | 67.15 | G300E | 0 | 0
143 | Story12 | C2 | 50 MPa RC Column (47.5 cm x 47.5 cm) | Column | 50MPa | Concrete Rectangular | 475 | 475 | 2256.3 | 3150 | 0.71 | 1738.76 | G300E | 7106400 | 55.76 | G300E | 0 | 0
144 | Story12 | C22 | 50 MPa RC Column (47.5 cm x 47.5 cm) | Column | 50MPa | Concrete Rectangular | 475 | 475 | 2256.3 | 3150 | 0.71 | 1738.76 | G300E | 8757000 | 68.71 | G300E | 0 | 0
145 | Story12 | C23 | 50 MPa RC Column (47.5 cm x 47.5 cm) | Column | 50MPa | Concrete Rectangular | 475 | 475 | 2256.3 | 3150 | 0.71 | 1738.76 | G300E | 25072950 | 196.73 | G300E | 0 | 0
146 | Story12 | C24 | 50 MPa RC Column (47.5 cm x 47.5 cm) | Column | 50MPa | Concrete Rectangular | 475 | 475 | 2256.3 | 3150 | 0.71 | 1738.76 | G300E | 7106400 | 55.76 | G300E | 0 | 0
147 | Story12 | C25 | 50 MPa RC Column (47.5 cm x 47.5 cm) | Column | 50MPa | Concrete Rectangular | 475 | 475 | 2256.3 | 3150 | 0.71 | 1738.76 | G300E | 7106400 | 55.76 | G300E | 0 | 0
148 | Story12 | C26 | 50 MPa RC Column (47.5 cm x 47.5 cm) | Column | 50MPa | Concrete Rectangular | 475 | 475 | 2256.3 | 3150 | 0.71 | 1738.76 | G300E | 25072950 | 196.73 | G300E | 0 | 0
149 | Story12 | C27 | 50 MPa RC Column (47.5 cm x 47.5 cm) | Column | 50MPa | Concrete Rectangular | 475 | 475 | 2256.3 | 3150 | 0.71 | 1738.76 | G300E | 8743350 | 68.6 | G300E | 0 | 0
150 | Story12 | C3 | 50 MPa RC Column (47.5 cm x 47.5 cm) | Column | 50MPa | Concrete Rectangular | 475 | 475 | 2256.3 | 3150 | 0.71 | 1738.76 | G300E | 7106400 | 55.76 | G300E | 0 | 0
151 | Story12 | C30 | 50 MPa RC Column (47.5 cm x 47.5 cm) | Column | 50MPa | Concrete Rectangular | 475 | 475 | 2256.3 | 3150 | 0.71 | 1738.76 | G300E | 8753850 | 68.69 | G300E | 0 | 0
152 | Story12 | C31 | 50 MPa RC Column (47.5 cm x 47.5 cm) | Column | 50MPa | Concrete Rectangular | 475 | 475 | 2256.3 | 3150 | 0.71 | 1738.76 | G300E | 25074000 | 196.74 | G300E | 0 | 0
153 | Story12 | C32 | 50 MPa RC Column (47.5 cm x 47.5 cm) | Column | 50MPa | Concrete Rectangular | 475 | 475 | 2256.3 | 3150 | 0.71 | 1738.76 | G300E | 7106400 | 55.76 | G300E | 0 | 0
154 | Story12 | C33 | 50 MPa RC Column (47.5 cm x 47.5 cm) | Column | 50MPa | Concrete Rectangular | 475 | 475 | 2256.3 | 3150 | 0.71 | 1738.76 | G300E | 7106400 | 55.76 | G300E | 0 | 0
155 | Story12 | C34 | 50 MPa RC Column (47.5 cm x 47.5 cm) | Column | 50MPa | Concrete Rectangular | 475 | 475 | 2256.3 | 3150 | 0.71 | 1738.76 | G300E | 22412250 | 175.85 | G300E | 0 | 0
156 | Story12 | C35 | 50 MPa RC Column (47.5 cm x 47.5 cm) | Column | 50MPa | Concrete Rectangular | 475 | 475 | 2256.3 | 3150 | 0.71 | 1738.76 | G300E | 21606900 | 169.54 | G300E | 0 | 0
157 | Story12 | C36 | 50 MPa RC Column (47.5 cm x 47.5 cm) | Column | 50MPa | Concrete Rectangular | 475 | 475 | 2256.3 | 3150 | 0.71 | 1738.76 | G300E | 7106400 | 55.76 | G300E | 0 | 0
158 | Story12 | C37 | 50 MPa RC Column (47.5 cm x 47.5 cm) | Column | 50MPa | Concrete Rectangular | 475 | 475 | 2256.3 | 3150 | 0.71 | 1738.76 | G300E | 7106400 | 55.76 | G300E | 0 | 0
159 | Story12 | C38 | 50 MPa RC Column (47.5 cm x 47.5 cm) | Column | 50MPa | Concrete Rectangular | 475 | 475 | 2256.3 | 3150 | 0.71 | 1738.76 | G300E | 21601650 | 169.49 | G300E | 0 | 0
160 | Story12 | C39 | 50 MPa RC Column (47.5 cm x 47.5 cm) | Column | 50MPa | Concrete Rectangular | 475 | 475 | 2256.3 | 3150 | 0.71 | 1738.76 | G300E | 22411200 | 175.85 | G300E | 0 | 0
161 | Story12 | C4 | 50 MPa RC Column (47.5 cm x 47.5 cm) | Column | 50MPa | Concrete Rectangular | 475 | 475 | 2256.3 | 3150 | 0.71 | 1738.76 | G300E | 7106400 | 55.76 | G300E | 0 | 0
162 | Story12 | C40 | 50 MPa RC Column (47.5 cm x 47.5 cm) | Column | 50MPa | Concrete Rectangular | 475 | 475 | 2256.3 | 3150 | 0.71 | 1738.76 | G300E | 7106400 | 55.76 | G300E | 0 | 0
163 | Story12 | C41 | 50 MPa RC Column (47.5 cm x 47.5 cm) | Column | 50MPa | Concrete Rectangular | 475 | 475 | 2256.3 | 3150 | 0.71 | 1738.76 | G300E | 7106400 | 55.76 | G300E | 0 | 0
164 | Story12 | C42 | 50 MPa RC Column (47.5 cm x 47.5 cm) | Column | 50MPa | Concrete Rectangular | 475 | 475 | 2256.3 | 3150 | 0.71 | 1738.76 | G300E | 7106400 | 55.76 | G300E | 0 | 0
165 | Story12 | C43 | 50 MPa RC Column (47.5 cm x 47.5 cm) | Column | 50MPa | Concrete Rectangular | 475 | 475 | 2256.3 | 3150 | 0.71 | 1738.76 | G300E | 7106400 | 55.76 | G300E | 0 | 0
166 | Story12 | C44 | 50 MPa RC Column (47.5 cm x 47.5 cm) | Column | 50MPa | Concrete Rectangular | 475 | 475 | 2256.3 | 3150 | 0.71 | 1738.76 | G300E | 7106400 | 55.76 | G300E | 0 | 0
167 | Story12 | C45 | 50 MPa RC Column (47.5 cm x 47.5 cm) | Column | 50MPa | Concrete Rectangular | 475 | 475 | 2256.3 | 3150 | 0.71 | 1738.76 | G300E | 7106400 | 55.76 | G300E | 0 | 0
168 | Story12 | C46 | 50 MPa RC Column (47.5 cm x 47.5 cm) | Column | 50MPa | Concrete Rectangular | 475 | 475 | 2256.3 | 3150 | 0.71 | 1738.76 | G300E | 7106400 | 55.76 | G300E | 0 | 0
169 | Story12 | C47 | 50 MPa RC Column (47.5 cm x 47.5 cm) | Column | 50MPa | Concrete Rectangular | 475 | 475 | 2256.3 | 3150 | 0.71 | 1738.76 | G300E | 7106400 | 55.76 | G300E | 0 | 0
170 | Story12 | C48 | 50 MPa RC Column (47.5 cm x 47.5 cm) | Column | 50MPa | Concrete Rectangular | 475 | 475 | 2256.3 | 3150 | 0.71 | 1738.76 | G300E | 7106400 | 55.76 | G300E | 0 | 0
171 | Story12 | C5 | 50 MPa RC Column (47.5 cm x 47.5 cm) | Column | 50MPa | Concrete Rectangular | 475 | 475 | 2256.3 | 3150 | 0.71 | 1738.76 | G300E | 7106400 | 55.76 | G300E | 0 | 0
172 | Story12 | C6 | 50 MPa RC Column (47.5 cm x 47.5 cm) | Column | 50MPa | Concrete Rectangular | 475 | 475 | 2256.3 | 3150 | 0.71 | 1738.76 | G300E | 7106400 | 55.76 | G300E | 0 | 0
173 | Story12 | C7 | 50 MPa RC Column (47.5 cm x 47.5 cm) | Column | 50MPa | Concrete Rectangular | 475 | 475 | 2256.3 | 3150 | 0.71 | 1738.76 | G300E | 7106400 | 55.76 | G300E | 0 | 0
174 | Story12 | C8 | 50 MPa RC Column (47.5 cm x 47.5 cm) | Column | 50MPa | Concrete Rectangular | 475 | 475 | 2256.3 | 3150 | 0.71 | 1738.76 | G300E | 7106400 | 55.76 | G300E | 0 | 0
175 | Story12 | C9 | 50 MPa RC Column (47.5 cm x 47.5 cm) | Column | 50MPa | Concrete Rectangular | 475 | 475 | 2256.3 | 3150 | 0.71 | 1738.76 | G300E | 7106400 | 55.76 | G300E | 0 | 0
176 | Story13 | C1 | 50 MPa RC Column (42.5 cm x 42.5 cm) | Column | 50MPa | Concrete Rectangular | 425 | 425 | 1806.3 | 3150 | 0.57 | 1391.97 | G300E | 5688900 | 44.64 | G300E | 0 | 0
177 | Story13 | C10 | 50 MPa RC Column (42.5 cm x 42.5 cm) | Column | 50MPa | Concrete Rectangular | 425 | 425 | 1806.3 | 3150 | 0.57 | 1391.97 | G300E | 29435700 | 230.96 | G300E | 0 | 0
178 | Story13 | C11 | 50 MPa RC Column (42.5 cm x 42.5 cm) | Column | 50MPa | Concrete Rectangular | 425 | 425 | 1806.3 | 3150 | 0.57 | 1391.97 | G300E | 29030400 | 227.78 | G300E | 0 | 0
179 | Story13 | C12 | 50 MPa RC Column (42.5 cm x 42.5 cm) | Column | 50MPa | Concrete Rectangular | 425 | 425 | 1806.3 | 3150 | 0.57 | 1391.97 | G300E | 13135500 | 103.07 | G300E | 0 | 0
180 | Story13 | C13 | 50 MPa RC Column (42.5 cm x 42.5 cm) | Column | 50MPa | Concrete Rectangular | 425 | 425 | 1806.3 | 3150 | 0.57 | 1391.97 | G300E | 13282500 | 104.22 | G300E | 0 | 0
181 | Story13 | C14 | 50 MPa RC Column (42.5 cm x 42.5 cm) | Column | 50MPa | Concrete Rectangular | 425 | 425 | 1806.3 | 3150 | 0.57 | 1391.97 | G300E | 28814100 | 226.09 | G300E | 0 | 0
182 | Story13 | C15 | 50 MPa RC Column (42.5 cm x 42.5 cm) | Column | 50MPa | Concrete Rectangular | 425 | 425 | 1806.3 | 3150 | 0.57 | 1391.97 | G300E | 29558550 | 231.93 | G300E | 0 | 0
183 | Story13 | C16 | 50 MPa RC Column (42.5 cm x 42.5 cm) | Column | 50MPa | Concrete Rectangular | 425 | 425 | 1806.3 | 3150 | 0.57 | 1391.97 | G300E | 5688900 | 44.64 | G300E | 0 | 0
184 | Story13 | C17 | 50 MPa RC Column (42.5 cm x 42.5 cm) | Column | 50MPa | Concrete Rectangular | 425 | 425 | 1806.3 | 3150 | 0.57 | 1391.97 | G300E | 5688900 | 44.64 | G300E | 0 | 0
185 | Story13 | C18 | 50 MPa RC Column (42.5 cm x 42.5 cm) | Column | 50MPa | Concrete Rectangular | 425 | 425 | 1806.3 | 3150 | 0.57 | 1391.97 | G300E | 31822350 | 249.69 | G300E | 0 | 0
186 | Story13 | C19 | 50 MPa RC Column (42.5 cm x 42.5 cm) | Column | 50MPa | Concrete Rectangular | 425 | 425 | 1806.3 | 3150 | 0.57 | 1391.97 | G300E | 16110150 | 126.41 | G300E | 0 | 0
187 | Story13 | C2 | 50 MPa RC Column (42.5 cm x 42.5 cm) | Column | 50MPa | Concrete Rectangular | 425 | 425 | 1806.3 | 3150 | 0.57 | 1391.97 | G300E | 5688900 | 44.64 | G300E | 0 | 0
188 | Story13 | C22 | 50 MPa RC Column (42.5 cm x 42.5 cm) | Column | 50MPa | Concrete Rectangular | 425 | 425 | 1806.3 | 3150 | 0.57 | 1391.97 | G300E | 16276050 | 127.71 | G300E | 0 | 0
189 | Story13 | C23 | 50 MPa RC Column (42.5 cm x 42.5 cm) | Column | 50MPa | Concrete Rectangular | 425 | 425 | 1806.3 | 3150 | 0.57 | 1391.97 | G300E | 31869600 | 250.06 | G300E | 0 | 0
190 | Story13 | C24 | 50 MPa RC Column (42.5 cm x 42.5 cm) | Column | 50MPa | Concrete Rectangular | 425 | 425 | 1806.3 | 3150 | 0.57 | 1391.97 | G300E | 5688900 | 44.64 | G300E | 0 | 0
191 | Story13 | C25 | 50 MPa RC Column (42.5 cm x 42.5 cm) | Column | 50MPa | Concrete Rectangular | 425 | 425 | 1806.3 | 3150 | 0.57 | 1391.97 | G300E | 5688900 | 44.64 | G300E | 0 | 0
192 | Story13 | C26 | 50 MPa RC Column (42.5 cm x 42.5 cm) | Column | 50MPa | Concrete Rectangular | 425 | 425 | 1806.3 | 3150 | 0.57 | 1391.97 | G300E | 31866450 | 250.04 | G300E | 0 | 0
193 | Story13 | C27 | 50 MPa RC Column (42.5 cm x 42.5 cm) | Column | 50MPa | Concrete Rectangular | 425 | 425 | 1806.3 | 3150 | 0.57 | 1391.97 | G300E | 16267650 | 127.64 | G300E | 0 | 0
194 | Story13 | C3 | 50 MPa RC Column (42.5 cm x 42.5 cm) | Column | 50MPa | Concrete Rectangular | 425 | 425 | 1806.3 | 3150 | 0.57 | 1391.97 | G300E | 5688900 | 44.64 | G300E | 0 | 0
195 | Story13 | C30 | 50 MPa RC Column (42.5 cm x 42.5 cm) | Column | 50MPa | Concrete Rectangular | 425 | 425 | 1806.3 | 3150 | 0.57 | 1391.97 | G300E | 16272900 | 127.68 | G300E | 0 | 0
196 | Story13 | C31 | 50 MPa RC Column (42.5 cm x 42.5 cm) | Column | 50MPa | Concrete Rectangular | 425 | 425 | 1806.3 | 3150 | 0.57 | 1391.97 | G300E | 31869600 | 250.06 | G300E | 0 | 0
197 | Story13 | C32 | 50 MPa RC Column (42.5 cm x 42.5 cm) | Column | 50MPa | Concrete Rectangular | 425 | 425 | 1806.3 | 3150 | 0.57 | 1391.97 | G300E | 5688900 | 44.64 | G300E | 0 | 0
198 | Story13 | C33 | 50 MPa RC Column (42.5 cm x 42.5 cm) | Column | 50MPa | Concrete Rectangular | 425 | 425 | 1806.3 | 3150 | 0.57 | 1391.97 | G300E | 5688900 | 44.64 | G300E | 0 | 0
199 | Story13 | C34 | 50 MPa RC Column (42.5 cm x 42.5 cm) | Column | 50MPa | Concrete Rectangular | 425 | 425 | 1806.3 | 3150 | 0.57 | 1391.97 | G300E | 29559600 | 231.94 | G300E | 0 | 0
200 | Story13 | C35 | 50 MPa RC Column (42.5 cm x 42.5 cm) | Column | 50MPa | Concrete Rectangular | 425 | 425 | 1806.3 | 3150 | 0.57 | 1391.97 | G300E | 28817250 | 226.11 | G300E | 0 | 0
201 | Story13 | C36 | 50 MPa RC Column (42.5 cm x 42.5 cm) | Column | 50MPa | Concrete Rectangular | 425 | 425 | 1806.3 | 3150 | 0.57 | 1391.97 | G300E | 13305600 | 104.4 | G300E | 0 | 0
202 | Story13 | C37 | 50 MPa RC Column (42.5 cm x 42.5 cm) | Column | 50MPa | Concrete Rectangular | 425 | 425 | 1806.3 | 3150 | 0.57 | 1391.97 | G300E | 13293000 | 104.3 | G300E | 0 | 0
203 | Story13 | C38 | 50 MPa RC Column (42.5 cm x 42.5 cm) | Column | 50MPa | Concrete Rectangular | 425 | 425 | 1806.3 | 3150 | 0.57 | 1391.97 | G300E | 28810950 | 226.06 | G300E | 0 | 0
204 | Story13 | C39 | 50 MPa RC Column (42.5 cm x 42.5 cm) | Column | 50MPa | Concrete Rectangular | 425 | 425 | 1806.3 | 3150 | 0.57 | 1391.97 | G300E | 29558550 | 231.93 | G300E | 0 | 0
205 | Story13 | C4 | 50 MPa RC Column (42.5 cm x 42.5 cm) | Column | 50MPa | Concrete Rectangular | 425 | 425 | 1806.3 | 3150 | 0.57 | 1391.97 | G300E | 5688900 | 44.64 | G300E | 0 | 0
206 | Story13 | C40 | 50 MPa RC Column (42.5 cm x 42.5 cm) | Column | 50MPa | Concrete Rectangular | 425 | 425 | 1806.3 | 3150 | 0.57 | 1391.97 | G300E | 5688900 | 44.64 | G300E | 0 | 0
207 | Story13 | C41 | 50 MPa RC Column (42.5 cm x 42.5 cm) | Column | 50MPa | Concrete Rectangular | 425 | 425 | 1806.3 | 3150 | 0.57 | 1391.97 | G300E | 5688900 | 44.64 | G300E | 0 | 0
208 | Story13 | C42 | 50 MPa RC Column (42.5 cm x 42.5 cm) | Column | 50MPa | Concrete Rectangular | 425 | 425 | 1806.3 | 3150 | 0.57 | 1391.97 | G300E | 5688900 | 44.64 | G300E | 0 | 0
209 | Story13 | C43 | 50 MPa RC Column (42.5 cm x 42.5 cm) | Column | 50MPa | Concrete Rectangular | 425 | 425 | 1806.3 | 3150 | 0.57 | 1391.97 | G300E | 5688900 | 44.64 | G300E | 0 | 0
210 | Story13 | C44 | 50 MPa RC Column (42.5 cm x 42.5 cm) | Column | 50MPa | Concrete Rectangular | 425 | 425 | 1806.3 | 3150 | 0.57 | 1391.97 | G300E | 5688900 | 44.64 | G300E | 0 | 0
211 | Story13 | C45 | 50 MPa RC Column (42.5 cm x 42.5 cm) | Column | 50MPa | Concrete Rectangular | 425 | 425 | 1806.3 | 3150 | 0.57 | 1391.97 | G300E | 5688900 | 44.64 | G300E | 0 | 0
212 | Story13 | C46 | 50 MPa RC Column (42.5 cm x 42.5 cm) | Column | 50MPa | Concrete Rectangular | 425 | 425 | 1806.3 | 3150 | 0.57 | 1391.97 | G300E | 5688900 | 44.64 | G300E | 0 | 0
213 | Story13 | C47 | 50 MPa RC Column (42.5 cm x 42.5 cm) | Column | 50MPa | Concrete Rectangular | 425 | 425 | 1806.3 | 3150 | 0.57 | 1391.97 | G300E | 5688900 | 44.64 | G300E | 0 | 0
214 | Story13 | C48 | 50 MPa RC Column (42.5 cm x 42.5 cm) | Column | 50MPa | Concrete Rectangular | 425 | 425 | 1806.3 | 3150 | 0.57 | 1391.97 | G300E | 5688900 | 44.64 | G300E | 0 | 0
215 | Story13 | C5 | 50 MPa RC Column (42.5 cm x 42.5 cm) | Column | 50MPa | Concrete Rectangular | 425 | 425 | 1806.3 | 3150 | 0.57 | 1391.97 | G300E | 5688900 | 44.64 | G300E | 0 | 0
216 | Story13 | C6 | 50 MPa RC Column (42.5 cm x 42.5 cm) | Column | 50MPa | Concrete Rectangular | 425 | 425 | 1806.3 | 3150 | 0.57 | 1391.97 | G300E | 5688900 | 44.64 | G300E | 0 | 0
217 | Story13 | C7 | 50 MPa RC Column (42.5 cm x 42.5 cm) | Column | 50MPa | Concrete Rectangular | 425 | 425 | 1806.3 | 3150 | 0.57 | 1391.97 | G300E | 5688900 | 44.64 | G300E | 0 | 0
218 | Story13 | C8 | 50 MPa RC Column (42.5 cm x 42.5 cm) | Column | 50MPa | Concrete Rectangular | 425 | 425 | 1806.3 | 3150 | 0.57 | 1391.97 | G300E | 5688900 | 44.64 | G300E | 0 | 0
219 | Story13 | C9 | 50 MPa RC Column (42.5 cm x 42.5 cm) | Column | 50MPa | Concrete Rectangular | 425 | 425 | 1806.3 | 3150 | 0.57 | 1391.97 | G300E | 5688900 | 44.64 | G300E | 0 | 0
220 | Story14 | C1 | 50 MPa RC Column (42.5 cm x 42.5 cm) | Column | 50MPa | Concrete Rectangular | 425 | 425 | 1806.3 | 3150 | 0.57 | 1391.97 | G300E | 5688900 | 44.64 | G300E | 0 | 0
221 | Story14 | C10 | 50 MPa RC Column (42.5 cm x 42.5 cm) | Column | 50MPa | Concrete Rectangular | 425 | 425 | 1806.3 | 3150 | 0.57 | 1391.97 | G300E | 15617700 | 122.54 | G300E | 0 | 0
222 | Story14 | C11 | 50 MPa RC Column (42.5 cm x 42.5 cm) | Column | 50MPa | Concrete Rectangular | 425 | 425 | 1806.3 | 3150 | 0.57 | 1391.97 | G300E | 15168300 | 119.02 | G300E | 0 | 0
223 | Story14 | C12 | 50 MPa RC Column (42.5 cm x 42.5 cm) | Column | 50MPa | Concrete Rectangular | 425 | 425 | 1806.3 | 3150 | 0.57 | 1391.97 | G300E | 5688900 | 44.64 | G300E | 0 | 0
224 | Story14 | C13 | 50 MPa RC Column (42.5 cm x 42.5 cm) | Column | 50MPa | Concrete Rectangular | 425 | 425 | 1806.3 | 3150 | 0.57 | 1391.97 | G300E | 5688900 | 44.64 | G300E | 0 | 0
225 | Story14 | C14 | 50 MPa RC Column (42.5 cm x 42.5 cm) | Column | 50MPa | Concrete Rectangular | 425 | 425 | 1806.3 | 3150 | 0.57 | 1391.97 | G300E | 14996100 | 117.66 | G300E | 0 | 0
226 | Story14 | C15 | 50 MPa RC Column (42.5 cm x 42.5 cm) | Column | 50MPa | Concrete Rectangular | 425 | 425 | 1806.3 | 3150 | 0.57 | 1391.97 | G300E | 15711150 | 123.28 | G300E | 0 | 0
227 | Story14 | C16 | 50 MPa RC Column (42.5 cm x 42.5 cm) | Column | 50MPa | Concrete Rectangular | 425 | 425 | 1806.3 | 3150 | 0.57 | 1391.97 | G300E | 5688900 | 44.64 | G300E | 0 | 0
228 | Story14 | C17 | 50 MPa RC Column (42.5 cm x 42.5 cm) | Column | 50MPa | Concrete Rectangular | 425 | 425 | 1806.3 | 3150 | 0.57 | 1391.97 | G300E | 5688900 | 44.64 | G300E | 0 | 0
229 | Story14 | C18 | 50 MPa RC Column (42.5 cm x 42.5 cm) | Column | 50MPa | Concrete Rectangular | 425 | 425 | 1806.3 | 3150 | 0.57 | 1391.97 | G300E | 17749200 | 139.27 | G300E | 0 | 0
230 | Story14 | C19 | 50 MPa RC Column (42.5 cm x 42.5 cm) | Column | 50MPa | Concrete Rectangular | 425 | 425 | 1806.3 | 3150 | 0.57 | 1391.97 | G300E | 5688900 | 44.64 | G300E | 0 | 0
231 | Story14 | C2 | 50 MPa RC Column (42.5 cm x 42.5 cm) | Column | 50MPa | Concrete Rectangular | 425 | 425 | 1806.3 | 3150 | 0.57 | 1391.97 | G300E | 5688900 | 44.64 | G300E | 0 | 0
232 | Story14 | C22 | 50 MPa RC Column (42.5 cm x 42.5 cm) | Column | 50MPa | Concrete Rectangular | 425 | 425 | 1806.3 | 3150 | 0.57 | 1391.97 | G300E | 5688900 | 44.64 | G300E | 0 | 0
233 | Story14 | C23 | 50 MPa RC Column (42.5 cm x 42.5 cm) | Column | 50MPa | Concrete Rectangular | 425 | 425 | 1806.3 | 3150 | 0.57 | 1391.97 | G300E | 17796450 | 139.64 | G300E | 0 | 0
234 | Story14 | C24 | 50 MPa RC Column (42.5 cm x 42.5 cm) | Column | 50MPa | Concrete Rectangular | 425 | 425 | 1806.3 | 3150 | 0.57 | 1391.97 | G300E | 5688900 | 44.64 | G300E | 0 | 0
235 | Story14 | C25 | 50 MPa RC Column (42.5 cm x 42.5 cm) | Column | 50MPa | Concrete Rectangular | 425 | 425 | 1806.3 | 3150 | 0.57 | 1391.97 | G300E | 5688900 | 44.64 | G300E | 0 | 0
236 | Story14 | C26 | 50 MPa RC Column (42.5 cm x 42.5 cm) | Column | 50MPa | Concrete Rectangular | 425 | 425 | 1806.3 | 3150 | 0.57 | 1391.97 | G300E | 17793300 | 139.61 | G300E | 0 | 0
237 | Story14 | C27 | 50 MPa RC Column (42.5 cm x 42.5 cm) | Column | 50MPa | Concrete Rectangular | 425 | 425 | 1806.3 | 3150 | 0.57 | 1391.97 | G300E | 5688900 | 44.64 | G300E | 0 | 0
238 | Story14 | C3 | 50 MPa RC Column (42.5 cm x 42.5 cm) | Column | 50MPa | Concrete Rectangular | 425 | 425 | 1806.3 | 3150 | 0.57 | 1391.97 | G300E | 5688900 | 44.64 | G300E | 0 | 0
239 | Story14 | C30 | 50 MPa RC Column (42.5 cm x 42.5 cm) | Column | 50MPa | Concrete Rectangular | 425 | 425 | 1806.3 | 3150 | 0.57 | 1391.97 | G300E | 5688900 | 44.64 | G300E | 0 | 0
240 | Story14 | C31 | 50 MPa RC Column (42.5 cm x 42.5 cm) | Column | 50MPa | Concrete Rectangular | 425 | 425 | 1806.3 | 3150 | 0.57 | 1391.97 | G300E | 17796450 | 139.64 | G300E | 0 | 0
241 | Story14 | C32 | 50 MPa RC Column (42.5 cm x 42.5 cm) | Column | 50MPa | Concrete Rectangular | 425 | 425 | 1806.3 | 3150 | 0.57 | 1391.97 | G300E | 5688900 | 44.64 | G300E | 0 | 0
242 | Story14 | C33 | 50 MPa RC Column (42.5 cm x 42.5 cm) | Column | 50MPa | Concrete Rectangular | 425 | 425 | 1806.3 | 3150 | 0.57 | 1391.97 | G300E | 5688900 | 44.64 | G300E | 0 | 0
243 | Story14 | C34 | 50 MPa RC Column (42.5 cm x 42.5 cm) | Column | 50MPa | Concrete Rectangular | 425 | 425 | 1806.3 | 3150 | 0.57 | 1391.97 | G300E | 15712200 | 123.28 | G300E | 0 | 0
244 | Story14 | C35 | 50 MPa RC Column (42.5 cm x 42.5 cm) | Column | 50MPa | Concrete Rectangular | 425 | 425 | 1806.3 | 3150 | 0.57 | 1391.97 | G300E | 14999250 | 117.69 | G300E | 0 | 0
245 | Story14 | C36 | 50 MPa RC Column (42.5 cm x 42.5 cm) | Column | 50MPa | Concrete Rectangular | 425 | 425 | 1806.3 | 3150 | 0.57 | 1391.97 | G300E | 5688900 | 44.64 | G300E | 0 | 0
246 | Story14 | C37 | 50 MPa RC Column (42.5 cm x 42.5 cm) | Column | 50MPa | Concrete Rectangular | 425 | 425 | 1806.3 | 3150 | 0.57 | 1391.97 | G300E | 5688900 | 44.64 | G300E | 0 | 0
247 | Story14 | C38 | 50 MPa RC Column (42.5 cm x 42.5 cm) | Column | 50MPa | Concrete Rectangular | 425 | 425 | 1806.3 | 3150 | 0.57 | 1391.97 | G300E | 14992950 | 117.64 | G300E | 0 | 0
248 | Story14 | C39 | 50 MPa RC Column (42.5 cm x 42.5 cm) | Column | 50MPa | Concrete Rectangular | 425 | 425 | 1806.3 | 3150 | 0.57 | 1391.97 | G300E | 15712200 | 123.28 | G300E | 0 | 0
249 | Story14 | C4 | 50 MPa RC Column (42.5 cm x 42.5 cm) | Column | 50MPa | Concrete Rectangular | 425 | 425 | 1806.3 | 3150 | 0.57 | 1391.97 | G300E | 5688900 | 44.64 | G300E | 0 | 0
250 | Story14 | C40 | 50 MPa RC Column (42.5 cm x 42.5 cm) | Column | 50MPa | Concrete Rectangular | 425 | 425 | 1806.3 | 3150 | 0.57 | 1391.97 | G300E | 5688900 | 44.64 | G300E | 0 | 0
251 | Story14 | C41 | 50 MPa RC Column (42.5 cm x 42.5 cm) | Column | 50MPa | Concrete Rectangular | 425 | 425 | 1806.3 | 3150 | 0.57 | 1391.97 | G300E | 5688900 | 44.64 | G300E | 0 | 0
252 | Story14 | C42 | 50 MPa RC Column (42.5 cm x 42.5 cm) | Column | 50MPa | Concrete Rectangular | 425 | 425 | 1806.3 | 3150 | 0.57 | 1391.97 | G300E | 5688900 | 44.64 | G300E | 0 | 0
253 | Story14 | C43 | 50 MPa RC Column (42.5 cm x 42.5 cm) | Column | 50MPa | Concrete Rectangular | 425 | 425 | 1806.3 | 3150 | 0.57 | 1391.97 | G300E | 5688900 | 44.64 | G300E | 0 | 0
254 | Story14 | C44 | 50 MPa RC Column (42.5 cm x 42.5 cm) | Column | 50MPa | Concrete Rectangular | 425 | 425 | 1806.3 | 3150 | 0.57 | 1391.97 | G300E | 5688900 | 44.64 | G300E | 0 | 0
255 | Story14 | C45 | 50 MPa RC Column (42.5 cm x 42.5 cm) | Column | 50MPa | Concrete Rectangular | 425 | 425 | 1806.3 | 3150 | 0.57 | 1391.97 | G300E | 5688900 | 44.64 | G300E | 0 | 0
256 | Story14 | C46 | 50 MPa RC Column (42.5 cm x 42.5 cm) | Column | 50MPa | Concrete Rectangular | 425 | 425 | 1806.3 | 3150 | 0.57 | 1391.97 | G300E | 5688900 | 44.64 | G300E | 0 | 0
257 | Story14 | C47 | 50 MPa RC Column (42.5 cm x 42.5 cm) | Column | 50MPa | Concrete Rectangular | 425 | 425 | 1806.3 | 3150 | 0.57 | 1391.97 | G300E | 5688900 | 44.64 | G300E | 0 | 0
258 | Story14 | C48 | 50 MPa RC Column (42.5 cm x 42.5 cm) | Column | 50MPa | Concrete Rectangular | 425 | 425 | 1806.3 | 3150 | 0.57 | 1391.97 | G300E | 5688900 | 44.64 | G300E | 0 | 0
259 | Story14 | C5 | 50 MPa RC Column (42.5 cm x 42.5 cm) | Column | 50MPa | Concrete Rectangular | 425 | 425 | 1806.3 | 3150 | 0.57 | 1391.97 | G300E | 5688900 | 44.64 | G300E | 0 | 0
260 | Story14 | C6 | 50 MPa RC Column (42.5 cm x 42.5 cm) | Column | 50MPa | Concrete Rectangular | 425 | 425 | 1806.3 | 3150 | 0.57 | 1391.97 | G300E | 5688900 | 44.64 | G300E | 0 | 0
261 | Story14 | C7 | 50 MPa RC Column (42.5 cm x 42.5 cm) | Column | 50MPa | Concrete Rectangular | 425 | 425 | 1806.3 | 3150 | 0.57 | 1391.97 | G300E | 5688900 | 44.64 | G300E | 0 | 0
262 | Story14 | C8 | 50 MPa RC Column (42.5 cm x 42.5 cm) | Column | 50MPa | Concrete Rectangular | 425 | 425 | 1806.3 | 3150 | 0.57 | 1391.97 | G300E | 5688900 | 44.64 | G300E | 0 | 0
263 | Story14 | C9 | 50 MPa RC Column (42.5 cm x 42.5 cm) | Column | 50MPa | Concrete Rectangular | 425 | 425 | 1806.3 | 3150 | 0.57 | 1391.97 | G300E | 5688900 | 44.64 | G300E | 0 | 0
264 | Story15 | C1 | 50 MPa RC Column (37.5 cm x 37.5 cm) | Column | 50MPa | Concrete Rectangular | 375 | 375 | 1406.3 | 3150 | 0.44 | 1083.72 | G300E | 4428900 | 34.75 | G300E | 0 | 0
265 | Story15 | C10 | 50 MPa RC Column (37.5 cm x 37.5 cm) | Column | 50MPa | Concrete Rectangular | 375 | 375 | 1406.3 | 3150 | 0.44 | 1083.72 | G300E | 23083200 | 181.12 | G300E | 0 | 0
266 | Story15 | C11 | 50 MPa RC Column (37.5 cm x 37.5 cm) | Column | 50MPa | Concrete Rectangular | 375 | 375 | 1406.3 | 3150 | 0.44 | 1083.72 | G300E | 22539300 | 176.85 | G300E | 0 | 0
267 | Story15 | C12 | 50 MPa RC Column (37.5 cm x 37.5 cm) | Column | 50MPa | Concrete Rectangular | 375 | 375 | 1406.3 | 3150 | 0.44 | 1083.72 | G300E | 9591750 | 75.26 | G300E | 0 | 0
268 | Story15 | C13 | 50 MPa RC Column (37.5 cm x 37.5 cm) | Column | 50MPa | Concrete Rectangular | 375 | 375 | 1406.3 | 3150 | 0.44 | 1083.72 | G300E | 9694650 | 76.07 | G300E | 0 | 0
269 | Story15 | C14 | 50 MPa RC Column (37.5 cm x 37.5 cm) | Column | 50MPa | Concrete Rectangular | 375 | 375 | 1406.3 | 3150 | 0.44 | 1083.72 | G300E | 22394400 | 175.71 | G300E | 0 | 0
270 | Story15 | C15 | 50 MPa RC Column (37.5 cm x 37.5 cm) | Column | 50MPa | Concrete Rectangular | 375 | 375 | 1406.3 | 3150 | 0.44 | 1083.72 | G300E | 23157750 | 181.7 | G300E | 0 | 0
271 | Story15 | C16 | 50 MPa RC Column (37.5 cm x 37.5 cm) | Column | 50MPa | Concrete Rectangular | 375 | 375 | 1406.3 | 3150 | 0.44 | 1083.72 | G300E | 4428900 | 34.75 | G300E | 0 | 0
272 | Story15 | C17 | 50 MPa RC Column (37.5 cm x 37.5 cm) | Column | 50MPa | Concrete Rectangular | 375 | 375 | 1406.3 | 3150 | 0.44 | 1083.72 | G300E | 4428900 | 34.75 | G300E | 0 | 0
273 | Story15 | C18 | 50 MPa RC Column (37.5 cm x 37.5 cm) | Column | 50MPa | Concrete Rectangular | 375 | 375 | 1406.3 | 3150 | 0.44 | 1083.72 | G300E | 24938550 | 195.68 | G300E | 0 | 0
274 | Story15 | C19 | 50 MPa RC Column (37.5 cm x 37.5 cm) | Column | 50MPa | Concrete Rectangular | 375 | 375 | 1406.3 | 3150 | 0.44 | 1083.72 | G300E | 12225150 | 95.92 | G300E | 0 | 0
275 | Story15 | C2 | 50 MPa RC Column (37.5 cm x 37.5 cm) | Column | 50MPa | Concrete Rectangular | 375 | 375 | 1406.3 | 3150 | 0.44 | 1083.72 | G300E | 4428900 | 34.75 | G300E | 0 | 0
276 | Story15 | C22 | 50 MPa RC Column (37.5 cm x 37.5 cm) | Column | 50MPa | Concrete Rectangular | 375 | 375 | 1406.3 | 3150 | 0.44 | 1083.72 | G300E | 12332250 | 96.76 | G300E | 0 | 0
277 | Story15 | C23 | 50 MPa RC Column (37.5 cm x 37.5 cm) | Column | 50MPa | Concrete Rectangular | 375 | 375 | 1406.3 | 3150 | 0.44 | 1083.72 | G300E | 24976350 | 195.97 | G300E | 0 | 0
278 | Story15 | C24 | 50 MPa RC Column (37.5 cm x 37.5 cm) | Column | 50MPa | Concrete Rectangular | 375 | 375 | 1406.3 | 3150 | 0.44 | 1083.72 | G300E | 4428900 | 34.75 | G300E | 0 | 0
279 | Story15 | C25 | 50 MPa RC Column (37.5 cm x 37.5 cm) | Column | 50MPa | Concrete Rectangular | 375 | 375 | 1406.3 | 3150 | 0.44 | 1083.72 | G300E | 4428900 | 34.75 | G300E | 0 | 0
280 | Story15 | C26 | 50 MPa RC Column (37.5 cm x 37.5 cm) | Column | 50MPa | Concrete Rectangular | 375 | 375 | 1406.3 | 3150 | 0.44 | 1083.72 | G300E | 24975300 | 195.97 | G300E | 0 | 0
281 | Story15 | C27 | 50 MPa RC Column (37.5 cm x 37.5 cm) | Column | 50MPa | Concrete Rectangular | 375 | 375 | 1406.3 | 3150 | 0.44 | 1083.72 | G300E | 12318600 | 96.66 | G300E | 0 | 0
282 | Story15 | C3 | 50 MPa RC Column (37.5 cm x 37.5 cm) | Column | 50MPa | Concrete Rectangular | 375 | 375 | 1406.3 | 3150 | 0.44 | 1083.72 | G300E | 4428900 | 34.75 | G300E | 0 | 0
283 | Story15 | C30 | 50 MPa RC Column (37.5 cm x 37.5 cm) | Column | 50MPa | Concrete Rectangular | 375 | 375 | 1406.3 | 3150 | 0.44 | 1083.72 | G300E | 12330150 | 96.75 | G300E | 0 | 0
284 | Story15 | C31 | 50 MPa RC Column (37.5 cm x 37.5 cm) | Column | 50MPa | Concrete Rectangular | 375 | 375 | 1406.3 | 3150 | 0.44 | 1083.72 | G300E | 24976350 | 195.97 | G300E | 0 | 0
285 | Story15 | C32 | 50 MPa RC Column (37.5 cm x 37.5 cm) | Column | 50MPa | Concrete Rectangular | 375 | 375 | 1406.3 | 3150 | 0.44 | 1083.72 | G300E | 4428900 | 34.75 | G300E | 0 | 0
286 | Story15 | C33 | 50 MPa RC Column (37.5 cm x 37.5 cm) | Column | 50MPa | Concrete Rectangular | 375 | 375 | 1406.3 | 3150 | 0.44 | 1083.72 | G300E | 4428900 | 34.75 | G300E | 0 | 0
287 | Story15 | C34 | 50 MPa RC Column (37.5 cm x 37.5 cm) | Column | 50MPa | Concrete Rectangular | 375 | 375 | 1406.3 | 3150 | 0.44 | 1083.72 | G300E | 23158800 | 181.71 | G300E | 0 | 0
288 | Story15 | C35 | 50 MPa RC Column (37.5 cm x 37.5 cm) | Column | 50MPa | Concrete Rectangular | 375 | 375 | 1406.3 | 3150 | 0.44 | 1083.72 | G300E | 22396500 | 175.73 | G300E | 0 | 0
289 | Story15 | C36 | 50 MPa RC Column (37.5 cm x 37.5 cm) | Column | 50MPa | Concrete Rectangular | 375 | 375 | 1406.3 | 3150 | 0.44 | 1083.72 | G300E | 9713550 | 76.22 | G300E | 0 | 0
290 | Story15 | C37 | 50 MPa RC Column (37.5 cm x 37.5 cm) | Column | 50MPa | Concrete Rectangular | 375 | 375 | 1406.3 | 3150 | 0.44 | 1083.72 | G300E | 9705150 | 76.15 | G300E | 0 | 0
291 | Story15 | C38 | 50 MPa RC Column (37.5 cm x 37.5 cm) | Column | 50MPa | Concrete Rectangular | 375 | 375 | 1406.3 | 3150 | 0.44 | 1083.72 | G300E | 22391250 | 175.69 | G300E | 0 | 0
292 | Story15 | C39 | 50 MPa RC Column (37.5 cm x 37.5 cm) | Column | 50MPa | Concrete Rectangular | 375 | 375 | 1406.3 | 3150 | 0.44 | 1083.72 | G300E | 23157750 | 181.7 | G300E | 0 | 0
293 | Story15 | C4 | 50 MPa RC Column (37.5 cm x 37.5 cm) | Column | 50MPa | Concrete Rectangular | 375 | 375 | 1406.3 | 3150 | 0.44 | 1083.72 | G300E | 4428900 | 34.75 | G300E | 0 | 0
294 | Story15 | C40 | 50 MPa RC Column (37.5 cm x 37.5 cm) | Column | 50MPa | Concrete Rectangular | 375 | 375 | 1406.3 | 3150 | 0.44 | 1083.72 | G300E | 4428900 | 34.75 | G300E | 0 | 0
295 | Story15 | C41 | 50 MPa RC Column (37.5 cm x 37.5 cm) | Column | 50MPa | Concrete Rectangular | 375 | 375 | 1406.3 | 3150 | 0.44 | 1083.72 | G300E | 4428900 | 34.75 | G300E | 0 | 0
296 | Story15 | C42 | 50 MPa RC Column (37.5 cm x 37.5 cm) | Column | 50MPa | Concrete Rectangular | 375 | 375 | 1406.3 | 3150 | 0.44 | 1083.72 | G300E | 4428900 | 34.75 | G300E | 0 | 0
297 | Story15 | C43 | 50 MPa RC Column (37.5 cm x 37.5 cm) | Column | 50MPa | Concrete Rectangular | 375 | 375 | 1406.3 | 3150 | 0.44 | 1083.72 | G300E | 4428900 | 34.75 | G300E | 0 | 0
298 | Story15 | C44 | 50 MPa RC Column (37.5 cm x 37.5 cm) | Column | 50MPa | Concrete Rectangular | 375 | 375 | 1406.3 | 3150 | 0.44 | 1083.72 | G300E | 4428900 | 34.75 | G300E | 0 | 0
299 | Story15 | C45 | 50 MPa RC Column (37.5 cm x 37.5 cm) | Column | 50MPa | Concrete Rectangular | 375 | 375 | 1406.3 | 3150 | 0.44 | 1083.72 | G300E | 4428900 | 34.75 | G300E | 0 | 0
300 | Story15 | C46 | 50 MPa RC Column (37.5 cm x 37.5 cm) | Column | 50MPa | Concrete Rectangular | 375 | 375 | 1406.3 | 3150 | 0.44 | 1083.72 | G300E | 4428900 | 34.75 | G300E | 0 | 0
301 | Story15 | C47 | 50 MPa RC Column (37.5 cm x 37.5 cm) | Column | 50MPa | Concrete Rectangular | 375 | 375 | 1406.3 | 3150 | 0.44 | 1083.72 | G300E | 4428900 | 34.75 | G300E | 0 | 0
302 | Story15 | C48 | 50 MPa RC Column (37.5 cm x 37.5 cm) | Column | 50MPa | Concrete Rectangular | 375 | 375 | 1406.3 | 3150 | 0.44 | 1083.72 | G300E | 4428900 | 34.75 | G300E | 0 | 0
303 | Story15 | C5 | 50 MPa RC Column (37.5 cm x 37.5 cm) | Column | 50MPa | Concrete Rectangular | 375 | 375 | 1406.3 | 3150 | 0.44 | 1083.72 | G300E | 4428900 | 34.75 | G300E | 0 | 0
304 | Story15 | C6 | 50 MPa RC Column (37.5 cm x 37.5 cm) | Column | 50MPa | Concrete Rectangular | 375 | 375 | 1406.3 | 3150 | 0.44 | 1083.72 | G300E | 4428900 | 34.75 | G300E | 0 | 0
305 | Story15 | C7 | 50 MPa RC Column (37.5 cm x 37.5 cm) | Column | 50MPa | Concrete Rectangular | 375 | 375 | 1406.3 | 3150 | 0.44 | 1083.72 | G300E | 4428900 | 34.75 | G300E | 0 | 0
306 | Story15 | C8 | 50 MPa RC Column (37.5 cm x 37.5 cm) | Column | 50MPa | Concrete Rectangular | 375 | 375 | 1406.3 | 3150 | 0.44 | 1083.72 | G300E | 4428900 | 34.75 | G300E | 0 | 0
307 | Story15 | C9 | 50 MPa RC Column (37.5 cm x 37.5 cm) | Column | 50MPa | Concrete Rectangular | 375 | 375 | 1406.3 | 3150 | 0.44 | 1083.72 | G300E | 4428900 | 34.75 | G300E | 0 | 0
308 | Story16 | C1 | 50 MPa RC Column (37.5 cm x 37.5 cm) | Column | 50MPa | Concrete Rectangular | 375 | 375 | 1406.3 | 3150 | 0.44 | 1083.72 | G300E | 4428900 | 34.75 | G300E | 0 | 0
309 | Story16 | C10 | 50 MPa RC Column (37.5 cm x 37.5 cm) | Column | 50MPa | Concrete Rectangular | 375 | 375 | 1406.3 | 3150 | 0.44 | 1083.72 | G300E | 9182250 | 72.05 | G300E | 0 | 0
310 | Story16 | C11 | 50 MPa RC Column (37.5 cm x 37.5 cm) | Column | 50MPa | Concrete Rectangular | 375 | 375 | 1406.3 | 3150 | 0.44 | 1083.72 | G300E | 8647800 | 67.85 | G300E | 0 | 0
311 | Story16 | C12 | 50 MPa RC Column (37.5 cm x 37.5 cm) | Column | 50MPa | Concrete Rectangular | 375 | 375 | 1406.3 | 3150 | 0.44 | 1083.72 | G300E | 4428900 | 34.75 | G300E | 0 | 0
312 | Story16 | C13 | 50 MPa RC Column (37.5 cm x 37.5 cm) | Column | 50MPa | Concrete Rectangular | 375 | 375 | 1406.3 | 3150 | 0.44 | 1083.72 | G300E | 4428900 | 34.75 | G300E | 0 | 0
313 | Story16 | C14 | 50 MPa RC Column (37.5 cm x 37.5 cm) | Column | 50MPa | Concrete Rectangular | 375 | 375 | 1406.3 | 3150 | 0.44 | 1083.72 | G300E | 8530200 | 66.93 | G300E | 0 | 0
314 | Story16 | C15 | 50 MPa RC Column (37.5 cm x 37.5 cm) | Column | 50MPa | Concrete Rectangular | 375 | 375 | 1406.3 | 3150 | 0.44 | 1083.72 | G300E | 9238950 | 72.49 | G300E | 0 | 0
315 | Story16 | C16 | 50 MPa RC Column (37.5 cm x 37.5 cm) | Column | 50MPa | Concrete Rectangular | 375 | 375 | 1406.3 | 3150 | 0.44 | 1083.72 | G300E | 4428900 | 34.75 | G300E | 0 | 0
316 | Story16 | C17 | 50 MPa RC Column (37.5 cm x 37.5 cm) | Column | 50MPa | Concrete Rectangular | 375 | 375 | 1406.3 | 3150 | 0.44 | 1083.72 | G300E | 4428900 | 34.75 | G300E | 0 | 0
317 | Story16 | C18 | 50 MPa RC Column (37.5 cm x 37.5 cm) | Column | 50MPa | Concrete Rectangular | 375 | 375 | 1406.3 | 3150 | 0.44 | 1083.72 | G300E | 10836000 | 85.02 | G300E | 0 | 0
318 | Story16 | C19 | 50 MPa RC Column (37.5 cm x 37.5 cm) | Column | 50MPa | Concrete Rectangular | 375 | 375 | 1406.3 | 3150 | 0.44 | 1083.72 | G300E | 4428900 | 34.75 | G300E | 0 | 0
319 | Story16 | C2 | 50 MPa RC Column (37.5 cm x 37.5 cm) | Column | 50MPa | Concrete Rectangular | 375 | 375 | 1406.3 | 3150 | 0.44 | 1083.72 | G300E | 4428900 | 34.75 | G300E | 0 | 0
320 | Story16 | C22 | 50 MPa RC Column (37.5 cm x 37.5 cm) | Column | 50MPa | Concrete Rectangular | 375 | 375 | 1406.3 | 3150 | 0.44 | 1083.72 | G300E | 4428900 | 34.75 | G300E | 0 | 0
321 | Story16 | C23 | 50 MPa RC Column (37.5 cm x 37.5 cm) | Column | 50MPa | Concrete Rectangular | 375 | 375 | 1406.3 | 3150 | 0.44 | 1083.72 | G300E | 10870650 | 85.3 | G300E | 0 | 0
322 | Story16 | C24 | 50 MPa RC Column (37.5 cm x 37.5 cm) | Column | 50MPa | Concrete Rectangular | 375 | 375 | 1406.3 | 3150 | 0.44 | 1083.72 | G300E | 4428900 | 34.75 | G300E | 0 | 0
323 | Story16 | C25 | 50 MPa RC Column (37.5 cm x 37.5 cm) | Column | 50MPa | Concrete Rectangular | 375 | 375 | 1406.3 | 3150 | 0.44 | 1083.72 | G300E | 4428900 | 34.75 | G300E | 0 | 0
324 | Story16 | C26 | 50 MPa RC Column (37.5 cm x 37.5 cm) | Column | 50MPa | Concrete Rectangular | 375 | 375 | 1406.3 | 3150 | 0.44 | 1083.72 | G300E | 10867500 | 85.27 | G300E | 0 | 0
325 | Story16 | C27 | 50 MPa RC Column (37.5 cm x 37.5 cm) | Column | 50MPa | Concrete Rectangular | 375 | 375 | 1406.3 | 3150 | 0.44 | 1083.72 | G300E | 4428900 | 34.75 | G300E | 0 | 0
326 | Story16 | C3 | 50 MPa RC Column (37.5 cm x 37.5 cm) | Column | 50MPa | Concrete Rectangular | 375 | 375 | 1406.3 | 3150 | 0.44 | 1083.72 | G300E | 4428900 | 34.75 | G300E | 0 | 0
327 | Story16 | C30 | 50 MPa RC Column (37.5 cm x 37.5 cm) | Column | 50MPa | Concrete Rectangular | 375 | 375 | 1406.3 | 3150 | 0.44 | 1083.72 | G300E | 4428900 | 34.75 | G300E | 0 | 0
328 | Story16 | C31 | 50 MPa RC Column (37.5 cm x 37.5 cm) | Column | 50MPa | Concrete Rectangular | 375 | 375 | 1406.3 | 3150 | 0.44 | 1083.72 | G300E | 10870650 | 85.3 | G300E | 0 | 0
329 | Story16 | C32 | 50 MPa RC Column (37.5 cm x 37.5 cm) | Column | 50MPa | Concrete Rectangular | 375 | 375 | 1406.3 | 3150 | 0.44 | 1083.72 | G300E | 4428900 | 34.75 | G300E | 0 | 0
330 | Story16 | C33 | 50 MPa RC Column (37.5 cm x 37.5 cm) | Column | 50MPa | Concrete Rectangular | 375 | 375 | 1406.3 | 3150 | 0.44 | 1083.72 | G300E | 4428900 | 34.75 | G300E | 0 | 0
331 | Story16 | C34 | 50 MPa RC Column (37.5 cm x 37.5 cm) | Column | 50MPa | Concrete Rectangular | 375 | 375 | 1406.3 | 3150 | 0.44 | 1083.72 | G300E | 9238950 | 72.49 | G300E | 0 | 0
332 | Story16 | C35 | 50 MPa RC Column (37.5 cm x 37.5 cm) | Column | 50MPa | Concrete Rectangular | 375 | 375 | 1406.3 | 3150 | 0.44 | 1083.72 | G300E | 8533350 | 66.96 | G300E | 0 | 0
333 | Story16 | C36 | 50 MPa RC Column (37.5 cm x 37.5 cm) | Column | 50MPa | Concrete Rectangular | 375 | 375 | 1406.3 | 3150 | 0.44 | 1083.72 | G300E | 4428900 | 34.75 | G300E | 0 | 0
334 | Story16 | C37 | 50 MPa RC Column (37.5 cm x 37.5 cm) | Column | 50MPa | Concrete Rectangular | 375 | 375 | 1406.3 | 3150 | 0.44 | 1083.72 | G300E | 4428900 | 34.75 | G300E | 0 | 0
335 | Story16 | C38 | 50 MPa RC Column (37.5 cm x 37.5 cm) | Column | 50MPa | Concrete Rectangular | 375 | 375 | 1406.3 | 3150 | 0.44 | 1083.72 | G300E | 8529150 | 66.92 | G300E | 0 | 0
336 | Story16 | C39 | 50 MPa RC Column (37.5 cm x 37.5 cm) | Column | 50MPa | Concrete Rectangular | 375 | 375 | 1406.3 | 3150 | 0.44 | 1083.72 | G300E | 9238950 | 72.49 | G300E | 0 | 0
337 | Story16 | C4 | 50 MPa RC Column (37.5 cm x 37.5 cm) | Column | 50MPa | Concrete Rectangular | 375 | 375 | 1406.3 | 3150 | 0.44 | 1083.72 | G300E | 4428900 | 34.75 | G300E | 0 | 0
338 | Story16 | C40 | 50 MPa RC Column (37.5 cm x 37.5 cm) | Column | 50MPa | Concrete Rectangular | 375 | 375 | 1406.3 | 3150 | 0.44 | 1083.72 | G300E | 4428900 | 34.75 | G300E | 0 | 0
339 | Story16 | C41 | 50 MPa RC Column (37.5 cm x 37.5 cm) | Column | 50MPa | Concrete Rectangular | 375 | 375 | 1406.3 | 3150 | 0.44 | 1083.72 | G300E | 4428900 | 34.75 | G300E | 0 | 0
340 | Story16 | C42 | 50 MPa RC Column (37.5 cm x 37.5 cm) | Column | 50MPa | Concrete Rectangular | 375 | 375 | 1406.3 | 3150 | 0.44 | 1083.72 | G300E | 4428900 | 34.75 | G300E | 0 | 0
341 | Story16 | C43 | 50 MPa RC Column (37.5 cm x 37.5 cm) | Column | 50MPa | Concrete Rectangular | 375 | 375 | 1406.3 | 3150 | 0.44 | 1083.72 | G300E | 4428900 | 34.75 | G300E | 0 | 0
342 | Story16 | C44 | 50 MPa RC Column (37.5 cm x 37.5 cm) | Column | 50MPa | Concrete Rectangular | 375 | 375 | 1406.3 | 3150 | 0.44 | 1083.72 | G300E | 4428900 | 34.75 | G300E | 0 | 0
343 | Story16 | C45 | 50 MPa RC Column (37.5 cm x 37.5 cm) | Column | 50MPa | Concrete Rectangular | 375 | 375 | 1406.3 | 3150 | 0.44 | 1083.72 | G300E | 4428900 | 34.75 | G300E | 0 | 0
344 | Story16 | C46 | 50 MPa RC Column (37.5 cm x 37.5 cm) | Column | 50MPa | Concrete Rectangular | 375 | 375 | 1406.3 | 3150 | 0.44 | 1083.72 | G300E | 4428900 | 34.75 | G300E | 0 | 0
345 | Story16 | C47 | 50 MPa RC Column (37.5 cm x 37.5 cm) | Column | 50MPa | Concrete Rectangular | 375 | 375 | 1406.3 | 3150 | 0.44 | 1083.72 | G300E | 4428900 | 34.75 | G300E | 0 | 0
346 | Story16 | C48 | 50 MPa RC Column (37.5 cm x 37.5 cm) | Column | 50MPa | Concrete Rectangular | 375 | 375 | 1406.3 | 3150 | 0.44 | 1083.72 | G300E | 4428900 | 34.75 | G300E | 0 | 0
347 | Story16 | C5 | 50 MPa RC Column (37.5 cm x 37.5 cm) | Column | 50MPa | Concrete Rectangular | 375 | 375 | 1406.3 | 3150 | 0.44 | 1083.72 | G300E | 4428900 | 34.75 | G300E | 0 | 0
348 | Story16 | C6 | 50 MPa RC Column (37.5 cm x 37.5 cm) | Column | 50MPa | Concrete Rectangular | 375 | 375 | 1406.3 | 3150 | 0.44 | 1083.72 | G300E | 4428900 | 34.75 | G300E | 0 | 0
349 | Story16 | C7 | 50 MPa RC Column (37.5 cm x 37.5 cm) | Column | 50MPa | Concrete Rectangular | 375 | 375 | 1406.3 | 3150 | 0.44 | 1083.72 | G300E | 4428900 | 34.75 | G300E | 0 | 0
350 | Story16 | C8 | 50 MPa RC Column (37.5 cm x 37.5 cm) | Column | 50MPa | Concrete Rectangular | 375 | 375 | 1406.3 | 3150 | 0.44 | 1083.72 | G300E | 4428900 | 34.75 | G300E | 0 | 0
351 | Story16 | C9 | 50 MPa RC Column (37.5 cm x 37.5 cm) | Column | 50MPa | Concrete Rectangular | 375 | 375 | 1406.3 | 3150 | 0.44 | 1083.72 | G300E | 4428900 | 34.75 | G300E | 0 | 0
352 | Story17 | C1 | 50 MPa RC Column (32.5 cm x 32.5 cm) | Column | 50MPa | Concrete Rectangular | 325 | 325 | 1056.3 | 3150 | 0.33 | 813.99 | G300E | 3326400 | 26.1 | G300E | 0 | 0
353 | Story17 | C10 | 50 MPa RC Column (32.5 cm x 32.5 cm) | Column | 50MPa | Concrete Rectangular | 325 | 325 | 1056.3 | 3150 | 0.33 | 813.99 | G300E | 14173950 | 111.21 | G300E | 0 | 0
354 | Story17 | C11 | 50 MPa RC Column (32.5 cm x 32.5 cm) | Column | 50MPa | Concrete Rectangular | 325 | 325 | 1056.3 | 3150 | 0.33 | 813.99 | G300E | 13795950 | 108.25 | G300E | 0 | 0
355 | Story17 | C12 | 50 MPa RC Column (32.5 cm x 32.5 cm) | Column | 50MPa | Concrete Rectangular | 325 | 325 | 1056.3 | 3150 | 0.33 | 813.99 | G300E | 6672750 | 52.36 | G300E | 0 | 0
356 | Story17 | C13 | 50 MPa RC Column (32.5 cm x 32.5 cm) | Column | 50MPa | Concrete Rectangular | 325 | 325 | 1056.3 | 3150 | 0.33 | 813.99 | G300E | 6703200 | 52.6 | G300E | 0 | 0
357 | Story17 | C14 | 50 MPa RC Column (32.5 cm x 32.5 cm) | Column | 50MPa | Concrete Rectangular | 325 | 325 | 1056.3 | 3150 | 0.33 | 813.99 | G300E | 13739250 | 107.8 | G300E | 0 | 0
358 | Story17 | C15 | 50 MPa RC Column (32.5 cm x 32.5 cm) | Column | 50MPa | Concrete Rectangular | 325 | 325 | 1056.3 | 3150 | 0.33 | 813.99 | G300E | 14197050 | 111.4 | G300E | 0 | 0
359 | Story17 | C16 | 50 MPa RC Column (32.5 cm x 32.5 cm) | Column | 50MPa | Concrete Rectangular | 325 | 325 | 1056.3 | 3150 | 0.33 | 813.99 | G300E | 5225850 | 41 | G300E | 0 | 0
360 | Story17 | C17 | 50 MPa RC Column (32.5 cm x 32.5 cm) | Column | 50MPa | Concrete Rectangular | 325 | 325 | 1056.3 | 3150 | 0.33 | 813.99 | G300E | 5602800 | 43.96 | G300E | 0 | 0
361 | Story17 | C18 | 50 MPa RC Column (32.5 cm x 32.5 cm) | Column | 50MPa | Concrete Rectangular | 325 | 325 | 1056.3 | 3150 | 0.33 | 813.99 | G300E | 15417150 | 120.97 | G300E | 0 | 0
362 | Story17 | C19 | 50 MPa RC Column (32.5 cm x 32.5 cm) | Column | 50MPa | Concrete Rectangular | 325 | 325 | 1056.3 | 3150 | 0.33 | 813.99 | G300E | 8997450 | 70.6 | G300E | 0 | 0
363 | Story17 | C2 | 50 MPa RC Column (32.5 cm x 32.5 cm) | Column | 50MPa | Concrete Rectangular | 325 | 325 | 1056.3 | 3150 | 0.33 | 813.99 | G300E | 5499900 | 43.15 | G300E | 0 | 0
364 | Story17 | C22 | 50 MPa RC Column (32.5 cm x 32.5 cm) | Column | 50MPa | Concrete Rectangular | 325 | 325 | 1056.3 | 3150 | 0.33 | 813.99 | G300E | 9049950 | 71.01 | G300E | 0 | 0
365 | Story17 | C23 | 50 MPa RC Column (32.5 cm x 32.5 cm) | Column | 50MPa | Concrete Rectangular | 325 | 325 | 1056.3 | 3150 | 0.33 | 813.99 | G300E | 15452850 | 121.25 | G300E | 0 | 0
366 | Story17 | C24 | 50 MPa RC Column (32.5 cm x 32.5 cm) | Column | 50MPa | Concrete Rectangular | 325 | 325 | 1056.3 | 3150 | 0.33 | 813.99 | G300E | 5600700 | 43.95 | G300E | 0 | 0
367 | Story17 | C25 | 50 MPa RC Column (32.5 cm x 32.5 cm) | Column | 50MPa | Concrete Rectangular | 325 | 325 | 1056.3 | 3150 | 0.33 | 813.99 | G300E | 5607000 | 43.99 | G300E | 0 | 0
368 | Story17 | C26 | 50 MPa RC Column (32.5 cm x 32.5 cm) | Column | 50MPa | Concrete Rectangular | 325 | 325 | 1056.3 | 3150 | 0.33 | 813.99 | G300E | 15449700 | 121.22 | G300E | 0 | 0
369 | Story17 | C27 | 50 MPa RC Column (32.5 cm x 32.5 cm) | Column | 50MPa | Concrete Rectangular | 325 | 325 | 1056.3 | 3150 | 0.33 | 813.99 | G300E | 9034200 | 70.89 | G300E | 0 | 0
370 | Story17 | C3 | 50 MPa RC Column (32.5 cm x 32.5 cm) | Column | 50MPa | Concrete Rectangular | 325 | 325 | 1056.3 | 3150 | 0.33 | 813.99 | G300E | 5807550 | 45.57 | G300E | 0 | 0
371 | Story17 | C30 | 50 MPa RC Column (32.5 cm x 32.5 cm) | Column | 50MPa | Concrete Rectangular | 325 | 325 | 1056.3 | 3150 | 0.33 | 813.99 | G300E | 9048900 | 71 | G300E | 0 | 0
372 | Story17 | C31 | 50 MPa RC Column (32.5 cm x 32.5 cm) | Column | 50MPa | Concrete Rectangular | 325 | 325 | 1056.3 | 3150 | 0.33 | 813.99 | G300E | 15452850 | 121.25 | G300E | 0 | 0
373 | Story17 | C32 | 50 MPa RC Column (32.5 cm x 32.5 cm) | Column | 50MPa | Concrete Rectangular | 325 | 325 | 1056.3 | 3150 | 0.33 | 813.99 | G300E | 5600700 | 43.95 | G300E | 0 | 0
374 | Story17 | C33 | 50 MPa RC Column (32.5 cm x 32.5 cm) | Column | 50MPa | Concrete Rectangular | 325 | 325 | 1056.3 | 3150 | 0.33 | 813.99 | G300E | 5232150 | 41.05 | G300E | 0 | 0
375 | Story17 | C34 | 50 MPa RC Column (32.5 cm x 32.5 cm) | Column | 50MPa | Concrete Rectangular | 325 | 325 | 1056.3 | 3150 | 0.33 | 813.99 | G300E | 14197050 | 111.4 | G300E | 0 | 0
376 | Story17 | C35 | 50 MPa RC Column (32.5 cm x 32.5 cm) | Column | 50MPa | Concrete Rectangular | 325 | 325 | 1056.3 | 3150 | 0.33 | 813.99 | G300E | 13740300 | 107.81 | G300E | 0 | 0
377 | Story17 | C36 | 50 MPa RC Column (32.5 cm x 32.5 cm) | Column | 50MPa | Concrete Rectangular | 325 | 325 | 1056.3 | 3150 | 0.33 | 813.99 | G300E | 6714750 | 52.69 | G300E | 0 | 0
378 | Story17 | C37 | 50 MPa RC Column (32.5 cm x 32.5 cm) | Column | 50MPa | Concrete Rectangular | 325 | 325 | 1056.3 | 3150 | 0.33 | 813.99 | G300E | 6713700 | 52.68 | G300E | 0 | 0
379 | Story17 | C38 | 50 MPa RC Column (32.5 cm x 32.5 cm) | Column | 50MPa | Concrete Rectangular | 325 | 325 | 1056.3 | 3150 | 0.33 | 813.99 | G300E | 13737150 | 107.79 | G300E | 0 | 0
380 | Story17 | C39 | 50 MPa RC Column (32.5 cm x 32.5 cm) | Column | 50MPa | Concrete Rectangular | 325 | 325 | 1056.3 | 3150 | 0.33 | 813.99 | G300E | 14197050 | 111.4 | G300E | 0 | 0
381 | Story17 | C4 | 50 MPa RC Column (32.5 cm x 32.5 cm) | Column | 50MPa | Concrete Rectangular | 325 | 325 | 1056.3 | 3150 | 0.33 | 813.99 | G300E | 5405400 | 42.41 | G300E | 0 | 0
382 | Story17 | C40 | 50 MPa RC Column (32.5 cm x 32.5 cm) | Column | 50MPa | Concrete Rectangular | 325 | 325 | 1056.3 | 3150 | 0.33 | 813.99 | G300E | 5226900 | 41.01 | G300E | 0 | 0
383 | Story17 | C41 | 50 MPa RC Column (32.5 cm x 32.5 cm) | Column | 50MPa | Concrete Rectangular | 325 | 325 | 1056.3 | 3150 | 0.33 | 813.99 | G300E | 3326400 | 26.1 | G300E | 0 | 0
384 | Story17 | C42 | 50 MPa RC Column (32.5 cm x 32.5 cm) | Column | 50MPa | Concrete Rectangular | 325 | 325 | 1056.3 | 3150 | 0.33 | 813.99 | G300E | 5264700 | 41.31 | G300E | 0 | 0
385 | Story17 | C43 | 50 MPa RC Column (32.5 cm x 32.5 cm) | Column | 50MPa | Concrete Rectangular | 325 | 325 | 1056.3 | 3150 | 0.33 | 813.99 | G300E | 5806500 | 45.56 | G300E | 0 | 0
386 | Story17 | C44 | 50 MPa RC Column (32.5 cm x 32.5 cm) | Column | 50MPa | Concrete Rectangular | 325 | 325 | 1056.3 | 3150 | 0.33 | 813.99 | G300E | 5415900 | 42.5 | G300E | 0 | 0
387 | Story17 | C45 | 50 MPa RC Column (32.5 cm x 32.5 cm) | Column | 50MPa | Concrete Rectangular | 325 | 325 | 1056.3 | 3150 | 0.33 | 813.99 | G300E | 5415900 | 42.5 | G300E | 0 | 0
388 | Story17 | C46 | 50 MPa RC Column (32.5 cm x 32.5 cm) | Column | 50MPa | Concrete Rectangular | 325 | 325 | 1056.3 | 3150 | 0.33 | 813.99 | G300E | 5804400 | 45.54 | G300E | 0 | 0
389 | Story17 | C47 | 50 MPa RC Column (32.5 cm x 32.5 cm) | Column | 50MPa | Concrete Rectangular | 325 | 325 | 1056.3 | 3150 | 0.33 | 813.99 | G300E | 5263650 | 41.3 | G300E | 0 | 0
390 | Story17 | C48 | 50 MPa RC Column (32.5 cm x 32.5 cm) | Column | 50MPa | Concrete Rectangular | 325 | 325 | 1056.3 | 3150 | 0.33 | 813.99 | G300E | 3326400 | 26.1 | G300E | 0 | 0
391 | Story17 | C5 | 50 MPa RC Column (32.5 cm x 32.5 cm) | Column | 50MPa | Concrete Rectangular | 325 | 325 | 1056.3 | 3150 | 0.33 | 813.99 | G300E | 5416950 | 42.5 | G300E | 0 | 0
392 | Story17 | C6 | 50 MPa RC Column (32.5 cm x 32.5 cm) | Column | 50MPa | Concrete Rectangular | 325 | 325 | 1056.3 | 3150 | 0.33 | 813.99 | G300E | 5811750 | 45.6 | G300E | 0 | 0
393 | Story17 | C7 | 50 MPa RC Column (32.5 cm x 32.5 cm) | Column | 50MPa | Concrete Rectangular | 325 | 325 | 1056.3 | 3150 | 0.33 | 813.99 | G300E | 5267850 | 41.33 | G300E | 0 | 0
394 | Story17 | C8 | 50 MPa RC Column (32.5 cm x 32.5 cm) | Column | 50MPa | Concrete Rectangular | 325 | 325 | 1056.3 | 3150 | 0.33 | 813.99 | G300E | 3326400 | 26.1 | G300E | 0 | 0
395 | Story17 | C9 | 50 MPa RC Column (32.5 cm x 32.5 cm) | Column | 50MPa | Concrete Rectangular | 325 | 325 | 1056.3 | 3150 | 0.33 | 813.99 | G300E | 5214300 | 40.91 | G300E | 0 | 0
396 | Story18 | C1 | 50 MPa RC Column (32.5 cm x 32.5 cm) | Column | 50MPa | Concrete Rectangular | 325 | 325 | 1056.3 | 3150 | 0.33 | 813.99 | G300E | 4827900 | 37.88 | G300E | 0 | 0
397 | Story18 | C10 | 50 MPa RC Column (32.5 cm x 32.5 cm) | Column | 50MPa | Concrete Rectangular | 325 | 325 | 1056.3 | 3150 | 0.33 | 813.99 | G300E | 3326400 | 26.1 | G300E | 0 | 0
398 | Story18 | C11 | 50 MPa RC Column (32.5 cm x 32.5 cm) | Column | 50MPa | Concrete Rectangular | 325 | 325 | 1056.3 | 3150 | 0.33 | 813.99 | G300E | 3326400 | 26.1 | G300E | 0 | 0
399 | Story18 | C12 | 50 MPa RC Column (32.5 cm x 32.5 cm) | Column | 50MPa | Concrete Rectangular | 325 | 325 | 1056.3 | 3150 | 0.33 | 813.99 | G300E | 3326400 | 26.1 | G300E | 0 | 0
400 | Story18 | C13 | 50 MPa RC Column (32.5 cm x 32.5 cm) | Column | 50MPa | Concrete Rectangular | 325 | 325 | 1056.3 | 3150 | 0.33 | 813.99 | G300E | 3326400 | 26.1 | G300E | 0 | 0
401 | Story18 | C14 | 50 MPa RC Column (32.5 cm x 32.5 cm) | Column | 50MPa | Concrete Rectangular | 325 | 325 | 1056.3 | 3150 | 0.33 | 813.99 | G300E | 3326400 | 26.1 | G300E | 0 | 0
402 | Story18 | C15 | 50 MPa RC Column (32.5 cm x 32.5 cm) | Column | 50MPa | Concrete Rectangular | 325 | 325 | 1056.3 | 3150 | 0.33 | 813.99 | G300E | 3326400 | 26.1 | G300E | 0 | 0
403 | Story18 | C16 | 50 MPa RC Column (32.5 cm x 32.5 cm) | Column | 50MPa | Concrete Rectangular | 325 | 325 | 1056.3 | 3150 | 0.33 | 813.99 | G300E | 5866350 | 46.03 | G300E | 0 | 0
404 | Story18 | C17 | 50 MPa RC Column (32.5 cm x 32.5 cm) | Column | 50MPa | Concrete Rectangular | 325 | 325 | 1056.3 | 3150 | 0.33 | 813.99 | G300E | 6556200 | 51.44 | G300E | 0 | 0
405 | Story18 | C18 | 50 MPa RC Column (32.5 cm x 32.5 cm) | Column | 50MPa | Concrete Rectangular | 325 | 325 | 1056.3 | 3150 | 0.33 | 813.99 | G300E | 3589950 | 28.17 | G300E | 0 | 0
406 | Story18 | C19 | 50 MPa RC Column (32.5 cm x 32.5 cm) | Column | 50MPa | Concrete Rectangular | 325 | 325 | 1056.3 | 3150 | 0.33 | 813.99 | G300E | 3326400 | 26.1 | G300E | 0 | 0
407 | Story18 | C2 | 50 MPa RC Column (32.5 cm x 32.5 cm) | Column | 50MPa | Concrete Rectangular | 325 | 325 | 1056.3 | 3150 | 0.33 | 813.99 | G300E | 6163500 | 48.36 | G300E | 0 | 0
408 | Story18 | C22 | 50 MPa RC Column (32.5 cm x 32.5 cm) | Column | 50MPa | Concrete Rectangular | 325 | 325 | 1056.3 | 3150 | 0.33 | 813.99 | G300E | 3326400 | 26.1 | G300E | 0 | 0
409 | Story18 | C23 | 50 MPa RC Column (32.5 cm x 32.5 cm) | Column | 50MPa | Concrete Rectangular | 325 | 325 | 1056.3 | 3150 | 0.33 | 813.99 | G300E | 3609900 | 28.32 | G300E | 0 | 0
410 | Story18 | C24 | 50 MPa RC Column (32.5 cm x 32.5 cm) | Column | 50MPa | Concrete Rectangular | 325 | 325 | 1056.3 | 3150 | 0.33 | 813.99 | G300E | 6549900 | 51.39 | G300E | 0 | 0
411 | Story18 | C25 | 50 MPa RC Column (32.5 cm x 32.5 cm) | Column | 50MPa | Concrete Rectangular | 325 | 325 | 1056.3 | 3150 | 0.33 | 813.99 | G300E | 6564600 | 51.51 | G300E | 0 | 0
412 | Story18 | C26 | 50 MPa RC Column (32.5 cm x 32.5 cm) | Column | 50MPa | Concrete Rectangular | 325 | 325 | 1056.3 | 3150 | 0.33 | 813.99 | G300E | 3609900 | 28.32 | G300E | 0 | 0
413 | Story18 | C27 | 50 MPa RC Column (32.5 cm x 32.5 cm) | Column | 50MPa | Concrete Rectangular | 325 | 325 | 1056.3 | 3150 | 0.33 | 813.99 | G300E | 3326400 | 26.1 | G300E | 0 | 0
414 | Story18 | C3 | 50 MPa RC Column (32.5 cm x 32.5 cm) | Column | 50MPa | Concrete Rectangular | 325 | 325 | 1056.3 | 3150 | 0.33 | 813.99 | G300E | 6623400 | 51.97 | G300E | 0 | 0
415 | Story18 | C30 | 50 MPa RC Column (32.5 cm x 32.5 cm) | Column | 50MPa | Concrete Rectangular | 325 | 325 | 1056.3 | 3150 | 0.33 | 813.99 | G300E | 3326400 | 26.1 | G300E | 0 | 0
416 | Story18 | C31 | 50 MPa RC Column (32.5 cm x 32.5 cm) | Column | 50MPa | Concrete Rectangular | 325 | 325 | 1056.3 | 3150 | 0.33 | 813.99 | G300E | 3609900 | 28.32 | G300E | 0 | 0
417 | Story18 | C32 | 50 MPa RC Column (32.5 cm x 32.5 cm) | Column | 50MPa | Concrete Rectangular | 325 | 325 | 1056.3 | 3150 | 0.33 | 813.99 | G300E | 6550950 | 51.4 | G300E | 0 | 0
418 | Story18 | C33 | 50 MPa RC Column (32.5 cm x 32.5 cm) | Column | 50MPa | Concrete Rectangular | 325 | 325 | 1056.3 | 3150 | 0.33 | 813.99 | G300E | 5873700 | 46.09 | G300E | 0 | 0
419 | Story18 | C34 | 50 MPa RC Column (32.5 cm x 32.5 cm) | Column | 50MPa | Concrete Rectangular | 325 | 325 | 1056.3 | 3150 | 0.33 | 813.99 | G300E | 3326400 | 26.1 | G300E | 0 | 0
420 | Story18 | C35 | 50 MPa RC Column (32.5 cm x 32.5 cm) | Column | 50MPa | Concrete Rectangular | 325 | 325 | 1056.3 | 3150 | 0.33 | 813.99 | G300E | 3326400 | 26.1 | G300E | 0 | 0
421 | Story18 | C36 | 50 MPa RC Column (32.5 cm x 32.5 cm) | Column | 50MPa | Concrete Rectangular | 325 | 325 | 1056.3 | 3150 | 0.33 | 813.99 | G300E | 3326400 | 26.1 | G300E | 0 | 0
422 | Story18 | C37 | 50 MPa RC Column (32.5 cm x 32.5 cm) | Column | 50MPa | Concrete Rectangular | 325 | 325 | 1056.3 | 3150 | 0.33 | 813.99 | G300E | 3326400 | 26.1 | G300E | 0 | 0
423 | Story18 | C38 | 50 MPa RC Column (32.5 cm x 32.5 cm) | Column | 50MPa | Concrete Rectangular | 325 | 325 | 1056.3 | 3150 | 0.33 | 813.99 | G300E | 3326400 | 26.1 | G300E | 0 | 0
424 | Story18 | C39 | 50 MPa RC Column (32.5 cm x 32.5 cm) | Column | 50MPa | Concrete Rectangular | 325 | 325 | 1056.3 | 3150 | 0.33 | 813.99 | G300E | 3326400 | 26.1 | G300E | 0 | 0
425 | Story18 | C4 | 50 MPa RC Column (32.5 cm x 32.5 cm) | Column | 50MPa | Concrete Rectangular | 325 | 325 | 1056.3 | 3150 | 0.33 | 813.99 | G300E | 6018600 | 47.22 | G300E | 0 | 0
426 | Story18 | C40 | 50 MPa RC Column (32.5 cm x 32.5 cm) | Column | 50MPa | Concrete Rectangular | 325 | 325 | 1056.3 | 3150 | 0.33 | 813.99 | G300E | 5867400 | 46.04 | G300E | 0 | 0
427 | Story18 | C41 | 50 MPa RC Column (32.5 cm x 32.5 cm) | Column | 50MPa | Concrete Rectangular | 325 | 325 | 1056.3 | 3150 | 0.33 | 813.99 | G300E | 4834200 | 37.93 | G300E | 0 | 0
428 | Story18 | C42 | 50 MPa RC Column (32.5 cm x 32.5 cm) | Column | 50MPa | Concrete Rectangular | 325 | 325 | 1056.3 | 3150 | 0.33 | 813.99 | G300E | 5901000 | 46.3 | G300E | 0 | 0
429 | Story18 | C43 | 50 MPa RC Column (32.5 cm x 32.5 cm) | Column | 50MPa | Concrete Rectangular | 325 | 325 | 1056.3 | 3150 | 0.33 | 813.99 | G300E | 6600300 | 51.79 | G300E | 0 | 0
430 | Story18 | C44 | 50 MPa RC Column (32.5 cm x 32.5 cm) | Column | 50MPa | Concrete Rectangular | 325 | 325 | 1056.3 | 3150 | 0.33 | 813.99 | G300E | 6029100 | 47.31 | G300E | 0 | 0
431 | Story18 | C45 | 50 MPa RC Column (32.5 cm x 32.5 cm) | Column | 50MPa | Concrete Rectangular | 325 | 325 | 1056.3 | 3150 | 0.33 | 813.99 | G300E | 6028050 | 47.3 | G300E | 0 | 0
432 | Story18 | C46 | 50 MPa RC Column (32.5 cm x 32.5 cm) | Column | 50MPa | Concrete Rectangular | 325 | 325 | 1056.3 | 3150 | 0.33 | 813.99 | G300E | 6598200 | 51.77 | G300E | 0 | 0
433 | Story18 | C47 | 50 MPa RC Column (32.5 cm x 32.5 cm) | Column | 50MPa | Concrete Rectangular | 325 | 325 | 1056.3 | 3150 | 0.33 | 813.99 | G300E | 5898900 | 46.28 | G300E | 0 | 0
434 | Story18 | C48 | 50 MPa RC Column (32.5 cm x 32.5 cm) | Column | 50MPa | Concrete Rectangular | 325 | 325 | 1056.3 | 3150 | 0.33 | 813.99 | G300E | 4830000 | 37.9 | G300E | 0 | 0
435 | Story18 | C5 | 50 MPa RC Column (32.5 cm x 32.5 cm) | Column | 50MPa | Concrete Rectangular | 325 | 325 | 1056.3 | 3150 | 0.33 | 813.99 | G300E | 6029100 | 47.31 | G300E | 0 | 0
436 | Story18 | C6 | 50 MPa RC Column (32.5 cm x 32.5 cm) | Column | 50MPa | Concrete Rectangular | 325 | 325 | 1056.3 | 3150 | 0.33 | 813.99 | G300E | 6604500 | 51.82 | G300E | 0 | 0
437 | Story18 | C7 | 50 MPa RC Column (32.5 cm x 32.5 cm) | Column | 50MPa | Concrete Rectangular | 325 | 325 | 1056.3 | 3150 | 0.33 | 813.99 | G300E | 5903100 | 46.32 | G300E | 0 | 0
438 | Story18 | C8 | 50 MPa RC Column (32.5 cm x 32.5 cm) | Column | 50MPa | Concrete Rectangular | 325 | 325 | 1056.3 | 3150 | 0.33 | 813.99 | G300E | 4832100 | 37.91 | G300E | 0 | 0
439 | Story18 | C9 | 50 MPa RC Column (32.5 cm x 32.5 cm) | Column | 50MPa | Concrete Rectangular | 325 | 325 | 1056.3 | 3150 | 0.33 | 813.99 | G300E | 5855850 | 45.95 | G300E | 0 | 0
440 | Story19 | C1 | 50 MPa RC Column (30 cm x 30 cm) | Column | 50MPa | Concrete Rectangular | 300 | 300 | 900 | 3150 | 0.28 | 693.58 | G300E | 5834850 | 45.78 | G300E | 0 | 0
441 | Story19 | C10 | 50 MPa RC Column (30 cm x 30 cm) | Column | 50MPa | Concrete Rectangular | 300 | 300 | 900 | 3150 | 0.28 | 693.58 | G300E | 2835000 | 22.24 | G300E | 0 | 0
442 | Story19 | C11 | 50 MPa RC Column (30 cm x 30 cm) | Column | 50MPa | Concrete Rectangular | 300 | 300 | 900 | 3150 | 0.28 | 693.58 | G300E | 2835000 | 22.24 | G300E | 0 | 0
443 | Story19 | C12 | 50 MPa RC Column (30 cm x 30 cm) | Column | 50MPa | Concrete Rectangular | 300 | 300 | 900 | 3150 | 0.28 | 693.58 | G300E | 2835000 | 22.24 | G300E | 0 | 0
444 | Story19 | C13 | 50 MPa RC Column (30 cm x 30 cm) | Column | 50MPa | Concrete Rectangular | 300 | 300 | 900 | 3150 | 0.28 | 693.58 | G300E | 2835000 | 22.24 | G300E | 0 | 0
445 | Story19 | C14 | 50 MPa RC Column (30 cm x 30 cm) | Column | 50MPa | Concrete Rectangular | 300 | 300 | 900 | 3150 | 0.28 | 693.58 | G300E | 2835000 | 22.24 | G300E | 0 | 0
446 | Story19 | C15 | 50 MPa RC Column (30 cm x 30 cm) | Column | 50MPa | Concrete Rectangular | 300 | 300 | 900 | 3150 | 0.28 | 693.58 | G300E | 2835000 | 22.24 | G300E | 0 | 0
447 | Story19 | C16 | 50 MPa RC Column (30 cm x 30 cm) | Column | 50MPa | Concrete Rectangular | 300 | 300 | 900 | 3150 | 0.28 | 693.58 | G300E | 6516300 | 51.13 | G300E | 0 | 0
448 | Story19 | C17 | 50 MPa RC Column (30 cm x 30 cm) | Column | 50MPa | Concrete Rectangular | 300 | 300 | 900 | 3150 | 0.28 | 693.58 | G300E | 7207200 | 56.55 | G300E | 0 | 0
449 | Story19 | C18 | 50 MPa RC Column (30 cm x 30 cm) | Column | 50MPa | Concrete Rectangular | 300 | 300 | 900 | 3150 | 0.28 | 693.58 | G300E | 2835000 | 22.24 | G300E | 0 | 0
450 | Story19 | C19 | 50 MPa RC Column (30 cm x 30 cm) | Column | 50MPa | Concrete Rectangular | 300 | 300 | 900 | 3150 | 0.28 | 693.58 | G300E | 2835000 | 22.24 | G300E | 0 | 0
451 | Story19 | C2 | 50 MPa RC Column (30 cm x 30 cm) | Column | 50MPa | Concrete Rectangular | 300 | 300 | 900 | 3150 | 0.28 | 693.58 | G300E | 6938400 | 54.44 | G300E | 0 | 0
452 | Story19 | C22 | 50 MPa RC Column (30 cm x 30 cm) | Column | 50MPa | Concrete Rectangular | 300 | 300 | 900 | 3150 | 0.28 | 693.58 | G300E | 2835000 | 22.24 | G300E | 0 | 0
453 | Story19 | C23 | 50 MPa RC Column (30 cm x 30 cm) | Column | 50MPa | Concrete Rectangular | 300 | 300 | 900 | 3150 | 0.28 | 693.58 | G300E | 2835000 | 22.24 | G300E | 0 | 0
454 | Story19 | C24 | 50 MPa RC Column (30 cm x 30 cm) | Column | 50MPa | Concrete Rectangular | 300 | 300 | 900 | 3150 | 0.28 | 693.58 | G300E | 7204050 | 56.53 | G300E | 0 | 0
455 | Story19 | C25 | 50 MPa RC Column (30 cm x 30 cm) | Column | 50MPa | Concrete Rectangular | 300 | 300 | 900 | 3150 | 0.28 | 693.58 | G300E | 7213500 | 56.6 | G300E | 0 | 0
456 | Story19 | C26 | 50 MPa RC Column (30 cm x 30 cm) | Column | 50MPa | Concrete Rectangular | 300 | 300 | 900 | 3150 | 0.28 | 693.58 | G300E | 2835000 | 22.24 | G300E | 0 | 0
457 | Story19 | C27 | 50 MPa RC Column (30 cm x 30 cm) | Column | 50MPa | Concrete Rectangular | 300 | 300 | 900 | 3150 | 0.28 | 693.58 | G300E | 2835000 | 22.24 | G300E | 0 | 0
458 | Story19 | C3 | 50 MPa RC Column (30 cm x 30 cm) | Column | 50MPa | Concrete Rectangular | 300 | 300 | 900 | 3150 | 0.28 | 693.58 | G300E | 7325850 | 57.48 | G300E | 0 | 0
459 | Story19 | C30 | 50 MPa RC Column (30 cm x 30 cm) | Column | 50MPa | Concrete Rectangular | 300 | 300 | 900 | 3150 | 0.28 | 693.58 | G300E | 2835000 | 22.24 | G300E | 0 | 0
460 | Story19 | C31 | 50 MPa RC Column (30 cm x 30 cm) | Column | 50MPa | Concrete Rectangular | 300 | 300 | 900 | 3150 | 0.28 | 693.58 | G300E | 2835000 | 22.24 | G300E | 0 | 0
461 | Story19 | C32 | 50 MPa RC Column (30 cm x 30 cm) | Column | 50MPa | Concrete Rectangular | 300 | 300 | 900 | 3150 | 0.28 | 693.58 | G300E | 7204050 | 56.53 | G300E | 0 | 0
462 | Story19 | C33 | 50 MPa RC Column (30 cm x 30 cm) | Column | 50MPa | Concrete Rectangular | 300 | 300 | 900 | 3150 | 0.28 | 693.58 | G300E | 6526800 | 51.21 | G300E | 0 | 0
463 | Story19 | C34 | 50 MPa RC Column (30 cm x 30 cm) | Column | 50MPa | Concrete Rectangular | 300 | 300 | 900 | 3150 | 0.28 | 693.58 | G300E | 2835000 | 22.24 | G300E | 0 | 0
464 | Story19 | C35 | 50 MPa RC Column (30 cm x 30 cm) | Column | 50MPa | Concrete Rectangular | 300 | 300 | 900 | 3150 | 0.28 | 693.58 | G300E | 2835000 | 22.24 | G300E | 0 | 0
465 | Story19 | C36 | 50 MPa RC Column (30 cm x 30 cm) | Column | 50MPa | Concrete Rectangular | 300 | 300 | 900 | 3150 | 0.28 | 693.58 | G300E | 2835000 | 22.24 | G300E | 0 | 0
466 | Story19 | C37 | 50 MPa RC Column (30 cm x 30 cm) | Column | 50MPa | Concrete Rectangular | 300 | 300 | 900 | 3150 | 0.28 | 693.58 | G300E | 2835000 | 22.24 | G300E | 0 | 0
467 | Story19 | C38 | 50 MPa RC Column (30 cm x 30 cm) | Column | 50MPa | Concrete Rectangular | 300 | 300 | 900 | 3150 | 0.28 | 693.58 | G300E | 2835000 | 22.24 | G300E | 0 | 0
468 | Story19 | C39 | 50 MPa RC Column (30 cm x 30 cm) | Column | 50MPa | Concrete Rectangular | 300 | 300 | 900 | 3150 | 0.28 | 693.58 | G300E | 2835000 | 22.24 | G300E | 0 | 0
469 | Story19 | C4 | 50 MPa RC Column (30 cm x 30 cm) | Column | 50MPa | Concrete Rectangular | 300 | 300 | 900 | 3150 | 0.28 | 693.58 | G300E | 6823950 | 53.54 | G300E | 0 | 0
470 | Story19 | C40 | 50 MPa RC Column (30 cm x 30 cm) | Column | 50MPa | Concrete Rectangular | 300 | 300 | 900 | 3150 | 0.28 | 693.58 | G300E | 6517350 | 51.14 | G300E | 0 | 0
471 | Story19 | C41 | 50 MPa RC Column (30 cm x 30 cm) | Column | 50MPa | Concrete Rectangular | 300 | 300 | 900 | 3150 | 0.28 | 693.58 | G300E | 5842200 | 45.84 | G300E | 0 | 0
472 | Story19 | C42 | 50 MPa RC Column (30 cm x 30 cm) | Column | 50MPa | Concrete Rectangular | 300 | 300 | 900 | 3150 | 0.28 | 693.58 | G300E | 6580350 | 51.63 | G300E | 0 | 0
473 | Story19 | C43 | 50 MPa RC Column (30 cm x 30 cm) | Column | 50MPa | Concrete Rectangular | 300 | 300 | 900 | 3150 | 0.28 | 693.58 | G300E | 7305900 | 57.32 | G300E | 0 | 0
474 | Story19 | C44 | 50 MPa RC Column (30 cm x 30 cm) | Column | 50MPa | Concrete Rectangular | 300 | 300 | 900 | 3150 | 0.28 | 693.58 | G300E | 6838650 | 53.66 | G300E | 0 | 0
475 | Story19 | C45 | 50 MPa RC Column (30 cm x 30 cm) | Column | 50MPa | Concrete Rectangular | 300 | 300 | 900 | 3150 | 0.28 | 693.58 | G300E | 6838650 | 53.66 | G300E | 0 | 0
476 | Story19 | C46 | 50 MPa RC Column (30 cm x 30 cm) | Column | 50MPa | Concrete Rectangular | 300 | 300 | 900 | 3150 | 0.28 | 693.58 | G300E | 7304850 | 57.32 | G300E | 0 | 0
477 | Story19 | C47 | 50 MPa RC Column (30 cm x 30 cm) | Column | 50MPa | Concrete Rectangular | 300 | 300 | 900 | 3150 | 0.28 | 693.58 | G300E | 6578250 | 51.62 | G300E | 0 | 0
478 | Story19 | C48 | 50 MPa RC Column (30 cm x 30 cm) | Column | 50MPa | Concrete Rectangular | 300 | 300 | 900 | 3150 | 0.28 | 693.58 | G300E | 5836950 | 45.8 | G300E | 0 | 0
479 | Story19 | C5 | 50 MPa RC Column (30 cm x 30 cm) | Column | 50MPa | Concrete Rectangular | 300 | 300 | 900 | 3150 | 0.28 | 693.58 | G300E | 6839700 | 53.67 | G300E | 0 | 0
480 | Story19 | C6 | 50 MPa RC Column (30 cm x 30 cm) | Column | 50MPa | Concrete Rectangular | 300 | 300 | 900 | 3150 | 0.28 | 693.58 | G300E | 7310100 | 57.36 | G300E | 0 | 0
481 | Story19 | C7 | 50 MPa RC Column (30 cm x 30 cm) | Column | 50MPa | Concrete Rectangular | 300 | 300 | 900 | 3150 | 0.28 | 693.58 | G300E | 6584550 | 51.66 | G300E | 0 | 0
482 | Story19 | C8 | 50 MPa RC Column (30 cm x 30 cm) | Column | 50MPa | Concrete Rectangular | 300 | 300 | 900 | 3150 | 0.28 | 693.58 | G300E | 5839050 | 45.82 | G300E | 0 | 0
483 | Story19 | C9 | 50 MPa RC Column (30 cm x 30 cm) | Column | 50MPa | Concrete Rectangular | 300 | 300 | 900 | 3150 | 0.28 | 693.58 | G300E | 6501600 | 51.01 | G300E | 0 | 0
484 | Story2 | C1 | 50 MPa RC Column (62.5 cm x 62.5 cm) | Column | 50MPa | Concrete Rectangular | 625 | 625 | 3906.3 | 3225 | 1.26 | 3082 | G300E | 12596850 | 98.84 | G300E | 0 | 0
485 | Story2 | C10 | 50 MPa RC Column (62.5 cm x 62.5 cm) | Column | 50MPa | Concrete Rectangular | 625 | 625 | 3906.3 | 3200 | 1.25 | 3058.1 | G300E | 82537600 | 647.62 | G300E | 0 | 0
486 | Story2 | C11 | 50 MPa RC Column (62.5 cm x 62.5 cm) | Column | 50MPa | Concrete Rectangular | 625 | 625 | 3906.3 | 3200 | 1.25 | 3058.1 | G300E | 81617066.67 | 640.4 | G300E | 0 | 0
487 | Story2 | C12 | 50 MPa RC Column (62.5 cm x 62.5 cm) | Column | 50MPa | Concrete Rectangular | 625 | 625 | 3906.3 | 3200 | 1.25 | 3058.1 | G300E | 55881600 | 438.47 | G300E | 0 | 0
488 | Story2 | C13 | 50 MPa RC Column (62.5 cm x 62.5 cm) | Column | 50MPa | Concrete Rectangular | 625 | 625 | 3906.3 | 3200 | 1.25 | 3058.1 | G300E | 56395733.33 | 442.5 | G300E | 0 | 0
489 | Story2 | C14 | 50 MPa RC Column (62.5 cm x 62.5 cm) | Column | 50MPa | Concrete Rectangular | 625 | 625 | 3906.3 | 3200 | 1.25 | 3058.1 | G300E | 80795733.33 | 633.95 | G300E | 0 | 0
490 | Story2 | C15 | 50 MPa RC Column (62.5 cm x 62.5 cm) | Column | 50MPa | Concrete Rectangular | 625 | 625 | 3906.3 | 3200 | 1.25 | 3058.1 | G300E | 83160533.33 | 652.51 | G300E | 0 | 0
491 | Story2 | C16 | 50 MPa RC Column (62.5 cm x 62.5 cm) | Column | 50MPa | Concrete Rectangular | 625 | 625 | 3906.3 | 3200 | 1.25 | 3058.1 | G300E | 12499200 | 98.07 | G300E | 0 | 0
492 | Story2 | C17 | 50 MPa RC Column (62.5 cm x 62.5 cm) | Column | 50MPa | Concrete Rectangular | 625 | 625 | 3906.3 | 3200 | 1.25 | 3058.1 | G300E | 12499200 | 98.07 | G300E | 0 | 0
493 | Story2 | C18 | 50 MPa RC Column (62.5 cm x 62.5 cm) | Column | 50MPa | Concrete Rectangular | 625 | 625 | 3906.3 | 3200 | 1.25 | 3058.1 | G300E | 84710400 | 664.67 | G300E | 0 | 0
494 | Story2 | C19 | 50 MPa RC Column (62.5 cm x 62.5 cm) | Column | 50MPa | Concrete Rectangular | 625 | 625 | 3906.3 | 3200 | 1.25 | 3058.1 | G300E | 58564266.67 | 459.52 | G300E | 0 | 0
495 | Story2 | C2 | 50 MPa RC Column (62.5 cm x 62.5 cm) | Column | 50MPa | Concrete Rectangular | 625 | 625 | 3906.3 | 3200 | 1.25 | 3058.1 | G300E | 12499200 | 98.07 | G300E | 0 | 0
496 | Story2 | C22 | 50 MPa RC Column (62.5 cm x 62.5 cm) | Column | 50MPa | Concrete Rectangular | 625 | 625 | 3906.3 | 3200 | 1.25 | 3058.1 | G300E | 59102933.33 | 463.74 | G300E | 0 | 0
497 | Story2 | C23 | 50 MPa RC Column (62.5 cm x 62.5 cm) | Column | 50MPa | Concrete Rectangular | 625 | 625 | 3906.3 | 3200 | 1.25 | 3058.1 | G300E | 84778666.67 | 665.2 | G300E | 0 | 0
498 | Story2 | C24 | 50 MPa RC Column (62.5 cm x 62.5 cm) | Column | 50MPa | Concrete Rectangular | 625 | 625 | 3906.3 | 3200 | 1.25 | 3058.1 | G300E | 12499200 | 98.07 | G300E | 0 | 0
499 | Story2 | C25 | 50 MPa RC Column (62.5 cm x 62.5 cm) | Column | 50MPa | Concrete Rectangular | 625 | 625 | 3906.3 | 3200 | 1.25 | 3058.1 | G300E | 12499200 | 98.07 | G300E | 0 | 0
500 | Story2 | C26 | 50 MPa RC Column (62.5 cm x 62.5 cm) | Column | 50MPa | Concrete Rectangular | 625 | 625 | 3906.3 | 3200 | 1.25 | 3058.1 | G300E | 84776533.33 | 665.19 | G300E | 0 | 0
501 | Story2 | C27 | 50 MPa RC Column (62.5 cm x 62.5 cm) | Column | 50MPa | Concrete Rectangular | 625 | 625 | 3906.3 | 3200 | 1.25 | 3058.1 | G300E | 59094400 | 463.68 | G300E | 0 | 0
502 | Story2 | C3 | 50 MPa RC Column (62.5 cm x 62.5 cm) | Column | 50MPa | Concrete Rectangular | 625 | 625 | 3906.3 | 3200 | 1.25 | 3058.1 | G300E | 12499200 | 98.07 | G300E | 0 | 0
503 | Story2 | C30 | 50 MPa RC Column (62.5 cm x 62.5 cm) | Column | 50MPa | Concrete Rectangular | 625 | 625 | 3906.3 | 3200 | 1.25 | 3058.1 | G300E | 59097600 | 463.7 | G300E | 0 | 0
504 | Story2 | C31 | 50 MPa RC Column (62.5 cm x 62.5 cm) | Column | 50MPa | Concrete Rectangular | 625 | 625 | 3906.3 | 3200 | 1.25 | 3058.1 | G300E | 84778666.67 | 665.2 | G300E | 0 | 0
505 | Story2 | C32 | 50 MPa RC Column (62.5 cm x 62.5 cm) | Column | 50MPa | Concrete Rectangular | 625 | 625 | 3906.3 | 3200 | 1.25 | 3058.1 | G300E | 12499200 | 98.07 | G300E | 0 | 0
506 | Story2 | C33 | 50 MPa RC Column (62.5 cm x 62.5 cm) | Column | 50MPa | Concrete Rectangular | 625 | 625 | 3906.3 | 3200 | 1.25 | 3058.1 | G300E | 12499200 | 98.07 | G300E | 0 | 0
507 | Story2 | C34 | 50 MPa RC Column (62.5 cm x 62.5 cm) | Column | 50MPa | Concrete Rectangular | 625 | 625 | 3906.3 | 3200 | 1.25 | 3058.1 | G300E | 83160533.33 | 652.51 | G300E | 0 | 0
508 | Story2 | C35 | 50 MPa RC Column (62.5 cm x 62.5 cm) | Column | 50MPa | Concrete Rectangular | 625 | 625 | 3906.3 | 3200 | 1.25 | 3058.1 | G300E | 80801066.67 | 634 | G300E | 0 | 0
509 | Story2 | C36 | 50 MPa RC Column (62.5 cm x 62.5 cm) | Column | 50MPa | Concrete Rectangular | 625 | 625 | 3906.3 | 3200 | 1.25 | 3058.1 | G300E | 56428800 | 442.76 | G300E | 0 | 0
510 | Story2 | C37 | 50 MPa RC Column (62.5 cm x 62.5 cm) | Column | 50MPa | Concrete Rectangular | 625 | 625 | 3906.3 | 3200 | 1.25 | 3058.1 | G300E | 56409600 | 442.61 | G300E | 0 | 0
511 | Story2 | C38 | 50 MPa RC Column (62.5 cm x 62.5 cm) | Column | 50MPa | Concrete Rectangular | 625 | 625 | 3906.3 | 3200 | 1.25 | 3058.1 | G300E | 80792533.33 | 633.93 | G300E | 0 | 0
512 | Story2 | C39 | 50 MPa RC Column (62.5 cm x 62.5 cm) | Column | 50MPa | Concrete Rectangular | 625 | 625 | 3906.3 | 3200 | 1.25 | 3058.1 | G300E | 83159466.67 | 652.5 | G300E | 0 | 0
513 | Story2 | C4 | 50 MPa RC Column (62.5 cm x 62.5 cm) | Column | 50MPa | Concrete Rectangular | 625 | 625 | 3906.3 | 3200 | 1.25 | 3058.1 | G300E | 12499200 | 98.07 | G300E | 0 | 0
514 | Story2 | C40 | 50 MPa RC Column (62.5 cm x 62.5 cm) | Column | 50MPa | Concrete Rectangular | 625 | 625 | 3906.3 | 3200 | 1.25 | 3058.1 | G300E | 12499200 | 98.07 | G300E | 0 | 0
515 | Story2 | C41 | 50 MPa RC Column (62.5 cm x 62.5 cm) | Column | 50MPa | Concrete Rectangular | 625 | 625 | 3906.3 | 3225 | 1.26 | 3082 | G300E | 12596850 | 98.84 | G300E | 0 | 0
516 | Story2 | C42 | 50 MPa RC Column (62.5 cm x 62.5 cm) | Column | 50MPa | Concrete Rectangular | 625 | 625 | 3906.3 | 3200 | 1.25 | 3058.1 | G300E | 12499200 | 98.07 | G300E | 0 | 0
517 | Story2 | C43 | 50 MPa RC Column (62.5 cm x 62.5 cm) | Column | 50MPa | Concrete Rectangular | 625 | 625 | 3906.3 | 3200 | 1.25 | 3058.1 | G300E | 12499200 | 98.07 | G300E | 0 | 0
518 | Story2 | C44 | 50 MPa RC Column (62.5 cm x 62.5 cm) | Column | 50MPa | Concrete Rectangular | 625 | 625 | 3906.3 | 3200 | 1.25 | 3058.1 | G300E | 12499200 | 98.07 | G300E | 0 | 0
519 | Story2 | C45 | 50 MPa RC Column (62.5 cm x 62.5 cm) | Column | 50MPa | Concrete Rectangular | 625 | 625 | 3906.3 | 3200 | 1.25 | 3058.1 | G300E | 12499200 | 98.07 | G300E | 0 | 0
520 | Story2 | C46 | 50 MPa RC Column (62.5 cm x 62.5 cm) | Column | 50MPa | Concrete Rectangular | 625 | 625 | 3906.3 | 3200 | 1.25 | 3058.1 | G300E | 12499200 | 98.07 | G300E | 0 | 0
521 | Story2 | C47 | 50 MPa RC Column (62.5 cm x 62.5 cm) | Column | 50MPa | Concrete Rectangular | 625 | 625 | 3906.3 | 3200 | 1.25 | 3058.1 | G300E | 12499200 | 98.07 | G300E | 0 | 0
522 | Story2 | C48 | 50 MPa RC Column (62.5 cm x 62.5 cm) | Column | 50MPa | Concrete Rectangular | 625 | 625 | 3906.3 | 3225 | 1.26 | 3082 | G300E | 12596850 | 98.84 | G300E | 0 | 0
523 | Story2 | C5 | 50 MPa RC Column (62.5 cm x 62.5 cm) | Column | 50MPa | Concrete Rectangular | 625 | 625 | 3906.3 | 3200 | 1.25 | 3058.1 | G300E | 12499200 | 98.07 | G300E | 0 | 0
524 | Story2 | C6 | 50 MPa RC Column (62.5 cm x 62.5 cm) | Column | 50MPa | Concrete Rectangular | 625 | 625 | 3906.3 | 3200 | 1.25 | 3058.1 | G300E | 12499200 | 98.07 | G300E | 0 | 0
525 | Story2 | C7 | 50 MPa RC Column (62.5 cm x 62.5 cm) | Column | 50MPa | Concrete Rectangular | 625 | 625 | 3906.3 | 3200 | 1.25 | 3058.1 | G300E | 12499200 | 98.07 | G300E | 0 | 0
526 | Story2 | C8 | 50 MPa RC Column (62.5 cm x 62.5 cm) | Column | 50MPa | Concrete Rectangular | 625 | 625 | 3906.3 | 3225 | 1.26 | 3082 | G300E | 12596850 | 98.84 | G300E | 0 | 0
527 | Story2 | C9 | 50 MPa RC Column (62.5 cm x 62.5 cm) | Column | 50MPa | Concrete Rectangular | 625 | 625 | 3906.3 | 3200 | 1.25 | 3058.1 | G300E | 12499200 | 98.07 | G300E | 0 | 0
528 | Story20 | C1 | 50 MPa RC Column (30 cm x 30 cm) | Column | 50MPa | Concrete Rectangular | 300 | 300 | 900 | 3150 | 0.28 | 693.58 | G300E | 5442150 | 42.7 | G300E | 0 | 0
529 | Story20 | C10 | 50 MPa RC Column (30 cm x 30 cm) | Column | 50MPa | Concrete Rectangular | 300 | 300 | 900 | 3150 | 0.28 | 693.58 | G300E | 2835000 | 22.24 | G300E | 0 | 0
530 | Story20 | C11 | 50 MPa RC Column (30 cm x 30 cm) | Column | 50MPa | Concrete Rectangular | 300 | 300 | 900 | 3150 | 0.28 | 693.58 | G300E | 2835000 | 22.24 | G300E | 0 | 0
531 | Story20 | C12 | 50 MPa RC Column (30 cm x 30 cm) | Column | 50MPa | Concrete Rectangular | 300 | 300 | 900 | 3150 | 0.28 | 693.58 | G300E | 2835000 | 22.24 | G300E | 0 | 0
532 | Story20 | C13 | 50 MPa RC Column (30 cm x 30 cm) | Column | 50MPa | Concrete Rectangular | 300 | 300 | 900 | 3150 | 0.28 | 693.58 | G300E | 2835000 | 22.24 | G300E | 0 | 0
533 | Story20 | C14 | 50 MPa RC Column (30 cm x 30 cm) | Column | 50MPa | Concrete Rectangular | 300 | 300 | 900 | 3150 | 0.28 | 693.58 | G300E | 2835000 | 22.24 | G300E | 0 | 0
534 | Story20 | C15 | 50 MPa RC Column (30 cm x 30 cm) | Column | 50MPa | Concrete Rectangular | 300 | 300 | 900 | 3150 | 0.28 | 693.58 | G300E | 2835000 | 22.24 | G300E | 0 | 0
535 | Story20 | C16 | 50 MPa RC Column (30 cm x 30 cm) | Column | 50MPa | Concrete Rectangular | 300 | 300 | 900 | 3150 | 0.28 | 693.58 | G300E | 5292000 | 41.52 | G300E | 0 | 0
536 | Story20 | C17 | 50 MPa RC Column (30 cm x 30 cm) | Column | 50MPa | Concrete Rectangular | 300 | 300 | 900 | 3150 | 0.28 | 693.58 | G300E | 5918850 | 46.44 | G300E | 0 | 0
537 | Story20 | C18 | 50 MPa RC Column (30 cm x 30 cm) | Column | 50MPa | Concrete Rectangular | 300 | 300 | 900 | 3150 | 0.28 | 693.58 | G300E | 2835000 | 22.24 | G300E | 0 | 0
538 | Story20 | C19 | 50 MPa RC Column (30 cm x 30 cm) | Column | 50MPa | Concrete Rectangular | 300 | 300 | 900 | 3150 | 0.28 | 693.58 | G300E | 2835000 | 22.24 | G300E | 0 | 0
539 | Story20 | C2 | 50 MPa RC Column (30 cm x 30 cm) | Column | 50MPa | Concrete Rectangular | 300 | 300 | 900 | 3150 | 0.28 | 693.58 | G300E | 5630100 | 44.18 | G300E | 0 | 0
540 | Story20 | C22 | 50 MPa RC Column (30 cm x 30 cm) | Column | 50MPa | Concrete Rectangular | 300 | 300 | 900 | 3150 | 0.28 | 693.58 | G300E | 2835000 | 22.24 | G300E | 0 | 0
541 | Story20 | C23 | 50 MPa RC Column (30 cm x 30 cm) | Column | 50MPa | Concrete Rectangular | 300 | 300 | 900 | 3150 | 0.28 | 693.58 | G300E | 2835000 | 22.24 | G300E | 0 | 0
542 | Story20 | C24 | 50 MPa RC Column (30 cm x 30 cm) | Column | 50MPa | Concrete Rectangular | 300 | 300 | 900 | 3150 | 0.28 | 693.58 | G300E | 5916750 | 46.43 | G300E | 0 | 0
543 | Story20 | C25 | 50 MPa RC Column (30 cm x 30 cm) | Column | 50MPa | Concrete Rectangular | 300 | 300 | 900 | 3150 | 0.28 | 693.58 | G300E | 5924100 | 46.48 | G300E | 0 | 0
544 | Story20 | C26 | 50 MPa RC Column (30 cm x 30 cm) | Column | 50MPa | Concrete Rectangular | 300 | 300 | 900 | 3150 | 0.28 | 693.58 | G300E | 2835000 | 22.24 | G300E | 0 | 0
545 | Story20 | C27 | 50 MPa RC Column (30 cm x 30 cm) | Column | 50MPa | Concrete Rectangular | 300 | 300 | 900 | 3150 | 0.28 | 693.58 | G300E | 2835000 | 22.24 | G300E | 0 | 0
546 | Story20 | C3 | 50 MPa RC Column (30 cm x 30 cm) | Column | 50MPa | Concrete Rectangular | 300 | 300 | 900 | 3150 | 0.28 | 693.58 | G300E | 5909400 | 46.37 | G300E | 0 | 0
547 | Story20 | C30 | 50 MPa RC Column (30 cm x 30 cm) | Column | 50MPa | Concrete Rectangular | 300 | 300 | 900 | 3150 | 0.28 | 693.58 | G300E | 2835000 | 22.24 | G300E | 0 | 0
548 | Story20 | C31 | 50 MPa RC Column (30 cm x 30 cm) | Column | 50MPa | Concrete Rectangular | 300 | 300 | 900 | 3150 | 0.28 | 693.58 | G300E | 2835000 | 22.24 | G300E | 0 | 0
549 | Story20 | C32 | 50 MPa RC Column (30 cm x 30 cm) | Column | 50MPa | Concrete Rectangular | 300 | 300 | 900 | 3150 | 0.28 | 693.58 | G300E | 5916750 | 46.43 | G300E | 0 | 0
550 | Story20 | C33 | 50 MPa RC Column (30 cm x 30 cm) | Column | 50MPa | Concrete Rectangular | 300 | 300 | 900 | 3150 | 0.28 | 693.58 | G300E | 5296200 | 41.56 | G300E | 0 | 0
551 | Story20 | C34 | 50 MPa RC Column (30 cm x 30 cm) | Column | 50MPa | Concrete Rectangular | 300 | 300 | 900 | 3150 | 0.28 | 693.58 | G300E | 2835000 | 22.24 | G300E | 0 | 0
552 | Story20 | C35 | 50 MPa RC Column (30 cm x 30 cm) | Column | 50MPa | Concrete Rectangular | 300 | 300 | 900 | 3150 | 0.28 | 693.58 | G300E | 2835000 | 22.24 | G300E | 0 | 0
553 | Story20 | C36 | 50 MPa RC Column (30 cm x 30 cm) | Column | 50MPa | Concrete Rectangular | 300 | 300 | 900 | 3150 | 0.28 | 693.58 | G300E | 2835000 | 22.24 | G300E | 0 | 0
554 | Story20 | C37 | 50 MPa RC Column (30 cm x 30 cm) | Column | 50MPa | Concrete Rectangular | 300 | 300 | 900 | 3150 | 0.28 | 693.58 | G300E | 2835000 | 22.24 | G300E | 0 | 0
555 | Story20 | C38 | 50 MPa RC Column (30 cm x 30 cm) | Column | 50MPa | Concrete Rectangular | 300 | 300 | 900 | 3150 | 0.28 | 693.58 | G300E | 2835000 | 22.24 | G300E | 0 | 0
556 | Story20 | C39 | 50 MPa RC Column (30 cm x 30 cm) | Column | 50MPa | Concrete Rectangular | 300 | 300 | 900 | 3150 | 0.28 | 693.58 | G300E | 2835000 | 22.24 | G300E | 0 | 0
557 | Story20 | C4 | 50 MPa RC Column (30 cm x 30 cm) | Column | 50MPa | Concrete Rectangular | 300 | 300 | 900 | 3150 | 0.28 | 693.58 | G300E | 5427450 | 42.59 | G300E | 0 | 0
558 | Story20 | C40 | 50 MPa RC Column (30 cm x 30 cm) | Column | 50MPa | Concrete Rectangular | 300 | 300 | 900 | 3150 | 0.28 | 693.58 | G300E | 5292000 | 41.52 | G300E | 0 | 0
559 | Story20 | C41 | 50 MPa RC Column (30 cm x 30 cm) | Column | 50MPa | Concrete Rectangular | 300 | 300 | 900 | 3150 | 0.28 | 693.58 | G300E | 5450550 | 42.77 | G300E | 0 | 0
560 | Story20 | C42 | 50 MPa RC Column (30 cm x 30 cm) | Column | 50MPa | Concrete Rectangular | 300 | 300 | 900 | 3150 | 0.28 | 693.58 | G300E | 5316150 | 41.71 | G300E | 0 | 0
561 | Story20 | C43 | 50 MPa RC Column (30 cm x 30 cm) | Column | 50MPa | Concrete Rectangular | 300 | 300 | 900 | 3150 | 0.28 | 693.58 | G300E | 5895750 | 46.26 | G300E | 0 | 0
562 | Story20 | C44 | 50 MPa RC Column (30 cm x 30 cm) | Column | 50MPa | Concrete Rectangular | 300 | 300 | 900 | 3150 | 0.28 | 693.58 | G300E | 5435850 | 42.65 | G300E | 0 | 0
563 | Story20 | C45 | 50 MPa RC Column (30 cm x 30 cm) | Column | 50MPa | Concrete Rectangular | 300 | 300 | 900 | 3150 | 0.28 | 693.58 | G300E | 5435850 | 42.65 | G300E | 0 | 0
564 | Story20 | C46 | 50 MPa RC Column (30 cm x 30 cm) | Column | 50MPa | Concrete Rectangular | 300 | 300 | 900 | 3150 | 0.28 | 693.58 | G300E | 5895750 | 46.26 | G300E | 0 | 0
565 | Story20 | C47 | 50 MPa RC Column (30 cm x 30 cm) | Column | 50MPa | Concrete Rectangular | 300 | 300 | 900 | 3150 | 0.28 | 693.58 | G300E | 5315100 | 41.7 | G300E | 0 | 0
566 | Story20 | C48 | 50 MPa RC Column (30 cm x 30 cm) | Column | 50MPa | Concrete Rectangular | 300 | 300 | 900 | 3150 | 0.28 | 693.58 | G300E | 5446350 | 42.73 | G300E | 0 | 0
567 | Story20 | C5 | 50 MPa RC Column (30 cm x 30 cm) | Column | 50MPa | Concrete Rectangular | 300 | 300 | 900 | 3150 | 0.28 | 693.58 | G300E | 5437950 | 42.67 | G300E | 0 | 0
568 | Story20 | C6 | 50 MPa RC Column (30 cm x 30 cm) | Column | 50MPa | Concrete Rectangular | 300 | 300 | 900 | 3150 | 0.28 | 693.58 | G300E | 5899950 | 46.29 | G300E | 0 | 0
569 | Story20 | C7 | 50 MPa RC Column (30 cm x 30 cm) | Column | 50MPa | Concrete Rectangular | 300 | 300 | 900 | 3150 | 0.28 | 693.58 | G300E | 5318250 | 41.73 | G300E | 0 | 0
570 | Story20 | C8 | 50 MPa RC Column (30 cm x 30 cm) | Column | 50MPa | Concrete Rectangular | 300 | 300 | 900 | 3150 | 0.28 | 693.58 | G300E | 5447400 | 42.74 | G300E | 0 | 0
571 | Story20 | C9 | 50 MPa RC Column (30 cm x 30 cm) | Column | 50MPa | Concrete Rectangular | 300 | 300 | 900 | 3150 | 0.28 | 693.58 | G300E | 5285700 | 41.47 | G300E | 0 | 0
572 | Story21 | C1 | 50 MPa RC Column (30 cm x 30 cm) | Column | 50MPa | Concrete Rectangular | 300 | 300 | 900 | 3150 | 0.28 | 693.58 | G300E | 13713000 | 107.6 | G300E | 220500 | 1.73
573 | Story21 | C10 | 50 MPa RC Column (30 cm x 30 cm) | Column | 50MPa | Concrete Rectangular | 300 | 300 | 900 | 3150 | 0.28 | 693.58 | G300E | 2835000 | 22.24 | G300E | 0 | 0
574 | Story21 | C11 | 50 MPa RC Column (30 cm x 30 cm) | Column | 50MPa | Concrete Rectangular | 300 | 300 | 900 | 3150 | 0.28 | 693.58 | G300E | 2835000 | 22.24 | G300E | 0 | 0
575 | Story21 | C12 | 50 MPa RC Column (30 cm x 30 cm) | Column | 50MPa | Concrete Rectangular | 300 | 300 | 900 | 3150 | 0.28 | 693.58 | G300E | 5240550 | 41.12 | G300E | 0 | 0
576 | Story21 | C13 | 50 MPa RC Column (30 cm x 30 cm) | Column | 50MPa | Concrete Rectangular | 300 | 300 | 900 | 3150 | 0.28 | 693.58 | G300E | 5238450 | 41.1 | G300E | 0 | 0
577 | Story21 | C14 | 50 MPa RC Column (30 cm x 30 cm) | Column | 50MPa | Concrete Rectangular | 300 | 300 | 900 | 3150 | 0.28 | 693.58 | G300E | 2835000 | 22.24 | G300E | 0 | 0
578 | Story21 | C15 | 50 MPa RC Column (30 cm x 30 cm) | Column | 50MPa | Concrete Rectangular | 300 | 300 | 900 | 3150 | 0.28 | 693.58 | G300E | 2835000 | 22.24 | G300E | 0 | 0
579 | Story21 | C16 | 50 MPa RC Column (30 cm x 30 cm) | Column | 50MPa | Concrete Rectangular | 300 | 300 | 900 | 3150 | 0.28 | 693.58 | G300E | 14056350 | 110.29 | G300E | 123480 | 0.97
580 | Story21 | C17 | 50 MPa RC Column (30 cm x 30 cm) | Column | 50MPa | Concrete Rectangular | 300 | 300 | 900 | 3150 | 0.28 | 693.58 | G300E | 14533050 | 114.03 | G300E | 135765 | 1.07
581 | Story21 | C18 | 50 MPa RC Column (30 cm x 30 cm) | Column | 50MPa | Concrete Rectangular | 300 | 300 | 900 | 3150 | 0.28 | 693.58 | G300E | 2835000 | 22.24 | G300E | 0 | 0
582 | Story21 | C19 | 50 MPa RC Column (30 cm x 30 cm) | Column | 50MPa | Concrete Rectangular | 300 | 300 | 900 | 3150 | 0.28 | 693.58 | G300E | 5503050 | 43.18 | G300E | 0 | 0
583 | Story21 | C2 | 50 MPa RC Column (30 cm x 30 cm) | Column | 50MPa | Concrete Rectangular | 300 | 300 | 900 | 3150 | 0.28 | 693.58 | G300E | 14278950 | 112.04 | G300E | 126315 | 0.99
584 | Story21 | C22 | 50 MPa RC Column (30 cm x 30 cm) | Column | 50MPa | Concrete Rectangular | 300 | 300 | 900 | 3150 | 0.28 | 693.58 | G300E | 5515650 | 43.28 | G300E | 0 | 0
585 | Story21 | C23 | 50 MPa RC Column (30 cm x 30 cm) | Column | 50MPa | Concrete Rectangular | 300 | 300 | 900 | 3150 | 0.28 | 693.58 | G300E | 2835000 | 22.24 | G300E | 0 | 0
586 | Story21 | C24 | 50 MPa RC Column (30 cm x 30 cm) | Column | 50MPa | Concrete Rectangular | 300 | 300 | 900 | 3150 | 0.28 | 693.58 | G300E | 14532000 | 114.02 | G300E | 135765 | 1.07
587 | Story21 | C25 | 50 MPa RC Column (30 cm x 30 cm) | Column | 50MPa | Concrete Rectangular | 300 | 300 | 900 | 3150 | 0.28 | 693.58 | G300E | 14540400 | 114.09 | G300E | 135765 | 1.07
588 | Story21 | C26 | 50 MPa RC Column (30 cm x 30 cm) | Column | 50MPa | Concrete Rectangular | 300 | 300 | 900 | 3150 | 0.28 | 693.58 | G300E | 2835000 | 22.24 | G300E | 0 | 0
589 | Story21 | C27 | 50 MPa RC Column (30 cm x 30 cm) | Column | 50MPa | Concrete Rectangular | 300 | 300 | 900 | 3150 | 0.28 | 693.58 | G300E | 5515650 | 43.28 | G300E | 0 | 0
590 | Story21 | C3 | 50 MPa RC Column (30 cm x 30 cm) | Column | 50MPa | Concrete Rectangular | 300 | 300 | 900 | 3150 | 0.28 | 693.58 | G300E | 14666400 | 115.08 | G300E | 137340 | 1.08
591 | Story21 | C30 | 50 MPa RC Column (30 cm x 30 cm) | Column | 50MPa | Concrete Rectangular | 300 | 300 | 900 | 3150 | 0.28 | 693.58 | G300E | 5525100 | 43.35 | G300E | 0 | 0
592 | Story21 | C31 | 50 MPa RC Column (30 cm x 30 cm) | Column | 50MPa | Concrete Rectangular | 300 | 300 | 900 | 3150 | 0.28 | 693.58 | G300E | 2835000 | 22.24 | G300E | 0 | 0
593 | Story21 | C32 | 50 MPa RC Column (30 cm x 30 cm) | Column | 50MPa | Concrete Rectangular | 300 | 300 | 900 | 3150 | 0.28 | 693.58 | G300E | 14532000 | 114.02 | G300E | 135765 | 1.07
594 | Story21 | C33 | 50 MPa RC Column (30 cm x 30 cm) | Column | 50MPa | Concrete Rectangular | 300 | 300 | 900 | 3150 | 0.28 | 693.58 | G300E | 14063700 | 110.35 | G300E | 123480 | 0.97
595 | Story21 | C34 | 50 MPa RC Column (30 cm x 30 cm) | Column | 50MPa | Concrete Rectangular | 300 | 300 | 900 | 3150 | 0.28 | 693.58 | G300E | 2835000 | 22.24 | G300E | 0 | 0
596 | Story21 | C35 | 50 MPa RC Column (30 cm x 30 cm) | Column | 50MPa | Concrete Rectangular | 300 | 300 | 900 | 3150 | 0.28 | 693.58 | G300E | 2835000 | 22.24 | G300E | 0 | 0
597 | Story21 | C36 | 50 MPa RC Column (30 cm x 30 cm) | Column | 50MPa | Concrete Rectangular | 300 | 300 | 900 | 3150 | 0.28 | 693.58 | G300E | 5246850 | 41.17 | G300E | 0 | 0
598 | Story21 | C37 | 50 MPa RC Column (30 cm x 30 cm) | Column | 50MPa | Concrete Rectangular | 300 | 300 | 900 | 3150 | 0.28 | 693.58 | G300E | 5243700 | 41.14 | G300E | 0 | 0
599 | Story21 | C38 | 50 MPa RC Column (30 cm x 30 cm) | Column | 50MPa | Concrete Rectangular | 300 | 300 | 900 | 3150 | 0.28 | 693.58 | G300E | 2835000 | 22.24 | G300E | 0 | 0
600 | Story21 | C39 | 50 MPa RC Column (30 cm x 30 cm) | Column | 50MPa | Concrete Rectangular | 300 | 300 | 900 | 3150 | 0.28 | 693.58 | G300E | 2835000 | 22.24 | G300E | 0 | 0
601 | Story21 | C4 | 50 MPa RC Column (30 cm x 30 cm) | Column | 50MPa | Concrete Rectangular | 300 | 300 | 900 | 3150 | 0.28 | 693.58 | G300E | 14215950 | 111.54 | G300E | 128520 | 1.01
602 | Story21 | C40 | 50 MPa RC Column (30 cm x 30 cm) | Column | 50MPa | Concrete Rectangular | 300 | 300 | 900 | 3150 | 0.28 | 693.58 | G300E | 14053200 | 110.27 | G300E | 123480 | 0.97
603 | Story21 | C41 | 50 MPa RC Column (30 cm x 30 cm) | Column | 50MPa | Concrete Rectangular | 300 | 300 | 900 | 3150 | 0.28 | 693.58 | G300E | 13705650 | 107.54 | G300E | 220500 | 1.73
604 | Story21 | C42 | 50 MPa RC Column (30 cm x 30 cm) | Column | 50MPa | Concrete Rectangular | 300 | 300 | 900 | 3150 | 0.28 | 693.58 | G300E | 14160300 | 111.11 | G300E | 124425 | 0.98
605 | Story21 | C43 | 50 MPa RC Column (30 cm x 30 cm) | Column | 50MPa | Concrete Rectangular | 300 | 300 | 900 | 3150 | 0.28 | 693.58 | G300E | 14627550 | 114.77 | G300E | 136710 | 1.07
606 | Story21 | C44 | 50 MPa RC Column (30 cm x 30 cm) | Column | 50MPa | Concrete Rectangular | 300 | 300 | 900 | 3150 | 0.28 | 693.58 | G300E | 14227500 | 111.63 | G300E | 128520 | 1.01
607 | Story21 | C45 | 50 MPa RC Column (30 cm x 30 cm) | Column | 50MPa | Concrete Rectangular | 300 | 300 | 900 | 3150 | 0.28 | 693.58 | G300E | 14227500 | 111.63 | G300E | 128520 | 1.01
608 | Story21 | C46 | 50 MPa RC Column (30 cm x 30 cm) | Column | 50MPa | Concrete Rectangular | 300 | 300 | 900 | 3150 | 0.28 | 693.58 | G300E | 14627550 | 114.77 | G300E | 136395 | 1.07
609 | Story21 | C47 | 50 MPa RC Column (30 cm x 30 cm) | Column | 50MPa | Concrete Rectangular | 300 | 300 | 900 | 3150 | 0.28 | 693.58 | G300E | 14154000 | 111.06 | G300E | 124425 | 0.98
610 | Story21 | C48 | 50 MPa RC Column (30 cm x 30 cm) | Column | 50MPa | Concrete Rectangular | 300 | 300 | 900 | 3150 | 0.28 | 693.58 | G300E | 13699350 | 107.49 | G300E | 220500 | 1.73
611 | Story21 | C5 | 50 MPa RC Column (30 cm x 30 cm) | Column | 50MPa | Concrete Rectangular | 300 | 300 | 900 | 3150 | 0.28 | 693.58 | G300E | 14225400 | 111.62 | G300E | 128520 | 1.01
612 | Story21 | C6 | 50 MPa RC Column (30 cm x 30 cm) | Column | 50MPa | Concrete Rectangular | 300 | 300 | 900 | 3150 | 0.28 | 693.58 | G300E | 14630700 | 114.8 | G300E | 136710 | 1.07
613 | Story21 | C7 | 50 MPa RC Column (30 cm x 30 cm) | Column | 50MPa | Concrete Rectangular | 300 | 300 | 900 | 3150 | 0.28 | 693.58 | G300E | 14158200 | 111.09 | G300E | 124425 | 0.98
614 | Story21 | C8 | 50 MPa RC Column (30 cm x 30 cm) | Column | 50MPa | Concrete Rectangular | 300 | 300 | 900 | 3150 | 0.28 | 693.58 | G300E | 13702500 | 107.51 | G300E | 220500 | 1.73
615 | Story21 | C9 | 50 MPa RC Column (30 cm x 30 cm) | Column | 50MPa | Concrete Rectangular | 300 | 300 | 900 | 3150 | 0.28 | 693.58 | G300E | 14046900 | 110.22 | G300E | 123165 | 0.97
616 | Story3 | C1 | 50 MPa RC Column (60 cm x 60 cm) | Column | 50MPa | Concrete Rectangular | 600 | 600 | 3600 | 3200 | 1.15 | 2818.35 | G300E | 11520000 | 90.39 | G300E | 0 | 0
617 | Story3 | C10 | 50 MPa RC Column (60 cm x 60 cm) | Column | 50MPa | Concrete Rectangular | 600 | 600 | 3600 | 3175 | 1.14 | 2796.33 | G300E | 82688641.67 | 648.81 | G300E | 0 | 0
618 | Story3 | C11 | 50 MPa RC Column (60 cm x 60 cm) | Column | 50MPa | Concrete Rectangular | 600 | 600 | 3600 | 3175 | 1.14 | 2796.33 | G300E | 82067400 | 643.93 | G300E | 0 | 0
619 | Story3 | C12 | 50 MPa RC Column (60 cm x 60 cm) | Column | 50MPa | Concrete Rectangular | 600 | 600 | 3600 | 3175 | 1.14 | 2796.33 | G300E | 57146825 | 448.4 | G300E | 0 | 0
620 | Story3 | C13 | 50 MPa RC Column (60 cm x 60 cm) | Column | 50MPa | Concrete Rectangular | 600 | 600 | 3600 | 3175 | 1.14 | 2796.33 | G300E | 57590266.67 | 451.87 | G300E | 0 | 0
621 | Story3 | C14 | 50 MPa RC Column (60 cm x 60 cm) | Column | 50MPa | Concrete Rectangular | 600 | 600 | 3600 | 3175 | 1.14 | 2796.33 | G300E | 81367841.67 | 638.44 | G300E | 0 | 0
622 | Story3 | C15 | 50 MPa RC Column (60 cm x 60 cm) | Column | 50MPa | Concrete Rectangular | 600 | 600 | 3600 | 3175 | 1.14 | 2796.33 | G300E | 83213575 | 652.92 | G300E | 0 | 0
623 | Story3 | C16 | 50 MPa RC Column (60 cm x 60 cm) | Column | 50MPa | Concrete Rectangular | 600 | 600 | 3600 | 3175 | 1.14 | 2796.33 | G300E | 11430000 | 89.68 | G300E | 0 | 0
624 | Story3 | C17 | 50 MPa RC Column (60 cm x 60 cm) | Column | 50MPa | Concrete Rectangular | 600 | 600 | 3600 | 3175 | 1.14 | 2796.33 | G300E | 11430000 | 89.68 | G300E | 0 | 0
625 | Story3 | C18 | 50 MPa RC Column (60 cm x 60 cm) | Column | 50MPa | Concrete Rectangular | 600 | 600 | 3600 | 3175 | 1.14 | 2796.33 | G300E | 85073066.67 | 667.51 | G300E | 0 | 0
626 | Story3 | C19 | 50 MPa RC Column (60 cm x 60 cm) | Column | 50MPa | Concrete Rectangular | 600 | 600 | 3600 | 3175 | 1.14 | 2796.33 | G300E | 60198000 | 472.34 | G300E | 0 | 0
627 | Story3 | C2 | 50 MPa RC Column (60 cm x 60 cm) | Column | 50MPa | Concrete Rectangular | 600 | 600 | 3600 | 3175 | 1.14 | 2796.33 | G300E | 11430000 | 89.68 | G300E | 0 | 0
628 | Story3 | C22 | 50 MPa RC Column (60 cm x 60 cm) | Column | 50MPa | Concrete Rectangular | 600 | 600 | 3600 | 3175 | 1.14 | 2796.33 | G300E | 60668958.33 | 476.03 | G300E | 0 | 0
629 | Story3 | C23 | 50 MPa RC Column (60 cm x 60 cm) | Column | 50MPa | Concrete Rectangular | 600 | 600 | 3600 | 3175 | 1.14 | 2796.33 | G300E | 85139741.67 | 668.04 | G300E | 0 | 0
630 | Story3 | C24 | 50 MPa RC Column (60 cm x 60 cm) | Column | 50MPa | Concrete Rectangular | 600 | 600 | 3600 | 3175 | 1.14 | 2796.33 | G300E | 11430000 | 89.68 | G300E | 0 | 0
631 | Story3 | C25 | 50 MPa RC Column (60 cm x 60 cm) | Column | 50MPa | Concrete Rectangular | 600 | 600 | 3600 | 3175 | 1.14 | 2796.33 | G300E | 11430000 | 89.68 | G300E | 0 | 0
632 | Story3 | C26 | 50 MPa RC Column (60 cm x 60 cm) | Column | 50MPa | Concrete Rectangular | 600 | 600 | 3600 | 3175 | 1.14 | 2796.33 | G300E | 85136566.67 | 668.01 | G300E | 0 | 0
633 | Story3 | C27 | 50 MPa RC Column (60 cm x 60 cm) | Column | 50MPa | Concrete Rectangular | 600 | 600 | 3600 | 3175 | 1.14 | 2796.33 | G300E | 60658375 | 475.95 | G300E | 0 | 0
634 | Story3 | C3 | 50 MPa RC Column (60 cm x 60 cm) | Column | 50MPa | Concrete Rectangular | 600 | 600 | 3600 | 3175 | 1.14 | 2796.33 | G300E | 11430000 | 89.68 | G300E | 0 | 0
635 | Story3 | C30 | 50 MPa RC Column (60 cm x 60 cm) | Column | 50MPa | Concrete Rectangular | 600 | 600 | 3600 | 3175 | 1.14 | 2796.33 | G300E | 60664725 | 476 | G300E | 0 | 0
636 | Story3 | C31 | 50 MPa RC Column (60 cm x 60 cm) | Column | 50MPa | Concrete Rectangular | 600 | 600 | 3600 | 3175 | 1.14 | 2796.33 | G300E | 85139741.67 | 668.04 | G300E | 0 | 0
637 | Story3 | C32 | 50 MPa RC Column (60 cm x 60 cm) | Column | 50MPa | Concrete Rectangular | 600 | 600 | 3600 | 3175 | 1.14 | 2796.33 | G300E | 11430000 | 89.68 | G300E | 0 | 0
638 | Story3 | C33 | 50 MPa RC Column (60 cm x 60 cm) | Column | 50MPa | Concrete Rectangular | 600 | 600 | 3600 | 3175 | 1.14 | 2796.33 | G300E | 11430000 | 89.68 | G300E | 0 | 0
639 | Story3 | C34 | 50 MPa RC Column (60 cm x 60 cm) | Column | 50MPa | Concrete Rectangular | 600 | 600 | 3600 | 3175 | 1.14 | 2796.33 | G300E | 83214633.33 | 652.93 | G300E | 0 | 0
640 | Story3 | C35 | 50 MPa RC Column (60 cm x 60 cm) | Column | 50MPa | Concrete Rectangular | 600 | 600 | 3600 | 3175 | 1.14 | 2796.33 | G300E | 81371016.67 | 638.47 | G300E | 0 | 0
641 | Story3 | C36 | 50 MPa RC Column (60 cm x 60 cm) | Column | 50MPa | Concrete Rectangular | 600 | 600 | 3600 | 3175 | 1.14 | 2796.33 | G300E | 57624133.33 | 452.14 | G300E | 0 | 0
642 | Story3 | C37 | 50 MPa RC Column (60 cm x 60 cm) | Column | 50MPa | Concrete Rectangular | 600 | 600 | 3600 | 3175 | 1.14 | 2796.33 | G300E | 57605083.33 | 451.99 | G300E | 0 | 0
643 | Story3 | C38 | 50 MPa RC Column (60 cm x 60 cm) | Column | 50MPa | Concrete Rectangular | 600 | 600 | 3600 | 3175 | 1.14 | 2796.33 | G300E | 81364666.67 | 638.42 | G300E | 0 | 0
644 | Story3 | C39 | 50 MPa RC Column (60 cm x 60 cm) | Column | 50MPa | Concrete Rectangular | 600 | 600 | 3600 | 3175 | 1.14 | 2796.33 | G300E | 83213575 | 652.92 | G300E | 0 | 0
645 | Story3 | C4 | 50 MPa RC Column (60 cm x 60 cm) | Column | 50MPa | Concrete Rectangular | 600 | 600 | 3600 | 3175 | 1.14 | 2796.33 | G300E | 11430000 | 89.68 | G300E | 0 | 0
646 | Story3 | C40 | 50 MPa RC Column (60 cm x 60 cm) | Column | 50MPa | Concrete Rectangular | 600 | 600 | 3600 | 3175 | 1.14 | 2796.33 | G300E | 11430000 | 89.68 | G300E | 0 | 0
647 | Story3 | C41 | 50 MPa RC Column (60 cm x 60 cm) | Column | 50MPa | Concrete Rectangular | 600 | 600 | 3600 | 3200 | 1.15 | 2818.35 | G300E | 11520000 | 90.39 | G300E | 0 | 0
648 | Story3 | C42 | 50 MPa RC Column (60 cm x 60 cm) | Column | 50MPa | Concrete Rectangular | 600 | 600 | 3600 | 3175 | 1.14 | 2796.33 | G300E | 11430000 | 89.68 | G300E | 0 | 0
649 | Story3 | C43 | 50 MPa RC Column (60 cm x 60 cm) | Column | 50MPa | Concrete Rectangular | 600 | 600 | 3600 | 3175 | 1.14 | 2796.33 | G300E | 11430000 | 89.68 | G300E | 0 | 0
650 | Story3 | C44 | 50 MPa RC Column (60 cm x 60 cm) | Column | 50MPa | Concrete Rectangular | 600 | 600 | 3600 | 3175 | 1.14 | 2796.33 | G300E | 11430000 | 89.68 | G300E | 0 | 0
651 | Story3 | C45 | 50 MPa RC Column (60 cm x 60 cm) | Column | 50MPa | Concrete Rectangular | 600 | 600 | 3600 | 3175 | 1.14 | 2796.33 | G300E | 11430000 | 89.68 | G300E | 0 | 0
652 | Story3 | C46 | 50 MPa RC Column (60 cm x 60 cm) | Column | 50MPa | Concrete Rectangular | 600 | 600 | 3600 | 3175 | 1.14 | 2796.33 | G300E | 11430000 | 89.68 | G300E | 0 | 0
653 | Story3 | C47 | 50 MPa RC Column (60 cm x 60 cm) | Column | 50MPa | Concrete Rectangular | 600 | 600 | 3600 | 3175 | 1.14 | 2796.33 | G300E | 11430000 | 89.68 | G300E | 0 | 0
654 | Story3 | C48 | 50 MPa RC Column (60 cm x 60 cm) | Column | 50MPa | Concrete Rectangular | 600 | 600 | 3600 | 3200 | 1.15 | 2818.35 | G300E | 11520000 | 90.39 | G300E | 0 | 0
655 | Story3 | C5 | 50 MPa RC Column (60 cm x 60 cm) | Column | 50MPa | Concrete Rectangular | 600 | 600 | 3600 | 3175 | 1.14 | 2796.33 | G300E | 11430000 | 89.68 | G300E | 0 | 0
656 | Story3 | C6 | 50 MPa RC Column (60 cm x 60 cm) | Column | 50MPa | Concrete Rectangular | 600 | 600 | 3600 | 3175 | 1.14 | 2796.33 | G300E | 11430000 | 89.68 | G300E | 0 | 0
657 | Story3 | C7 | 50 MPa RC Column (60 cm x 60 cm) | Column | 50MPa | Concrete Rectangular | 600 | 600 | 3600 | 3175 | 1.14 | 2796.33 | G300E | 11430000 | 89.68 | G300E | 0 | 0
658 | Story3 | C8 | 50 MPa RC Column (60 cm x 60 cm) | Column | 50MPa | Concrete Rectangular | 600 | 600 | 3600 | 3200 | 1.15 | 2818.35 | G300E | 11520000 | 90.39 | G300E | 0 | 0
659 | Story3 | C9 | 50 MPa RC Column (60 cm x 60 cm) | Column | 50MPa | Concrete Rectangular | 600 | 600 | 3600 | 3175 | 1.14 | 2796.33 | G300E | 11430000 | 89.68 | G300E | 0 | 0
660 | Story4 | C1 | 50 MPa RC Column (60 cm x 60 cm) | Column | 50MPa | Concrete Rectangular | 600 | 600 | 3600 | 3200 | 1.15 | 2818.35 | G300E | 11520000 | 90.39 | G300E | 0 | 0
661 | Story4 | C10 | 50 MPa RC Column (60 cm x 60 cm) | Column | 50MPa | Concrete Rectangular | 600 | 600 | 3600 | 3175 | 1.14 | 2796.33 | G300E | 67351275 | 528.46 | G300E | 0 | 0
662 | Story4 | C11 | 50 MPa RC Column (60 cm x 60 cm) | Column | 50MPa | Concrete Rectangular | 600 | 600 | 3600 | 3175 | 1.14 | 2796.33 | G300E | 66932175 | 525.17 | G300E | 0 | 0
663 | Story4 | C12 | 50 MPa RC Column (60 cm x 60 cm) | Column | 50MPa | Concrete Rectangular | 600 | 600 | 3600 | 3175 | 1.14 | 2796.33 | G300E | 42815933.33 | 335.95 | G300E | 0 | 0
664 | Story4 | C13 | 50 MPa RC Column (60 cm x 60 cm) | Column | 50MPa | Concrete Rectangular | 600 | 600 | 3600 | 3175 | 1.14 | 2796.33 | G300E | 43211750 | 339.06 | G300E | 0 | 0
665 | Story4 | C14 | 50 MPa RC Column (60 cm x 60 cm) | Column | 50MPa | Concrete Rectangular | 600 | 600 | 3600 | 3175 | 1.14 | 2796.33 | G300E | 66322575 | 520.39 | G300E | 0 | 0
666 | Story4 | C15 | 50 MPa RC Column (60 cm x 60 cm) | Column | 50MPa | Concrete Rectangular | 600 | 600 | 3600 | 3175 | 1.14 | 2796.33 | G300E | 67804241.67 | 532.02 | G300E | 0 | 0
667 | Story4 | C16 | 50 MPa RC Column (60 cm x 60 cm) | Column | 50MPa | Concrete Rectangular | 600 | 600 | 3600 | 3175 | 1.14 | 2796.33 | G300E | 11430000 | 89.68 | G300E | 0 | 0
668 | Story4 | C17 | 50 MPa RC Column (60 cm x 60 cm) | Column | 50MPa | Concrete Rectangular | 600 | 600 | 3600 | 3175 | 1.14 | 2796.33 | G300E | 11430000 | 89.68 | G300E | 0 | 0
669 | Story4 | C18 | 50 MPa RC Column (60 cm x 60 cm) | Column | 50MPa | Concrete Rectangular | 600 | 600 | 3600 | 3175 | 1.14 | 2796.33 | G300E | 70036266.67 | 549.53 | G300E | 0 | 0
670 | Story4 | C19 | 50 MPa RC Column (60 cm x 60 cm) | Column | 50MPa | Concrete Rectangular | 600 | 600 | 3600 | 3175 | 1.14 | 2796.33 | G300E | 46125341.67 | 361.92 | G300E | 0 | 0
671 | Story4 | C2 | 50 MPa RC Column (60 cm x 60 cm) | Column | 50MPa | Concrete Rectangular | 600 | 600 | 3600 | 3175 | 1.14 | 2796.33 | G300E | 11430000 | 89.68 | G300E | 0 | 0
672 | Story4 | C22 | 50 MPa RC Column (60 cm x 60 cm) | Column | 50MPa | Concrete Rectangular | 600 | 600 | 3600 | 3175 | 1.14 | 2796.33 | G300E | 46550791.67 | 365.25 | G300E | 0 | 0
673 | Story4 | C23 | 50 MPa RC Column (60 cm x 60 cm) | Column | 50MPa | Concrete Rectangular | 600 | 600 | 3600 | 3175 | 1.14 | 2796.33 | G300E | 70111408.33 | 550.12 | G300E | 0 | 0
674 | Story4 | C24 | 50 MPa RC Column (60 cm x 60 cm) | Column | 50MPa | Concrete Rectangular | 600 | 600 | 3600 | 3175 | 1.14 | 2796.33 | G300E | 11430000 | 89.68 | G300E | 0 | 0
675 | Story4 | C25 | 50 MPa RC Column (60 cm x 60 cm) | Column | 50MPa | Concrete Rectangular | 600 | 600 | 3600 | 3175 | 1.14 | 2796.33 | G300E | 11430000 | 89.68 | G300E | 0 | 0
676 | Story4 | C26 | 50 MPa RC Column (60 cm x 60 cm) | Column | 50MPa | Concrete Rectangular | 600 | 600 | 3600 | 3175 | 1.14 | 2796.33 | G300E | 70109291.67 | 550.1 | G300E | 0 | 0
677 | Story4 | C27 | 50 MPa RC Column (60 cm x 60 cm) | Column | 50MPa | Concrete Rectangular | 600 | 600 | 3600 | 3175 | 1.14 | 2796.33 | G300E | 46540208.33 | 365.17 | G300E | 0 | 0
678 | Story4 | C3 | 50 MPa RC Column (60 cm x 60 cm) | Column | 50MPa | Concrete Rectangular | 600 | 600 | 3600 | 3175 | 1.14 | 2796.33 | G300E | 11430000 | 89.68 | G300E | 0 | 0
679 | Story4 | C30 | 50 MPa RC Column (60 cm x 60 cm) | Column | 50MPa | Concrete Rectangular | 600 | 600 | 3600 | 3175 | 1.14 | 2796.33 | G300E | 46546558.33 | 365.22 | G300E | 0 | 0
680 | Story4 | C31 | 50 MPa RC Column (60 cm x 60 cm) | Column | 50MPa | Concrete Rectangular | 600 | 600 | 3600 | 3175 | 1.14 | 2796.33 | G300E | 70111408.33 | 550.12 | G300E | 0 | 0
681 | Story4 | C32 | 50 MPa RC Column (60 cm x 60 cm) | Column | 50MPa | Concrete Rectangular | 600 | 600 | 3600 | 3175 | 1.14 | 2796.33 | G300E | 11430000 | 89.68 | G300E | 0 | 0
682 | Story4 | C33 | 50 MPa RC Column (60 cm x 60 cm) | Column | 50MPa | Concrete Rectangular | 600 | 600 | 3600 | 3175 | 1.14 | 2796.33 | G300E | 11430000 | 89.68 | G300E | 0 | 0
683 | Story4 | C34 | 50 MPa RC Column (60 cm x 60 cm) | Column | 50MPa | Concrete Rectangular | 600 | 600 | 3600 | 3175 | 1.14 | 2796.33 | G300E | 67804241.67 | 532.02 | G300E | 0 | 0
684 | Story4 | C35 | 50 MPa RC Column (60 cm x 60 cm) | Column | 50MPa | Concrete Rectangular | 600 | 600 | 3600 | 3175 | 1.14 | 2796.33 | G300E | 66327866.67 | 520.43 | G300E | 0 | 0
685 | Story4 | C36 | 50 MPa RC Column (60 cm x 60 cm) | Column | 50MPa | Concrete Rectangular | 600 | 600 | 3600 | 3175 | 1.14 | 2796.33 | G300E | 43244558.33 | 339.31 | G300E | 0 | 0
686 | Story4 | C37 | 50 MPa RC Column (60 cm x 60 cm) | Column | 50MPa | Concrete Rectangular | 600 | 600 | 3600 | 3175 | 1.14 | 2796.33 | G300E | 43227625 | 339.18 | G300E | 0 | 0
687 | Story4 | C38 | 50 MPa RC Column (60 cm x 60 cm) | Column | 50MPa | Concrete Rectangular | 600 | 600 | 3600 | 3175 | 1.14 | 2796.33 | G300E | 66319400 | 520.37 | G300E | 0 | 0
688 | Story4 | C39 | 50 MPa RC Column (60 cm x 60 cm) | Column | 50MPa | Concrete Rectangular | 600 | 600 | 3600 | 3175 | 1.14 | 2796.33 | G300E | 67804241.67 | 532.02 | G300E | 0 | 0
689 | Story4 | C4 | 50 MPa RC Column (60 cm x 60 cm) | Column | 50MPa | Concrete Rectangular | 600 | 600 | 3600 | 3175 | 1.14 | 2796.33 | G300E | 11430000 | 89.68 | G300E | 0 | 0
690 | Story4 | C40 | 50 MPa RC Column (60 cm x 60 cm) | Column | 50MPa | Concrete Rectangular | 600 | 600 | 3600 | 3175 | 1.14 | 2796.33 | G300E | 11430000 | 89.68 | G300E | 0 | 0
691 | Story4 | C41 | 50 MPa RC Column (60 cm x 60 cm) | Column | 50MPa | Concrete Rectangular | 600 | 600 | 3600 | 3200 | 1.15 | 2818.35 | G300E | 11520000 | 90.39 | G300E | 0 | 0
692 | Story4 | C42 | 50 MPa RC Column (60 cm x 60 cm) | Column | 50MPa | Concrete Rectangular | 600 | 600 | 3600 | 3175 | 1.14 | 2796.33 | G300E | 11430000 | 89.68 | G300E | 0 | 0
693 | Story4 | C43 | 50 MPa RC Column (60 cm x 60 cm) | Column | 50MPa | Concrete Rectangular | 600 | 600 | 3600 | 3175 | 1.14 | 2796.33 | G300E | 11430000 | 89.68 | G300E | 0 | 0
694 | Story4 | C44 | 50 MPa RC Column (60 cm x 60 cm) | Column | 50MPa | Concrete Rectangular | 600 | 600 | 3600 | 3175 | 1.14 | 2796.33 | G300E | 11430000 | 89.68 | G300E | 0 | 0
695 | Story4 | C45 | 50 MPa RC Column (60 cm x 60 cm) | Column | 50MPa | Concrete Rectangular | 600 | 600 | 3600 | 3175 | 1.14 | 2796.33 | G300E | 11430000 | 89.68 | G300E | 0 | 0
696 | Story4 | C46 | 50 MPa RC Column (60 cm x 60 cm) | Column | 50MPa | Concrete Rectangular | 600 | 600 | 3600 | 3175 | 1.14 | 2796.33 | G300E | 11430000 | 89.68 | G300E | 0 | 0
697 | Story4 | C47 | 50 MPa RC Column (60 cm x 60 cm) | Column | 50MPa | Concrete Rectangular | 600 | 600 | 3600 | 3175 | 1.14 | 2796.33 | G300E | 11430000 | 89.68 | G300E | 0 | 0
698 | Story4 | C48 | 50 MPa RC Column (60 cm x 60 cm) | Column | 50MPa | Concrete Rectangular | 600 | 600 | 3600 | 3200 | 1.15 | 2818.35 | G300E | 11520000 | 90.39 | G300E | 0 | 0
699 | Story4 | C5 | 50 MPa RC Column (60 cm x 60 cm) | Column | 50MPa | Concrete Rectangular | 600 | 600 | 3600 | 3175 | 1.14 | 2796.33 | G300E | 11430000 | 89.68 | G300E | 0 | 0
700 | Story4 | C6 | 50 MPa RC Column (60 cm x 60 cm) | Column | 50MPa | Concrete Rectangular | 600 | 600 | 3600 | 3175 | 1.14 | 2796.33 | G300E | 11430000 | 89.68 | G300E | 0 | 0
701 | Story4 | C7 | 50 MPa RC Column (60 cm x 60 cm) | Column | 50MPa | Concrete Rectangular | 600 | 600 | 3600 | 3175 | 1.14 | 2796.33 | G300E | 11430000 | 89.68 | G300E | 0 | 0
702 | Story4 | C8 | 50 MPa RC Column (60 cm x 60 cm) | Column | 50MPa | Concrete Rectangular | 600 | 600 | 3600 | 3200 | 1.15 | 2818.35 | G300E | 11520000 | 90.39 | G300E | 0 | 0
703 | Story4 | C9 | 50 MPa RC Column (60 cm x 60 cm) | Column | 50MPa | Concrete Rectangular | 600 | 600 | 3600 | 3175 | 1.14 | 2796.33 | G300E | 11430000 | 89.68 | G300E | 0 | 0
704 | Story5 | C1 | 50 MPa RC Column (57.5 cm x 57.5 cm) | Column | 50MPa | Concrete Rectangular | 575 | 575 | 3306.3 | 3200 | 1.06 | 2588.38 | G300E | 10579200 | 83.01 | G300E | 0 | 0
705 | Story5 | C10 | 50 MPa RC Column (57.5 cm x 57.5 cm) | Column | 50MPa | Concrete Rectangular | 575 | 575 | 3306.3 | 3175 | 1.05 | 2568.16 | G300E | 67992625 | 533.5 | G300E | 0 | 0
706 | Story5 | C11 | 50 MPa RC Column (57.5 cm x 57.5 cm) | Column | 50MPa | Concrete Rectangular | 575 | 575 | 3306.3 | 3175 | 1.05 | 2568.16 | G300E | 67684650 | 531.08 | G300E | 0 | 0
707 | Story5 | C12 | 50 MPa RC Column (57.5 cm x 57.5 cm) | Column | 50MPa | Concrete Rectangular | 575 | 575 | 3306.3 | 3175 | 1.05 | 2568.16 | G300E | 43900725 | 344.46 | G300E | 0 | 0
708 | Story5 | C13 | 50 MPa RC Column (57.5 cm x 57.5 cm) | Column | 50MPa | Concrete Rectangular | 575 | 575 | 3306.3 | 3175 | 1.05 | 2568.16 | G300E | 44246800 | 347.18 | G300E | 0 | 0
709 | Story5 | C14 | 50 MPa RC Column (57.5 cm x 57.5 cm) | Column | 50MPa | Concrete Rectangular | 575 | 575 | 3306.3 | 3175 | 1.05 | 2568.16 | G300E | 67071875 | 526.27 | G300E | 0 | 0
710 | Story5 | C15 | 50 MPa RC Column (57.5 cm x 57.5 cm) | Column | 50MPa | Concrete Rectangular | 575 | 575 | 3306.3 | 3175 | 1.05 | 2568.16 | G300E | 68437125 | 536.98 | G300E | 0 | 0
711 | Story5 | C16 | 50 MPa RC Column (57.5 cm x 57.5 cm) | Column | 50MPa | Concrete Rectangular | 575 | 575 | 3306.3 | 3175 | 1.05 | 2568.16 | G300E | 10496550 | 82.36 | G300E | 0 | 0
712 | Story5 | C17 | 50 MPa RC Column (57.5 cm x 57.5 cm) | Column | 50MPa | Concrete Rectangular | 575 | 575 | 3306.3 | 3175 | 1.05 | 2568.16 | G300E | 10496550 | 82.36 | G300E | 0 | 0
713 | Story5 | C18 | 50 MPa RC Column (57.5 cm x 57.5 cm) | Column | 50MPa | Concrete Rectangular | 575 | 575 | 3306.3 | 3175 | 1.05 | 2568.16 | G300E | 71015225 | 557.21 | G300E | 0 | 0
714 | Story5 | C19 | 50 MPa RC Column (57.5 cm x 57.5 cm) | Column | 50MPa | Concrete Rectangular | 575 | 575 | 3306.3 | 3175 | 1.05 | 2568.16 | G300E | 47514933.33 | 372.82 | G300E | 0 | 0
715 | Story5 | C2 | 50 MPa RC Column (57.5 cm x 57.5 cm) | Column | 50MPa | Concrete Rectangular | 575 | 575 | 3306.3 | 3175 | 1.05 | 2568.16 | G300E | 10496550 | 82.36 | G300E | 0 | 0
716 | Story5 | C22 | 50 MPa RC Column (57.5 cm x 57.5 cm) | Column | 50MPa | Concrete Rectangular | 575 | 575 | 3306.3 | 3175 | 1.05 | 2568.16 | G300E | 47946733.33 | 376.21 | G300E | 0 | 0
717 | Story5 | C23 | 50 MPa RC Column (57.5 cm x 57.5 cm) | Column | 50MPa | Concrete Rectangular | 575 | 575 | 3306.3 | 3175 | 1.05 | 2568.16 | G300E | 71088250 | 557.78 | G300E | 0 | 0
718 | Story5 | C24 | 50 MPa RC Column (57.5 cm x 57.5 cm) | Column | 50MPa | Concrete Rectangular | 575 | 575 | 3306.3 | 3175 | 1.05 | 2568.16 | G300E | 10496550 | 82.36 | G300E | 0 | 0
719 | Story5 | C25 | 50 MPa RC Column (57.5 cm x 57.5 cm) | Column | 50MPa | Concrete Rectangular | 575 | 575 | 3306.3 | 3175 | 1.05 | 2568.16 | G300E | 10496550 | 82.36 | G300E | 0 | 0
720 | Story5 | C26 | 50 MPa RC Column (57.5 cm x 57.5 cm) | Column | 50MPa | Concrete Rectangular | 575 | 575 | 3306.3 | 3175 | 1.05 | 2568.16 | G300E | 71085075 | 557.76 | G300E | 0 | 0
721 | Story5 | C27 | 50 MPa RC Column (57.5 cm x 57.5 cm) | Column | 50MPa | Concrete Rectangular | 575 | 575 | 3306.3 | 3175 | 1.05 | 2568.16 | G300E | 47935091.67 | 376.12 | G300E | 0 | 0
722 | Story5 | C3 | 50 MPa RC Column (57.5 cm x 57.5 cm) | Column | 50MPa | Concrete Rectangular | 575 | 575 | 3306.3 | 3175 | 1.05 | 2568.16 | G300E | 10496550 | 82.36 | G300E | 0 | 0
723 | Story5 | C30 | 50 MPa RC Column (57.5 cm x 57.5 cm) | Column | 50MPa | Concrete Rectangular | 575 | 575 | 3306.3 | 3175 | 1.05 | 2568.16 | G300E | 47942500 | 376.17 | G300E | 0 | 0
724 | Story5 | C31 | 50 MPa RC Column (57.5 cm x 57.5 cm) | Column | 50MPa | Concrete Rectangular | 575 | 575 | 3306.3 | 3175 | 1.05 | 2568.16 | G300E | 71088250 | 557.78 | G300E | 0 | 0
725 | Story5 | C32 | 50 MPa RC Column (57.5 cm x 57.5 cm) | Column | 50MPa | Concrete Rectangular | 575 | 575 | 3306.3 | 3175 | 1.05 | 2568.16 | G300E | 10496550 | 82.36 | G300E | 0 | 0
726 | Story5 | C33 | 50 MPa RC Column (57.5 cm x 57.5 cm) | Column | 50MPa | Concrete Rectangular | 575 | 575 | 3306.3 | 3175 | 1.05 | 2568.16 | G300E | 10496550 | 82.36 | G300E | 0 | 0
727 | Story5 | C34 | 50 MPa RC Column (57.5 cm x 57.5 cm) | Column | 50MPa | Concrete Rectangular | 575 | 575 | 3306.3 | 3175 | 1.05 | 2568.16 | G300E | 68438183.33 | 536.99 | G300E | 0 | 0
728 | Story5 | C35 | 50 MPa RC Column (57.5 cm x 57.5 cm) | Column | 50MPa | Concrete Rectangular | 575 | 575 | 3306.3 | 3175 | 1.05 | 2568.16 | G300E | 67076108.33 | 526.3 | G300E | 0 | 0
729 | Story5 | C36 | 50 MPa RC Column (57.5 cm x 57.5 cm) | Column | 50MPa | Concrete Rectangular | 575 | 575 | 3306.3 | 3175 | 1.05 | 2568.16 | G300E | 44278550 | 347.43 | G300E | 0 | 0
730 | Story5 | C37 | 50 MPa RC Column (57.5 cm x 57.5 cm) | Column | 50MPa | Concrete Rectangular | 575 | 575 | 3306.3 | 3175 | 1.05 | 2568.16 | G300E | 44262675 | 347.3 | G300E | 0 | 0
731 | Story5 | C38 | 50 MPa RC Column (57.5 cm x 57.5 cm) | Column | 50MPa | Concrete Rectangular | 575 | 575 | 3306.3 | 3175 | 1.05 | 2568.16 | G300E | 67067641.67 | 526.24 | G300E | 0 | 0
732 | Story5 | C39 | 50 MPa RC Column (57.5 cm x 57.5 cm) | Column | 50MPa | Concrete Rectangular | 575 | 575 | 3306.3 | 3175 | 1.05 | 2568.16 | G300E | 68437125 | 536.98 | G300E | 0 | 0
733 | Story5 | C4 | 50 MPa RC Column (57.5 cm x 57.5 cm) | Column | 50MPa | Concrete Rectangular | 575 | 575 | 3306.3 | 3175 | 1.05 | 2568.16 | G300E | 10496550 | 82.36 | G300E | 0 | 0
734 | Story5 | C40 | 50 MPa RC Column (57.5 cm x 57.5 cm) | Column | 50MPa | Concrete Rectangular | 575 | 575 | 3306.3 | 3175 | 1.05 | 2568.16 | G300E | 10496550 | 82.36 | G300E | 0 | 0
735 | Story5 | C41 | 50 MPa RC Column (57.5 cm x 57.5 cm) | Column | 50MPa | Concrete Rectangular | 575 | 575 | 3306.3 | 3200 | 1.06 | 2588.38 | G300E | 10579200 | 83.01 | G300E | 0 | 0
736 | Story5 | C42 | 50 MPa RC Column (57.5 cm x 57.5 cm) | Column | 50MPa | Concrete Rectangular | 575 | 575 | 3306.3 | 3175 | 1.05 | 2568.16 | G300E | 10496550 | 82.36 | G300E | 0 | 0
737 | Story5 | C43 | 50 MPa RC Column (57.5 cm x 57.5 cm) | Column | 50MPa | Concrete Rectangular | 575 | 575 | 3306.3 | 3175 | 1.05 | 2568.16 | G300E | 10496550 | 82.36 | G300E | 0 | 0
738 | Story5 | C44 | 50 MPa RC Column (57.5 cm x 57.5 cm) | Column | 50MPa | Concrete Rectangular | 575 | 575 | 3306.3 | 3175 | 1.05 | 2568.16 | G300E | 10496550 | 82.36 | G300E | 0 | 0
739 | Story5 | C45 | 50 MPa RC Column (57.5 cm x 57.5 cm) | Column | 50MPa | Concrete Rectangular | 575 | 575 | 3306.3 | 3175 | 1.05 | 2568.16 | G300E | 10496550 | 82.36 | G300E | 0 | 0
740 | Story5 | C46 | 50 MPa RC Column (57.5 cm x 57.5 cm) | Column | 50MPa | Concrete Rectangular | 575 | 575 | 3306.3 | 3175 | 1.05 | 2568.16 | G300E | 10496550 | 82.36 | G300E | 0 | 0
741 | Story5 | C47 | 50 MPa RC Column (57.5 cm x 57.5 cm) | Column | 50MPa | Concrete Rectangular | 575 | 575 | 3306.3 | 3175 | 1.05 | 2568.16 | G300E | 10496550 | 82.36 | G300E | 0 | 0
742 | Story5 | C48 | 50 MPa RC Column (57.5 cm x 57.5 cm) | Column | 50MPa | Concrete Rectangular | 575 | 575 | 3306.3 | 3200 | 1.06 | 2588.38 | G300E | 10579200 | 83.01 | G300E | 0 | 0
743 | Story5 | C5 | 50 MPa RC Column (57.5 cm x 57.5 cm) | Column | 50MPa | Concrete Rectangular | 575 | 575 | 3306.3 | 3175 | 1.05 | 2568.16 | G300E | 10496550 | 82.36 | G300E | 0 | 0
744 | Story5 | C6 | 50 MPa RC Column (57.5 cm x 57.5 cm) | Column | 50MPa | Concrete Rectangular | 575 | 575 | 3306.3 | 3175 | 1.05 | 2568.16 | G300E | 10496550 | 82.36 | G300E | 0 | 0
745 | Story5 | C7 | 50 MPa RC Column (57.5 cm x 57.5 cm) | Column | 50MPa | Concrete Rectangular | 575 | 575 | 3306.3 | 3175 | 1.05 | 2568.16 | G300E | 10496550 | 82.36 | G300E | 0 | 0
746 | Story5 | C8 | 50 MPa RC Column (57.5 cm x 57.5 cm) | Column | 50MPa | Concrete Rectangular | 575 | 575 | 3306.3 | 3200 | 1.06 | 2588.38 | G300E | 10579200 | 83.01 | G300E | 0 | 0
747 | Story5 | C9 | 50 MPa RC Column (57.5 cm x 57.5 cm) | Column | 50MPa | Concrete Rectangular | 575 | 575 | 3306.3 | 3175 | 1.05 | 2568.16 | G300E | 10496550 | 82.36 | G300E | 0 | 0
748 | Story6 | C1 | 50 MPa RC Column (57.5 cm x 57.5 cm) | Column | 50MPa | Concrete Rectangular | 575 | 575 | 3306.3 | 3200 | 1.06 | 2588.38 | G300E | 10579200 | 83.01 | G300E | 0 | 0
749 | Story6 | C10 | 50 MPa RC Column (57.5 cm x 57.5 cm) | Column | 50MPa | Concrete Rectangular | 575 | 575 | 3306.3 | 3175 | 1.05 | 2568.16 | G300E | 53323066.67 | 418.39 | G300E | 0 | 0
750 | Story6 | C11 | 50 MPa RC Column (57.5 cm x 57.5 cm) | Column | 50MPa | Concrete Rectangular | 575 | 575 | 3306.3 | 3175 | 1.05 | 2568.16 | G300E | 53127275 | 416.86 | G300E | 0 | 0
751 | Story6 | C12 | 50 MPa RC Column (57.5 cm x 57.5 cm) | Column | 50MPa | Concrete Rectangular | 575 | 575 | 3306.3 | 3175 | 1.05 | 2568.16 | G300E | 29972000 | 235.17 | G300E | 0 | 0
752 | Story6 | C13 | 50 MPa RC Column (57.5 cm x 57.5 cm) | Column | 50MPa | Concrete Rectangular | 575 | 575 | 3306.3 | 3175 | 1.05 | 2568.16 | G300E | 30286325 | 237.64 | G300E | 0 | 0
753 | Story6 | C14 | 50 MPa RC Column (57.5 cm x 57.5 cm) | Column | 50MPa | Concrete Rectangular | 575 | 575 | 3306.3 | 3175 | 1.05 | 2568.16 | G300E | 52590700 | 412.65 | G300E | 0 | 0
754 | Story6 | C15 | 50 MPa RC Column (57.5 cm x 57.5 cm) | Column | 50MPa | Concrete Rectangular | 575 | 575 | 3306.3 | 3175 | 1.05 | 2568.16 | G300E | 53703008.33 | 421.37 | G300E | 0 | 0
755 | Story6 | C16 | 50 MPa RC Column (57.5 cm x 57.5 cm) | Column | 50MPa | Concrete Rectangular | 575 | 575 | 3306.3 | 3175 | 1.05 | 2568.16 | G300E | 10496550 | 82.36 | G300E | 0 | 0
756 | Story6 | C17 | 50 MPa RC Column (57.5 cm x 57.5 cm) | Column | 50MPa | Concrete Rectangular | 575 | 575 | 3306.3 | 3175 | 1.05 | 2568.16 | G300E | 10496550 | 82.36 | G300E | 0 | 0
757 | Story6 | C18 | 50 MPa RC Column (57.5 cm x 57.5 cm) | Column | 50MPa | Concrete Rectangular | 575 | 575 | 3306.3 | 3175 | 1.05 | 2568.16 | G300E | 56400700 | 442.54 | G300E | 0 | 0
758 | Story6 | C19 | 50 MPa RC Column (57.5 cm x 57.5 cm) | Column | 50MPa | Concrete Rectangular | 575 | 575 | 3306.3 | 3175 | 1.05 | 2568.16 | G300E | 33893125 | 265.94 | G300E | 0 | 0
759 | Story6 | C2 | 50 MPa RC Column (57.5 cm x 57.5 cm) | Column | 50MPa | Concrete Rectangular | 575 | 575 | 3306.3 | 3175 | 1.05 | 2568.16 | G300E | 10496550 | 82.36 | G300E | 0 | 0
760 | Story6 | C22 | 50 MPa RC Column (57.5 cm x 57.5 cm) | Column | 50MPa | Concrete Rectangular | 575 | 575 | 3306.3 | 3175 | 1.05 | 2568.16 | G300E | 34284708.33 | 269.01 | G300E | 0 | 0
761 | Story6 | C23 | 50 MPa RC Column (57.5 cm x 57.5 cm) | Column | 50MPa | Concrete Rectangular | 575 | 575 | 3306.3 | 3175 | 1.05 | 2568.16 | G300E | 56470550 | 443.09 | G300E | 0 | 0
762 | Story6 | C24 | 50 MPa RC Column (57.5 cm x 57.5 cm) | Column | 50MPa | Concrete Rectangular | 575 | 575 | 3306.3 | 3175 | 1.05 | 2568.16 | G300E | 10496550 | 82.36 | G300E | 0 | 0
763 | Story6 | C25 | 50 MPa RC Column (57.5 cm x 57.5 cm) | Column | 50MPa | Concrete Rectangular | 575 | 575 | 3306.3 | 3175 | 1.05 | 2568.16 | G300E | 10496550 | 82.36 | G300E | 0 | 0
764 | Story6 | C26 | 50 MPa RC Column (57.5 cm x 57.5 cm) | Column | 50MPa | Concrete Rectangular | 575 | 575 | 3306.3 | 3175 | 1.05 | 2568.16 | G300E | 56468433.33 | 443.07 | G300E | 0 | 0
765 | Story6 | C27 | 50 MPa RC Column (57.5 cm x 57.5 cm) | Column | 50MPa | Concrete Rectangular | 575 | 575 | 3306.3 | 3175 | 1.05 | 2568.16 | G300E | 34272008.33 | 268.91 | G300E | 0 | 0
766 | Story6 | C3 | 50 MPa RC Column (57.5 cm x 57.5 cm) | Column | 50MPa | Concrete Rectangular | 575 | 575 | 3306.3 | 3175 | 1.05 | 2568.16 | G300E | 10496550 | 82.36 | G300E | 0 | 0
767 | Story6 | C30 | 50 MPa RC Column (57.5 cm x 57.5 cm) | Column | 50MPa | Concrete Rectangular | 575 | 575 | 3306.3 | 3175 | 1.05 | 2568.16 | G300E | 34280475 | 268.98 | G300E | 0 | 0
768 | Story6 | C31 | 50 MPa RC Column (57.5 cm x 57.5 cm) | Column | 50MPa | Concrete Rectangular | 575 | 575 | 3306.3 | 3175 | 1.05 | 2568.16 | G300E | 56470550 | 443.09 | G300E | 0 | 0
769 | Story6 | C32 | 50 MPa RC Column (57.5 cm x 57.5 cm) | Column | 50MPa | Concrete Rectangular | 575 | 575 | 3306.3 | 3175 | 1.05 | 2568.16 | G300E | 10496550 | 82.36 | G300E | 0 | 0
770 | Story6 | C33 | 50 MPa RC Column (57.5 cm x 57.5 cm) | Column | 50MPa | Concrete Rectangular | 575 | 575 | 3306.3 | 3175 | 1.05 | 2568.16 | G300E | 10496550 | 82.36 | G300E | 0 | 0
771 | Story6 | C34 | 50 MPa RC Column (57.5 cm x 57.5 cm) | Column | 50MPa | Concrete Rectangular | 575 | 575 | 3306.3 | 3175 | 1.05 | 2568.16 | G300E | 53703008.33 | 421.37 | G300E | 0 | 0
772 | Story6 | C35 | 50 MPa RC Column (57.5 cm x 57.5 cm) | Column | 50MPa | Concrete Rectangular | 575 | 575 | 3306.3 | 3175 | 1.05 | 2568.16 | G300E | 52593875 | 412.67 | G300E | 0 | 0
773 | Story6 | C36 | 50 MPa RC Column (57.5 cm x 57.5 cm) | Column | 50MPa | Concrete Rectangular | 575 | 575 | 3306.3 | 3175 | 1.05 | 2568.16 | G300E | 30317016.67 | 237.88 | G300E | 0 | 0
774 | Story6 | C37 | 50 MPa RC Column (57.5 cm x 57.5 cm) | Column | 50MPa | Concrete Rectangular | 575 | 575 | 3306.3 | 3175 | 1.05 | 2568.16 | G300E | 30302200 | 237.76 | G300E | 0 | 0
775 | Story6 | C38 | 50 MPa RC Column (57.5 cm x 57.5 cm) | Column | 50MPa | Concrete Rectangular | 575 | 575 | 3306.3 | 3175 | 1.05 | 2568.16 | G300E | 52587525 | 412.62 | G300E | 0 | 0
776 | Story6 | C39 | 50 MPa RC Column (57.5 cm x 57.5 cm) | Column | 50MPa | Concrete Rectangular | 575 | 575 | 3306.3 | 3175 | 1.05 | 2568.16 | G300E | 53703008.33 | 421.37 | G300E | 0 | 0
777 | Story6 | C4 | 50 MPa RC Column (57.5 cm x 57.5 cm) | Column | 50MPa | Concrete Rectangular | 575 | 575 | 3306.3 | 3175 | 1.05 | 2568.16 | G300E | 10496550 | 82.36 | G300E | 0 | 0
778 | Story6 | C40 | 50 MPa RC Column (57.5 cm x 57.5 cm) | Column | 50MPa | Concrete Rectangular | 575 | 575 | 3306.3 | 3175 | 1.05 | 2568.16 | G300E | 10496550 | 82.36 | G300E | 0 | 0
779 | Story6 | C41 | 50 MPa RC Column (57.5 cm x 57.5 cm) | Column | 50MPa | Concrete Rectangular | 575 | 575 | 3306.3 | 3200 | 1.06 | 2588.38 | G300E | 10579200 | 83.01 | G300E | 0 | 0
780 | Story6 | C42 | 50 MPa RC Column (57.5 cm x 57.5 cm) | Column | 50MPa | Concrete Rectangular | 575 | 575 | 3306.3 | 3175 | 1.05 | 2568.16 | G300E | 10496550 | 82.36 | G300E | 0 | 0
781 | Story6 | C43 | 50 MPa RC Column (57.5 cm x 57.5 cm) | Column | 50MPa | Concrete Rectangular | 575 | 575 | 3306.3 | 3175 | 1.05 | 2568.16 | G300E | 10496550 | 82.36 | G300E | 0 | 0
782 | Story6 | C44 | 50 MPa RC Column (57.5 cm x 57.5 cm) | Column | 50MPa | Concrete Rectangular | 575 | 575 | 3306.3 | 3175 | 1.05 | 2568.16 | G300E | 10496550 | 82.36 | G300E | 0 | 0
783 | Story6 | C45 | 50 MPa RC Column (57.5 cm x 57.5 cm) | Column | 50MPa | Concrete Rectangular | 575 | 575 | 3306.3 | 3175 | 1.05 | 2568.16 | G300E | 10496550 | 82.36 | G300E | 0 | 0
784 | Story6 | C46 | 50 MPa RC Column (57.5 cm x 57.5 cm) | Column | 50MPa | Concrete Rectangular | 575 | 575 | 3306.3 | 3175 | 1.05 | 2568.16 | G300E | 10496550 | 82.36 | G300E | 0 | 0
785 | Story6 | C47 | 50 MPa RC Column (57.5 cm x 57.5 cm) | Column | 50MPa | Concrete Rectangular | 575 | 575 | 3306.3 | 3175 | 1.05 | 2568.16 | G300E | 10496550 | 82.36 | G300E | 0 | 0
786 | Story6 | C48 | 50 MPa RC Column (57.5 cm x 57.5 cm) | Column | 50MPa | Concrete Rectangular | 575 | 575 | 3306.3 | 3200 | 1.06 | 2588.38 | G300E | 10579200 | 83.01 | G300E | 0 | 0
787 | Story6 | C5 | 50 MPa RC Column (57.5 cm x 57.5 cm) | Column | 50MPa | Concrete Rectangular | 575 | 575 | 3306.3 | 3175 | 1.05 | 2568.16 | G300E | 10496550 | 82.36 | G300E | 0 | 0
788 | Story6 | C6 | 50 MPa RC Column (57.5 cm x 57.5 cm) | Column | 50MPa | Concrete Rectangular | 575 | 575 | 3306.3 | 3175 | 1.05 | 2568.16 | G300E | 10496550 | 82.36 | G300E | 0 | 0
789 | Story6 | C7 | 50 MPa RC Column (57.5 cm x 57.5 cm) | Column | 50MPa | Concrete Rectangular | 575 | 575 | 3306.3 | 3175 | 1.05 | 2568.16 | G300E | 10496550 | 82.36 | G300E | 0 | 0
790 | Story6 | C8 | 50 MPa RC Column (57.5 cm x 57.5 cm) | Column | 50MPa | Concrete Rectangular | 575 | 575 | 3306.3 | 3200 | 1.06 | 2588.38 | G300E | 10579200 | 83.01 | G300E | 0 | 0
791 | Story6 | C9 | 50 MPa RC Column (57.5 cm x 57.5 cm) | Column | 50MPa | Concrete Rectangular | 575 | 575 | 3306.3 | 3175 | 1.05 | 2568.16 | G300E | 10496550 | 82.36 | G300E | 0 | 0
792 | Story7 | C1 | 50 MPa RC Column (55 cm x 55 cm) | Column | 50MPa | Concrete Rectangular | 550 | 550 | 3025 | 3175 | 0.96 | 2349.69 | G300E | 9604375 | 75.36 | G300E | 0 | 0
793 | Story7 | C10 | 50 MPa RC Column (55 cm x 55 cm) | Column | 50MPa | Concrete Rectangular | 550 | 550 | 3025 | 3150 | 0.95 | 2331.19 | G300E | 52891650 | 415.01 | G300E | 0 | 0
794 | Story7 | C11 | 50 MPa RC Column (55 cm x 55 cm) | Column | 50MPa | Concrete Rectangular | 550 | 550 | 3025 | 3150 | 0.95 | 2331.19 | G300E | 52753050 | 413.92 | G300E | 0 | 0
795 | Story7 | C12 | 50 MPa RC Column (55 cm x 55 cm) | Column | 50MPa | Concrete Rectangular | 550 | 550 | 3025 | 3150 | 0.95 | 2331.19 | G300E | 30593850 | 240.05 | G300E | 0 | 0
796 | Story7 | C13 | 50 MPa RC Column (55 cm x 55 cm) | Column | 50MPa | Concrete Rectangular | 550 | 550 | 3025 | 3150 | 0.95 | 2331.19 | G300E | 30903600 | 242.48 | G300E | 0 | 0
797 | Story7 | C14 | 50 MPa RC Column (55 cm x 55 cm) | Column | 50MPa | Concrete Rectangular | 550 | 550 | 3025 | 3150 | 0.95 | 2331.19 | G300E | 52297350 | 410.34 | G300E | 0 | 0
798 | Story7 | C15 | 50 MPa RC Column (55 cm x 55 cm) | Column | 50MPa | Concrete Rectangular | 550 | 550 | 3025 | 3150 | 0.95 | 2331.19 | G300E | 53205600 | 417.47 | G300E | 0 | 0
799 | Story7 | C16 | 50 MPa RC Column (55 cm x 55 cm) | Column | 50MPa | Concrete Rectangular | 550 | 550 | 3025 | 3150 | 0.95 | 2331.19 | G300E | 9528750 | 74.77 | G300E | 0 | 0
800 | Story7 | C17 | 50 MPa RC Column (55 cm x 55 cm) | Column | 50MPa | Concrete Rectangular | 550 | 550 | 3025 | 3150 | 0.95 | 2331.19 | G300E | 9528750 | 74.77 | G300E | 0 | 0
801 | Story7 | C18 | 50 MPa RC Column (55 cm x 55 cm) | Column | 50MPa | Concrete Rectangular | 550 | 550 | 3025 | 3150 | 0.95 | 2331.19 | G300E | 55896750 | 438.59 | G300E | 0 | 0
802 | Story7 | C19 | 50 MPa RC Column (55 cm x 55 cm) | Column | 50MPa | Concrete Rectangular | 550 | 550 | 3025 | 3150 | 0.95 | 2331.19 | G300E | 34677300 | 272.09 | G300E | 0 | 0
803 | Story7 | C2 | 50 MPa RC Column (55 cm x 55 cm) | Column | 50MPa | Concrete Rectangular | 550 | 550 | 3025 | 3150 | 0.95 | 2331.19 | G300E | 9528750 | 74.77 | G300E | 0 | 0
804 | Story7 | C22 | 50 MPa RC Column (55 cm x 55 cm) | Column | 50MPa | Concrete Rectangular | 550 | 550 | 3025 | 3150 | 0.95 | 2331.19 | G300E | 35019600 | 274.78 | G300E | 0 | 0
805 | Story7 | C23 | 50 MPa RC Column (55 cm x 55 cm) | Column | 50MPa | Concrete Rectangular | 550 | 550 | 3025 | 3150 | 0.95 | 2331.19 | G300E | 55961850 | 439.1 | G300E | 0 | 0
806 | Story7 | C24 | 50 MPa RC Column (55 cm x 55 cm) | Column | 50MPa | Concrete Rectangular | 550 | 550 | 3025 | 3150 | 0.95 | 2331.19 | G300E | 9528750 | 74.77 | G300E | 0 | 0
807 | Story7 | C25 | 50 MPa RC Column (55 cm x 55 cm) | Column | 50MPa | Concrete Rectangular | 550 | 550 | 3025 | 3150 | 0.95 | 2331.19 | G300E | 9528750 | 74.77 | G300E | 0 | 0
808 | Story7 | C26 | 50 MPa RC Column (55 cm x 55 cm) | Column | 50MPa | Concrete Rectangular | 550 | 550 | 3025 | 3150 | 0.95 | 2331.19 | G300E | 55959750 | 439.08 | G300E | 0 | 0
809 | Story7 | C27 | 50 MPa RC Column (55 cm x 55 cm) | Column | 50MPa | Concrete Rectangular | 550 | 550 | 3025 | 3150 | 0.95 | 2331.19 | G300E | 35007000 | 274.68 | G300E | 0 | 0
810 | Story7 | C3 | 50 MPa RC Column (55 cm x 55 cm) | Column | 50MPa | Concrete Rectangular | 550 | 550 | 3025 | 3150 | 0.95 | 2331.19 | G300E | 9528750 | 74.77 | G300E | 0 | 0
811 | Story7 | C30 | 50 MPa RC Column (55 cm x 55 cm) | Column | 50MPa | Concrete Rectangular | 550 | 550 | 3025 | 3150 | 0.95 | 2331.19 | G300E | 35015400 | 274.74 | G300E | 0 | 0
812 | Story7 | C31 | 50 MPa RC Column (55 cm x 55 cm) | Column | 50MPa | Concrete Rectangular | 550 | 550 | 3025 | 3150 | 0.95 | 2331.19 | G300E | 55961850 | 439.1 | G300E | 0 | 0
813 | Story7 | C32 | 50 MPa RC Column (55 cm x 55 cm) | Column | 50MPa | Concrete Rectangular | 550 | 550 | 3025 | 3150 | 0.95 | 2331.19 | G300E | 9528750 | 74.77 | G300E | 0 | 0
814 | Story7 | C33 | 50 MPa RC Column (55 cm x 55 cm) | Column | 50MPa | Concrete Rectangular | 550 | 550 | 3025 | 3150 | 0.95 | 2331.19 | G300E | 9528750 | 74.77 | G300E | 0 | 0
815 | Story7 | C34 | 50 MPa RC Column (55 cm x 55 cm) | Column | 50MPa | Concrete Rectangular | 550 | 550 | 3025 | 3150 | 0.95 | 2331.19 | G300E | 53206650 | 417.48 | G300E | 0 | 0
816 | Story7 | C35 | 50 MPa RC Column (55 cm x 55 cm) | Column | 50MPa | Concrete Rectangular | 550 | 550 | 3025 | 3150 | 0.95 | 2331.19 | G300E | 52301550 | 410.38 | G300E | 0 | 0
817 | Story7 | C36 | 50 MPa RC Column (55 cm x 55 cm) | Column | 50MPa | Concrete Rectangular | 550 | 550 | 3025 | 3150 | 0.95 | 2331.19 | G300E | 30937200 | 242.74 | G300E | 0 | 0
818 | Story7 | C37 | 50 MPa RC Column (55 cm x 55 cm) | Column | 50MPa | Concrete Rectangular | 550 | 550 | 3025 | 3150 | 0.95 | 2331.19 | G300E | 30921450 | 242.62 | G300E | 0 | 0
819 | Story7 | C38 | 50 MPa RC Column (55 cm x 55 cm) | Column | 50MPa | Concrete Rectangular | 550 | 550 | 3025 | 3150 | 0.95 | 2331.19 | G300E | 52293150 | 410.31 | G300E | 0 | 0
820 | Story7 | C39 | 50 MPa RC Column (55 cm x 55 cm) | Column | 50MPa | Concrete Rectangular | 550 | 550 | 3025 | 3150 | 0.95 | 2331.19 | G300E | 53205600 | 417.47 | G300E | 0 | 0
821 | Story7 | C4 | 50 MPa RC Column (55 cm x 55 cm) | Column | 50MPa | Concrete Rectangular | 550 | 550 | 3025 | 3150 | 0.95 | 2331.19 | G300E | 9528750 | 74.77 | G300E | 0 | 0
822 | Story7 | C40 | 50 MPa RC Column (55 cm x 55 cm) | Column | 50MPa | Concrete Rectangular | 550 | 550 | 3025 | 3150 | 0.95 | 2331.19 | G300E | 9528750 | 74.77 | G300E | 0 | 0
823 | Story7 | C41 | 50 MPa RC Column (55 cm x 55 cm) | Column | 50MPa | Concrete Rectangular | 550 | 550 | 3025 | 3175 | 0.96 | 2349.69 | G300E | 9604375 | 75.36 | G300E | 0 | 0
824 | Story7 | C42 | 50 MPa RC Column (55 cm x 55 cm) | Column | 50MPa | Concrete Rectangular | 550 | 550 | 3025 | 3150 | 0.95 | 2331.19 | G300E | 9528750 | 74.77 | G300E | 0 | 0
825 | Story7 | C43 | 50 MPa RC Column (55 cm x 55 cm) | Column | 50MPa | Concrete Rectangular | 550 | 550 | 3025 | 3150 | 0.95 | 2331.19 | G300E | 9528750 | 74.77 | G300E | 0 | 0
826 | Story7 | C44 | 50 MPa RC Column (55 cm x 55 cm) | Column | 50MPa | Concrete Rectangular | 550 | 550 | 3025 | 3150 | 0.95 | 2331.19 | G300E | 9528750 | 74.77 | G300E | 0 | 0
827 | Story7 | C45 | 50 MPa RC Column (55 cm x 55 cm) | Column | 50MPa | Concrete Rectangular | 550 | 550 | 3025 | 3150 | 0.95 | 2331.19 | G300E | 9528750 | 74.77 | G300E | 0 | 0
828 | Story7 | C46 | 50 MPa RC Column (55 cm x 55 cm) | Column | 50MPa | Concrete Rectangular | 550 | 550 | 3025 | 3150 | 0.95 | 2331.19 | G300E | 9528750 | 74.77 | G300E | 0 | 0
829 | Story7 | C47 | 50 MPa RC Column (55 cm x 55 cm) | Column | 50MPa | Concrete Rectangular | 550 | 550 | 3025 | 3150 | 0.95 | 2331.19 | G300E | 9528750 | 74.77 | G300E | 0 | 0
830 | Story7 | C48 | 50 MPa RC Column (55 cm x 55 cm) | Column | 50MPa | Concrete Rectangular | 550 | 550 | 3025 | 3175 | 0.96 | 2349.69 | G300E | 9604375 | 75.36 | G300E | 0 | 0
831 | Story7 | C5 | 50 MPa RC Column (55 cm x 55 cm) | Column | 50MPa | Concrete Rectangular | 550 | 550 | 3025 | 3150 | 0.95 | 2331.19 | G300E | 9528750 | 74.77 | G300E | 0 | 0
832 | Story7 | C6 | 50 MPa RC Column (55 cm x 55 cm) | Column | 50MPa | Concrete Rectangular | 550 | 550 | 3025 | 3150 | 0.95 | 2331.19 | G300E | 9528750 | 74.77 | G300E | 0 | 0
833 | Story7 | C7 | 50 MPa RC Column (55 cm x 55 cm) | Column | 50MPa | Concrete Rectangular | 550 | 550 | 3025 | 3150 | 0.95 | 2331.19 | G300E | 9528750 | 74.77 | G300E | 0 | 0
834 | Story7 | C8 | 50 MPa RC Column (55 cm x 55 cm) | Column | 50MPa | Concrete Rectangular | 550 | 550 | 3025 | 3175 | 0.96 | 2349.69 | G300E | 9604375 | 75.36 | G300E | 0 | 0
835 | Story7 | C9 | 50 MPa RC Column (55 cm x 55 cm) | Column | 50MPa | Concrete Rectangular | 550 | 550 | 3025 | 3150 | 0.95 | 2331.19 | G300E | 9528750 | 74.77 | G300E | 0 | 0
836 | Story8 | C1 | 50 MPa RC Column (55 cm x 55 cm) | Column | 50MPa | Concrete Rectangular | 550 | 550 | 3025 | 3175 | 0.96 | 2349.69 | G300E | 9604375 | 75.36 | G300E | 0 | 0
837 | Story8 | C10 | 50 MPa RC Column (55 cm x 55 cm) | Column | 50MPa | Concrete Rectangular | 550 | 550 | 3025 | 3150 | 0.95 | 2331.19 | G300E | 38556000 | 302.52 | G300E | 0 | 0
838 | Story8 | C11 | 50 MPa RC Column (55 cm x 55 cm) | Column | 50MPa | Concrete Rectangular | 550 | 550 | 3025 | 3150 | 0.95 | 2331.19 | G300E | 38404800 | 301.34 | G300E | 0 | 0
839 | Story8 | C12 | 50 MPa RC Column (55 cm x 55 cm) | Column | 50MPa | Concrete Rectangular | 550 | 550 | 3025 | 3150 | 0.95 | 2331.19 | G300E | 17074050 | 133.97 | G300E | 0 | 0
840 | Story8 | C13 | 50 MPa RC Column (55 cm x 55 cm) | Column | 50MPa | Concrete Rectangular | 550 | 550 | 3025 | 3150 | 0.95 | 2331.19 | G300E | 17339700 | 136.05 | G300E | 0 | 0
841 | Story8 | C14 | 50 MPa RC Column (55 cm x 55 cm) | Column | 50MPa | Concrete Rectangular | 550 | 550 | 3025 | 3150 | 0.95 | 2331.19 | G300E | 37998450 | 298.15 | G300E | 0 | 0
842 | Story8 | C15 | 50 MPa RC Column (55 cm x 55 cm) | Column | 50MPa | Concrete Rectangular | 550 | 550 | 3025 | 3150 | 0.95 | 2331.19 | G300E | 38830050 | 304.67 | G300E | 0 | 0
843 | Story8 | C16 | 50 MPa RC Column (55 cm x 55 cm) | Column | 50MPa | Concrete Rectangular | 550 | 550 | 3025 | 3150 | 0.95 | 2331.19 | G300E | 9528750 | 74.77 | G300E | 0 | 0
844 | Story8 | C17 | 50 MPa RC Column (55 cm x 55 cm) | Column | 50MPa | Concrete Rectangular | 550 | 550 | 3025 | 3150 | 0.95 | 2331.19 | G300E | 9528750 | 74.77 | G300E | 0 | 0
845 | Story8 | C18 | 50 MPa RC Column (55 cm x 55 cm) | Column | 50MPa | Concrete Rectangular | 550 | 550 | 3025 | 3150 | 0.95 | 2331.19 | G300E | 41536950 | 325.91 | G300E | 0 | 0
846 | Story8 | C19 | 50 MPa RC Column (55 cm x 55 cm) | Column | 50MPa | Concrete Rectangular | 550 | 550 | 3025 | 3150 | 0.95 | 2331.19 | G300E | 21160650 | 166.03 | G300E | 0 | 0
847 | Story8 | C2 | 50 MPa RC Column (55 cm x 55 cm) | Column | 50MPa | Concrete Rectangular | 550 | 550 | 3025 | 3150 | 0.95 | 2331.19 | G300E | 9528750 | 74.77 | G300E | 0 | 0
848 | Story8 | C22 | 50 MPa RC Column (55 cm x 55 cm) | Column | 50MPa | Concrete Rectangular | 550 | 550 | 3025 | 3150 | 0.95 | 2331.19 | G300E | 21478800 | 168.53 | G300E | 0 | 0
849 | Story8 | C23 | 50 MPa RC Column (55 cm x 55 cm) | Column | 50MPa | Concrete Rectangular | 550 | 550 | 3025 | 3150 | 0.95 | 2331.19 | G300E | 41602050 | 326.43 | G300E | 0 | 0
850 | Story8 | C24 | 50 MPa RC Column (55 cm x 55 cm) | Column | 50MPa | Concrete Rectangular | 550 | 550 | 3025 | 3150 | 0.95 | 2331.19 | G300E | 9528750 | 74.77 | G300E | 0 | 0
851 | Story8 | C25 | 50 MPa RC Column (55 cm x 55 cm) | Column | 50MPa | Concrete Rectangular | 550 | 550 | 3025 | 3150 | 0.95 | 2331.19 | G300E | 9528750 | 74.77 | G300E | 0 | 0
852 | Story8 | C26 | 50 MPa RC Column (55 cm x 55 cm) | Column | 50MPa | Concrete Rectangular | 550 | 550 | 3025 | 3150 | 0.95 | 2331.19 | G300E | 41601000 | 326.42 | G300E | 0 | 0
853 | Story8 | C27 | 50 MPa RC Column (55 cm x 55 cm) | Column | 50MPa | Concrete Rectangular | 550 | 550 | 3025 | 3150 | 0.95 | 2331.19 | G300E | 21466200 | 168.43 | G300E | 0 | 0
854 | Story8 | C3 | 50 MPa RC Column (55 cm x 55 cm) | Column | 50MPa | Concrete Rectangular | 550 | 550 | 3025 | 3150 | 0.95 | 2331.19 | G300E | 9528750 | 74.77 | G300E | 0 | 0
855 | Story8 | C30 | 50 MPa RC Column (55 cm x 55 cm) | Column | 50MPa | Concrete Rectangular | 550 | 550 | 3025 | 3150 | 0.95 | 2331.19 | G300E | 21474600 | 168.5 | G300E | 0 | 0
856 | Story8 | C31 | 50 MPa RC Column (55 cm x 55 cm) | Column | 50MPa | Concrete Rectangular | 550 | 550 | 3025 | 3150 | 0.95 | 2331.19 | G300E | 41602050 | 326.43 | G300E | 0 | 0
857 | Story8 | C32 | 50 MPa RC Column (55 cm x 55 cm) | Column | 50MPa | Concrete Rectangular | 550 | 550 | 3025 | 3150 | 0.95 | 2331.19 | G300E | 9528750 | 74.77 | G300E | 0 | 0
858 | Story8 | C33 | 50 MPa RC Column (55 cm x 55 cm) | Column | 50MPa | Concrete Rectangular | 550 | 550 | 3025 | 3150 | 0.95 | 2331.19 | G300E | 9528750 | 74.77 | G300E | 0 | 0
859 | Story8 | C34 | 50 MPa RC Column (55 cm x 55 cm) | Column | 50MPa | Concrete Rectangular | 550 | 550 | 3025 | 3150 | 0.95 | 2331.19 | G300E | 38831100 | 304.68 | G300E | 0 | 0
860 | Story8 | C35 | 50 MPa RC Column (55 cm x 55 cm) | Column | 50MPa | Concrete Rectangular | 550 | 550 | 3025 | 3150 | 0.95 | 2331.19 | G300E | 38000550 | 298.17 | G300E | 0 | 0
861 | Story8 | C36 | 50 MPa RC Column (55 cm x 55 cm) | Column | 50MPa | Concrete Rectangular | 550 | 550 | 3025 | 3150 | 0.95 | 2331.19 | G300E | 17369100 | 136.28 | G300E | 0 | 0
862 | Story8 | C37 | 50 MPa RC Column (55 cm x 55 cm) | Column | 50MPa | Concrete Rectangular | 550 | 550 | 3025 | 3150 | 0.95 | 2331.19 | G300E | 17355450 | 136.18 | G300E | 0 | 0
863 | Story8 | C38 | 50 MPa RC Column (55 cm x 55 cm) | Column | 50MPa | Concrete Rectangular | 550 | 550 | 3025 | 3150 | 0.95 | 2331.19 | G300E | 37995300 | 298.13 | G300E | 0 | 0
864 | Story8 | C39 | 50 MPa RC Column (55 cm x 55 cm) | Column | 50MPa | Concrete Rectangular | 550 | 550 | 3025 | 3150 | 0.95 | 2331.19 | G300E | 38830050 | 304.67 | G300E | 0 | 0
865 | Story8 | C4 | 50 MPa RC Column (55 cm x 55 cm) | Column | 50MPa | Concrete Rectangular | 550 | 550 | 3025 | 3150 | 0.95 | 2331.19 | G300E | 9528750 | 74.77 | G300E | 0 | 0
866 | Story8 | C40 | 50 MPa RC Column (55 cm x 55 cm) | Column | 50MPa | Concrete Rectangular | 550 | 550 | 3025 | 3150 | 0.95 | 2331.19 | G300E | 9528750 | 74.77 | G300E | 0 | 0
867 | Story8 | C41 | 50 MPa RC Column (55 cm x 55 cm) | Column | 50MPa | Concrete Rectangular | 550 | 550 | 3025 | 3175 | 0.96 | 2349.69 | G300E | 9604375 | 75.36 | G300E | 0 | 0
868 | Story8 | C42 | 50 MPa RC Column (55 cm x 55 cm) | Column | 50MPa | Concrete Rectangular | 550 | 550 | 3025 | 3150 | 0.95 | 2331.19 | G300E | 9528750 | 74.77 | G300E | 0 | 0
869 | Story8 | C43 | 50 MPa RC Column (55 cm x 55 cm) | Column | 50MPa | Concrete Rectangular | 550 | 550 | 3025 | 3150 | 0.95 | 2331.19 | G300E | 9528750 | 74.77 | G300E | 0 | 0
870 | Story8 | C44 | 50 MPa RC Column (55 cm x 55 cm) | Column | 50MPa | Concrete Rectangular | 550 | 550 | 3025 | 3150 | 0.95 | 2331.19 | G300E | 9528750 | 74.77 | G300E | 0 | 0
871 | Story8 | C45 | 50 MPa RC Column (55 cm x 55 cm) | Column | 50MPa | Concrete Rectangular | 550 | 550 | 3025 | 3150 | 0.95 | 2331.19 | G300E | 9528750 | 74.77 | G300E | 0 | 0
872 | Story8 | C46 | 50 MPa RC Column (55 cm x 55 cm) | Column | 50MPa | Concrete Rectangular | 550 | 550 | 3025 | 3150 | 0.95 | 2331.19 | G300E | 9528750 | 74.77 | G300E | 0 | 0
873 | Story8 | C47 | 50 MPa RC Column (55 cm x 55 cm) | Column | 50MPa | Concrete Rectangular | 550 | 550 | 3025 | 3150 | 0.95 | 2331.19 | G300E | 9528750 | 74.77 | G300E | 0 | 0
874 | Story8 | C48 | 50 MPa RC Column (55 cm x 55 cm) | Column | 50MPa | Concrete Rectangular | 550 | 550 | 3025 | 3175 | 0.96 | 2349.69 | G300E | 9604375 | 75.36 | G300E | 0 | 0
875 | Story8 | C5 | 50 MPa RC Column (55 cm x 55 cm) | Column | 50MPa | Concrete Rectangular | 550 | 550 | 3025 | 3150 | 0.95 | 2331.19 | G300E | 9528750 | 74.77 | G300E | 0 | 0
876 | Story8 | C6 | 50 MPa RC Column (55 cm x 55 cm) | Column | 50MPa | Concrete Rectangular | 550 | 550 | 3025 | 3150 | 0.95 | 2331.19 | G300E | 9528750 | 74.77 | G300E | 0 | 0
877 | Story8 | C7 | 50 MPa RC Column (55 cm x 55 cm) | Column | 50MPa | Concrete Rectangular | 550 | 550 | 3025 | 3150 | 0.95 | 2331.19 | G300E | 9528750 | 74.77 | G300E | 0 | 0
878 | Story8 | C8 | 50 MPa RC Column (55 cm x 55 cm) | Column | 50MPa | Concrete Rectangular | 550 | 550 | 3025 | 3175 | 0.96 | 2349.69 | G300E | 9604375 | 75.36 | G300E | 0 | 0
879 | Story8 | C9 | 50 MPa RC Column (55 cm x 55 cm) | Column | 50MPa | Concrete Rectangular | 550 | 550 | 3025 | 3150 | 0.95 | 2331.19 | G300E | 9528750 | 74.77 | G300E | 0 | 0
880 | Story9 | C1 | 50 MPa RC Column (50 cm x 50 cm) | Column | 50MPa | Concrete Rectangular | 500 | 500 | 2500 | 3175 | 0.79 | 1941.9 | G300E | 7937500 | 62.28 | G300E | 0 | 0
881 | Story9 | C10 | 50 MPa RC Column (50 cm x 50 cm) | Column | 50MPa | Concrete Rectangular | 500 | 500 | 2500 | 3150 | 0.79 | 1926.61 | G300E | 51616950 | 405.01 | G300E | 0 | 0
882 | Story9 | C11 | 50 MPa RC Column (50 cm x 50 cm) | Column | 50MPa | Concrete Rectangular | 500 | 500 | 2500 | 3150 | 0.79 | 1926.61 | G300E | 51443700 | 403.65 | G300E | 0 | 0
883 | Story9 | C12 | 50 MPa RC Column (50 cm x 50 cm) | Column | 50MPa | Concrete Rectangular | 500 | 500 | 2500 | 3150 | 0.79 | 1926.61 | G300E | 31056900 | 243.68 | G300E | 0 | 0
884 | Story9 | C13 | 50 MPa RC Column (50 cm x 50 cm) | Column | 50MPa | Concrete Rectangular | 500 | 500 | 2500 | 3150 | 0.79 | 1926.61 | G300E | 31294200 | 245.55 | G300E | 0 | 0
885 | Story9 | C14 | 50 MPa RC Column (50 cm x 50 cm) | Column | 50MPa | Concrete Rectangular | 500 | 500 | 2500 | 3150 | 0.79 | 1926.61 | G300E | 51052050 | 400.57 | G300E | 0 | 0
886 | Story9 | C15 | 50 MPa RC Column (50 cm x 50 cm) | Column | 50MPa | Concrete Rectangular | 500 | 500 | 2500 | 3150 | 0.79 | 1926.61 | G300E | 51873150 | 407.02 | G300E | 0 | 0
887 | Story9 | C16 | 50 MPa RC Column (50 cm x 50 cm) | Column | 50MPa | Concrete Rectangular | 500 | 500 | 2500 | 3150 | 0.79 | 1926.61 | G300E | 7875000 | 61.79 | G300E | 0 | 0
888 | Story9 | C17 | 50 MPa RC Column (50 cm x 50 cm) | Column | 50MPa | Concrete Rectangular | 500 | 500 | 2500 | 3150 | 0.79 | 1926.61 | G300E | 7875000 | 61.79 | G300E | 0 | 0
889 | Story9 | C18 | 50 MPa RC Column (50 cm x 50 cm) | Column | 50MPa | Concrete Rectangular | 500 | 500 | 2500 | 3150 | 0.79 | 1926.61 | G300E | 54779550 | 429.82 | G300E | 0 | 0
890 | Story9 | C19 | 50 MPa RC Column (50 cm x 50 cm) | Column | 50MPa | Concrete Rectangular | 500 | 500 | 2500 | 3150 | 0.79 | 1926.61 | G300E | 34808550 | 273.12 | G300E | 0 | 0
891 | Story9 | C2 | 50 MPa RC Column (50 cm x 50 cm) | Column | 50MPa | Concrete Rectangular | 500 | 500 | 2500 | 3150 | 0.79 | 1926.61 | G300E | 7875000 | 61.79 | G300E | 0 | 0
892 | Story9 | C22 | 50 MPa RC Column (50 cm x 50 cm) | Column | 50MPa | Concrete Rectangular | 500 | 500 | 2500 | 3150 | 0.79 | 1926.61 | G300E | 35104650 | 275.44 | G300E | 0 | 0
893 | Story9 | C23 | 50 MPa RC Column (50 cm x 50 cm) | Column | 50MPa | Concrete Rectangular | 500 | 500 | 2500 | 3150 | 0.79 | 1926.61 | G300E | 54843600 | 430.32 | G300E | 0 | 0
894 | Story9 | C24 | 50 MPa RC Column (50 cm x 50 cm) | Column | 50MPa | Concrete Rectangular | 500 | 500 | 2500 | 3150 | 0.79 | 1926.61 | G300E | 7875000 | 61.79 | G300E | 0 | 0
895 | Story9 | C25 | 50 MPa RC Column (50 cm x 50 cm) | Column | 50MPa | Concrete Rectangular | 500 | 500 | 2500 | 3150 | 0.79 | 1926.61 | G300E | 7875000 | 61.79 | G300E | 0 | 0
896 | Story9 | C26 | 50 MPa RC Column (50 cm x 50 cm) | Column | 50MPa | Concrete Rectangular | 500 | 500 | 2500 | 3150 | 0.79 | 1926.61 | G300E | 54841500 | 430.31 | G300E | 0 | 0
897 | Story9 | C27 | 50 MPa RC Column (50 cm x 50 cm) | Column | 50MPa | Concrete Rectangular | 500 | 500 | 2500 | 3150 | 0.79 | 1926.61 | G300E | 35092050 | 275.35 | G300E | 0 | 0
898 | Story9 | C3 | 50 MPa RC Column (50 cm x 50 cm) | Column | 50MPa | Concrete Rectangular | 500 | 500 | 2500 | 3150 | 0.79 | 1926.61 | G300E | 7875000 | 61.79 | G300E | 0 | 0
899 | Story9 | C30 | 50 MPa RC Column (50 cm x 50 cm) | Column | 50MPa | Concrete Rectangular | 500 | 500 | 2500 | 3150 | 0.79 | 1926.61 | G300E | 35100450 | 275.41 | G300E | 0 | 0
900 | Story9 | C31 | 50 MPa RC Column (50 cm x 50 cm) | Column | 50MPa | Concrete Rectangular | 500 | 500 | 2500 | 3150 | 0.79 | 1926.61 | G300E | 54843600 | 430.32 | G300E | 0 | 0
901 | Story9 | C32 | 50 MPa RC Column (50 cm x 50 cm) | Column | 50MPa | Concrete Rectangular | 500 | 500 | 2500 | 3150 | 0.79 | 1926.61 | G300E | 7875000 | 61.79 | G300E | 0 | 0
902 | Story9 | C33 | 50 MPa RC Column (50 cm x 50 cm) | Column | 50MPa | Concrete Rectangular | 500 | 500 | 2500 | 3150 | 0.79 | 1926.61 | G300E | 7875000 | 61.79 | G300E | 0 | 0
903 | Story9 | C34 | 50 MPa RC Column (50 cm x 50 cm) | Column | 50MPa | Concrete Rectangular | 500 | 500 | 2500 | 3150 | 0.79 | 1926.61 | G300E | 51873150 | 407.02 | G300E | 0 | 0
904 | Story9 | C35 | 50 MPa RC Column (50 cm x 50 cm) | Column | 50MPa | Concrete Rectangular | 500 | 500 | 2500 | 3150 | 0.79 | 1926.61 | G300E | 51055200 | 400.6 | G300E | 0 | 0
905 | Story9 | C36 | 50 MPa RC Column (50 cm x 50 cm) | Column | 50MPa | Concrete Rectangular | 500 | 500 | 2500 | 3150 | 0.79 | 1926.61 | G300E | 31322550 | 245.77 | G300E | 0 | 0
906 | Story9 | C37 | 50 MPa RC Column (50 cm x 50 cm) | Column | 50MPa | Concrete Rectangular | 500 | 500 | 2500 | 3150 | 0.79 | 1926.61 | G300E | 31307850 | 245.65 | G300E | 0 | 0
907 | Story9 | C38 | 50 MPa RC Column (50 cm x 50 cm) | Column | 50MPa | Concrete Rectangular | 500 | 500 | 2500 | 3150 | 0.79 | 1926.61 | G300E | 51048900 | 400.55 | G300E | 0 | 0
908 | Story9 | C39 | 50 MPa RC Column (50 cm x 50 cm) | Column | 50MPa | Concrete Rectangular | 500 | 500 | 2500 | 3150 | 0.79 | 1926.61 | G300E | 51872100 | 407.01 | G300E | 0 | 0
909 | Story9 | C4 | 50 MPa RC Column (50 cm x 50 cm) | Column | 50MPa | Concrete Rectangular | 500 | 500 | 2500 | 3150 | 0.79 | 1926.61 | G300E | 7875000 | 61.79 | G300E | 0 | 0
910 | Story9 | C40 | 50 MPa RC Column (50 cm x 50 cm) | Column | 50MPa | Concrete Rectangular | 500 | 500 | 2500 | 3150 | 0.79 | 1926.61 | G300E | 7875000 | 61.79 | G300E | 0 | 0
911 | Story9 | C41 | 50 MPa RC Column (50 cm x 50 cm) | Column | 50MPa | Concrete Rectangular | 500 | 500 | 2500 | 3175 | 0.79 | 1941.9 | G300E | 7937500 | 62.28 | G300E | 0 | 0
912 | Story9 | C42 | 50 MPa RC Column (50 cm x 50 cm) | Column | 50MPa | Concrete Rectangular | 500 | 500 | 2500 | 3150 | 0.79 | 1926.61 | G300E | 7875000 | 61.79 | G300E | 0 | 0
913 | Story9 | C43 | 50 MPa RC Column (50 cm x 50 cm) | Column | 50MPa | Concrete Rectangular | 500 | 500 | 2500 | 3150 | 0.79 | 1926.61 | G300E | 7875000 | 61.79 | G300E | 0 | 0
914 | Story9 | C44 | 50 MPa RC Column (50 cm x 50 cm) | Column | 50MPa | Concrete Rectangular | 500 | 500 | 2500 | 3150 | 0.79 | 1926.61 | G300E | 7875000 | 61.79 | G300E | 0 | 0
915 | Story9 | C45 | 50 MPa RC Column (50 cm x 50 cm) | Column | 50MPa | Concrete Rectangular | 500 | 500 | 2500 | 3150 | 0.79 | 1926.61 | G300E | 7875000 | 61.79 | G300E | 0 | 0
916 | Story9 | C46 | 50 MPa RC Column (50 cm x 50 cm) | Column | 50MPa | Concrete Rectangular | 500 | 500 | 2500 | 3150 | 0.79 | 1926.61 | G300E | 7875000 | 61.79 | G300E | 0 | 0
917 | Story9 | C47 | 50 MPa RC Column (50 cm x 50 cm) | Column | 50MPa | Concrete Rectangular | 500 | 500 | 2500 | 3150 | 0.79 | 1926.61 | G300E | 7875000 | 61.79 | G300E | 0 | 0
918 | Story9 | C48 | 50 MPa RC Column (50 cm x 50 cm) | Column | 50MPa | Concrete Rectangular | 500 | 500 | 2500 | 3175 | 0.79 | 1941.9 | G300E | 7937500 | 62.28 | G300E | 0 | 0
919 | Story9 | C5 | 50 MPa RC Column (50 cm x 50 cm) | Column | 50MPa | Concrete Rectangular | 500 | 500 | 2500 | 3150 | 0.79 | 1926.61 | G300E | 7875000 | 61.79 | G300E | 0 | 0
920 | Story9 | C6 | 50 MPa RC Column (50 cm x 50 cm) | Column | 50MPa | Concrete Rectangular | 500 | 500 | 2500 | 3150 | 0.79 | 1926.61 | G300E | 7875000 | 61.79 | G300E | 0 | 0
921 | Story9 | C7 | 50 MPa RC Column (50 cm x 50 cm) | Column | 50MPa | Concrete Rectangular | 500 | 500 | 2500 | 3150 | 0.79 | 1926.61 | G300E | 7875000 | 61.79 | G300E | 0 | 0
922 | Story9 | C8 | 50 MPa RC Column (50 cm x 50 cm) | Column | 50MPa | Concrete Rectangular | 500 | 500 | 2500 | 3175 | 0.79 | 1941.9 | G300E | 7937500 | 62.28 | G300E | 0 | 0
923 | Story9 | C9 | 50 MPa RC Column (50 cm x 50 cm) | Column | 50MPa | Concrete Rectangular | 500 | 500 | 2500 | 3150 | 0.79 | 1926.61 | G300E | 7875000 | 61.79 | G300E | 0 | 0

## Walls
| Story | Label | Section | Structural_Element_Type | Material | Width_(mm) | Depth_(mm) | Area_(cm^2) | Length_(mm) | Volume_(m^3) | Mass_(kg) | Long._Rebar_Material | Long._Rebar_Volume_(mm^3) | Long._Rebar_Mass_(kg) | Tran._Rebar_Material | Tran._Rebar_Volume_(mm^3) | Tran._Rebar_Mass_(kg)
0 | Story1 | P1 | RC Wall - 250 mm | Wall | 50MPa | 7200 | 250 | 18000 | 3500 | 6.3 | 15412.84 | G300E | 109935000 | 862.59 | G300E | 15750000 | 123.58
1 | Story1 | P2 | RC Wall - 250 mm | Wall | 50MPa | 7200 | 250 | 18000 | 3500 | 6.3 | 15412.84 | G300E | 110250000 | 865.06 | G300E | 15750000 | 123.58
2 | Story1 | P3 | RC Wall - 250 mm | Wall | 50MPa | 7200 | 250 | 18000 | 3500 | 6.3 | 15412.84 | G300E | 43155000 | 338.61 | G300E | 15750000 | 123.58
3 | Story1 | P4 | RC Wall - 250 mm | Wall | 50MPa | 7200 | 250 | 18000 | 3500 | 6.3 | 15412.84 | G300E | 42840000 | 336.14 | G300E | 47376756 | 371.74
4 | Story10 | P1 | RC Wall - 200 mm | Wall | 50MPa | 7200 | 200 | 14400 | 3500 | 5.04 | 12330.28 | G300E | 12600000 | 98.86 | G300E | 12600000 | 98.86
5 | Story10 | P2 | RC Wall - 200 mm | Wall | 50MPa | 7200 | 200 | 14400 | 3500 | 5.04 | 12330.28 | G300E | 12600000 | 98.86 | G300E | 12600000 | 98.86
6 | Story10 | P3 | RC Wall - 200 mm | Wall | 50MPa | 7200 | 200 | 14400 | 3500 | 5.04 | 12330.28 | G300E | 12600000 | 98.86 | G300E | 12600000 | 98.86
7 | Story10 | P4 | RC Wall - 200 mm | Wall | 50MPa | 7200 | 200 | 14400 | 3500 | 5.04 | 12330.28 | G300E | 12600000 | 98.86 | G300E | 12600000 | 98.86
8 | Story11 | P1 | RC Wall - 200 mm | Wall | 50MPa | 7200 | 200 | 14400 | 3500 | 5.04 | 12330.28 | G300E | 12600000 | 98.86 | G300E | 12600000 | 98.86
9 | Story11 | P2 | RC Wall - 200 mm | Wall | 50MPa | 7200 | 200 | 14400 | 3500 | 5.04 | 12330.28 | G300E | 12600000 | 98.86 | G300E | 12600000 | 98.86
10 | Story11 | P3 | RC Wall - 200 mm | Wall | 50MPa | 7200 | 200 | 14400 | 3500 | 5.04 | 12330.28 | G300E | 12600000 | 98.86 | G300E | 12600000 | 98.86
11 | Story11 | P4 | RC Wall - 200 mm | Wall | 50MPa | 7200 | 200 | 14400 | 3500 | 5.04 | 12330.28 | G300E | 12600000 | 98.86 | G300E | 12600000 | 98.86
12 | Story12 | P1 | RC Wall - 200 mm | Wall | 50MPa | 7200 | 200 | 14400 | 3500 | 5.04 | 12330.28 | G300E | 12600000 | 98.86 | G300E | 12600000 | 98.86
13 | Story12 | P2 | RC Wall - 200 mm | Wall | 50MPa | 7200 | 200 | 14400 | 3500 | 5.04 | 12330.28 | G300E | 12600000 | 98.86 | G300E | 12600000 | 98.86
14 | Story12 | P3 | RC Wall - 200 mm | Wall | 50MPa | 7200 | 200 | 14400 | 3500 | 5.04 | 12330.28 | G300E | 12600000 | 98.86 | G300E | 12600000 | 98.86
15 | Story12 | P4 | RC Wall - 200 mm | Wall | 50MPa | 7200 | 200 | 14400 | 3500 | 5.04 | 12330.28 | G300E | 12600000 | 98.86 | G300E | 12600000 | 98.86
16 | Story13 | P1 | RC Wall - 200 mm | Wall | 50MPa | 7200 | 200 | 14400 | 3500 | 5.04 | 12330.28 | G300E | 12600000 | 98.86 | G300E | 12600000 | 98.86
17 | Story13 | P2 | RC Wall - 200 mm | Wall | 50MPa | 7200 | 200 | 14400 | 3500 | 5.04 | 12330.28 | G300E | 12600000 | 98.86 | G300E | 12600000 | 98.86
18 | Story13 | P3 | RC Wall - 200 mm | Wall | 50MPa | 7200 | 200 | 14400 | 3500 | 5.04 | 12330.28 | G300E | 12600000 | 98.86 | G300E | 12600000 | 98.86
19 | Story13 | P4 | RC Wall - 200 mm | Wall | 50MPa | 7200 | 200 | 14400 | 3500 | 5.04 | 12330.28 | G300E | 12600000 | 98.86 | G300E | 12600000 | 98.86
20 | Story14 | P1 | RC Wall - 175 mm | Wall | 50MPa | 7200 | 175 | 12600 | 3500 | 4.41 | 10788.99 | G300E | 11025000 | 86.51 | G300E | 11025000 | 86.51
21 | Story14 | P2 | RC Wall - 175 mm | Wall | 50MPa | 7200 | 175 | 12600 | 3500 | 4.41 | 10788.99 | G300E | 11025000 | 86.51 | G300E | 11025000 | 86.51
22 | Story14 | P3 | RC Wall - 175 mm | Wall | 50MPa | 7200 | 175 | 12600 | 3500 | 4.41 | 10788.99 | G300E | 11025000 | 86.51 | G300E | 11025000 | 86.51
23 | Story14 | P4 | RC Wall - 175 mm | Wall | 50MPa | 7200 | 175 | 12600 | 3500 | 4.41 | 10788.99 | G300E | 11025000 | 86.51 | G300E | 11025000 | 86.51
24 | Story15 | P1 | RC Wall - 175 mm | Wall | 50MPa | 7200 | 175 | 12600 | 3500 | 4.41 | 10788.99 | G300E | 11025000 | 86.51 | G300E | 11025000 | 86.51
25 | Story15 | P2 | RC Wall - 175 mm | Wall | 50MPa | 7200 | 175 | 12600 | 3500 | 4.41 | 10788.99 | G300E | 11025000 | 86.51 | G300E | 11025000 | 86.51
26 | Story15 | P3 | RC Wall - 175 mm | Wall | 50MPa | 7200 | 175 | 12600 | 3500 | 4.41 | 10788.99 | G300E | 11025000 | 86.51 | G300E | 11025000 | 86.51
27 | Story15 | P4 | RC Wall - 175 mm | Wall | 50MPa | 7200 | 175 | 12600 | 3500 | 4.41 | 10788.99 | G300E | 11025000 | 86.51 | G300E | 11025000 | 86.51
28 | Story16 | P1 | RC Wall - 150 mm | Wall | 50MPa | 7200 | 150 | 10800 | 3500 | 3.78 | 9247.71 | G300E | 9450000 | 74.15 | G300E | 9450000 | 74.15
29 | Story16 | P2 | RC Wall - 150 mm | Wall | 50MPa | 7200 | 150 | 10800 | 3500 | 3.78 | 9247.71 | G300E | 9450000 | 74.15 | G300E | 9450000 | 74.15
30 | Story16 | P3 | RC Wall - 150 mm | Wall | 50MPa | 7200 | 150 | 10800 | 3500 | 3.78 | 9247.71 | G300E | 9450000 | 74.15 | G300E | 9450000 | 74.15
31 | Story16 | P4 | RC Wall - 150 mm | Wall | 50MPa | 7200 | 150 | 10800 | 3500 | 3.78 | 9247.71 | G300E | 9450000 | 74.15 | G300E | 9450000 | 74.15
32 | Story17 | P1 | RC Wall - 150 mm | Wall | 50MPa | 7200 | 150 | 10800 | 3500 | 3.78 | 9247.71 | G300E | 9450000 | 74.15 | G300E | 9450000 | 74.15
33 | Story17 | P2 | RC Wall - 150 mm | Wall | 50MPa | 7200 | 150 | 10800 | 3500 | 3.78 | 9247.71 | G300E | 9450000 | 74.15 | G300E | 9450000 | 74.15
34 | Story17 | P3 | RC Wall - 150 mm | Wall | 50MPa | 7200 | 150 | 10800 | 3500 | 3.78 | 9247.71 | G300E | 9450000 | 74.15 | G300E | 9450000 | 74.15
35 | Story17 | P4 | RC Wall - 150 mm | Wall | 50MPa | 7200 | 150 | 10800 | 3500 | 3.78 | 9247.71 | G300E | 9450000 | 74.15 | G300E | 9450000 | 74.15
36 | Story18 | P1 | RC Wall - 150 mm | Wall | 50MPa | 7200 | 150 | 10800 | 3500 | 3.78 | 9247.71 | G300E | 9450000 | 74.15 | G300E | 9450000 | 74.15
37 | Story18 | P2 | RC Wall - 150 mm | Wall | 50MPa | 7200 | 150 | 10800 | 3500 | 3.78 | 9247.71 | G300E | 9450000 | 74.15 | G300E | 9450000 | 74.15
38 | Story18 | P3 | RC Wall - 150 mm | Wall | 50MPa | 7200 | 150 | 10800 | 3500 | 3.78 | 9247.71 | G300E | 9450000 | 74.15 | G300E | 9450000 | 74.15
39 | Story18 | P4 | RC Wall - 150 mm | Wall | 50MPa | 7200 | 150 | 10800 | 3500 | 3.78 | 9247.71 | G300E | 9450000 | 74.15 | G300E | 9450000 | 74.15
40 | Story19 | P1 | RC Wall - 150 mm | Wall | 50MPa | 7200 | 150 | 10800 | 3500 | 3.78 | 9247.71 | G300E | 9450000 | 74.15 | G300E | 9450000 | 74.15
41 | Story19 | P2 | RC Wall - 150 mm | Wall | 50MPa | 7200 | 150 | 10800 | 3500 | 3.78 | 9247.71 | G300E | 9450000 | 74.15 | G300E | 9450000 | 74.15
42 | Story19 | P3 | RC Wall - 150 mm | Wall | 50MPa | 7200 | 150 | 10800 | 3500 | 3.78 | 9247.71 | G300E | 9450000 | 74.15 | G300E | 9450000 | 74.15
43 | Story19 | P4 | RC Wall - 150 mm | Wall | 50MPa | 7200 | 150 | 10800 | 3500 | 3.78 | 9247.71 | G300E | 9450000 | 74.15 | G300E | 9450000 | 74.15
44 | Story2 | P1 | RC Wall - 250 mm | Wall | 50MPa | 7200 | 250 | 18000 | 3500 | 6.3 | 15412.84 | G300E | 84735000 | 664.86 | G300E | 15750000 | 123.58
45 | Story2 | P2 | RC Wall - 250 mm | Wall | 50MPa | 7200 | 250 | 18000 | 3500 | 6.3 | 15412.84 | G300E | 84735000 | 664.86 | G300E | 15750000 | 123.58
46 | Story2 | P3 | RC Wall - 250 mm | Wall | 50MPa | 7200 | 250 | 18000 | 3500 | 6.3 | 15412.84 | G300E | 28350000 | 222.44 | G300E | 15750000 | 123.58
47 | Story2 | P4 | RC Wall - 250 mm | Wall | 50MPa | 7200 | 250 | 18000 | 3500 | 6.3 | 15412.84 | G300E | 28035000 | 219.97 | G300E | 33676272 | 264.24
48 | Story20 | P1 | RC Wall - 150 mm | Wall | 50MPa | 7200 | 150 | 10800 | 3500 | 3.78 | 9247.71 | G300E | 9450000 | 74.15 | G300E | 9450000 | 74.15
49 | Story20 | P2 | RC Wall - 150 mm | Wall | 50MPa | 7200 | 150 | 10800 | 3500 | 3.78 | 9247.71 | G300E | 9450000 | 74.15 | G300E | 9450000 | 74.15
50 | Story20 | P3 | RC Wall - 150 mm | Wall | 50MPa | 7200 | 150 | 10800 | 3500 | 3.78 | 9247.71 | G300E | 9450000 | 74.15 | G300E | 9450000 | 74.15
51 | Story20 | P4 | RC Wall - 150 mm | Wall | 50MPa | 7200 | 150 | 10800 | 3500 | 3.78 | 9247.71 | G300E | 9450000 | 74.15 | G300E | 9450000 | 74.15
52 | Story21 | P1 | RC Wall - 150 mm | Wall | 50MPa | 7200 | 150 | 10800 | 3500 | 3.78 | 9247.71 | G300E | 9450000 | 74.15 | G300E | 9450000 | 74.15
53 | Story21 | P2 | RC Wall - 150 mm | Wall | 50MPa | 7200 | 150 | 10800 | 3500 | 3.78 | 9247.71 | G300E | 9450000 | 74.15 | G300E | 9450000 | 74.15
54 | Story21 | P3 | RC Wall - 150 mm | Wall | 50MPa | 7200 | 150 | 10800 | 3500 | 3.78 | 9247.71 | G300E | 9450000 | 74.15 | G300E | 9450000 | 74.15
55 | Story21 | P4 | RC Wall - 150 mm | Wall | 50MPa | 7200 | 150 | 10800 | 3500 | 3.78 | 9247.71 | G300E | 9450000 | 74.15 | G300E | 9450000 | 74.15
56 | Story3 | P1 | RC Wall - 250 mm | Wall | 50MPa | 7200 | 250 | 18000 | 3500 | 6.3 | 15412.84 | G300E | 68040000 | 533.87 | G300E | 15750000 | 123.58
57 | Story3 | P2 | RC Wall - 250 mm | Wall | 50MPa | 7200 | 250 | 18000 | 3500 | 6.3 | 15412.84 | G300E | 68040000 | 533.87 | G300E | 15750000 | 123.58
58 | Story3 | P3 | RC Wall - 250 mm | Wall | 50MPa | 7200 | 250 | 18000 | 3500 | 6.3 | 15412.84 | G300E | 15750000 | 123.58 | G300E | 15750000 | 123.58
59 | Story3 | P4 | RC Wall - 250 mm | Wall | 50MPa | 7200 | 250 | 18000 | 3500 | 6.3 | 15412.84 | G300E | 15750000 | 123.58 | G300E | 27787788 | 218.03
60 | Story4 | P1 | RC Wall - 250 mm | Wall | 50MPa | 7200 | 250 | 18000 | 3500 | 6.3 | 15412.84 | G300E | 50715000 | 397.93 | G300E | 15750000 | 123.58
61 | Story4 | P2 | RC Wall - 250 mm | Wall | 50MPa | 7200 | 250 | 18000 | 3500 | 6.3 | 15412.84 | G300E | 50715000 | 397.93 | G300E | 15750000 | 123.58
62 | Story4 | P3 | RC Wall - 250 mm | Wall | 50MPa | 7200 | 250 | 18000 | 3500 | 6.3 | 15412.84 | G300E | 15750000 | 123.58 | G300E | 15750000 | 123.58
63 | Story4 | P4 | RC Wall - 250 mm | Wall | 50MPa | 7200 | 250 | 18000 | 3500 | 6.3 | 15412.84 | G300E | 15750000 | 123.58 | G300E | 20811672 | 163.3
64 | Story5 | P1 | RC Wall - 250 mm | Wall | 50MPa | 7200 | 250 | 18000 | 3500 | 6.3 | 15412.84 | G300E | 35910000 | 281.76 | G300E | 15750000 | 123.58
65 | Story5 | P2 | RC Wall - 250 mm | Wall | 50MPa | 7200 | 250 | 18000 | 3500 | 6.3 | 15412.84 | G300E | 35910000 | 281.76 | G300E | 15750000 | 123.58
66 | Story5 | P3 | RC Wall - 250 mm | Wall | 50MPa | 7200 | 250 | 18000 | 3500 | 6.3 | 15412.84 | G300E | 15750000 | 123.58 | G300E | 15750000 | 123.58
67 | Story5 | P4 | RC Wall - 250 mm | Wall | 50MPa | 7200 | 250 | 18000 | 3500 | 6.3 | 15412.84 | G300E | 15750000 | 123.58 | G300E | 17630676 | 138.34
68 | Story6 | P1 | RC Wall - 225 mm | Wall | 50MPa | 7200 | 225 | 16200 | 3500 | 5.67 | 13871.56 | G300E | 23247000 | 182.4 | G300E | 14175000 | 111.22
69 | Story6 | P2 | RC Wall - 225 mm | Wall | 50MPa | 7200 | 225 | 16200 | 3500 | 5.67 | 13871.56 | G300E | 23530500 | 184.63 | G300E | 14175000 | 111.22
70 | Story6 | P3 | RC Wall - 225 mm | Wall | 50MPa | 7200 | 225 | 16200 | 3500 | 5.67 | 13871.56 | G300E | 14175000 | 111.22 | G300E | 14175000 | 111.22
71 | Story6 | P4 | RC Wall - 225 mm | Wall | 50MPa | 7200 | 225 | 16200 | 3500 | 5.67 | 13871.56 | G300E | 14175000 | 111.22 | G300E | 15843492 | 124.31
72 | Story7 | P1 | RC Wall - 225 mm | Wall | 50MPa | 7200 | 225 | 16200 | 3500 | 5.67 | 13871.56 | G300E | 14175000 | 111.22 | G300E | 14175000 | 111.22
73 | Story7 | P2 | RC Wall - 225 mm | Wall | 50MPa | 7200 | 225 | 16200 | 3500 | 5.67 | 13871.56 | G300E | 14175000 | 111.22 | G300E | 14175000 | 111.22
74 | Story7 | P3 | RC Wall - 225 mm | Wall | 50MPa | 7200 | 225 | 16200 | 3500 | 5.67 | 13871.56 | G300E | 14175000 | 111.22 | G300E | 14175000 | 111.22
75 | Story7 | P4 | RC Wall - 225 mm | Wall | 50MPa | 7200 | 225 | 16200 | 3500 | 5.67 | 13871.56 | G300E | 14175000 | 111.22 | G300E | 14175000 | 111.22
76 | Story8 | P1 | RC Wall - 225 mm | Wall | 50MPa | 7200 | 225 | 16200 | 3500 | 5.67 | 13871.56 | G300E | 14175000 | 111.22 | G300E | 14175000 | 111.22
77 | Story8 | P2 | RC Wall - 225 mm | Wall | 50MPa | 7200 | 225 | 16200 | 3500 | 5.67 | 13871.56 | G300E | 14175000 | 111.22 | G300E | 14175000 | 111.22
78 | Story8 | P3 | RC Wall - 225 mm | Wall | 50MPa | 7200 | 225 | 16200 | 3500 | 5.67 | 13871.56 | G300E | 14175000 | 111.22 | G300E | 14175000 | 111.22
79 | Story8 | P4 | RC Wall - 225 mm | Wall | 50MPa | 7200 | 225 | 16200 | 3500 | 5.67 | 13871.56 | G300E | 14175000 | 111.22 | G300E | 14175000 | 111.22
80 | Story9 | P1 | RC Wall - 225 mm | Wall | 50MPa | 7200 | 225 | 16200 | 3500 | 5.67 | 13871.56 | G300E | 14175000 | 111.22 | G300E | 14175000 | 111.22
81 | Story9 | P2 | RC Wall - 225 mm | Wall | 50MPa | 7200 | 225 | 16200 | 3500 | 5.67 | 13871.56 | G300E | 14175000 | 111.22 | G300E | 14175000 | 111.22
82 | Story9 | P3 | RC Wall - 225 mm | Wall | 50MPa | 7200 | 225 | 16200 | 3500 | 5.67 | 13871.56 | G300E | 14175000 | 111.22 | G300E | 14175000 | 111.22
83 | Story9 | P4 | RC Wall - 225 mm | Wall | 50MPa | 7200 | 225 | 16200 | 3500 | 5.67 | 13871.56 | G300E | 14175000 | 111.22 | G300E | 14175000 | 111.22

## Slabs
| Story | Label | Section | Structural_Element_Type | Material | Length_(mm) | Width_(mm) | Depth_(mm) | Area_(cm^2) | Volume_(m^3) | Mass_(kg) | Long._Rebar_Material | Long._Rebar_Volume_(mm^3) | Long._Rebar_Mass_(kg) | Tran._Rebar_Material | Tran._Rebar_Volume_(mm^3) | Tran._Rebar_Mass_(kg)
0 | Story1 | F1 | Slab1 | Slab | 32MPa | 36000 | 50400 | 170 | 61200 | 308.45 | 754612.84 | G300E | 2571271480.87 | 20175.15 | G300E | 0 | 0
1 | Story10 | F1 | Slab1 | Slab | 32MPa | 36000 | 50400 | 170 | 61200 | 308.45 | 754612.84 | G300E | 2584527879.97 | 20279.16 | G300E | 0 | 0
2 | Story11 | F1 | Slab1 | Slab | 32MPa | 36000 | 50400 | 170 | 61200 | 308.45 | 754612.84 | G300E | 2591333224.91 | 20332.56 | G300E | 0 | 0
3 | Story12 | F1 | Slab1 | Slab | 32MPa | 36000 | 50400 | 170 | 61200 | 308.45 | 754612.84 | G300E | 2600617352.14 | 20405.41 | G300E | 0 | 0
4 | Story13 | F1 | Slab1 | Slab | 32MPa | 36000 | 50400 | 170 | 61200 | 308.45 | 754612.84 | G300E | 2610691421.46 | 20484.45 | G300E | 0 | 0
5 | Story14 | F1 | Slab1 | Slab | 32MPa | 36000 | 50400 | 170 | 61200 | 308.45 | 754612.84 | G300E | 2621595251.61 | 20570.01 | G300E | 0 | 0
6 | Story15 | F1 | Slab1 | Slab | 32MPa | 36000 | 50400 | 170 | 61200 | 308.45 | 754612.84 | G300E | 2632102719.88 | 20652.45 | G300E | 0 | 0
7 | Story16 | F1 | Slab1 | Slab | 32MPa | 36000 | 50400 | 170 | 61200 | 308.45 | 754612.84 | G300E | 2646219127.38 | 20763.22 | G300E | 0 | 0
8 | Story17 | F1 | Slab1 | Slab | 32MPa | 36000 | 50400 | 170 | 61200 | 308.45 | 754612.84 | G300E | 2661456158.44 | 20882.77 | G300E | 0 | 0
9 | Story18 | F1 | Slab1 | Slab | 32MPa | 36000 | 50400 | 170 | 61200 | 308.45 | 754612.84 | G300E | 2672035826.56 | 20965.78 | G300E | 0 | 0
10 | Story19 | F1 | Slab1 | Slab | 32MPa | 36000 | 50400 | 170 | 61200 | 308.45 | 754612.84 | G300E | 2661879624.31 | 20886.1 | G300E | 0 | 0
11 | Story2 | F1 | Slab1 | Slab | 32MPa | 36000 | 50400 | 170 | 61200 | 308.45 | 754612.84 | G300E | 2588791992.2 | 20312.62 | G300E | 0 | 0
12 | Story20 | F1 | Slab1 | Slab | 32MPa | 36000 | 50400 | 170 | 61200 | 308.45 | 754612.84 | G300E | 2681451935.78 | 21039.67 | G300E | 0 | 0
13 | Story21 | F1 | Slab1 | Slab | 32MPa | 36000 | 50400 | 170 | 61200 | 308.45 | 754612.84 | G300E | 5469029527.38 | 42912.03 | G300E | 0 | 0
14 | Story3 | F1 | Slab1 | Slab | 32MPa | 36000 | 50400 | 170 | 61200 | 308.45 | 754612.84 | G300E | 2569803021.16 | 20163.63 | G300E | 0 | 0
15 | Story4 | F1 | Slab1 | Slab | 32MPa | 36000 | 50400 | 170 | 61200 | 308.45 | 754612.84 | G300E | 2551467084.17 | 20019.76 | G300E | 0 | 0
16 | Story5 | F1 | Slab1 | Slab | 32MPa | 36000 | 50400 | 170 | 61200 | 308.45 | 754612.84 | G300E | 2568573479.37 | 20153.98 | G300E | 0 | 0
17 | Story6 | F1 | Slab1 | Slab | 32MPa | 36000 | 50400 | 170 | 61200 | 308.45 | 754612.84 | G300E | 2585423639.91 | 20286.19 | G300E | 0 | 0
18 | Story7 | F1 | Slab1 | Slab | 32MPa | 36000 | 50400 | 170 | 61200 | 308.45 | 754612.84 | G300E | 2523698720.48 | 19801.88 | G300E | 0 | 0
19 | Story8 | F1 | Slab1 | Slab | 32MPa | 36000 | 50400 | 170 | 61200 | 308.45 | 754612.84 | G300E | 2543635088.37 | 19958.3 | G300E | 0 | 0
20 | Story9 | F1 | Slab1 | Slab | 32MPa | 36000 | 50400 | 170 | 61200 | 308.45 | 754612.84 | G300E | 2570716173.44 | 20170.79 | G300E | 0 | 0

## Materials by Element Type
Material | Structural_Element_Type | Width_(mm) | Depth_(mm) | Area_(cm^2) | Length_(mm) | Volume_(m^3) | Mass_(kg)
32MPa | Slab | 1058400 | 3570 | 1285200 | 756000 | 6477.45 | 15846869.64
50MPa | Beam | 409500 | 488550 | 1221375 | 11421750 | 853.38 | 2084908.74
| Wall | 604800 | 16800 | 1209600 | 294000 | 423.36 | 1035743.2
| Column | 431200 | 431200 | 2130726.4 | 2920400 | 673.52 | 1650729.04
G300E | Beam_Long_Rebar | 0 | 0 | 0 | 0 | 8.2024 | 64358.76
| Beam_Tran_Rebar | 0 | 0 | 0 | 0 | 2.5337 | 19880.5
| Column_Long_Rebar | 0 | 0 | 0 | 0 | 17.9066 | 140501.47
| Column_Tran_Rebar | 0 | 0 | 0 | 0 | 0.0034795 | 27.34
| Slab_Long_Rebar | 0 | 0 | 0 | 0 | 57.5063 | 451215.91
| Slab_Tran_Rebar | 0 | 0 | 0 | 0 | 0 | 0
| Wall_Long_Rebar | 0 | 0 | 0 | 0 | 1.6977 | 13320.68
| Wall_Tran_Rebar | 0 | 0 | 0 | 0 | 1.1286 | 8855.4

## Total Embodied Flows
| Embodied_Energy_(MJ) | Embodied_Water_(L) | Embodied_GHG_(kgCO2e)
Total | 47506210.12 | 67266892.158 | 5253013.086

## Total Embodied Flows per NFA
| Embodied_Energy_(MJ) | Embodied_Water_(L) | Embodied_GHG_(kgCO2e)
Total/NFA | 1283.4743 | 1817.3483 | 141.9205

## Embodied Flows By Element Type
Structural_Element_Type | Embodied_Energy_(MJ) | Embodied_Water_(L) | Embodied_GHG_(kgCO2e)
Slab | 32840381.095 | 47841899.813 | 3642172.611
Wall | 1930624.76 | 2802848.344 | 222687.528
Beam | 5896871.41 | 7456802.918 | 688930.446
Column | 6838332.855 | 9165341.083 | 699222.501