## Index
Data Item Description | Worksheet Hyperlink
Beams | Click here to access worksheet
Columns | Click here to access worksheet
Walls | Click here to access worksheet
Slabs | Click here to access worksheet
Materials by Element Type | Click here to access worksheet
Total Embodied Flows | Click here to access worksheet
Total Embodied Flows per NFA | Click here to access worksheet
Embodied Flows By Element Type | Click here to access worksheet
© James Helal 2021

## Beams
| Story | Label | Section | Structural_Element_Type | Material | Cross_Section_Type | Width_(mm) | Depth_(mm) | Area_(cm^2) | Length_(mm) | Volume_(m^3) | Mass_(kg)
0 | Story21 | B1 | 250UB37.3 | Beam | 300PLUS-300 | Steel I/Wide Flange | 146 | 256 | 47.5 | 7200 | 0.03 | 268.35
1 | Story21 | B2 | 250UB37.3 | Beam | 300PLUS-300 | Steel I/Wide Flange | 146 | 256 | 47.5 | 7200 | 0.03 | 268.35
2 | Story21 | B3 | 410UB59.7 | Beam | 300PLUS-300 | Steel I/Wide Flange | 178 | 406 | 76.4 | 7200 | 0.06 | 431.61
3 | Story21 | B4 | 250UB37.3 | Beam | 300PLUS-300 | Steel I/Wide Flange | 146 | 256 | 47.5 | 7200 | 0.03 | 268.35
4 | Story21 | B5 | 410UB59.7 | Beam | 300PLUS-300 | Steel I/Wide Flange | 178 | 406 | 76.4 | 7200 | 0.06 | 431.61
5 | Story21 | B6 | 250UB37.3 | Beam | 300PLUS-300 | Steel I/Wide Flange | 146 | 256 | 47.5 | 7200 | 0.03 | 268.35
6 | Story21 | B7 | 410UB59.7 | Beam | 300PLUS-300 | Steel I/Wide Flange | 178 | 406 | 76.4 | 7200 | 0.06 | 431.61
7 | Story21 | B8 | 250UB37.3 | Beam | 300PLUS-300 | Steel I/Wide Flange | 146 | 256 | 47.5 | 7200 | 0.03 | 268.35
8 | Story21 | B9 | 410UB59.7 | Beam | 300PLUS-300 | Steel I/Wide Flange | 178 | 406 | 76.4 | 7200 | 0.06 | 431.61
9 | Story21 | B10 | 250UB37.3 | Beam | 300PLUS-300 | Steel I/Wide Flange | 146 | 256 | 47.5 | 7200 | 0.03 | 268.35
10 | Story21 | B11 | 410UB59.7 | Beam | 300PLUS-300 | Steel I/Wide Flange | 178 | 406 | 76.4 | 7200 | 0.06 | 431.61
11 | Story21 | B12 | 250UB37.3 | Beam | 300PLUS-300 | Steel I/Wide Flange | 146 | 256 | 47.5 | 7200 | 0.03 | 268.35
12 | Story21 | B13 | 410UB59.7 | Beam | 300PLUS-300 | Steel I/Wide Flange | 178 | 406 | 76.4 | 7200 | 0.06 | 431.61
13 | Story21 | B14 | 250UB37.3 | Beam | 300PLUS-300 | Steel I/Wide Flange | 146 | 256 | 47.5 | 7200 | 0.03 | 268.35
14 | Story21 | B15 | 250UB37.3 | Beam | 300PLUS-300 | Steel I/Wide Flange | 146 | 256 | 47.5 | 7200 | 0.03 | 268.35
15 | Story21 | B16 | 250UB37.3 | Beam | 300PLUS-300 | Steel I/Wide Flange | 146 | 256 | 47.5 | 7200 | 0.03 | 268.35
16 | Story21 | B17 | 410UB59.7 | Beam | 300PLUS-300 | Steel I/Wide Flange | 178 | 406 | 76.4 | 7200 | 0.06 | 431.61
17 | Story21 | B18 | 410UB59.7 | Beam | 300PLUS-300 | Steel I/Wide Flange | 178 | 406 | 76.4 | 7200 | 0.06 | 431.61
18 | Story21 | B19 | 410UB59.7 | Beam | 300PLUS-300 | Steel I/Wide Flange | 178 | 406 | 76.4 | 7200 | 0.06 | 431.61
19 | Story21 | B20 | 410UB59.7 | Beam | 300PLUS-300 | Steel I/Wide Flange | 178 | 406 | 76.4 | 7200 | 0.06 | 431.61
20 | Story21 | B21 | 410UB59.7 | Beam | 300PLUS-300 | Steel I/Wide Flange | 178 | 406 | 76.4 | 7200 | 0.06 | 431.61
21 | Story21 | B22 | 410UB59.7 | Beam | 300PLUS-300 | Steel I/Wide Flange | 178 | 406 | 76.4 | 7200 | 0.06 | 431.61
22 | Story21 | B23 | 410UB59.7 | Beam | 300PLUS-300 | Steel I/Wide Flange | 178 | 406 | 76.4 | 7200 | 0.06 | 431.61
23 | Story21 | B24 | 410UB59.7 | Beam | 300PLUS-300 | Steel I/Wide Flange | 178 | 406 | 76.4 | 7200 | 0.06 | 431.61
24 | Story21 | B25 | 410UB59.7 | Beam | 300PLUS-300 | Steel I/Wide Flange | 178 | 406 | 76.4 | 7200 | 0.06 | 431.61
25 | Story21 | B26 | 410UB59.7 | Beam | 300PLUS-300 | Steel I/Wide Flange | 178 | 406 | 76.4 | 7200 | 0.06 | 431.61
26 | Story21 | B27 | 410UB59.7 | Beam | 300PLUS-300 | Steel I/Wide Flange | 178 | 406 | 76.4 | 7200 | 0.06 | 431.61
27 | Story21 | B28 | 410UB59.7 | Beam | 300PLUS-300 | Steel I/Wide Flange | 178 | 406 | 76.4 | 7200 | 0.06 | 431.61
28 | Story21 | B29 | 410UB59.7 | Beam | 300PLUS-300 | Steel I/Wide Flange | 178 | 406 | 76.4 | 7200 | 0.06 | 431.61
29 | Story21 | B30 | 250UB37.3 | Beam | 300PLUS-300 | Steel I/Wide Flange | 146 | 256 | 47.5 | 7200 | 0.03 | 268.35
30 | Story21 | B31 | 250UB37.3 | Beam | 300PLUS-300 | Steel I/Wide Flange | 146 | 256 | 47.5 | 7200 | 0.03 | 268.35
31 | Story21 | B32 | 410UB59.7 | Beam | 300PLUS-300 | Steel I/Wide Flange | 178 | 406 | 76.4 | 7200 | 0.06 | 431.61
32 | Story21 | B33 | 410UB59.7 | Beam | 300PLUS-300 | Steel I/Wide Flange | 178 | 406 | 76.4 | 7200 | 0.06 | 431.61
33 | Story21 | B34 | 410UB59.7 | Beam | 300PLUS-300 | Steel I/Wide Flange | 178 | 406 | 76.4 | 7200 | 0.06 | 431.61
34 | Story21 | B35 | 410UB59.7 | Beam | 300PLUS-300 | Steel I/Wide Flange | 178 | 406 | 76.4 | 7200 | 0.06 | 431.61
35 | Story21 | B36 | 410UB59.7 | Beam | 300PLUS-300 | Steel I/Wide Flange | 178 | 406 | 76.4 | 7200 | 0.06 | 431.61
36 | Story21 | B40 | 410UB59.7 | Beam | 300PLUS-300 | Steel I/Wide Flange | 178 | 406 | 76.4 | 7200 | 0.06 | 431.61
37 | Story21 | B41 | 410UB59.7 | Beam | 300PLUS-300 | Steel I/Wide Flange | 178 | 406 | 76.4 | 7200 | 0.06 | 431.61
38 | Story21 | B42 | 410UB59.7 | Beam | 300PLUS-300 | Steel I/Wide Flange | 178 | 406 | 76.4 | 7200 | 0.06 | 431.61
39 | Story21 | B43 | 410UB59.7 | Beam | 300PLUS-300 | Steel I/Wide Flange | 178 | 406 | 76.4 | 7200 | 0.06 | 431.61
40 | Story21 | B44 | 410UB59.7 | Beam | 300PLUS-300 | Steel I/Wide Flange | 178 | 406 | 76.4 | 7200 | 0.06 | 431.61
41 | Story21 | B45 | 250UB37.3 | Beam | 300PLUS-300 | Steel I/Wide Flange | 146 | 256 | 47.5 | 7200 | 0.03 | 268.35
42 | Story21 | B46 | 250UB37.3 | Beam | 300PLUS-300 | Steel I/Wide Flange | 146 | 256 | 47.5 | 7200 | 0.03 | 268.35
43 | Story21 | B47 | 410UB59.7 | Beam | 300PLUS-300 | Steel I/Wide Flange | 178 | 406 | 76.4 | 7200 | 0.06 | 431.61
44 | Story21 | B48 | 410UB59.7 | Beam | 300PLUS-300 | Steel I/Wide Flange | 178 | 406 | 76.4 | 7200 | 0.06 | 431.61
45 | Story21 | B49 | 410UB59.7 | Beam | 300PLUS-300 | Steel I/Wide Flange | 178 | 406 | 76.4 | 7200 | 0.06 | 431.61
46 | Story21 | B50 | 410UB59.7 | Beam | 300PLUS-300 | Steel I/Wide Flange | 178 | 406 | 76.4 | 7200 | 0.06 | 431.61
47 | Story21 | B51 | 410UB59.7 | Beam | 300PLUS-300 | Steel I/Wide Flange | 178 | 406 | 76.4 | 7200 | 0.06 | 431.61
48 | Story21 | B52 | 410UB59.7 | Beam | 300PLUS-300 | Steel I/Wide Flange | 178 | 406 | 76.4 | 7200 | 0.06 | 431.61
49 | Story21 | B54 | 410UB59.7 | Beam | 300PLUS-300 | Steel I/Wide Flange | 178 | 406 | 76.4 | 7200 | 0.06 | 431.61
50 | Story21 | B55 | 410UB59.7 | Beam | 300PLUS-300 | Steel I/Wide Flange | 178 | 406 | 76.4 | 7200 | 0.06 | 431.61
51 | Story21 | B56 | 410UB59.7 | Beam | 300PLUS-300 | Steel I/Wide Flange | 178 | 406 | 76.4 | 7200 | 0.06 | 431.61
52 | Story21 | B57 | 410UB59.7 | Beam | 300PLUS-300 | Steel I/Wide Flange | 178 | 406 | 76.4 | 7200 | 0.06 | 431.61
53 | Story21 | B58 | 410UB59.7 | Beam | 300PLUS-300 | Steel I/Wide Flange | 178 | 406 | 76.4 | 7200 | 0.06 | 431.61
54 | Story21 | B59 | 410UB59.7 | Beam | 300PLUS-300 | Steel I/Wide Flange | 178 | 406 | 76.4 | 7200 | 0.06 | 431.61
55 | Story21 | B60 | 250UB37.3 | Beam | 300PLUS-300 | Steel I/Wide Flange | 146 | 256 | 47.5 | 7200 | 0.03 | 268.35
56 | Story21 | B61 | 250UB37.3 | Beam | 300PLUS-300 | Steel I/Wide Flange | 146 | 256 | 47.5 | 7200 | 0.03 | 268.35
57 | Story21 | B62 | 410UB59.7 | Beam | 300PLUS-300 | Steel I/Wide Flange | 178 | 406 | 76.4 | 7200 | 0.06 | 431.61
58 | Story21 | B63 | 410UB59.7 | Beam | 300PLUS-300 | Steel I/Wide Flange | 178 | 406 | 76.4 | 7200 | 0.06 | 431.61
59 | Story21 | B64 | 410UB59.7 | Beam | 300PLUS-300 | Steel I/Wide Flange | 178 | 406 | 76.4 | 7200 | 0.06 | 431.61
60 | Story21 | B65 | 410UB59.7 | Beam | 300PLUS-300 | Steel I/Wide Flange | 178 | 406 | 76.4 | 7200 | 0.06 | 431.61
61 | Story21 | B66 | 410UB59.7 | Beam | 300PLUS-300 | Steel I/Wide Flange | 178 | 406 | 76.4 | 7200 | 0.06 | 431.61
62 | Story21 | B67 | 410UB59.7 | Beam | 300PLUS-300 | Steel I/Wide Flange | 178 | 406 | 76.4 | 7200 | 0.06 | 431.61
63 | Story21 | B68 | 410UB59.7 | Beam | 300PLUS-300 | Steel I/Wide Flange | 178 | 406 | 76.4 | 7200 | 0.06 | 431.61
64 | Story21 | B69 | 410UB59.7 | Beam | 300PLUS-300 | Steel I/Wide Flange | 178 | 406 | 76.4 | 7200 | 0.06 | 431.61
65 | Story21 | B70 | 410UB59.7 | Beam | 300PLUS-300 | Steel I/Wide Flange | 178 | 406 | 76.4 | 7200 | 0.06 | 431.61
66 | Story21 | B71 | 410UB59.7 | Beam | 300PLUS-300 | Steel I/Wide Flange | 178 | 406 | 76.4 | 7200 | 0.06 | 431.61
67 | Story21 | B72 | 410UB59.7 | Beam | 300PLUS-300 | Steel I/Wide Flange | 178 | 406 | 76.4 | 7200 | 0.06 | 431.61
68 | Story21 | B73 | 410UB59.7 | Beam | 300PLUS-300 | Steel I/Wide Flange | 178 | 406 | 76.4 | 7200 | 0.06 | 431.61
69 | Story21 | B74 | 410UB59.7 | Beam | 300PLUS-300 | Steel I/Wide Flange | 178 | 406 | 76.4 | 7200 | 0.06 | 431.61
70 | Story21 | B75 | 250UB37.3 | Beam | 300PLUS-300 | Steel I/Wide Flange | 146 | 256 | 47.5 | 7200 | 0.03 | 268.35
71 | Story21 | B76 | 250UB37.3 | Beam | 300PLUS-300 | Steel I/Wide Flange | 146 | 256 | 47.5 | 7200 | 0.03 | 268.35
72 | Story21 | B77 | 250UB37.3 | Beam | 300PLUS-300 | Steel I/Wide Flange | 146 | 256 | 47.5 | 7200 | 0.03 | 268.35
73 | Story21 | B78 | 250UB37.3 | Beam | 300PLUS-300 | Steel I/Wide Flange | 146 | 256 | 47.5 | 7200 | 0.03 | 268.35
74 | Story21 | B79 | 250UB37.3 | Beam | 300PLUS-300 | Steel I/Wide Flange | 146 | 256 | 47.5 | 7200 | 0.03 | 268.35
75 | Story21 | B80 | 250UB37.3 | Beam | 300PLUS-300 | Steel I/Wide Flange | 146 | 256 | 47.5 | 7200 | 0.03 | 268.35
76 | Story21 | B81 | 250UB37.3 | Beam | 300PLUS-300 | Steel I/Wide Flange | 146 | 256 | 47.5 | 7200 | 0.03 | 268.35
77 | Story21 | B82 | 250UB37.3 | Beam | 300PLUS-300 | Steel I/Wide Flange | 146 | 256 | 47.5 | 7200 | 0.03 | 268.35
78 | Story20 | B1 | 250UB37.3 | Beam | 300PLUS-300 | Steel I/Wide Flange | 146 | 256 | 47.5 | 7200 | 0.03 | 268.35
79 | Story20 | B2 | 250UB37.3 | Beam | 300PLUS-300 | Steel I/Wide Flange | 146 | 256 | 47.5 | 7200 | 0.03 | 268.35
80 | Story20 | B3 | 410UB59.7 | Beam | 300PLUS-300 | Steel I/Wide Flange | 178 | 406 | 76.4 | 7200 | 0.06 | 431.61
81 | Story20 | B4 | 250UB37.3 | Beam | 300PLUS-300 | Steel I/Wide Flange | 146 | 256 | 47.5 | 7200 | 0.03 | 268.35
82 | Story20 | B5 | 410UB59.7 | Beam | 300PLUS-300 | Steel I/Wide Flange | 178 | 406 | 76.4 | 7200 | 0.06 | 431.61
83 | Story20 | B6 | 250UB37.3 | Beam | 300PLUS-300 | Steel I/Wide Flange | 146 | 256 | 47.5 | 7200 | 0.03 | 268.35
84 | Story20 | B7 | 410UB59.7 | Beam | 300PLUS-300 | Steel I/Wide Flange | 178 | 406 | 76.4 | 7200 | 0.06 | 431.61
85 | Story20 | B8 | 250UB37.3 | Beam | 300PLUS-300 | Steel I/Wide Flange | 146 | 256 | 47.5 | 7200 | 0.03 | 268.35
86 | Story20 | B9 | 410UB59.7 | Beam | 300PLUS-300 | Steel I/Wide Flange | 178 | 406 | 76.4 | 7200 | 0.06 | 431.61
87 | Story20 | B10 | 250UB37.3 | Beam | 300PLUS-300 | Steel I/Wide Flange | 146 | 256 | 47.5 | 7200 | 0.03 | 268.35
88 | Story20 | B11 | 410UB59.7 | Beam | 300PLUS-300 | Steel I/Wide Flange | 178 | 406 | 76.4 | 7200 | 0.06 | 431.61
89 | Story20 | B12 | 250UB37.3 | Beam | 300PLUS-300 | Steel I/Wide Flange | 146 | 256 | 47.5 | 7200 | 0.03 | 268.35
90 | Story20 | B13 | 410UB59.7 | Beam | 300PLUS-300 | Steel I/Wide Flange | 178 | 406 | 76.4 | 7200 | 0.06 | 431.61
91 | Story20 | B14 | 250UB37.3 | Beam | 300PLUS-300 | Steel I/Wide Flange | 146 | 256 | 47.5 | 7200 | 0.03 | 268.35
92 | Story20 | B15 | 250UB37.3 | Beam | 300PLUS-300 | Steel I/Wide Flange | 146 | 256 | 47.5 | 7200 | 0.03 | 268.35
93 | Story20 | B16 | 250UB37.3 | Beam | 300PLUS-300 | Steel I/Wide Flange | 146 | 256 | 47.5 | 7200 | 0.03 | 268.35
94 | Story20 | B17 | 410UB59.7 | Beam | 300PLUS-300 | Steel I/Wide Flange | 178 | 406 | 76.4 | 7200 | 0.06 | 431.61
95 | Story20 | B18 | 410UB59.7 | Beam | 300PLUS-300 | Steel I/Wide Flange | 178 | 406 | 76.4 | 7200 | 0.06 | 431.61
96 | Story20 | B19 | 410UB59.7 | Beam | 300PLUS-300 | Steel I/Wide Flange | 178 | 406 | 76.4 | 7200 | 0.06 | 431.61
97 | Story20 | B20 | 410UB59.7 | Beam | 300PLUS-300 | Steel I/Wide Flange | 178 | 406 | 76.4 | 7200 | 0.06 | 431.61
98 | Story20 | B21 | 410UB59.7 | Beam | 300PLUS-300 | Steel I/Wide Flange | 178 | 406 | 76.4 | 7200 | 0.06 | 431.61
99 | Story20 | B22 | 410UB59.7 | Beam | 300PLUS-300 | Steel I/Wide Flange | 178 | 406 | 76.4 | 7200 | 0.06 | 431.61
100 | Story20 | B23 | 410UB59.7 | Beam | 300PLUS-300 | Steel I/Wide Flange | 178 | 406 | 76.4 | 7200 | 0.06 | 431.61
101 | Story20 | B24 | 410UB59.7 | Beam | 300PLUS-300 | Steel I/Wide Flange | 178 | 406 | 76.4 | 7200 | 0.06 | 431.61
102 | Story20 | B25 | 410UB59.7 | Beam | 300PLUS-300 | Steel I/Wide Flange | 178 | 406 | 76.4 | 7200 | 0.06 | 431.61
103 | Story20 | B26 | 410UB59.7 | Beam | 300PLUS-300 | Steel I/Wide Flange | 178 | 406 | 76.4 | 7200 | 0.06 | 431.61
104 | Story20 | B27 | 410UB59.7 | Beam | 300PLUS-300 | Steel I/Wide Flange | 178 | 406 | 76.4 | 7200 | 0.06 | 431.61
105 | Story20 | B28 | 410UB59.7 | Beam | 300PLUS-300 | Steel I/Wide Flange | 178 | 406 | 76.4 | 7200 | 0.06 | 431.61
106 | Story20 | B29 | 410UB59.7 | Beam | 300PLUS-300 | Steel I/Wide Flange | 178 | 406 | 76.4 | 7200 | 0.06 | 431.61
107 | Story20 | B30 | 250UB37.3 | Beam | 300PLUS-300 | Steel I/Wide Flange | 146 | 256 | 47.5 | 7200 | 0.03 | 268.35
108 | Story20 | B31 | 250UB37.3 | Beam | 300PLUS-300 | Steel I/Wide Flange | 146 | 256 | 47.5 | 7200 | 0.03 | 268.35
109 | Story20 | B32 | 410UB59.7 | Beam | 300PLUS-300 | Steel I/Wide Flange | 178 | 406 | 76.4 | 7200 | 0.06 | 431.61
110 | Story20 | B33 | 410UB59.7 | Beam | 300PLUS-300 | Steel I/Wide Flange | 178 | 406 | 76.4 | 7200 | 0.06 | 431.61
111 | Story20 | B34 | 410UB59.7 | Beam | 300PLUS-300 | Steel I/Wide Flange | 178 | 406 | 76.4 | 7200 | 0.06 | 431.61
112 | Story20 | B35 | 410UB59.7 | Beam | 300PLUS-300 | Steel I/Wide Flange | 178 | 406 | 76.4 | 7200 | 0.06 | 431.61
113 | Story20 | B36 | 410UB59.7 | Beam | 300PLUS-300 | Steel I/Wide Flange | 178 | 406 | 76.4 | 7200 | 0.06 | 431.61
114 | Story20 | B40 | 410UB59.7 | Beam | 300PLUS-300 | Steel I/Wide Flange | 178 | 406 | 76.4 | 7200 | 0.06 | 431.61
115 | Story20 | B41 | 410UB59.7 | Beam | 300PLUS-300 | Steel I/Wide Flange | 178 | 406 | 76.4 | 7200 | 0.06 | 431.61
116 | Story20 | B42 | 410UB59.7 | Beam | 300PLUS-300 | Steel I/Wide Flange | 178 | 406 | 76.4 | 7200 | 0.06 | 431.61
117 | Story20 | B43 | 410UB59.7 | Beam | 300PLUS-300 | Steel I/Wide Flange | 178 | 406 | 76.4 | 7200 | 0.06 | 431.61
118 | Story20 | B44 | 410UB59.7 | Beam | 300PLUS-300 | Steel I/Wide Flange | 178 | 406 | 76.4 | 7200 | 0.06 | 431.61
119 | Story20 | B45 | 250UB37.3 | Beam | 300PLUS-300 | Steel I/Wide Flange | 146 | 256 | 47.5 | 7200 | 0.03 | 268.35
120 | Story20 | B46 | 250UB37.3 | Beam | 300PLUS-300 | Steel I/Wide Flange | 146 | 256 | 47.5 | 7200 | 0.03 | 268.35
121 | Story20 | B47 | 410UB59.7 | Beam | 300PLUS-300 | Steel I/Wide Flange | 178 | 406 | 76.4 | 7200 | 0.06 | 431.61
122 | Story20 | B48 | 410UB59.7 | Beam | 300PLUS-300 | Steel I/Wide Flange | 178 | 406 | 76.4 | 7200 | 0.06 | 431.61
123 | Story20 | B49 | 410UB59.7 | Beam | 300PLUS-300 | Steel I/Wide Flange | 178 | 406 | 76.4 | 7200 | 0.06 | 431.61
124 | Story20 | B50 | 410UB59.7 | Beam | 300PLUS-300 | Steel I/Wide Flange | 178 | 406 | 76.4 | 7200 | 0.06 | 431.61
125 | Story20 | B51 | 410UB59.7 | Beam | 300PLUS-300 | Steel I/Wide Flange | 178 | 406 | 76.4 | 7200 | 0.06 | 431.61
126 | Story20 | B52 | 410UB59.7 | Beam | 300PLUS-300 | Steel I/Wide Flange | 178 | 406 | 76.4 | 7200 | 0.06 | 431.61
127 | Story20 | B54 | 410UB59.7 | Beam | 300PLUS-300 | Steel I/Wide Flange | 178 | 406 | 76.4 | 7200 | 0.06 | 431.61
128 | Story20 | B55 | 410UB59.7 | Beam | 300PLUS-300 | Steel I/Wide Flange | 178 | 406 | 76.4 | 7200 | 0.06 | 431.61
129 | Story20 | B56 | 410UB59.7 | Beam | 300PLUS-300 | Steel I/Wide Flange | 178 | 406 | 76.4 | 7200 | 0.06 | 431.61
130 | Story20 | B57 | 410UB59.7 | Beam | 300PLUS-300 | Steel I/Wide Flange | 178 | 406 | 76.4 | 7200 | 0.06 | 431.61
131 | Story20 | B58 | 410UB59.7 | Beam | 300PLUS-300 | Steel I/Wide Flange | 178 | 406 | 76.4 | 7200 | 0.06 | 431.61
132 | Story20 | B59 | 410UB59.7 | Beam | 300PLUS-300 | Steel I/Wide Flange | 178 | 406 | 76.4 | 7200 | 0.06 | 431.61
133 | Story20 | B60 | 250UB37.3 | Beam | 300PLUS-300 | Steel I/Wide Flange | 146 | 256 | 47.5 | 7200 | 0.03 | 268.35
134 | Story20 | B61 | 250UB37.3 | Beam | 300PLUS-300 | Steel I/Wide Flange | 146 | 256 | 47.5 | 7200 | 0.03 | 268.35
135 | Story20 | B62 | 410UB59.7 | Beam | 300PLUS-300 | Steel I/Wide Flange | 178 | 406 | 76.4 | 7200 | 0.06 | 431.61
136 | Story20 | B63 | 410UB59.7 | Beam | 300PLUS-300 | Steel I/Wide Flange | 178 | 406 | 76.4 | 7200 | 0.06 | 431.61
137 | Story20 | B64 | 410UB59.7 | Beam | 300PLUS-300 | Steel I/Wide Flange | 178 | 406 | 76.4 | 7200 | 0.06 | 431.61
138 | Story20 | B65 | 410UB59.7 | Beam | 300PLUS-300 | Steel I/Wide Flange | 178 | 406 | 76.4 | 7200 | 0.06 | 431.61
139 | Story20 | B66 | 410UB59.7 | Beam | 300PLUS-300 | Steel I/Wide Flange | 178 | 406 | 76.4 | 7200 | 0.06 | 431.61
140 | Story20 | B67 | 410UB59.7 | Beam | 300PLUS-300 | Steel I/Wide Flange | 178 | 406 | 76.4 | 7200 | 0.06 | 431.61
141 | Story20 | B68 | 410UB59.7 | Beam | 300PLUS-300 | Steel I/Wide Flange | 178 | 406 | 76.4 | 7200 | 0.06 | 431.61
142 | Story20 | B69 | 410UB59.7 | Beam | 300PLUS-300 | Steel I/Wide Flange | 178 | 406 | 76.4 | 7200 | 0.06 | 431.61
143 | Story20 | B70 | 410UB59.7 | Beam | 300PLUS-300 | Steel I/Wide Flange | 178 | 406 | 76.4 | 7200 | 0.06 | 431.61
144 | Story20 | B71 | 410UB59.7 | Beam | 300PLUS-300 | Steel I/Wide Flange | 178 | 406 | 76.4 | 7200 | 0.06 | 431.61
145 | Story20 | B72 | 410UB59.7 | Beam | 300PLUS-300 | Steel I/Wide Flange | 178 | 406 | 76.4 | 7200 | 0.06 | 431.61
146 | Story20 | B73 | 410UB59.7 | Beam | 300PLUS-300 | Steel I/Wide Flange | 178 | 406 | 76.4 | 7200 | 0.06 | 431.61
147 | Story20 | B74 | 410UB59.7 | Beam | 300PLUS-300 | Steel I/Wide Flange | 178 | 406 | 76.4 | 7200 | 0.06 | 431.61
148 | Story20 | B75 | 250UB37.3 | Beam | 300PLUS-300 | Steel I/Wide Flange | 146 | 256 | 47.5 | 7200 | 0.03 | 268.35
149 | Story20 | B76 | 250UB37.3 | Beam | 300PLUS-300 | Steel I/Wide Flange | 146 | 256 | 47.5 | 7200 | 0.03 | 268.35
150 | Story20 | B77 | 250UB37.3 | Beam | 300PLUS-300 | Steel I/Wide Flange | 146 | 256 | 47.5 | 7200 | 0.03 | 268.35
151 | Story20 | B78 | 250UB37.3 | Beam | 300PLUS-300 | Steel I/Wide Flange | 146 | 256 | 47.5 | 7200 | 0.03 | 268.35
152 | Story20 | B79 | 250UB37.3 | Beam | 300PLUS-300 | Steel I/Wide Flange | 146 | 256 | 47.5 | 7200 | 0.03 | 268.35
153 | Story20 | B80 | 250UB37.3 | Beam | 300PLUS-300 | Steel I/Wide Flange | 146 | 256 | 47.5 | 7200 | 0.03 | 268.35
154 | Story20 | B81 | 250UB37.3 | Beam | 300PLUS-300 | Steel I/Wide Flange | 146 | 256 | 47.5 | 7200 | 0.03 | 268.35
155 | Story20 | B82 | 250UB37.3 | Beam | 300PLUS-300 | Steel I/Wide Flange | 146 | 256 | 47.5 | 7200 | 0.03 | 268.35
156 | Story19 | B1 | 250UB37.3 | Beam | 300PLUS-300 | Steel I/Wide Flange | 146 | 256 | 47.5 | 7200 | 0.03 | 268.35
157 | Story19 | B2 | 250UB37.3 | Beam | 300PLUS-300 | Steel I/Wide Flange | 146 | 256 | 47.5 | 7200 | 0.03 | 268.35
158 | Story19 | B3 | 410UB59.7 | Beam | 300PLUS-300 | Steel I/Wide Flange | 178 | 406 | 76.4 | 7200 | 0.06 | 431.61
159 | Story19 | B4 | 250UB37.3 | Beam | 300PLUS-300 | Steel I/Wide Flange | 146 | 256 | 47.5 | 7200 | 0.03 | 268.35
160 | Story19 | B5 | 410UB59.7 | Beam | 300PLUS-300 | Steel I/Wide Flange | 178 | 406 | 76.4 | 7200 | 0.06 | 431.61
161 | Story19 | B6 | 250UB37.3 | Beam | 300PLUS-300 | Steel I/Wide Flange | 146 | 256 | 47.5 | 7200 | 0.03 | 268.35
162 | Story19 | B7 | 410UB59.7 | Beam | 300PLUS-300 | Steel I/Wide Flange | 178 | 406 | 76.4 | 7200 | 0.06 | 431.61
163 | Story19 | B8 | 250UB37.3 | Beam | 300PLUS-300 | Steel I/Wide Flange | 146 | 256 | 47.5 | 7200 | 0.03 | 268.35
164 | Story19 | B9 | 410UB59.7 | Beam | 300PLUS-300 | Steel I/Wide Flange | 178 | 406 | 76.4 | 7200 | 0.06 | 431.61
165 | Story19 | B10 | 250UB37.3 | Beam | 300PLUS-300 | Steel I/Wide Flange | 146 | 256 | 47.5 | 7200 | 0.03 | 268.35
166 | Story19 | B11 | 410UB59.7 | Beam | 300PLUS-300 | Steel I/Wide Flange | 178 | 406 | 76.4 | 7200 | 0.06 | 431.61
167 | Story19 | B12 | 250UB37.3 | Beam | 300PLUS-300 | Steel I/Wide Flange | 146 | 256 | 47.5 | 7200 | 0.03 | 268.35
168 | Story19 | B13 | 410UB59.7 | Beam | 300PLUS-300 | Steel I/Wide Flange | 178 | 406 | 76.4 | 7200 | 0.06 | 431.61
169 | Story19 | B14 | 250UB37.3 | Beam | 300PLUS-300 | Steel I/Wide Flange | 146 | 256 | 47.5 | 7200 | 0.03 | 268.35
170 | Story19 | B15 | 250UB37.3 | Beam | 300PLUS-300 | Steel I/Wide Flange | 146 | 256 | 47.5 | 7200 | 0.03 | 268.35
171 | Story19 | B16 | 250UB37.3 | Beam | 300PLUS-300 | Steel I/Wide Flange | 146 | 256 | 47.5 | 7200 | 0.03 | 268.35
172 | Story19 | B17 | 410UB59.7 | Beam | 300PLUS-300 | Steel I/Wide Flange | 178 | 406 | 76.4 | 7200 | 0.06 | 431.61
173 | Story19 | B18 | 410UB59.7 | Beam | 300PLUS-300 | Steel I/Wide Flange | 178 | 406 | 76.4 | 7200 | 0.06 | 431.61
174 | Story19 | B19 | 410UB59.7 | Beam | 300PLUS-300 | Steel I/Wide Flange | 178 | 406 | 76.4 | 7200 | 0.06 | 431.61
175 | Story19 | B20 | 410UB59.7 | Beam | 300PLUS-300 | Steel I/Wide Flange | 178 | 406 | 76.4 | 7200 | 0.06 | 431.61
176 | Story19 | B21 | 410UB59.7 | Beam | 300PLUS-300 | Steel I/Wide Flange | 178 | 406 | 76.4 | 7200 | 0.06 | 431.61
177 | Story19 | B22 | 410UB59.7 | Beam | 300PLUS-300 | Steel I/Wide Flange | 178 | 406 | 76.4 | 7200 | 0.06 | 431.61
178 | Story19 | B23 | 410UB59.7 | Beam | 300PLUS-300 | Steel I/Wide Flange | 178 | 406 | 76.4 | 7200 | 0.06 | 431.61
179 | Story19 | B24 | 410UB59.7 | Beam | 300PLUS-300 | Steel I/Wide Flange | 178 | 406 | 76.4 | 7200 | 0.06 | 431.61
180 | Story19 | B25 | 410UB59.7 | Beam | 300PLUS-300 | Steel I/Wide Flange | 178 | 406 | 76.4 | 7200 | 0.06 | 431.61
181 | Story19 | B26 | 410UB59.7 | Beam | 300PLUS-300 | Steel I/Wide Flange | 178 | 406 | 76.4 | 7200 | 0.06 | 431.61
182 | Story19 | B27 | 410UB59.7 | Beam | 300PLUS-300 | Steel I/Wide Flange | 178 | 406 | 76.4 | 7200 | 0.06 | 431.61
183 | Story19 | B28 | 410UB59.7 | Beam | 300PLUS-300 | Steel I/Wide Flange | 178 | 406 | 76.4 | 7200 | 0.06 | 431.61
184 | Story19 | B29 | 410UB59.7 | Beam | 300PLUS-300 | Steel I/Wide Flange | 178 | 406 | 76.4 | 7200 | 0.06 | 431.61
185 | Story19 | B30 | 250UB37.3 | Beam | 300PLUS-300 | Steel I/Wide Flange | 146 | 256 | 47.5 | 7200 | 0.03 | 268.35
186 | Story19 | B31 | 250UB37.3 | Beam | 300PLUS-300 | Steel I/Wide Flange | 146 | 256 | 47.5 | 7200 | 0.03 | 268.35
187 | Story19 | B32 | 410UB59.7 | Beam | 300PLUS-300 | Steel I/Wide Flange | 178 | 406 | 76.4 | 7200 | 0.06 | 431.61
188 | Story19 | B33 | 410UB59.7 | Beam | 300PLUS-300 | Steel I/Wide Flange | 178 | 406 | 76.4 | 7200 | 0.06 | 431.61
189 | Story19 | B34 | 410UB59.7 | Beam | 300PLUS-300 | Steel I/Wide Flange | 178 | 406 | 76.4 | 7200 | 0.06 | 431.61
190 | Story19 | B35 | 410UB59.7 | Beam | 300PLUS-300 | Steel I/Wide Flange | 178 | 406 | 76.4 | 7200 | 0.06 | 431.61
191 | Story19 | B36 | 410UB59.7 | Beam | 300PLUS-300 | Steel I/Wide Flange | 178 | 406 | 76.4 | 7200 | 0.06 | 431.61
192 | Story19 | B40 | 410UB59.7 | Beam | 300PLUS-300 | Steel I/Wide Flange | 178 | 406 | 76.4 | 7200 | 0.06 | 431.61
193 | Story19 | B41 | 410UB59.7 | Beam | 300PLUS-300 | Steel I/Wide Flange | 178 | 406 | 76.4 | 7200 | 0.06 | 431.61
194 | Story19 | B42 | 410UB59.7 | Beam | 300PLUS-300 | Steel I/Wide Flange | 178 | 406 | 76.4 | 7200 | 0.06 | 431.61
195 | Story19 | B43 | 410UB59.7 | Beam | 300PLUS-300 | Steel I/Wide Flange | 178 | 406 | 76.4 | 7200 | 0.06 | 431.61
196 | Story19 | B44 | 410UB59.7 | Beam | 300PLUS-300 | Steel I/Wide Flange | 178 | 406 | 76.4 | 7200 | 0.06 | 431.61
197 | Story19 | B45 | 250UB37.3 | Beam | 300PLUS-300 | Steel I/Wide Flange | 146 | 256 | 47.5 | 7200 | 0.03 | 268.35
198 | Story19 | B46 | 250UB37.3 | Beam | 300PLUS-300 | Steel I/Wide Flange | 146 | 256 | 47.5 | 7200 | 0.03 | 268.35
199 | Story19 | B47 | 410UB59.7 | Beam | 300PLUS-300 | Steel I/Wide Flange | 178 | 406 | 76.4 | 7200 | 0.06 | 431.61
200 | Story19 | B48 | 410UB59.7 | Beam | 300PLUS-300 | Steel I/Wide Flange | 178 | 406 | 76.4 | 7200 | 0.06 | 431.61
201 | Story19 | B49 | 410UB59.7 | Beam | 300PLUS-300 | Steel I/Wide Flange | 178 | 406 | 76.4 | 7200 | 0.06 | 431.61
202 | Story19 | B50 | 410UB59.7 | Beam | 300PLUS-300 | Steel I/Wide Flange | 178 | 406 | 76.4 | 7200 | 0.06 | 431.61
203 | Story19 | B51 | 410UB59.7 | Beam | 300PLUS-300 | Steel I/Wide Flange | 178 | 406 | 76.4 | 7200 | 0.06 | 431.61
204 | Story19 | B52 | 410UB59.7 | Beam | 300PLUS-300 | Steel I/Wide Flange | 178 | 406 | 76.4 | 7200 | 0.06 | 431.61
205 | Story19 | B54 | 410UB59.7 | Beam | 300PLUS-300 | Steel I/Wide Flange | 178 | 406 | 76.4 | 7200 | 0.06 | 431.61
206 | Story19 | B55 | 410UB59.7 | Beam | 300PLUS-300 | Steel I/Wide Flange | 178 | 406 | 76.4 | 7200 | 0.06 | 431.61
207 | Story19 | B56 | 410UB59.7 | Beam | 300PLUS-300 | Steel I/Wide Flange | 178 | 406 | 76.4 | 7200 | 0.06 | 431.61
208 | Story19 | B57 | 410UB59.7 | Beam | 300PLUS-300 | Steel I/Wide Flange | 178 | 406 | 76.4 | 7200 | 0.06 | 431.61
209 | Story19 | B58 | 410UB59.7 | Beam | 300PLUS-300 | Steel I/Wide Flange | 178 | 406 | 76.4 | 7200 | 0.06 | 431.61
210 | Story19 | B59 | 410UB59.7 | Beam | 300PLUS-300 | Steel I/Wide Flange | 178 | 406 | 76.4 | 7200 | 0.06 | 431.61
211 | Story19 | B60 | 250UB37.3 | Beam | 300PLUS-300 | Steel I/Wide Flange | 146 | 256 | 47.5 | 7200 | 0.03 | 268.35
212 | Story19 | B61 | 250UB37.3 | Beam | 300PLUS-300 | Steel I/Wide Flange | 146 | 256 | 47.5 | 7200 | 0.03 | 268.35
213 | Story19 | B62 | 410UB59.7 | Beam | 300PLUS-300 | Steel I/Wide Flange | 178 | 406 | 76.4 | 7200 | 0.06 | 431.61
214 | Story19 | B63 | 410UB59.7 | Beam | 300PLUS-300 | Steel I/Wide Flange | 178 | 406 | 76.4 | 7200 | 0.06 | 431.61
215 | Story19 | B64 | 410UB59.7 | Beam | 300PLUS-300 | Steel I/Wide Flange | 178 | 406 | 76.4 | 7200 | 0.06 | 431.61
216 | Story19 | B65 | 410UB59.7 | Beam | 300PLUS-300 | Steel I/Wide Flange | 178 | 406 | 76.4 | 7200 | 0.06 | 431.61
217 | Story19 | B66 | 410UB59.7 | Beam | 300PLUS-300 | Steel I/Wide Flange | 178 | 406 | 76.4 | 7200 | 0.06 | 431.61
218 | Story19 | B67 | 410UB59.7 | Beam | 300PLUS-300 | Steel I/Wide Flange | 178 | 406 | 76.4 | 7200 | 0.06 | 431.61
219 | Story19 | B68 | 410UB59.7 | Beam | 300PLUS-300 | Steel I/Wide Flange | 178 | 406 | 76.4 | 7200 | 0.06 | 431.61
220 | Story19 | B69 | 410UB59.7 | Beam | 300PLUS-300 | Steel I/Wide Flange | 178 | 406 | 76.4 | 7200 | 0.06 | 431.61
221 | Story19 | B70 | 410UB59.7 | Beam | 300PLUS-300 | Steel I/Wide Flange | 178 | 406 | 76.4 | 7200 | 0.06 | 431.61
222 | Story19 | B71 | 410UB59.7 | Beam | 300PLUS-300 | Steel I/Wide Flange | 178 | 406 | 76.4 | 7200 | 0.06 | 431.61
223 | Story19 | B72 | 410UB59.7 | Beam | 300PLUS-300 | Steel I/Wide Flange | 178 | 406 | 76.4 | 7200 | 0.06 | 431.61
224 | Story19 | B73 | 410UB59.7 | Beam | 300PLUS-300 | Steel I/Wide Flange | 178 | 406 | 76.4 | 7200 | 0.06 | 431.61
225 | Story19 | B74 | 410UB59.7 | Beam | 300PLUS-300 | Steel I/Wide Flange | 178 | 406 | 76.4 | 7200 | 0.06 | 431.61
226 | Story19 | B75 | 250UB37.3 | Beam | 300PLUS-300 | Steel I/Wide Flange | 146 | 256 | 47.5 | 7200 | 0.03 | 268.35
227 | Story19 | B76 | 250UB37.3 | Beam | 300PLUS-300 | Steel I/Wide Flange | 146 | 256 | 47.5 | 7200 | 0.03 | 268.35
228 | Story19 | B77 | 250UB37.3 | Beam | 300PLUS-300 | Steel I/Wide Flange | 146 | 256 | 47.5 | 7200 | 0.03 | 268.35
229 | Story19 | B78 | 250UB37.3 | Beam | 300PLUS-300 | Steel I/Wide Flange | 146 | 256 | 47.5 | 7200 | 0.03 | 268.35
230 | Story19 | B79 | 250UB37.3 | Beam | 300PLUS-300 | Steel I/Wide Flange | 146 | 256 | 47.5 | 7200 | 0.03 | 268.35
231 | Story19 | B80 | 250UB37.3 | Beam | 300PLUS-300 | Steel I/Wide Flange | 146 | 256 | 47.5 | 7200 | 0.03 | 268.35
232 | Story19 | B81 | 250UB37.3 | Beam | 300PLUS-300 | Steel I/Wide Flange | 146 | 256 | 47.5 | 7200 | 0.03 | 268.35
233 | Story19 | B82 | 250UB37.3 | Beam | 300PLUS-300 | Steel I/Wide Flange | 146 | 256 | 47.5 | 7200 | 0.03 | 268.35
234 | Story18 | B1 | 250UB37.3 | Beam | 300PLUS-300 | Steel I/Wide Flange | 146 | 256 | 47.5 | 7200 | 0.03 | 268.35
235 | Story18 | B2 | 250UB37.3 | Beam | 300PLUS-300 | Steel I/Wide Flange | 146 | 256 | 47.5 | 7200 | 0.03 | 268.35
236 | Story18 | B3 | 410UB59.7 | Beam | 300PLUS-300 | Steel I/Wide Flange | 178 | 406 | 76.4 | 7200 | 0.06 | 431.61
237 | Story18 | B4 | 250UB37.3 | Beam | 300PLUS-300 | Steel I/Wide Flange | 146 | 256 | 47.5 | 7200 | 0.03 | 268.35
238 | Story18 | B5 | 410UB59.7 | Beam | 300PLUS-300 | Steel I/Wide Flange | 178 | 406 | 76.4 | 7200 | 0.06 | 431.61
239 | Story18 | B6 | 250UB37.3 | Beam | 300PLUS-300 | Steel I/Wide Flange | 146 | 256 | 47.5 | 7200 | 0.03 | 268.35
240 | Story18 | B7 | 410UB59.7 | Beam | 300PLUS-300 | Steel I/Wide Flange | 178 | 406 | 76.4 | 7200 | 0.06 | 431.61
241 | Story18 | B8 | 250UB37.3 | Beam | 300PLUS-300 | Steel I/Wide Flange | 146 | 256 | 47.5 | 7200 | 0.03 | 268.35
242 | Story18 | B9 | 410UB59.7 | Beam | 300PLUS-300 | Steel I/Wide Flange | 178 | 406 | 76.4 | 7200 | 0.06 | 431.61
243 | Story18 | B10 | 250UB37.3 | Beam | 300PLUS-300 | Steel I/Wide Flange | 146 | 256 | 47.5 | 7200 | 0.03 | 268.35
244 | Story18 | B11 | 410UB59.7 | Beam | 300PLUS-300 | Steel I/Wide Flange | 178 | 406 | 76.4 | 7200 | 0.06 | 431.61
245 | Story18 | B12 | 250UB37.3 | Beam | 300PLUS-300 | Steel I/Wide Flange | 146 | 256 | 47.5 | 7200 | 0.03 | 268.35
246 | Story18 | B13 | 410UB59.7 | Beam | 300PLUS-300 | Steel I/Wide Flange | 178 | 406 | 76.4 | 7200 | 0.06 | 431.61
247 | Story18 | B14 | 250UB37.3 | Beam | 300PLUS-300 | Steel I/Wide Flange | 146 | 256 | 47.5 | 7200 | 0.03 | 268.35
248 | Story18 | B15 | 250UB37.3 | Beam | 300PLUS-300 | Steel I/Wide Flange | 146 | 256 | 47.5 | 7200 | 0.03 | 268.35
249 | Story18 | B16 | 250UB37.3 | Beam | 300PLUS-300 | Steel I/Wide Flange | 146 | 256 | 47.5 | 7200 | 0.03 | 268.35
250 | Story18 | B17 | 410UB59.7 | Beam | 300PLUS-300 | Steel I/Wide Flange | 178 | 406 | 76.4 | 7200 | 0.06 | 431.61
251 | Story18 | B18 | 410UB59.7 | Beam | 300PLUS-300 | Steel I/Wide Flange | 178 | 406 | 76.4 | 7200 | 0.06 | 431.61
252 | Story18 | B19 | 410UB59.7 | Beam | 300PLUS-300 | Steel I/Wide Flange | 178 | 406 | 76.4 | 7200 | 0.06 | 431.61
253 | Story18 | B20 | 410UB59.7 | Beam | 300PLUS-300 | Steel I/Wide Flange | 178 | 406 | 76.4 | 7200 | 0.06 | 431.61
254 | Story18 | B21 | 410UB59.7 | Beam | 300PLUS-300 | Steel I/Wide Flange | 178 | 406 | 76.4 | 7200 | 0.06 | 431.61
255 | Story18 | B22 | 410UB59.7 | Beam | 300PLUS-300 | Steel I/Wide Flange | 178 | 406 | 76.4 | 7200 | 0.06 | 431.61
256 | Story18 | B23 | 410UB59.7 | Beam | 300PLUS-300 | Steel I/Wide Flange | 178 | 406 | 76.4 | 7200 | 0.06 | 431.61
257 | Story18 | B24 | 410UB59.7 | Beam | 300PLUS-300 | Steel I/Wide Flange | 178 | 406 | 76.4 | 7200 | 0.06 | 431.61
258 | Story18 | B25 | 410UB59.7 | Beam | 300PLUS-300 | Steel I/Wide Flange | 178 | 406 | 76.4 | 7200 | 0.06 | 431.61
259 | Story18 | B26 | 410UB59.7 | Beam | 300PLUS-300 | Steel I/Wide Flange | 178 | 406 | 76.4 | 7200 | 0.06 | 431.61
260 | Story18 | B27 | 410UB59.7 | Beam | 300PLUS-300 | Steel I/Wide Flange | 178 | 406 | 76.4 | 7200 | 0.06 | 431.61
261 | Story18 | B28 | 410UB59.7 | Beam | 300PLUS-300 | Steel I/Wide Flange | 178 | 406 | 76.4 | 7200 | 0.06 | 431.61
262 | Story18 | B29 | 410UB59.7 | Beam | 300PLUS-300 | Steel I/Wide Flange | 178 | 406 | 76.4 | 7200 | 0.06 | 431.61
263 | Story18 | B30 | 250UB37.3 | Beam | 300PLUS-300 | Steel I/Wide Flange | 146 | 256 | 47.5 | 7200 | 0.03 | 268.35
264 | Story18 | B31 | 250UB37.3 | Beam | 300PLUS-300 | Steel I/Wide Flange | 146 | 256 | 47.5 | 7200 | 0.03 | 268.35
265 | Story18 | B32 | 410UB59.7 | Beam | 300PLUS-300 | Steel I/Wide Flange | 178 | 406 | 76.4 | 7200 | 0.06 | 431.61
266 | Story18 | B33 | 410UB59.7 | Beam | 300PLUS-300 | Steel I/Wide Flange | 178 | 406 | 76.4 | 7200 | 0.06 | 431.61
267 | Story18 | B34 | 410UB59.7 | Beam | 300PLUS-300 | Steel I/Wide Flange | 178 | 406 | 76.4 | 7200 | 0.06 | 431.61
268 | Story18 | B35 | 410UB59.7 | Beam | 300PLUS-300 | Steel I/Wide Flange | 178 | 406 | 76.4 | 7200 | 0.06 | 431.61
269 | Story18 | B36 | 410UB59.7 | Beam | 300PLUS-300 | Steel I/Wide Flange | 178 | 406 | 76.4 | 7200 | 0.06 | 431.61
270 | Story18 | B40 | 410UB59.7 | Beam | 300PLUS-300 | Steel I/Wide Flange | 178 | 406 | 76.4 | 7200 | 0.06 | 431.61
271 | Story18 | B41 | 410UB59.7 | Beam | 300PLUS-300 | Steel I/Wide Flange | 178 | 406 | 76.4 | 7200 | 0.06 | 431.61
272 | Story18 | B42 | 410UB59.7 | Beam | 300PLUS-300 | Steel I/Wide Flange | 178 | 406 | 76.4 | 7200 | 0.06 | 431.61
273 | Story18 | B43 | 410UB59.7 | Beam | 300PLUS-300 | Steel I/Wide Flange | 178 | 406 | 76.4 | 7200 | 0.06 | 431.61
274 | Story18 | B44 | 410UB59.7 | Beam | 300PLUS-300 | Steel I/Wide Flange | 178 | 406 | 76.4 | 7200 | 0.06 | 431.61
275 | Story18 | B45 | 250UB37.3 | Beam | 300PLUS-300 | Steel I/Wide Flange | 146 | 256 | 47.5 | 7200 | 0.03 | 268.35
276 | Story18 | B46 | 250UB37.3 | Beam | 300PLUS-300 | Steel I/Wide Flange | 146 | 256 | 47.5 | 7200 | 0.03 | 268.35
277 | Story18 | B47 | 410UB59.7 | Beam | 300PLUS-300 | Steel I/Wide Flange | 178 | 406 | 76.4 | 7200 | 0.06 | 431.61
278 | Story18 | B48 | 410UB59.7 | Beam | 300PLUS-300 | Steel I/Wide Flange | 178 | 406 | 76.4 | 7200 | 0.06 | 431.61
279 | Story18 | B49 | 410UB59.7 | Beam | 300PLUS-300 | Steel I/Wide Flange | 178 | 406 | 76.4 | 7200 | 0.06 | 431.61
280 | Story18 | B50 | 410UB59.7 | Beam | 300PLUS-300 | Steel I/Wide Flange | 178 | 406 | 76.4 | 7200 | 0.06 | 431.61
281 | Story18 | B51 | 410UB59.7 | Beam | 300PLUS-300 | Steel I/Wide Flange | 178 | 406 | 76.4 | 7200 | 0.06 | 431.61
282 | Story18 | B52 | 410UB59.7 | Beam | 300PLUS-300 | Steel I/Wide Flange | 178 | 406 | 76.4 | 7200 | 0.06 | 431.61
283 | Story18 | B54 | 410UB59.7 | Beam | 300PLUS-300 | Steel I/Wide Flange | 178 | 406 | 76.4 | 7200 | 0.06 | 431.61
284 | Story18 | B55 | 410UB59.7 | Beam | 300PLUS-300 | Steel I/Wide Flange | 178 | 406 | 76.4 | 7200 | 0.06 | 431.61
285 | Story18 | B56 | 410UB59.7 | Beam | 300PLUS-300 | Steel I/Wide Flange | 178 | 406 | 76.4 | 7200 | 0.06 | 431.61
286 | Story18 | B57 | 410UB59.7 | Beam | 300PLUS-300 | Steel I/Wide Flange | 178 | 406 | 76.4 | 7200 | 0.06 | 431.61
287 | Story18 | B58 | 410UB59.7 | Beam | 300PLUS-300 | Steel I/Wide Flange | 178 | 406 | 76.4 | 7200 | 0.06 | 431.61
288 | Story18 | B59 | 410UB59.7 | Beam | 300PLUS-300 | Steel I/Wide Flange | 178 | 406 | 76.4 | 7200 | 0.06 | 431.61
289 | Story18 | B60 | 250UB37.3 | Beam | 300PLUS-300 | Steel I/Wide Flange | 146 | 256 | 47.5 | 7200 | 0.03 | 268.35
290 | Story18 | B61 | 250UB37.3 | Beam | 300PLUS-300 | Steel I/Wide Flange | 146 | 256 | 47.5 | 7200 | 0.03 | 268.35
291 | Story18 | B62 | 410UB59.7 | Beam | 300PLUS-300 | Steel I/Wide Flange | 178 | 406 | 76.4 | 7200 | 0.06 | 431.61
292 | Story18 | B63 | 410UB59.7 | Beam | 300PLUS-300 | Steel I/Wide Flange | 178 | 406 | 76.4 | 7200 | 0.06 | 431.61
293 | Story18 | B64 | 410UB59.7 | Beam | 300PLUS-300 | Steel I/Wide Flange | 178 | 406 | 76.4 | 7200 | 0.06 | 431.61
294 | Story18 | B65 | 410UB59.7 | Beam | 300PLUS-300 | Steel I/Wide Flange | 178 | 406 | 76.4 | 7200 | 0.06 | 431.61
295 | Story18 | B66 | 410UB59.7 | Beam | 300PLUS-300 | Steel I/Wide Flange | 178 | 406 | 76.4 | 7200 | 0.06 | 431.61
296 | Story18 | B67 | 410UB59.7 | Beam | 300PLUS-300 | Steel I/Wide Flange | 178 | 406 | 76.4 | 7200 | 0.06 | 431.61
297 | Story18 | B68 | 410UB59.7 | Beam | 300PLUS-300 | Steel I/Wide Flange | 178 | 406 | 76.4 | 7200 | 0.06 | 431.61
298 | Story18 | B69 | 410UB59.7 | Beam | 300PLUS-300 | Steel I/Wide Flange | 178 | 406 | 76.4 | 7200 | 0.06 | 431.61
299 | Story18 | B70 | 410UB59.7 | Beam | 300PLUS-300 | Steel I/Wide Flange | 178 | 406 | 76.4 | 7200 | 0.06 | 431.61
300 | Story18 | B71 | 410UB59.7 | Beam | 300PLUS-300 | Steel I/Wide Flange | 178 | 406 | 76.4 | 7200 | 0.06 | 431.61
301 | Story18 | B72 | 410UB59.7 | Beam | 300PLUS-300 | Steel I/Wide Flange | 178 | 406 | 76.4 | 7200 | 0.06 | 431.61
302 | Story18 | B73 | 410UB59.7 | Beam | 300PLUS-300 | Steel I/Wide Flange | 178 | 406 | 76.4 | 7200 | 0.06 | 431.61
303 | Story18 | B74 | 410UB59.7 | Beam | 300PLUS-300 | Steel I/Wide Flange | 178 | 406 | 76.4 | 7200 | 0.06 | 431.61
304 | Story18 | B75 | 250UB37.3 | Beam | 300PLUS-300 | Steel I/Wide Flange | 146 | 256 | 47.5 | 7200 | 0.03 | 268.35
305 | Story18 | B76 | 250UB37.3 | Beam | 300PLUS-300 | Steel I/Wide Flange | 146 | 256 | 47.5 | 7200 | 0.03 | 268.35
306 | Story18 | B77 | 250UB37.3 | Beam | 300PLUS-300 | Steel I/Wide Flange | 146 | 256 | 47.5 | 7200 | 0.03 | 268.35
307 | Story18 | B78 | 250UB37.3 | Beam | 300PLUS-300 | Steel I/Wide Flange | 146 | 256 | 47.5 | 7200 | 0.03 | 268.35
308 | Story18 | B79 | 250UB37.3 | Beam | 300PLUS-300 | Steel I/Wide Flange | 146 | 256 | 47.5 | 7200 | 0.03 | 268.35
309 | Story18 | B80 | 250UB37.3 | Beam | 300PLUS-300 | Steel I/Wide Flange | 146 | 256 | 47.5 | 7200 | 0.03 | 268.35
310 | Story18 | B81 | 250UB37.3 | Beam | 300PLUS-300 | Steel I/Wide Flange | 146 | 256 | 47.5 | 7200 | 0.03 | 268.35
311 | Story18 | B82 | 250UB37.3 | Beam | 300PLUS-300 | Steel I/Wide Flange | 146 | 256 | 47.5 | 7200 | 0.03 | 268.35
312 | Story17 | B1 | 250UB37.3 | Beam | 300PLUS-300 | Steel I/Wide Flange | 146 | 256 | 47.5 | 7200 | 0.03 | 268.35
313 | Story17 | B2 | 250UB37.3 | Beam | 300PLUS-300 | Steel I/Wide Flange | 146 | 256 | 47.5 | 7200 | 0.03 | 268.35
314 | Story17 | B3 | 410UB59.7 | Beam | 300PLUS-300 | Steel I/Wide Flange | 178 | 406 | 76.4 | 7200 | 0.06 | 431.61
315 | Story17 | B4 | 250UB37.3 | Beam | 300PLUS-300 | Steel I/Wide Flange | 146 | 256 | 47.5 | 7200 | 0.03 | 268.35
316 | Story17 | B5 | 410UB59.7 | Beam | 300PLUS-300 | Steel I/Wide Flange | 178 | 406 | 76.4 | 7200 | 0.06 | 431.61
317 | Story17 | B6 | 250UB37.3 | Beam | 300PLUS-300 | Steel I/Wide Flange | 146 | 256 | 47.5 | 7200 | 0.03 | 268.35
318 | Story17 | B7 | 410UB59.7 | Beam | 300PLUS-300 | Steel I/Wide Flange | 178 | 406 | 76.4 | 7200 | 0.06 | 431.61
319 | Story17 | B8 | 250UB37.3 | Beam | 300PLUS-300 | Steel I/Wide Flange | 146 | 256 | 47.5 | 7200 | 0.03 | 268.35
320 | Story17 | B9 | 410UB59.7 | Beam | 300PLUS-300 | Steel I/Wide Flange | 178 | 406 | 76.4 | 7200 | 0.06 | 431.61
321 | Story17 | B10 | 250UB37.3 | Beam | 300PLUS-300 | Steel I/Wide Flange | 146 | 256 | 47.5 | 7200 | 0.03 | 268.35
322 | Story17 | B11 | 410UB59.7 | Beam | 300PLUS-300 | Steel I/Wide Flange | 178 | 406 | 76.4 | 7200 | 0.06 | 431.61
323 | Story17 | B12 | 250UB37.3 | Beam | 300PLUS-300 | Steel I/Wide Flange | 146 | 256 | 47.5 | 7200 | 0.03 | 268.35
324 | Story17 | B13 | 410UB59.7 | Beam | 300PLUS-300 | Steel I/Wide Flange | 178 | 406 | 76.4 | 7200 | 0.06 | 431.61
325 | Story17 | B14 | 250UB37.3 | Beam | 300PLUS-300 | Steel I/Wide Flange | 146 | 256 | 47.5 | 7200 | 0.03 | 268.35
326 | Story17 | B15 | 250UB37.3 | Beam | 300PLUS-300 | Steel I/Wide Flange | 146 | 256 | 47.5 | 7200 | 0.03 | 268.35
327 | Story17 | B16 | 250UB37.3 | Beam | 300PLUS-300 | Steel I/Wide Flange | 146 | 256 | 47.5 | 7200 | 0.03 | 268.35
328 | Story17 | B17 | 410UB59.7 | Beam | 300PLUS-300 | Steel I/Wide Flange | 178 | 406 | 76.4 | 7200 | 0.06 | 431.61
329 | Story17 | B18 | 410UB59.7 | Beam | 300PLUS-300 | Steel I/Wide Flange | 178 | 406 | 76.4 | 7200 | 0.06 | 431.61
330 | Story17 | B19 | 410UB59.7 | Beam | 300PLUS-300 | Steel I/Wide Flange | 178 | 406 | 76.4 | 7200 | 0.06 | 431.61
331 | Story17 | B20 | 410UB59.7 | Beam | 300PLUS-300 | Steel I/Wide Flange | 178 | 406 | 76.4 | 7200 | 0.06 | 431.61
332 | Story17 | B21 | 410UB59.7 | Beam | 300PLUS-300 | Steel I/Wide Flange | 178 | 406 | 76.4 | 7200 | 0.06 | 431.61
333 | Story17 | B22 | 410UB59.7 | Beam | 300PLUS-300 | Steel I/Wide Flange | 178 | 406 | 76.4 | 7200 | 0.06 | 431.61
334 | Story17 | B23 | 410UB59.7 | Beam | 300PLUS-300 | Steel I/Wide Flange | 178 | 406 | 76.4 | 7200 | 0.06 | 431.61
335 | Story17 | B24 | 410UB59.7 | Beam | 300PLUS-300 | Steel I/Wide Flange | 178 | 406 | 76.4 | 7200 | 0.06 | 431.61
336 | Story17 | B25 | 410UB59.7 | Beam | 300PLUS-300 | Steel I/Wide Flange | 178 | 406 | 76.4 | 7200 | 0.06 | 431.61
337 | Story17 | B26 | 410UB59.7 | Beam | 300PLUS-300 | Steel I/Wide Flange | 178 | 406 | 76.4 | 7200 | 0.06 | 431.61
338 | Story17 | B27 | 410UB59.7 | Beam | 300PLUS-300 | Steel I/Wide Flange | 178 | 406 | 76.4 | 7200 | 0.06 | 431.61
339 | Story17 | B28 | 410UB59.7 | Beam | 300PLUS-300 | Steel I/Wide Flange | 178 | 406 | 76.4 | 7200 | 0.06 | 431.61
340 | Story17 | B29 | 410UB59.7 | Beam | 300PLUS-300 | Steel I/Wide Flange | 178 | 406 | 76.4 | 7200 | 0.06 | 431.61
341 | Story17 | B30 | 250UB37.3 | Beam | 300PLUS-300 | Steel I/Wide Flange | 146 | 256 | 47.5 | 7200 | 0.03 | 268.35
342 | Story17 | B31 | 250UB37.3 | Beam | 300PLUS-300 | Steel I/Wide Flange | 146 | 256 | 47.5 | 7200 | 0.03 | 268.35
343 | Story17 | B32 | 410UB59.7 | Beam | 300PLUS-300 | Steel I/Wide Flange | 178 | 406 | 76.4 | 7200 | 0.06 | 431.61
344 | Story17 | B33 | 410UB59.7 | Beam | 300PLUS-300 | Steel I/Wide Flange | 178 | 406 | 76.4 | 7200 | 0.06 | 431.61
345 | Story17 | B34 | 410UB59.7 | Beam | 300PLUS-300 | Steel I/Wide Flange | 178 | 406 | 76.4 | 7200 | 0.06 | 431.61
346 | Story17 | B35 | 410UB59.7 | Beam | 300PLUS-300 | Steel I/Wide Flange | 178 | 406 | 76.4 | 7200 | 0.06 | 431.61
347 | Story17 | B36 | 410UB59.7 | Beam | 300PLUS-300 | Steel I/Wide Flange | 178 | 406 | 76.4 | 7200 | 0.06 | 431.61
348 | Story17 | B40 | 410UB59.7 | Beam | 300PLUS-300 | Steel I/Wide Flange | 178 | 406 | 76.4 | 7200 | 0.06 | 431.61
349 | Story17 | B41 | 410UB59.7 | Beam | 300PLUS-300 | Steel I/Wide Flange | 178 | 406 | 76.4 | 7200 | 0.06 | 431.61
350 | Story17 | B42 | 410UB59.7 | Beam | 300PLUS-300 | Steel I/Wide Flange | 178 | 406 | 76.4 | 7200 | 0.06 | 431.61
351 | Story17 | B43 | 410UB59.7 | Beam | 300PLUS-300 | Steel I/Wide Flange | 178 | 406 | 76.4 | 7200 | 0.06 | 431.61
352 | Story17 | B44 | 410UB59.7 | Beam | 300PLUS-300 | Steel I/Wide Flange | 178 | 406 | 76.4 | 7200 | 0.06 | 431.61
353 | Story17 | B45 | 250UB37.3 | Beam | 300PLUS-300 | Steel I/Wide Flange | 146 | 256 | 47.5 | 7200 | 0.03 | 268.35
354 | Story17 | B46 | 250UB37.3 | Beam | 300PLUS-300 | Steel I/Wide Flange | 146 | 256 | 47.5 | 7200 | 0.03 | 268.35
355 | Story17 | B47 | 410UB59.7 | Beam | 300PLUS-300 | Steel I/Wide Flange | 178 | 406 | 76.4 | 7200 | 0.06 | 431.61
356 | Story17 | B48 | 410UB59.7 | Beam | 300PLUS-300 | Steel I/Wide Flange | 178 | 406 | 76.4 | 7200 | 0.06 | 431.61
357 | Story17 | B49 | 410UB59.7 | Beam | 300PLUS-300 | Steel I/Wide Flange | 178 | 406 | 76.4 | 7200 | 0.06 | 431.61
358 | Story17 | B50 | 410UB59.7 | Beam | 300PLUS-300 | Steel I/Wide Flange | 178 | 406 | 76.4 | 7200 | 0.06 | 431.61
359 | Story17 | B51 | 410UB59.7 | Beam | 300PLUS-300 | Steel I/Wide Flange | 178 | 406 | 76.4 | 7200 | 0.06 | 431.61
360 | Story17 | B52 | 410UB59.7 | Beam | 300PLUS-300 | Steel I/Wide Flange | 178 | 406 | 76.4 | 7200 | 0.06 | 431.61
361 | Story17 | B54 | 410UB59.7 | Beam | 300PLUS-300 | Steel I/Wide Flange | 178 | 406 | 76.4 | 7200 | 0.06 | 431.61
362 | Story17 | B55 | 410UB59.7 | Beam | 300PLUS-300 | Steel I/Wide Flange | 178 | 406 | 76.4 | 7200 | 0.06 | 431.61
363 | Story17 | B56 | 410UB59.7 | Beam | 300PLUS-300 | Steel I/Wide Flange | 178 | 406 | 76.4 | 7200 | 0.06 | 431.61
364 | Story17 | B57 | 410UB59.7 | Beam | 300PLUS-300 | Steel I/Wide Flange | 178 | 406 | 76.4 | 7200 | 0.06 | 431.61
365 | Story17 | B58 | 410UB59.7 | Beam | 300PLUS-300 | Steel I/Wide Flange | 178 | 406 | 76.4 | 7200 | 0.06 | 431.61
366 | Story17 | B59 | 410UB59.7 | Beam | 300PLUS-300 | Steel I/Wide Flange | 178 | 406 | 76.4 | 7200 | 0.06 | 431.61
367 | Story17 | B60 | 250UB37.3 | Beam | 300PLUS-300 | Steel I/Wide Flange | 146 | 256 | 47.5 | 7200 | 0.03 | 268.35
368 | Story17 | B61 | 250UB37.3 | Beam | 300PLUS-300 | Steel I/Wide Flange | 146 | 256 | 47.5 | 7200 | 0.03 | 268.35
369 | Story17 | B62 | 410UB59.7 | Beam | 300PLUS-300 | Steel I/Wide Flange | 178 | 406 | 76.4 | 7200 | 0.06 | 431.61
370 | Story17 | B63 | 410UB59.7 | Beam | 300PLUS-300 | Steel I/Wide Flange | 178 | 406 | 76.4 | 7200 | 0.06 | 431.61
371 | Story17 | B64 | 410UB59.7 | Beam | 300PLUS-300 | Steel I/Wide Flange | 178 | 406 | 76.4 | 7200 | 0.06 | 431.61
372 | Story17 | B65 | 410UB59.7 | Beam | 300PLUS-300 | Steel I/Wide Flange | 178 | 406 | 76.4 | 7200 | 0.06 | 431.61
373 | Story17 | B66 | 410UB59.7 | Beam | 300PLUS-300 | Steel I/Wide Flange | 178 | 406 | 76.4 | 7200 | 0.06 | 431.61
374 | Story17 | B67 | 410UB59.7 | Beam | 300PLUS-300 | Steel I/Wide Flange | 178 | 406 | 76.4 | 7200 | 0.06 | 431.61
375 | Story17 | B68 | 410UB59.7 | Beam | 300PLUS-300 | Steel I/Wide Flange | 178 | 406 | 76.4 | 7200 | 0.06 | 431.61
376 | Story17 | B69 | 410UB59.7 | Beam | 300PLUS-300 | Steel I/Wide Flange | 178 | 406 | 76.4 | 7200 | 0.06 | 431.61
377 | Story17 | B70 | 410UB59.7 | Beam | 300PLUS-300 | Steel I/Wide Flange | 178 | 406 | 76.4 | 7200 | 0.06 | 431.61
378 | Story17 | B71 | 410UB59.7 | Beam | 300PLUS-300 | Steel I/Wide Flange | 178 | 406 | 76.4 | 7200 | 0.06 | 431.61
379 | Story17 | B72 | 410UB59.7 | Beam | 300PLUS-300 | Steel I/Wide Flange | 178 | 406 | 76.4 | 7200 | 0.06 | 431.61
380 | Story17 | B73 | 410UB59.7 | Beam | 300PLUS-300 | Steel I/Wide Flange | 178 | 406 | 76.4 | 7200 | 0.06 | 431.61
381 | Story17 | B74 | 410UB59.7 | Beam | 300PLUS-300 | Steel I/Wide Flange | 178 | 406 | 76.4 | 7200 | 0.06 | 431.61
382 | Story17 | B75 | 250UB37.3 | Beam | 300PLUS-300 | Steel I/Wide Flange | 146 | 256 | 47.5 | 7200 | 0.03 | 268.35
383 | Story17 | B76 | 250UB37.3 | Beam | 300PLUS-300 | Steel I/Wide Flange | 146 | 256 | 47.5 | 7200 | 0.03 | 268.35
384 | Story17 | B77 | 250UB37.3 | Beam | 300PLUS-300 | Steel I/Wide Flange | 146 | 256 | 47.5 | 7200 | 0.03 | 268.35
385 | Story17 | B78 | 250UB37.3 | Beam | 300PLUS-300 | Steel I/Wide Flange | 146 | 256 | 47.5 | 7200 | 0.03 | 268.35
386 | Story17 | B79 | 250UB37.3 | Beam | 300PLUS-300 | Steel I/Wide Flange | 146 | 256 | 47.5 | 7200 | 0.03 | 268.35
387 | Story17 | B80 | 250UB37.3 | Beam | 300PLUS-300 | Steel I/Wide Flange | 146 | 256 | 47.5 | 7200 | 0.03 | 268.35
388 | Story17 | B81 | 250UB37.3 | Beam | 300PLUS-300 | Steel I/Wide Flange | 146 | 256 | 47.5 | 7200 | 0.03 | 268.35
389 | Story17 | B82 | 250UB37.3 | Beam | 300PLUS-300 | Steel I/Wide Flange | 146 | 256 | 47.5 | 7200 | 0.03 | 268.35
390 | Story16 | B1 | 250UB37.3 | Beam | 300PLUS-300 | Steel I/Wide Flange | 146 | 256 | 47.5 | 7200 | 0.03 | 268.35
391 | Story16 | B2 | 250UB37.3 | Beam | 300PLUS-300 | Steel I/Wide Flange | 146 | 256 | 47.5 | 7200 | 0.03 | 268.35
392 | Story16 | B3 | 360UB56.7 | Beam | 300PLUS-300 | Steel I/Wide Flange | 172 | 359 | 72.4 | 7200 | 0.05 | 409.02
393 | Story16 | B4 | 250UB37.3 | Beam | 300PLUS-300 | Steel I/Wide Flange | 146 | 256 | 47.5 | 7200 | 0.03 | 268.35
394 | Story16 | B5 | 360UB56.7 | Beam | 300PLUS-300 | Steel I/Wide Flange | 172 | 359 | 72.4 | 7200 | 0.05 | 409.02
395 | Story16 | B6 | 250UB37.3 | Beam | 300PLUS-300 | Steel I/Wide Flange | 146 | 256 | 47.5 | 7200 | 0.03 | 268.35
396 | Story16 | B7 | 360UB56.7 | Beam | 300PLUS-300 | Steel I/Wide Flange | 172 | 359 | 72.4 | 7200 | 0.05 | 409.02
397 | Story16 | B8 | 250UB37.3 | Beam | 300PLUS-300 | Steel I/Wide Flange | 146 | 256 | 47.5 | 7200 | 0.03 | 268.35
398 | Story16 | B9 | 360UB56.7 | Beam | 300PLUS-300 | Steel I/Wide Flange | 172 | 359 | 72.4 | 7200 | 0.05 | 409.02
399 | Story16 | B10 | 250UB37.3 | Beam | 300PLUS-300 | Steel I/Wide Flange | 146 | 256 | 47.5 | 7200 | 0.03 | 268.35
400 | Story16 | B11 | 360UB56.7 | Beam | 300PLUS-300 | Steel I/Wide Flange | 172 | 359 | 72.4 | 7200 | 0.05 | 409.02
401 | Story16 | B12 | 250UB37.3 | Beam | 300PLUS-300 | Steel I/Wide Flange | 146 | 256 | 47.5 | 7200 | 0.03 | 268.35
402 | Story16 | B13 | 360UB56.7 | Beam | 300PLUS-300 | Steel I/Wide Flange | 172 | 359 | 72.4 | 7200 | 0.05 | 409.02
403 | Story16 | B14 | 250UB37.3 | Beam | 300PLUS-300 | Steel I/Wide Flange | 146 | 256 | 47.5 | 7200 | 0.03 | 268.35
404 | Story16 | B15 | 250UB37.3 | Beam | 300PLUS-300 | Steel I/Wide Flange | 146 | 256 | 47.5 | 7200 | 0.03 | 268.35
405 | Story16 | B16 | 250UB37.3 | Beam | 300PLUS-300 | Steel I/Wide Flange | 146 | 256 | 47.5 | 7200 | 0.03 | 268.35
406 | Story16 | B17 | 360UB56.7 | Beam | 300PLUS-300 | Steel I/Wide Flange | 172 | 359 | 72.4 | 7200 | 0.05 | 409.02
407 | Story16 | B18 | 360UB56.7 | Beam | 300PLUS-300 | Steel I/Wide Flange | 172 | 359 | 72.4 | 7200 | 0.05 | 409.02
408 | Story16 | B19 | 360UB56.7 | Beam | 300PLUS-300 | Steel I/Wide Flange | 172 | 359 | 72.4 | 7200 | 0.05 | 409.02
409 | Story16 | B20 | 360UB56.7 | Beam | 300PLUS-300 | Steel I/Wide Flange | 172 | 359 | 72.4 | 7200 | 0.05 | 409.02
410 | Story16 | B21 | 360UB56.7 | Beam | 300PLUS-300 | Steel I/Wide Flange | 172 | 359 | 72.4 | 7200 | 0.05 | 409.02
411 | Story16 | B22 | 360UB56.7 | Beam | 300PLUS-300 | Steel I/Wide Flange | 172 | 359 | 72.4 | 7200 | 0.05 | 409.02
412 | Story16 | B23 | 360UB56.7 | Beam | 300PLUS-300 | Steel I/Wide Flange | 172 | 359 | 72.4 | 7200 | 0.05 | 409.02
413 | Story16 | B24 | 360UB56.7 | Beam | 300PLUS-300 | Steel I/Wide Flange | 172 | 359 | 72.4 | 7200 | 0.05 | 409.02
414 | Story16 | B25 | 360UB56.7 | Beam | 300PLUS-300 | Steel I/Wide Flange | 172 | 359 | 72.4 | 7200 | 0.05 | 409.02
415 | Story16 | B26 | 360UB56.7 | Beam | 300PLUS-300 | Steel I/Wide Flange | 172 | 359 | 72.4 | 7200 | 0.05 | 409.02
416 | Story16 | B27 | 360UB56.7 | Beam | 300PLUS-300 | Steel I/Wide Flange | 172 | 359 | 72.4 | 7200 | 0.05 | 409.02
417 | Story16 | B28 | 360UB56.7 | Beam | 300PLUS-300 | Steel I/Wide Flange | 172 | 359 | 72.4 | 7200 | 0.05 | 409.02
418 | Story16 | B29 | 360UB56.7 | Beam | 300PLUS-300 | Steel I/Wide Flange | 172 | 359 | 72.4 | 7200 | 0.05 | 409.02
419 | Story16 | B30 | 250UB37.3 | Beam | 300PLUS-300 | Steel I/Wide Flange | 146 | 256 | 47.5 | 7200 | 0.03 | 268.35
420 | Story16 | B31 | 250UB37.3 | Beam | 300PLUS-300 | Steel I/Wide Flange | 146 | 256 | 47.5 | 7200 | 0.03 | 268.35
421 | Story16 | B32 | 360UB56.7 | Beam | 300PLUS-300 | Steel I/Wide Flange | 172 | 359 | 72.4 | 7200 | 0.05 | 409.02
422 | Story16 | B33 | 360UB56.7 | Beam | 300PLUS-300 | Steel I/Wide Flange | 172 | 359 | 72.4 | 7200 | 0.05 | 409.02
423 | Story16 | B34 | 360UB56.7 | Beam | 300PLUS-300 | Steel I/Wide Flange | 172 | 359 | 72.4 | 7200 | 0.05 | 409.02
424 | Story16 | B35 | 360UB56.7 | Beam | 300PLUS-300 | Steel I/Wide Flange | 172 | 359 | 72.4 | 7200 | 0.05 | 409.02
425 | Story16 | B36 | 360UB56.7 | Beam | 300PLUS-300 | Steel I/Wide Flange | 172 | 359 | 72.4 | 7200 | 0.05 | 409.02
426 | Story16 | B40 | 360UB56.7 | Beam | 300PLUS-300 | Steel I/Wide Flange | 172 | 359 | 72.4 | 7200 | 0.05 | 409.02
427 | Story16 | B41 | 360UB56.7 | Beam | 300PLUS-300 | Steel I/Wide Flange | 172 | 359 | 72.4 | 7200 | 0.05 | 409.02
428 | Story16 | B42 | 360UB56.7 | Beam | 300PLUS-300 | Steel I/Wide Flange | 172 | 359 | 72.4 | 7200 | 0.05 | 409.02
429 | Story16 | B43 | 360UB56.7 | Beam | 300PLUS-300 | Steel I/Wide Flange | 172 | 359 | 72.4 | 7200 | 0.05 | 409.02
430 | Story16 | B44 | 360UB56.7 | Beam | 300PLUS-300 | Steel I/Wide Flange | 172 | 359 | 72.4 | 7200 | 0.05 | 409.02
431 | Story16 | B45 | 250UB37.3 | Beam | 300PLUS-300 | Steel I/Wide Flange | 146 | 256 | 47.5 | 7200 | 0.03 | 268.35
432 | Story16 | B46 | 250UB37.3 | Beam | 300PLUS-300 | Steel I/Wide Flange | 146 | 256 | 47.5 | 7200 | 0.03 | 268.35
433 | Story16 | B47 | 360UB56.7 | Beam | 300PLUS-300 | Steel I/Wide Flange | 172 | 359 | 72.4 | 7200 | 0.05 | 409.02
434 | Story16 | B48 | 360UB56.7 | Beam | 300PLUS-300 | Steel I/Wide Flange | 172 | 359 | 72.4 | 7200 | 0.05 | 409.02
435 | Story16 | B49 | 360UB56.7 | Beam | 300PLUS-300 | Steel I/Wide Flange | 172 | 359 | 72.4 | 7200 | 0.05 | 409.02
436 | Story16 | B50 | 360UB56.7 | Beam | 300PLUS-300 | Steel I/Wide Flange | 172 | 359 | 72.4 | 7200 | 0.05 | 409.02
437 | Story16 | B51 | 360UB56.7 | Beam | 300PLUS-300 | Steel I/Wide Flange | 172 | 359 | 72.4 | 7200 | 0.05 | 409.02
438 | Story16 | B52 | 360UB56.7 | Beam | 300PLUS-300 | Steel I/Wide Flange | 172 | 359 | 72.4 | 7200 | 0.05 | 409.02
439 | Story16 | B54 | 360UB56.7 | Beam | 300PLUS-300 | Steel I/Wide Flange | 172 | 359 | 72.4 | 7200 | 0.05 | 409.02
440 | Story16 | B55 | 360UB56.7 | Beam | 300PLUS-300 | Steel I/Wide Flange | 172 | 359 | 72.4 | 7200 | 0.05 | 409.02
441 | Story16 | B56 | 360UB56.7 | Beam | 300PLUS-300 | Steel I/Wide Flange | 172 | 359 | 72.4 | 7200 | 0.05 | 409.02
442 | Story16 | B57 | 360UB56.7 | Beam | 300PLUS-300 | Steel I/Wide Flange | 172 | 359 | 72.4 | 7200 | 0.05 | 409.02
443 | Story16 | B58 | 360UB56.7 | Beam | 300PLUS-300 | Steel I/Wide Flange | 172 | 359 | 72.4 | 7200 | 0.05 | 409.02
444 | Story16 | B59 | 360UB56.7 | Beam | 300PLUS-300 | Steel I/Wide Flange | 172 | 359 | 72.4 | 7200 | 0.05 | 409.02
445 | Story16 | B60 | 250UB37.3 | Beam | 300PLUS-300 | Steel I/Wide Flange | 146 | 256 | 47.5 | 7200 | 0.03 | 268.35
446 | Story16 | B61 | 250UB37.3 | Beam | 300PLUS-300 | Steel I/Wide Flange | 146 | 256 | 47.5 | 7200 | 0.03 | 268.35
447 | Story16 | B62 | 360UB56.7 | Beam | 300PLUS-300 | Steel I/Wide Flange | 172 | 359 | 72.4 | 7200 | 0.05 | 409.02
448 | Story16 | B63 | 360UB56.7 | Beam | 300PLUS-300 | Steel I/Wide Flange | 172 | 359 | 72.4 | 7200 | 0.05 | 409.02
449 | Story16 | B64 | 360UB56.7 | Beam | 300PLUS-300 | Steel I/Wide Flange | 172 | 359 | 72.4 | 7200 | 0.05 | 409.02
450 | Story16 | B65 | 360UB56.7 | Beam | 300PLUS-300 | Steel I/Wide Flange | 172 | 359 | 72.4 | 7200 | 0.05 | 409.02
451 | Story16 | B66 | 360UB56.7 | Beam | 300PLUS-300 | Steel I/Wide Flange | 172 | 359 | 72.4 | 7200 | 0.05 | 409.02
452 | Story16 | B67 | 360UB56.7 | Beam | 300PLUS-300 | Steel I/Wide Flange | 172 | 359 | 72.4 | 7200 | 0.05 | 409.02
453 | Story16 | B68 | 360UB56.7 | Beam | 300PLUS-300 | Steel I/Wide Flange | 172 | 359 | 72.4 | 7200 | 0.05 | 409.02
454 | Story16 | B69 | 360UB56.7 | Beam | 300PLUS-300 | Steel I/Wide Flange | 172 | 359 | 72.4 | 7200 | 0.05 | 409.02
455 | Story16 | B70 | 360UB56.7 | Beam | 300PLUS-300 | Steel I/Wide Flange | 172 | 359 | 72.4 | 7200 | 0.05 | 409.02
456 | Story16 | B71 | 360UB56.7 | Beam | 300PLUS-300 | Steel I/Wide Flange | 172 | 359 | 72.4 | 7200 | 0.05 | 409.02
457 | Story16 | B72 | 360UB56.7 | Beam | 300PLUS-300 | Steel I/Wide Flange | 172 | 359 | 72.4 | 7200 | 0.05 | 409.02
458 | Story16 | B73 | 360UB56.7 | Beam | 300PLUS-300 | Steel I/Wide Flange | 172 | 359 | 72.4 | 7200 | 0.05 | 409.02
459 | Story16 | B74 | 360UB56.7 | Beam | 300PLUS-300 | Steel I/Wide Flange | 172 | 359 | 72.4 | 7200 | 0.05 | 409.02
460 | Story16 | B75 | 250UB37.3 | Beam | 300PLUS-300 | Steel I/Wide Flange | 146 | 256 | 47.5 | 7200 | 0.03 | 268.35
461 | Story16 | B76 | 250UB37.3 | Beam | 300PLUS-300 | Steel I/Wide Flange | 146 | 256 | 47.5 | 7200 | 0.03 | 268.35
462 | Story16 | B77 | 250UB37.3 | Beam | 300PLUS-300 | Steel I/Wide Flange | 146 | 256 | 47.5 | 7200 | 0.03 | 268.35
463 | Story16 | B78 | 250UB37.3 | Beam | 300PLUS-300 | Steel I/Wide Flange | 146 | 256 | 47.5 | 7200 | 0.03 | 268.35
464 | Story16 | B79 | 250UB37.3 | Beam | 300PLUS-300 | Steel I/Wide Flange | 146 | 256 | 47.5 | 7200 | 0.03 | 268.35
465 | Story16 | B80 | 250UB37.3 | Beam | 300PLUS-300 | Steel I/Wide Flange | 146 | 256 | 47.5 | 7200 | 0.03 | 268.35
466 | Story16 | B81 | 250UB37.3 | Beam | 300PLUS-300 | Steel I/Wide Flange | 146 | 256 | 47.5 | 7200 | 0.03 | 268.35
467 | Story16 | B82 | 250UB37.3 | Beam | 300PLUS-300 | Steel I/Wide Flange | 146 | 256 | 47.5 | 7200 | 0.03 | 268.35
468 | Story15 | B1 | 250UB37.3 | Beam | 300PLUS-300 | Steel I/Wide Flange | 146 | 256 | 47.5 | 7200 | 0.03 | 268.35
469 | Story15 | B2 | 250UB37.3 | Beam | 300PLUS-300 | Steel I/Wide Flange | 146 | 256 | 47.5 | 7200 | 0.03 | 268.35
470 | Story15 | B3 | 360UB56.7 | Beam | 300PLUS-300 | Steel I/Wide Flange | 172 | 359 | 72.4 | 7200 | 0.05 | 409.02
471 | Story15 | B4 | 250UB37.3 | Beam | 300PLUS-300 | Steel I/Wide Flange | 146 | 256 | 47.5 | 7200 | 0.03 | 268.35
472 | Story15 | B5 | 360UB56.7 | Beam | 300PLUS-300 | Steel I/Wide Flange | 172 | 359 | 72.4 | 7200 | 0.05 | 409.02
473 | Story15 | B6 | 250UB37.3 | Beam | 300PLUS-300 | Steel I/Wide Flange | 146 | 256 | 47.5 | 7200 | 0.03 | 268.35
474 | Story15 | B7 | 360UB56.7 | Beam | 300PLUS-300 | Steel I/Wide Flange | 172 | 359 | 72.4 | 7200 | 0.05 | 409.02
475 | Story15 | B8 | 250UB37.3 | Beam | 300PLUS-300 | Steel I/Wide Flange | 146 | 256 | 47.5 | 7200 | 0.03 | 268.35
476 | Story15 | B9 | 360UB56.7 | Beam | 300PLUS-300 | Steel I/Wide Flange | 172 | 359 | 72.4 | 7200 | 0.05 | 409.02
477 | Story15 | B10 | 250UB37.3 | Beam | 300PLUS-300 | Steel I/Wide Flange | 146 | 256 | 47.5 | 7200 | 0.03 | 268.35
478 | Story15 | B11 | 360UB56.7 | Beam | 300PLUS-300 | Steel I/Wide Flange | 172 | 359 | 72.4 | 7200 | 0.05 | 409.02
479 | Story15 | B12 | 250UB37.3 | Beam | 300PLUS-300 | Steel I/Wide Flange | 146 | 256 | 47.5 | 7200 | 0.03 | 268.35
480 | Story15 | B13 | 360UB56.7 | Beam | 300PLUS-300 | Steel I/Wide Flange | 172 | 359 | 72.4 | 7200 | 0.05 | 409.02
481 | Story15 | B14 | 250UB37.3 | Beam | 300PLUS-300 | Steel I/Wide Flange | 146 | 256 | 47.5 | 7200 | 0.03 | 268.35
482 | Story15 | B15 | 250UB37.3 | Beam | 300PLUS-300 | Steel I/Wide Flange | 146 | 256 | 47.5 | 7200 | 0.03 | 268.35
483 | Story15 | B16 | 250UB37.3 | Beam | 300PLUS-300 | Steel I/Wide Flange | 146 | 256 | 47.5 | 7200 | 0.03 | 268.35
484 | Story15 | B17 | 360UB56.7 | Beam | 300PLUS-300 | Steel I/Wide Flange | 172 | 359 | 72.4 | 7200 | 0.05 | 409.02
485 | Story15 | B18 | 360UB56.7 | Beam | 300PLUS-300 | Steel I/Wide Flange | 172 | 359 | 72.4 | 7200 | 0.05 | 409.02
486 | Story15 | B19 | 360UB56.7 | Beam | 300PLUS-300 | Steel I/Wide Flange | 172 | 359 | 72.4 | 7200 | 0.05 | 409.02
487 | Story15 | B20 | 360UB56.7 | Beam | 300PLUS-300 | Steel I/Wide Flange | 172 | 359 | 72.4 | 7200 | 0.05 | 409.02
488 | Story15 | B21 | 360UB56.7 | Beam | 300PLUS-300 | Steel I/Wide Flange | 172 | 359 | 72.4 | 7200 | 0.05 | 409.02
489 | Story15 | B22 | 360UB56.7 | Beam | 300PLUS-300 | Steel I/Wide Flange | 172 | 359 | 72.4 | 7200 | 0.05 | 409.02
490 | Story15 | B23 | 360UB56.7 | Beam | 300PLUS-300 | Steel I/Wide Flange | 172 | 359 | 72.4 | 7200 | 0.05 | 409.02
491 | Story15 | B24 | 360UB56.7 | Beam | 300PLUS-300 | Steel I/Wide Flange | 172 | 359 | 72.4 | 7200 | 0.05 | 409.02
492 | Story15 | B25 | 360UB56.7 | Beam | 300PLUS-300 | Steel I/Wide Flange | 172 | 359 | 72.4 | 7200 | 0.05 | 409.02
493 | Story15 | B26 | 360UB56.7 | Beam | 300PLUS-300 | Steel I/Wide Flange | 172 | 359 | 72.4 | 7200 | 0.05 | 409.02
494 | Story15 | B27 | 360UB56.7 | Beam | 300PLUS-300 | Steel I/Wide Flange | 172 | 359 | 72.4 | 7200 | 0.05 | 409.02
495 | Story15 | B28 | 360UB56.7 | Beam | 300PLUS-300 | Steel I/Wide Flange | 172 | 359 | 72.4 | 7200 | 0.05 | 409.02
496 | Story15 | B29 | 360UB56.7 | Beam | 300PLUS-300 | Steel I/Wide Flange | 172 | 359 | 72.4 | 7200 | 0.05 | 409.02
497 | Story15 | B30 | 250UB37.3 | Beam | 300PLUS-300 | Steel I/Wide Flange | 146 | 256 | 47.5 | 7200 | 0.03 | 268.35
498 | Story15 | B31 | 250UB37.3 | Beam | 300PLUS-300 | Steel I/Wide Flange | 146 | 256 | 47.5 | 7200 | 0.03 | 268.35
499 | Story15 | B32 | 360UB56.7 | Beam | 300PLUS-300 | Steel I/Wide Flange | 172 | 359 | 72.4 | 7200 | 0.05 | 409.02
500 | Story15 | B33 | 360UB56.7 | Beam | 300PLUS-300 | Steel I/Wide Flange | 172 | 359 | 72.4 | 7200 | 0.05 | 409.02
501 | Story15 | B34 | 360UB56.7 | Beam | 300PLUS-300 | Steel I/Wide Flange | 172 | 359 | 72.4 | 7200 | 0.05 | 409.02
502 | Story15 | B35 | 360UB56.7 | Beam | 300PLUS-300 | Steel I/Wide Flange | 172 | 359 | 72.4 | 7200 | 0.05 | 409.02
503 | Story15 | B36 | 360UB56.7 | Beam | 300PLUS-300 | Steel I/Wide Flange | 172 | 359 | 72.4 | 7200 | 0.05 | 409.02
504 | Story15 | B40 | 360UB56.7 | Beam | 300PLUS-300 | Steel I/Wide Flange | 172 | 359 | 72.4 | 7200 | 0.05 | 409.02
505 | Story15 | B41 | 360UB56.7 | Beam | 300PLUS-300 | Steel I/Wide Flange | 172 | 359 | 72.4 | 7200 | 0.05 | 409.02
506 | Story15 | B42 | 360UB56.7 | Beam | 300PLUS-300 | Steel I/Wide Flange | 172 | 359 | 72.4 | 7200 | 0.05 | 409.02
507 | Story15 | B43 | 360UB56.7 | Beam | 300PLUS-300 | Steel I/Wide Flange | 172 | 359 | 72.4 | 7200 | 0.05 | 409.02
508 | Story15 | B44 | 360UB56.7 | Beam | 300PLUS-300 | Steel I/Wide Flange | 172 | 359 | 72.4 | 7200 | 0.05 | 409.02
509 | Story15 | B45 | 250UB37.3 | Beam | 300PLUS-300 | Steel I/Wide Flange | 146 | 256 | 47.5 | 7200 | 0.03 | 268.35
510 | Story15 | B46 | 250UB37.3 | Beam | 300PLUS-300 | Steel I/Wide Flange | 146 | 256 | 47.5 | 7200 | 0.03 | 268.35
511 | Story15 | B47 | 360UB56.7 | Beam | 300PLUS-300 | Steel I/Wide Flange | 172 | 359 | 72.4 | 7200 | 0.05 | 409.02
512 | Story15 | B48 | 360UB56.7 | Beam | 300PLUS-300 | Steel I/Wide Flange | 172 | 359 | 72.4 | 7200 | 0.05 | 409.02
513 | Story15 | B49 | 360UB56.7 | Beam | 300PLUS-300 | Steel I/Wide Flange | 172 | 359 | 72.4 | 7200 | 0.05 | 409.02
514 | Story15 | B50 | 360UB56.7 | Beam | 300PLUS-300 | Steel I/Wide Flange | 172 | 359 | 72.4 | 7200 | 0.05 | 409.02
515 | Story15 | B51 | 360UB56.7 | Beam | 300PLUS-300 | Steel I/Wide Flange | 172 | 359 | 72.4 | 7200 | 0.05 | 409.02
516 | Story15 | B52 | 360UB56.7 | Beam | 300PLUS-300 | Steel I/Wide Flange | 172 | 359 | 72.4 | 7200 | 0.05 | 409.02
517 | Story15 | B54 | 360UB56.7 | Beam | 300PLUS-300 | Steel I/Wide Flange | 172 | 359 | 72.4 | 7200 | 0.05 | 409.02
518 | Story15 | B55 | 360UB56.7 | Beam | 300PLUS-300 | Steel I/Wide Flange | 172 | 359 | 72.4 | 7200 | 0.05 | 409.02
519 | Story15 | B56 | 360UB56.7 | Beam | 300PLUS-300 | Steel I/Wide Flange | 172 | 359 | 72.4 | 7200 | 0.05 | 409.02
520 | Story15 | B57 | 360UB56.7 | Beam | 300PLUS-300 | Steel I/Wide Flange | 172 | 359 | 72.4 | 7200 | 0.05 | 409.02
521 | Story15 | B58 | 360UB56.7 | Beam | 300PLUS-300 | Steel I/Wide Flange | 172 | 359 | 72.4 | 7200 | 0.05 | 409.02
522 | Story15 | B59 | 360UB56.7 | Beam | 300PLUS-300 | Steel I/Wide Flange | 172 | 359 | 72.4 | 7200 | 0.05 | 409.02
523 | Story15 | B60 | 250UB37.3 | Beam | 300PLUS-300 | Steel I/Wide Flange | 146 | 256 | 47.5 | 7200 | 0.03 | 268.35
524 | Story15 | B61 | 250UB37.3 | Beam | 300PLUS-300 | Steel I/Wide Flange | 146 | 256 | 47.5 | 7200 | 0.03 | 268.35
525 | Story15 | B62 | 360UB56.7 | Beam | 300PLUS-300 | Steel I/Wide Flange | 172 | 359 | 72.4 | 7200 | 0.05 | 409.02
526 | Story15 | B63 | 360UB56.7 | Beam | 300PLUS-300 | Steel I/Wide Flange | 172 | 359 | 72.4 | 7200 | 0.05 | 409.02
527 | Story15 | B64 | 360UB56.7 | Beam | 300PLUS-300 | Steel I/Wide Flange | 172 | 359 | 72.4 | 7200 | 0.05 | 409.02
528 | Story15 | B65 | 360UB56.7 | Beam | 300PLUS-300 | Steel I/Wide Flange | 172 | 359 | 72.4 | 7200 | 0.05 | 409.02
529 | Story15 | B66 | 360UB56.7 | Beam | 300PLUS-300 | Steel I/Wide Flange | 172 | 359 | 72.4 | 7200 | 0.05 | 409.02
530 | Story15 | B67 | 360UB56.7 | Beam | 300PLUS-300 | Steel I/Wide Flange | 172 | 359 | 72.4 | 7200 | 0.05 | 409.02
531 | Story15 | B68 | 360UB56.7 | Beam | 300PLUS-300 | Steel I/Wide Flange | 172 | 359 | 72.4 | 7200 | 0.05 | 409.02
532 | Story15 | B69 | 360UB56.7 | Beam | 300PLUS-300 | Steel I/Wide Flange | 172 | 359 | 72.4 | 7200 | 0.05 | 409.02
533 | Story15 | B70 | 360UB56.7 | Beam | 300PLUS-300 | Steel I/Wide Flange | 172 | 359 | 72.4 | 7200 | 0.05 | 409.02
534 | Story15 | B71 | 360UB56.7 | Beam | 300PLUS-300 | Steel I/Wide Flange | 172 | 359 | 72.4 | 7200 | 0.05 | 409.02
535 | Story15 | B72 | 360UB56.7 | Beam | 300PLUS-300 | Steel I/Wide Flange | 172 | 359 | 72.4 | 7200 | 0.05 | 409.02
536 | Story15 | B73 | 360UB56.7 | Beam | 300PLUS-300 | Steel I/Wide Flange | 172 | 359 | 72.4 | 7200 | 0.05 | 409.02
537 | Story15 | B74 | 360UB56.7 | Beam | 300PLUS-300 | Steel I/Wide Flange | 172 | 359 | 72.4 | 7200 | 0.05 | 409.02
538 | Story15 | B75 | 250UB37.3 | Beam | 300PLUS-300 | Steel I/Wide Flange | 146 | 256 | 47.5 | 7200 | 0.03 | 268.35
539 | Story15 | B76 | 250UB37.3 | Beam | 300PLUS-300 | Steel I/Wide Flange | 146 | 256 | 47.5 | 7200 | 0.03 | 268.35
540 | Story15 | B77 | 250UB37.3 | Beam | 300PLUS-300 | Steel I/Wide Flange | 146 | 256 | 47.5 | 7200 | 0.03 | 268.35
541 | Story15 | B78 | 250UB37.3 | Beam | 300PLUS-300 | Steel I/Wide Flange | 146 | 256 | 47.5 | 7200 | 0.03 | 268.35
542 | Story15 | B79 | 250UB37.3 | Beam | 300PLUS-300 | Steel I/Wide Flange | 146 | 256 | 47.5 | 7200 | 0.03 | 268.35
543 | Story15 | B80 | 250UB37.3 | Beam | 300PLUS-300 | Steel I/Wide Flange | 146 | 256 | 47.5 | 7200 | 0.03 | 268.35
544 | Story15 | B81 | 250UB37.3 | Beam | 300PLUS-300 | Steel I/Wide Flange | 146 | 256 | 47.5 | 7200 | 0.03 | 268.35
545 | Story15 | B82 | 250UB37.3 | Beam | 300PLUS-300 | Steel I/Wide Flange | 146 | 256 | 47.5 | 7200 | 0.03 | 268.35
546 | Story14 | B1 | 250UB37.3 | Beam | 300PLUS-300 | Steel I/Wide Flange | 146 | 256 | 47.5 | 7200 | 0.03 | 268.35
547 | Story14 | B2 | 250UB37.3 | Beam | 300PLUS-300 | Steel I/Wide Flange | 146 | 256 | 47.5 | 7200 | 0.03 | 268.35
548 | Story14 | B3 | 360UB56.7 | Beam | 300PLUS-300 | Steel I/Wide Flange | 172 | 359 | 72.4 | 7200 | 0.05 | 409.02
549 | Story14 | B4 | 250UB37.3 | Beam | 300PLUS-300 | Steel I/Wide Flange | 146 | 256 | 47.5 | 7200 | 0.03 | 268.35
550 | Story14 | B5 | 360UB56.7 | Beam | 300PLUS-300 | Steel I/Wide Flange | 172 | 359 | 72.4 | 7200 | 0.05 | 409.02
551 | Story14 | B6 | 250UB37.3 | Beam | 300PLUS-300 | Steel I/Wide Flange | 146 | 256 | 47.5 | 7200 | 0.03 | 268.35
552 | Story14 | B7 | 360UB56.7 | Beam | 300PLUS-300 | Steel I/Wide Flange | 172 | 359 | 72.4 | 7200 | 0.05 | 409.02
553 | Story14 | B8 | 250UB37.3 | Beam | 300PLUS-300 | Steel I/Wide Flange | 146 | 256 | 47.5 | 7200 | 0.03 | 268.35
554 | Story14 | B9 | 360UB56.7 | Beam | 300PLUS-300 | Steel I/Wide Flange | 172 | 359 | 72.4 | 7200 | 0.05 | 409.02
555 | Story14 | B10 | 250UB37.3 | Beam | 300PLUS-300 | Steel I/Wide Flange | 146 | 256 | 47.5 | 7200 | 0.03 | 268.35
556 | Story14 | B11 | 360UB56.7 | Beam | 300PLUS-300 | Steel I/Wide Flange | 172 | 359 | 72.4 | 7200 | 0.05 | 409.02
557 | Story14 | B12 | 250UB37.3 | Beam | 300PLUS-300 | Steel I/Wide Flange | 146 | 256 | 47.5 | 7200 | 0.03 | 268.35
558 | Story14 | B13 | 360UB56.7 | Beam | 300PLUS-300 | Steel I/Wide Flange | 172 | 359 | 72.4 | 7200 | 0.05 | 409.02
559 | Story14 | B14 | 250UB37.3 | Beam | 300PLUS-300 | Steel I/Wide Flange | 146 | 256 | 47.5 | 7200 | 0.03 | 268.35
560 | Story14 | B15 | 250UB37.3 | Beam | 300PLUS-300 | Steel I/Wide Flange | 146 | 256 | 47.5 | 7200 | 0.03 | 268.35
561 | Story14 | B16 | 250UB37.3 | Beam | 300PLUS-300 | Steel I/Wide Flange | 146 | 256 | 47.5 | 7200 | 0.03 | 268.35
562 | Story14 | B17 | 360UB56.7 | Beam | 300PLUS-300 | Steel I/Wide Flange | 172 | 359 | 72.4 | 7200 | 0.05 | 409.02
563 | Story14 | B18 | 360UB56.7 | Beam | 300PLUS-300 | Steel I/Wide Flange | 172 | 359 | 72.4 | 7200 | 0.05 | 409.02
564 | Story14 | B19 | 360UB56.7 | Beam | 300PLUS-300 | Steel I/Wide Flange | 172 | 359 | 72.4 | 7200 | 0.05 | 409.02
565 | Story14 | B20 | 360UB56.7 | Beam | 300PLUS-300 | Steel I/Wide Flange | 172 | 359 | 72.4 | 7200 | 0.05 | 409.02
566 | Story14 | B21 | 360UB56.7 | Beam | 300PLUS-300 | Steel I/Wide Flange | 172 | 359 | 72.4 | 7200 | 0.05 | 409.02
567 | Story14 | B22 | 360UB56.7 | Beam | 300PLUS-300 | Steel I/Wide Flange | 172 | 359 | 72.4 | 7200 | 0.05 | 409.02
568 | Story14 | B23 | 360UB56.7 | Beam | 300PLUS-300 | Steel I/Wide Flange | 172 | 359 | 72.4 | 7200 | 0.05 | 409.02
569 | Story14 | B24 | 360UB56.7 | Beam | 300PLUS-300 | Steel I/Wide Flange | 172 | 359 | 72.4 | 7200 | 0.05 | 409.02
570 | Story14 | B25 | 360UB56.7 | Beam | 300PLUS-300 | Steel I/Wide Flange | 172 | 359 | 72.4 | 7200 | 0.05 | 409.02
571 | Story14 | B26 | 360UB56.7 | Beam | 300PLUS-300 | Steel I/Wide Flange | 172 | 359 | 72.4 | 7200 | 0.05 | 409.02
572 | Story14 | B27 | 360UB56.7 | Beam | 300PLUS-300 | Steel I/Wide Flange | 172 | 359 | 72.4 | 7200 | 0.05 | 409.02
573 | Story14 | B28 | 360UB56.7 | Beam | 300PLUS-300 | Steel I/Wide Flange | 172 | 359 | 72.4 | 7200 | 0.05 | 409.02
574 | Story14 | B29 | 360UB56.7 | Beam | 300PLUS-300 | Steel I/Wide Flange | 172 | 359 | 72.4 | 7200 | 0.05 | 409.02
575 | Story14 | B30 | 250UB37.3 | Beam | 300PLUS-300 | Steel I/Wide Flange | 146 | 256 | 47.5 | 7200 | 0.03 | 268.35
576 | Story14 | B31 | 250UB37.3 | Beam | 300PLUS-300 | Steel I/Wide Flange | 146 | 256 | 47.5 | 7200 | 0.03 | 268.35
577 | Story14 | B32 | 360UB56.7 | Beam | 300PLUS-300 | Steel I/Wide Flange | 172 | 359 | 72.4 | 7200 | 0.05 | 409.02
578 | Story14 | B33 | 360UB56.7 | Beam | 300PLUS-300 | Steel I/Wide Flange | 172 | 359 | 72.4 | 7200 | 0.05 | 409.02
579 | Story14 | B34 | 360UB56.7 | Beam | 300PLUS-300 | Steel I/Wide Flange | 172 | 359 | 72.4 | 7200 | 0.05 | 409.02
580 | Story14 | B35 | 360UB56.7 | Beam | 300PLUS-300 | Steel I/Wide Flange | 172 | 359 | 72.4 | 7200 | 0.05 | 409.02
581 | Story14 | B36 | 360UB56.7 | Beam | 300PLUS-300 | Steel I/Wide Flange | 172 | 359 | 72.4 | 7200 | 0.05 | 409.02
582 | Story14 | B40 | 360UB56.7 | Beam | 300PLUS-300 | Steel I/Wide Flange | 172 | 359 | 72.4 | 7200 | 0.05 | 409.02
583 | Story14 | B41 | 360UB56.7 | Beam | 300PLUS-300 | Steel I/Wide Flange | 172 | 359 | 72.4 | 7200 | 0.05 | 409.02
584 | Story14 | B42 | 360UB56.7 | Beam | 300PLUS-300 | Steel I/Wide Flange | 172 | 359 | 72.4 | 7200 | 0.05 | 409.02
585 | Story14 | B43 | 360UB56.7 | Beam | 300PLUS-300 | Steel I/Wide Flange | 172 | 359 | 72.4 | 7200 | 0.05 | 409.02
586 | Story14 | B44 | 360UB56.7 | Beam | 300PLUS-300 | Steel I/Wide Flange | 172 | 359 | 72.4 | 7200 | 0.05 | 409.02
587 | Story14 | B45 | 250UB37.3 | Beam | 300PLUS-300 | Steel I/Wide Flange | 146 | 256 | 47.5 | 7200 | 0.03 | 268.35
588 | Story14 | B46 | 250UB37.3 | Beam | 300PLUS-300 | Steel I/Wide Flange | 146 | 256 | 47.5 | 7200 | 0.03 | 268.35
589 | Story14 | B47 | 360UB56.7 | Beam | 300PLUS-300 | Steel I/Wide Flange | 172 | 359 | 72.4 | 7200 | 0.05 | 409.02
590 | Story14 | B48 | 360UB56.7 | Beam | 300PLUS-300 | Steel I/Wide Flange | 172 | 359 | 72.4 | 7200 | 0.05 | 409.02
591 | Story14 | B49 | 360UB56.7 | Beam | 300PLUS-300 | Steel I/Wide Flange | 172 | 359 | 72.4 | 7200 | 0.05 | 409.02
592 | Story14 | B50 | 360UB56.7 | Beam | 300PLUS-300 | Steel I/Wide Flange | 172 | 359 | 72.4 | 7200 | 0.05 | 409.02
593 | Story14 | B51 | 360UB56.7 | Beam | 300PLUS-300 | Steel I/Wide Flange | 172 | 359 | 72.4 | 7200 | 0.05 | 409.02
594 | Story14 | B52 | 360UB56.7 | Beam | 300PLUS-300 | Steel I/Wide Flange | 172 | 359 | 72.4 | 7200 | 0.05 | 409.02
595 | Story14 | B54 | 360UB56.7 | Beam | 300PLUS-300 | Steel I/Wide Flange | 172 | 359 | 72.4 | 7200 | 0.05 | 409.02
596 | Story14 | B55 | 360UB56.7 | Beam | 300PLUS-300 | Steel I/Wide Flange | 172 | 359 | 72.4 | 7200 | 0.05 | 409.02
597 | Story14 | B56 | 360UB56.7 | Beam | 300PLUS-300 | Steel I/Wide Flange | 172 | 359 | 72.4 | 7200 | 0.05 | 409.02
598 | Story14 | B57 | 360UB56.7 | Beam | 300PLUS-300 | Steel I/Wide Flange | 172 | 359 | 72.4 | 7200 | 0.05 | 409.02
599 | Story14 | B58 | 360UB56.7 | Beam | 300PLUS-300 | Steel I/Wide Flange | 172 | 359 | 72.4 | 7200 | 0.05 | 409.02
600 | Story14 | B59 | 360UB56.7 | Beam | 300PLUS-300 | Steel I/Wide Flange | 172 | 359 | 72.4 | 7200 | 0.05 | 409.02
601 | Story14 | B60 | 250UB37.3 | Beam | 300PLUS-300 | Steel I/Wide Flange | 146 | 256 | 47.5 | 7200 | 0.03 | 268.35
602 | Story14 | B61 | 250UB37.3 | Beam | 300PLUS-300 | Steel I/Wide Flange | 146 | 256 | 47.5 | 7200 | 0.03 | 268.35
603 | Story14 | B62 | 360UB56.7 | Beam | 300PLUS-300 | Steel I/Wide Flange | 172 | 359 | 72.4 | 7200 | 0.05 | 409.02
604 | Story14 | B63 | 360UB56.7 | Beam | 300PLUS-300 | Steel I/Wide Flange | 172 | 359 | 72.4 | 7200 | 0.05 | 409.02
605 | Story14 | B64 | 360UB56.7 | Beam | 300PLUS-300 | Steel I/Wide Flange | 172 | 359 | 72.4 | 7200 | 0.05 | 409.02
606 | Story14 | B65 | 360UB56.7 | Beam | 300PLUS-300 | Steel I/Wide Flange | 172 | 359 | 72.4 | 7200 | 0.05 | 409.02
607 | Story14 | B66 | 360UB56.7 | Beam | 300PLUS-300 | Steel I/Wide Flange | 172 | 359 | 72.4 | 7200 | 0.05 | 409.02
608 | Story14 | B67 | 360UB56.7 | Beam | 300PLUS-300 | Steel I/Wide Flange | 172 | 359 | 72.4 | 7200 | 0.05 | 409.02
609 | Story14 | B68 | 360UB56.7 | Beam | 300PLUS-300 | Steel I/Wide Flange | 172 | 359 | 72.4 | 7200 | 0.05 | 409.02
610 | Story14 | B69 | 360UB56.7 | Beam | 300PLUS-300 | Steel I/Wide Flange | 172 | 359 | 72.4 | 7200 | 0.05 | 409.02
611 | Story14 | B70 | 360UB56.7 | Beam | 300PLUS-300 | Steel I/Wide Flange | 172 | 359 | 72.4 | 7200 | 0.05 | 409.02
612 | Story14 | B71 | 360UB56.7 | Beam | 300PLUS-300 | Steel I/Wide Flange | 172 | 359 | 72.4 | 7200 | 0.05 | 409.02
613 | Story14 | B72 | 360UB56.7 | Beam | 300PLUS-300 | Steel I/Wide Flange | 172 | 359 | 72.4 | 7200 | 0.05 | 409.02
614 | Story14 | B73 | 360UB56.7 | Beam | 300PLUS-300 | Steel I/Wide Flange | 172 | 359 | 72.4 | 7200 | 0.05 | 409.02
615 | Story14 | B74 | 360UB56.7 | Beam | 300PLUS-300 | Steel I/Wide Flange | 172 | 359 | 72.4 | 7200 | 0.05 | 409.02
616 | Story14 | B75 | 250UB37.3 | Beam | 300PLUS-300 | Steel I/Wide Flange | 146 | 256 | 47.5 | 7200 | 0.03 | 268.35
617 | Story14 | B76 | 250UB37.3 | Beam | 300PLUS-300 | Steel I/Wide Flange | 146 | 256 | 47.5 | 7200 | 0.03 | 268.35
618 | Story14 | B77 | 250UB37.3 | Beam | 300PLUS-300 | Steel I/Wide Flange | 146 | 256 | 47.5 | 7200 | 0.03 | 268.35
619 | Story14 | B78 | 250UB37.3 | Beam | 300PLUS-300 | Steel I/Wide Flange | 146 | 256 | 47.5 | 7200 | 0.03 | 268.35
620 | Story14 | B79 | 250UB37.3 | Beam | 300PLUS-300 | Steel I/Wide Flange | 146 | 256 | 47.5 | 7200 | 0.03 | 268.35
621 | Story14 | B80 | 250UB37.3 | Beam | 300PLUS-300 | Steel I/Wide Flange | 146 | 256 | 47.5 | 7200 | 0.03 | 268.35
622 | Story14 | B81 | 250UB37.3 | Beam | 300PLUS-300 | Steel I/Wide Flange | 146 | 256 | 47.5 | 7200 | 0.03 | 268.35
623 | Story14 | B82 | 250UB37.3 | Beam | 300PLUS-300 | Steel I/Wide Flange | 146 | 256 | 47.5 | 7200 | 0.03 | 268.35
624 | Story13 | B1 | 250UB37.3 | Beam | 300PLUS-300 | Steel I/Wide Flange | 146 | 256 | 47.5 | 7200 | 0.03 | 268.35
625 | Story13 | B2 | 250UB37.3 | Beam | 300PLUS-300 | Steel I/Wide Flange | 146 | 256 | 47.5 | 7200 | 0.03 | 268.35
626 | Story13 | B3 | 360UB56.7 | Beam | 300PLUS-300 | Steel I/Wide Flange | 172 | 359 | 72.4 | 7200 | 0.05 | 409.02
627 | Story13 | B4 | 250UB37.3 | Beam | 300PLUS-300 | Steel I/Wide Flange | 146 | 256 | 47.5 | 7200 | 0.03 | 268.35
628 | Story13 | B5 | 360UB56.7 | Beam | 300PLUS-300 | Steel I/Wide Flange | 172 | 359 | 72.4 | 7200 | 0.05 | 409.02
629 | Story13 | B6 | 250UB37.3 | Beam | 300PLUS-300 | Steel I/Wide Flange | 146 | 256 | 47.5 | 7200 | 0.03 | 268.35
630 | Story13 | B7 | 360UB56.7 | Beam | 300PLUS-300 | Steel I/Wide Flange | 172 | 359 | 72.4 | 7200 | 0.05 | 409.02
631 | Story13 | B8 | 250UB37.3 | Beam | 300PLUS-300 | Steel I/Wide Flange | 146 | 256 | 47.5 | 7200 | 0.03 | 268.35
632 | Story13 | B9 | 360UB56.7 | Beam | 300PLUS-300 | Steel I/Wide Flange | 172 | 359 | 72.4 | 7200 | 0.05 | 409.02
633 | Story13 | B10 | 250UB37.3 | Beam | 300PLUS-300 | Steel I/Wide Flange | 146 | 256 | 47.5 | 7200 | 0.03 | 268.35
634 | Story13 | B11 | 360UB56.7 | Beam | 300PLUS-300 | Steel I/Wide Flange | 172 | 359 | 72.4 | 7200 | 0.05 | 409.02
635 | Story13 | B12 | 250UB37.3 | Beam | 300PLUS-300 | Steel I/Wide Flange | 146 | 256 | 47.5 | 7200 | 0.03 | 268.35
636 | Story13 | B13 | 360UB56.7 | Beam | 300PLUS-300 | Steel I/Wide Flange | 172 | 359 | 72.4 | 7200 | 0.05 | 409.02
637 | Story13 | B14 | 250UB37.3 | Beam | 300PLUS-300 | Steel I/Wide Flange | 146 | 256 | 47.5 | 7200 | 0.03 | 268.35
638 | Story13 | B15 | 250UB37.3 | Beam | 300PLUS-300 | Steel I/Wide Flange | 146 | 256 | 47.5 | 7200 | 0.03 | 268.35
639 | Story13 | B16 | 250UB37.3 | Beam | 300PLUS-300 | Steel I/Wide Flange | 146 | 256 | 47.5 | 7200 | 0.03 | 268.35
640 | Story13 | B17 | 360UB56.7 | Beam | 300PLUS-300 | Steel I/Wide Flange | 172 | 359 | 72.4 | 7200 | 0.05 | 409.02
641 | Story13 | B18 | 360UB56.7 | Beam | 300PLUS-300 | Steel I/Wide Flange | 172 | 359 | 72.4 | 7200 | 0.05 | 409.02
642 | Story13 | B19 | 360UB56.7 | Beam | 300PLUS-300 | Steel I/Wide Flange | 172 | 359 | 72.4 | 7200 | 0.05 | 409.02
643 | Story13 | B20 | 360UB56.7 | Beam | 300PLUS-300 | Steel I/Wide Flange | 172 | 359 | 72.4 | 7200 | 0.05 | 409.02
644 | Story13 | B21 | 360UB56.7 | Beam | 300PLUS-300 | Steel I/Wide Flange | 172 | 359 | 72.4 | 7200 | 0.05 | 409.02
645 | Story13 | B22 | 360UB56.7 | Beam | 300PLUS-300 | Steel I/Wide Flange | 172 | 359 | 72.4 | 7200 | 0.05 | 409.02
646 | Story13 | B23 | 360UB56.7 | Beam | 300PLUS-300 | Steel I/Wide Flange | 172 | 359 | 72.4 | 7200 | 0.05 | 409.02
647 | Story13 | B24 | 360UB56.7 | Beam | 300PLUS-300 | Steel I/Wide Flange | 172 | 359 | 72.4 | 7200 | 0.05 | 409.02
648 | Story13 | B25 | 360UB56.7 | Beam | 300PLUS-300 | Steel I/Wide Flange | 172 | 359 | 72.4 | 7200 | 0.05 | 409.02
649 | Story13 | B26 | 360UB56.7 | Beam | 300PLUS-300 | Steel I/Wide Flange | 172 | 359 | 72.4 | 7200 | 0.05 | 409.02
650 | Story13 | B27 | 360UB56.7 | Beam | 300PLUS-300 | Steel I/Wide Flange | 172 | 359 | 72.4 | 7200 | 0.05 | 409.02
651 | Story13 | B28 | 360UB56.7 | Beam | 300PLUS-300 | Steel I/Wide Flange | 172 | 359 | 72.4 | 7200 | 0.05 | 409.02
652 | Story13 | B29 | 360UB56.7 | Beam | 300PLUS-300 | Steel I/Wide Flange | 172 | 359 | 72.4 | 7200 | 0.05 | 409.02
653 | Story13 | B30 | 250UB37.3 | Beam | 300PLUS-300 | Steel I/Wide Flange | 146 | 256 | 47.5 | 7200 | 0.03 | 268.35
654 | Story13 | B31 | 250UB37.3 | Beam | 300PLUS-300 | Steel I/Wide Flange | 146 | 256 | 47.5 | 7200 | 0.03 | 268.35
655 | Story13 | B32 | 360UB56.7 | Beam | 300PLUS-300 | Steel I/Wide Flange | 172 | 359 | 72.4 | 7200 | 0.05 | 409.02
656 | Story13 | B33 | 360UB56.7 | Beam | 300PLUS-300 | Steel I/Wide Flange | 172 | 359 | 72.4 | 7200 | 0.05 | 409.02
657 | Story13 | B34 | 360UB56.7 | Beam | 300PLUS-300 | Steel I/Wide Flange | 172 | 359 | 72.4 | 7200 | 0.05 | 409.02
658 | Story13 | B35 | 360UB56.7 | Beam | 300PLUS-300 | Steel I/Wide Flange | 172 | 359 | 72.4 | 7200 | 0.05 | 409.02
659 | Story13 | B36 | 360UB56.7 | Beam | 300PLUS-300 | Steel I/Wide Flange | 172 | 359 | 72.4 | 7200 | 0.05 | 409.02
660 | Story13 | B40 | 360UB56.7 | Beam | 300PLUS-300 | Steel I/Wide Flange | 172 | 359 | 72.4 | 7200 | 0.05 | 409.02
661 | Story13 | B41 | 360UB56.7 | Beam | 300PLUS-300 | Steel I/Wide Flange | 172 | 359 | 72.4 | 7200 | 0.05 | 409.02
662 | Story13 | B42 | 360UB56.7 | Beam | 300PLUS-300 | Steel I/Wide Flange | 172 | 359 | 72.4 | 7200 | 0.05 | 409.02
663 | Story13 | B43 | 360UB56.7 | Beam | 300PLUS-300 | Steel I/Wide Flange | 172 | 359 | 72.4 | 7200 | 0.05 | 409.02
664 | Story13 | B44 | 360UB56.7 | Beam | 300PLUS-300 | Steel I/Wide Flange | 172 | 359 | 72.4 | 7200 | 0.05 | 409.02
665 | Story13 | B45 | 250UB37.3 | Beam | 300PLUS-300 | Steel I/Wide Flange | 146 | 256 | 47.5 | 7200 | 0.03 | 268.35
666 | Story13 | B46 | 250UB37.3 | Beam | 300PLUS-300 | Steel I/Wide Flange | 146 | 256 | 47.5 | 7200 | 0.03 | 268.35
667 | Story13 | B47 | 360UB56.7 | Beam | 300PLUS-300 | Steel I/Wide Flange | 172 | 359 | 72.4 | 7200 | 0.05 | 409.02
668 | Story13 | B48 | 360UB56.7 | Beam | 300PLUS-300 | Steel I/Wide Flange | 172 | 359 | 72.4 | 7200 | 0.05 | 409.02
669 | Story13 | B49 | 360UB56.7 | Beam | 300PLUS-300 | Steel I/Wide Flange | 172 | 359 | 72.4 | 7200 | 0.05 | 409.02
670 | Story13 | B50 | 360UB56.7 | Beam | 300PLUS-300 | Steel I/Wide Flange | 172 | 359 | 72.4 | 7200 | 0.05 | 409.02
671 | Story13 | B51 | 360UB56.7 | Beam | 300PLUS-300 | Steel I/Wide Flange | 172 | 359 | 72.4 | 7200 | 0.05 | 409.02
672 | Story13 | B52 | 360UB56.7 | Beam | 300PLUS-300 | Steel I/Wide Flange | 172 | 359 | 72.4 | 7200 | 0.05 | 409.02
673 | Story13 | B54 | 360UB56.7 | Beam | 300PLUS-300 | Steel I/Wide Flange | 172 | 359 | 72.4 | 7200 | 0.05 | 409.02
674 | Story13 | B55 | 360UB56.7 | Beam | 300PLUS-300 | Steel I/Wide Flange | 172 | 359 | 72.4 | 7200 | 0.05 | 409.02
675 | Story13 | B56 | 360UB56.7 | Beam | 300PLUS-300 | Steel I/Wide Flange | 172 | 359 | 72.4 | 7200 | 0.05 | 409.02
676 | Story13 | B57 | 360UB56.7 | Beam | 300PLUS-300 | Steel I/Wide Flange | 172 | 359 | 72.4 | 7200 | 0.05 | 409.02
677 | Story13 | B58 | 360UB56.7 | Beam | 300PLUS-300 | Steel I/Wide Flange | 172 | 359 | 72.4 | 7200 | 0.05 | 409.02
678 | Story13 | B59 | 360UB56.7 | Beam | 300PLUS-300 | Steel I/Wide Flange | 172 | 359 | 72.4 | 7200 | 0.05 | 409.02
679 | Story13 | B60 | 250UB37.3 | Beam | 300PLUS-300 | Steel I/Wide Flange | 146 | 256 | 47.5 | 7200 | 0.03 | 268.35
680 | Story13 | B61 | 250UB37.3 | Beam | 300PLUS-300 | Steel I/Wide Flange | 146 | 256 | 47.5 | 7200 | 0.03 | 268.35
681 | Story13 | B62 | 360UB56.7 | Beam | 300PLUS-300 | Steel I/Wide Flange | 172 | 359 | 72.4 | 7200 | 0.05 | 409.02
682 | Story13 | B63 | 360UB56.7 | Beam | 300PLUS-300 | Steel I/Wide Flange | 172 | 359 | 72.4 | 7200 | 0.05 | 409.02
683 | Story13 | B64 | 360UB56.7 | Beam | 300PLUS-300 | Steel I/Wide Flange | 172 | 359 | 72.4 | 7200 | 0.05 | 409.02
684 | Story13 | B65 | 360UB56.7 | Beam | 300PLUS-300 | Steel I/Wide Flange | 172 | 359 | 72.4 | 7200 | 0.05 | 409.02
685 | Story13 | B66 | 360UB56.7 | Beam | 300PLUS-300 | Steel I/Wide Flange | 172 | 359 | 72.4 | 7200 | 0.05 | 409.02
686 | Story13 | B67 | 360UB56.7 | Beam | 300PLUS-300 | Steel I/Wide Flange | 172 | 359 | 72.4 | 7200 | 0.05 | 409.02
687 | Story13 | B68 | 360UB56.7 | Beam | 300PLUS-300 | Steel I/Wide Flange | 172 | 359 | 72.4 | 7200 | 0.05 | 409.02
688 | Story13 | B69 | 360UB56.7 | Beam | 300PLUS-300 | Steel I/Wide Flange | 172 | 359 | 72.4 | 7200 | 0.05 | 409.02
689 | Story13 | B70 | 360UB56.7 | Beam | 300PLUS-300 | Steel I/Wide Flange | 172 | 359 | 72.4 | 7200 | 0.05 | 409.02
690 | Story13 | B71 | 360UB56.7 | Beam | 300PLUS-300 | Steel I/Wide Flange | 172 | 359 | 72.4 | 7200 | 0.05 | 409.02
691 | Story13 | B72 | 360UB56.7 | Beam | 300PLUS-300 | Steel I/Wide Flange | 172 | 359 | 72.4 | 7200 | 0.05 | 409.02
692 | Story13 | B73 | 360UB56.7 | Beam | 300PLUS-300 | Steel I/Wide Flange | 172 | 359 | 72.4 | 7200 | 0.05 | 409.02
693 | Story13 | B74 | 360UB56.7 | Beam | 300PLUS-300 | Steel I/Wide Flange | 172 | 359 | 72.4 | 7200 | 0.05 | 409.02
694 | Story13 | B75 | 250UB37.3 | Beam | 300PLUS-300 | Steel I/Wide Flange | 146 | 256 | 47.5 | 7200 | 0.03 | 268.35
695 | Story13 | B76 | 250UB37.3 | Beam | 300PLUS-300 | Steel I/Wide Flange | 146 | 256 | 47.5 | 7200 | 0.03 | 268.35
696 | Story13 | B77 | 250UB37.3 | Beam | 300PLUS-300 | Steel I/Wide Flange | 146 | 256 | 47.5 | 7200 | 0.03 | 268.35
697 | Story13 | B78 | 250UB37.3 | Beam | 300PLUS-300 | Steel I/Wide Flange | 146 | 256 | 47.5 | 7200 | 0.03 | 268.35
698 | Story13 | B79 | 250UB37.3 | Beam | 300PLUS-300 | Steel I/Wide Flange | 146 | 256 | 47.5 | 7200 | 0.03 | 268.35
699 | Story13 | B80 | 250UB37.3 | Beam | 300PLUS-300 | Steel I/Wide Flange | 146 | 256 | 47.5 | 7200 | 0.03 | 268.35
700 | Story13 | B81 | 250UB37.3 | Beam | 300PLUS-300 | Steel I/Wide Flange | 146 | 256 | 47.5 | 7200 | 0.03 | 268.35
701 | Story13 | B82 | 250UB37.3 | Beam | 300PLUS-300 | Steel I/Wide Flange | 146 | 256 | 47.5 | 7200 | 0.03 | 268.35
702 | Story12 | B1 | 250UB37.3 | Beam | 300PLUS-300 | Steel I/Wide Flange | 146 | 256 | 47.5 | 7200 | 0.03 | 268.35
703 | Story12 | B2 | 250UB37.3 | Beam | 300PLUS-300 | Steel I/Wide Flange | 146 | 256 | 47.5 | 7200 | 0.03 | 268.35
704 | Story12 | B3 | 360UB56.7 | Beam | 300PLUS-300 | Steel I/Wide Flange | 172 | 359 | 72.4 | 7200 | 0.05 | 409.02
705 | Story12 | B4 | 250UB37.3 | Beam | 300PLUS-300 | Steel I/Wide Flange | 146 | 256 | 47.5 | 7200 | 0.03 | 268.35
706 | Story12 | B5 | 360UB56.7 | Beam | 300PLUS-300 | Steel I/Wide Flange | 172 | 359 | 72.4 | 7200 | 0.05 | 409.02
707 | Story12 | B6 | 250UB37.3 | Beam | 300PLUS-300 | Steel I/Wide Flange | 146 | 256 | 47.5 | 7200 | 0.03 | 268.35
708 | Story12 | B7 | 360UB56.7 | Beam | 300PLUS-300 | Steel I/Wide Flange | 172 | 359 | 72.4 | 7200 | 0.05 | 409.02
709 | Story12 | B8 | 250UB37.3 | Beam | 300PLUS-300 | Steel I/Wide Flange | 146 | 256 | 47.5 | 7200 | 0.03 | 268.35
710 | Story12 | B9 | 360UB56.7 | Beam | 300PLUS-300 | Steel I/Wide Flange | 172 | 359 | 72.4 | 7200 | 0.05 | 409.02
711 | Story12 | B10 | 250UB37.3 | Beam | 300PLUS-300 | Steel I/Wide Flange | 146 | 256 | 47.5 | 7200 | 0.03 | 268.35
712 | Story12 | B11 | 360UB56.7 | Beam | 300PLUS-300 | Steel I/Wide Flange | 172 | 359 | 72.4 | 7200 | 0.05 | 409.02
713 | Story12 | B12 | 250UB37.3 | Beam | 300PLUS-300 | Steel I/Wide Flange | 146 | 256 | 47.5 | 7200 | 0.03 | 268.35
714 | Story12 | B13 | 360UB56.7 | Beam | 300PLUS-300 | Steel I/Wide Flange | 172 | 359 | 72.4 | 7200 | 0.05 | 409.02
715 | Story12 | B14 | 250UB37.3 | Beam | 300PLUS-300 | Steel I/Wide Flange | 146 | 256 | 47.5 | 7200 | 0.03 | 268.35
716 | Story12 | B15 | 250UB37.3 | Beam | 300PLUS-300 | Steel I/Wide Flange | 146 | 256 | 47.5 | 7200 | 0.03 | 268.35
717 | Story12 | B16 | 250UB37.3 | Beam | 300PLUS-300 | Steel I/Wide Flange | 146 | 256 | 47.5 | 7200 | 0.03 | 268.35
718 | Story12 | B17 | 360UB56.7 | Beam | 300PLUS-300 | Steel I/Wide Flange | 172 | 359 | 72.4 | 7200 | 0.05 | 409.02
719 | Story12 | B18 | 360UB56.7 | Beam | 300PLUS-300 | Steel I/Wide Flange | 172 | 359 | 72.4 | 7200 | 0.05 | 409.02
720 | Story12 | B19 | 360UB56.7 | Beam | 300PLUS-300 | Steel I/Wide Flange | 172 | 359 | 72.4 | 7200 | 0.05 | 409.02
721 | Story12 | B20 | 360UB56.7 | Beam | 300PLUS-300 | Steel I/Wide Flange | 172 | 359 | 72.4 | 7200 | 0.05 | 409.02
722 | Story12 | B21 | 360UB56.7 | Beam | 300PLUS-300 | Steel I/Wide Flange | 172 | 359 | 72.4 | 7200 | 0.05 | 409.02
723 | Story12 | B22 | 360UB56.7 | Beam | 300PLUS-300 | Steel I/Wide Flange | 172 | 359 | 72.4 | 7200 | 0.05 | 409.02
724 | Story12 | B23 | 360UB56.7 | Beam | 300PLUS-300 | Steel I/Wide Flange | 172 | 359 | 72.4 | 7200 | 0.05 | 409.02
725 | Story12 | B24 | 360UB56.7 | Beam | 300PLUS-300 | Steel I/Wide Flange | 172 | 359 | 72.4 | 7200 | 0.05 | 409.02
726 | Story12 | B25 | 360UB56.7 | Beam | 300PLUS-300 | Steel I/Wide Flange | 172 | 359 | 72.4 | 7200 | 0.05 | 409.02
727 | Story12 | B26 | 360UB56.7 | Beam | 300PLUS-300 | Steel I/Wide Flange | 172 | 359 | 72.4 | 7200 | 0.05 | 409.02
728 | Story12 | B27 | 360UB56.7 | Beam | 300PLUS-300 | Steel I/Wide Flange | 172 | 359 | 72.4 | 7200 | 0.05 | 409.02
729 | Story12 | B28 | 360UB56.7 | Beam | 300PLUS-300 | Steel I/Wide Flange | 172 | 359 | 72.4 | 7200 | 0.05 | 409.02
730 | Story12 | B29 | 360UB56.7 | Beam | 300PLUS-300 | Steel I/Wide Flange | 172 | 359 | 72.4 | 7200 | 0.05 | 409.02
731 | Story12 | B30 | 250UB37.3 | Beam | 300PLUS-300 | Steel I/Wide Flange | 146 | 256 | 47.5 | 7200 | 0.03 | 268.35
732 | Story12 | B31 | 250UB37.3 | Beam | 300PLUS-300 | Steel I/Wide Flange | 146 | 256 | 47.5 | 7200 | 0.03 | 268.35
733 | Story12 | B32 | 360UB56.7 | Beam | 300PLUS-300 | Steel I/Wide Flange | 172 | 359 | 72.4 | 7200 | 0.05 | 409.02
734 | Story12 | B33 | 360UB56.7 | Beam | 300PLUS-300 | Steel I/Wide Flange | 172 | 359 | 72.4 | 7200 | 0.05 | 409.02
735 | Story12 | B34 | 360UB56.7 | Beam | 300PLUS-300 | Steel I/Wide Flange | 172 | 359 | 72.4 | 7200 | 0.05 | 409.02
736 | Story12 | B35 | 360UB56.7 | Beam | 300PLUS-300 | Steel I/Wide Flange | 172 | 359 | 72.4 | 7200 | 0.05 | 409.02
737 | Story12 | B36 | 360UB56.7 | Beam | 300PLUS-300 | Steel I/Wide Flange | 172 | 359 | 72.4 | 7200 | 0.05 | 409.02
738 | Story12 | B40 | 360UB56.7 | Beam | 300PLUS-300 | Steel I/Wide Flange | 172 | 359 | 72.4 | 7200 | 0.05 | 409.02
739 | Story12 | B41 | 360UB56.7 | Beam | 300PLUS-300 | Steel I/Wide Flange | 172 | 359 | 72.4 | 7200 | 0.05 | 409.02
740 | Story12 | B42 | 360UB56.7 | Beam | 300PLUS-300 | Steel I/Wide Flange | 172 | 359 | 72.4 | 7200 | 0.05 | 409.02
741 | Story12 | B43 | 360UB56.7 | Beam | 300PLUS-300 | Steel I/Wide Flange | 172 | 359 | 72.4 | 7200 | 0.05 | 409.02
742 | Story12 | B44 | 360UB56.7 | Beam | 300PLUS-300 | Steel I/Wide Flange | 172 | 359 | 72.4 | 7200 | 0.05 | 409.02
743 | Story12 | B45 | 250UB37.3 | Beam | 300PLUS-300 | Steel I/Wide Flange | 146 | 256 | 47.5 | 7200 | 0.03 | 268.35
744 | Story12 | B46 | 250UB37.3 | Beam | 300PLUS-300 | Steel I/Wide Flange | 146 | 256 | 47.5 | 7200 | 0.03 | 268.35
745 | Story12 | B47 | 360UB56.7 | Beam | 300PLUS-300 | Steel I/Wide Flange | 172 | 359 | 72.4 | 7200 | 0.05 | 409.02
746 | Story12 | B48 | 360UB56.7 | Beam | 300PLUS-300 | Steel I/Wide Flange | 172 | 359 | 72.4 | 7200 | 0.05 | 409.02
747 | Story12 | B49 | 360UB56.7 | Beam | 300PLUS-300 | Steel I/Wide Flange | 172 | 359 | 72.4 | 7200 | 0.05 | 409.02
748 | Story12 | B50 | 360UB56.7 | Beam | 300PLUS-300 | Steel I/Wide Flange | 172 | 359 | 72.4 | 7200 | 0.05 | 409.02
749 | Story12 | B51 | 360UB56.7 | Beam | 300PLUS-300 | Steel I/Wide Flange | 172 | 359 | 72.4 | 7200 | 0.05 | 409.02
750 | Story12 | B52 | 360UB56.7 | Beam | 300PLUS-300 | Steel I/Wide Flange | 172 | 359 | 72.4 | 7200 | 0.05 | 409.02
751 | Story12 | B54 | 360UB56.7 | Beam | 300PLUS-300 | Steel I/Wide Flange | 172 | 359 | 72.4 | 7200 | 0.05 | 409.02
752 | Story12 | B55 | 360UB56.7 | Beam | 300PLUS-300 | Steel I/Wide Flange | 172 | 359 | 72.4 | 7200 | 0.05 | 409.02
753 | Story12 | B56 | 360UB56.7 | Beam | 300PLUS-300 | Steel I/Wide Flange | 172 | 359 | 72.4 | 7200 | 0.05 | 409.02
754 | Story12 | B57 | 360UB56.7 | Beam | 300PLUS-300 | Steel I/Wide Flange | 172 | 359 | 72.4 | 7200 | 0.05 | 409.02
755 | Story12 | B58 | 360UB56.7 | Beam | 300PLUS-300 | Steel I/Wide Flange | 172 | 359 | 72.4 | 7200 | 0.05 | 409.02
756 | Story12 | B59 | 360UB56.7 | Beam | 300PLUS-300 | Steel I/Wide Flange | 172 | 359 | 72.4 | 7200 | 0.05 | 409.02
757 | Story12 | B60 | 250UB37.3 | Beam | 300PLUS-300 | Steel I/Wide Flange | 146 | 256 | 47.5 | 7200 | 0.03 | 268.35
758 | Story12 | B61 | 250UB37.3 | Beam | 300PLUS-300 | Steel I/Wide Flange | 146 | 256 | 47.5 | 7200 | 0.03 | 268.35
759 | Story12 | B62 | 360UB56.7 | Beam | 300PLUS-300 | Steel I/Wide Flange | 172 | 359 | 72.4 | 7200 | 0.05 | 409.02
760 | Story12 | B63 | 360UB56.7 | Beam | 300PLUS-300 | Steel I/Wide Flange | 172 | 359 | 72.4 | 7200 | 0.05 | 409.02
761 | Story12 | B64 | 360UB56.7 | Beam | 300PLUS-300 | Steel I/Wide Flange | 172 | 359 | 72.4 | 7200 | 0.05 | 409.02
762 | Story12 | B65 | 360UB56.7 | Beam | 300PLUS-300 | Steel I/Wide Flange | 172 | 359 | 72.4 | 7200 | 0.05 | 409.02
763 | Story12 | B66 | 360UB56.7 | Beam | 300PLUS-300 | Steel I/Wide Flange | 172 | 359 | 72.4 | 7200 | 0.05 | 409.02
764 | Story12 | B67 | 360UB56.7 | Beam | 300PLUS-300 | Steel I/Wide Flange | 172 | 359 | 72.4 | 7200 | 0.05 | 409.02
765 | Story12 | B68 | 360UB56.7 | Beam | 300PLUS-300 | Steel I/Wide Flange | 172 | 359 | 72.4 | 7200 | 0.05 | 409.02
766 | Story12 | B69 | 360UB56.7 | Beam | 300PLUS-300 | Steel I/Wide Flange | 172 | 359 | 72.4 | 7200 | 0.05 | 409.02
767 | Story12 | B70 | 360UB56.7 | Beam | 300PLUS-300 | Steel I/Wide Flange | 172 | 359 | 72.4 | 7200 | 0.05 | 409.02
768 | Story12 | B71 | 360UB56.7 | Beam | 300PLUS-300 | Steel I/Wide Flange | 172 | 359 | 72.4 | 7200 | 0.05 | 409.02
769 | Story12 | B72 | 360UB56.7 | Beam | 300PLUS-300 | Steel I/Wide Flange | 172 | 359 | 72.4 | 7200 | 0.05 | 409.02
770 | Story12 | B73 | 360UB56.7 | Beam | 300PLUS-300 | Steel I/Wide Flange | 172 | 359 | 72.4 | 7200 | 0.05 | 409.02
771 | Story12 | B74 | 360UB56.7 | Beam | 300PLUS-300 | Steel I/Wide Flange | 172 | 359 | 72.4 | 7200 | 0.05 | 409.02
772 | Story12 | B75 | 250UB37.3 | Beam | 300PLUS-300 | Steel I/Wide Flange | 146 | 256 | 47.5 | 7200 | 0.03 | 268.35
773 | Story12 | B76 | 250UB37.3 | Beam | 300PLUS-300 | Steel I/Wide Flange | 146 | 256 | 47.5 | 7200 | 0.03 | 268.35
774 | Story12 | B77 | 250UB37.3 | Beam | 300PLUS-300 | Steel I/Wide Flange | 146 | 256 | 47.5 | 7200 | 0.03 | 268.35
775 | Story12 | B78 | 250UB37.3 | Beam | 300PLUS-300 | Steel I/Wide Flange | 146 | 256 | 47.5 | 7200 | 0.03 | 268.35
776 | Story12 | B79 | 250UB37.3 | Beam | 300PLUS-300 | Steel I/Wide Flange | 146 | 256 | 47.5 | 7200 | 0.03 | 268.35
777 | Story12 | B80 | 250UB37.3 | Beam | 300PLUS-300 | Steel I/Wide Flange | 146 | 256 | 47.5 | 7200 | 0.03 | 268.35
778 | Story12 | B81 | 250UB37.3 | Beam | 300PLUS-300 | Steel I/Wide Flange | 146 | 256 | 47.5 | 7200 | 0.03 | 268.35
779 | Story12 | B82 | 250UB37.3 | Beam | 300PLUS-300 | Steel I/Wide Flange | 146 | 256 | 47.5 | 7200 | 0.03 | 268.35
780 | Story11 | B1 | 250UB37.3 | Beam | 300PLUS-300 | Steel I/Wide Flange | 146 | 256 | 47.5 | 7200 | 0.03 | 268.35
781 | Story11 | B2 | 250UB37.3 | Beam | 300PLUS-300 | Steel I/Wide Flange | 146 | 256 | 47.5 | 7200 | 0.03 | 268.35
782 | Story11 | B3 | 360UB56.7 | Beam | 300PLUS-300 | Steel I/Wide Flange | 172 | 359 | 72.4 | 7200 | 0.05 | 409.02
783 | Story11 | B4 | 250UB37.3 | Beam | 300PLUS-300 | Steel I/Wide Flange | 146 | 256 | 47.5 | 7200 | 0.03 | 268.35
784 | Story11 | B5 | 360UB56.7 | Beam | 300PLUS-300 | Steel I/Wide Flange | 172 | 359 | 72.4 | 7200 | 0.05 | 409.02
785 | Story11 | B6 | 250UB37.3 | Beam | 300PLUS-300 | Steel I/Wide Flange | 146 | 256 | 47.5 | 7200 | 0.03 | 268.35
786 | Story11 | B7 | 360UB56.7 | Beam | 300PLUS-300 | Steel I/Wide Flange | 172 | 359 | 72.4 | 7200 | 0.05 | 409.02
787 | Story11 | B8 | 250UB37.3 | Beam | 300PLUS-300 | Steel I/Wide Flange | 146 | 256 | 47.5 | 7200 | 0.03 | 268.35
788 | Story11 | B9 | 360UB56.7 | Beam | 300PLUS-300 | Steel I/Wide Flange | 172 | 359 | 72.4 | 7200 | 0.05 | 409.02
789 | Story11 | B10 | 250UB37.3 | Beam | 300PLUS-300 | Steel I/Wide Flange | 146 | 256 | 47.5 | 7200 | 0.03 | 268.35
790 | Story11 | B11 | 360UB56.7 | Beam | 300PLUS-300 | Steel I/Wide Flange | 172 | 359 | 72.4 | 7200 | 0.05 | 409.02
791 | Story11 | B12 | 250UB37.3 | Beam | 300PLUS-300 | Steel I/Wide Flange | 146 | 256 | 47.5 | 7200 | 0.03 | 268.35
792 | Story11 | B13 | 360UB56.7 | Beam | 300PLUS-300 | Steel I/Wide Flange | 172 | 359 | 72.4 | 7200 | 0.05 | 409.02
793 | Story11 | B14 | 250UB37.3 | Beam | 300PLUS-300 | Steel I/Wide Flange | 146 | 256 | 47.5 | 7200 | 0.03 | 268.35
794 | Story11 | B15 | 250UB37.3 | Beam | 300PLUS-300 | Steel I/Wide Flange | 146 | 256 | 47.5 | 7200 | 0.03 | 268.35
795 | Story11 | B16 | 250UB37.3 | Beam | 300PLUS-300 | Steel I/Wide Flange | 146 | 256 | 47.5 | 7200 | 0.03 | 268.35
796 | Story11 | B17 | 360UB56.7 | Beam | 300PLUS-300 | Steel I/Wide Flange | 172 | 359 | 72.4 | 7200 | 0.05 | 409.02
797 | Story11 | B18 | 360UB56.7 | Beam | 300PLUS-300 | Steel I/Wide Flange | 172 | 359 | 72.4 | 7200 | 0.05 | 409.02
798 | Story11 | B19 | 360UB56.7 | Beam | 300PLUS-300 | Steel I/Wide Flange | 172 | 359 | 72.4 | 7200 | 0.05 | 409.02
799 | Story11 | B20 | 360UB56.7 | Beam | 300PLUS-300 | Steel I/Wide Flange | 172 | 359 | 72.4 | 7200 | 0.05 | 409.02
800 | Story11 | B21 | 360UB56.7 | Beam | 300PLUS-300 | Steel I/Wide Flange | 172 | 359 | 72.4 | 7200 | 0.05 | 409.02
801 | Story11 | B22 | 360UB56.7 | Beam | 300PLUS-300 | Steel I/Wide Flange | 172 | 359 | 72.4 | 7200 | 0.05 | 409.02
802 | Story11 | B23 | 360UB56.7 | Beam | 300PLUS-300 | Steel I/Wide Flange | 172 | 359 | 72.4 | 7200 | 0.05 | 409.02
803 | Story11 | B24 | 360UB56.7 | Beam | 300PLUS-300 | Steel I/Wide Flange | 172 | 359 | 72.4 | 7200 | 0.05 | 409.02
804 | Story11 | B25 | 360UB56.7 | Beam | 300PLUS-300 | Steel I/Wide Flange | 172 | 359 | 72.4 | 7200 | 0.05 | 409.02
805 | Story11 | B26 | 360UB56.7 | Beam | 300PLUS-300 | Steel I/Wide Flange | 172 | 359 | 72.4 | 7200 | 0.05 | 409.02
806 | Story11 | B27 | 360UB56.7 | Beam | 300PLUS-300 | Steel I/Wide Flange | 172 | 359 | 72.4 | 7200 | 0.05 | 409.02
807 | Story11 | B28 | 360UB56.7 | Beam | 300PLUS-300 | Steel I/Wide Flange | 172 | 359 | 72.4 | 7200 | 0.05 | 409.02
808 | Story11 | B29 | 360UB56.7 | Beam | 300PLUS-300 | Steel I/Wide Flange | 172 | 359 | 72.4 | 7200 | 0.05 | 409.02
809 | Story11 | B30 | 250UB37.3 | Beam | 300PLUS-300 | Steel I/Wide Flange | 146 | 256 | 47.5 | 7200 | 0.03 | 268.35
810 | Story11 | B31 | 250UB37.3 | Beam | 300PLUS-300 | Steel I/Wide Flange | 146 | 256 | 47.5 | 7200 | 0.03 | 268.35
811 | Story11 | B32 | 360UB56.7 | Beam | 300PLUS-300 | Steel I/Wide Flange | 172 | 359 | 72.4 | 7200 | 0.05 | 409.02
812 | Story11 | B33 | 360UB56.7 | Beam | 300PLUS-300 | Steel I/Wide Flange | 172 | 359 | 72.4 | 7200 | 0.05 | 409.02
813 | Story11 | B34 | 360UB56.7 | Beam | 300PLUS-300 | Steel I/Wide Flange | 172 | 359 | 72.4 | 7200 | 0.05 | 409.02
814 | Story11 | B35 | 360UB56.7 | Beam | 300PLUS-300 | Steel I/Wide Flange | 172 | 359 | 72.4 | 7200 | 0.05 | 409.02
815 | Story11 | B36 | 360UB56.7 | Beam | 300PLUS-300 | Steel I/Wide Flange | 172 | 359 | 72.4 | 7200 | 0.05 | 409.02
816 | Story11 | B40 | 360UB56.7 | Beam | 300PLUS-300 | Steel I/Wide Flange | 172 | 359 | 72.4 | 7200 | 0.05 | 409.02
817 | Story11 | B41 | 360UB56.7 | Beam | 300PLUS-300 | Steel I/Wide Flange | 172 | 359 | 72.4 | 7200 | 0.05 | 409.02
818 | Story11 | B42 | 360UB56.7 | Beam | 300PLUS-300 | Steel I/Wide Flange | 172 | 359 | 72.4 | 7200 | 0.05 | 409.02
819 | Story11 | B43 | 360UB56.7 | Beam | 300PLUS-300 | Steel I/Wide Flange | 172 | 359 | 72.4 | 7200 | 0.05 | 409.02
820 | Story11 | B44 | 360UB56.7 | Beam | 300PLUS-300 | Steel I/Wide Flange | 172 | 359 | 72.4 | 7200 | 0.05 | 409.02
821 | Story11 | B45 | 250UB37.3 | Beam | 300PLUS-300 | Steel I/Wide Flange | 146 | 256 | 47.5 | 7200 | 0.03 | 268.35
822 | Story11 | B46 | 250UB37.3 | Beam | 300PLUS-300 | Steel I/Wide Flange | 146 | 256 | 47.5 | 7200 | 0.03 | 268.35
823 | Story11 | B47 | 360UB56.7 | Beam | 300PLUS-300 | Steel I/Wide Flange | 172 | 359 | 72.4 | 7200 | 0.05 | 409.02
824 | Story11 | B48 | 360UB56.7 | Beam | 300PLUS-300 | Steel I/Wide Flange | 172 | 359 | 72.4 | 7200 | 0.05 | 409.02
825 | Story11 | B49 | 360UB56.7 | Beam | 300PLUS-300 | Steel I/Wide Flange | 172 | 359 | 72.4 | 7200 | 0.05 | 409.02
826 | Story11 | B50 | 360UB56.7 | Beam | 300PLUS-300 | Steel I/Wide Flange | 172 | 359 | 72.4 | 7200 | 0.05 | 409.02
827 | Story11 | B51 | 360UB56.7 | Beam | 300PLUS-300 | Steel I/Wide Flange | 172 | 359 | 72.4 | 7200 | 0.05 | 409.02
828 | Story11 | B52 | 360UB56.7 | Beam | 300PLUS-300 | Steel I/Wide Flange | 172 | 359 | 72.4 | 7200 | 0.05 | 409.02
829 | Story11 | B54 | 360UB56.7 | Beam | 300PLUS-300 | Steel I/Wide Flange | 172 | 359 | 72.4 | 7200 | 0.05 | 409.02
830 | Story11 | B55 | 360UB56.7 | Beam | 300PLUS-300 | Steel I/Wide Flange | 172 | 359 | 72.4 | 7200 | 0.05 | 409.02
831 | Story11 | B56 | 360UB56.7 | Beam | 300PLUS-300 | Steel I/Wide Flange | 172 | 359 | 72.4 | 7200 | 0.05 | 409.02
832 | Story11 | B57 | 360UB56.7 | Beam | 300PLUS-300 | Steel I/Wide Flange | 172 | 359 | 72.4 | 7200 | 0.05 | 409.02
833 | Story11 | B58 | 360UB56.7 | Beam | 300PLUS-300 | Steel I/Wide Flange | 172 | 359 | 72.4 | 7200 | 0.05 | 409.02
834 | Story11 | B59 | 360UB56.7 | Beam | 300PLUS-300 | Steel I/Wide Flange | 172 | 359 | 72.4 | 7200 | 0.05 | 409.02
835 | Story11 | B60 | 250UB37.3 | Beam | 300PLUS-300 | Steel I/Wide Flange | 146 | 256 | 47.5 | 7200 | 0.03 | 268.35
836 | Story11 | B61 | 250UB37.3 | Beam | 300PLUS-300 | Steel I/Wide Flange | 146 | 256 | 47.5 | 7200 | 0.03 | 268.35
837 | Story11 | B62 | 360UB56.7 | Beam | 300PLUS-300 | Steel I/Wide Flange | 172 | 359 | 72.4 | 7200 | 0.05 | 409.02
838 | Story11 | B63 | 360UB56.7 | Beam | 300PLUS-300 | Steel I/Wide Flange | 172 | 359 | 72.4 | 7200 | 0.05 | 409.02
839 | Story11 | B64 | 360UB56.7 | Beam | 300PLUS-300 | Steel I/Wide Flange | 172 | 359 | 72.4 | 7200 | 0.05 | 409.02
840 | Story11 | B65 | 360UB56.7 | Beam | 300PLUS-300 | Steel I/Wide Flange | 172 | 359 | 72.4 | 7200 | 0.05 | 409.02
841 | Story11 | B66 | 360UB56.7 | Beam | 300PLUS-300 | Steel I/Wide Flange | 172 | 359 | 72.4 | 7200 | 0.05 | 409.02
842 | Story11 | B67 | 360UB56.7 | Beam | 300PLUS-300 | Steel I/Wide Flange | 172 | 359 | 72.4 | 7200 | 0.05 | 409.02
843 | Story11 | B68 | 360UB56.7 | Beam | 300PLUS-300 | Steel I/Wide Flange | 172 | 359 | 72.4 | 7200 | 0.05 | 409.02
844 | Story11 | B69 | 360UB56.7 | Beam | 300PLUS-300 | Steel I/Wide Flange | 172 | 359 | 72.4 | 7200 | 0.05 | 409.02
845 | Story11 | B70 | 360UB56.7 | Beam | 300PLUS-300 | Steel I/Wide Flange | 172 | 359 | 72.4 | 7200 | 0.05 | 409.02
846 | Story11 | B71 | 360UB56.7 | Beam | 300PLUS-300 | Steel I/Wide Flange | 172 | 359 | 72.4 | 7200 | 0.05 | 409.02
847 | Story11 | B72 | 360UB56.7 | Beam | 300PLUS-300 | Steel I/Wide Flange | 172 | 359 | 72.4 | 7200 | 0.05 | 409.02
848 | Story11 | B73 | 360UB56.7 | Beam | 300PLUS-300 | Steel I/Wide Flange | 172 | 359 | 72.4 | 7200 | 0.05 | 409.02
849 | Story11 | B74 | 360UB56.7 | Beam | 300PLUS-300 | Steel I/Wide Flange | 172 | 359 | 72.4 | 7200 | 0.05 | 409.02
850 | Story11 | B75 | 250UB37.3 | Beam | 300PLUS-300 | Steel I/Wide Flange | 146 | 256 | 47.5 | 7200 | 0.03 | 268.35
851 | Story11 | B76 | 250UB37.3 | Beam | 300PLUS-300 | Steel I/Wide Flange | 146 | 256 | 47.5 | 7200 | 0.03 | 268.35
852 | Story11 | B77 | 250UB37.3 | Beam | 300PLUS-300 | Steel I/Wide Flange | 146 | 256 | 47.5 | 7200 | 0.03 | 268.35
853 | Story11 | B78 | 250UB37.3 | Beam | 300PLUS-300 | Steel I/Wide Flange | 146 | 256 | 47.5 | 7200 | 0.03 | 268.35
854 | Story11 | B79 | 250UB37.3 | Beam | 300PLUS-300 | Steel I/Wide Flange | 146 | 256 | 47.5 | 7200 | 0.03 | 268.35
855 | Story11 | B80 | 250UB37.3 | Beam | 300PLUS-300 | Steel I/Wide Flange | 146 | 256 | 47.5 | 7200 | 0.03 | 268.35
856 | Story11 | B81 | 250UB37.3 | Beam | 300PLUS-300 | Steel I/Wide Flange | 146 | 256 | 47.5 | 7200 | 0.03 | 268.35
857 | Story11 | B82 | 250UB37.3 | Beam | 300PLUS-300 | Steel I/Wide Flange | 146 | 256 | 47.5 | 7200 | 0.03 | 268.35
858 | Story10 | B1 | 250UB37.3 | Beam | 300PLUS-300 | Steel I/Wide Flange | 146 | 256 | 47.5 | 7200 | 0.03 | 268.35
859 | Story10 | B2 | 250UB37.3 | Beam | 300PLUS-300 | Steel I/Wide Flange | 146 | 256 | 47.5 | 7200 | 0.03 | 268.35
860 | Story10 | B3 | 360UB56.7 | Beam | 300PLUS-300 | Steel I/Wide Flange | 172 | 359 | 72.4 | 7200 | 0.05 | 409.02
861 | Story10 | B4 | 250UB37.3 | Beam | 300PLUS-300 | Steel I/Wide Flange | 146 | 256 | 47.5 | 7200 | 0.03 | 268.35
862 | Story10 | B5 | 360UB56.7 | Beam | 300PLUS-300 | Steel I/Wide Flange | 172 | 359 | 72.4 | 7200 | 0.05 | 409.02
863 | Story10 | B6 | 250UB37.3 | Beam | 300PLUS-300 | Steel I/Wide Flange | 146 | 256 | 47.5 | 7200 | 0.03 | 268.35
864 | Story10 | B7 | 360UB56.7 | Beam | 300PLUS-300 | Steel I/Wide Flange | 172 | 359 | 72.4 | 7200 | 0.05 | 409.02
865 | Story10 | B8 | 250UB37.3 | Beam | 300PLUS-300 | Steel I/Wide Flange | 146 | 256 | 47.5 | 7200 | 0.03 | 268.35
866 | Story10 | B9 | 360UB56.7 | Beam | 300PLUS-300 | Steel I/Wide Flange | 172 | 359 | 72.4 | 7200 | 0.05 | 409.02
867 | Story10 | B10 | 250UB37.3 | Beam | 300PLUS-300 | Steel I/Wide Flange | 146 | 256 | 47.5 | 7200 | 0.03 | 268.35
868 | Story10 | B11 | 360UB56.7 | Beam | 300PLUS-300 | Steel I/Wide Flange | 172 | 359 | 72.4 | 7200 | 0.05 | 409.02
869 | Story10 | B12 | 250UB37.3 | Beam | 300PLUS-300 | Steel I/Wide Flange | 146 | 256 | 47.5 | 7200 | 0.03 | 268.35
870 | Story10 | B13 | 360UB56.7 | Beam | 300PLUS-300 | Steel I/Wide Flange | 172 | 359 | 72.4 | 7200 | 0.05 | 409.02
871 | Story10 | B14 | 250UB37.3 | Beam | 300PLUS-300 | Steel I/Wide Flange | 146 | 256 | 47.5 | 7200 | 0.03 | 268.35
872 | Story10 | B15 | 250UB37.3 | Beam | 300PLUS-300 | Steel I/Wide Flange | 146 | 256 | 47.5 | 7200 | 0.03 | 268.35
873 | Story10 | B16 | 250UB37.3 | Beam | 300PLUS-300 | Steel I/Wide Flange | 146 | 256 | 47.5 | 7200 | 0.03 | 268.35
874 | Story10 | B17 | 360UB56.7 | Beam | 300PLUS-300 | Steel I/Wide Flange | 172 | 359 | 72.4 | 7200 | 0.05 | 409.02
875 | Story10 | B18 | 360UB56.7 | Beam | 300PLUS-300 | Steel I/Wide Flange | 172 | 359 | 72.4 | 7200 | 0.05 | 409.02
876 | Story10 | B19 | 360UB56.7 | Beam | 300PLUS-300 | Steel I/Wide Flange | 172 | 359 | 72.4 | 7200 | 0.05 | 409.02
877 | Story10 | B20 | 360UB56.7 | Beam | 300PLUS-300 | Steel I/Wide Flange | 172 | 359 | 72.4 | 7200 | 0.05 | 409.02
878 | Story10 | B21 | 360UB56.7 | Beam | 300PLUS-300 | Steel I/Wide Flange | 172 | 359 | 72.4 | 7200 | 0.05 | 409.02
879 | Story10 | B22 | 360UB56.7 | Beam | 300PLUS-300 | Steel I/Wide Flange | 172 | 359 | 72.4 | 7200 | 0.05 | 409.02
880 | Story10 | B23 | 360UB56.7 | Beam | 300PLUS-300 | Steel I/Wide Flange | 172 | 359 | 72.4 | 7200 | 0.05 | 409.02
881 | Story10 | B24 | 360UB56.7 | Beam | 300PLUS-300 | Steel I/Wide Flange | 172 | 359 | 72.4 | 7200 | 0.05 | 409.02
882 | Story10 | B25 | 360UB56.7 | Beam | 300PLUS-300 | Steel I/Wide Flange | 172 | 359 | 72.4 | 7200 | 0.05 | 409.02
883 | Story10 | B26 | 360UB56.7 | Beam | 300PLUS-300 | Steel I/Wide Flange | 172 | 359 | 72.4 | 7200 | 0.05 | 409.02
884 | Story10 | B27 | 360UB56.7 | Beam | 300PLUS-300 | Steel I/Wide Flange | 172 | 359 | 72.4 | 7200 | 0.05 | 409.02
885 | Story10 | B28 | 360UB56.7 | Beam | 300PLUS-300 | Steel I/Wide Flange | 172 | 359 | 72.4 | 7200 | 0.05 | 409.02
886 | Story10 | B29 | 360UB56.7 | Beam | 300PLUS-300 | Steel I/Wide Flange | 172 | 359 | 72.4 | 7200 | 0.05 | 409.02
887 | Story10 | B30 | 250UB37.3 | Beam | 300PLUS-300 | Steel I/Wide Flange | 146 | 256 | 47.5 | 7200 | 0.03 | 268.35
888 | Story10 | B31 | 250UB37.3 | Beam | 300PLUS-300 | Steel I/Wide Flange | 146 | 256 | 47.5 | 7200 | 0.03 | 268.35
889 | Story10 | B32 | 360UB56.7 | Beam | 300PLUS-300 | Steel I/Wide Flange | 172 | 359 | 72.4 | 7200 | 0.05 | 409.02
890 | Story10 | B33 | 360UB56.7 | Beam | 300PLUS-300 | Steel I/Wide Flange | 172 | 359 | 72.4 | 7200 | 0.05 | 409.02
891 | Story10 | B34 | 360UB56.7 | Beam | 300PLUS-300 | Steel I/Wide Flange | 172 | 359 | 72.4 | 7200 | 0.05 | 409.02
892 | Story10 | B35 | 360UB56.7 | Beam | 300PLUS-300 | Steel I/Wide Flange | 172 | 359 | 72.4 | 7200 | 0.05 | 409.02
893 | Story10 | B36 | 360UB56.7 | Beam | 300PLUS-300 | Steel I/Wide Flange | 172 | 359 | 72.4 | 7200 | 0.05 | 409.02
894 | Story10 | B40 | 360UB56.7 | Beam | 300PLUS-300 | Steel I/Wide Flange | 172 | 359 | 72.4 | 7200 | 0.05 | 409.02
895 | Story10 | B41 | 360UB56.7 | Beam | 300PLUS-300 | Steel I/Wide Flange | 172 | 359 | 72.4 | 7200 | 0.05 | 409.02
896 | Story10 | B42 | 360UB56.7 | Beam | 300PLUS-300 | Steel I/Wide Flange | 172 | 359 | 72.4 | 7200 | 0.05 | 409.02
897 | Story10 | B43 | 360UB56.7 | Beam | 300PLUS-300 | Steel I/Wide Flange | 172 | 359 | 72.4 | 7200 | 0.05 | 409.02
898 | Story10 | B44 | 360UB56.7 | Beam | 300PLUS-300 | Steel I/Wide Flange | 172 | 359 | 72.4 | 7200 | 0.05 | 409.02
899 | Story10 | B45 | 250UB37.3 | Beam | 300PLUS-300 | Steel I/Wide Flange | 146 | 256 | 47.5 | 7200 | 0.03 | 268.35
900 | Story10 | B46 | 250UB37.3 | Beam | 300PLUS-300 | Steel I/Wide Flange | 146 | 256 | 47.5 | 7200 | 0.03 | 268.35
901 | Story10 | B47 | 360UB56.7 | Beam | 300PLUS-300 | Steel I/Wide Flange | 172 | 359 | 72.4 | 7200 | 0.05 | 409.02
902 | Story10 | B48 | 360UB56.7 | Beam | 300PLUS-300 | Steel I/Wide Flange | 172 | 359 | 72.4 | 7200 | 0.05 | 409.02
903 | Story10 | B49 | 360UB56.7 | Beam | 300PLUS-300 | Steel I/Wide Flange | 172 | 359 | 72.4 | 7200 | 0.05 | 409.02
904 | Story10 | B50 | 360UB56.7 | Beam | 300PLUS-300 | Steel I/Wide Flange | 172 | 359 | 72.4 | 7200 | 0.05 | 409.02
905 | Story10 | B51 | 360UB56.7 | Beam | 300PLUS-300 | Steel I/Wide Flange | 172 | 359 | 72.4 | 7200 | 0.05 | 409.02
906 | Story10 | B52 | 360UB56.7 | Beam | 300PLUS-300 | Steel I/Wide Flange | 172 | 359 | 72.4 | 7200 | 0.05 | 409.02
907 | Story10 | B54 | 360UB56.7 | Beam | 300PLUS-300 | Steel I/Wide Flange | 172 | 359 | 72.4 | 7200 | 0.05 | 409.02
908 | Story10 | B55 | 360UB56.7 | Beam | 300PLUS-300 | Steel I/Wide Flange | 172 | 359 | 72.4 | 7200 | 0.05 | 409.02
909 | Story10 | B56 | 360UB56.7 | Beam | 300PLUS-300 | Steel I/Wide Flange | 172 | 359 | 72.4 | 7200 | 0.05 | 409.02
910 | Story10 | B57 | 360UB56.7 | Beam | 300PLUS-300 | Steel I/Wide Flange | 172 | 359 | 72.4 | 7200 | 0.05 | 409.02
911 | Story10 | B58 | 360UB56.7 | Beam | 300PLUS-300 | Steel I/Wide Flange | 172 | 359 | 72.4 | 7200 | 0.05 | 409.02
912 | Story10 | B59 | 360UB56.7 | Beam | 300PLUS-300 | Steel I/Wide Flange | 172 | 359 | 72.4 | 7200 | 0.05 | 409.02
913 | Story10 | B60 | 250UB37.3 | Beam | 300PLUS-300 | Steel I/Wide Flange | 146 | 256 | 47.5 | 7200 | 0.03 | 268.35
914 | Story10 | B61 | 250UB37.3 | Beam | 300PLUS-300 | Steel I/Wide Flange | 146 | 256 | 47.5 | 7200 | 0.03 | 268.35
915 | Story10 | B62 | 360UB56.7 | Beam | 300PLUS-300 | Steel I/Wide Flange | 172 | 359 | 72.4 | 7200 | 0.05 | 409.02
916 | Story10 | B63 | 360UB56.7 | Beam | 300PLUS-300 | Steel I/Wide Flange | 172 | 359 | 72.4 | 7200 | 0.05 | 409.02
917 | Story10 | B64 | 360UB56.7 | Beam | 300PLUS-300 | Steel I/Wide Flange | 172 | 359 | 72.4 | 7200 | 0.05 | 409.02
918 | Story10 | B65 | 360UB56.7 | Beam | 300PLUS-300 | Steel I/Wide Flange | 172 | 359 | 72.4 | 7200 | 0.05 | 409.02
919 | Story10 | B66 | 360UB56.7 | Beam | 300PLUS-300 | Steel I/Wide Flange | 172 | 359 | 72.4 | 7200 | 0.05 | 409.02
920 | Story10 | B67 | 360UB56.7 | Beam | 300PLUS-300 | Steel I/Wide Flange | 172 | 359 | 72.4 | 7200 | 0.05 | 409.02
921 | Story10 | B68 | 360UB56.7 | Beam | 300PLUS-300 | Steel I/Wide Flange | 172 | 359 | 72.4 | 7200 | 0.05 | 409.02
922 | Story10 | B69 | 360UB56.7 | Beam | 300PLUS-300 | Steel I/Wide Flange | 172 | 359 | 72.4 | 7200 | 0.05 | 409.02
923 | Story10 | B70 | 360UB56.7 | Beam | 300PLUS-300 | Steel I/Wide Flange | 172 | 359 | 72.4 | 7200 | 0.05 | 409.02
924 | Story10 | B71 | 360UB56.7 | Beam | 300PLUS-300 | Steel I/Wide Flange | 172 | 359 | 72.4 | 7200 | 0.05 | 409.02
925 | Story10 | B72 | 360UB56.7 | Beam | 300PLUS-300 | Steel I/Wide Flange | 172 | 359 | 72.4 | 7200 | 0.05 | 409.02
926 | Story10 | B73 | 360UB56.7 | Beam | 300PLUS-300 | Steel I/Wide Flange | 172 | 359 | 72.4 | 7200 | 0.05 | 409.02
927 | Story10 | B74 | 360UB56.7 | Beam | 300PLUS-300 | Steel I/Wide Flange | 172 | 359 | 72.4 | 7200 | 0.05 | 409.02
928 | Story10 | B75 | 250UB37.3 | Beam | 300PLUS-300 | Steel I/Wide Flange | 146 | 256 | 47.5 | 7200 | 0.03 | 268.35
929 | Story10 | B76 | 250UB37.3 | Beam | 300PLUS-300 | Steel I/Wide Flange | 146 | 256 | 47.5 | 7200 | 0.03 | 268.35
930 | Story10 | B77 | 250UB37.3 | Beam | 300PLUS-300 | Steel I/Wide Flange | 146 | 256 | 47.5 | 7200 | 0.03 | 268.35
931 | Story10 | B78 | 250UB37.3 | Beam | 300PLUS-300 | Steel I/Wide Flange | 146 | 256 | 47.5 | 7200 | 0.03 | 268.35
932 | Story10 | B79 | 250UB37.3 | Beam | 300PLUS-300 | Steel I/Wide Flange | 146 | 256 | 47.5 | 7200 | 0.03 | 268.35
933 | Story10 | B80 | 250UB37.3 | Beam | 300PLUS-300 | Steel I/Wide Flange | 146 | 256 | 47.5 | 7200 | 0.03 | 268.35
934 | Story10 | B81 | 250UB37.3 | Beam | 300PLUS-300 | Steel I/Wide Flange | 146 | 256 | 47.5 | 7200 | 0.03 | 268.35
935 | Story10 | B82 | 250UB37.3 | Beam | 300PLUS-300 | Steel I/Wide Flange | 146 | 256 | 47.5 | 7200 | 0.03 | 268.35
936 | Story9 | B1 | 250UB37.3 | Beam | 300PLUS-300 | Steel I/Wide Flange | 146 | 256 | 47.5 | 7200 | 0.03 | 268.35
937 | Story9 | B2 | 250UB37.3 | Beam | 300PLUS-300 | Steel I/Wide Flange | 146 | 256 | 47.5 | 7200 | 0.03 | 268.35
938 | Story9 | B3 | 360UB56.7 | Beam | 300PLUS-300 | Steel I/Wide Flange | 172 | 359 | 72.4 | 7200 | 0.05 | 409.02
939 | Story9 | B4 | 250UB37.3 | Beam | 300PLUS-300 | Steel I/Wide Flange | 146 | 256 | 47.5 | 7200 | 0.03 | 268.35
940 | Story9 | B5 | 360UB56.7 | Beam | 300PLUS-300 | Steel I/Wide Flange | 172 | 359 | 72.4 | 7200 | 0.05 | 409.02
941 | Story9 | B6 | 250UB37.3 | Beam | 300PLUS-300 | Steel I/Wide Flange | 146 | 256 | 47.5 | 7200 | 0.03 | 268.35
942 | Story9 | B7 | 360UB56.7 | Beam | 300PLUS-300 | Steel I/Wide Flange | 172 | 359 | 72.4 | 7200 | 0.05 | 409.02
943 | Story9 | B8 | 250UB37.3 | Beam | 300PLUS-300 | Steel I/Wide Flange | 146 | 256 | 47.5 | 7200 | 0.03 | 268.35
944 | Story9 | B9 | 360UB56.7 | Beam | 300PLUS-300 | Steel I/Wide Flange | 172 | 359 | 72.4 | 7200 | 0.05 | 409.02
945 | Story9 | B10 | 250UB37.3 | Beam | 300PLUS-300 | Steel I/Wide Flange | 146 | 256 | 47.5 | 7200 | 0.03 | 268.35
946 | Story9 | B11 | 360UB56.7 | Beam | 300PLUS-300 | Steel I/Wide Flange | 172 | 359 | 72.4 | 7200 | 0.05 | 409.02
947 | Story9 | B12 | 250UB37.3 | Beam | 300PLUS-300 | Steel I/Wide Flange | 146 | 256 | 47.5 | 7200 | 0.03 | 268.35
948 | Story9 | B13 | 360UB56.7 | Beam | 300PLUS-300 | Steel I/Wide Flange | 172 | 359 | 72.4 | 7200 | 0.05 | 409.02
949 | Story9 | B14 | 250UB37.3 | Beam | 300PLUS-300 | Steel I/Wide Flange | 146 | 256 | 47.5 | 7200 | 0.03 | 268.35
950 | Story9 | B15 | 250UB37.3 | Beam | 300PLUS-300 | Steel I/Wide Flange | 146 | 256 | 47.5 | 7200 | 0.03 | 268.35
951 | Story9 | B16 | 250UB37.3 | Beam | 300PLUS-300 | Steel I/Wide Flange | 146 | 256 | 47.5 | 7200 | 0.03 | 268.35
952 | Story9 | B17 | 360UB56.7 | Beam | 300PLUS-300 | Steel I/Wide Flange | 172 | 359 | 72.4 | 7200 | 0.05 | 409.02
953 | Story9 | B18 | 360UB56.7 | Beam | 300PLUS-300 | Steel I/Wide Flange | 172 | 359 | 72.4 | 7200 | 0.05 | 409.02
954 | Story9 | B19 | 360UB56.7 | Beam | 300PLUS-300 | Steel I/Wide Flange | 172 | 359 | 72.4 | 7200 | 0.05 | 409.02
955 | Story9 | B20 | 360UB56.7 | Beam | 300PLUS-300 | Steel I/Wide Flange | 172 | 359 | 72.4 | 7200 | 0.05 | 409.02
956 | Story9 | B21 | 360UB56.7 | Beam | 300PLUS-300 | Steel I/Wide Flange | 172 | 359 | 72.4 | 7200 | 0.05 | 409.02
957 | Story9 | B22 | 360UB56.7 | Beam | 300PLUS-300 | Steel I/Wide Flange | 172 | 359 | 72.4 | 7200 | 0.05 | 409.02
958 | Story9 | B23 | 360UB56.7 | Beam | 300PLUS-300 | Steel I/Wide Flange | 172 | 359 | 72.4 | 7200 | 0.05 | 409.02
959 | Story9 | B24 | 360UB56.7 | Beam | 300PLUS-300 | Steel I/Wide Flange | 172 | 359 | 72.4 | 7200 | 0.05 | 409.02
960 | Story9 | B25 | 360UB56.7 | Beam | 300PLUS-300 | Steel I/Wide Flange | 172 | 359 | 72.4 | 7200 | 0.05 | 409.02
961 | Story9 | B26 | 360UB56.7 | Beam | 300PLUS-300 | Steel I/Wide Flange | 172 | 359 | 72.4 | 7200 | 0.05 | 409.02
962 | Story9 | B27 | 360UB56.7 | Beam | 300PLUS-300 | Steel I/Wide Flange | 172 | 359 | 72.4 | 7200 | 0.05 | 409.02
963 | Story9 | B28 | 360UB56.7 | Beam | 300PLUS-300 | Steel I/Wide Flange | 172 | 359 | 72.4 | 7200 | 0.05 | 409.02
964 | Story9 | B29 | 360UB56.7 | Beam | 300PLUS-300 | Steel I/Wide Flange | 172 | 359 | 72.4 | 7200 | 0.05 | 409.02
965 | Story9 | B30 | 250UB37.3 | Beam | 300PLUS-300 | Steel I/Wide Flange | 146 | 256 | 47.5 | 7200 | 0.03 | 268.35
966 | Story9 | B31 | 250UB37.3 | Beam | 300PLUS-300 | Steel I/Wide Flange | 146 | 256 | 47.5 | 7200 | 0.03 | 268.35
967 | Story9 | B32 | 360UB56.7 | Beam | 300PLUS-300 | Steel I/Wide Flange | 172 | 359 | 72.4 | 7200 | 0.05 | 409.02
968 | Story9 | B33 | 360UB56.7 | Beam | 300PLUS-300 | Steel I/Wide Flange | 172 | 359 | 72.4 | 7200 | 0.05 | 409.02
969 | Story9 | B34 | 360UB56.7 | Beam | 300PLUS-300 | Steel I/Wide Flange | 172 | 359 | 72.4 | 7200 | 0.05 | 409.02
970 | Story9 | B35 | 360UB56.7 | Beam | 300PLUS-300 | Steel I/Wide Flange | 172 | 359 | 72.4 | 7200 | 0.05 | 409.02
971 | Story9 | B36 | 360UB56.7 | Beam | 300PLUS-300 | Steel I/Wide Flange | 172 | 359 | 72.4 | 7200 | 0.05 | 409.02
972 | Story9 | B40 | 360UB56.7 | Beam | 300PLUS-300 | Steel I/Wide Flange | 172 | 359 | 72.4 | 7200 | 0.05 | 409.02
973 | Story9 | B41 | 360UB56.7 | Beam | 300PLUS-300 | Steel I/Wide Flange | 172 | 359 | 72.4 | 7200 | 0.05 | 409.02
974 | Story9 | B42 | 360UB56.7 | Beam | 300PLUS-300 | Steel I/Wide Flange | 172 | 359 | 72.4 | 7200 | 0.05 | 409.02
975 | Story9 | B43 | 360UB56.7 | Beam | 300PLUS-300 | Steel I/Wide Flange | 172 | 359 | 72.4 | 7200 | 0.05 | 409.02
976 | Story9 | B44 | 360UB56.7 | Beam | 300PLUS-300 | Steel I/Wide Flange | 172 | 359 | 72.4 | 7200 | 0.05 | 409.02
977 | Story9 | B45 | 250UB37.3 | Beam | 300PLUS-300 | Steel I/Wide Flange | 146 | 256 | 47.5 | 7200 | 0.03 | 268.35
978 | Story9 | B46 | 250UB37.3 | Beam | 300PLUS-300 | Steel I/Wide Flange | 146 | 256 | 47.5 | 7200 | 0.03 | 268.35
979 | Story9 | B47 | 360UB56.7 | Beam | 300PLUS-300 | Steel I/Wide Flange | 172 | 359 | 72.4 | 7200 | 0.05 | 409.02
980 | Story9 | B48 | 360UB56.7 | Beam | 300PLUS-300 | Steel I/Wide Flange | 172 | 359 | 72.4 | 7200 | 0.05 | 409.02
981 | Story9 | B49 | 360UB56.7 | Beam | 300PLUS-300 | Steel I/Wide Flange | 172 | 359 | 72.4 | 7200 | 0.05 | 409.02
982 | Story9 | B50 | 360UB56.7 | Beam | 300PLUS-300 | Steel I/Wide Flange | 172 | 359 | 72.4 | 7200 | 0.05 | 409.02
983 | Story9 | B51 | 360UB56.7 | Beam | 300PLUS-300 | Steel I/Wide Flange | 172 | 359 | 72.4 | 7200 | 0.05 | 409.02
984 | Story9 | B52 | 360UB56.7 | Beam | 300PLUS-300 | Steel I/Wide Flange | 172 | 359 | 72.4 | 7200 | 0.05 | 409.02
985 | Story9 | B54 | 360UB56.7 | Beam | 300PLUS-300 | Steel I/Wide Flange | 172 | 359 | 72.4 | 7200 | 0.05 | 409.02
986 | Story9 | B55 | 360UB56.7 | Beam | 300PLUS-300 | Steel I/Wide Flange | 172 | 359 | 72.4 | 7200 | 0.05 | 409.02
987 | Story9 | B56 | 360UB56.7 | Beam | 300PLUS-300 | Steel I/Wide Flange | 172 | 359 | 72.4 | 7200 | 0.05 | 409.02
988 | Story9 | B57 | 360UB56.7 | Beam | 300PLUS-300 | Steel I/Wide Flange | 172 | 359 | 72.4 | 7200 | 0.05 | 409.02
989 | Story9 | B58 | 360UB56.7 | Beam | 300PLUS-300 | Steel I/Wide Flange | 172 | 359 | 72.4 | 7200 | 0.05 | 409.02
990 | Story9 | B59 | 360UB56.7 | Beam | 300PLUS-300 | Steel I/Wide Flange | 172 | 359 | 72.4 | 7200 | 0.05 | 409.02
991 | Story9 | B60 | 250UB37.3 | Beam | 300PLUS-300 | Steel I/Wide Flange | 146 | 256 | 47.5 | 7200 | 0.03 | 268.35
992 | Story9 | B61 | 250UB37.3 | Beam | 300PLUS-300 | Steel I/Wide Flange | 146 | 256 | 47.5 | 7200 | 0.03 | 268.35
993 | Story9 | B62 | 360UB56.7 | Beam | 300PLUS-300 | Steel I/Wide Flange | 172 | 359 | 72.4 | 7200 | 0.05 | 409.02
994 | Story9 | B63 | 360UB56.7 | Beam | 300PLUS-300 | Steel I/Wide Flange | 172 | 359 | 72.4 | 7200 | 0.05 | 409.02
995 | Story9 | B64 | 360UB56.7 | Beam | 300PLUS-300 | Steel I/Wide Flange | 172 | 359 | 72.4 | 7200 | 0.05 | 409.02
996 | Story9 | B65 | 360UB56.7 | Beam | 300PLUS-300 | Steel I/Wide Flange | 172 | 359 | 72.4 | 7200 | 0.05 | 409.02
997 | Story9 | B66 | 360UB56.7 | Beam | 300PLUS-300 | Steel I/Wide Flange | 172 | 359 | 72.4 | 7200 | 0.05 | 409.02
998 | Story9 | B67 | 360UB56.7 | Beam | 300PLUS-300 | Steel I/Wide Flange | 172 | 359 | 72.4 | 7200 | 0.05 | 409.02
999 | Story9 | B68 | 360UB56.7 | Beam | 300PLUS-300 | Steel I/Wide Flange | 172 | 359 | 72.4 | 7200 | 0.05 | 409.02
1000 | Story9 | B69 | 360UB56.7 | Beam | 300PLUS-300 | Steel I/Wide Flange | 172 | 359 | 72.4 | 7200 | 0.05 | 409.02
1001 | Story9 | B70 | 360UB56.7 | Beam | 300PLUS-300 | Steel I/Wide Flange | 172 | 359 | 72.4 | 7200 | 0.05 | 409.02
1002 | Story9 | B71 | 360UB56.7 | Beam | 300PLUS-300 | Steel I/Wide Flange | 172 | 359 | 72.4 | 7200 | 0.05 | 409.02
1003 | Story9 | B72 | 360UB56.7 | Beam | 300PLUS-300 | Steel I/Wide Flange | 172 | 359 | 72.4 | 7200 | 0.05 | 409.02
1004 | Story9 | B73 | 360UB56.7 | Beam | 300PLUS-300 | Steel I/Wide Flange | 172 | 359 | 72.4 | 7200 | 0.05 | 409.02
1005 | Story9 | B74 | 360UB56.7 | Beam | 300PLUS-300 | Steel I/Wide Flange | 172 | 359 | 72.4 | 7200 | 0.05 | 409.02
1006 | Story9 | B75 | 250UB37.3 | Beam | 300PLUS-300 | Steel I/Wide Flange | 146 | 256 | 47.5 | 7200 | 0.03 | 268.35
1007 | Story9 | B76 | 250UB37.3 | Beam | 300PLUS-300 | Steel I/Wide Flange | 146 | 256 | 47.5 | 7200 | 0.03 | 268.35
1008 | Story9 | B77 | 250UB37.3 | Beam | 300PLUS-300 | Steel I/Wide Flange | 146 | 256 | 47.5 | 7200 | 0.03 | 268.35
1009 | Story9 | B78 | 250UB37.3 | Beam | 300PLUS-300 | Steel I/Wide Flange | 146 | 256 | 47.5 | 7200 | 0.03 | 268.35
1010 | Story9 | B79 | 250UB37.3 | Beam | 300PLUS-300 | Steel I/Wide Flange | 146 | 256 | 47.5 | 7200 | 0.03 | 268.35
1011 | Story9 | B80 | 250UB37.3 | Beam | 300PLUS-300 | Steel I/Wide Flange | 146 | 256 | 47.5 | 7200 | 0.03 | 268.35
1012 | Story9 | B81 | 250UB37.3 | Beam | 300PLUS-300 | Steel I/Wide Flange | 146 | 256 | 47.5 | 7200 | 0.03 | 268.35
1013 | Story9 | B82 | 250UB37.3 | Beam | 300PLUS-300 | Steel I/Wide Flange | 146 | 256 | 47.5 | 7200 | 0.03 | 268.35
1014 | Story8 | B1 | 250UB37.3 | Beam | 300PLUS-300 | Steel I/Wide Flange | 146 | 256 | 47.5 | 7200 | 0.03 | 268.35
1015 | Story8 | B2 | 250UB37.3 | Beam | 300PLUS-300 | Steel I/Wide Flange | 146 | 256 | 47.5 | 7200 | 0.03 | 268.35
1016 | Story8 | B3 | 310UB46.2 | Beam | 300PLUS-300 | Steel I/Wide Flange | 166 | 307 | 59.3 | 7200 | 0.04 | 335.01
1017 | Story8 | B4 | 250UB37.3 | Beam | 300PLUS-300 | Steel I/Wide Flange | 146 | 256 | 47.5 | 7200 | 0.03 | 268.35
1018 | Story8 | B5 | 310UB46.2 | Beam | 300PLUS-300 | Steel I/Wide Flange | 166 | 307 | 59.3 | 7200 | 0.04 | 335.01
1019 | Story8 | B6 | 250UB37.3 | Beam | 300PLUS-300 | Steel I/Wide Flange | 146 | 256 | 47.5 | 7200 | 0.03 | 268.35
1020 | Story8 | B7 | 310UB46.2 | Beam | 300PLUS-300 | Steel I/Wide Flange | 166 | 307 | 59.3 | 7200 | 0.04 | 335.01
1021 | Story8 | B8 | 250UB37.3 | Beam | 300PLUS-300 | Steel I/Wide Flange | 146 | 256 | 47.5 | 7200 | 0.03 | 268.35
1022 | Story8 | B9 | 310UB46.2 | Beam | 300PLUS-300 | Steel I/Wide Flange | 166 | 307 | 59.3 | 7200 | 0.04 | 335.01
1023 | Story8 | B10 | 250UB37.3 | Beam | 300PLUS-300 | Steel I/Wide Flange | 146 | 256 | 47.5 | 7200 | 0.03 | 268.35
1024 | Story8 | B11 | 310UB46.2 | Beam | 300PLUS-300 | Steel I/Wide Flange | 166 | 307 | 59.3 | 7200 | 0.04 | 335.01
1025 | Story8 | B12 | 250UB37.3 | Beam | 300PLUS-300 | Steel I/Wide Flange | 146 | 256 | 47.5 | 7200 | 0.03 | 268.35
1026 | Story8 | B13 | 310UB46.2 | Beam | 300PLUS-300 | Steel I/Wide Flange | 166 | 307 | 59.3 | 7200 | 0.04 | 335.01
1027 | Story8 | B14 | 250UB37.3 | Beam | 300PLUS-300 | Steel I/Wide Flange | 146 | 256 | 47.5 | 7200 | 0.03 | 268.35
1028 | Story8 | B15 | 250UB37.3 | Beam | 300PLUS-300 | Steel I/Wide Flange | 146 | 256 | 47.5 | 7200 | 0.03 | 268.35
1029 | Story8 | B16 | 250UB37.3 | Beam | 300PLUS-300 | Steel I/Wide Flange | 146 | 256 | 47.5 | 7200 | 0.03 | 268.35
1030 | Story8 | B17 | 310UB46.2 | Beam | 300PLUS-300 | Steel I/Wide Flange | 166 | 307 | 59.3 | 7200 | 0.04 | 335.01
1031 | Story8 | B18 | 310UB46.2 | Beam | 300PLUS-300 | Steel I/Wide Flange | 166 | 307 | 59.3 | 7200 | 0.04 | 335.01
1032 | Story8 | B19 | 310UB46.2 | Beam | 300PLUS-300 | Steel I/Wide Flange | 166 | 307 | 59.3 | 7200 | 0.04 | 335.01
1033 | Story8 | B20 | 310UB46.2 | Beam | 300PLUS-300 | Steel I/Wide Flange | 166 | 307 | 59.3 | 7200 | 0.04 | 335.01
1034 | Story8 | B21 | 310UB46.2 | Beam | 300PLUS-300 | Steel I/Wide Flange | 166 | 307 | 59.3 | 7200 | 0.04 | 335.01
1035 | Story8 | B22 | 310UB46.2 | Beam | 300PLUS-300 | Steel I/Wide Flange | 166 | 307 | 59.3 | 7200 | 0.04 | 335.01
1036 | Story8 | B23 | 310UB46.2 | Beam | 300PLUS-300 | Steel I/Wide Flange | 166 | 307 | 59.3 | 7200 | 0.04 | 335.01
1037 | Story8 | B24 | 310UB46.2 | Beam | 300PLUS-300 | Steel I/Wide Flange | 166 | 307 | 59.3 | 7200 | 0.04 | 335.01
1038 | Story8 | B25 | 310UB46.2 | Beam | 300PLUS-300 | Steel I/Wide Flange | 166 | 307 | 59.3 | 7200 | 0.04 | 335.01
1039 | Story8 | B26 | 310UB46.2 | Beam | 300PLUS-300 | Steel I/Wide Flange | 166 | 307 | 59.3 | 7200 | 0.04 | 335.01
1040 | Story8 | B27 | 310UB46.2 | Beam | 300PLUS-300 | Steel I/Wide Flange | 166 | 307 | 59.3 | 7200 | 0.04 | 335.01
1041 | Story8 | B28 | 310UB46.2 | Beam | 300PLUS-300 | Steel I/Wide Flange | 166 | 307 | 59.3 | 7200 | 0.04 | 335.01
1042 | Story8 | B29 | 310UB46.2 | Beam | 300PLUS-300 | Steel I/Wide Flange | 166 | 307 | 59.3 | 7200 | 0.04 | 335.01
1043 | Story8 | B30 | 250UB37.3 | Beam | 300PLUS-300 | Steel I/Wide Flange | 146 | 256 | 47.5 | 7200 | 0.03 | 268.35
1044 | Story8 | B31 | 250UB37.3 | Beam | 300PLUS-300 | Steel I/Wide Flange | 146 | 256 | 47.5 | 7200 | 0.03 | 268.35
1045 | Story8 | B32 | 310UB46.2 | Beam | 300PLUS-300 | Steel I/Wide Flange | 166 | 307 | 59.3 | 7200 | 0.04 | 335.01
1046 | Story8 | B33 | 310UB46.2 | Beam | 300PLUS-300 | Steel I/Wide Flange | 166 | 307 | 59.3 | 7200 | 0.04 | 335.01
1047 | Story8 | B34 | 310UB46.2 | Beam | 300PLUS-300 | Steel I/Wide Flange | 166 | 307 | 59.3 | 7200 | 0.04 | 335.01
1048 | Story8 | B35 | 310UB46.2 | Beam | 300PLUS-300 | Steel I/Wide Flange | 166 | 307 | 59.3 | 7200 | 0.04 | 335.01
1049 | Story8 | B36 | 310UB46.2 | Beam | 300PLUS-300 | Steel I/Wide Flange | 166 | 307 | 59.3 | 7200 | 0.04 | 335.01
1050 | Story8 | B40 | 310UB46.2 | Beam | 300PLUS-300 | Steel I/Wide Flange | 166 | 307 | 59.3 | 7200 | 0.04 | 335.01
1051 | Story8 | B41 | 310UB46.2 | Beam | 300PLUS-300 | Steel I/Wide Flange | 166 | 307 | 59.3 | 7200 | 0.04 | 335.01
1052 | Story8 | B42 | 310UB46.2 | Beam | 300PLUS-300 | Steel I/Wide Flange | 166 | 307 | 59.3 | 7200 | 0.04 | 335.01
1053 | Story8 | B43 | 310UB46.2 | Beam | 300PLUS-300 | Steel I/Wide Flange | 166 | 307 | 59.3 | 7200 | 0.04 | 335.01
1054 | Story8 | B44 | 310UB46.2 | Beam | 300PLUS-300 | Steel I/Wide Flange | 166 | 307 | 59.3 | 7200 | 0.04 | 335.01
1055 | Story8 | B45 | 250UB37.3 | Beam | 300PLUS-300 | Steel I/Wide Flange | 146 | 256 | 47.5 | 7200 | 0.03 | 268.35
1056 | Story8 | B46 | 250UB37.3 | Beam | 300PLUS-300 | Steel I/Wide Flange | 146 | 256 | 47.5 | 7200 | 0.03 | 268.35
1057 | Story8 | B47 | 310UB46.2 | Beam | 300PLUS-300 | Steel I/Wide Flange | 166 | 307 | 59.3 | 7200 | 0.04 | 335.01
1058 | Story8 | B48 | 310UB46.2 | Beam | 300PLUS-300 | Steel I/Wide Flange | 166 | 307 | 59.3 | 7200 | 0.04 | 335.01
1059 | Story8 | B49 | 310UB46.2 | Beam | 300PLUS-300 | Steel I/Wide Flange | 166 | 307 | 59.3 | 7200 | 0.04 | 335.01
1060 | Story8 | B50 | 310UB46.2 | Beam | 300PLUS-300 | Steel I/Wide Flange | 166 | 307 | 59.3 | 7200 | 0.04 | 335.01
1061 | Story8 | B51 | 310UB46.2 | Beam | 300PLUS-300 | Steel I/Wide Flange | 166 | 307 | 59.3 | 7200 | 0.04 | 335.01
1062 | Story8 | B52 | 310UB46.2 | Beam | 300PLUS-300 | Steel I/Wide Flange | 166 | 307 | 59.3 | 7200 | 0.04 | 335.01
1063 | Story8 | B54 | 310UB46.2 | Beam | 300PLUS-300 | Steel I/Wide Flange | 166 | 307 | 59.3 | 7200 | 0.04 | 335.01
1064 | Story8 | B55 | 310UB46.2 | Beam | 300PLUS-300 | Steel I/Wide Flange | 166 | 307 | 59.3 | 7200 | 0.04 | 335.01
1065 | Story8 | B56 | 310UB46.2 | Beam | 300PLUS-300 | Steel I/Wide Flange | 166 | 307 | 59.3 | 7200 | 0.04 | 335.01
1066 | Story8 | B57 | 310UB46.2 | Beam | 300PLUS-300 | Steel I/Wide Flange | 166 | 307 | 59.3 | 7200 | 0.04 | 335.01
1067 | Story8 | B58 | 310UB46.2 | Beam | 300PLUS-300 | Steel I/Wide Flange | 166 | 307 | 59.3 | 7200 | 0.04 | 335.01
1068 | Story8 | B59 | 310UB46.2 | Beam | 300PLUS-300 | Steel I/Wide Flange | 166 | 307 | 59.3 | 7200 | 0.04 | 335.01
1069 | Story8 | B60 | 250UB37.3 | Beam | 300PLUS-300 | Steel I/Wide Flange | 146 | 256 | 47.5 | 7200 | 0.03 | 268.35
1070 | Story8 | B61 | 250UB37.3 | Beam | 300PLUS-300 | Steel I/Wide Flange | 146 | 256 | 47.5 | 7200 | 0.03 | 268.35
1071 | Story8 | B62 | 310UB46.2 | Beam | 300PLUS-300 | Steel I/Wide Flange | 166 | 307 | 59.3 | 7200 | 0.04 | 335.01
1072 | Story8 | B63 | 310UB46.2 | Beam | 300PLUS-300 | Steel I/Wide Flange | 166 | 307 | 59.3 | 7200 | 0.04 | 335.01
1073 | Story8 | B64 | 310UB46.2 | Beam | 300PLUS-300 | Steel I/Wide Flange | 166 | 307 | 59.3 | 7200 | 0.04 | 335.01
1074 | Story8 | B65 | 310UB46.2 | Beam | 300PLUS-300 | Steel I/Wide Flange | 166 | 307 | 59.3 | 7200 | 0.04 | 335.01
1075 | Story8 | B66 | 310UB46.2 | Beam | 300PLUS-300 | Steel I/Wide Flange | 166 | 307 | 59.3 | 7200 | 0.04 | 335.01
1076 | Story8 | B67 | 310UB46.2 | Beam | 300PLUS-300 | Steel I/Wide Flange | 166 | 307 | 59.3 | 7200 | 0.04 | 335.01
1077 | Story8 | B68 | 310UB46.2 | Beam | 300PLUS-300 | Steel I/Wide Flange | 166 | 307 | 59.3 | 7200 | 0.04 | 335.01
1078 | Story8 | B69 | 310UB46.2 | Beam | 300PLUS-300 | Steel I/Wide Flange | 166 | 307 | 59.3 | 7200 | 0.04 | 335.01
1079 | Story8 | B70 | 310UB46.2 | Beam | 300PLUS-300 | Steel I/Wide Flange | 166 | 307 | 59.3 | 7200 | 0.04 | 335.01
1080 | Story8 | B71 | 310UB46.2 | Beam | 300PLUS-300 | Steel I/Wide Flange | 166 | 307 | 59.3 | 7200 | 0.04 | 335.01
1081 | Story8 | B72 | 310UB46.2 | Beam | 300PLUS-300 | Steel I/Wide Flange | 166 | 307 | 59.3 | 7200 | 0.04 | 335.01
1082 | Story8 | B73 | 310UB46.2 | Beam | 300PLUS-300 | Steel I/Wide Flange | 166 | 307 | 59.3 | 7200 | 0.04 | 335.01
1083 | Story8 | B74 | 310UB46.2 | Beam | 300PLUS-300 | Steel I/Wide Flange | 166 | 307 | 59.3 | 7200 | 0.04 | 335.01
1084 | Story8 | B75 | 250UB37.3 | Beam | 300PLUS-300 | Steel I/Wide Flange | 146 | 256 | 47.5 | 7200 | 0.03 | 268.35
1085 | Story8 | B76 | 250UB37.3 | Beam | 300PLUS-300 | Steel I/Wide Flange | 146 | 256 | 47.5 | 7200 | 0.03 | 268.35
1086 | Story8 | B77 | 250UB37.3 | Beam | 300PLUS-300 | Steel I/Wide Flange | 146 | 256 | 47.5 | 7200 | 0.03 | 268.35
1087 | Story8 | B78 | 250UB37.3 | Beam | 300PLUS-300 | Steel I/Wide Flange | 146 | 256 | 47.5 | 7200 | 0.03 | 268.35
1088 | Story8 | B79 | 250UB37.3 | Beam | 300PLUS-300 | Steel I/Wide Flange | 146 | 256 | 47.5 | 7200 | 0.03 | 268.35
1089 | Story8 | B80 | 250UB37.3 | Beam | 300PLUS-300 | Steel I/Wide Flange | 146 | 256 | 47.5 | 7200 | 0.03 | 268.35
1090 | Story8 | B81 | 250UB37.3 | Beam | 300PLUS-300 | Steel I/Wide Flange | 146 | 256 | 47.5 | 7200 | 0.03 | 268.35
1091 | Story8 | B82 | 250UB37.3 | Beam | 300PLUS-300 | Steel I/Wide Flange | 146 | 256 | 47.5 | 7200 | 0.03 | 268.35
1092 | Story7 | B1 | 250UB37.3 | Beam | 300PLUS-300 | Steel I/Wide Flange | 146 | 256 | 47.5 | 7200 | 0.03 | 268.35
1093 | Story7 | B2 | 250UB37.3 | Beam | 300PLUS-300 | Steel I/Wide Flange | 146 | 256 | 47.5 | 7200 | 0.03 | 268.35
1094 | Story7 | B3 | 310UB46.2 | Beam | 300PLUS-300 | Steel I/Wide Flange | 166 | 307 | 59.3 | 7200 | 0.04 | 335.01
1095 | Story7 | B4 | 250UB37.3 | Beam | 300PLUS-300 | Steel I/Wide Flange | 146 | 256 | 47.5 | 7200 | 0.03 | 268.35
1096 | Story7 | B5 | 310UB46.2 | Beam | 300PLUS-300 | Steel I/Wide Flange | 166 | 307 | 59.3 | 7200 | 0.04 | 335.01
1097 | Story7 | B6 | 250UB37.3 | Beam | 300PLUS-300 | Steel I/Wide Flange | 146 | 256 | 47.5 | 7200 | 0.03 | 268.35
1098 | Story7 | B7 | 310UB46.2 | Beam | 300PLUS-300 | Steel I/Wide Flange | 166 | 307 | 59.3 | 7200 | 0.04 | 335.01
1099 | Story7 | B8 | 250UB37.3 | Beam | 300PLUS-300 | Steel I/Wide Flange | 146 | 256 | 47.5 | 7200 | 0.03 | 268.35
1100 | Story7 | B9 | 310UB46.2 | Beam | 300PLUS-300 | Steel I/Wide Flange | 166 | 307 | 59.3 | 7200 | 0.04 | 335.01
1101 | Story7 | B10 | 250UB37.3 | Beam | 300PLUS-300 | Steel I/Wide Flange | 146 | 256 | 47.5 | 7200 | 0.03 | 268.35
1102 | Story7 | B11 | 310UB46.2 | Beam | 300PLUS-300 | Steel I/Wide Flange | 166 | 307 | 59.3 | 7200 | 0.04 | 335.01
1103 | Story7 | B12 | 250UB37.3 | Beam | 300PLUS-300 | Steel I/Wide Flange | 146 | 256 | 47.5 | 7200 | 0.03 | 268.35
1104 | Story7 | B13 | 310UB46.2 | Beam | 300PLUS-300 | Steel I/Wide Flange | 166 | 307 | 59.3 | 7200 | 0.04 | 335.01
1105 | Story7 | B14 | 250UB37.3 | Beam | 300PLUS-300 | Steel I/Wide Flange | 146 | 256 | 47.5 | 7200 | 0.03 | 268.35
1106 | Story7 | B15 | 250UB37.3 | Beam | 300PLUS-300 | Steel I/Wide Flange | 146 | 256 | 47.5 | 7200 | 0.03 | 268.35
1107 | Story7 | B16 | 250UB37.3 | Beam | 300PLUS-300 | Steel I/Wide Flange | 146 | 256 | 47.5 | 7200 | 0.03 | 268.35
1108 | Story7 | B17 | 310UB46.2 | Beam | 300PLUS-300 | Steel I/Wide Flange | 166 | 307 | 59.3 | 7200 | 0.04 | 335.01
1109 | Story7 | B18 | 310UB46.2 | Beam | 300PLUS-300 | Steel I/Wide Flange | 166 | 307 | 59.3 | 7200 | 0.04 | 335.01
1110 | Story7 | B19 | 310UB46.2 | Beam | 300PLUS-300 | Steel I/Wide Flange | 166 | 307 | 59.3 | 7200 | 0.04 | 335.01
1111 | Story7 | B20 | 310UB46.2 | Beam | 300PLUS-300 | Steel I/Wide Flange | 166 | 307 | 59.3 | 7200 | 0.04 | 335.01
1112 | Story7 | B21 | 310UB46.2 | Beam | 300PLUS-300 | Steel I/Wide Flange | 166 | 307 | 59.3 | 7200 | 0.04 | 335.01
1113 | Story7 | B22 | 310UB46.2 | Beam | 300PLUS-300 | Steel I/Wide Flange | 166 | 307 | 59.3 | 7200 | 0.04 | 335.01
1114 | Story7 | B23 | 310UB46.2 | Beam | 300PLUS-300 | Steel I/Wide Flange | 166 | 307 | 59.3 | 7200 | 0.04 | 335.01
1115 | Story7 | B24 | 310UB46.2 | Beam | 300PLUS-300 | Steel I/Wide Flange | 166 | 307 | 59.3 | 7200 | 0.04 | 335.01
1116 | Story7 | B25 | 310UB46.2 | Beam | 300PLUS-300 | Steel I/Wide Flange | 166 | 307 | 59.3 | 7200 | 0.04 | 335.01
1117 | Story7 | B26 | 310UB46.2 | Beam | 300PLUS-300 | Steel I/Wide Flange | 166 | 307 | 59.3 | 7200 | 0.04 | 335.01
1118 | Story7 | B27 | 310UB46.2 | Beam | 300PLUS-300 | Steel I/Wide Flange | 166 | 307 | 59.3 | 7200 | 0.04 | 335.01
1119 | Story7 | B28 | 310UB46.2 | Beam | 300PLUS-300 | Steel I/Wide Flange | 166 | 307 | 59.3 | 7200 | 0.04 | 335.01
1120 | Story7 | B29 | 310UB46.2 | Beam | 300PLUS-300 | Steel I/Wide Flange | 166 | 307 | 59.3 | 7200 | 0.04 | 335.01
1121 | Story7 | B30 | 250UB37.3 | Beam | 300PLUS-300 | Steel I/Wide Flange | 146 | 256 | 47.5 | 7200 | 0.03 | 268.35
1122 | Story7 | B31 | 250UB37.3 | Beam | 300PLUS-300 | Steel I/Wide Flange | 146 | 256 | 47.5 | 7200 | 0.03 | 268.35
1123 | Story7 | B32 | 310UB46.2 | Beam | 300PLUS-300 | Steel I/Wide Flange | 166 | 307 | 59.3 | 7200 | 0.04 | 335.01
1124 | Story7 | B33 | 310UB46.2 | Beam | 300PLUS-300 | Steel I/Wide Flange | 166 | 307 | 59.3 | 7200 | 0.04 | 335.01
1125 | Story7 | B34 | 310UB46.2 | Beam | 300PLUS-300 | Steel I/Wide Flange | 166 | 307 | 59.3 | 7200 | 0.04 | 335.01
1126 | Story7 | B35 | 310UB46.2 | Beam | 300PLUS-300 | Steel I/Wide Flange | 166 | 307 | 59.3 | 7200 | 0.04 | 335.01
1127 | Story7 | B36 | 310UB46.2 | Beam | 300PLUS-300 | Steel I/Wide Flange | 166 | 307 | 59.3 | 7200 | 0.04 | 335.01
1128 | Story7 | B40 | 310UB46.2 | Beam | 300PLUS-300 | Steel I/Wide Flange | 166 | 307 | 59.3 | 7200 | 0.04 | 335.01
1129 | Story7 | B41 | 310UB46.2 | Beam | 300PLUS-300 | Steel I/Wide Flange | 166 | 307 | 59.3 | 7200 | 0.04 | 335.01
1130 | Story7 | B42 | 310UB46.2 | Beam | 300PLUS-300 | Steel I/Wide Flange | 166 | 307 | 59.3 | 7200 | 0.04 | 335.01
1131 | Story7 | B43 | 310UB46.2 | Beam | 300PLUS-300 | Steel I/Wide Flange | 166 | 307 | 59.3 | 7200 | 0.04 | 335.01
1132 | Story7 | B44 | 310UB46.2 | Beam | 300PLUS-300 | Steel I/Wide Flange | 166 | 307 | 59.3 | 7200 | 0.04 | 335.01
1133 | Story7 | B45 | 250UB37.3 | Beam | 300PLUS-300 | Steel I/Wide Flange | 146 | 256 | 47.5 | 7200 | 0.03 | 268.35
1134 | Story7 | B46 | 250UB37.3 | Beam | 300PLUS-300 | Steel I/Wide Flange | 146 | 256 | 47.5 | 7200 | 0.03 | 268.35
1135 | Story7 | B47 | 310UB46.2 | Beam | 300PLUS-300 | Steel I/Wide Flange | 166 | 307 | 59.3 | 7200 | 0.04 | 335.01
1136 | Story7 | B48 | 310UB46.2 | Beam | 300PLUS-300 | Steel I/Wide Flange | 166 | 307 | 59.3 | 7200 | 0.04 | 335.01
1137 | Story7 | B49 | 310UB46.2 | Beam | 300PLUS-300 | Steel I/Wide Flange | 166 | 307 | 59.3 | 7200 | 0.04 | 335.01
1138 | Story7 | B50 | 310UB46.2 | Beam | 300PLUS-300 | Steel I/Wide Flange | 166 | 307 | 59.3 | 7200 | 0.04 | 335.01
1139 | Story7 | B51 | 310UB46.2 | Beam | 300PLUS-300 | Steel I/Wide Flange | 166 | 307 | 59.3 | 7200 | 0.04 | 335.01
1140 | Story7 | B52 | 310UB46.2 | Beam | 300PLUS-300 | Steel I/Wide Flange | 166 | 307 | 59.3 | 7200 | 0.04 | 335.01
1141 | Story7 | B54 | 310UB46.2 | Beam | 300PLUS-300 | Steel I/Wide Flange | 166 | 307 | 59.3 | 7200 | 0.04 | 335.01
1142 | Story7 | B55 | 310UB46.2 | Beam | 300PLUS-300 | Steel I/Wide Flange | 166 | 307 | 59.3 | 7200 | 0.04 | 335.01
1143 | Story7 | B56 | 310UB46.2 | Beam | 300PLUS-300 | Steel I/Wide Flange | 166 | 307 | 59.3 | 7200 | 0.04 | 335.01
1144 | Story7 | B57 | 310UB46.2 | Beam | 300PLUS-300 | Steel I/Wide Flange | 166 | 307 | 59.3 | 7200 | 0.04 | 335.01
1145 | Story7 | B58 | 310UB46.2 | Beam | 300PLUS-300 | Steel I/Wide Flange | 166 | 307 | 59.3 | 7200 | 0.04 | 335.01
1146 | Story7 | B59 | 310UB46.2 | Beam | 300PLUS-300 | Steel I/Wide Flange | 166 | 307 | 59.3 | 7200 | 0.04 | 335.01
1147 | Story7 | B60 | 250UB37.3 | Beam | 300PLUS-300 | Steel I/Wide Flange | 146 | 256 | 47.5 | 7200 | 0.03 | 268.35
1148 | Story7 | B61 | 250UB37.3 | Beam | 300PLUS-300 | Steel I/Wide Flange | 146 | 256 | 47.5 | 7200 | 0.03 | 268.35
1149 | Story7 | B62 | 310UB46.2 | Beam | 300PLUS-300 | Steel I/Wide Flange | 166 | 307 | 59.3 | 7200 | 0.04 | 335.01
1150 | Story7 | B63 | 310UB46.2 | Beam | 300PLUS-300 | Steel I/Wide Flange | 166 | 307 | 59.3 | 7200 | 0.04 | 335.01
1151 | Story7 | B64 | 310UB46.2 | Beam | 300PLUS-300 | Steel I/Wide Flange | 166 | 307 | 59.3 | 7200 | 0.04 | 335.01
1152 | Story7 | B65 | 310UB46.2 | Beam | 300PLUS-300 | Steel I/Wide Flange | 166 | 307 | 59.3 | 7200 | 0.04 | 335.01
1153 | Story7 | B66 | 310UB46.2 | Beam | 300PLUS-300 | Steel I/Wide Flange | 166 | 307 | 59.3 | 7200 | 0.04 | 335.01
1154 | Story7 | B67 | 310UB46.2 | Beam | 300PLUS-300 | Steel I/Wide Flange | 166 | 307 | 59.3 | 7200 | 0.04 | 335.01
1155 | Story7 | B68 | 310UB46.2 | Beam | 300PLUS-300 | Steel I/Wide Flange | 166 | 307 | 59.3 | 7200 | 0.04 | 335.01
1156 | Story7 | B69 | 310UB46.2 | Beam | 300PLUS-300 | Steel I/Wide Flange | 166 | 307 | 59.3 | 7200 | 0.04 | 335.01
1157 | Story7 | B70 | 310UB46.2 | Beam | 300PLUS-300 | Steel I/Wide Flange | 166 | 307 | 59.3 | 7200 | 0.04 | 335.01
1158 | Story7 | B71 | 310UB46.2 | Beam | 300PLUS-300 | Steel I/Wide Flange | 166 | 307 | 59.3 | 7200 | 0.04 | 335.01
1159 | Story7 | B72 | 310UB46.2 | Beam | 300PLUS-300 | Steel I/Wide Flange | 166 | 307 | 59.3 | 7200 | 0.04 | 335.01
1160 | Story7 | B73 | 310UB46.2 | Beam | 300PLUS-300 | Steel I/Wide Flange | 166 | 307 | 59.3 | 7200 | 0.04 | 335.01
1161 | Story7 | B74 | 310UB46.2 | Beam | 300PLUS-300 | Steel I/Wide Flange | 166 | 307 | 59.3 | 7200 | 0.04 | 335.01
1162 | Story7 | B75 | 250UB37.3 | Beam | 300PLUS-300 | Steel I/Wide Flange | 146 | 256 | 47.5 | 7200 | 0.03 | 268.35
1163 | Story7 | B76 | 250UB37.3 | Beam | 300PLUS-300 | Steel I/Wide Flange | 146 | 256 | 47.5 | 7200 | 0.03 | 268.35
1164 | Story7 | B77 | 250UB37.3 | Beam | 300PLUS-300 | Steel I/Wide Flange | 146 | 256 | 47.5 | 7200 | 0.03 | 268.35
1165 | Story7 | B78 | 250UB37.3 | Beam | 300PLUS-300 | Steel I/Wide Flange | 146 | 256 | 47.5 | 7200 | 0.03 | 268.35
1166 | Story7 | B79 | 250UB37.3 | Beam | 300PLUS-300 | Steel I/Wide Flange | 146 | 256 | 47.5 | 7200 | 0.03 | 268.35
1167 | Story7 | B80 | 250UB37.3 | Beam | 300PLUS-300 | Steel I/Wide Flange | 146 | 256 | 47.5 | 7200 | 0.03 | 268.35
1168 | Story7 | B81 | 250UB37.3 | Beam | 300PLUS-300 | Steel I/Wide Flange | 146 | 256 | 47.5 | 7200 | 0.03 | 268.35
1169 | Story7 | B82 | 250UB37.3 | Beam | 300PLUS-300 | Steel I/Wide Flange | 146 | 256 | 47.5 | 7200 | 0.03 | 268.35
1170 | Story6 | B1 | 250UB37.3 | Beam | 300PLUS-300 | Steel I/Wide Flange | 146 | 256 | 47.5 | 7200 | 0.03 | 268.35
1171 | Story6 | B2 | 250UB37.3 | Beam | 300PLUS-300 | Steel I/Wide Flange | 146 | 256 | 47.5 | 7200 | 0.03 | 268.35
1172 | Story6 | B3 | 310UB46.2 | Beam | 300PLUS-300 | Steel I/Wide Flange | 166 | 307 | 59.3 | 7200 | 0.04 | 335.01
1173 | Story6 | B4 | 250UB37.3 | Beam | 300PLUS-300 | Steel I/Wide Flange | 146 | 256 | 47.5 | 7200 | 0.03 | 268.35
1174 | Story6 | B5 | 310UB46.2 | Beam | 300PLUS-300 | Steel I/Wide Flange | 166 | 307 | 59.3 | 7200 | 0.04 | 335.01
1175 | Story6 | B6 | 250UB37.3 | Beam | 300PLUS-300 | Steel I/Wide Flange | 146 | 256 | 47.5 | 7200 | 0.03 | 268.35
1176 | Story6 | B7 | 310UB46.2 | Beam | 300PLUS-300 | Steel I/Wide Flange | 166 | 307 | 59.3 | 7200 | 0.04 | 335.01
1177 | Story6 | B8 | 250UB37.3 | Beam | 300PLUS-300 | Steel I/Wide Flange | 146 | 256 | 47.5 | 7200 | 0.03 | 268.35
1178 | Story6 | B9 | 310UB46.2 | Beam | 300PLUS-300 | Steel I/Wide Flange | 166 | 307 | 59.3 | 7200 | 0.04 | 335.01
1179 | Story6 | B10 | 250UB37.3 | Beam | 300PLUS-300 | Steel I/Wide Flange | 146 | 256 | 47.5 | 7200 | 0.03 | 268.35
1180 | Story6 | B11 | 310UB46.2 | Beam | 300PLUS-300 | Steel I/Wide Flange | 166 | 307 | 59.3 | 7200 | 0.04 | 335.01
1181 | Story6 | B12 | 250UB37.3 | Beam | 300PLUS-300 | Steel I/Wide Flange | 146 | 256 | 47.5 | 7200 | 0.03 | 268.35
1182 | Story6 | B13 | 310UB46.2 | Beam | 300PLUS-300 | Steel I/Wide Flange | 166 | 307 | 59.3 | 7200 | 0.04 | 335.01
1183 | Story6 | B14 | 250UB37.3 | Beam | 300PLUS-300 | Steel I/Wide Flange | 146 | 256 | 47.5 | 7200 | 0.03 | 268.35
1184 | Story6 | B15 | 250UB37.3 | Beam | 300PLUS-300 | Steel I/Wide Flange | 146 | 256 | 47.5 | 7200 | 0.03 | 268.35
1185 | Story6 | B16 | 250UB37.3 | Beam | 300PLUS-300 | Steel I/Wide Flange | 146 | 256 | 47.5 | 7200 | 0.03 | 268.35
1186 | Story6 | B17 | 310UB46.2 | Beam | 300PLUS-300 | Steel I/Wide Flange | 166 | 307 | 59.3 | 7200 | 0.04 | 335.01
1187 | Story6 | B18 | 310UB46.2 | Beam | 300PLUS-300 | Steel I/Wide Flange | 166 | 307 | 59.3 | 7200 | 0.04 | 335.01
1188 | Story6 | B19 | 310UB46.2 | Beam | 300PLUS-300 | Steel I/Wide Flange | 166 | 307 | 59.3 | 7200 | 0.04 | 335.01
1189 | Story6 | B20 | 310UB46.2 | Beam | 300PLUS-300 | Steel I/Wide Flange | 166 | 307 | 59.3 | 7200 | 0.04 | 335.01
1190 | Story6 | B21 | 310UB46.2 | Beam | 300PLUS-300 | Steel I/Wide Flange | 166 | 307 | 59.3 | 7200 | 0.04 | 335.01
1191 | Story6 | B22 | 310UB46.2 | Beam | 300PLUS-300 | Steel I/Wide Flange | 166 | 307 | 59.3 | 7200 | 0.04 | 335.01
1192 | Story6 | B23 | 310UB46.2 | Beam | 300PLUS-300 | Steel I/Wide Flange | 166 | 307 | 59.3 | 7200 | 0.04 | 335.01
1193 | Story6 | B24 | 310UB46.2 | Beam | 300PLUS-300 | Steel I/Wide Flange | 166 | 307 | 59.3 | 7200 | 0.04 | 335.01
1194 | Story6 | B25 | 310UB46.2 | Beam | 300PLUS-300 | Steel I/Wide Flange | 166 | 307 | 59.3 | 7200 | 0.04 | 335.01
1195 | Story6 | B26 | 310UB46.2 | Beam | 300PLUS-300 | Steel I/Wide Flange | 166 | 307 | 59.3 | 7200 | 0.04 | 335.01
1196 | Story6 | B27 | 310UB46.2 | Beam | 300PLUS-300 | Steel I/Wide Flange | 166 | 307 | 59.3 | 7200 | 0.04 | 335.01
1197 | Story6 | B28 | 310UB46.2 | Beam | 300PLUS-300 | Steel I/Wide Flange | 166 | 307 | 59.3 | 7200 | 0.04 | 335.01
1198 | Story6 | B29 | 310UB46.2 | Beam | 300PLUS-300 | Steel I/Wide Flange | 166 | 307 | 59.3 | 7200 | 0.04 | 335.01
1199 | Story6 | B30 | 250UB37.3 | Beam | 300PLUS-300 | Steel I/Wide Flange | 146 | 256 | 47.5 | 7200 | 0.03 | 268.35
1200 | Story6 | B31 | 250UB37.3 | Beam | 300PLUS-300 | Steel I/Wide Flange | 146 | 256 | 47.5 | 7200 | 0.03 | 268.35
1201 | Story6 | B32 | 310UB46.2 | Beam | 300PLUS-300 | Steel I/Wide Flange | 166 | 307 | 59.3 | 7200 | 0.04 | 335.01
1202 | Story6 | B33 | 310UB46.2 | Beam | 300PLUS-300 | Steel I/Wide Flange | 166 | 307 | 59.3 | 7200 | 0.04 | 335.01
1203 | Story6 | B34 | 310UB46.2 | Beam | 300PLUS-300 | Steel I/Wide Flange | 166 | 307 | 59.3 | 7200 | 0.04 | 335.01
1204 | Story6 | B35 | 310UB46.2 | Beam | 300PLUS-300 | Steel I/Wide Flange | 166 | 307 | 59.3 | 7200 | 0.04 | 335.01
1205 | Story6 | B36 | 310UB46.2 | Beam | 300PLUS-300 | Steel I/Wide Flange | 166 | 307 | 59.3 | 7200 | 0.04 | 335.01
1206 | Story6 | B40 | 310UB46.2 | Beam | 300PLUS-300 | Steel I/Wide Flange | 166 | 307 | 59.3 | 7200 | 0.04 | 335.01
1207 | Story6 | B41 | 310UB46.2 | Beam | 300PLUS-300 | Steel I/Wide Flange | 166 | 307 | 59.3 | 7200 | 0.04 | 335.01
1208 | Story6 | B42 | 310UB46.2 | Beam | 300PLUS-300 | Steel I/Wide Flange | 166 | 307 | 59.3 | 7200 | 0.04 | 335.01
1209 | Story6 | B43 | 310UB46.2 | Beam | 300PLUS-300 | Steel I/Wide Flange | 166 | 307 | 59.3 | 7200 | 0.04 | 335.01
1210 | Story6 | B44 | 310UB46.2 | Beam | 300PLUS-300 | Steel I/Wide Flange | 166 | 307 | 59.3 | 7200 | 0.04 | 335.01
1211 | Story6 | B45 | 250UB37.3 | Beam | 300PLUS-300 | Steel I/Wide Flange | 146 | 256 | 47.5 | 7200 | 0.03 | 268.35
1212 | Story6 | B46 | 250UB37.3 | Beam | 300PLUS-300 | Steel I/Wide Flange | 146 | 256 | 47.5 | 7200 | 0.03 | 268.35
1213 | Story6 | B47 | 310UB46.2 | Beam | 300PLUS-300 | Steel I/Wide Flange | 166 | 307 | 59.3 | 7200 | 0.04 | 335.01
1214 | Story6 | B48 | 310UB46.2 | Beam | 300PLUS-300 | Steel I/Wide Flange | 166 | 307 | 59.3 | 7200 | 0.04 | 335.01
1215 | Story6 | B49 | 310UB46.2 | Beam | 300PLUS-300 | Steel I/Wide Flange | 166 | 307 | 59.3 | 7200 | 0.04 | 335.01
1216 | Story6 | B50 | 310UB46.2 | Beam | 300PLUS-300 | Steel I/Wide Flange | 166 | 307 | 59.3 | 7200 | 0.04 | 335.01
1217 | Story6 | B51 | 310UB46.2 | Beam | 300PLUS-300 | Steel I/Wide Flange | 166 | 307 | 59.3 | 7200 | 0.04 | 335.01
1218 | Story6 | B52 | 310UB46.2 | Beam | 300PLUS-300 | Steel I/Wide Flange | 166 | 307 | 59.3 | 7200 | 0.04 | 335.01
1219 | Story6 | B54 | 310UB46.2 | Beam | 300PLUS-300 | Steel I/Wide Flange | 166 | 307 | 59.3 | 7200 | 0.04 | 335.01
1220 | Story6 | B55 | 310UB46.2 | Beam | 300PLUS-300 | Steel I/Wide Flange | 166 | 307 | 59.3 | 7200 | 0.04 | 335.01
1221 | Story6 | B56 | 310UB46.2 | Beam | 300PLUS-300 | Steel I/Wide Flange | 166 | 307 | 59.3 | 7200 | 0.04 | 335.01
1222 | Story6 | B57 | 310UB46.2 | Beam | 300PLUS-300 | Steel I/Wide Flange | 166 | 307 | 59.3 | 7200 | 0.04 | 335.01
1223 | Story6 | B58 | 310UB46.2 | Beam | 300PLUS-300 | Steel I/Wide Flange | 166 | 307 | 59.3 | 7200 | 0.04 | 335.01
1224 | Story6 | B59 | 310UB46.2 | Beam | 300PLUS-300 | Steel I/Wide Flange | 166 | 307 | 59.3 | 7200 | 0.04 | 335.01
1225 | Story6 | B60 | 250UB37.3 | Beam | 300PLUS-300 | Steel I/Wide Flange | 146 | 256 | 47.5 | 7200 | 0.03 | 268.35
1226 | Story6 | B61 | 250UB37.3 | Beam | 300PLUS-300 | Steel I/Wide Flange | 146 | 256 | 47.5 | 7200 | 0.03 | 268.35
1227 | Story6 | B62 | 310UB46.2 | Beam | 300PLUS-300 | Steel I/Wide Flange | 166 | 307 | 59.3 | 7200 | 0.04 | 335.01
1228 | Story6 | B63 | 310UB46.2 | Beam | 300PLUS-300 | Steel I/Wide Flange | 166 | 307 | 59.3 | 7200 | 0.04 | 335.01
1229 | Story6 | B64 | 310UB46.2 | Beam | 300PLUS-300 | Steel I/Wide Flange | 166 | 307 | 59.3 | 7200 | 0.04 | 335.01
1230 | Story6 | B65 | 310UB46.2 | Beam | 300PLUS-300 | Steel I/Wide Flange | 166 | 307 | 59.3 | 7200 | 0.04 | 335.01
1231 | Story6 | B66 | 310UB46.2 | Beam | 300PLUS-300 | Steel I/Wide Flange | 166 | 307 | 59.3 | 7200 | 0.04 | 335.01
1232 | Story6 | B67 | 310UB46.2 | Beam | 300PLUS-300 | Steel I/Wide Flange | 166 | 307 | 59.3 | 7200 | 0.04 | 335.01
1233 | Story6 | B68 | 310UB46.2 | Beam | 300PLUS-300 | Steel I/Wide Flange | 166 | 307 | 59.3 | 7200 | 0.04 | 335.01
1234 | Story6 | B69 | 310UB46.2 | Beam | 300PLUS-300 | Steel I/Wide Flange | 166 | 307 | 59.3 | 7200 | 0.04 | 335.01
1235 | Story6 | B70 | 310UB46.2 | Beam | 300PLUS-300 | Steel I/Wide Flange | 166 | 307 | 59.3 | 7200 | 0.04 | 335.01
1236 | Story6 | B71 | 310UB46.2 | Beam | 300PLUS-300 | Steel I/Wide Flange | 166 | 307 | 59.3 | 7200 | 0.04 | 335.01
1237 | Story6 | B72 | 310UB46.2 | Beam | 300PLUS-300 | Steel I/Wide Flange | 166 | 307 | 59.3 | 7200 | 0.04 | 335.01
1238 | Story6 | B73 | 310UB46.2 | Beam | 300PLUS-300 | Steel I/Wide Flange | 166 | 307 | 59.3 | 7200 | 0.04 | 335.01
1239 | Story6 | B74 | 310UB46.2 | Beam | 300PLUS-300 | Steel I/Wide Flange | 166 | 307 | 59.3 | 7200 | 0.04 | 335.01
1240 | Story6 | B75 | 250UB37.3 | Beam | 300PLUS-300 | Steel I/Wide Flange | 146 | 256 | 47.5 | 7200 | 0.03 | 268.35
1241 | Story6 | B76 | 250UB37.3 | Beam | 300PLUS-300 | Steel I/Wide Flange | 146 | 256 | 47.5 | 7200 | 0.03 | 268.35
1242 | Story6 | B77 | 250UB37.3 | Beam | 300PLUS-300 | Steel I/Wide Flange | 146 | 256 | 47.5 | 7200 | 0.03 | 268.35
1243 | Story6 | B78 | 250UB37.3 | Beam | 300PLUS-300 | Steel I/Wide Flange | 146 | 256 | 47.5 | 7200 | 0.03 | 268.35
1244 | Story6 | B79 | 250UB37.3 | Beam | 300PLUS-300 | Steel I/Wide Flange | 146 | 256 | 47.5 | 7200 | 0.03 | 268.35
1245 | Story6 | B80 | 250UB37.3 | Beam | 300PLUS-300 | Steel I/Wide Flange | 146 | 256 | 47.5 | 7200 | 0.03 | 268.35
1246 | Story6 | B81 | 250UB37.3 | Beam | 300PLUS-300 | Steel I/Wide Flange | 146 | 256 | 47.5 | 7200 | 0.03 | 268.35
1247 | Story6 | B82 | 250UB37.3 | Beam | 300PLUS-300 | Steel I/Wide Flange | 146 | 256 | 47.5 | 7200 | 0.03 | 268.35
1248 | Story5 | B1 | 250UB37.3 | Beam | 300PLUS-300 | Steel I/Wide Flange | 146 | 256 | 47.5 | 7200 | 0.03 | 268.35
1249 | Story5 | B2 | 250UB37.3 | Beam | 300PLUS-300 | Steel I/Wide Flange | 146 | 256 | 47.5 | 7200 | 0.03 | 268.35
1250 | Story5 | B3 | 310UB46.2 | Beam | 300PLUS-300 | Steel I/Wide Flange | 166 | 307 | 59.3 | 7200 | 0.04 | 335.01
1251 | Story5 | B4 | 250UB37.3 | Beam | 300PLUS-300 | Steel I/Wide Flange | 146 | 256 | 47.5 | 7200 | 0.03 | 268.35
1252 | Story5 | B5 | 310UB46.2 | Beam | 300PLUS-300 | Steel I/Wide Flange | 166 | 307 | 59.3 | 7200 | 0.04 | 335.01
1253 | Story5 | B6 | 250UB37.3 | Beam | 300PLUS-300 | Steel I/Wide Flange | 146 | 256 | 47.5 | 7200 | 0.03 | 268.35
1254 | Story5 | B7 | 310UB46.2 | Beam | 300PLUS-300 | Steel I/Wide Flange | 166 | 307 | 59.3 | 7200 | 0.04 | 335.01
1255 | Story5 | B8 | 250UB37.3 | Beam | 300PLUS-300 | Steel I/Wide Flange | 146 | 256 | 47.5 | 7200 | 0.03 | 268.35
1256 | Story5 | B9 | 310UB46.2 | Beam | 300PLUS-300 | Steel I/Wide Flange | 166 | 307 | 59.3 | 7200 | 0.04 | 335.01
1257 | Story5 | B10 | 250UB37.3 | Beam | 300PLUS-300 | Steel I/Wide Flange | 146 | 256 | 47.5 | 7200 | 0.03 | 268.35
1258 | Story5 | B11 | 310UB46.2 | Beam | 300PLUS-300 | Steel I/Wide Flange | 166 | 307 | 59.3 | 7200 | 0.04 | 335.01
1259 | Story5 | B12 | 250UB37.3 | Beam | 300PLUS-300 | Steel I/Wide Flange | 146 | 256 | 47.5 | 7200 | 0.03 | 268.35
1260 | Story5 | B13 | 310UB46.2 | Beam | 300PLUS-300 | Steel I/Wide Flange | 166 | 307 | 59.3 | 7200 | 0.04 | 335.01
1261 | Story5 | B14 | 250UB37.3 | Beam | 300PLUS-300 | Steel I/Wide Flange | 146 | 256 | 47.5 | 7200 | 0.03 | 268.35
1262 | Story5 | B15 | 250UB37.3 | Beam | 300PLUS-300 | Steel I/Wide Flange | 146 | 256 | 47.5 | 7200 | 0.03 | 268.35
1263 | Story5 | B16 | 250UB37.3 | Beam | 300PLUS-300 | Steel I/Wide Flange | 146 | 256 | 47.5 | 7200 | 0.03 | 268.35
1264 | Story5 | B17 | 310UB46.2 | Beam | 300PLUS-300 | Steel I/Wide Flange | 166 | 307 | 59.3 | 7200 | 0.04 | 335.01
1265 | Story5 | B18 | 310UB46.2 | Beam | 300PLUS-300 | Steel I/Wide Flange | 166 | 307 | 59.3 | 7200 | 0.04 | 335.01
1266 | Story5 | B19 | 310UB46.2 | Beam | 300PLUS-300 | Steel I/Wide Flange | 166 | 307 | 59.3 | 7200 | 0.04 | 335.01
1267 | Story5 | B20 | 310UB46.2 | Beam | 300PLUS-300 | Steel I/Wide Flange | 166 | 307 | 59.3 | 7200 | 0.04 | 335.01
1268 | Story5 | B21 | 310UB46.2 | Beam | 300PLUS-300 | Steel I/Wide Flange | 166 | 307 | 59.3 | 7200 | 0.04 | 335.01
1269 | Story5 | B22 | 310UB46.2 | Beam | 300PLUS-300 | Steel I/Wide Flange | 166 | 307 | 59.3 | 7200 | 0.04 | 335.01
1270 | Story5 | B23 | 310UB46.2 | Beam | 300PLUS-300 | Steel I/Wide Flange | 166 | 307 | 59.3 | 7200 | 0.04 | 335.01
1271 | Story5 | B24 | 310UB46.2 | Beam | 300PLUS-300 | Steel I/Wide Flange | 166 | 307 | 59.3 | 7200 | 0.04 | 335.01
1272 | Story5 | B25 | 310UB46.2 | Beam | 300PLUS-300 | Steel I/Wide Flange | 166 | 307 | 59.3 | 7200 | 0.04 | 335.01
1273 | Story5 | B26 | 310UB46.2 | Beam | 300PLUS-300 | Steel I/Wide Flange | 166 | 307 | 59.3 | 7200 | 0.04 | 335.01
1274 | Story5 | B27 | 310UB46.2 | Beam | 300PLUS-300 | Steel I/Wide Flange | 166 | 307 | 59.3 | 7200 | 0.04 | 335.01
1275 | Story5 | B28 | 310UB46.2 | Beam | 300PLUS-300 | Steel I/Wide Flange | 166 | 307 | 59.3 | 7200 | 0.04 | 335.01
1276 | Story5 | B29 | 310UB46.2 | Beam | 300PLUS-300 | Steel I/Wide Flange | 166 | 307 | 59.3 | 7200 | 0.04 | 335.01
1277 | Story5 | B30 | 250UB37.3 | Beam | 300PLUS-300 | Steel I/Wide Flange | 146 | 256 | 47.5 | 7200 | 0.03 | 268.35
1278 | Story5 | B31 | 250UB37.3 | Beam | 300PLUS-300 | Steel I/Wide Flange | 146 | 256 | 47.5 | 7200 | 0.03 | 268.35
1279 | Story5 | B32 | 310UB46.2 | Beam | 300PLUS-300 | Steel I/Wide Flange | 166 | 307 | 59.3 | 7200 | 0.04 | 335.01
1280 | Story5 | B33 | 310UB46.2 | Beam | 300PLUS-300 | Steel I/Wide Flange | 166 | 307 | 59.3 | 7200 | 0.04 | 335.01
1281 | Story5 | B34 | 310UB46.2 | Beam | 300PLUS-300 | Steel I/Wide Flange | 166 | 307 | 59.3 | 7200 | 0.04 | 335.01
1282 | Story5 | B35 | 310UB46.2 | Beam | 300PLUS-300 | Steel I/Wide Flange | 166 | 307 | 59.3 | 7200 | 0.04 | 335.01
1283 | Story5 | B36 | 310UB46.2 | Beam | 300PLUS-300 | Steel I/Wide Flange | 166 | 307 | 59.3 | 7200 | 0.04 | 335.01
1284 | Story5 | B40 | 310UB46.2 | Beam | 300PLUS-300 | Steel I/Wide Flange | 166 | 307 | 59.3 | 7200 | 0.04 | 335.01
1285 | Story5 | B41 | 310UB46.2 | Beam | 300PLUS-300 | Steel I/Wide Flange | 166 | 307 | 59.3 | 7200 | 0.04 | 335.01
1286 | Story5 | B42 | 310UB46.2 | Beam | 300PLUS-300 | Steel I/Wide Flange | 166 | 307 | 59.3 | 7200 | 0.04 | 335.01
1287 | Story5 | B43 | 310UB46.2 | Beam | 300PLUS-300 | Steel I/Wide Flange | 166 | 307 | 59.3 | 7200 | 0.04 | 335.01
1288 | Story5 | B44 | 310UB46.2 | Beam | 300PLUS-300 | Steel I/Wide Flange | 166 | 307 | 59.3 | 7200 | 0.04 | 335.01
1289 | Story5 | B45 | 250UB37.3 | Beam | 300PLUS-300 | Steel I/Wide Flange | 146 | 256 | 47.5 | 7200 | 0.03 | 268.35
1290 | Story5 | B46 | 250UB37.3 | Beam | 300PLUS-300 | Steel I/Wide Flange | 146 | 256 | 47.5 | 7200 | 0.03 | 268.35
1291 | Story5 | B47 | 310UB46.2 | Beam | 300PLUS-300 | Steel I/Wide Flange | 166 | 307 | 59.3 | 7200 | 0.04 | 335.01
1292 | Story5 | B48 | 310UB46.2 | Beam | 300PLUS-300 | Steel I/Wide Flange | 166 | 307 | 59.3 | 7200 | 0.04 | 335.01
1293 | Story5 | B49 | 310UB46.2 | Beam | 300PLUS-300 | Steel I/Wide Flange | 166 | 307 | 59.3 | 7200 | 0.04 | 335.01
1294 | Story5 | B50 | 310UB46.2 | Beam | 300PLUS-300 | Steel I/Wide Flange | 166 | 307 | 59.3 | 7200 | 0.04 | 335.01
1295 | Story5 | B51 | 310UB46.2 | Beam | 300PLUS-300 | Steel I/Wide Flange | 166 | 307 | 59.3 | 7200 | 0.04 | 335.01
1296 | Story5 | B52 | 310UB46.2 | Beam | 300PLUS-300 | Steel I/Wide Flange | 166 | 307 | 59.3 | 7200 | 0.04 | 335.01
1297 | Story5 | B54 | 310UB46.2 | Beam | 300PLUS-300 | Steel I/Wide Flange | 166 | 307 | 59.3 | 7200 | 0.04 | 335.01
1298 | Story5 | B55 | 310UB46.2 | Beam | 300PLUS-300 | Steel I/Wide Flange | 166 | 307 | 59.3 | 7200 | 0.04 | 335.01
1299 | Story5 | B56 | 310UB46.2 | Beam | 300PLUS-300 | Steel I/Wide Flange | 166 | 307 | 59.3 | 7200 | 0.04 | 335.01
1300 | Story5 | B57 | 310UB46.2 | Beam | 300PLUS-300 | Steel I/Wide Flange | 166 | 307 | 59.3 | 7200 | 0.04 | 335.01
1301 | Story5 | B58 | 310UB46.2 | Beam | 300PLUS-300 | Steel I/Wide Flange | 166 | 307 | 59.3 | 7200 | 0.04 | 335.01
1302 | Story5 | B59 | 310UB46.2 | Beam | 300PLUS-300 | Steel I/Wide Flange | 166 | 307 | 59.3 | 7200 | 0.04 | 335.01
1303 | Story5 | B60 | 250UB37.3 | Beam | 300PLUS-300 | Steel I/Wide Flange | 146 | 256 | 47.5 | 7200 | 0.03 | 268.35
1304 | Story5 | B61 | 250UB37.3 | Beam | 300PLUS-300 | Steel I/Wide Flange | 146 | 256 | 47.5 | 7200 | 0.03 | 268.35
1305 | Story5 | B62 | 310UB46.2 | Beam | 300PLUS-300 | Steel I/Wide Flange | 166 | 307 | 59.3 | 7200 | 0.04 | 335.01
1306 | Story5 | B63 | 310UB46.2 | Beam | 300PLUS-300 | Steel I/Wide Flange | 166 | 307 | 59.3 | 7200 | 0.04 | 335.01
1307 | Story5 | B64 | 310UB46.2 | Beam | 300PLUS-300 | Steel I/Wide Flange | 166 | 307 | 59.3 | 7200 | 0.04 | 335.01
1308 | Story5 | B65 | 310UB46.2 | Beam | 300PLUS-300 | Steel I/Wide Flange | 166 | 307 | 59.3 | 7200 | 0.04 | 335.01
1309 | Story5 | B66 | 310UB46.2 | Beam | 300PLUS-300 | Steel I/Wide Flange | 166 | 307 | 59.3 | 7200 | 0.04 | 335.01
1310 | Story5 | B67 | 310UB46.2 | Beam | 300PLUS-300 | Steel I/Wide Flange | 166 | 307 | 59.3 | 7200 | 0.04 | 335.01
1311 | Story5 | B68 | 310UB46.2 | Beam | 300PLUS-300 | Steel I/Wide Flange | 166 | 307 | 59.3 | 7200 | 0.04 | 335.01
1312 | Story5 | B69 | 310UB46.2 | Beam | 300PLUS-300 | Steel I/Wide Flange | 166 | 307 | 59.3 | 7200 | 0.04 | 335.01
1313 | Story5 | B70 | 310UB46.2 | Beam | 300PLUS-300 | Steel I/Wide Flange | 166 | 307 | 59.3 | 7200 | 0.04 | 335.01
1314 | Story5 | B71 | 310UB46.2 | Beam | 300PLUS-300 | Steel I/Wide Flange | 166 | 307 | 59.3 | 7200 | 0.04 | 335.01
1315 | Story5 | B72 | 310UB46.2 | Beam | 300PLUS-300 | Steel I/Wide Flange | 166 | 307 | 59.3 | 7200 | 0.04 | 335.01
1316 | Story5 | B73 | 310UB46.2 | Beam | 300PLUS-300 | Steel I/Wide Flange | 166 | 307 | 59.3 | 7200 | 0.04 | 335.01
1317 | Story5 | B74 | 310UB46.2 | Beam | 300PLUS-300 | Steel I/Wide Flange | 166 | 307 | 59.3 | 7200 | 0.04 | 335.01
1318 | Story5 | B75 | 250UB37.3 | Beam | 300PLUS-300 | Steel I/Wide Flange | 146 | 256 | 47.5 | 7200 | 0.03 | 268.35
1319 | Story5 | B76 | 250UB37.3 | Beam | 300PLUS-300 | Steel I/Wide Flange | 146 | 256 | 47.5 | 7200 | 0.03 | 268.35
1320 | Story5 | B77 | 250UB37.3 | Beam | 300PLUS-300 | Steel I/Wide Flange | 146 | 256 | 47.5 | 7200 | 0.03 | 268.35
1321 | Story5 | B78 | 250UB37.3 | Beam | 300PLUS-300 | Steel I/Wide Flange | 146 | 256 | 47.5 | 7200 | 0.03 | 268.35
1322 | Story5 | B79 | 250UB37.3 | Beam | 300PLUS-300 | Steel I/Wide Flange | 146 | 256 | 47.5 | 7200 | 0.03 | 268.35
1323 | Story5 | B80 | 250UB37.3 | Beam | 300PLUS-300 | Steel I/Wide Flange | 146 | 256 | 47.5 | 7200 | 0.03 | 268.35
1324 | Story5 | B81 | 250UB37.3 | Beam | 300PLUS-300 | Steel I/Wide Flange | 146 | 256 | 47.5 | 7200 | 0.03 | 268.35
1325 | Story5 | B82 | 250UB37.3 | Beam | 300PLUS-300 | Steel I/Wide Flange | 146 | 256 | 47.5 | 7200 | 0.03 | 268.35
1326 | Story4 | B1 | 250UB37.3 | Beam | 300PLUS-300 | Steel I/Wide Flange | 146 | 256 | 47.5 | 7200 | 0.03 | 268.35
1327 | Story4 | B2 | 250UB37.3 | Beam | 300PLUS-300 | Steel I/Wide Flange | 146 | 256 | 47.5 | 7200 | 0.03 | 268.35
1328 | Story4 | B3 | 250UB37.3 | Beam | 300PLUS-300 | Steel I/Wide Flange | 146 | 256 | 47.5 | 7200 | 0.03 | 268.35
1329 | Story4 | B4 | 250UB37.3 | Beam | 300PLUS-300 | Steel I/Wide Flange | 146 | 256 | 47.5 | 7200 | 0.03 | 268.35
1330 | Story4 | B5 | 250UB37.3 | Beam | 300PLUS-300 | Steel I/Wide Flange | 146 | 256 | 47.5 | 7200 | 0.03 | 268.35
1331 | Story4 | B6 | 250UB37.3 | Beam | 300PLUS-300 | Steel I/Wide Flange | 146 | 256 | 47.5 | 7200 | 0.03 | 268.35
1332 | Story4 | B7 | 250UB37.3 | Beam | 300PLUS-300 | Steel I/Wide Flange | 146 | 256 | 47.5 | 7200 | 0.03 | 268.35
1333 | Story4 | B8 | 250UB37.3 | Beam | 300PLUS-300 | Steel I/Wide Flange | 146 | 256 | 47.5 | 7200 | 0.03 | 268.35
1334 | Story4 | B9 | 250UB37.3 | Beam | 300PLUS-300 | Steel I/Wide Flange | 146 | 256 | 47.5 | 7200 | 0.03 | 268.35
1335 | Story4 | B10 | 250UB37.3 | Beam | 300PLUS-300 | Steel I/Wide Flange | 146 | 256 | 47.5 | 7200 | 0.03 | 268.35
1336 | Story4 | B11 | 250UB37.3 | Beam | 300PLUS-300 | Steel I/Wide Flange | 146 | 256 | 47.5 | 7200 | 0.03 | 268.35
1337 | Story4 | B12 | 250UB37.3 | Beam | 300PLUS-300 | Steel I/Wide Flange | 146 | 256 | 47.5 | 7200 | 0.03 | 268.35
1338 | Story4 | B13 | 250UB37.3 | Beam | 300PLUS-300 | Steel I/Wide Flange | 146 | 256 | 47.5 | 7200 | 0.03 | 268.35
1339 | Story4 | B14 | 250UB37.3 | Beam | 300PLUS-300 | Steel I/Wide Flange | 146 | 256 | 47.5 | 7200 | 0.03 | 268.35
1340 | Story4 | B15 | 250UB37.3 | Beam | 300PLUS-300 | Steel I/Wide Flange | 146 | 256 | 47.5 | 7200 | 0.03 | 268.35
1341 | Story4 | B16 | 250UB37.3 | Beam | 300PLUS-300 | Steel I/Wide Flange | 146 | 256 | 47.5 | 7200 | 0.03 | 268.35
1342 | Story4 | B17 | 250UB37.3 | Beam | 300PLUS-300 | Steel I/Wide Flange | 146 | 256 | 47.5 | 7200 | 0.03 | 268.35
1343 | Story4 | B18 | 250UB37.3 | Beam | 300PLUS-300 | Steel I/Wide Flange | 146 | 256 | 47.5 | 7200 | 0.03 | 268.35
1344 | Story4 | B19 | 250UB37.3 | Beam | 300PLUS-300 | Steel I/Wide Flange | 146 | 256 | 47.5 | 7200 | 0.03 | 268.35
1345 | Story4 | B20 | 250UB37.3 | Beam | 300PLUS-300 | Steel I/Wide Flange | 146 | 256 | 47.5 | 7200 | 0.03 | 268.35
1346 | Story4 | B21 | 250UB37.3 | Beam | 300PLUS-300 | Steel I/Wide Flange | 146 | 256 | 47.5 | 7200 | 0.03 | 268.35
1347 | Story4 | B22 | 250UB37.3 | Beam | 300PLUS-300 | Steel I/Wide Flange | 146 | 256 | 47.5 | 7200 | 0.03 | 268.35
1348 | Story4 | B23 | 250UB37.3 | Beam | 300PLUS-300 | Steel I/Wide Flange | 146 | 256 | 47.5 | 7200 | 0.03 | 268.35
1349 | Story4 | B24 | 250UB37.3 | Beam | 300PLUS-300 | Steel I/Wide Flange | 146 | 256 | 47.5 | 7200 | 0.03 | 268.35
1350 | Story4 | B25 | 250UB37.3 | Beam | 300PLUS-300 | Steel I/Wide Flange | 146 | 256 | 47.5 | 7200 | 0.03 | 268.35
1351 | Story4 | B26 | 250UB37.3 | Beam | 300PLUS-300 | Steel I/Wide Flange | 146 | 256 | 47.5 | 7200 | 0.03 | 268.35
1352 | Story4 | B27 | 250UB37.3 | Beam | 300PLUS-300 | Steel I/Wide Flange | 146 | 256 | 47.5 | 7200 | 0.03 | 268.35
1353 | Story4 | B28 | 250UB37.3 | Beam | 300PLUS-300 | Steel I/Wide Flange | 146 | 256 | 47.5 | 7200 | 0.03 | 268.35
1354 | Story4 | B29 | 250UB37.3 | Beam | 300PLUS-300 | Steel I/Wide Flange | 146 | 256 | 47.5 | 7200 | 0.03 | 268.35
1355 | Story4 | B30 | 250UB37.3 | Beam | 300PLUS-300 | Steel I/Wide Flange | 146 | 256 | 47.5 | 7200 | 0.03 | 268.35
1356 | Story4 | B31 | 250UB37.3 | Beam | 300PLUS-300 | Steel I/Wide Flange | 146 | 256 | 47.5 | 7200 | 0.03 | 268.35
1357 | Story4 | B32 | 250UB37.3 | Beam | 300PLUS-300 | Steel I/Wide Flange | 146 | 256 | 47.5 | 7200 | 0.03 | 268.35
1358 | Story4 | B33 | 250UB37.3 | Beam | 300PLUS-300 | Steel I/Wide Flange | 146 | 256 | 47.5 | 7200 | 0.03 | 268.35
1359 | Story4 | B34 | 250UB37.3 | Beam | 300PLUS-300 | Steel I/Wide Flange | 146 | 256 | 47.5 | 7200 | 0.03 | 268.35
1360 | Story4 | B35 | 250UB37.3 | Beam | 300PLUS-300 | Steel I/Wide Flange | 146 | 256 | 47.5 | 7200 | 0.03 | 268.35
1361 | Story4 | B36 | 250UB37.3 | Beam | 300PLUS-300 | Steel I/Wide Flange | 146 | 256 | 47.5 | 7200 | 0.03 | 268.35
1362 | Story4 | B40 | 250UB37.3 | Beam | 300PLUS-300 | Steel I/Wide Flange | 146 | 256 | 47.5 | 7200 | 0.03 | 268.35
1363 | Story4 | B41 | 250UB37.3 | Beam | 300PLUS-300 | Steel I/Wide Flange | 146 | 256 | 47.5 | 7200 | 0.03 | 268.35
1364 | Story4 | B42 | 250UB37.3 | Beam | 300PLUS-300 | Steel I/Wide Flange | 146 | 256 | 47.5 | 7200 | 0.03 | 268.35
1365 | Story4 | B43 | 250UB37.3 | Beam | 300PLUS-300 | Steel I/Wide Flange | 146 | 256 | 47.5 | 7200 | 0.03 | 268.35
1366 | Story4 | B44 | 250UB37.3 | Beam | 300PLUS-300 | Steel I/Wide Flange | 146 | 256 | 47.5 | 7200 | 0.03 | 268.35
1367 | Story4 | B45 | 250UB37.3 | Beam | 300PLUS-300 | Steel I/Wide Flange | 146 | 256 | 47.5 | 7200 | 0.03 | 268.35
1368 | Story4 | B46 | 250UB37.3 | Beam | 300PLUS-300 | Steel I/Wide Flange | 146 | 256 | 47.5 | 7200 | 0.03 | 268.35
1369 | Story4 | B47 | 250UB37.3 | Beam | 300PLUS-300 | Steel I/Wide Flange | 146 | 256 | 47.5 | 7200 | 0.03 | 268.35
1370 | Story4 | B48 | 250UB37.3 | Beam | 300PLUS-300 | Steel I/Wide Flange | 146 | 256 | 47.5 | 7200 | 0.03 | 268.35
1371 | Story4 | B49 | 250UB37.3 | Beam | 300PLUS-300 | Steel I/Wide Flange | 146 | 256 | 47.5 | 7200 | 0.03 | 268.35
1372 | Story4 | B50 | 250UB37.3 | Beam | 300PLUS-300 | Steel I/Wide Flange | 146 | 256 | 47.5 | 7200 | 0.03 | 268.35
1373 | Story4 | B51 | 250UB37.3 | Beam | 300PLUS-300 | Steel I/Wide Flange | 146 | 256 | 47.5 | 7200 | 0.03 | 268.35
1374 | Story4 | B52 | 250UB37.3 | Beam | 300PLUS-300 | Steel I/Wide Flange | 146 | 256 | 47.5 | 7200 | 0.03 | 268.35
1375 | Story4 | B54 | 250UB37.3 | Beam | 300PLUS-300 | Steel I/Wide Flange | 146 | 256 | 47.5 | 7200 | 0.03 | 268.35
1376 | Story4 | B55 | 250UB37.3 | Beam | 300PLUS-300 | Steel I/Wide Flange | 146 | 256 | 47.5 | 7200 | 0.03 | 268.35
1377 | Story4 | B56 | 250UB37.3 | Beam | 300PLUS-300 | Steel I/Wide Flange | 146 | 256 | 47.5 | 7200 | 0.03 | 268.35
1378 | Story4 | B57 | 250UB37.3 | Beam | 300PLUS-300 | Steel I/Wide Flange | 146 | 256 | 47.5 | 7200 | 0.03 | 268.35
1379 | Story4 | B58 | 250UB37.3 | Beam | 300PLUS-300 | Steel I/Wide Flange | 146 | 256 | 47.5 | 7200 | 0.03 | 268.35
1380 | Story4 | B59 | 250UB37.3 | Beam | 300PLUS-300 | Steel I/Wide Flange | 146 | 256 | 47.5 | 7200 | 0.03 | 268.35
1381 | Story4 | B60 | 250UB37.3 | Beam | 300PLUS-300 | Steel I/Wide Flange | 146 | 256 | 47.5 | 7200 | 0.03 | 268.35
1382 | Story4 | B61 | 250UB37.3 | Beam | 300PLUS-300 | Steel I/Wide Flange | 146 | 256 | 47.5 | 7200 | 0.03 | 268.35
1383 | Story4 | B62 | 250UB37.3 | Beam | 300PLUS-300 | Steel I/Wide Flange | 146 | 256 | 47.5 | 7200 | 0.03 | 268.35
1384 | Story4 | B63 | 250UB37.3 | Beam | 300PLUS-300 | Steel I/Wide Flange | 146 | 256 | 47.5 | 7200 | 0.03 | 268.35
1385 | Story4 | B64 | 250UB37.3 | Beam | 300PLUS-300 | Steel I/Wide Flange | 146 | 256 | 47.5 | 7200 | 0.03 | 268.35
1386 | Story4 | B65 | 250UB37.3 | Beam | 300PLUS-300 | Steel I/Wide Flange | 146 | 256 | 47.5 | 7200 | 0.03 | 268.35
1387 | Story4 | B66 | 250UB37.3 | Beam | 300PLUS-300 | Steel I/Wide Flange | 146 | 256 | 47.5 | 7200 | 0.03 | 268.35
1388 | Story4 | B67 | 250UB37.3 | Beam | 300PLUS-300 | Steel I/Wide Flange | 146 | 256 | 47.5 | 7200 | 0.03 | 268.35
1389 | Story4 | B68 | 250UB37.3 | Beam | 300PLUS-300 | Steel I/Wide Flange | 146 | 256 | 47.5 | 7200 | 0.03 | 268.35
1390 | Story4 | B69 | 250UB37.3 | Beam | 300PLUS-300 | Steel I/Wide Flange | 146 | 256 | 47.5 | 7200 | 0.03 | 268.35
1391 | Story4 | B70 | 250UB37.3 | Beam | 300PLUS-300 | Steel I/Wide Flange | 146 | 256 | 47.5 | 7200 | 0.03 | 268.35
1392 | Story4 | B71 | 250UB37.3 | Beam | 300PLUS-300 | Steel I/Wide Flange | 146 | 256 | 47.5 | 7200 | 0.03 | 268.35
1393 | Story4 | B72 | 250UB37.3 | Beam | 300PLUS-300 | Steel I/Wide Flange | 146 | 256 | 47.5 | 7200 | 0.03 | 268.35
1394 | Story4 | B73 | 250UB37.3 | Beam | 300PLUS-300 | Steel I/Wide Flange | 146 | 256 | 47.5 | 7200 | 0.03 | 268.35
1395 | Story4 | B74 | 250UB37.3 | Beam | 300PLUS-300 | Steel I/Wide Flange | 146 | 256 | 47.5 | 7200 | 0.03 | 268.35
1396 | Story4 | B75 | 250UB37.3 | Beam | 300PLUS-300 | Steel I/Wide Flange | 146 | 256 | 47.5 | 7200 | 0.03 | 268.35
1397 | Story4 | B76 | 250UB37.3 | Beam | 300PLUS-300 | Steel I/Wide Flange | 146 | 256 | 47.5 | 7200 | 0.03 | 268.35
1398 | Story4 | B77 | 250UB37.3 | Beam | 300PLUS-300 | Steel I/Wide Flange | 146 | 256 | 47.5 | 7200 | 0.03 | 268.35
1399 | Story4 | B78 | 250UB37.3 | Beam | 300PLUS-300 | Steel I/Wide Flange | 146 | 256 | 47.5 | 7200 | 0.03 | 268.35
1400 | Story4 | B79 | 250UB37.3 | Beam | 300PLUS-300 | Steel I/Wide Flange | 146 | 256 | 47.5 | 7200 | 0.03 | 268.35
1401 | Story4 | B80 | 250UB37.3 | Beam | 300PLUS-300 | Steel I/Wide Flange | 146 | 256 | 47.5 | 7200 | 0.03 | 268.35
1402 | Story4 | B81 | 250UB37.3 | Beam | 300PLUS-300 | Steel I/Wide Flange | 146 | 256 | 47.5 | 7200 | 0.03 | 268.35
1403 | Story4 | B82 | 250UB37.3 | Beam | 300PLUS-300 | Steel I/Wide Flange | 146 | 256 | 47.5 | 7200 | 0.03 | 268.35
1404 | Story3 | B1 | 250UB37.3 | Beam | 300PLUS-300 | Steel I/Wide Flange | 146 | 256 | 47.5 | 7200 | 0.03 | 268.35
1405 | Story3 | B2 | 250UB37.3 | Beam | 300PLUS-300 | Steel I/Wide Flange | 146 | 256 | 47.5 | 7200 | 0.03 | 268.35
1406 | Story3 | B3 | 250UB37.3 | Beam | 300PLUS-300 | Steel I/Wide Flange | 146 | 256 | 47.5 | 7200 | 0.03 | 268.35
1407 | Story3 | B4 | 250UB37.3 | Beam | 300PLUS-300 | Steel I/Wide Flange | 146 | 256 | 47.5 | 7200 | 0.03 | 268.35
1408 | Story3 | B5 | 250UB37.3 | Beam | 300PLUS-300 | Steel I/Wide Flange | 146 | 256 | 47.5 | 7200 | 0.03 | 268.35
1409 | Story3 | B6 | 250UB37.3 | Beam | 300PLUS-300 | Steel I/Wide Flange | 146 | 256 | 47.5 | 7200 | 0.03 | 268.35
1410 | Story3 | B7 | 250UB37.3 | Beam | 300PLUS-300 | Steel I/Wide Flange | 146 | 256 | 47.5 | 7200 | 0.03 | 268.35
1411 | Story3 | B8 | 250UB37.3 | Beam | 300PLUS-300 | Steel I/Wide Flange | 146 | 256 | 47.5 | 7200 | 0.03 | 268.35
1412 | Story3 | B9 | 250UB37.3 | Beam | 300PLUS-300 | Steel I/Wide Flange | 146 | 256 | 47.5 | 7200 | 0.03 | 268.35
1413 | Story3 | B10 | 250UB37.3 | Beam | 300PLUS-300 | Steel I/Wide Flange | 146 | 256 | 47.5 | 7200 | 0.03 | 268.35
1414 | Story3 | B11 | 250UB37.3 | Beam | 300PLUS-300 | Steel I/Wide Flange | 146 | 256 | 47.5 | 7200 | 0.03 | 268.35
1415 | Story3 | B12 | 250UB37.3 | Beam | 300PLUS-300 | Steel I/Wide Flange | 146 | 256 | 47.5 | 7200 | 0.03 | 268.35
1416 | Story3 | B13 | 250UB37.3 | Beam | 300PLUS-300 | Steel I/Wide Flange | 146 | 256 | 47.5 | 7200 | 0.03 | 268.35
1417 | Story3 | B14 | 250UB37.3 | Beam | 300PLUS-300 | Steel I/Wide Flange | 146 | 256 | 47.5 | 7200 | 0.03 | 268.35
1418 | Story3 | B15 | 250UB37.3 | Beam | 300PLUS-300 | Steel I/Wide Flange | 146 | 256 | 47.5 | 7200 | 0.03 | 268.35
1419 | Story3 | B16 | 250UB37.3 | Beam | 300PLUS-300 | Steel I/Wide Flange | 146 | 256 | 47.5 | 7200 | 0.03 | 268.35
1420 | Story3 | B17 | 250UB37.3 | Beam | 300PLUS-300 | Steel I/Wide Flange | 146 | 256 | 47.5 | 7200 | 0.03 | 268.35
1421 | Story3 | B18 | 250UB37.3 | Beam | 300PLUS-300 | Steel I/Wide Flange | 146 | 256 | 47.5 | 7200 | 0.03 | 268.35
1422 | Story3 | B19 | 250UB37.3 | Beam | 300PLUS-300 | Steel I/Wide Flange | 146 | 256 | 47.5 | 7200 | 0.03 | 268.35
1423 | Story3 | B20 | 250UB37.3 | Beam | 300PLUS-300 | Steel I/Wide Flange | 146 | 256 | 47.5 | 7200 | 0.03 | 268.35
1424 | Story3 | B21 | 250UB37.3 | Beam | 300PLUS-300 | Steel I/Wide Flange | 146 | 256 | 47.5 | 7200 | 0.03 | 268.35
1425 | Story3 | B22 | 250UB37.3 | Beam | 300PLUS-300 | Steel I/Wide Flange | 146 | 256 | 47.5 | 7200 | 0.03 | 268.35
1426 | Story3 | B23 | 250UB37.3 | Beam | 300PLUS-300 | Steel I/Wide Flange | 146 | 256 | 47.5 | 7200 | 0.03 | 268.35
1427 | Story3 | B24 | 250UB37.3 | Beam | 300PLUS-300 | Steel I/Wide Flange | 146 | 256 | 47.5 | 7200 | 0.03 | 268.35
1428 | Story3 | B25 | 250UB37.3 | Beam | 300PLUS-300 | Steel I/Wide Flange | 146 | 256 | 47.5 | 7200 | 0.03 | 268.35
1429 | Story3 | B26 | 250UB37.3 | Beam | 300PLUS-300 | Steel I/Wide Flange | 146 | 256 | 47.5 | 7200 | 0.03 | 268.35
1430 | Story3 | B27 | 250UB37.3 | Beam | 300PLUS-300 | Steel I/Wide Flange | 146 | 256 | 47.5 | 7200 | 0.03 | 268.35
1431 | Story3 | B28 | 250UB37.3 | Beam | 300PLUS-300 | Steel I/Wide Flange | 146 | 256 | 47.5 | 7200 | 0.03 | 268.35
1432 | Story3 | B29 | 250UB37.3 | Beam | 300PLUS-300 | Steel I/Wide Flange | 146 | 256 | 47.5 | 7200 | 0.03 | 268.35
1433 | Story3 | B30 | 250UB37.3 | Beam | 300PLUS-300 | Steel I/Wide Flange | 146 | 256 | 47.5 | 7200 | 0.03 | 268.35
1434 | Story3 | B31 | 250UB37.3 | Beam | 300PLUS-300 | Steel I/Wide Flange | 146 | 256 | 47.5 | 7200 | 0.03 | 268.35
1435 | Story3 | B32 | 250UB37.3 | Beam | 300PLUS-300 | Steel I/Wide Flange | 146 | 256 | 47.5 | 7200 | 0.03 | 268.35
1436 | Story3 | B33 | 250UB37.3 | Beam | 300PLUS-300 | Steel I/Wide Flange | 146 | 256 | 47.5 | 7200 | 0.03 | 268.35
1437 | Story3 | B34 | 250UB37.3 | Beam | 300PLUS-300 | Steel I/Wide Flange | 146 | 256 | 47.5 | 7200 | 0.03 | 268.35
1438 | Story3 | B35 | 250UB37.3 | Beam | 300PLUS-300 | Steel I/Wide Flange | 146 | 256 | 47.5 | 7200 | 0.03 | 268.35
1439 | Story3 | B36 | 250UB37.3 | Beam | 300PLUS-300 | Steel I/Wide Flange | 146 | 256 | 47.5 | 7200 | 0.03 | 268.35
1440 | Story3 | B40 | 250UB37.3 | Beam | 300PLUS-300 | Steel I/Wide Flange | 146 | 256 | 47.5 | 7200 | 0.03 | 268.35
1441 | Story3 | B41 | 250UB37.3 | Beam | 300PLUS-300 | Steel I/Wide Flange | 146 | 256 | 47.5 | 7200 | 0.03 | 268.35
1442 | Story3 | B42 | 250UB37.3 | Beam | 300PLUS-300 | Steel I/Wide Flange | 146 | 256 | 47.5 | 7200 | 0.03 | 268.35
1443 | Story3 | B43 | 250UB37.3 | Beam | 300PLUS-300 | Steel I/Wide Flange | 146 | 256 | 47.5 | 7200 | 0.03 | 268.35
1444 | Story3 | B44 | 250UB37.3 | Beam | 300PLUS-300 | Steel I/Wide Flange | 146 | 256 | 47.5 | 7200 | 0.03 | 268.35
1445 | Story3 | B45 | 250UB37.3 | Beam | 300PLUS-300 | Steel I/Wide Flange | 146 | 256 | 47.5 | 7200 | 0.03 | 268.35
1446 | Story3 | B46 | 250UB37.3 | Beam | 300PLUS-300 | Steel I/Wide Flange | 146 | 256 | 47.5 | 7200 | 0.03 | 268.35
1447 | Story3 | B47 | 250UB37.3 | Beam | 300PLUS-300 | Steel I/Wide Flange | 146 | 256 | 47.5 | 7200 | 0.03 | 268.35
1448 | Story3 | B48 | 250UB37.3 | Beam | 300PLUS-300 | Steel I/Wide Flange | 146 | 256 | 47.5 | 7200 | 0.03 | 268.35
1449 | Story3 | B49 | 250UB37.3 | Beam | 300PLUS-300 | Steel I/Wide Flange | 146 | 256 | 47.5 | 7200 | 0.03 | 268.35
1450 | Story3 | B50 | 250UB37.3 | Beam | 300PLUS-300 | Steel I/Wide Flange | 146 | 256 | 47.5 | 7200 | 0.03 | 268.35
1451 | Story3 | B51 | 250UB37.3 | Beam | 300PLUS-300 | Steel I/Wide Flange | 146 | 256 | 47.5 | 7200 | 0.03 | 268.35
1452 | Story3 | B52 | 250UB37.3 | Beam | 300PLUS-300 | Steel I/Wide Flange | 146 | 256 | 47.5 | 7200 | 0.03 | 268.35
1453 | Story3 | B54 | 250UB37.3 | Beam | 300PLUS-300 | Steel I/Wide Flange | 146 | 256 | 47.5 | 7200 | 0.03 | 268.35
1454 | Story3 | B55 | 250UB37.3 | Beam | 300PLUS-300 | Steel I/Wide Flange | 146 | 256 | 47.5 | 7200 | 0.03 | 268.35
1455 | Story3 | B56 | 250UB37.3 | Beam | 300PLUS-300 | Steel I/Wide Flange | 146 | 256 | 47.5 | 7200 | 0.03 | 268.35
1456 | Story3 | B57 | 250UB37.3 | Beam | 300PLUS-300 | Steel I/Wide Flange | 146 | 256 | 47.5 | 7200 | 0.03 | 268.35
1457 | Story3 | B58 | 250UB37.3 | Beam | 300PLUS-300 | Steel I/Wide Flange | 146 | 256 | 47.5 | 7200 | 0.03 | 268.35
1458 | Story3 | B59 | 250UB37.3 | Beam | 300PLUS-300 | Steel I/Wide Flange | 146 | 256 | 47.5 | 7200 | 0.03 | 268.35
1459 | Story3 | B60 | 250UB37.3 | Beam | 300PLUS-300 | Steel I/Wide Flange | 146 | 256 | 47.5 | 7200 | 0.03 | 268.35
1460 | Story3 | B61 | 250UB37.3 | Beam | 300PLUS-300 | Steel I/Wide Flange | 146 | 256 | 47.5 | 7200 | 0.03 | 268.35
1461 | Story3 | B62 | 250UB37.3 | Beam | 300PLUS-300 | Steel I/Wide Flange | 146 | 256 | 47.5 | 7200 | 0.03 | 268.35
1462 | Story3 | B63 | 250UB37.3 | Beam | 300PLUS-300 | Steel I/Wide Flange | 146 | 256 | 47.5 | 7200 | 0.03 | 268.35
1463 | Story3 | B64 | 250UB37.3 | Beam | 300PLUS-300 | Steel I/Wide Flange | 146 | 256 | 47.5 | 7200 | 0.03 | 268.35
1464 | Story3 | B65 | 250UB37.3 | Beam | 300PLUS-300 | Steel I/Wide Flange | 146 | 256 | 47.5 | 7200 | 0.03 | 268.35
1465 | Story3 | B66 | 250UB37.3 | Beam | 300PLUS-300 | Steel I/Wide Flange | 146 | 256 | 47.5 | 7200 | 0.03 | 268.35
1466 | Story3 | B67 | 250UB37.3 | Beam | 300PLUS-300 | Steel I/Wide Flange | 146 | 256 | 47.5 | 7200 | 0.03 | 268.35
1467 | Story3 | B68 | 250UB37.3 | Beam | 300PLUS-300 | Steel I/Wide Flange | 146 | 256 | 47.5 | 7200 | 0.03 | 268.35
1468 | Story3 | B69 | 250UB37.3 | Beam | 300PLUS-300 | Steel I/Wide Flange | 146 | 256 | 47.5 | 7200 | 0.03 | 268.35
1469 | Story3 | B70 | 250UB37.3 | Beam | 300PLUS-300 | Steel I/Wide Flange | 146 | 256 | 47.5 | 7200 | 0.03 | 268.35
1470 | Story3 | B71 | 250UB37.3 | Beam | 300PLUS-300 | Steel I/Wide Flange | 146 | 256 | 47.5 | 7200 | 0.03 | 268.35
1471 | Story3 | B72 | 250UB37.3 | Beam | 300PLUS-300 | Steel I/Wide Flange | 146 | 256 | 47.5 | 7200 | 0.03 | 268.35
1472 | Story3 | B73 | 250UB37.3 | Beam | 300PLUS-300 | Steel I/Wide Flange | 146 | 256 | 47.5 | 7200 | 0.03 | 268.35
1473 | Story3 | B74 | 250UB37.3 | Beam | 300PLUS-300 | Steel I/Wide Flange | 146 | 256 | 47.5 | 7200 | 0.03 | 268.35
1474 | Story3 | B75 | 250UB37.3 | Beam | 300PLUS-300 | Steel I/Wide Flange | 146 | 256 | 47.5 | 7200 | 0.03 | 268.35
1475 | Story3 | B76 | 250UB37.3 | Beam | 300PLUS-300 | Steel I/Wide Flange | 146 | 256 | 47.5 | 7200 | 0.03 | 268.35
1476 | Story3 | B77 | 250UB37.3 | Beam | 300PLUS-300 | Steel I/Wide Flange | 146 | 256 | 47.5 | 7200 | 0.03 | 268.35
1477 | Story3 | B78 | 250UB37.3 | Beam | 300PLUS-300 | Steel I/Wide Flange | 146 | 256 | 47.5 | 7200 | 0.03 | 268.35
1478 | Story3 | B79 | 250UB37.3 | Beam | 300PLUS-300 | Steel I/Wide Flange | 146 | 256 | 47.5 | 7200 | 0.03 | 268.35
1479 | Story3 | B80 | 250UB37.3 | Beam | 300PLUS-300 | Steel I/Wide Flange | 146 | 256 | 47.5 | 7200 | 0.03 | 268.35
1480 | Story3 | B81 | 250UB37.3 | Beam | 300PLUS-300 | Steel I/Wide Flange | 146 | 256 | 47.5 | 7200 | 0.03 | 268.35
1481 | Story3 | B82 | 250UB37.3 | Beam | 300PLUS-300 | Steel I/Wide Flange | 146 | 256 | 47.5 | 7200 | 0.03 | 268.35
1482 | Story2 | B1 | 250UB37.3 | Beam | 300PLUS-300 | Steel I/Wide Flange | 146 | 256 | 47.5 | 7200 | 0.03 | 268.35
1483 | Story2 | B2 | 250UB37.3 | Beam | 300PLUS-300 | Steel I/Wide Flange | 146 | 256 | 47.5 | 7200 | 0.03 | 268.35
1484 | Story2 | B3 | 250UB37.3 | Beam | 300PLUS-300 | Steel I/Wide Flange | 146 | 256 | 47.5 | 7200 | 0.03 | 268.35
1485 | Story2 | B4 | 250UB37.3 | Beam | 300PLUS-300 | Steel I/Wide Flange | 146 | 256 | 47.5 | 7200 | 0.03 | 268.35
1486 | Story2 | B5 | 250UB37.3 | Beam | 300PLUS-300 | Steel I/Wide Flange | 146 | 256 | 47.5 | 7200 | 0.03 | 268.35
1487 | Story2 | B6 | 250UB37.3 | Beam | 300PLUS-300 | Steel I/Wide Flange | 146 | 256 | 47.5 | 7200 | 0.03 | 268.35
1488 | Story2 | B7 | 250UB37.3 | Beam | 300PLUS-300 | Steel I/Wide Flange | 146 | 256 | 47.5 | 7200 | 0.03 | 268.35
1489 | Story2 | B8 | 250UB37.3 | Beam | 300PLUS-300 | Steel I/Wide Flange | 146 | 256 | 47.5 | 7200 | 0.03 | 268.35
1490 | Story2 | B9 | 250UB37.3 | Beam | 300PLUS-300 | Steel I/Wide Flange | 146 | 256 | 47.5 | 7200 | 0.03 | 268.35
1491 | Story2 | B10 | 250UB37.3 | Beam | 300PLUS-300 | Steel I/Wide Flange | 146 | 256 | 47.5 | 7200 | 0.03 | 268.35
1492 | Story2 | B11 | 250UB37.3 | Beam | 300PLUS-300 | Steel I/Wide Flange | 146 | 256 | 47.5 | 7200 | 0.03 | 268.35
1493 | Story2 | B12 | 250UB37.3 | Beam | 300PLUS-300 | Steel I/Wide Flange | 146 | 256 | 47.5 | 7200 | 0.03 | 268.35
1494 | Story2 | B13 | 250UB37.3 | Beam | 300PLUS-300 | Steel I/Wide Flange | 146 | 256 | 47.5 | 7200 | 0.03 | 268.35
1495 | Story2 | B14 | 250UB37.3 | Beam | 300PLUS-300 | Steel I/Wide Flange | 146 | 256 | 47.5 | 7200 | 0.03 | 268.35
1496 | Story2 | B15 | 250UB37.3 | Beam | 300PLUS-300 | Steel I/Wide Flange | 146 | 256 | 47.5 | 7200 | 0.03 | 268.35
1497 | Story2 | B16 | 250UB37.3 | Beam | 300PLUS-300 | Steel I/Wide Flange | 146 | 256 | 47.5 | 7200 | 0.03 | 268.35
1498 | Story2 | B17 | 250UB37.3 | Beam | 300PLUS-300 | Steel I/Wide Flange | 146 | 256 | 47.5 | 7200 | 0.03 | 268.35
1499 | Story2 | B18 | 250UB37.3 | Beam | 300PLUS-300 | Steel I/Wide Flange | 146 | 256 | 47.5 | 7200 | 0.03 | 268.35
1500 | Story2 | B19 | 250UB37.3 | Beam | 300PLUS-300 | Steel I/Wide Flange | 146 | 256 | 47.5 | 7200 | 0.03 | 268.35
1501 | Story2 | B20 | 250UB37.3 | Beam | 300PLUS-300 | Steel I/Wide Flange | 146 | 256 | 47.5 | 7200 | 0.03 | 268.35
1502 | Story2 | B21 | 250UB37.3 | Beam | 300PLUS-300 | Steel I/Wide Flange | 146 | 256 | 47.5 | 7200 | 0.03 | 268.35
1503 | Story2 | B22 | 250UB37.3 | Beam | 300PLUS-300 | Steel I/Wide Flange | 146 | 256 | 47.5 | 7200 | 0.03 | 268.35
1504 | Story2 | B23 | 250UB37.3 | Beam | 300PLUS-300 | Steel I/Wide Flange | 146 | 256 | 47.5 | 7200 | 0.03 | 268.35
1505 | Story2 | B24 | 250UB37.3 | Beam | 300PLUS-300 | Steel I/Wide Flange | 146 | 256 | 47.5 | 7200 | 0.03 | 268.35
1506 | Story2 | B25 | 250UB37.3 | Beam | 300PLUS-300 | Steel I/Wide Flange | 146 | 256 | 47.5 | 7200 | 0.03 | 268.35
1507 | Story2 | B26 | 250UB37.3 | Beam | 300PLUS-300 | Steel I/Wide Flange | 146 | 256 | 47.5 | 7200 | 0.03 | 268.35
1508 | Story2 | B27 | 250UB37.3 | Beam | 300PLUS-300 | Steel I/Wide Flange | 146 | 256 | 47.5 | 7200 | 0.03 | 268.35
1509 | Story2 | B28 | 250UB37.3 | Beam | 300PLUS-300 | Steel I/Wide Flange | 146 | 256 | 47.5 | 7200 | 0.03 | 268.35
1510 | Story2 | B29 | 250UB37.3 | Beam | 300PLUS-300 | Steel I/Wide Flange | 146 | 256 | 47.5 | 7200 | 0.03 | 268.35
1511 | Story2 | B30 | 250UB37.3 | Beam | 300PLUS-300 | Steel I/Wide Flange | 146 | 256 | 47.5 | 7200 | 0.03 | 268.35
1512 | Story2 | B31 | 250UB37.3 | Beam | 300PLUS-300 | Steel I/Wide Flange | 146 | 256 | 47.5 | 7200 | 0.03 | 268.35
1513 | Story2 | B32 | 250UB37.3 | Beam | 300PLUS-300 | Steel I/Wide Flange | 146 | 256 | 47.5 | 7200 | 0.03 | 268.35
1514 | Story2 | B33 | 250UB37.3 | Beam | 300PLUS-300 | Steel I/Wide Flange | 146 | 256 | 47.5 | 7200 | 0.03 | 268.35
1515 | Story2 | B34 | 250UB37.3 | Beam | 300PLUS-300 | Steel I/Wide Flange | 146 | 256 | 47.5 | 7200 | 0.03 | 268.35
1516 | Story2 | B35 | 250UB37.3 | Beam | 300PLUS-300 | Steel I/Wide Flange | 146 | 256 | 47.5 | 7200 | 0.03 | 268.35
1517 | Story2 | B36 | 250UB37.3 | Beam | 300PLUS-300 | Steel I/Wide Flange | 146 | 256 | 47.5 | 7200 | 0.03 | 268.35
1518 | Story2 | B40 | 250UB37.3 | Beam | 300PLUS-300 | Steel I/Wide Flange | 146 | 256 | 47.5 | 7200 | 0.03 | 268.35
1519 | Story2 | B41 | 250UB37.3 | Beam | 300PLUS-300 | Steel I/Wide Flange | 146 | 256 | 47.5 | 7200 | 0.03 | 268.35
1520 | Story2 | B42 | 250UB37.3 | Beam | 300PLUS-300 | Steel I/Wide Flange | 146 | 256 | 47.5 | 7200 | 0.03 | 268.35
1521 | Story2 | B43 | 250UB37.3 | Beam | 300PLUS-300 | Steel I/Wide Flange | 146 | 256 | 47.5 | 7200 | 0.03 | 268.35
1522 | Story2 | B44 | 250UB37.3 | Beam | 300PLUS-300 | Steel I/Wide Flange | 146 | 256 | 47.5 | 7200 | 0.03 | 268.35
1523 | Story2 | B45 | 250UB37.3 | Beam | 300PLUS-300 | Steel I/Wide Flange | 146 | 256 | 47.5 | 7200 | 0.03 | 268.35
1524 | Story2 | B46 | 250UB37.3 | Beam | 300PLUS-300 | Steel I/Wide Flange | 146 | 256 | 47.5 | 7200 | 0.03 | 268.35
1525 | Story2 | B47 | 250UB37.3 | Beam | 300PLUS-300 | Steel I/Wide Flange | 146 | 256 | 47.5 | 7200 | 0.03 | 268.35
1526 | Story2 | B48 | 250UB37.3 | Beam | 300PLUS-300 | Steel I/Wide Flange | 146 | 256 | 47.5 | 7200 | 0.03 | 268.35
1527 | Story2 | B49 | 250UB37.3 | Beam | 300PLUS-300 | Steel I/Wide Flange | 146 | 256 | 47.5 | 7200 | 0.03 | 268.35
1528 | Story2 | B50 | 250UB37.3 | Beam | 300PLUS-300 | Steel I/Wide Flange | 146 | 256 | 47.5 | 7200 | 0.03 | 268.35
1529 | Story2 | B51 | 250UB37.3 | Beam | 300PLUS-300 | Steel I/Wide Flange | 146 | 256 | 47.5 | 7200 | 0.03 | 268.35
1530 | Story2 | B52 | 250UB37.3 | Beam | 300PLUS-300 | Steel I/Wide Flange | 146 | 256 | 47.5 | 7200 | 0.03 | 268.35
1531 | Story2 | B54 | 250UB37.3 | Beam | 300PLUS-300 | Steel I/Wide Flange | 146 | 256 | 47.5 | 7200 | 0.03 | 268.35
1532 | Story2 | B55 | 250UB37.3 | Beam | 300PLUS-300 | Steel I/Wide Flange | 146 | 256 | 47.5 | 7200 | 0.03 | 268.35
1533 | Story2 | B56 | 250UB37.3 | Beam | 300PLUS-300 | Steel I/Wide Flange | 146 | 256 | 47.5 | 7200 | 0.03 | 268.35
1534 | Story2 | B57 | 250UB37.3 | Beam | 300PLUS-300 | Steel I/Wide Flange | 146 | 256 | 47.5 | 7200 | 0.03 | 268.35
1535 | Story2 | B58 | 250UB37.3 | Beam | 300PLUS-300 | Steel I/Wide Flange | 146 | 256 | 47.5 | 7200 | 0.03 | 268.35
1536 | Story2 | B59 | 250UB37.3 | Beam | 300PLUS-300 | Steel I/Wide Flange | 146 | 256 | 47.5 | 7200 | 0.03 | 268.35
1537 | Story2 | B60 | 250UB37.3 | Beam | 300PLUS-300 | Steel I/Wide Flange | 146 | 256 | 47.5 | 7200 | 0.03 | 268.35
1538 | Story2 | B61 | 250UB37.3 | Beam | 300PLUS-300 | Steel I/Wide Flange | 146 | 256 | 47.5 | 7200 | 0.03 | 268.35
1539 | Story2 | B62 | 250UB37.3 | Beam | 300PLUS-300 | Steel I/Wide Flange | 146 | 256 | 47.5 | 7200 | 0.03 | 268.35
1540 | Story2 | B63 | 250UB37.3 | Beam | 300PLUS-300 | Steel I/Wide Flange | 146 | 256 | 47.5 | 7200 | 0.03 | 268.35
1541 | Story2 | B64 | 250UB37.3 | Beam | 300PLUS-300 | Steel I/Wide Flange | 146 | 256 | 47.5 | 7200 | 0.03 | 268.35
1542 | Story2 | B65 | 250UB37.3 | Beam | 300PLUS-300 | Steel I/Wide Flange | 146 | 256 | 47.5 | 7200 | 0.03 | 268.35
1543 | Story2 | B66 | 250UB37.3 | Beam | 300PLUS-300 | Steel I/Wide Flange | 146 | 256 | 47.5 | 7200 | 0.03 | 268.35
1544 | Story2 | B67 | 250UB37.3 | Beam | 300PLUS-300 | Steel I/Wide Flange | 146 | 256 | 47.5 | 7200 | 0.03 | 268.35
1545 | Story2 | B68 | 250UB37.3 | Beam | 300PLUS-300 | Steel I/Wide Flange | 146 | 256 | 47.5 | 7200 | 0.03 | 268.35
1546 | Story2 | B69 | 250UB37.3 | Beam | 300PLUS-300 | Steel I/Wide Flange | 146 | 256 | 47.5 | 7200 | 0.03 | 268.35
1547 | Story2 | B70 | 250UB37.3 | Beam | 300PLUS-300 | Steel I/Wide Flange | 146 | 256 | 47.5 | 7200 | 0.03 | 268.35
1548 | Story2 | B71 | 250UB37.3 | Beam | 300PLUS-300 | Steel I/Wide Flange | 146 | 256 | 47.5 | 7200 | 0.03 | 268.35
1549 | Story2 | B72 | 250UB37.3 | Beam | 300PLUS-300 | Steel I/Wide Flange | 146 | 256 | 47.5 | 7200 | 0.03 | 268.35
1550 | Story2 | B73 | 250UB37.3 | Beam | 300PLUS-300 | Steel I/Wide Flange | 146 | 256 | 47.5 | 7200 | 0.03 | 268.35
1551 | Story2 | B74 | 250UB37.3 | Beam | 300PLUS-300 | Steel I/Wide Flange | 146 | 256 | 47.5 | 7200 | 0.03 | 268.35
1552 | Story2 | B75 | 250UB37.3 | Beam | 300PLUS-300 | Steel I/Wide Flange | 146 | 256 | 47.5 | 7200 | 0.03 | 268.35
1553 | Story2 | B76 | 250UB37.3 | Beam | 300PLUS-300 | Steel I/Wide Flange | 146 | 256 | 47.5 | 7200 | 0.03 | 268.35
1554 | Story2 | B77 | 250UB37.3 | Beam | 300PLUS-300 | Steel I/Wide Flange | 146 | 256 | 47.5 | 7200 | 0.03 | 268.35
1555 | Story2 | B78 | 250UB37.3 | Beam | 300PLUS-300 | Steel I/Wide Flange | 146 | 256 | 47.5 | 7200 | 0.03 | 268.35
1556 | Story2 | B79 | 250UB37.3 | Beam | 300PLUS-300 | Steel I/Wide Flange | 146 | 256 | 47.5 | 7200 | 0.03 | 268.35
1557 | Story2 | B80 | 250UB37.3 | Beam | 300PLUS-300 | Steel I/Wide Flange | 146 | 256 | 47.5 | 7200 | 0.03 | 268.35
1558 | Story2 | B81 | 250UB37.3 | Beam | 300PLUS-300 | Steel I/Wide Flange | 146 | 256 | 47.5 | 7200 | 0.03 | 268.35
1559 | Story2 | B82 | 250UB37.3 | Beam | 300PLUS-300 | Steel I/Wide Flange | 146 | 256 | 47.5 | 7200 | 0.03 | 268.35
1560 | Story1 | B1 | 250UB37.3 | Beam | 300PLUS-300 | Steel I/Wide Flange | 146 | 256 | 47.5 | 7200 | 0.03 | 268.35
1561 | Story1 | B2 | 250UB37.3 | Beam | 300PLUS-300 | Steel I/Wide Flange | 146 | 256 | 47.5 | 7200 | 0.03 | 268.35
1562 | Story1 | B3 | 250UB37.3 | Beam | 300PLUS-300 | Steel I/Wide Flange | 146 | 256 | 47.5 | 7200 | 0.03 | 268.35
1563 | Story1 | B4 | 250UB37.3 | Beam | 300PLUS-300 | Steel I/Wide Flange | 146 | 256 | 47.5 | 7200 | 0.03 | 268.35
1564 | Story1 | B5 | 250UB37.3 | Beam | 300PLUS-300 | Steel I/Wide Flange | 146 | 256 | 47.5 | 7200 | 0.03 | 268.35
1565 | Story1 | B6 | 250UB37.3 | Beam | 300PLUS-300 | Steel I/Wide Flange | 146 | 256 | 47.5 | 7200 | 0.03 | 268.35
1566 | Story1 | B7 | 250UB37.3 | Beam | 300PLUS-300 | Steel I/Wide Flange | 146 | 256 | 47.5 | 7200 | 0.03 | 268.35
1567 | Story1 | B8 | 250UB37.3 | Beam | 300PLUS-300 | Steel I/Wide Flange | 146 | 256 | 47.5 | 7200 | 0.03 | 268.35
1568 | Story1 | B9 | 250UB37.3 | Beam | 300PLUS-300 | Steel I/Wide Flange | 146 | 256 | 47.5 | 7200 | 0.03 | 268.35
1569 | Story1 | B10 | 250UB37.3 | Beam | 300PLUS-300 | Steel I/Wide Flange | 146 | 256 | 47.5 | 7200 | 0.03 | 268.35
1570 | Story1 | B11 | 250UB37.3 | Beam | 300PLUS-300 | Steel I/Wide Flange | 146 | 256 | 47.5 | 7200 | 0.03 | 268.35
1571 | Story1 | B12 | 250UB37.3 | Beam | 300PLUS-300 | Steel I/Wide Flange | 146 | 256 | 47.5 | 7200 | 0.03 | 268.35
1572 | Story1 | B13 | 250UB37.3 | Beam | 300PLUS-300 | Steel I/Wide Flange | 146 | 256 | 47.5 | 7200 | 0.03 | 268.35
1573 | Story1 | B14 | 250UB37.3 | Beam | 300PLUS-300 | Steel I/Wide Flange | 146 | 256 | 47.5 | 7200 | 0.03 | 268.35
1574 | Story1 | B15 | 250UB37.3 | Beam | 300PLUS-300 | Steel I/Wide Flange | 146 | 256 | 47.5 | 7200 | 0.03 | 268.35
1575 | Story1 | B16 | 250UB37.3 | Beam | 300PLUS-300 | Steel I/Wide Flange | 146 | 256 | 47.5 | 7200 | 0.03 | 268.35
1576 | Story1 | B17 | 250UB37.3 | Beam | 300PLUS-300 | Steel I/Wide Flange | 146 | 256 | 47.5 | 7200 | 0.03 | 268.35
1577 | Story1 | B18 | 250UB37.3 | Beam | 300PLUS-300 | Steel I/Wide Flange | 146 | 256 | 47.5 | 7200 | 0.03 | 268.35
1578 | Story1 | B19 | 250UB37.3 | Beam | 300PLUS-300 | Steel I/Wide Flange | 146 | 256 | 47.5 | 7200 | 0.03 | 268.35
1579 | Story1 | B20 | 250UB37.3 | Beam | 300PLUS-300 | Steel I/Wide Flange | 146 | 256 | 47.5 | 7200 | 0.03 | 268.35
1580 | Story1 | B21 | 250UB37.3 | Beam | 300PLUS-300 | Steel I/Wide Flange | 146 | 256 | 47.5 | 7200 | 0.03 | 268.35
1581 | Story1 | B22 | 250UB37.3 | Beam | 300PLUS-300 | Steel I/Wide Flange | 146 | 256 | 47.5 | 7200 | 0.03 | 268.35
1582 | Story1 | B23 | 250UB37.3 | Beam | 300PLUS-300 | Steel I/Wide Flange | 146 | 256 | 47.5 | 7200 | 0.03 | 268.35
1583 | Story1 | B24 | 250UB37.3 | Beam | 300PLUS-300 | Steel I/Wide Flange | 146 | 256 | 47.5 | 7200 | 0.03 | 268.35
1584 | Story1 | B25 | 250UB37.3 | Beam | 300PLUS-300 | Steel I/Wide Flange | 146 | 256 | 47.5 | 7200 | 0.03 | 268.35
1585 | Story1 | B26 | 250UB37.3 | Beam | 300PLUS-300 | Steel I/Wide Flange | 146 | 256 | 47.5 | 7200 | 0.03 | 268.35
1586 | Story1 | B27 | 250UB37.3 | Beam | 300PLUS-300 | Steel I/Wide Flange | 146 | 256 | 47.5 | 7200 | 0.03 | 268.35
1587 | Story1 | B28 | 250UB37.3 | Beam | 300PLUS-300 | Steel I/Wide Flange | 146 | 256 | 47.5 | 7200 | 0.03 | 268.35
1588 | Story1 | B29 | 250UB37.3 | Beam | 300PLUS-300 | Steel I/Wide Flange | 146 | 256 | 47.5 | 7200 | 0.03 | 268.35
1589 | Story1 | B30 | 250UB37.3 | Beam | 300PLUS-300 | Steel I/Wide Flange | 146 | 256 | 47.5 | 7200 | 0.03 | 268.35
1590 | Story1 | B31 | 250UB37.3 | Beam | 300PLUS-300 | Steel I/Wide Flange | 146 | 256 | 47.5 | 7200 | 0.03 | 268.35
1591 | Story1 | B32 | 250UB37.3 | Beam | 300PLUS-300 | Steel I/Wide Flange | 146 | 256 | 47.5 | 7200 | 0.03 | 268.35
1592 | Story1 | B33 | 250UB37.3 | Beam | 300PLUS-300 | Steel I/Wide Flange | 146 | 256 | 47.5 | 7200 | 0.03 | 268.35
1593 | Story1 | B34 | 250UB37.3 | Beam | 300PLUS-300 | Steel I/Wide Flange | 146 | 256 | 47.5 | 7200 | 0.03 | 268.35
1594 | Story1 | B35 | 250UB37.3 | Beam | 300PLUS-300 | Steel I/Wide Flange | 146 | 256 | 47.5 | 7200 | 0.03 | 268.35
1595 | Story1 | B36 | 250UB37.3 | Beam | 300PLUS-300 | Steel I/Wide Flange | 146 | 256 | 47.5 | 7200 | 0.03 | 268.35
1596 | Story1 | B40 | 250UB37.3 | Beam | 300PLUS-300 | Steel I/Wide Flange | 146 | 256 | 47.5 | 7200 | 0.03 | 268.35
1597 | Story1 | B41 | 250UB37.3 | Beam | 300PLUS-300 | Steel I/Wide Flange | 146 | 256 | 47.5 | 7200 | 0.03 | 268.35
1598 | Story1 | B42 | 250UB37.3 | Beam | 300PLUS-300 | Steel I/Wide Flange | 146 | 256 | 47.5 | 7200 | 0.03 | 268.35
1599 | Story1 | B43 | 250UB37.3 | Beam | 300PLUS-300 | Steel I/Wide Flange | 146 | 256 | 47.5 | 7200 | 0.03 | 268.35
1600 | Story1 | B44 | 250UB37.3 | Beam | 300PLUS-300 | Steel I/Wide Flange | 146 | 256 | 47.5 | 7200 | 0.03 | 268.35
1601 | Story1 | B45 | 250UB37.3 | Beam | 300PLUS-300 | Steel I/Wide Flange | 146 | 256 | 47.5 | 7200 | 0.03 | 268.35
1602 | Story1 | B46 | 250UB37.3 | Beam | 300PLUS-300 | Steel I/Wide Flange | 146 | 256 | 47.5 | 7200 | 0.03 | 268.35
1603 | Story1 | B47 | 250UB37.3 | Beam | 300PLUS-300 | Steel I/Wide Flange | 146 | 256 | 47.5 | 7200 | 0.03 | 268.35
1604 | Story1 | B48 | 250UB37.3 | Beam | 300PLUS-300 | Steel I/Wide Flange | 146 | 256 | 47.5 | 7200 | 0.03 | 268.35
1605 | Story1 | B49 | 250UB37.3 | Beam | 300PLUS-300 | Steel I/Wide Flange | 146 | 256 | 47.5 | 7200 | 0.03 | 268.35
1606 | Story1 | B50 | 250UB37.3 | Beam | 300PLUS-300 | Steel I/Wide Flange | 146 | 256 | 47.5 | 7200 | 0.03 | 268.35
1607 | Story1 | B51 | 250UB37.3 | Beam | 300PLUS-300 | Steel I/Wide Flange | 146 | 256 | 47.5 | 7200 | 0.03 | 268.35
1608 | Story1 | B52 | 250UB37.3 | Beam | 300PLUS-300 | Steel I/Wide Flange | 146 | 256 | 47.5 | 7200 | 0.03 | 268.35
1609 | Story1 | B54 | 250UB37.3 | Beam | 300PLUS-300 | Steel I/Wide Flange | 146 | 256 | 47.5 | 7200 | 0.03 | 268.35
1610 | Story1 | B55 | 250UB37.3 | Beam | 300PLUS-300 | Steel I/Wide Flange | 146 | 256 | 47.5 | 7200 | 0.03 | 268.35
1611 | Story1 | B56 | 250UB37.3 | Beam | 300PLUS-300 | Steel I/Wide Flange | 146 | 256 | 47.5 | 7200 | 0.03 | 268.35
1612 | Story1 | B57 | 250UB37.3 | Beam | 300PLUS-300 | Steel I/Wide Flange | 146 | 256 | 47.5 | 7200 | 0.03 | 268.35
1613 | Story1 | B58 | 250UB37.3 | Beam | 300PLUS-300 | Steel I/Wide Flange | 146 | 256 | 47.5 | 7200 | 0.03 | 268.35
1614 | Story1 | B59 | 250UB37.3 | Beam | 300PLUS-300 | Steel I/Wide Flange | 146 | 256 | 47.5 | 7200 | 0.03 | 268.35
1615 | Story1 | B60 | 250UB37.3 | Beam | 300PLUS-300 | Steel I/Wide Flange | 146 | 256 | 47.5 | 7200 | 0.03 | 268.35
1616 | Story1 | B61 | 250UB37.3 | Beam | 300PLUS-300 | Steel I/Wide Flange | 146 | 256 | 47.5 | 7200 | 0.03 | 268.35
1617 | Story1 | B62 | 250UB37.3 | Beam | 300PLUS-300 | Steel I/Wide Flange | 146 | 256 | 47.5 | 7200 | 0.03 | 268.35
1618 | Story1 | B63 | 250UB37.3 | Beam | 300PLUS-300 | Steel I/Wide Flange | 146 | 256 | 47.5 | 7200 | 0.03 | 268.35
1619 | Story1 | B64 | 250UB37.3 | Beam | 300PLUS-300 | Steel I/Wide Flange | 146 | 256 | 47.5 | 7200 | 0.03 | 268.35
1620 | Story1 | B65 | 250UB37.3 | Beam | 300PLUS-300 | Steel I/Wide Flange | 146 | 256 | 47.5 | 7200 | 0.03 | 268.35
1621 | Story1 | B66 | 250UB37.3 | Beam | 300PLUS-300 | Steel I/Wide Flange | 146 | 256 | 47.5 | 7200 | 0.03 | 268.35
1622 | Story1 | B67 | 250UB37.3 | Beam | 300PLUS-300 | Steel I/Wide Flange | 146 | 256 | 47.5 | 7200 | 0.03 | 268.35
1623 | Story1 | B68 | 250UB37.3 | Beam | 300PLUS-300 | Steel I/Wide Flange | 146 | 256 | 47.5 | 7200 | 0.03 | 268.35
1624 | Story1 | B69 | 250UB37.3 | Beam | 300PLUS-300 | Steel I/Wide Flange | 146 | 256 | 47.5 | 7200 | 0.03 | 268.35
1625 | Story1 | B70 | 250UB37.3 | Beam | 300PLUS-300 | Steel I/Wide Flange | 146 | 256 | 47.5 | 7200 | 0.03 | 268.35
1626 | Story1 | B71 | 250UB37.3 | Beam | 300PLUS-300 | Steel I/Wide Flange | 146 | 256 | 47.5 | 7200 | 0.03 | 268.35
1627 | Story1 | B72 | 250UB37.3 | Beam | 300PLUS-300 | Steel I/Wide Flange | 146 | 256 | 47.5 | 7200 | 0.03 | 268.35
1628 | Story1 | B73 | 250UB37.3 | Beam | 300PLUS-300 | Steel I/Wide Flange | 146 | 256 | 47.5 | 7200 | 0.03 | 268.35
1629 | Story1 | B74 | 250UB37.3 | Beam | 300PLUS-300 | Steel I/Wide Flange | 146 | 256 | 47.5 | 7200 | 0.03 | 268.35
1630 | Story1 | B75 | 250UB37.3 | Beam | 300PLUS-300 | Steel I/Wide Flange | 146 | 256 | 47.5 | 7200 | 0.03 | 268.35
1631 | Story1 | B76 | 250UB37.3 | Beam | 300PLUS-300 | Steel I/Wide Flange | 146 | 256 | 47.5 | 7200 | 0.03 | 268.35
1632 | Story1 | B77 | 250UB37.3 | Beam | 300PLUS-300 | Steel I/Wide Flange | 146 | 256 | 47.5 | 7200 | 0.03 | 268.35
1633 | Story1 | B78 | 250UB37.3 | Beam | 300PLUS-300 | Steel I/Wide Flange | 146 | 256 | 47.5 | 7200 | 0.03 | 268.35
1634 | Story1 | B79 | 250UB37.3 | Beam | 300PLUS-300 | Steel I/Wide Flange | 146 | 256 | 47.5 | 7200 | 0.03 | 268.35
1635 | Story1 | B80 | 250UB37.3 | Beam | 300PLUS-300 | Steel I/Wide Flange | 146 | 256 | 47.5 | 7200 | 0.03 | 268.35
1636 | Story1 | B81 | 250UB37.3 | Beam | 300PLUS-300 | Steel I/Wide Flange | 146 | 256 | 47.5 | 7200 | 0.03 | 268.35
1637 | Story1 | B82 | 250UB37.3 | Beam | 300PLUS-300 | Steel I/Wide Flange | 146 | 256 | 47.5 | 7200 | 0.03 | 268.35

## Columns
| Story | Label | Section | Structural_Element_Type | Material | Cross_Section_Type | Width_(mm) | Depth_(mm) | Area_(cm^2) | Length_(mm) | Volume_(m^3) | Mass_(kg)
0 | Story21 | C1 | 200UC59.5 | Column | 300PLUS-300 | Steel I/Wide Flange | 205 | 210 | 76.2 | 3500 | 0.03 | 209.26
1 | Story21 | C2 | 200UC59.5 | Column | 300PLUS-300 | Steel I/Wide Flange | 205 | 210 | 76.2 | 3500 | 0.03 | 209.26
2 | Story21 | C3 | 200UC59.5 | Column | 300PLUS-300 | Steel I/Wide Flange | 205 | 210 | 76.2 | 3500 | 0.03 | 209.26
3 | Story21 | C4 | 200UC59.5 | Column | 300PLUS-300 | Steel I/Wide Flange | 205 | 210 | 76.2 | 3500 | 0.03 | 209.26
4 | Story21 | C5 | 200UC59.5 | Column | 300PLUS-300 | Steel I/Wide Flange | 205 | 210 | 76.2 | 3500 | 0.03 | 209.26
5 | Story21 | C6 | 200UC59.5 | Column | 300PLUS-300 | Steel I/Wide Flange | 205 | 210 | 76.2 | 3500 | 0.03 | 209.26
6 | Story21 | C7 | 200UC59.5 | Column | 300PLUS-300 | Steel I/Wide Flange | 205 | 210 | 76.2 | 3500 | 0.03 | 209.26
7 | Story21 | C8 | 200UC59.5 | Column | 300PLUS-300 | Steel I/Wide Flange | 205 | 210 | 76.2 | 3500 | 0.03 | 209.26
8 | Story21 | C9 | 200UC59.5 | Column | 300PLUS-300 | Steel I/Wide Flange | 205 | 210 | 76.2 | 3500 | 0.03 | 209.26
9 | Story21 | C10 | 200UC59.5 | Column | 300PLUS-300 | Steel I/Wide Flange | 205 | 210 | 76.2 | 3500 | 0.03 | 209.26
10 | Story21 | C11 | 200UC59.5 | Column | 300PLUS-300 | Steel I/Wide Flange | 205 | 210 | 76.2 | 3500 | 0.03 | 209.26
11 | Story21 | C12 | 200UC59.5 | Column | 300PLUS-300 | Steel I/Wide Flange | 205 | 210 | 76.2 | 3500 | 0.03 | 209.26
12 | Story21 | C13 | 200UC59.5 | Column | 300PLUS-300 | Steel I/Wide Flange | 205 | 210 | 76.2 | 3500 | 0.03 | 209.26
13 | Story21 | C14 | 200UC59.5 | Column | 300PLUS-300 | Steel I/Wide Flange | 205 | 210 | 76.2 | 3500 | 0.03 | 209.26
14 | Story21 | C15 | 200UC59.5 | Column | 300PLUS-300 | Steel I/Wide Flange | 205 | 210 | 76.2 | 3500 | 0.03 | 209.26
15 | Story21 | C16 | 200UC59.5 | Column | 300PLUS-300 | Steel I/Wide Flange | 205 | 210 | 76.2 | 3500 | 0.03 | 209.26
16 | Story21 | C17 | 200UC59.5 | Column | 300PLUS-300 | Steel I/Wide Flange | 205 | 210 | 76.2 | 3500 | 0.03 | 209.26
17 | Story21 | C18 | 200UC59.5 | Column | 300PLUS-300 | Steel I/Wide Flange | 205 | 210 | 76.2 | 3500 | 0.03 | 209.26
18 | Story21 | C19 | 200UC59.5 | Column | 300PLUS-300 | Steel I/Wide Flange | 205 | 210 | 76.2 | 3500 | 0.03 | 209.26
19 | Story21 | C22 | 200UC59.5 | Column | 300PLUS-300 | Steel I/Wide Flange | 205 | 210 | 76.2 | 3500 | 0.03 | 209.26
20 | Story21 | C23 | 200UC59.5 | Column | 300PLUS-300 | Steel I/Wide Flange | 205 | 210 | 76.2 | 3500 | 0.03 | 209.26
21 | Story21 | C24 | 200UC59.5 | Column | 300PLUS-300 | Steel I/Wide Flange | 205 | 210 | 76.2 | 3500 | 0.03 | 209.26
22 | Story21 | C25 | 200UC59.5 | Column | 300PLUS-300 | Steel I/Wide Flange | 205 | 210 | 76.2 | 3500 | 0.03 | 209.26
23 | Story21 | C26 | 200UC59.5 | Column | 300PLUS-300 | Steel I/Wide Flange | 205 | 210 | 76.2 | 3500 | 0.03 | 209.26
24 | Story21 | C27 | 200UC59.5 | Column | 300PLUS-300 | Steel I/Wide Flange | 205 | 210 | 76.2 | 3500 | 0.03 | 209.26
25 | Story21 | C30 | 200UC59.5 | Column | 300PLUS-300 | Steel I/Wide Flange | 205 | 210 | 76.2 | 3500 | 0.03 | 209.26
26 | Story21 | C31 | 200UC59.5 | Column | 300PLUS-300 | Steel I/Wide Flange | 205 | 210 | 76.2 | 3500 | 0.03 | 209.26
27 | Story21 | C32 | 200UC59.5 | Column | 300PLUS-300 | Steel I/Wide Flange | 205 | 210 | 76.2 | 3500 | 0.03 | 209.26
28 | Story21 | C33 | 200UC59.5 | Column | 300PLUS-300 | Steel I/Wide Flange | 205 | 210 | 76.2 | 3500 | 0.03 | 209.26
29 | Story21 | C34 | 200UC59.5 | Column | 300PLUS-300 | Steel I/Wide Flange | 205 | 210 | 76.2 | 3500 | 0.03 | 209.26
30 | Story21 | C35 | 200UC59.5 | Column | 300PLUS-300 | Steel I/Wide Flange | 205 | 210 | 76.2 | 3500 | 0.03 | 209.26
31 | Story21 | C36 | 200UC59.5 | Column | 300PLUS-300 | Steel I/Wide Flange | 205 | 210 | 76.2 | 3500 | 0.03 | 209.26
32 | Story21 | C37 | 200UC59.5 | Column | 300PLUS-300 | Steel I/Wide Flange | 205 | 210 | 76.2 | 3500 | 0.03 | 209.26
33 | Story21 | C38 | 200UC59.5 | Column | 300PLUS-300 | Steel I/Wide Flange | 205 | 210 | 76.2 | 3500 | 0.03 | 209.26
34 | Story21 | C39 | 200UC59.5 | Column | 300PLUS-300 | Steel I/Wide Flange | 205 | 210 | 76.2 | 3500 | 0.03 | 209.26
35 | Story21 | C40 | 200UC59.5 | Column | 300PLUS-300 | Steel I/Wide Flange | 205 | 210 | 76.2 | 3500 | 0.03 | 209.26
36 | Story21 | C41 | 200UC59.5 | Column | 300PLUS-300 | Steel I/Wide Flange | 205 | 210 | 76.2 | 3500 | 0.03 | 209.26
37 | Story21 | C42 | 200UC59.5 | Column | 300PLUS-300 | Steel I/Wide Flange | 205 | 210 | 76.2 | 3500 | 0.03 | 209.26
38 | Story21 | C43 | 200UC59.5 | Column | 300PLUS-300 | Steel I/Wide Flange | 205 | 210 | 76.2 | 3500 | 0.03 | 209.26
39 | Story21 | C44 | 200UC59.5 | Column | 300PLUS-300 | Steel I/Wide Flange | 205 | 210 | 76.2 | 3500 | 0.03 | 209.26
40 | Story21 | C45 | 200UC59.5 | Column | 300PLUS-300 | Steel I/Wide Flange | 205 | 210 | 76.2 | 3500 | 0.03 | 209.26
41 | Story21 | C46 | 200UC59.5 | Column | 300PLUS-300 | Steel I/Wide Flange | 205 | 210 | 76.2 | 3500 | 0.03 | 209.26
42 | Story21 | C47 | 200UC59.5 | Column | 300PLUS-300 | Steel I/Wide Flange | 205 | 210 | 76.2 | 3500 | 0.03 | 209.26
43 | Story21 | C48 | 200UC59.5 | Column | 300PLUS-300 | Steel I/Wide Flange | 205 | 210 | 76.2 | 3500 | 0.03 | 209.26
44 | Story20 | C1 | 200UC59.5 | Column | 300PLUS-300 | Steel I/Wide Flange | 205 | 210 | 76.2 | 3500 | 0.03 | 209.26
45 | Story20 | C2 | 200UC59.5 | Column | 300PLUS-300 | Steel I/Wide Flange | 205 | 210 | 76.2 | 3500 | 0.03 | 209.26
46 | Story20 | C3 | 200UC59.5 | Column | 300PLUS-300 | Steel I/Wide Flange | 205 | 210 | 76.2 | 3500 | 0.03 | 209.26
47 | Story20 | C4 | 200UC59.5 | Column | 300PLUS-300 | Steel I/Wide Flange | 205 | 210 | 76.2 | 3500 | 0.03 | 209.26
48 | Story20 | C5 | 200UC59.5 | Column | 300PLUS-300 | Steel I/Wide Flange | 205 | 210 | 76.2 | 3500 | 0.03 | 209.26
49 | Story20 | C6 | 200UC59.5 | Column | 300PLUS-300 | Steel I/Wide Flange | 205 | 210 | 76.2 | 3500 | 0.03 | 209.26
50 | Story20 | C7 | 200UC59.5 | Column | 300PLUS-300 | Steel I/Wide Flange | 205 | 210 | 76.2 | 3500 | 0.03 | 209.26
51 | Story20 | C8 | 200UC59.5 | Column | 300PLUS-300 | Steel I/Wide Flange | 205 | 210 | 76.2 | 3500 | 0.03 | 209.26
52 | Story20 | C9 | 200UC59.5 | Column | 300PLUS-300 | Steel I/Wide Flange | 205 | 210 | 76.2 | 3500 | 0.03 | 209.26
53 | Story20 | C10 | 200UC59.5 | Column | 300PLUS-300 | Steel I/Wide Flange | 205 | 210 | 76.2 | 3500 | 0.03 | 209.26
54 | Story20 | C11 | 200UC59.5 | Column | 300PLUS-300 | Steel I/Wide Flange | 205 | 210 | 76.2 | 3500 | 0.03 | 209.26
55 | Story20 | C12 | 200UC59.5 | Column | 300PLUS-300 | Steel I/Wide Flange | 205 | 210 | 76.2 | 3500 | 0.03 | 209.26
56 | Story20 | C13 | 200UC59.5 | Column | 300PLUS-300 | Steel I/Wide Flange | 205 | 210 | 76.2 | 3500 | 0.03 | 209.26
57 | Story20 | C14 | 200UC59.5 | Column | 300PLUS-300 | Steel I/Wide Flange | 205 | 210 | 76.2 | 3500 | 0.03 | 209.26
58 | Story20 | C15 | 200UC59.5 | Column | 300PLUS-300 | Steel I/Wide Flange | 205 | 210 | 76.2 | 3500 | 0.03 | 209.26
59 | Story20 | C16 | 200UC59.5 | Column | 300PLUS-300 | Steel I/Wide Flange | 205 | 210 | 76.2 | 3500 | 0.03 | 209.26
60 | Story20 | C17 | 200UC59.5 | Column | 300PLUS-300 | Steel I/Wide Flange | 205 | 210 | 76.2 | 3500 | 0.03 | 209.26
61 | Story20 | C18 | 200UC59.5 | Column | 300PLUS-300 | Steel I/Wide Flange | 205 | 210 | 76.2 | 3500 | 0.03 | 209.26
62 | Story20 | C19 | 200UC59.5 | Column | 300PLUS-300 | Steel I/Wide Flange | 205 | 210 | 76.2 | 3500 | 0.03 | 209.26
63 | Story20 | C22 | 200UC59.5 | Column | 300PLUS-300 | Steel I/Wide Flange | 205 | 210 | 76.2 | 3500 | 0.03 | 209.26
64 | Story20 | C23 | 200UC59.5 | Column | 300PLUS-300 | Steel I/Wide Flange | 205 | 210 | 76.2 | 3500 | 0.03 | 209.26
65 | Story20 | C24 | 200UC59.5 | Column | 300PLUS-300 | Steel I/Wide Flange | 205 | 210 | 76.2 | 3500 | 0.03 | 209.26
66 | Story20 | C25 | 200UC59.5 | Column | 300PLUS-300 | Steel I/Wide Flange | 205 | 210 | 76.2 | 3500 | 0.03 | 209.26
67 | Story20 | C26 | 200UC59.5 | Column | 300PLUS-300 | Steel I/Wide Flange | 205 | 210 | 76.2 | 3500 | 0.03 | 209.26
68 | Story20 | C27 | 200UC59.5 | Column | 300PLUS-300 | Steel I/Wide Flange | 205 | 210 | 76.2 | 3500 | 0.03 | 209.26
69 | Story20 | C30 | 200UC59.5 | Column | 300PLUS-300 | Steel I/Wide Flange | 205 | 210 | 76.2 | 3500 | 0.03 | 209.26
70 | Story20 | C31 | 200UC59.5 | Column | 300PLUS-300 | Steel I/Wide Flange | 205 | 210 | 76.2 | 3500 | 0.03 | 209.26
71 | Story20 | C32 | 200UC59.5 | Column | 300PLUS-300 | Steel I/Wide Flange | 205 | 210 | 76.2 | 3500 | 0.03 | 209.26
72 | Story20 | C33 | 200UC59.5 | Column | 300PLUS-300 | Steel I/Wide Flange | 205 | 210 | 76.2 | 3500 | 0.03 | 209.26
73 | Story20 | C34 | 200UC59.5 | Column | 300PLUS-300 | Steel I/Wide Flange | 205 | 210 | 76.2 | 3500 | 0.03 | 209.26
74 | Story20 | C35 | 200UC59.5 | Column | 300PLUS-300 | Steel I/Wide Flange | 205 | 210 | 76.2 | 3500 | 0.03 | 209.26
75 | Story20 | C36 | 200UC59.5 | Column | 300PLUS-300 | Steel I/Wide Flange | 205 | 210 | 76.2 | 3500 | 0.03 | 209.26
76 | Story20 | C37 | 200UC59.5 | Column | 300PLUS-300 | Steel I/Wide Flange | 205 | 210 | 76.2 | 3500 | 0.03 | 209.26
77 | Story20 | C38 | 200UC59.5 | Column | 300PLUS-300 | Steel I/Wide Flange | 205 | 210 | 76.2 | 3500 | 0.03 | 209.26
78 | Story20 | C39 | 200UC59.5 | Column | 300PLUS-300 | Steel I/Wide Flange | 205 | 210 | 76.2 | 3500 | 0.03 | 209.26
79 | Story20 | C40 | 200UC59.5 | Column | 300PLUS-300 | Steel I/Wide Flange | 205 | 210 | 76.2 | 3500 | 0.03 | 209.26
80 | Story20 | C41 | 200UC59.5 | Column | 300PLUS-300 | Steel I/Wide Flange | 205 | 210 | 76.2 | 3500 | 0.03 | 209.26
81 | Story20 | C42 | 200UC59.5 | Column | 300PLUS-300 | Steel I/Wide Flange | 205 | 210 | 76.2 | 3500 | 0.03 | 209.26
82 | Story20 | C43 | 200UC59.5 | Column | 300PLUS-300 | Steel I/Wide Flange | 205 | 210 | 76.2 | 3500 | 0.03 | 209.26
83 | Story20 | C44 | 200UC59.5 | Column | 300PLUS-300 | Steel I/Wide Flange | 205 | 210 | 76.2 | 3500 | 0.03 | 209.26
84 | Story20 | C45 | 200UC59.5 | Column | 300PLUS-300 | Steel I/Wide Flange | 205 | 210 | 76.2 | 3500 | 0.03 | 209.26
85 | Story20 | C46 | 200UC59.5 | Column | 300PLUS-300 | Steel I/Wide Flange | 205 | 210 | 76.2 | 3500 | 0.03 | 209.26
86 | Story20 | C47 | 200UC59.5 | Column | 300PLUS-300 | Steel I/Wide Flange | 205 | 210 | 76.2 | 3500 | 0.03 | 209.26
87 | Story20 | C48 | 200UC59.5 | Column | 300PLUS-300 | Steel I/Wide Flange | 205 | 210 | 76.2 | 3500 | 0.03 | 209.26
88 | Story19 | C1 | 200UC59.5 | Column | 300PLUS-300 | Steel I/Wide Flange | 205 | 210 | 76.2 | 3500 | 0.03 | 209.26
89 | Story19 | C2 | 200UC59.5 | Column | 300PLUS-300 | Steel I/Wide Flange | 205 | 210 | 76.2 | 3500 | 0.03 | 209.26
90 | Story19 | C3 | 200UC59.5 | Column | 300PLUS-300 | Steel I/Wide Flange | 205 | 210 | 76.2 | 3500 | 0.03 | 209.26
91 | Story19 | C4 | 200UC59.5 | Column | 300PLUS-300 | Steel I/Wide Flange | 205 | 210 | 76.2 | 3500 | 0.03 | 209.26
92 | Story19 | C5 | 200UC59.5 | Column | 300PLUS-300 | Steel I/Wide Flange | 205 | 210 | 76.2 | 3500 | 0.03 | 209.26
93 | Story19 | C6 | 200UC59.5 | Column | 300PLUS-300 | Steel I/Wide Flange | 205 | 210 | 76.2 | 3500 | 0.03 | 209.26
94 | Story19 | C7 | 200UC59.5 | Column | 300PLUS-300 | Steel I/Wide Flange | 205 | 210 | 76.2 | 3500 | 0.03 | 209.26
95 | Story19 | C8 | 200UC59.5 | Column | 300PLUS-300 | Steel I/Wide Flange | 205 | 210 | 76.2 | 3500 | 0.03 | 209.26
96 | Story19 | C9 | 200UC59.5 | Column | 300PLUS-300 | Steel I/Wide Flange | 205 | 210 | 76.2 | 3500 | 0.03 | 209.26
97 | Story19 | C10 | 200UC59.5 | Column | 300PLUS-300 | Steel I/Wide Flange | 205 | 210 | 76.2 | 3500 | 0.03 | 209.26
98 | Story19 | C11 | 200UC59.5 | Column | 300PLUS-300 | Steel I/Wide Flange | 205 | 210 | 76.2 | 3500 | 0.03 | 209.26
99 | Story19 | C12 | 200UC59.5 | Column | 300PLUS-300 | Steel I/Wide Flange | 205 | 210 | 76.2 | 3500 | 0.03 | 209.26
100 | Story19 | C13 | 200UC59.5 | Column | 300PLUS-300 | Steel I/Wide Flange | 205 | 210 | 76.2 | 3500 | 0.03 | 209.26
101 | Story19 | C14 | 200UC59.5 | Column | 300PLUS-300 | Steel I/Wide Flange | 205 | 210 | 76.2 | 3500 | 0.03 | 209.26
102 | Story19 | C15 | 200UC59.5 | Column | 300PLUS-300 | Steel I/Wide Flange | 205 | 210 | 76.2 | 3500 | 0.03 | 209.26
103 | Story19 | C16 | 200UC59.5 | Column | 300PLUS-300 | Steel I/Wide Flange | 205 | 210 | 76.2 | 3500 | 0.03 | 209.26
104 | Story19 | C17 | 200UC59.5 | Column | 300PLUS-300 | Steel I/Wide Flange | 205 | 210 | 76.2 | 3500 | 0.03 | 209.26
105 | Story19 | C18 | 200UC59.5 | Column | 300PLUS-300 | Steel I/Wide Flange | 205 | 210 | 76.2 | 3500 | 0.03 | 209.26
106 | Story19 | C19 | 200UC59.5 | Column | 300PLUS-300 | Steel I/Wide Flange | 205 | 210 | 76.2 | 3500 | 0.03 | 209.26
107 | Story19 | C22 | 200UC59.5 | Column | 300PLUS-300 | Steel I/Wide Flange | 205 | 210 | 76.2 | 3500 | 0.03 | 209.26
108 | Story19 | C23 | 200UC59.5 | Column | 300PLUS-300 | Steel I/Wide Flange | 205 | 210 | 76.2 | 3500 | 0.03 | 209.26
109 | Story19 | C24 | 200UC59.5 | Column | 300PLUS-300 | Steel I/Wide Flange | 205 | 210 | 76.2 | 3500 | 0.03 | 209.26
110 | Story19 | C25 | 200UC59.5 | Column | 300PLUS-300 | Steel I/Wide Flange | 205 | 210 | 76.2 | 3500 | 0.03 | 209.26
111 | Story19 | C26 | 200UC59.5 | Column | 300PLUS-300 | Steel I/Wide Flange | 205 | 210 | 76.2 | 3500 | 0.03 | 209.26
112 | Story19 | C27 | 200UC59.5 | Column | 300PLUS-300 | Steel I/Wide Flange | 205 | 210 | 76.2 | 3500 | 0.03 | 209.26
113 | Story19 | C30 | 200UC59.5 | Column | 300PLUS-300 | Steel I/Wide Flange | 205 | 210 | 76.2 | 3500 | 0.03 | 209.26
114 | Story19 | C31 | 200UC59.5 | Column | 300PLUS-300 | Steel I/Wide Flange | 205 | 210 | 76.2 | 3500 | 0.03 | 209.26
115 | Story19 | C32 | 200UC59.5 | Column | 300PLUS-300 | Steel I/Wide Flange | 205 | 210 | 76.2 | 3500 | 0.03 | 209.26
116 | Story19 | C33 | 200UC59.5 | Column | 300PLUS-300 | Steel I/Wide Flange | 205 | 210 | 76.2 | 3500 | 0.03 | 209.26
117 | Story19 | C34 | 200UC59.5 | Column | 300PLUS-300 | Steel I/Wide Flange | 205 | 210 | 76.2 | 3500 | 0.03 | 209.26
118 | Story19 | C35 | 200UC59.5 | Column | 300PLUS-300 | Steel I/Wide Flange | 205 | 210 | 76.2 | 3500 | 0.03 | 209.26
119 | Story19 | C36 | 200UC59.5 | Column | 300PLUS-300 | Steel I/Wide Flange | 205 | 210 | 76.2 | 3500 | 0.03 | 209.26
120 | Story19 | C37 | 200UC59.5 | Column | 300PLUS-300 | Steel I/Wide Flange | 205 | 210 | 76.2 | 3500 | 0.03 | 209.26
121 | Story19 | C38 | 200UC59.5 | Column | 300PLUS-300 | Steel I/Wide Flange | 205 | 210 | 76.2 | 3500 | 0.03 | 209.26
122 | Story19 | C39 | 200UC59.5 | Column | 300PLUS-300 | Steel I/Wide Flange | 205 | 210 | 76.2 | 3500 | 0.03 | 209.26
123 | Story19 | C40 | 200UC59.5 | Column | 300PLUS-300 | Steel I/Wide Flange | 205 | 210 | 76.2 | 3500 | 0.03 | 209.26
124 | Story19 | C41 | 200UC59.5 | Column | 300PLUS-300 | Steel I/Wide Flange | 205 | 210 | 76.2 | 3500 | 0.03 | 209.26
125 | Story19 | C42 | 200UC59.5 | Column | 300PLUS-300 | Steel I/Wide Flange | 205 | 210 | 76.2 | 3500 | 0.03 | 209.26
126 | Story19 | C43 | 200UC59.5 | Column | 300PLUS-300 | Steel I/Wide Flange | 205 | 210 | 76.2 | 3500 | 0.03 | 209.26
127 | Story19 | C44 | 200UC59.5 | Column | 300PLUS-300 | Steel I/Wide Flange | 205 | 210 | 76.2 | 3500 | 0.03 | 209.26
128 | Story19 | C45 | 200UC59.5 | Column | 300PLUS-300 | Steel I/Wide Flange | 205 | 210 | 76.2 | 3500 | 0.03 | 209.26
129 | Story19 | C46 | 200UC59.5 | Column | 300PLUS-300 | Steel I/Wide Flange | 205 | 210 | 76.2 | 3500 | 0.03 | 209.26
130 | Story19 | C47 | 200UC59.5 | Column | 300PLUS-300 | Steel I/Wide Flange | 205 | 210 | 76.2 | 3500 | 0.03 | 209.26
131 | Story19 | C48 | 200UC59.5 | Column | 300PLUS-300 | Steel I/Wide Flange | 205 | 210 | 76.2 | 3500 | 0.03 | 209.26
132 | Story18 | C1 | 250UC89.5 | Column | 300PLUS-300 | Steel I/Wide Flange | 256 | 260 | 114 | 3500 | 0.04 | 313.07
133 | Story18 | C2 | 250UC89.5 | Column | 300PLUS-300 | Steel I/Wide Flange | 256 | 260 | 114 | 3500 | 0.04 | 313.07
134 | Story18 | C3 | 250UC89.5 | Column | 300PLUS-300 | Steel I/Wide Flange | 256 | 260 | 114 | 3500 | 0.04 | 313.07
135 | Story18 | C4 | 250UC89.5 | Column | 300PLUS-300 | Steel I/Wide Flange | 256 | 260 | 114 | 3500 | 0.04 | 313.07
136 | Story18 | C5 | 250UC89.5 | Column | 300PLUS-300 | Steel I/Wide Flange | 256 | 260 | 114 | 3500 | 0.04 | 313.07
137 | Story18 | C6 | 250UC89.5 | Column | 300PLUS-300 | Steel I/Wide Flange | 256 | 260 | 114 | 3500 | 0.04 | 313.07
138 | Story18 | C7 | 250UC89.5 | Column | 300PLUS-300 | Steel I/Wide Flange | 256 | 260 | 114 | 3500 | 0.04 | 313.07
139 | Story18 | C8 | 250UC89.5 | Column | 300PLUS-300 | Steel I/Wide Flange | 256 | 260 | 114 | 3500 | 0.04 | 313.07
140 | Story18 | C9 | 250UC89.5 | Column | 300PLUS-300 | Steel I/Wide Flange | 256 | 260 | 114 | 3500 | 0.04 | 313.07
141 | Story18 | C10 | 250UC89.5 | Column | 300PLUS-300 | Steel I/Wide Flange | 256 | 260 | 114 | 3500 | 0.04 | 313.07
142 | Story18 | C11 | 250UC89.5 | Column | 300PLUS-300 | Steel I/Wide Flange | 256 | 260 | 114 | 3500 | 0.04 | 313.07
143 | Story18 | C12 | 250UC89.5 | Column | 300PLUS-300 | Steel I/Wide Flange | 256 | 260 | 114 | 3500 | 0.04 | 313.07
144 | Story18 | C13 | 250UC89.5 | Column | 300PLUS-300 | Steel I/Wide Flange | 256 | 260 | 114 | 3500 | 0.04 | 313.07
145 | Story18 | C14 | 250UC89.5 | Column | 300PLUS-300 | Steel I/Wide Flange | 256 | 260 | 114 | 3500 | 0.04 | 313.07
146 | Story18 | C15 | 250UC89.5 | Column | 300PLUS-300 | Steel I/Wide Flange | 256 | 260 | 114 | 3500 | 0.04 | 313.07
147 | Story18 | C16 | 250UC89.5 | Column | 300PLUS-300 | Steel I/Wide Flange | 256 | 260 | 114 | 3500 | 0.04 | 313.07
148 | Story18 | C17 | 250UC89.5 | Column | 300PLUS-300 | Steel I/Wide Flange | 256 | 260 | 114 | 3500 | 0.04 | 313.07
149 | Story18 | C18 | 250UC89.5 | Column | 300PLUS-300 | Steel I/Wide Flange | 256 | 260 | 114 | 3500 | 0.04 | 313.07
150 | Story18 | C19 | 250UC89.5 | Column | 300PLUS-300 | Steel I/Wide Flange | 256 | 260 | 114 | 3500 | 0.04 | 313.07
151 | Story18 | C22 | 250UC89.5 | Column | 300PLUS-300 | Steel I/Wide Flange | 256 | 260 | 114 | 3500 | 0.04 | 313.07
152 | Story18 | C23 | 250UC89.5 | Column | 300PLUS-300 | Steel I/Wide Flange | 256 | 260 | 114 | 3500 | 0.04 | 313.07
153 | Story18 | C24 | 250UC89.5 | Column | 300PLUS-300 | Steel I/Wide Flange | 256 | 260 | 114 | 3500 | 0.04 | 313.07
154 | Story18 | C25 | 250UC89.5 | Column | 300PLUS-300 | Steel I/Wide Flange | 256 | 260 | 114 | 3500 | 0.04 | 313.07
155 | Story18 | C26 | 250UC89.5 | Column | 300PLUS-300 | Steel I/Wide Flange | 256 | 260 | 114 | 3500 | 0.04 | 313.07
156 | Story18 | C27 | 250UC89.5 | Column | 300PLUS-300 | Steel I/Wide Flange | 256 | 260 | 114 | 3500 | 0.04 | 313.07
157 | Story18 | C30 | 250UC89.5 | Column | 300PLUS-300 | Steel I/Wide Flange | 256 | 260 | 114 | 3500 | 0.04 | 313.07
158 | Story18 | C31 | 250UC89.5 | Column | 300PLUS-300 | Steel I/Wide Flange | 256 | 260 | 114 | 3500 | 0.04 | 313.07
159 | Story18 | C32 | 250UC89.5 | Column | 300PLUS-300 | Steel I/Wide Flange | 256 | 260 | 114 | 3500 | 0.04 | 313.07
160 | Story18 | C33 | 250UC89.5 | Column | 300PLUS-300 | Steel I/Wide Flange | 256 | 260 | 114 | 3500 | 0.04 | 313.07
161 | Story18 | C34 | 250UC89.5 | Column | 300PLUS-300 | Steel I/Wide Flange | 256 | 260 | 114 | 3500 | 0.04 | 313.07
162 | Story18 | C35 | 250UC89.5 | Column | 300PLUS-300 | Steel I/Wide Flange | 256 | 260 | 114 | 3500 | 0.04 | 313.07
163 | Story18 | C36 | 250UC89.5 | Column | 300PLUS-300 | Steel I/Wide Flange | 256 | 260 | 114 | 3500 | 0.04 | 313.07
164 | Story18 | C37 | 250UC89.5 | Column | 300PLUS-300 | Steel I/Wide Flange | 256 | 260 | 114 | 3500 | 0.04 | 313.07
165 | Story18 | C38 | 250UC89.5 | Column | 300PLUS-300 | Steel I/Wide Flange | 256 | 260 | 114 | 3500 | 0.04 | 313.07
166 | Story18 | C39 | 250UC89.5 | Column | 300PLUS-300 | Steel I/Wide Flange | 256 | 260 | 114 | 3500 | 0.04 | 313.07
167 | Story18 | C40 | 250UC89.5 | Column | 300PLUS-300 | Steel I/Wide Flange | 256 | 260 | 114 | 3500 | 0.04 | 313.07
168 | Story18 | C41 | 250UC89.5 | Column | 300PLUS-300 | Steel I/Wide Flange | 256 | 260 | 114 | 3500 | 0.04 | 313.07
169 | Story18 | C42 | 250UC89.5 | Column | 300PLUS-300 | Steel I/Wide Flange | 256 | 260 | 114 | 3500 | 0.04 | 313.07
170 | Story18 | C43 | 250UC89.5 | Column | 300PLUS-300 | Steel I/Wide Flange | 256 | 260 | 114 | 3500 | 0.04 | 313.07
171 | Story18 | C44 | 250UC89.5 | Column | 300PLUS-300 | Steel I/Wide Flange | 256 | 260 | 114 | 3500 | 0.04 | 313.07
172 | Story18 | C45 | 250UC89.5 | Column | 300PLUS-300 | Steel I/Wide Flange | 256 | 260 | 114 | 3500 | 0.04 | 313.07
173 | Story18 | C46 | 250UC89.5 | Column | 300PLUS-300 | Steel I/Wide Flange | 256 | 260 | 114 | 3500 | 0.04 | 313.07
174 | Story18 | C47 | 250UC89.5 | Column | 300PLUS-300 | Steel I/Wide Flange | 256 | 260 | 114 | 3500 | 0.04 | 313.07
175 | Story18 | C48 | 250UC89.5 | Column | 300PLUS-300 | Steel I/Wide Flange | 256 | 260 | 114 | 3500 | 0.04 | 313.07
176 | Story17 | C1 | 250UC89.5 | Column | 300PLUS-300 | Steel I/Wide Flange | 256 | 260 | 114 | 3500 | 0.04 | 313.07
177 | Story17 | C2 | 250UC89.5 | Column | 300PLUS-300 | Steel I/Wide Flange | 256 | 260 | 114 | 3500 | 0.04 | 313.07
178 | Story17 | C3 | 250UC89.5 | Column | 300PLUS-300 | Steel I/Wide Flange | 256 | 260 | 114 | 3500 | 0.04 | 313.07
179 | Story17 | C4 | 250UC89.5 | Column | 300PLUS-300 | Steel I/Wide Flange | 256 | 260 | 114 | 3500 | 0.04 | 313.07
180 | Story17 | C5 | 250UC89.5 | Column | 300PLUS-300 | Steel I/Wide Flange | 256 | 260 | 114 | 3500 | 0.04 | 313.07
181 | Story17 | C6 | 250UC89.5 | Column | 300PLUS-300 | Steel I/Wide Flange | 256 | 260 | 114 | 3500 | 0.04 | 313.07
182 | Story17 | C7 | 250UC89.5 | Column | 300PLUS-300 | Steel I/Wide Flange | 256 | 260 | 114 | 3500 | 0.04 | 313.07
183 | Story17 | C8 | 250UC89.5 | Column | 300PLUS-300 | Steel I/Wide Flange | 256 | 260 | 114 | 3500 | 0.04 | 313.07
184 | Story17 | C9 | 250UC89.5 | Column | 300PLUS-300 | Steel I/Wide Flange | 256 | 260 | 114 | 3500 | 0.04 | 313.07
185 | Story17 | C10 | 250UC89.5 | Column | 300PLUS-300 | Steel I/Wide Flange | 256 | 260 | 114 | 3500 | 0.04 | 313.07
186 | Story17 | C11 | 250UC89.5 | Column | 300PLUS-300 | Steel I/Wide Flange | 256 | 260 | 114 | 3500 | 0.04 | 313.07
187 | Story17 | C12 | 250UC89.5 | Column | 300PLUS-300 | Steel I/Wide Flange | 256 | 260 | 114 | 3500 | 0.04 | 313.07
188 | Story17 | C13 | 250UC89.5 | Column | 300PLUS-300 | Steel I/Wide Flange | 256 | 260 | 114 | 3500 | 0.04 | 313.07
189 | Story17 | C14 | 250UC89.5 | Column | 300PLUS-300 | Steel I/Wide Flange | 256 | 260 | 114 | 3500 | 0.04 | 313.07
190 | Story17 | C15 | 250UC89.5 | Column | 300PLUS-300 | Steel I/Wide Flange | 256 | 260 | 114 | 3500 | 0.04 | 313.07
191 | Story17 | C16 | 250UC89.5 | Column | 300PLUS-300 | Steel I/Wide Flange | 256 | 260 | 114 | 3500 | 0.04 | 313.07
192 | Story17 | C17 | 250UC89.5 | Column | 300PLUS-300 | Steel I/Wide Flange | 256 | 260 | 114 | 3500 | 0.04 | 313.07
193 | Story17 | C18 | 250UC89.5 | Column | 300PLUS-300 | Steel I/Wide Flange | 256 | 260 | 114 | 3500 | 0.04 | 313.07
194 | Story17 | C19 | 250UC89.5 | Column | 300PLUS-300 | Steel I/Wide Flange | 256 | 260 | 114 | 3500 | 0.04 | 313.07
195 | Story17 | C22 | 250UC89.5 | Column | 300PLUS-300 | Steel I/Wide Flange | 256 | 260 | 114 | 3500 | 0.04 | 313.07
196 | Story17 | C23 | 250UC89.5 | Column | 300PLUS-300 | Steel I/Wide Flange | 256 | 260 | 114 | 3500 | 0.04 | 313.07
197 | Story17 | C24 | 250UC89.5 | Column | 300PLUS-300 | Steel I/Wide Flange | 256 | 260 | 114 | 3500 | 0.04 | 313.07
198 | Story17 | C25 | 250UC89.5 | Column | 300PLUS-300 | Steel I/Wide Flange | 256 | 260 | 114 | 3500 | 0.04 | 313.07
199 | Story17 | C26 | 250UC89.5 | Column | 300PLUS-300 | Steel I/Wide Flange | 256 | 260 | 114 | 3500 | 0.04 | 313.07
200 | Story17 | C27 | 250UC89.5 | Column | 300PLUS-300 | Steel I/Wide Flange | 256 | 260 | 114 | 3500 | 0.04 | 313.07
201 | Story17 | C30 | 250UC89.5 | Column | 300PLUS-300 | Steel I/Wide Flange | 256 | 260 | 114 | 3500 | 0.04 | 313.07
202 | Story17 | C31 | 250UC89.5 | Column | 300PLUS-300 | Steel I/Wide Flange | 256 | 260 | 114 | 3500 | 0.04 | 313.07
203 | Story17 | C32 | 250UC89.5 | Column | 300PLUS-300 | Steel I/Wide Flange | 256 | 260 | 114 | 3500 | 0.04 | 313.07
204 | Story17 | C33 | 250UC89.5 | Column | 300PLUS-300 | Steel I/Wide Flange | 256 | 260 | 114 | 3500 | 0.04 | 313.07
205 | Story17 | C34 | 250UC89.5 | Column | 300PLUS-300 | Steel I/Wide Flange | 256 | 260 | 114 | 3500 | 0.04 | 313.07
206 | Story17 | C35 | 250UC89.5 | Column | 300PLUS-300 | Steel I/Wide Flange | 256 | 260 | 114 | 3500 | 0.04 | 313.07
207 | Story17 | C36 | 250UC89.5 | Column | 300PLUS-300 | Steel I/Wide Flange | 256 | 260 | 114 | 3500 | 0.04 | 313.07
208 | Story17 | C37 | 250UC89.5 | Column | 300PLUS-300 | Steel I/Wide Flange | 256 | 260 | 114 | 3500 | 0.04 | 313.07
209 | Story17 | C38 | 250UC89.5 | Column | 300PLUS-300 | Steel I/Wide Flange | 256 | 260 | 114 | 3500 | 0.04 | 313.07
210 | Story17 | C39 | 250UC89.5 | Column | 300PLUS-300 | Steel I/Wide Flange | 256 | 260 | 114 | 3500 | 0.04 | 313.07
211 | Story17 | C40 | 250UC89.5 | Column | 300PLUS-300 | Steel I/Wide Flange | 256 | 260 | 114 | 3500 | 0.04 | 313.07
212 | Story17 | C41 | 250UC89.5 | Column | 300PLUS-300 | Steel I/Wide Flange | 256 | 260 | 114 | 3500 | 0.04 | 313.07
213 | Story17 | C42 | 250UC89.5 | Column | 300PLUS-300 | Steel I/Wide Flange | 256 | 260 | 114 | 3500 | 0.04 | 313.07
214 | Story17 | C43 | 250UC89.5 | Column | 300PLUS-300 | Steel I/Wide Flange | 256 | 260 | 114 | 3500 | 0.04 | 313.07
215 | Story17 | C44 | 250UC89.5 | Column | 300PLUS-300 | Steel I/Wide Flange | 256 | 260 | 114 | 3500 | 0.04 | 313.07
216 | Story17 | C45 | 250UC89.5 | Column | 300PLUS-300 | Steel I/Wide Flange | 256 | 260 | 114 | 3500 | 0.04 | 313.07
217 | Story17 | C46 | 250UC89.5 | Column | 300PLUS-300 | Steel I/Wide Flange | 256 | 260 | 114 | 3500 | 0.04 | 313.07
218 | Story17 | C47 | 250UC89.5 | Column | 300PLUS-300 | Steel I/Wide Flange | 256 | 260 | 114 | 3500 | 0.04 | 313.07
219 | Story17 | C48 | 250UC89.5 | Column | 300PLUS-300 | Steel I/Wide Flange | 256 | 260 | 114 | 3500 | 0.04 | 313.07
220 | Story16 | C1 | 310UC158 | Column | 300PLUS-300 | Steel I/Wide Flange | 311 | 327 | 201 | 3500 | 0.07 | 551.99
221 | Story16 | C2 | 310UC158 | Column | 300PLUS-300 | Steel I/Wide Flange | 311 | 327 | 201 | 3500 | 0.07 | 551.99
222 | Story16 | C3 | 310UC158 | Column | 300PLUS-300 | Steel I/Wide Flange | 311 | 327 | 201 | 3500 | 0.07 | 551.99
223 | Story16 | C4 | 310UC158 | Column | 300PLUS-300 | Steel I/Wide Flange | 311 | 327 | 201 | 3500 | 0.07 | 551.99
224 | Story16 | C5 | 310UC158 | Column | 300PLUS-300 | Steel I/Wide Flange | 311 | 327 | 201 | 3500 | 0.07 | 551.99
225 | Story16 | C6 | 310UC158 | Column | 300PLUS-300 | Steel I/Wide Flange | 311 | 327 | 201 | 3500 | 0.07 | 551.99
226 | Story16 | C7 | 310UC158 | Column | 300PLUS-300 | Steel I/Wide Flange | 311 | 327 | 201 | 3500 | 0.07 | 551.99
227 | Story16 | C8 | 310UC158 | Column | 300PLUS-300 | Steel I/Wide Flange | 311 | 327 | 201 | 3500 | 0.07 | 551.99
228 | Story16 | C9 | 310UC158 | Column | 300PLUS-300 | Steel I/Wide Flange | 311 | 327 | 201 | 3500 | 0.07 | 551.99
229 | Story16 | C10 | 310UC158 | Column | 300PLUS-300 | Steel I/Wide Flange | 311 | 327 | 201 | 3500 | 0.07 | 551.99
230 | Story16 | C11 | 310UC158 | Column | 300PLUS-300 | Steel I/Wide Flange | 311 | 327 | 201 | 3500 | 0.07 | 551.99
231 | Story16 | C12 | 310UC158 | Column | 300PLUS-300 | Steel I/Wide Flange | 311 | 327 | 201 | 3500 | 0.07 | 551.99
232 | Story16 | C13 | 310UC158 | Column | 300PLUS-300 | Steel I/Wide Flange | 311 | 327 | 201 | 3500 | 0.07 | 551.99
233 | Story16 | C14 | 310UC158 | Column | 300PLUS-300 | Steel I/Wide Flange | 311 | 327 | 201 | 3500 | 0.07 | 551.99
234 | Story16 | C15 | 310UC158 | Column | 300PLUS-300 | Steel I/Wide Flange | 311 | 327 | 201 | 3500 | 0.07 | 551.99
235 | Story16 | C16 | 310UC158 | Column | 300PLUS-300 | Steel I/Wide Flange | 311 | 327 | 201 | 3500 | 0.07 | 551.99
236 | Story16 | C17 | 310UC158 | Column | 300PLUS-300 | Steel I/Wide Flange | 311 | 327 | 201 | 3500 | 0.07 | 551.99
237 | Story16 | C18 | 310UC158 | Column | 300PLUS-300 | Steel I/Wide Flange | 311 | 327 | 201 | 3500 | 0.07 | 551.99
238 | Story16 | C19 | 310UC158 | Column | 300PLUS-300 | Steel I/Wide Flange | 311 | 327 | 201 | 3500 | 0.07 | 551.99
239 | Story16 | C22 | 310UC158 | Column | 300PLUS-300 | Steel I/Wide Flange | 311 | 327 | 201 | 3500 | 0.07 | 551.99
240 | Story16 | C23 | 310UC158 | Column | 300PLUS-300 | Steel I/Wide Flange | 311 | 327 | 201 | 3500 | 0.07 | 551.99
241 | Story16 | C24 | 310UC158 | Column | 300PLUS-300 | Steel I/Wide Flange | 311 | 327 | 201 | 3500 | 0.07 | 551.99
242 | Story16 | C25 | 310UC158 | Column | 300PLUS-300 | Steel I/Wide Flange | 311 | 327 | 201 | 3500 | 0.07 | 551.99
243 | Story16 | C26 | 310UC158 | Column | 300PLUS-300 | Steel I/Wide Flange | 311 | 327 | 201 | 3500 | 0.07 | 551.99
244 | Story16 | C27 | 310UC158 | Column | 300PLUS-300 | Steel I/Wide Flange | 311 | 327 | 201 | 3500 | 0.07 | 551.99
245 | Story16 | C30 | 310UC158 | Column | 300PLUS-300 | Steel I/Wide Flange | 311 | 327 | 201 | 3500 | 0.07 | 551.99
246 | Story16 | C31 | 310UC158 | Column | 300PLUS-300 | Steel I/Wide Flange | 311 | 327 | 201 | 3500 | 0.07 | 551.99
247 | Story16 | C32 | 310UC158 | Column | 300PLUS-300 | Steel I/Wide Flange | 311 | 327 | 201 | 3500 | 0.07 | 551.99
248 | Story16 | C33 | 310UC158 | Column | 300PLUS-300 | Steel I/Wide Flange | 311 | 327 | 201 | 3500 | 0.07 | 551.99
249 | Story16 | C34 | 310UC158 | Column | 300PLUS-300 | Steel I/Wide Flange | 311 | 327 | 201 | 3500 | 0.07 | 551.99
250 | Story16 | C35 | 310UC158 | Column | 300PLUS-300 | Steel I/Wide Flange | 311 | 327 | 201 | 3500 | 0.07 | 551.99
251 | Story16 | C36 | 310UC158 | Column | 300PLUS-300 | Steel I/Wide Flange | 311 | 327 | 201 | 3500 | 0.07 | 551.99
252 | Story16 | C37 | 310UC158 | Column | 300PLUS-300 | Steel I/Wide Flange | 311 | 327 | 201 | 3500 | 0.07 | 551.99
253 | Story16 | C38 | 310UC158 | Column | 300PLUS-300 | Steel I/Wide Flange | 311 | 327 | 201 | 3500 | 0.07 | 551.99
254 | Story16 | C39 | 310UC158 | Column | 300PLUS-300 | Steel I/Wide Flange | 311 | 327 | 201 | 3500 | 0.07 | 551.99
255 | Story16 | C40 | 310UC158 | Column | 300PLUS-300 | Steel I/Wide Flange | 311 | 327 | 201 | 3500 | 0.07 | 551.99
256 | Story16 | C41 | 310UC158 | Column | 300PLUS-300 | Steel I/Wide Flange | 311 | 327 | 201 | 3500 | 0.07 | 551.99
257 | Story16 | C42 | 310UC158 | Column | 300PLUS-300 | Steel I/Wide Flange | 311 | 327 | 201 | 3500 | 0.07 | 551.99
258 | Story16 | C43 | 310UC158 | Column | 300PLUS-300 | Steel I/Wide Flange | 311 | 327 | 201 | 3500 | 0.07 | 551.99
259 | Story16 | C44 | 310UC158 | Column | 300PLUS-300 | Steel I/Wide Flange | 311 | 327 | 201 | 3500 | 0.07 | 551.99
260 | Story16 | C45 | 310UC158 | Column | 300PLUS-300 | Steel I/Wide Flange | 311 | 327 | 201 | 3500 | 0.07 | 551.99
261 | Story16 | C46 | 310UC158 | Column | 300PLUS-300 | Steel I/Wide Flange | 311 | 327 | 201 | 3500 | 0.07 | 551.99
262 | Story16 | C47 | 310UC158 | Column | 300PLUS-300 | Steel I/Wide Flange | 311 | 327 | 201 | 3500 | 0.07 | 551.99
263 | Story16 | C48 | 310UC158 | Column | 300PLUS-300 | Steel I/Wide Flange | 311 | 327 | 201 | 3500 | 0.07 | 551.99
264 | Story15 | C1 | 310UC158 | Column | 300PLUS-300 | Steel I/Wide Flange | 311 | 327 | 201 | 3500 | 0.07 | 551.99
265 | Story15 | C2 | 310UC158 | Column | 300PLUS-300 | Steel I/Wide Flange | 311 | 327 | 201 | 3500 | 0.07 | 551.99
266 | Story15 | C3 | 310UC158 | Column | 300PLUS-300 | Steel I/Wide Flange | 311 | 327 | 201 | 3500 | 0.07 | 551.99
267 | Story15 | C4 | 310UC158 | Column | 300PLUS-300 | Steel I/Wide Flange | 311 | 327 | 201 | 3500 | 0.07 | 551.99
268 | Story15 | C5 | 310UC158 | Column | 300PLUS-300 | Steel I/Wide Flange | 311 | 327 | 201 | 3500 | 0.07 | 551.99
269 | Story15 | C6 | 310UC158 | Column | 300PLUS-300 | Steel I/Wide Flange | 311 | 327 | 201 | 3500 | 0.07 | 551.99
270 | Story15 | C7 | 310UC158 | Column | 300PLUS-300 | Steel I/Wide Flange | 311 | 327 | 201 | 3500 | 0.07 | 551.99
271 | Story15 | C8 | 310UC158 | Column | 300PLUS-300 | Steel I/Wide Flange | 311 | 327 | 201 | 3500 | 0.07 | 551.99
272 | Story15 | C9 | 310UC158 | Column | 300PLUS-300 | Steel I/Wide Flange | 311 | 327 | 201 | 3500 | 0.07 | 551.99
273 | Story15 | C10 | 310UC158 | Column | 300PLUS-300 | Steel I/Wide Flange | 311 | 327 | 201 | 3500 | 0.07 | 551.99
274 | Story15 | C11 | 310UC158 | Column | 300PLUS-300 | Steel I/Wide Flange | 311 | 327 | 201 | 3500 | 0.07 | 551.99
275 | Story15 | C12 | 310UC158 | Column | 300PLUS-300 | Steel I/Wide Flange | 311 | 327 | 201 | 3500 | 0.07 | 551.99
276 | Story15 | C13 | 310UC158 | Column | 300PLUS-300 | Steel I/Wide Flange | 311 | 327 | 201 | 3500 | 0.07 | 551.99
277 | Story15 | C14 | 310UC158 | Column | 300PLUS-300 | Steel I/Wide Flange | 311 | 327 | 201 | 3500 | 0.07 | 551.99
278 | Story15 | C15 | 310UC158 | Column | 300PLUS-300 | Steel I/Wide Flange | 311 | 327 | 201 | 3500 | 0.07 | 551.99
279 | Story15 | C16 | 310UC158 | Column | 300PLUS-300 | Steel I/Wide Flange | 311 | 327 | 201 | 3500 | 0.07 | 551.99
280 | Story15 | C17 | 310UC158 | Column | 300PLUS-300 | Steel I/Wide Flange | 311 | 327 | 201 | 3500 | 0.07 | 551.99
281 | Story15 | C18 | 310UC158 | Column | 300PLUS-300 | Steel I/Wide Flange | 311 | 327 | 201 | 3500 | 0.07 | 551.99
282 | Story15 | C19 | 310UC158 | Column | 300PLUS-300 | Steel I/Wide Flange | 311 | 327 | 201 | 3500 | 0.07 | 551.99
283 | Story15 | C22 | 310UC158 | Column | 300PLUS-300 | Steel I/Wide Flange | 311 | 327 | 201 | 3500 | 0.07 | 551.99
284 | Story15 | C23 | 310UC158 | Column | 300PLUS-300 | Steel I/Wide Flange | 311 | 327 | 201 | 3500 | 0.07 | 551.99
285 | Story15 | C24 | 310UC158 | Column | 300PLUS-300 | Steel I/Wide Flange | 311 | 327 | 201 | 3500 | 0.07 | 551.99
286 | Story15 | C25 | 310UC158 | Column | 300PLUS-300 | Steel I/Wide Flange | 311 | 327 | 201 | 3500 | 0.07 | 551.99
287 | Story15 | C26 | 310UC158 | Column | 300PLUS-300 | Steel I/Wide Flange | 311 | 327 | 201 | 3500 | 0.07 | 551.99
288 | Story15 | C27 | 310UC158 | Column | 300PLUS-300 | Steel I/Wide Flange | 311 | 327 | 201 | 3500 | 0.07 | 551.99
289 | Story15 | C30 | 310UC158 | Column | 300PLUS-300 | Steel I/Wide Flange | 311 | 327 | 201 | 3500 | 0.07 | 551.99
290 | Story15 | C31 | 310UC158 | Column | 300PLUS-300 | Steel I/Wide Flange | 311 | 327 | 201 | 3500 | 0.07 | 551.99
291 | Story15 | C32 | 310UC158 | Column | 300PLUS-300 | Steel I/Wide Flange | 311 | 327 | 201 | 3500 | 0.07 | 551.99
292 | Story15 | C33 | 310UC158 | Column | 300PLUS-300 | Steel I/Wide Flange | 311 | 327 | 201 | 3500 | 0.07 | 551.99
293 | Story15 | C34 | 310UC158 | Column | 300PLUS-300 | Steel I/Wide Flange | 311 | 327 | 201 | 3500 | 0.07 | 551.99
294 | Story15 | C35 | 310UC158 | Column | 300PLUS-300 | Steel I/Wide Flange | 311 | 327 | 201 | 3500 | 0.07 | 551.99
295 | Story15 | C36 | 310UC158 | Column | 300PLUS-300 | Steel I/Wide Flange | 311 | 327 | 201 | 3500 | 0.07 | 551.99
296 | Story15 | C37 | 310UC158 | Column | 300PLUS-300 | Steel I/Wide Flange | 311 | 327 | 201 | 3500 | 0.07 | 551.99
297 | Story15 | C38 | 310UC158 | Column | 300PLUS-300 | Steel I/Wide Flange | 311 | 327 | 201 | 3500 | 0.07 | 551.99
298 | Story15 | C39 | 310UC158 | Column | 300PLUS-300 | Steel I/Wide Flange | 311 | 327 | 201 | 3500 | 0.07 | 551.99
299 | Story15 | C40 | 310UC158 | Column | 300PLUS-300 | Steel I/Wide Flange | 311 | 327 | 201 | 3500 | 0.07 | 551.99
300 | Story15 | C41 | 310UC158 | Column | 300PLUS-300 | Steel I/Wide Flange | 311 | 327 | 201 | 3500 | 0.07 | 551.99
301 | Story15 | C42 | 310UC158 | Column | 300PLUS-300 | Steel I/Wide Flange | 311 | 327 | 201 | 3500 | 0.07 | 551.99
302 | Story15 | C43 | 310UC158 | Column | 300PLUS-300 | Steel I/Wide Flange | 311 | 327 | 201 | 3500 | 0.07 | 551.99
303 | Story15 | C44 | 310UC158 | Column | 300PLUS-300 | Steel I/Wide Flange | 311 | 327 | 201 | 3500 | 0.07 | 551.99
304 | Story15 | C45 | 310UC158 | Column | 300PLUS-300 | Steel I/Wide Flange | 311 | 327 | 201 | 3500 | 0.07 | 551.99
305 | Story15 | C46 | 310UC158 | Column | 300PLUS-300 | Steel I/Wide Flange | 311 | 327 | 201 | 3500 | 0.07 | 551.99
306 | Story15 | C47 | 310UC158 | Column | 300PLUS-300 | Steel I/Wide Flange | 311 | 327 | 201 | 3500 | 0.07 | 551.99
307 | Story15 | C48 | 310UC158 | Column | 300PLUS-300 | Steel I/Wide Flange | 311 | 327 | 201 | 3500 | 0.07 | 551.99
308 | Story14 | C1 | 310UC158 | Column | 300PLUS-300 | Steel I/Wide Flange | 311 | 327 | 201 | 3500 | 0.07 | 551.99
309 | Story14 | C2 | 310UC158 | Column | 300PLUS-300 | Steel I/Wide Flange | 311 | 327 | 201 | 3500 | 0.07 | 551.99
310 | Story14 | C3 | 310UC158 | Column | 300PLUS-300 | Steel I/Wide Flange | 311 | 327 | 201 | 3500 | 0.07 | 551.99
311 | Story14 | C4 | 310UC158 | Column | 300PLUS-300 | Steel I/Wide Flange | 311 | 327 | 201 | 3500 | 0.07 | 551.99
312 | Story14 | C5 | 310UC158 | Column | 300PLUS-300 | Steel I/Wide Flange | 311 | 327 | 201 | 3500 | 0.07 | 551.99
313 | Story14 | C6 | 310UC158 | Column | 300PLUS-300 | Steel I/Wide Flange | 311 | 327 | 201 | 3500 | 0.07 | 551.99
314 | Story14 | C7 | 310UC158 | Column | 300PLUS-300 | Steel I/Wide Flange | 311 | 327 | 201 | 3500 | 0.07 | 551.99
315 | Story14 | C8 | 310UC158 | Column | 300PLUS-300 | Steel I/Wide Flange | 311 | 327 | 201 | 3500 | 0.07 | 551.99
316 | Story14 | C9 | 310UC158 | Column | 300PLUS-300 | Steel I/Wide Flange | 311 | 327 | 201 | 3500 | 0.07 | 551.99
317 | Story14 | C10 | 310UC158 | Column | 300PLUS-300 | Steel I/Wide Flange | 311 | 327 | 201 | 3500 | 0.07 | 551.99
318 | Story14 | C11 | 310UC158 | Column | 300PLUS-300 | Steel I/Wide Flange | 311 | 327 | 201 | 3500 | 0.07 | 551.99
319 | Story14 | C12 | 310UC158 | Column | 300PLUS-300 | Steel I/Wide Flange | 311 | 327 | 201 | 3500 | 0.07 | 551.99
320 | Story14 | C13 | 310UC158 | Column | 300PLUS-300 | Steel I/Wide Flange | 311 | 327 | 201 | 3500 | 0.07 | 551.99
321 | Story14 | C14 | 310UC158 | Column | 300PLUS-300 | Steel I/Wide Flange | 311 | 327 | 201 | 3500 | 0.07 | 551.99
322 | Story14 | C15 | 310UC158 | Column | 300PLUS-300 | Steel I/Wide Flange | 311 | 327 | 201 | 3500 | 0.07 | 551.99
323 | Story14 | C16 | 310UC158 | Column | 300PLUS-300 | Steel I/Wide Flange | 311 | 327 | 201 | 3500 | 0.07 | 551.99
324 | Story14 | C17 | 310UC158 | Column | 300PLUS-300 | Steel I/Wide Flange | 311 | 327 | 201 | 3500 | 0.07 | 551.99
325 | Story14 | C18 | 310UC158 | Column | 300PLUS-300 | Steel I/Wide Flange | 311 | 327 | 201 | 3500 | 0.07 | 551.99
326 | Story14 | C19 | 310UC158 | Column | 300PLUS-300 | Steel I/Wide Flange | 311 | 327 | 201 | 3500 | 0.07 | 551.99
327 | Story14 | C22 | 310UC158 | Column | 300PLUS-300 | Steel I/Wide Flange | 311 | 327 | 201 | 3500 | 0.07 | 551.99
328 | Story14 | C23 | 310UC158 | Column | 300PLUS-300 | Steel I/Wide Flange | 311 | 327 | 201 | 3500 | 0.07 | 551.99
329 | Story14 | C24 | 310UC158 | Column | 300PLUS-300 | Steel I/Wide Flange | 311 | 327 | 201 | 3500 | 0.07 | 551.99
330 | Story14 | C25 | 310UC158 | Column | 300PLUS-300 | Steel I/Wide Flange | 311 | 327 | 201 | 3500 | 0.07 | 551.99
331 | Story14 | C26 | 310UC158 | Column | 300PLUS-300 | Steel I/Wide Flange | 311 | 327 | 201 | 3500 | 0.07 | 551.99
332 | Story14 | C27 | 310UC158 | Column | 300PLUS-300 | Steel I/Wide Flange | 311 | 327 | 201 | 3500 | 0.07 | 551.99
333 | Story14 | C30 | 310UC158 | Column | 300PLUS-300 | Steel I/Wide Flange | 311 | 327 | 201 | 3500 | 0.07 | 551.99
334 | Story14 | C31 | 310UC158 | Column | 300PLUS-300 | Steel I/Wide Flange | 311 | 327 | 201 | 3500 | 0.07 | 551.99
335 | Story14 | C32 | 310UC158 | Column | 300PLUS-300 | Steel I/Wide Flange | 311 | 327 | 201 | 3500 | 0.07 | 551.99
336 | Story14 | C33 | 310UC158 | Column | 300PLUS-300 | Steel I/Wide Flange | 311 | 327 | 201 | 3500 | 0.07 | 551.99
337 | Story14 | C34 | 310UC158 | Column | 300PLUS-300 | Steel I/Wide Flange | 311 | 327 | 201 | 3500 | 0.07 | 551.99
338 | Story14 | C35 | 310UC158 | Column | 300PLUS-300 | Steel I/Wide Flange | 311 | 327 | 201 | 3500 | 0.07 | 551.99
339 | Story14 | C36 | 310UC158 | Column | 300PLUS-300 | Steel I/Wide Flange | 311 | 327 | 201 | 3500 | 0.07 | 551.99
340 | Story14 | C37 | 310UC158 | Column | 300PLUS-300 | Steel I/Wide Flange | 311 | 327 | 201 | 3500 | 0.07 | 551.99
341 | Story14 | C38 | 310UC158 | Column | 300PLUS-300 | Steel I/Wide Flange | 311 | 327 | 201 | 3500 | 0.07 | 551.99
342 | Story14 | C39 | 310UC158 | Column | 300PLUS-300 | Steel I/Wide Flange | 311 | 327 | 201 | 3500 | 0.07 | 551.99
343 | Story14 | C40 | 310UC158 | Column | 300PLUS-300 | Steel I/Wide Flange | 311 | 327 | 201 | 3500 | 0.07 | 551.99
344 | Story14 | C41 | 310UC158 | Column | 300PLUS-300 | Steel I/Wide Flange | 311 | 327 | 201 | 3500 | 0.07 | 551.99
345 | Story14 | C42 | 310UC158 | Column | 300PLUS-300 | Steel I/Wide Flange | 311 | 327 | 201 | 3500 | 0.07 | 551.99
346 | Story14 | C43 | 310UC158 | Column | 300PLUS-300 | Steel I/Wide Flange | 311 | 327 | 201 | 3500 | 0.07 | 551.99
347 | Story14 | C44 | 310UC158 | Column | 300PLUS-300 | Steel I/Wide Flange | 311 | 327 | 201 | 3500 | 0.07 | 551.99
348 | Story14 | C45 | 310UC158 | Column | 300PLUS-300 | Steel I/Wide Flange | 311 | 327 | 201 | 3500 | 0.07 | 551.99
349 | Story14 | C46 | 310UC158 | Column | 300PLUS-300 | Steel I/Wide Flange | 311 | 327 | 201 | 3500 | 0.07 | 551.99
350 | Story14 | C47 | 310UC158 | Column | 300PLUS-300 | Steel I/Wide Flange | 311 | 327 | 201 | 3500 | 0.07 | 551.99
351 | Story14 | C48 | 310UC158 | Column | 300PLUS-300 | Steel I/Wide Flange | 311 | 327 | 201 | 3500 | 0.07 | 551.99
352 | Story13 | C1 | 310UC158 | Column | 300PLUS-300 | Steel I/Wide Flange | 311 | 327 | 201 | 3500 | 0.07 | 551.99
353 | Story13 | C2 | 310UC158 | Column | 300PLUS-300 | Steel I/Wide Flange | 311 | 327 | 201 | 3500 | 0.07 | 551.99
354 | Story13 | C3 | 310UC158 | Column | 300PLUS-300 | Steel I/Wide Flange | 311 | 327 | 201 | 3500 | 0.07 | 551.99
355 | Story13 | C4 | 310UC158 | Column | 300PLUS-300 | Steel I/Wide Flange | 311 | 327 | 201 | 3500 | 0.07 | 551.99
356 | Story13 | C5 | 310UC158 | Column | 300PLUS-300 | Steel I/Wide Flange | 311 | 327 | 201 | 3500 | 0.07 | 551.99
357 | Story13 | C6 | 310UC158 | Column | 300PLUS-300 | Steel I/Wide Flange | 311 | 327 | 201 | 3500 | 0.07 | 551.99
358 | Story13 | C7 | 310UC158 | Column | 300PLUS-300 | Steel I/Wide Flange | 311 | 327 | 201 | 3500 | 0.07 | 551.99
359 | Story13 | C8 | 310UC158 | Column | 300PLUS-300 | Steel I/Wide Flange | 311 | 327 | 201 | 3500 | 0.07 | 551.99
360 | Story13 | C9 | 310UC158 | Column | 300PLUS-300 | Steel I/Wide Flange | 311 | 327 | 201 | 3500 | 0.07 | 551.99
361 | Story13 | C10 | 310UC158 | Column | 300PLUS-300 | Steel I/Wide Flange | 311 | 327 | 201 | 3500 | 0.07 | 551.99
362 | Story13 | C11 | 310UC158 | Column | 300PLUS-300 | Steel I/Wide Flange | 311 | 327 | 201 | 3500 | 0.07 | 551.99
363 | Story13 | C12 | 310UC158 | Column | 300PLUS-300 | Steel I/Wide Flange | 311 | 327 | 201 | 3500 | 0.07 | 551.99
364 | Story13 | C13 | 310UC158 | Column | 300PLUS-300 | Steel I/Wide Flange | 311 | 327 | 201 | 3500 | 0.07 | 551.99
365 | Story13 | C14 | 310UC158 | Column | 300PLUS-300 | Steel I/Wide Flange | 311 | 327 | 201 | 3500 | 0.07 | 551.99
366 | Story13 | C15 | 310UC158 | Column | 300PLUS-300 | Steel I/Wide Flange | 311 | 327 | 201 | 3500 | 0.07 | 551.99
367 | Story13 | C16 | 310UC158 | Column | 300PLUS-300 | Steel I/Wide Flange | 311 | 327 | 201 | 3500 | 0.07 | 551.99
368 | Story13 | C17 | 310UC158 | Column | 300PLUS-300 | Steel I/Wide Flange | 311 | 327 | 201 | 3500 | 0.07 | 551.99
369 | Story13 | C18 | 310UC158 | Column | 300PLUS-300 | Steel I/Wide Flange | 311 | 327 | 201 | 3500 | 0.07 | 551.99
370 | Story13 | C19 | 310UC158 | Column | 300PLUS-300 | Steel I/Wide Flange | 311 | 327 | 201 | 3500 | 0.07 | 551.99
371 | Story13 | C22 | 310UC158 | Column | 300PLUS-300 | Steel I/Wide Flange | 311 | 327 | 201 | 3500 | 0.07 | 551.99
372 | Story13 | C23 | 310UC158 | Column | 300PLUS-300 | Steel I/Wide Flange | 311 | 327 | 201 | 3500 | 0.07 | 551.99
373 | Story13 | C24 | 310UC158 | Column | 300PLUS-300 | Steel I/Wide Flange | 311 | 327 | 201 | 3500 | 0.07 | 551.99
374 | Story13 | C25 | 310UC158 | Column | 300PLUS-300 | Steel I/Wide Flange | 311 | 327 | 201 | 3500 | 0.07 | 551.99
375 | Story13 | C26 | 310UC158 | Column | 300PLUS-300 | Steel I/Wide Flange | 311 | 327 | 201 | 3500 | 0.07 | 551.99
376 | Story13 | C27 | 310UC158 | Column | 300PLUS-300 | Steel I/Wide Flange | 311 | 327 | 201 | 3500 | 0.07 | 551.99
377 | Story13 | C30 | 310UC158 | Column | 300PLUS-300 | Steel I/Wide Flange | 311 | 327 | 201 | 3500 | 0.07 | 551.99
378 | Story13 | C31 | 310UC158 | Column | 300PLUS-300 | Steel I/Wide Flange | 311 | 327 | 201 | 3500 | 0.07 | 551.99
379 | Story13 | C32 | 310UC158 | Column | 300PLUS-300 | Steel I/Wide Flange | 311 | 327 | 201 | 3500 | 0.07 | 551.99
380 | Story13 | C33 | 310UC158 | Column | 300PLUS-300 | Steel I/Wide Flange | 311 | 327 | 201 | 3500 | 0.07 | 551.99
381 | Story13 | C34 | 310UC158 | Column | 300PLUS-300 | Steel I/Wide Flange | 311 | 327 | 201 | 3500 | 0.07 | 551.99
382 | Story13 | C35 | 310UC158 | Column | 300PLUS-300 | Steel I/Wide Flange | 311 | 327 | 201 | 3500 | 0.07 | 551.99
383 | Story13 | C36 | 310UC158 | Column | 300PLUS-300 | Steel I/Wide Flange | 311 | 327 | 201 | 3500 | 0.07 | 551.99
384 | Story13 | C37 | 310UC158 | Column | 300PLUS-300 | Steel I/Wide Flange | 311 | 327 | 201 | 3500 | 0.07 | 551.99
385 | Story13 | C38 | 310UC158 | Column | 300PLUS-300 | Steel I/Wide Flange | 311 | 327 | 201 | 3500 | 0.07 | 551.99
386 | Story13 | C39 | 310UC158 | Column | 300PLUS-300 | Steel I/Wide Flange | 311 | 327 | 201 | 3500 | 0.07 | 551.99
387 | Story13 | C40 | 310UC158 | Column | 300PLUS-300 | Steel I/Wide Flange | 311 | 327 | 201 | 3500 | 0.07 | 551.99
388 | Story13 | C41 | 310UC158 | Column | 300PLUS-300 | Steel I/Wide Flange | 311 | 327 | 201 | 3500 | 0.07 | 551.99
389 | Story13 | C42 | 310UC158 | Column | 300PLUS-300 | Steel I/Wide Flange | 311 | 327 | 201 | 3500 | 0.07 | 551.99
390 | Story13 | C43 | 310UC158 | Column | 300PLUS-300 | Steel I/Wide Flange | 311 | 327 | 201 | 3500 | 0.07 | 551.99
391 | Story13 | C44 | 310UC158 | Column | 300PLUS-300 | Steel I/Wide Flange | 311 | 327 | 201 | 3500 | 0.07 | 551.99
392 | Story13 | C45 | 310UC158 | Column | 300PLUS-300 | Steel I/Wide Flange | 311 | 327 | 201 | 3500 | 0.07 | 551.99
393 | Story13 | C46 | 310UC158 | Column | 300PLUS-300 | Steel I/Wide Flange | 311 | 327 | 201 | 3500 | 0.07 | 551.99
394 | Story13 | C47 | 310UC158 | Column | 300PLUS-300 | Steel I/Wide Flange | 311 | 327 | 201 | 3500 | 0.07 | 551.99
395 | Story13 | C48 | 310UC158 | Column | 300PLUS-300 | Steel I/Wide Flange | 311 | 327 | 201 | 3500 | 0.07 | 551.99
396 | Story12 | C1 | 350WC280 | Column | 300PLUS-300 | Steel I/Wide Flange | 350 | 355 | 357 | 3500 | 0.12 | 980.4
397 | Story12 | C2 | 350WC280 | Column | 300PLUS-300 | Steel I/Wide Flange | 350 | 355 | 357 | 3500 | 0.12 | 980.4
398 | Story12 | C3 | 350WC280 | Column | 300PLUS-300 | Steel I/Wide Flange | 350 | 355 | 357 | 3500 | 0.12 | 980.4
399 | Story12 | C4 | 350WC280 | Column | 300PLUS-300 | Steel I/Wide Flange | 350 | 355 | 357 | 3500 | 0.12 | 980.4
400 | Story12 | C5 | 350WC280 | Column | 300PLUS-300 | Steel I/Wide Flange | 350 | 355 | 357 | 3500 | 0.12 | 980.4
401 | Story12 | C6 | 350WC280 | Column | 300PLUS-300 | Steel I/Wide Flange | 350 | 355 | 357 | 3500 | 0.12 | 980.4
402 | Story12 | C7 | 350WC280 | Column | 300PLUS-300 | Steel I/Wide Flange | 350 | 355 | 357 | 3500 | 0.12 | 980.4
403 | Story12 | C8 | 350WC280 | Column | 300PLUS-300 | Steel I/Wide Flange | 350 | 355 | 357 | 3500 | 0.12 | 980.4
404 | Story12 | C9 | 350WC280 | Column | 300PLUS-300 | Steel I/Wide Flange | 350 | 355 | 357 | 3500 | 0.12 | 980.4
405 | Story12 | C10 | 350WC280 | Column | 300PLUS-300 | Steel I/Wide Flange | 350 | 355 | 357 | 3500 | 0.12 | 980.4
406 | Story12 | C11 | 350WC280 | Column | 300PLUS-300 | Steel I/Wide Flange | 350 | 355 | 357 | 3500 | 0.12 | 980.4
407 | Story12 | C12 | 350WC280 | Column | 300PLUS-300 | Steel I/Wide Flange | 350 | 355 | 357 | 3500 | 0.12 | 980.4
408 | Story12 | C13 | 350WC280 | Column | 300PLUS-300 | Steel I/Wide Flange | 350 | 355 | 357 | 3500 | 0.12 | 980.4
409 | Story12 | C14 | 350WC280 | Column | 300PLUS-300 | Steel I/Wide Flange | 350 | 355 | 357 | 3500 | 0.12 | 980.4
410 | Story12 | C15 | 350WC280 | Column | 300PLUS-300 | Steel I/Wide Flange | 350 | 355 | 357 | 3500 | 0.12 | 980.4
411 | Story12 | C16 | 350WC280 | Column | 300PLUS-300 | Steel I/Wide Flange | 350 | 355 | 357 | 3500 | 0.12 | 980.4
412 | Story12 | C17 | 350WC280 | Column | 300PLUS-300 | Steel I/Wide Flange | 350 | 355 | 357 | 3500 | 0.12 | 980.4
413 | Story12 | C18 | 350WC280 | Column | 300PLUS-300 | Steel I/Wide Flange | 350 | 355 | 357 | 3500 | 0.12 | 980.4
414 | Story12 | C19 | 350WC280 | Column | 300PLUS-300 | Steel I/Wide Flange | 350 | 355 | 357 | 3500 | 0.12 | 980.4
415 | Story12 | C22 | 350WC280 | Column | 300PLUS-300 | Steel I/Wide Flange | 350 | 355 | 357 | 3500 | 0.12 | 980.4
416 | Story12 | C23 | 350WC280 | Column | 300PLUS-300 | Steel I/Wide Flange | 350 | 355 | 357 | 3500 | 0.12 | 980.4
417 | Story12 | C24 | 350WC280 | Column | 300PLUS-300 | Steel I/Wide Flange | 350 | 355 | 357 | 3500 | 0.12 | 980.4
418 | Story12 | C25 | 350WC280 | Column | 300PLUS-300 | Steel I/Wide Flange | 350 | 355 | 357 | 3500 | 0.12 | 980.4
419 | Story12 | C26 | 350WC280 | Column | 300PLUS-300 | Steel I/Wide Flange | 350 | 355 | 357 | 3500 | 0.12 | 980.4
420 | Story12 | C27 | 350WC280 | Column | 300PLUS-300 | Steel I/Wide Flange | 350 | 355 | 357 | 3500 | 0.12 | 980.4
421 | Story12 | C30 | 350WC280 | Column | 300PLUS-300 | Steel I/Wide Flange | 350 | 355 | 357 | 3500 | 0.12 | 980.4
422 | Story12 | C31 | 350WC280 | Column | 300PLUS-300 | Steel I/Wide Flange | 350 | 355 | 357 | 3500 | 0.12 | 980.4
423 | Story12 | C32 | 350WC280 | Column | 300PLUS-300 | Steel I/Wide Flange | 350 | 355 | 357 | 3500 | 0.12 | 980.4
424 | Story12 | C33 | 350WC280 | Column | 300PLUS-300 | Steel I/Wide Flange | 350 | 355 | 357 | 3500 | 0.12 | 980.4
425 | Story12 | C34 | 350WC280 | Column | 300PLUS-300 | Steel I/Wide Flange | 350 | 355 | 357 | 3500 | 0.12 | 980.4
426 | Story12 | C35 | 350WC280 | Column | 300PLUS-300 | Steel I/Wide Flange | 350 | 355 | 357 | 3500 | 0.12 | 980.4
427 | Story12 | C36 | 350WC280 | Column | 300PLUS-300 | Steel I/Wide Flange | 350 | 355 | 357 | 3500 | 0.12 | 980.4
428 | Story12 | C37 | 350WC280 | Column | 300PLUS-300 | Steel I/Wide Flange | 350 | 355 | 357 | 3500 | 0.12 | 980.4
429 | Story12 | C38 | 350WC280 | Column | 300PLUS-300 | Steel I/Wide Flange | 350 | 355 | 357 | 3500 | 0.12 | 980.4
430 | Story12 | C39 | 350WC280 | Column | 300PLUS-300 | Steel I/Wide Flange | 350 | 355 | 357 | 3500 | 0.12 | 980.4
431 | Story12 | C40 | 350WC280 | Column | 300PLUS-300 | Steel I/Wide Flange | 350 | 355 | 357 | 3500 | 0.12 | 980.4
432 | Story12 | C41 | 350WC280 | Column | 300PLUS-300 | Steel I/Wide Flange | 350 | 355 | 357 | 3500 | 0.12 | 980.4
433 | Story12 | C42 | 350WC280 | Column | 300PLUS-300 | Steel I/Wide Flange | 350 | 355 | 357 | 3500 | 0.12 | 980.4
434 | Story12 | C43 | 350WC280 | Column | 300PLUS-300 | Steel I/Wide Flange | 350 | 355 | 357 | 3500 | 0.12 | 980.4
435 | Story12 | C44 | 350WC280 | Column | 300PLUS-300 | Steel I/Wide Flange | 350 | 355 | 357 | 3500 | 0.12 | 980.4
436 | Story12 | C45 | 350WC280 | Column | 300PLUS-300 | Steel I/Wide Flange | 350 | 355 | 357 | 3500 | 0.12 | 980.4
437 | Story12 | C46 | 350WC280 | Column | 300PLUS-300 | Steel I/Wide Flange | 350 | 355 | 357 | 3500 | 0.12 | 980.4
438 | Story12 | C47 | 350WC280 | Column | 300PLUS-300 | Steel I/Wide Flange | 350 | 355 | 357 | 3500 | 0.12 | 980.4
439 | Story12 | C48 | 350WC280 | Column | 300PLUS-300 | Steel I/Wide Flange | 350 | 355 | 357 | 3500 | 0.12 | 980.4
440 | Story11 | C1 | 350WC280 | Column | 300PLUS-300 | Steel I/Wide Flange | 350 | 355 | 357 | 3500 | 0.12 | 980.4
441 | Story11 | C2 | 350WC280 | Column | 300PLUS-300 | Steel I/Wide Flange | 350 | 355 | 357 | 3500 | 0.12 | 980.4
442 | Story11 | C3 | 350WC280 | Column | 300PLUS-300 | Steel I/Wide Flange | 350 | 355 | 357 | 3500 | 0.12 | 980.4
443 | Story11 | C4 | 350WC280 | Column | 300PLUS-300 | Steel I/Wide Flange | 350 | 355 | 357 | 3500 | 0.12 | 980.4
444 | Story11 | C5 | 350WC280 | Column | 300PLUS-300 | Steel I/Wide Flange | 350 | 355 | 357 | 3500 | 0.12 | 980.4
445 | Story11 | C6 | 350WC280 | Column | 300PLUS-300 | Steel I/Wide Flange | 350 | 355 | 357 | 3500 | 0.12 | 980.4
446 | Story11 | C7 | 350WC280 | Column | 300PLUS-300 | Steel I/Wide Flange | 350 | 355 | 357 | 3500 | 0.12 | 980.4
447 | Story11 | C8 | 350WC280 | Column | 300PLUS-300 | Steel I/Wide Flange | 350 | 355 | 357 | 3500 | 0.12 | 980.4
448 | Story11 | C9 | 350WC280 | Column | 300PLUS-300 | Steel I/Wide Flange | 350 | 355 | 357 | 3500 | 0.12 | 980.4
449 | Story11 | C10 | 350WC280 | Column | 300PLUS-300 | Steel I/Wide Flange | 350 | 355 | 357 | 3500 | 0.12 | 980.4
450 | Story11 | C11 | 350WC280 | Column | 300PLUS-300 | Steel I/Wide Flange | 350 | 355 | 357 | 3500 | 0.12 | 980.4
451 | Story11 | C12 | 350WC280 | Column | 300PLUS-300 | Steel I/Wide Flange | 350 | 355 | 357 | 3500 | 0.12 | 980.4
452 | Story11 | C13 | 350WC280 | Column | 300PLUS-300 | Steel I/Wide Flange | 350 | 355 | 357 | 3500 | 0.12 | 980.4
453 | Story11 | C14 | 350WC280 | Column | 300PLUS-300 | Steel I/Wide Flange | 350 | 355 | 357 | 3500 | 0.12 | 980.4
454 | Story11 | C15 | 350WC280 | Column | 300PLUS-300 | Steel I/Wide Flange | 350 | 355 | 357 | 3500 | 0.12 | 980.4
455 | Story11 | C16 | 350WC280 | Column | 300PLUS-300 | Steel I/Wide Flange | 350 | 355 | 357 | 3500 | 0.12 | 980.4
456 | Story11 | C17 | 350WC280 | Column | 300PLUS-300 | Steel I/Wide Flange | 350 | 355 | 357 | 3500 | 0.12 | 980.4
457 | Story11 | C18 | 350WC280 | Column | 300PLUS-300 | Steel I/Wide Flange | 350 | 355 | 357 | 3500 | 0.12 | 980.4
458 | Story11 | C19 | 350WC280 | Column | 300PLUS-300 | Steel I/Wide Flange | 350 | 355 | 357 | 3500 | 0.12 | 980.4
459 | Story11 | C22 | 350WC280 | Column | 300PLUS-300 | Steel I/Wide Flange | 350 | 355 | 357 | 3500 | 0.12 | 980.4
460 | Story11 | C23 | 350WC280 | Column | 300PLUS-300 | Steel I/Wide Flange | 350 | 355 | 357 | 3500 | 0.12 | 980.4
461 | Story11 | C24 | 350WC280 | Column | 300PLUS-300 | Steel I/Wide Flange | 350 | 355 | 357 | 3500 | 0.12 | 980.4
462 | Story11 | C25 | 350WC280 | Column | 300PLUS-300 | Steel I/Wide Flange | 350 | 355 | 357 | 3500 | 0.12 | 980.4
463 | Story11 | C26 | 350WC280 | Column | 300PLUS-300 | Steel I/Wide Flange | 350 | 355 | 357 | 3500 | 0.12 | 980.4
464 | Story11 | C27 | 350WC280 | Column | 300PLUS-300 | Steel I/Wide Flange | 350 | 355 | 357 | 3500 | 0.12 | 980.4
465 | Story11 | C30 | 350WC280 | Column | 300PLUS-300 | Steel I/Wide Flange | 350 | 355 | 357 | 3500 | 0.12 | 980.4
466 | Story11 | C31 | 350WC280 | Column | 300PLUS-300 | Steel I/Wide Flange | 350 | 355 | 357 | 3500 | 0.12 | 980.4
467 | Story11 | C32 | 350WC280 | Column | 300PLUS-300 | Steel I/Wide Flange | 350 | 355 | 357 | 3500 | 0.12 | 980.4
468 | Story11 | C33 | 350WC280 | Column | 300PLUS-300 | Steel I/Wide Flange | 350 | 355 | 357 | 3500 | 0.12 | 980.4
469 | Story11 | C34 | 350WC280 | Column | 300PLUS-300 | Steel I/Wide Flange | 350 | 355 | 357 | 3500 | 0.12 | 980.4
470 | Story11 | C35 | 350WC280 | Column | 300PLUS-300 | Steel I/Wide Flange | 350 | 355 | 357 | 3500 | 0.12 | 980.4
471 | Story11 | C36 | 350WC280 | Column | 300PLUS-300 | Steel I/Wide Flange | 350 | 355 | 357 | 3500 | 0.12 | 980.4
472 | Story11 | C37 | 350WC280 | Column | 300PLUS-300 | Steel I/Wide Flange | 350 | 355 | 357 | 3500 | 0.12 | 980.4
473 | Story11 | C38 | 350WC280 | Column | 300PLUS-300 | Steel I/Wide Flange | 350 | 355 | 357 | 3500 | 0.12 | 980.4
474 | Story11 | C39 | 350WC280 | Column | 300PLUS-300 | Steel I/Wide Flange | 350 | 355 | 357 | 3500 | 0.12 | 980.4
475 | Story11 | C40 | 350WC280 | Column | 300PLUS-300 | Steel I/Wide Flange | 350 | 355 | 357 | 3500 | 0.12 | 980.4
476 | Story11 | C41 | 350WC280 | Column | 300PLUS-300 | Steel I/Wide Flange | 350 | 355 | 357 | 3500 | 0.12 | 980.4
477 | Story11 | C42 | 350WC280 | Column | 300PLUS-300 | Steel I/Wide Flange | 350 | 355 | 357 | 3500 | 0.12 | 980.4
478 | Story11 | C43 | 350WC280 | Column | 300PLUS-300 | Steel I/Wide Flange | 350 | 355 | 357 | 3500 | 0.12 | 980.4
479 | Story11 | C44 | 350WC280 | Column | 300PLUS-300 | Steel I/Wide Flange | 350 | 355 | 357 | 3500 | 0.12 | 980.4
480 | Story11 | C45 | 350WC280 | Column | 300PLUS-300 | Steel I/Wide Flange | 350 | 355 | 357 | 3500 | 0.12 | 980.4
481 | Story11 | C46 | 350WC280 | Column | 300PLUS-300 | Steel I/Wide Flange | 350 | 355 | 357 | 3500 | 0.12 | 980.4
482 | Story11 | C47 | 350WC280 | Column | 300PLUS-300 | Steel I/Wide Flange | 350 | 355 | 357 | 3500 | 0.12 | 980.4
483 | Story11 | C48 | 350WC280 | Column | 300PLUS-300 | Steel I/Wide Flange | 350 | 355 | 357 | 3500 | 0.12 | 980.4
484 | Story10 | C1 | 350WC280 | Column | 300PLUS-300 | Steel I/Wide Flange | 350 | 355 | 357 | 3500 | 0.12 | 980.4
485 | Story10 | C2 | 350WC280 | Column | 300PLUS-300 | Steel I/Wide Flange | 350 | 355 | 357 | 3500 | 0.12 | 980.4
486 | Story10 | C3 | 350WC280 | Column | 300PLUS-300 | Steel I/Wide Flange | 350 | 355 | 357 | 3500 | 0.12 | 980.4
487 | Story10 | C4 | 350WC280 | Column | 300PLUS-300 | Steel I/Wide Flange | 350 | 355 | 357 | 3500 | 0.12 | 980.4
488 | Story10 | C5 | 350WC280 | Column | 300PLUS-300 | Steel I/Wide Flange | 350 | 355 | 357 | 3500 | 0.12 | 980.4
489 | Story10 | C6 | 350WC280 | Column | 300PLUS-300 | Steel I/Wide Flange | 350 | 355 | 357 | 3500 | 0.12 | 980.4
490 | Story10 | C7 | 350WC280 | Column | 300PLUS-300 | Steel I/Wide Flange | 350 | 355 | 357 | 3500 | 0.12 | 980.4
491 | Story10 | C8 | 350WC280 | Column | 300PLUS-300 | Steel I/Wide Flange | 350 | 355 | 357 | 3500 | 0.12 | 980.4
492 | Story10 | C9 | 350WC280 | Column | 300PLUS-300 | Steel I/Wide Flange | 350 | 355 | 357 | 3500 | 0.12 | 980.4
493 | Story10 | C10 | 350WC280 | Column | 300PLUS-300 | Steel I/Wide Flange | 350 | 355 | 357 | 3500 | 0.12 | 980.4
494 | Story10 | C11 | 350WC280 | Column | 300PLUS-300 | Steel I/Wide Flange | 350 | 355 | 357 | 3500 | 0.12 | 980.4
495 | Story10 | C12 | 350WC280 | Column | 300PLUS-300 | Steel I/Wide Flange | 350 | 355 | 357 | 3500 | 0.12 | 980.4
496 | Story10 | C13 | 350WC280 | Column | 300PLUS-300 | Steel I/Wide Flange | 350 | 355 | 357 | 3500 | 0.12 | 980.4
497 | Story10 | C14 | 350WC280 | Column | 300PLUS-300 | Steel I/Wide Flange | 350 | 355 | 357 | 3500 | 0.12 | 980.4
498 | Story10 | C15 | 350WC280 | Column | 300PLUS-300 | Steel I/Wide Flange | 350 | 355 | 357 | 3500 | 0.12 | 980.4
499 | Story10 | C16 | 350WC280 | Column | 300PLUS-300 | Steel I/Wide Flange | 350 | 355 | 357 | 3500 | 0.12 | 980.4
500 | Story10 | C17 | 350WC280 | Column | 300PLUS-300 | Steel I/Wide Flange | 350 | 355 | 357 | 3500 | 0.12 | 980.4
501 | Story10 | C18 | 350WC280 | Column | 300PLUS-300 | Steel I/Wide Flange | 350 | 355 | 357 | 3500 | 0.12 | 980.4
502 | Story10 | C19 | 350WC280 | Column | 300PLUS-300 | Steel I/Wide Flange | 350 | 355 | 357 | 3500 | 0.12 | 980.4
503 | Story10 | C22 | 350WC280 | Column | 300PLUS-300 | Steel I/Wide Flange | 350 | 355 | 357 | 3500 | 0.12 | 980.4
504 | Story10 | C23 | 350WC280 | Column | 300PLUS-300 | Steel I/Wide Flange | 350 | 355 | 357 | 3500 | 0.12 | 980.4
505 | Story10 | C24 | 350WC280 | Column | 300PLUS-300 | Steel I/Wide Flange | 350 | 355 | 357 | 3500 | 0.12 | 980.4
506 | Story10 | C25 | 350WC280 | Column | 300PLUS-300 | Steel I/Wide Flange | 350 | 355 | 357 | 3500 | 0.12 | 980.4
507 | Story10 | C26 | 350WC280 | Column | 300PLUS-300 | Steel I/Wide Flange | 350 | 355 | 357 | 3500 | 0.12 | 980.4
508 | Story10 | C27 | 350WC280 | Column | 300PLUS-300 | Steel I/Wide Flange | 350 | 355 | 357 | 3500 | 0.12 | 980.4
509 | Story10 | C30 | 350WC280 | Column | 300PLUS-300 | Steel I/Wide Flange | 350 | 355 | 357 | 3500 | 0.12 | 980.4
510 | Story10 | C31 | 350WC280 | Column | 300PLUS-300 | Steel I/Wide Flange | 350 | 355 | 357 | 3500 | 0.12 | 980.4
511 | Story10 | C32 | 350WC280 | Column | 300PLUS-300 | Steel I/Wide Flange | 350 | 355 | 357 | 3500 | 0.12 | 980.4
512 | Story10 | C33 | 350WC280 | Column | 300PLUS-300 | Steel I/Wide Flange | 350 | 355 | 357 | 3500 | 0.12 | 980.4
513 | Story10 | C34 | 350WC280 | Column | 300PLUS-300 | Steel I/Wide Flange | 350 | 355 | 357 | 3500 | 0.12 | 980.4
514 | Story10 | C35 | 350WC280 | Column | 300PLUS-300 | Steel I/Wide Flange | 350 | 355 | 357 | 3500 | 0.12 | 980.4
515 | Story10 | C36 | 350WC280 | Column | 300PLUS-300 | Steel I/Wide Flange | 350 | 355 | 357 | 3500 | 0.12 | 980.4
516 | Story10 | C37 | 350WC280 | Column | 300PLUS-300 | Steel I/Wide Flange | 350 | 355 | 357 | 3500 | 0.12 | 980.4
517 | Story10 | C38 | 350WC280 | Column | 300PLUS-300 | Steel I/Wide Flange | 350 | 355 | 357 | 3500 | 0.12 | 980.4
518 | Story10 | C39 | 350WC280 | Column | 300PLUS-300 | Steel I/Wide Flange | 350 | 355 | 357 | 3500 | 0.12 | 980.4
519 | Story10 | C40 | 350WC280 | Column | 300PLUS-300 | Steel I/Wide Flange | 350 | 355 | 357 | 3500 | 0.12 | 980.4
520 | Story10 | C41 | 350WC280 | Column | 300PLUS-300 | Steel I/Wide Flange | 350 | 355 | 357 | 3500 | 0.12 | 980.4
521 | Story10 | C42 | 350WC280 | Column | 300PLUS-300 | Steel I/Wide Flange | 350 | 355 | 357 | 3500 | 0.12 | 980.4
522 | Story10 | C43 | 350WC280 | Column | 300PLUS-300 | Steel I/Wide Flange | 350 | 355 | 357 | 3500 | 0.12 | 980.4
523 | Story10 | C44 | 350WC280 | Column | 300PLUS-300 | Steel I/Wide Flange | 350 | 355 | 357 | 3500 | 0.12 | 980.4
524 | Story10 | C45 | 350WC280 | Column | 300PLUS-300 | Steel I/Wide Flange | 350 | 355 | 357 | 3500 | 0.12 | 980.4
525 | Story10 | C46 | 350WC280 | Column | 300PLUS-300 | Steel I/Wide Flange | 350 | 355 | 357 | 3500 | 0.12 | 980.4
526 | Story10 | C47 | 350WC280 | Column | 300PLUS-300 | Steel I/Wide Flange | 350 | 355 | 357 | 3500 | 0.12 | 980.4
527 | Story10 | C48 | 350WC280 | Column | 300PLUS-300 | Steel I/Wide Flange | 350 | 355 | 357 | 3500 | 0.12 | 980.4
528 | Story9 | C1 | 350WC280 | Column | 300PLUS-300 | Steel I/Wide Flange | 350 | 355 | 357 | 3500 | 0.12 | 980.4
529 | Story9 | C2 | 350WC280 | Column | 300PLUS-300 | Steel I/Wide Flange | 350 | 355 | 357 | 3500 | 0.12 | 980.4
530 | Story9 | C3 | 350WC280 | Column | 300PLUS-300 | Steel I/Wide Flange | 350 | 355 | 357 | 3500 | 0.12 | 980.4
531 | Story9 | C4 | 350WC280 | Column | 300PLUS-300 | Steel I/Wide Flange | 350 | 355 | 357 | 3500 | 0.12 | 980.4
532 | Story9 | C5 | 350WC280 | Column | 300PLUS-300 | Steel I/Wide Flange | 350 | 355 | 357 | 3500 | 0.12 | 980.4
533 | Story9 | C6 | 350WC280 | Column | 300PLUS-300 | Steel I/Wide Flange | 350 | 355 | 357 | 3500 | 0.12 | 980.4
534 | Story9 | C7 | 350WC280 | Column | 300PLUS-300 | Steel I/Wide Flange | 350 | 355 | 357 | 3500 | 0.12 | 980.4
535 | Story9 | C8 | 350WC280 | Column | 300PLUS-300 | Steel I/Wide Flange | 350 | 355 | 357 | 3500 | 0.12 | 980.4
536 | Story9 | C9 | 350WC280 | Column | 300PLUS-300 | Steel I/Wide Flange | 350 | 355 | 357 | 3500 | 0.12 | 980.4
537 | Story9 | C10 | 350WC280 | Column | 300PLUS-300 | Steel I/Wide Flange | 350 | 355 | 357 | 3500 | 0.12 | 980.4
538 | Story9 | C11 | 350WC280 | Column | 300PLUS-300 | Steel I/Wide Flange | 350 | 355 | 357 | 3500 | 0.12 | 980.4
539 | Story9 | C12 | 350WC280 | Column | 300PLUS-300 | Steel I/Wide Flange | 350 | 355 | 357 | 3500 | 0.12 | 980.4
540 | Story9 | C13 | 350WC280 | Column | 300PLUS-300 | Steel I/Wide Flange | 350 | 355 | 357 | 3500 | 0.12 | 980.4
541 | Story9 | C14 | 350WC280 | Column | 300PLUS-300 | Steel I/Wide Flange | 350 | 355 | 357 | 3500 | 0.12 | 980.4
542 | Story9 | C15 | 350WC280 | Column | 300PLUS-300 | Steel I/Wide Flange | 350 | 355 | 357 | 3500 | 0.12 | 980.4
543 | Story9 | C16 | 350WC280 | Column | 300PLUS-300 | Steel I/Wide Flange | 350 | 355 | 357 | 3500 | 0.12 | 980.4
544 | Story9 | C17 | 350WC280 | Column | 300PLUS-300 | Steel I/Wide Flange | 350 | 355 | 357 | 3500 | 0.12 | 980.4
545 | Story9 | C18 | 350WC280 | Column | 300PLUS-300 | Steel I/Wide Flange | 350 | 355 | 357 | 3500 | 0.12 | 980.4
546 | Story9 | C19 | 350WC280 | Column | 300PLUS-300 | Steel I/Wide Flange | 350 | 355 | 357 | 3500 | 0.12 | 980.4
547 | Story9 | C22 | 350WC280 | Column | 300PLUS-300 | Steel I/Wide Flange | 350 | 355 | 357 | 3500 | 0.12 | 980.4
548 | Story9 | C23 | 350WC280 | Column | 300PLUS-300 | Steel I/Wide Flange | 350 | 355 | 357 | 3500 | 0.12 | 980.4
549 | Story9 | C24 | 350WC280 | Column | 300PLUS-300 | Steel I/Wide Flange | 350 | 355 | 357 | 3500 | 0.12 | 980.4
550 | Story9 | C25 | 350WC280 | Column | 300PLUS-300 | Steel I/Wide Flange | 350 | 355 | 357 | 3500 | 0.12 | 980.4
551 | Story9 | C26 | 350WC280 | Column | 300PLUS-300 | Steel I/Wide Flange | 350 | 355 | 357 | 3500 | 0.12 | 980.4
552 | Story9 | C27 | 350WC280 | Column | 300PLUS-300 | Steel I/Wide Flange | 350 | 355 | 357 | 3500 | 0.12 | 980.4
553 | Story9 | C30 | 350WC280 | Column | 300PLUS-300 | Steel I/Wide Flange | 350 | 355 | 357 | 3500 | 0.12 | 980.4
554 | Story9 | C31 | 350WC280 | Column | 300PLUS-300 | Steel I/Wide Flange | 350 | 355 | 357 | 3500 | 0.12 | 980.4
555 | Story9 | C32 | 350WC280 | Column | 300PLUS-300 | Steel I/Wide Flange | 350 | 355 | 357 | 3500 | 0.12 | 980.4
556 | Story9 | C33 | 350WC280 | Column | 300PLUS-300 | Steel I/Wide Flange | 350 | 355 | 357 | 3500 | 0.12 | 980.4
557 | Story9 | C34 | 350WC280 | Column | 300PLUS-300 | Steel I/Wide Flange | 350 | 355 | 357 | 3500 | 0.12 | 980.4
558 | Story9 | C35 | 350WC280 | Column | 300PLUS-300 | Steel I/Wide Flange | 350 | 355 | 357 | 3500 | 0.12 | 980.4
559 | Story9 | C36 | 350WC280 | Column | 300PLUS-300 | Steel I/Wide Flange | 350 | 355 | 357 | 3500 | 0.12 | 980.4
560 | Story9 | C37 | 350WC280 | Column | 300PLUS-300 | Steel I/Wide Flange | 350 | 355 | 357 | 3500 | 0.12 | 980.4
561 | Story9 | C38 | 350WC280 | Column | 300PLUS-300 | Steel I/Wide Flange | 350 | 355 | 357 | 3500 | 0.12 | 980.4
562 | Story9 | C39 | 350WC280 | Column | 300PLUS-300 | Steel I/Wide Flange | 350 | 355 | 357 | 3500 | 0.12 | 980.4
563 | Story9 | C40 | 350WC280 | Column | 300PLUS-300 | Steel I/Wide Flange | 350 | 355 | 357 | 3500 | 0.12 | 980.4
564 | Story9 | C41 | 350WC280 | Column | 300PLUS-300 | Steel I/Wide Flange | 350 | 355 | 357 | 3500 | 0.12 | 980.4
565 | Story9 | C42 | 350WC280 | Column | 300PLUS-300 | Steel I/Wide Flange | 350 | 355 | 357 | 3500 | 0.12 | 980.4
566 | Story9 | C43 | 350WC280 | Column | 300PLUS-300 | Steel I/Wide Flange | 350 | 355 | 357 | 3500 | 0.12 | 980.4
567 | Story9 | C44 | 350WC280 | Column | 300PLUS-300 | Steel I/Wide Flange | 350 | 355 | 357 | 3500 | 0.12 | 980.4
568 | Story9 | C45 | 350WC280 | Column | 300PLUS-300 | Steel I/Wide Flange | 350 | 355 | 357 | 3500 | 0.12 | 980.4
569 | Story9 | C46 | 350WC280 | Column | 300PLUS-300 | Steel I/Wide Flange | 350 | 355 | 357 | 3500 | 0.12 | 980.4
570 | Story9 | C47 | 350WC280 | Column | 300PLUS-300 | Steel I/Wide Flange | 350 | 355 | 357 | 3500 | 0.12 | 980.4
571 | Story9 | C48 | 350WC280 | Column | 300PLUS-300 | Steel I/Wide Flange | 350 | 355 | 357 | 3500 | 0.12 | 980.4
572 | Story8 | C1 | 400WC361 | Column | 300PLUS-300 | Steel I/Wide Flange | 400 | 430 | 460 | 3500 | 0.16 | 1263.27
573 | Story8 | C2 | 400WC361 | Column | 300PLUS-300 | Steel I/Wide Flange | 400 | 430 | 460 | 3500 | 0.16 | 1263.27
574 | Story8 | C3 | 400WC361 | Column | 300PLUS-300 | Steel I/Wide Flange | 400 | 430 | 460 | 3500 | 0.16 | 1263.27
575 | Story8 | C4 | 400WC361 | Column | 300PLUS-300 | Steel I/Wide Flange | 400 | 430 | 460 | 3500 | 0.16 | 1263.27
576 | Story8 | C5 | 400WC361 | Column | 300PLUS-300 | Steel I/Wide Flange | 400 | 430 | 460 | 3500 | 0.16 | 1263.27
577 | Story8 | C6 | 400WC361 | Column | 300PLUS-300 | Steel I/Wide Flange | 400 | 430 | 460 | 3500 | 0.16 | 1263.27
578 | Story8 | C7 | 400WC361 | Column | 300PLUS-300 | Steel I/Wide Flange | 400 | 430 | 460 | 3500 | 0.16 | 1263.27
579 | Story8 | C8 | 400WC361 | Column | 300PLUS-300 | Steel I/Wide Flange | 400 | 430 | 460 | 3500 | 0.16 | 1263.27
580 | Story8 | C9 | 400WC361 | Column | 300PLUS-300 | Steel I/Wide Flange | 400 | 430 | 460 | 3500 | 0.16 | 1263.27
581 | Story8 | C10 | 400WC361 | Column | 300PLUS-300 | Steel I/Wide Flange | 400 | 430 | 460 | 3500 | 0.16 | 1263.27
582 | Story8 | C11 | 400WC361 | Column | 300PLUS-300 | Steel I/Wide Flange | 400 | 430 | 460 | 3500 | 0.16 | 1263.27
583 | Story8 | C12 | 400WC361 | Column | 300PLUS-300 | Steel I/Wide Flange | 400 | 430 | 460 | 3500 | 0.16 | 1263.27
584 | Story8 | C13 | 400WC361 | Column | 300PLUS-300 | Steel I/Wide Flange | 400 | 430 | 460 | 3500 | 0.16 | 1263.27
585 | Story8 | C14 | 400WC361 | Column | 300PLUS-300 | Steel I/Wide Flange | 400 | 430 | 460 | 3500 | 0.16 | 1263.27
586 | Story8 | C15 | 400WC361 | Column | 300PLUS-300 | Steel I/Wide Flange | 400 | 430 | 460 | 3500 | 0.16 | 1263.27
587 | Story8 | C16 | 400WC361 | Column | 300PLUS-300 | Steel I/Wide Flange | 400 | 430 | 460 | 3500 | 0.16 | 1263.27
588 | Story8 | C17 | 400WC361 | Column | 300PLUS-300 | Steel I/Wide Flange | 400 | 430 | 460 | 3500 | 0.16 | 1263.27
589 | Story8 | C18 | 400WC361 | Column | 300PLUS-300 | Steel I/Wide Flange | 400 | 430 | 460 | 3500 | 0.16 | 1263.27
590 | Story8 | C19 | 400WC361 | Column | 300PLUS-300 | Steel I/Wide Flange | 400 | 430 | 460 | 3500 | 0.16 | 1263.27
591 | Story8 | C22 | 400WC361 | Column | 300PLUS-300 | Steel I/Wide Flange | 400 | 430 | 460 | 3500 | 0.16 | 1263.27
592 | Story8 | C23 | 400WC361 | Column | 300PLUS-300 | Steel I/Wide Flange | 400 | 430 | 460 | 3500 | 0.16 | 1263.27
593 | Story8 | C24 | 400WC361 | Column | 300PLUS-300 | Steel I/Wide Flange | 400 | 430 | 460 | 3500 | 0.16 | 1263.27
594 | Story8 | C25 | 400WC361 | Column | 300PLUS-300 | Steel I/Wide Flange | 400 | 430 | 460 | 3500 | 0.16 | 1263.27
595 | Story8 | C26 | 400WC361 | Column | 300PLUS-300 | Steel I/Wide Flange | 400 | 430 | 460 | 3500 | 0.16 | 1263.27
596 | Story8 | C27 | 400WC361 | Column | 300PLUS-300 | Steel I/Wide Flange | 400 | 430 | 460 | 3500 | 0.16 | 1263.27
597 | Story8 | C30 | 400WC361 | Column | 300PLUS-300 | Steel I/Wide Flange | 400 | 430 | 460 | 3500 | 0.16 | 1263.27
598 | Story8 | C31 | 400WC361 | Column | 300PLUS-300 | Steel I/Wide Flange | 400 | 430 | 460 | 3500 | 0.16 | 1263.27
599 | Story8 | C32 | 400WC361 | Column | 300PLUS-300 | Steel I/Wide Flange | 400 | 430 | 460 | 3500 | 0.16 | 1263.27
600 | Story8 | C33 | 400WC361 | Column | 300PLUS-300 | Steel I/Wide Flange | 400 | 430 | 460 | 3500 | 0.16 | 1263.27
601 | Story8 | C34 | 400WC361 | Column | 300PLUS-300 | Steel I/Wide Flange | 400 | 430 | 460 | 3500 | 0.16 | 1263.27
602 | Story8 | C35 | 400WC361 | Column | 300PLUS-300 | Steel I/Wide Flange | 400 | 430 | 460 | 3500 | 0.16 | 1263.27
603 | Story8 | C36 | 400WC361 | Column | 300PLUS-300 | Steel I/Wide Flange | 400 | 430 | 460 | 3500 | 0.16 | 1263.27
604 | Story8 | C37 | 400WC361 | Column | 300PLUS-300 | Steel I/Wide Flange | 400 | 430 | 460 | 3500 | 0.16 | 1263.27
605 | Story8 | C38 | 400WC361 | Column | 300PLUS-300 | Steel I/Wide Flange | 400 | 430 | 460 | 3500 | 0.16 | 1263.27
606 | Story8 | C39 | 400WC361 | Column | 300PLUS-300 | Steel I/Wide Flange | 400 | 430 | 460 | 3500 | 0.16 | 1263.27
607 | Story8 | C40 | 400WC361 | Column | 300PLUS-300 | Steel I/Wide Flange | 400 | 430 | 460 | 3500 | 0.16 | 1263.27
608 | Story8 | C41 | 400WC361 | Column | 300PLUS-300 | Steel I/Wide Flange | 400 | 430 | 460 | 3500 | 0.16 | 1263.27
609 | Story8 | C42 | 400WC361 | Column | 300PLUS-300 | Steel I/Wide Flange | 400 | 430 | 460 | 3500 | 0.16 | 1263.27
610 | Story8 | C43 | 400WC361 | Column | 300PLUS-300 | Steel I/Wide Flange | 400 | 430 | 460 | 3500 | 0.16 | 1263.27
611 | Story8 | C44 | 400WC361 | Column | 300PLUS-300 | Steel I/Wide Flange | 400 | 430 | 460 | 3500 | 0.16 | 1263.27
612 | Story8 | C45 | 400WC361 | Column | 300PLUS-300 | Steel I/Wide Flange | 400 | 430 | 460 | 3500 | 0.16 | 1263.27
613 | Story8 | C46 | 400WC361 | Column | 300PLUS-300 | Steel I/Wide Flange | 400 | 430 | 460 | 3500 | 0.16 | 1263.27
614 | Story8 | C47 | 400WC361 | Column | 300PLUS-300 | Steel I/Wide Flange | 400 | 430 | 460 | 3500 | 0.16 | 1263.27
615 | Story8 | C48 | 400WC361 | Column | 300PLUS-300 | Steel I/Wide Flange | 400 | 430 | 460 | 3500 | 0.16 | 1263.27
616 | Story7 | C1 | 400WC361 | Column | 300PLUS-300 | Steel I/Wide Flange | 400 | 430 | 460 | 3500 | 0.16 | 1263.27
617 | Story7 | C2 | 400WC361 | Column | 300PLUS-300 | Steel I/Wide Flange | 400 | 430 | 460 | 3500 | 0.16 | 1263.27
618 | Story7 | C3 | 400WC361 | Column | 300PLUS-300 | Steel I/Wide Flange | 400 | 430 | 460 | 3500 | 0.16 | 1263.27
619 | Story7 | C4 | 400WC361 | Column | 300PLUS-300 | Steel I/Wide Flange | 400 | 430 | 460 | 3500 | 0.16 | 1263.27
620 | Story7 | C5 | 400WC361 | Column | 300PLUS-300 | Steel I/Wide Flange | 400 | 430 | 460 | 3500 | 0.16 | 1263.27
621 | Story7 | C6 | 400WC361 | Column | 300PLUS-300 | Steel I/Wide Flange | 400 | 430 | 460 | 3500 | 0.16 | 1263.27
622 | Story7 | C7 | 400WC361 | Column | 300PLUS-300 | Steel I/Wide Flange | 400 | 430 | 460 | 3500 | 0.16 | 1263.27
623 | Story7 | C8 | 400WC361 | Column | 300PLUS-300 | Steel I/Wide Flange | 400 | 430 | 460 | 3500 | 0.16 | 1263.27
624 | Story7 | C9 | 400WC361 | Column | 300PLUS-300 | Steel I/Wide Flange | 400 | 430 | 460 | 3500 | 0.16 | 1263.27
625 | Story7 | C10 | 400WC361 | Column | 300PLUS-300 | Steel I/Wide Flange | 400 | 430 | 460 | 3500 | 0.16 | 1263.27
626 | Story7 | C11 | 400WC361 | Column | 300PLUS-300 | Steel I/Wide Flange | 400 | 430 | 460 | 3500 | 0.16 | 1263.27
627 | Story7 | C12 | 400WC361 | Column | 300PLUS-300 | Steel I/Wide Flange | 400 | 430 | 460 | 3500 | 0.16 | 1263.27
628 | Story7 | C13 | 400WC361 | Column | 300PLUS-300 | Steel I/Wide Flange | 400 | 430 | 460 | 3500 | 0.16 | 1263.27
629 | Story7 | C14 | 400WC361 | Column | 300PLUS-300 | Steel I/Wide Flange | 400 | 430 | 460 | 3500 | 0.16 | 1263.27
630 | Story7 | C15 | 400WC361 | Column | 300PLUS-300 | Steel I/Wide Flange | 400 | 430 | 460 | 3500 | 0.16 | 1263.27
631 | Story7 | C16 | 400WC361 | Column | 300PLUS-300 | Steel I/Wide Flange | 400 | 430 | 460 | 3500 | 0.16 | 1263.27
632 | Story7 | C17 | 400WC361 | Column | 300PLUS-300 | Steel I/Wide Flange | 400 | 430 | 460 | 3500 | 0.16 | 1263.27
633 | Story7 | C18 | 400WC361 | Column | 300PLUS-300 | Steel I/Wide Flange | 400 | 430 | 460 | 3500 | 0.16 | 1263.27
634 | Story7 | C19 | 400WC361 | Column | 300PLUS-300 | Steel I/Wide Flange | 400 | 430 | 460 | 3500 | 0.16 | 1263.27
635 | Story7 | C22 | 400WC361 | Column | 300PLUS-300 | Steel I/Wide Flange | 400 | 430 | 460 | 3500 | 0.16 | 1263.27
636 | Story7 | C23 | 400WC361 | Column | 300PLUS-300 | Steel I/Wide Flange | 400 | 430 | 460 | 3500 | 0.16 | 1263.27
637 | Story7 | C24 | 400WC361 | Column | 300PLUS-300 | Steel I/Wide Flange | 400 | 430 | 460 | 3500 | 0.16 | 1263.27
638 | Story7 | C25 | 400WC361 | Column | 300PLUS-300 | Steel I/Wide Flange | 400 | 430 | 460 | 3500 | 0.16 | 1263.27
639 | Story7 | C26 | 400WC361 | Column | 300PLUS-300 | Steel I/Wide Flange | 400 | 430 | 460 | 3500 | 0.16 | 1263.27
640 | Story7 | C27 | 400WC361 | Column | 300PLUS-300 | Steel I/Wide Flange | 400 | 430 | 460 | 3500 | 0.16 | 1263.27
641 | Story7 | C30 | 400WC361 | Column | 300PLUS-300 | Steel I/Wide Flange | 400 | 430 | 460 | 3500 | 0.16 | 1263.27
642 | Story7 | C31 | 400WC361 | Column | 300PLUS-300 | Steel I/Wide Flange | 400 | 430 | 460 | 3500 | 0.16 | 1263.27
643 | Story7 | C32 | 400WC361 | Column | 300PLUS-300 | Steel I/Wide Flange | 400 | 430 | 460 | 3500 | 0.16 | 1263.27
644 | Story7 | C33 | 400WC361 | Column | 300PLUS-300 | Steel I/Wide Flange | 400 | 430 | 460 | 3500 | 0.16 | 1263.27
645 | Story7 | C34 | 400WC361 | Column | 300PLUS-300 | Steel I/Wide Flange | 400 | 430 | 460 | 3500 | 0.16 | 1263.27
646 | Story7 | C35 | 400WC361 | Column | 300PLUS-300 | Steel I/Wide Flange | 400 | 430 | 460 | 3500 | 0.16 | 1263.27
647 | Story7 | C36 | 400WC361 | Column | 300PLUS-300 | Steel I/Wide Flange | 400 | 430 | 460 | 3500 | 0.16 | 1263.27
648 | Story7 | C37 | 400WC361 | Column | 300PLUS-300 | Steel I/Wide Flange | 400 | 430 | 460 | 3500 | 0.16 | 1263.27
649 | Story7 | C38 | 400WC361 | Column | 300PLUS-300 | Steel I/Wide Flange | 400 | 430 | 460 | 3500 | 0.16 | 1263.27
650 | Story7 | C39 | 400WC361 | Column | 300PLUS-300 | Steel I/Wide Flange | 400 | 430 | 460 | 3500 | 0.16 | 1263.27
651 | Story7 | C40 | 400WC361 | Column | 300PLUS-300 | Steel I/Wide Flange | 400 | 430 | 460 | 3500 | 0.16 | 1263.27
652 | Story7 | C41 | 400WC361 | Column | 300PLUS-300 | Steel I/Wide Flange | 400 | 430 | 460 | 3500 | 0.16 | 1263.27
653 | Story7 | C42 | 400WC361 | Column | 300PLUS-300 | Steel I/Wide Flange | 400 | 430 | 460 | 3500 | 0.16 | 1263.27
654 | Story7 | C43 | 400WC361 | Column | 300PLUS-300 | Steel I/Wide Flange | 400 | 430 | 460 | 3500 | 0.16 | 1263.27
655 | Story7 | C44 | 400WC361 | Column | 300PLUS-300 | Steel I/Wide Flange | 400 | 430 | 460 | 3500 | 0.16 | 1263.27
656 | Story7 | C45 | 400WC361 | Column | 300PLUS-300 | Steel I/Wide Flange | 400 | 430 | 460 | 3500 | 0.16 | 1263.27
657 | Story7 | C46 | 400WC361 | Column | 300PLUS-300 | Steel I/Wide Flange | 400 | 430 | 460 | 3500 | 0.16 | 1263.27
658 | Story7 | C47 | 400WC361 | Column | 300PLUS-300 | Steel I/Wide Flange | 400 | 430 | 460 | 3500 | 0.16 | 1263.27
659 | Story7 | C48 | 400WC361 | Column | 300PLUS-300 | Steel I/Wide Flange | 400 | 430 | 460 | 3500 | 0.16 | 1263.27
660 | Story6 | C1 | 500WC440 | Column | 300PLUS-300 | Steel I/Wide Flange | 500 | 480 | 560 | 3500 | 0.2 | 1537.89
661 | Story6 | C2 | 500WC440 | Column | 300PLUS-300 | Steel I/Wide Flange | 500 | 480 | 560 | 3500 | 0.2 | 1537.89
662 | Story6 | C3 | 500WC440 | Column | 300PLUS-300 | Steel I/Wide Flange | 500 | 480 | 560 | 3500 | 0.2 | 1537.89
663 | Story6 | C4 | 500WC440 | Column | 300PLUS-300 | Steel I/Wide Flange | 500 | 480 | 560 | 3500 | 0.2 | 1537.89
664 | Story6 | C5 | 500WC440 | Column | 300PLUS-300 | Steel I/Wide Flange | 500 | 480 | 560 | 3500 | 0.2 | 1537.89
665 | Story6 | C6 | 500WC440 | Column | 300PLUS-300 | Steel I/Wide Flange | 500 | 480 | 560 | 3500 | 0.2 | 1537.89
666 | Story6 | C7 | 500WC440 | Column | 300PLUS-300 | Steel I/Wide Flange | 500 | 480 | 560 | 3500 | 0.2 | 1537.89
667 | Story6 | C8 | 500WC440 | Column | 300PLUS-300 | Steel I/Wide Flange | 500 | 480 | 560 | 3500 | 0.2 | 1537.89
668 | Story6 | C9 | 500WC440 | Column | 300PLUS-300 | Steel I/Wide Flange | 500 | 480 | 560 | 3500 | 0.2 | 1537.89
669 | Story6 | C10 | 500WC440 | Column | 300PLUS-300 | Steel I/Wide Flange | 500 | 480 | 560 | 3500 | 0.2 | 1537.89
670 | Story6 | C11 | 500WC440 | Column | 300PLUS-300 | Steel I/Wide Flange | 500 | 480 | 560 | 3500 | 0.2 | 1537.89
671 | Story6 | C12 | 500WC440 | Column | 300PLUS-300 | Steel I/Wide Flange | 500 | 480 | 560 | 3500 | 0.2 | 1537.89
672 | Story6 | C13 | 500WC440 | Column | 300PLUS-300 | Steel I/Wide Flange | 500 | 480 | 560 | 3500 | 0.2 | 1537.89
673 | Story6 | C14 | 500WC440 | Column | 300PLUS-300 | Steel I/Wide Flange | 500 | 480 | 560 | 3500 | 0.2 | 1537.89
674 | Story6 | C15 | 500WC440 | Column | 300PLUS-300 | Steel I/Wide Flange | 500 | 480 | 560 | 3500 | 0.2 | 1537.89
675 | Story6 | C16 | 500WC440 | Column | 300PLUS-300 | Steel I/Wide Flange | 500 | 480 | 560 | 3500 | 0.2 | 1537.89
676 | Story6 | C17 | 500WC440 | Column | 300PLUS-300 | Steel I/Wide Flange | 500 | 480 | 560 | 3500 | 0.2 | 1537.89
677 | Story6 | C18 | 500WC440 | Column | 300PLUS-300 | Steel I/Wide Flange | 500 | 480 | 560 | 3500 | 0.2 | 1537.89
678 | Story6 | C19 | 500WC440 | Column | 300PLUS-300 | Steel I/Wide Flange | 500 | 480 | 560 | 3500 | 0.2 | 1537.89
679 | Story6 | C22 | 500WC440 | Column | 300PLUS-300 | Steel I/Wide Flange | 500 | 480 | 560 | 3500 | 0.2 | 1537.89
680 | Story6 | C23 | 500WC440 | Column | 300PLUS-300 | Steel I/Wide Flange | 500 | 480 | 560 | 3500 | 0.2 | 1537.89
681 | Story6 | C24 | 500WC440 | Column | 300PLUS-300 | Steel I/Wide Flange | 500 | 480 | 560 | 3500 | 0.2 | 1537.89
682 | Story6 | C25 | 500WC440 | Column | 300PLUS-300 | Steel I/Wide Flange | 500 | 480 | 560 | 3500 | 0.2 | 1537.89
683 | Story6 | C26 | 500WC440 | Column | 300PLUS-300 | Steel I/Wide Flange | 500 | 480 | 560 | 3500 | 0.2 | 1537.89
684 | Story6 | C27 | 500WC440 | Column | 300PLUS-300 | Steel I/Wide Flange | 500 | 480 | 560 | 3500 | 0.2 | 1537.89
685 | Story6 | C30 | 500WC440 | Column | 300PLUS-300 | Steel I/Wide Flange | 500 | 480 | 560 | 3500 | 0.2 | 1537.89
686 | Story6 | C31 | 500WC440 | Column | 300PLUS-300 | Steel I/Wide Flange | 500 | 480 | 560 | 3500 | 0.2 | 1537.89
687 | Story6 | C32 | 500WC440 | Column | 300PLUS-300 | Steel I/Wide Flange | 500 | 480 | 560 | 3500 | 0.2 | 1537.89
688 | Story6 | C33 | 500WC440 | Column | 300PLUS-300 | Steel I/Wide Flange | 500 | 480 | 560 | 3500 | 0.2 | 1537.89
689 | Story6 | C34 | 500WC440 | Column | 300PLUS-300 | Steel I/Wide Flange | 500 | 480 | 560 | 3500 | 0.2 | 1537.89
690 | Story6 | C35 | 500WC440 | Column | 300PLUS-300 | Steel I/Wide Flange | 500 | 480 | 560 | 3500 | 0.2 | 1537.89
691 | Story6 | C36 | 500WC440 | Column | 300PLUS-300 | Steel I/Wide Flange | 500 | 480 | 560 | 3500 | 0.2 | 1537.89
692 | Story6 | C37 | 500WC440 | Column | 300PLUS-300 | Steel I/Wide Flange | 500 | 480 | 560 | 3500 | 0.2 | 1537.89
693 | Story6 | C38 | 500WC440 | Column | 300PLUS-300 | Steel I/Wide Flange | 500 | 480 | 560 | 3500 | 0.2 | 1537.89
694 | Story6 | C39 | 500WC440 | Column | 300PLUS-300 | Steel I/Wide Flange | 500 | 480 | 560 | 3500 | 0.2 | 1537.89
695 | Story6 | C40 | 500WC440 | Column | 300PLUS-300 | Steel I/Wide Flange | 500 | 480 | 560 | 3500 | 0.2 | 1537.89
696 | Story6 | C41 | 500WC440 | Column | 300PLUS-300 | Steel I/Wide Flange | 500 | 480 | 560 | 3500 | 0.2 | 1537.89
697 | Story6 | C42 | 500WC440 | Column | 300PLUS-300 | Steel I/Wide Flange | 500 | 480 | 560 | 3500 | 0.2 | 1537.89
698 | Story6 | C43 | 500WC440 | Column | 300PLUS-300 | Steel I/Wide Flange | 500 | 480 | 560 | 3500 | 0.2 | 1537.89
699 | Story6 | C44 | 500WC440 | Column | 300PLUS-300 | Steel I/Wide Flange | 500 | 480 | 560 | 3500 | 0.2 | 1537.89
700 | Story6 | C45 | 500WC440 | Column | 300PLUS-300 | Steel I/Wide Flange | 500 | 480 | 560 | 3500 | 0.2 | 1537.89
701 | Story6 | C46 | 500WC440 | Column | 300PLUS-300 | Steel I/Wide Flange | 500 | 480 | 560 | 3500 | 0.2 | 1537.89
702 | Story6 | C47 | 500WC440 | Column | 300PLUS-300 | Steel I/Wide Flange | 500 | 480 | 560 | 3500 | 0.2 | 1537.89
703 | Story6 | C48 | 500WC440 | Column | 300PLUS-300 | Steel I/Wide Flange | 500 | 480 | 560 | 3500 | 0.2 | 1537.89
704 | Story5 | C1 | 500WC440 | Column | 300PLUS-300 | Steel I/Wide Flange | 500 | 480 | 560 | 3500 | 0.2 | 1537.89
705 | Story5 | C2 | 500WC440 | Column | 300PLUS-300 | Steel I/Wide Flange | 500 | 480 | 560 | 3500 | 0.2 | 1537.89
706 | Story5 | C3 | 500WC440 | Column | 300PLUS-300 | Steel I/Wide Flange | 500 | 480 | 560 | 3500 | 0.2 | 1537.89
707 | Story5 | C4 | 500WC440 | Column | 300PLUS-300 | Steel I/Wide Flange | 500 | 480 | 560 | 3500 | 0.2 | 1537.89
708 | Story5 | C5 | 500WC440 | Column | 300PLUS-300 | Steel I/Wide Flange | 500 | 480 | 560 | 3500 | 0.2 | 1537.89
709 | Story5 | C6 | 500WC440 | Column | 300PLUS-300 | Steel I/Wide Flange | 500 | 480 | 560 | 3500 | 0.2 | 1537.89
710 | Story5 | C7 | 500WC440 | Column | 300PLUS-300 | Steel I/Wide Flange | 500 | 480 | 560 | 3500 | 0.2 | 1537.89
711 | Story5 | C8 | 500WC440 | Column | 300PLUS-300 | Steel I/Wide Flange | 500 | 480 | 560 | 3500 | 0.2 | 1537.89
712 | Story5 | C9 | 500WC440 | Column | 300PLUS-300 | Steel I/Wide Flange | 500 | 480 | 560 | 3500 | 0.2 | 1537.89
713 | Story5 | C10 | 500WC440 | Column | 300PLUS-300 | Steel I/Wide Flange | 500 | 480 | 560 | 3500 | 0.2 | 1537.89
714 | Story5 | C11 | 500WC440 | Column | 300PLUS-300 | Steel I/Wide Flange | 500 | 480 | 560 | 3500 | 0.2 | 1537.89
715 | Story5 | C12 | 500WC440 | Column | 300PLUS-300 | Steel I/Wide Flange | 500 | 480 | 560 | 3500 | 0.2 | 1537.89
716 | Story5 | C13 | 500WC440 | Column | 300PLUS-300 | Steel I/Wide Flange | 500 | 480 | 560 | 3500 | 0.2 | 1537.89
717 | Story5 | C14 | 500WC440 | Column | 300PLUS-300 | Steel I/Wide Flange | 500 | 480 | 560 | 3500 | 0.2 | 1537.89
718 | Story5 | C15 | 500WC440 | Column | 300PLUS-300 | Steel I/Wide Flange | 500 | 480 | 560 | 3500 | 0.2 | 1537.89
719 | Story5 | C16 | 500WC440 | Column | 300PLUS-300 | Steel I/Wide Flange | 500 | 480 | 560 | 3500 | 0.2 | 1537.89
720 | Story5 | C17 | 500WC440 | Column | 300PLUS-300 | Steel I/Wide Flange | 500 | 480 | 560 | 3500 | 0.2 | 1537.89
721 | Story5 | C18 | 500WC440 | Column | 300PLUS-300 | Steel I/Wide Flange | 500 | 480 | 560 | 3500 | 0.2 | 1537.89
722 | Story5 | C19 | 500WC440 | Column | 300PLUS-300 | Steel I/Wide Flange | 500 | 480 | 560 | 3500 | 0.2 | 1537.89
723 | Story5 | C22 | 500WC440 | Column | 300PLUS-300 | Steel I/Wide Flange | 500 | 480 | 560 | 3500 | 0.2 | 1537.89
724 | Story5 | C23 | 500WC440 | Column | 300PLUS-300 | Steel I/Wide Flange | 500 | 480 | 560 | 3500 | 0.2 | 1537.89
725 | Story5 | C24 | 500WC440 | Column | 300PLUS-300 | Steel I/Wide Flange | 500 | 480 | 560 | 3500 | 0.2 | 1537.89
726 | Story5 | C25 | 500WC440 | Column | 300PLUS-300 | Steel I/Wide Flange | 500 | 480 | 560 | 3500 | 0.2 | 1537.89
727 | Story5 | C26 | 500WC440 | Column | 300PLUS-300 | Steel I/Wide Flange | 500 | 480 | 560 | 3500 | 0.2 | 1537.89
728 | Story5 | C27 | 500WC440 | Column | 300PLUS-300 | Steel I/Wide Flange | 500 | 480 | 560 | 3500 | 0.2 | 1537.89
729 | Story5 | C30 | 500WC440 | Column | 300PLUS-300 | Steel I/Wide Flange | 500 | 480 | 560 | 3500 | 0.2 | 1537.89
730 | Story5 | C31 | 500WC440 | Column | 300PLUS-300 | Steel I/Wide Flange | 500 | 480 | 560 | 3500 | 0.2 | 1537.89
731 | Story5 | C32 | 500WC440 | Column | 300PLUS-300 | Steel I/Wide Flange | 500 | 480 | 560 | 3500 | 0.2 | 1537.89
732 | Story5 | C33 | 500WC440 | Column | 300PLUS-300 | Steel I/Wide Flange | 500 | 480 | 560 | 3500 | 0.2 | 1537.89
733 | Story5 | C34 | 500WC440 | Column | 300PLUS-300 | Steel I/Wide Flange | 500 | 480 | 560 | 3500 | 0.2 | 1537.89
734 | Story5 | C35 | 500WC440 | Column | 300PLUS-300 | Steel I/Wide Flange | 500 | 480 | 560 | 3500 | 0.2 | 1537.89
735 | Story5 | C36 | 500WC440 | Column | 300PLUS-300 | Steel I/Wide Flange | 500 | 480 | 560 | 3500 | 0.2 | 1537.89
736 | Story5 | C37 | 500WC440 | Column | 300PLUS-300 | Steel I/Wide Flange | 500 | 480 | 560 | 3500 | 0.2 | 1537.89
737 | Story5 | C38 | 500WC440 | Column | 300PLUS-300 | Steel I/Wide Flange | 500 | 480 | 560 | 3500 | 0.2 | 1537.89
738 | Story5 | C39 | 500WC440 | Column | 300PLUS-300 | Steel I/Wide Flange | 500 | 480 | 560 | 3500 | 0.2 | 1537.89
739 | Story5 | C40 | 500WC440 | Column | 300PLUS-300 | Steel I/Wide Flange | 500 | 480 | 560 | 3500 | 0.2 | 1537.89
740 | Story5 | C41 | 500WC440 | Column | 300PLUS-300 | Steel I/Wide Flange | 500 | 480 | 560 | 3500 | 0.2 | 1537.89
741 | Story5 | C42 | 500WC440 | Column | 300PLUS-300 | Steel I/Wide Flange | 500 | 480 | 560 | 3500 | 0.2 | 1537.89
742 | Story5 | C43 | 500WC440 | Column | 300PLUS-300 | Steel I/Wide Flange | 500 | 480 | 560 | 3500 | 0.2 | 1537.89
743 | Story5 | C44 | 500WC440 | Column | 300PLUS-300 | Steel I/Wide Flange | 500 | 480 | 560 | 3500 | 0.2 | 1537.89
744 | Story5 | C45 | 500WC440 | Column | 300PLUS-300 | Steel I/Wide Flange | 500 | 480 | 560 | 3500 | 0.2 | 1537.89
745 | Story5 | C46 | 500WC440 | Column | 300PLUS-300 | Steel I/Wide Flange | 500 | 480 | 560 | 3500 | 0.2 | 1537.89
746 | Story5 | C47 | 500WC440 | Column | 300PLUS-300 | Steel I/Wide Flange | 500 | 480 | 560 | 3500 | 0.2 | 1537.89
747 | Story5 | C48 | 500WC440 | Column | 300PLUS-300 | Steel I/Wide Flange | 500 | 480 | 560 | 3500 | 0.2 | 1537.89
748 | Story4 | C1 | 500WC440 | Column | 300PLUS-300 | Steel I/Wide Flange | 500 | 480 | 560 | 3500 | 0.2 | 1537.89
749 | Story4 | C2 | 500WC440 | Column | 300PLUS-300 | Steel I/Wide Flange | 500 | 480 | 560 | 3500 | 0.2 | 1537.89
750 | Story4 | C3 | 500WC440 | Column | 300PLUS-300 | Steel I/Wide Flange | 500 | 480 | 560 | 3500 | 0.2 | 1537.89
751 | Story4 | C4 | 500WC440 | Column | 300PLUS-300 | Steel I/Wide Flange | 500 | 480 | 560 | 3500 | 0.2 | 1537.89
752 | Story4 | C5 | 500WC440 | Column | 300PLUS-300 | Steel I/Wide Flange | 500 | 480 | 560 | 3500 | 0.2 | 1537.89
753 | Story4 | C6 | 500WC440 | Column | 300PLUS-300 | Steel I/Wide Flange | 500 | 480 | 560 | 3500 | 0.2 | 1537.89
754 | Story4 | C7 | 500WC440 | Column | 300PLUS-300 | Steel I/Wide Flange | 500 | 480 | 560 | 3500 | 0.2 | 1537.89
755 | Story4 | C8 | 500WC440 | Column | 300PLUS-300 | Steel I/Wide Flange | 500 | 480 | 560 | 3500 | 0.2 | 1537.89
756 | Story4 | C9 | 500WC440 | Column | 300PLUS-300 | Steel I/Wide Flange | 500 | 480 | 560 | 3500 | 0.2 | 1537.89
757 | Story4 | C10 | 500WC440 | Column | 300PLUS-300 | Steel I/Wide Flange | 500 | 480 | 560 | 3500 | 0.2 | 1537.89
758 | Story4 | C11 | 500WC440 | Column | 300PLUS-300 | Steel I/Wide Flange | 500 | 480 | 560 | 3500 | 0.2 | 1537.89
759 | Story4 | C12 | 500WC440 | Column | 300PLUS-300 | Steel I/Wide Flange | 500 | 480 | 560 | 3500 | 0.2 | 1537.89
760 | Story4 | C13 | 500WC440 | Column | 300PLUS-300 | Steel I/Wide Flange | 500 | 480 | 560 | 3500 | 0.2 | 1537.89
761 | Story4 | C14 | 500WC440 | Column | 300PLUS-300 | Steel I/Wide Flange | 500 | 480 | 560 | 3500 | 0.2 | 1537.89
762 | Story4 | C15 | 500WC440 | Column | 300PLUS-300 | Steel I/Wide Flange | 500 | 480 | 560 | 3500 | 0.2 | 1537.89
763 | Story4 | C16 | 500WC440 | Column | 300PLUS-300 | Steel I/Wide Flange | 500 | 480 | 560 | 3500 | 0.2 | 1537.89
764 | Story4 | C17 | 500WC440 | Column | 300PLUS-300 | Steel I/Wide Flange | 500 | 480 | 560 | 3500 | 0.2 | 1537.89
765 | Story4 | C18 | 500WC440 | Column | 300PLUS-300 | Steel I/Wide Flange | 500 | 480 | 560 | 3500 | 0.2 | 1537.89
766 | Story4 | C19 | 500WC440 | Column | 300PLUS-300 | Steel I/Wide Flange | 500 | 480 | 560 | 3500 | 0.2 | 1537.89
767 | Story4 | C22 | 500WC440 | Column | 300PLUS-300 | Steel I/Wide Flange | 500 | 480 | 560 | 3500 | 0.2 | 1537.89
768 | Story4 | C23 | 500WC440 | Column | 300PLUS-300 | Steel I/Wide Flange | 500 | 480 | 560 | 3500 | 0.2 | 1537.89
769 | Story4 | C24 | 500WC440 | Column | 300PLUS-300 | Steel I/Wide Flange | 500 | 480 | 560 | 3500 | 0.2 | 1537.89
770 | Story4 | C25 | 500WC440 | Column | 300PLUS-300 | Steel I/Wide Flange | 500 | 480 | 560 | 3500 | 0.2 | 1537.89
771 | Story4 | C26 | 500WC440 | Column | 300PLUS-300 | Steel I/Wide Flange | 500 | 480 | 560 | 3500 | 0.2 | 1537.89
772 | Story4 | C27 | 500WC440 | Column | 300PLUS-300 | Steel I/Wide Flange | 500 | 480 | 560 | 3500 | 0.2 | 1537.89
773 | Story4 | C30 | 500WC440 | Column | 300PLUS-300 | Steel I/Wide Flange | 500 | 480 | 560 | 3500 | 0.2 | 1537.89
774 | Story4 | C31 | 500WC440 | Column | 300PLUS-300 | Steel I/Wide Flange | 500 | 480 | 560 | 3500 | 0.2 | 1537.89
775 | Story4 | C32 | 500WC440 | Column | 300PLUS-300 | Steel I/Wide Flange | 500 | 480 | 560 | 3500 | 0.2 | 1537.89
776 | Story4 | C33 | 500WC440 | Column | 300PLUS-300 | Steel I/Wide Flange | 500 | 480 | 560 | 3500 | 0.2 | 1537.89
777 | Story4 | C34 | 500WC440 | Column | 300PLUS-300 | Steel I/Wide Flange | 500 | 480 | 560 | 3500 | 0.2 | 1537.89
778 | Story4 | C35 | 500WC440 | Column | 300PLUS-300 | Steel I/Wide Flange | 500 | 480 | 560 | 3500 | 0.2 | 1537.89
779 | Story4 | C36 | 500WC440 | Column | 300PLUS-300 | Steel I/Wide Flange | 500 | 480 | 560 | 3500 | 0.2 | 1537.89
780 | Story4 | C37 | 500WC440 | Column | 300PLUS-300 | Steel I/Wide Flange | 500 | 480 | 560 | 3500 | 0.2 | 1537.89
781 | Story4 | C38 | 500WC440 | Column | 300PLUS-300 | Steel I/Wide Flange | 500 | 480 | 560 | 3500 | 0.2 | 1537.89
782 | Story4 | C39 | 500WC440 | Column | 300PLUS-300 | Steel I/Wide Flange | 500 | 480 | 560 | 3500 | 0.2 | 1537.89
783 | Story4 | C40 | 500WC440 | Column | 300PLUS-300 | Steel I/Wide Flange | 500 | 480 | 560 | 3500 | 0.2 | 1537.89
784 | Story4 | C41 | 500WC440 | Column | 300PLUS-300 | Steel I/Wide Flange | 500 | 480 | 560 | 3500 | 0.2 | 1537.89
785 | Story4 | C42 | 500WC440 | Column | 300PLUS-300 | Steel I/Wide Flange | 500 | 480 | 560 | 3500 | 0.2 | 1537.89
786 | Story4 | C43 | 500WC440 | Column | 300PLUS-300 | Steel I/Wide Flange | 500 | 480 | 560 | 3500 | 0.2 | 1537.89
787 | Story4 | C44 | 500WC440 | Column | 300PLUS-300 | Steel I/Wide Flange | 500 | 480 | 560 | 3500 | 0.2 | 1537.89
788 | Story4 | C45 | 500WC440 | Column | 300PLUS-300 | Steel I/Wide Flange | 500 | 480 | 560 | 3500 | 0.2 | 1537.89
789 | Story4 | C46 | 500WC440 | Column | 300PLUS-300 | Steel I/Wide Flange | 500 | 480 | 560 | 3500 | 0.2 | 1537.89
790 | Story4 | C47 | 500WC440 | Column | 300PLUS-300 | Steel I/Wide Flange | 500 | 480 | 560 | 3500 | 0.2 | 1537.89
791 | Story4 | C48 | 500WC440 | Column | 300PLUS-300 | Steel I/Wide Flange | 500 | 480 | 560 | 3500 | 0.2 | 1537.89
792 | Story3 | C1 | 500WC440 | Column | 300PLUS-300 | Steel I/Wide Flange | 500 | 480 | 560 | 3500 | 0.2 | 1537.89
793 | Story3 | C2 | 500WC440 | Column | 300PLUS-300 | Steel I/Wide Flange | 500 | 480 | 560 | 3500 | 0.2 | 1537.89
794 | Story3 | C3 | 500WC440 | Column | 300PLUS-300 | Steel I/Wide Flange | 500 | 480 | 560 | 3500 | 0.2 | 1537.89
795 | Story3 | C4 | 500WC440 | Column | 300PLUS-300 | Steel I/Wide Flange | 500 | 480 | 560 | 3500 | 0.2 | 1537.89
796 | Story3 | C5 | 500WC440 | Column | 300PLUS-300 | Steel I/Wide Flange | 500 | 480 | 560 | 3500 | 0.2 | 1537.89
797 | Story3 | C6 | 500WC440 | Column | 300PLUS-300 | Steel I/Wide Flange | 500 | 480 | 560 | 3500 | 0.2 | 1537.89
798 | Story3 | C7 | 500WC440 | Column | 300PLUS-300 | Steel I/Wide Flange | 500 | 480 | 560 | 3500 | 0.2 | 1537.89
799 | Story3 | C8 | 500WC440 | Column | 300PLUS-300 | Steel I/Wide Flange | 500 | 480 | 560 | 3500 | 0.2 | 1537.89
800 | Story3 | C9 | 500WC440 | Column | 300PLUS-300 | Steel I/Wide Flange | 500 | 480 | 560 | 3500 | 0.2 | 1537.89
801 | Story3 | C10 | 500WC440 | Column | 300PLUS-300 | Steel I/Wide Flange | 500 | 480 | 560 | 3500 | 0.2 | 1537.89
802 | Story3 | C11 | 500WC440 | Column | 300PLUS-300 | Steel I/Wide Flange | 500 | 480 | 560 | 3500 | 0.2 | 1537.89
803 | Story3 | C12 | 500WC440 | Column | 300PLUS-300 | Steel I/Wide Flange | 500 | 480 | 560 | 3500 | 0.2 | 1537.89
804 | Story3 | C13 | 500WC440 | Column | 300PLUS-300 | Steel I/Wide Flange | 500 | 480 | 560 | 3500 | 0.2 | 1537.89
805 | Story3 | C14 | 500WC440 | Column | 300PLUS-300 | Steel I/Wide Flange | 500 | 480 | 560 | 3500 | 0.2 | 1537.89
806 | Story3 | C15 | 500WC440 | Column | 300PLUS-300 | Steel I/Wide Flange | 500 | 480 | 560 | 3500 | 0.2 | 1537.89
807 | Story3 | C16 | 500WC440 | Column | 300PLUS-300 | Steel I/Wide Flange | 500 | 480 | 560 | 3500 | 0.2 | 1537.89
808 | Story3 | C17 | 500WC440 | Column | 300PLUS-300 | Steel I/Wide Flange | 500 | 480 | 560 | 3500 | 0.2 | 1537.89
809 | Story3 | C18 | 500WC440 | Column | 300PLUS-300 | Steel I/Wide Flange | 500 | 480 | 560 | 3500 | 0.2 | 1537.89
810 | Story3 | C19 | 500WC440 | Column | 300PLUS-300 | Steel I/Wide Flange | 500 | 480 | 560 | 3500 | 0.2 | 1537.89
811 | Story3 | C22 | 500WC440 | Column | 300PLUS-300 | Steel I/Wide Flange | 500 | 480 | 560 | 3500 | 0.2 | 1537.89
812 | Story3 | C23 | 500WC440 | Column | 300PLUS-300 | Steel I/Wide Flange | 500 | 480 | 560 | 3500 | 0.2 | 1537.89
813 | Story3 | C24 | 500WC440 | Column | 300PLUS-300 | Steel I/Wide Flange | 500 | 480 | 560 | 3500 | 0.2 | 1537.89
814 | Story3 | C25 | 500WC440 | Column | 300PLUS-300 | Steel I/Wide Flange | 500 | 480 | 560 | 3500 | 0.2 | 1537.89
815 | Story3 | C26 | 500WC440 | Column | 300PLUS-300 | Steel I/Wide Flange | 500 | 480 | 560 | 3500 | 0.2 | 1537.89
816 | Story3 | C27 | 500WC440 | Column | 300PLUS-300 | Steel I/Wide Flange | 500 | 480 | 560 | 3500 | 0.2 | 1537.89
817 | Story3 | C30 | 500WC440 | Column | 300PLUS-300 | Steel I/Wide Flange | 500 | 480 | 560 | 3500 | 0.2 | 1537.89
818 | Story3 | C31 | 500WC440 | Column | 300PLUS-300 | Steel I/Wide Flange | 500 | 480 | 560 | 3500 | 0.2 | 1537.89
819 | Story3 | C32 | 500WC440 | Column | 300PLUS-300 | Steel I/Wide Flange | 500 | 480 | 560 | 3500 | 0.2 | 1537.89
820 | Story3 | C33 | 500WC440 | Column | 300PLUS-300 | Steel I/Wide Flange | 500 | 480 | 560 | 3500 | 0.2 | 1537.89
821 | Story3 | C34 | 500WC440 | Column | 300PLUS-300 | Steel I/Wide Flange | 500 | 480 | 560 | 3500 | 0.2 | 1537.89
822 | Story3 | C35 | 500WC440 | Column | 300PLUS-300 | Steel I/Wide Flange | 500 | 480 | 560 | 3500 | 0.2 | 1537.89
823 | Story3 | C36 | 500WC440 | Column | 300PLUS-300 | Steel I/Wide Flange | 500 | 480 | 560 | 3500 | 0.2 | 1537.89
824 | Story3 | C37 | 500WC440 | Column | 300PLUS-300 | Steel I/Wide Flange | 500 | 480 | 560 | 3500 | 0.2 | 1537.89
825 | Story3 | C38 | 500WC440 | Column | 300PLUS-300 | Steel I/Wide Flange | 500 | 480 | 560 | 3500 | 0.2 | 1537.89
826 | Story3 | C39 | 500WC440 | Column | 300PLUS-300 | Steel I/Wide Flange | 500 | 480 | 560 | 3500 | 0.2 | 1537.89
827 | Story3 | C40 | 500WC440 | Column | 300PLUS-300 | Steel I/Wide Flange | 500 | 480 | 560 | 3500 | 0.2 | 1537.89
828 | Story3 | C41 | 500WC440 | Column | 300PLUS-300 | Steel I/Wide Flange | 500 | 480 | 560 | 3500 | 0.2 | 1537.89
829 | Story3 | C42 | 500WC440 | Column | 300PLUS-300 | Steel I/Wide Flange | 500 | 480 | 560 | 3500 | 0.2 | 1537.89
830 | Story3 | C43 | 500WC440 | Column | 300PLUS-300 | Steel I/Wide Flange | 500 | 480 | 560 | 3500 | 0.2 | 1537.89
831 | Story3 | C44 | 500WC440 | Column | 300PLUS-300 | Steel I/Wide Flange | 500 | 480 | 560 | 3500 | 0.2 | 1537.89
832 | Story3 | C45 | 500WC440 | Column | 300PLUS-300 | Steel I/Wide Flange | 500 | 480 | 560 | 3500 | 0.2 | 1537.89
833 | Story3 | C46 | 500WC440 | Column | 300PLUS-300 | Steel I/Wide Flange | 500 | 480 | 560 | 3500 | 0.2 | 1537.89
834 | Story3 | C47 | 500WC440 | Column | 300PLUS-300 | Steel I/Wide Flange | 500 | 480 | 560 | 3500 | 0.2 | 1537.89
835 | Story3 | C48 | 500WC440 | Column | 300PLUS-300 | Steel I/Wide Flange | 500 | 480 | 560 | 3500 | 0.2 | 1537.89
836 | Story2 | C1 | 600HCC667 | Column | 300PLUS-300 | Steel I/Wide Flange | 600 | 600 | 850 | 3500 | 0.3 | 2334.3
837 | Story2 | C2 | 600HCC667 | Column | 300PLUS-300 | Steel I/Wide Flange | 600 | 600 | 850 | 3500 | 0.3 | 2334.3
838 | Story2 | C3 | 600HCC667 | Column | 300PLUS-300 | Steel I/Wide Flange | 600 | 600 | 850 | 3500 | 0.3 | 2334.3
839 | Story2 | C4 | 600HCC667 | Column | 300PLUS-300 | Steel I/Wide Flange | 600 | 600 | 850 | 3500 | 0.3 | 2334.3
840 | Story2 | C5 | 600HCC667 | Column | 300PLUS-300 | Steel I/Wide Flange | 600 | 600 | 850 | 3500 | 0.3 | 2334.3
841 | Story2 | C6 | 600HCC667 | Column | 300PLUS-300 | Steel I/Wide Flange | 600 | 600 | 850 | 3500 | 0.3 | 2334.3
842 | Story2 | C7 | 600HCC667 | Column | 300PLUS-300 | Steel I/Wide Flange | 600 | 600 | 850 | 3500 | 0.3 | 2334.3
843 | Story2 | C8 | 600HCC667 | Column | 300PLUS-300 | Steel I/Wide Flange | 600 | 600 | 850 | 3500 | 0.3 | 2334.3
844 | Story2 | C9 | 600HCC667 | Column | 300PLUS-300 | Steel I/Wide Flange | 600 | 600 | 850 | 3500 | 0.3 | 2334.3
845 | Story2 | C10 | 600HCC667 | Column | 300PLUS-300 | Steel I/Wide Flange | 600 | 600 | 850 | 3500 | 0.3 | 2334.3
846 | Story2 | C11 | 600HCC667 | Column | 300PLUS-300 | Steel I/Wide Flange | 600 | 600 | 850 | 3500 | 0.3 | 2334.3
847 | Story2 | C12 | 600HCC667 | Column | 300PLUS-300 | Steel I/Wide Flange | 600 | 600 | 850 | 3500 | 0.3 | 2334.3
848 | Story2 | C13 | 600HCC667 | Column | 300PLUS-300 | Steel I/Wide Flange | 600 | 600 | 850 | 3500 | 0.3 | 2334.3
849 | Story2 | C14 | 600HCC667 | Column | 300PLUS-300 | Steel I/Wide Flange | 600 | 600 | 850 | 3500 | 0.3 | 2334.3
850 | Story2 | C15 | 600HCC667 | Column | 300PLUS-300 | Steel I/Wide Flange | 600 | 600 | 850 | 3500 | 0.3 | 2334.3
851 | Story2 | C16 | 600HCC667 | Column | 300PLUS-300 | Steel I/Wide Flange | 600 | 600 | 850 | 3500 | 0.3 | 2334.3
852 | Story2 | C17 | 600HCC667 | Column | 300PLUS-300 | Steel I/Wide Flange | 600 | 600 | 850 | 3500 | 0.3 | 2334.3
853 | Story2 | C18 | 600HCC667 | Column | 300PLUS-300 | Steel I/Wide Flange | 600 | 600 | 850 | 3500 | 0.3 | 2334.3
854 | Story2 | C19 | 600HCC667 | Column | 300PLUS-300 | Steel I/Wide Flange | 600 | 600 | 850 | 3500 | 0.3 | 2334.3
855 | Story2 | C22 | 600HCC667 | Column | 300PLUS-300 | Steel I/Wide Flange | 600 | 600 | 850 | 3500 | 0.3 | 2334.3
856 | Story2 | C23 | 600HCC667 | Column | 300PLUS-300 | Steel I/Wide Flange | 600 | 600 | 850 | 3500 | 0.3 | 2334.3
857 | Story2 | C24 | 600HCC667 | Column | 300PLUS-300 | Steel I/Wide Flange | 600 | 600 | 850 | 3500 | 0.3 | 2334.3
858 | Story2 | C25 | 600HCC667 | Column | 300PLUS-300 | Steel I/Wide Flange | 600 | 600 | 850 | 3500 | 0.3 | 2334.3
859 | Story2 | C26 | 600HCC667 | Column | 300PLUS-300 | Steel I/Wide Flange | 600 | 600 | 850 | 3500 | 0.3 | 2334.3
860 | Story2 | C27 | 600HCC667 | Column | 300PLUS-300 | Steel I/Wide Flange | 600 | 600 | 850 | 3500 | 0.3 | 2334.3
861 | Story2 | C30 | 600HCC667 | Column | 300PLUS-300 | Steel I/Wide Flange | 600 | 600 | 850 | 3500 | 0.3 | 2334.3
862 | Story2 | C31 | 600HCC667 | Column | 300PLUS-300 | Steel I/Wide Flange | 600 | 600 | 850 | 3500 | 0.3 | 2334.3
863 | Story2 | C32 | 600HCC667 | Column | 300PLUS-300 | Steel I/Wide Flange | 600 | 600 | 850 | 3500 | 0.3 | 2334.3
864 | Story2 | C33 | 600HCC667 | Column | 300PLUS-300 | Steel I/Wide Flange | 600 | 600 | 850 | 3500 | 0.3 | 2334.3
865 | Story2 | C34 | 600HCC667 | Column | 300PLUS-300 | Steel I/Wide Flange | 600 | 600 | 850 | 3500 | 0.3 | 2334.3
866 | Story2 | C35 | 600HCC667 | Column | 300PLUS-300 | Steel I/Wide Flange | 600 | 600 | 850 | 3500 | 0.3 | 2334.3
867 | Story2 | C36 | 600HCC667 | Column | 300PLUS-300 | Steel I/Wide Flange | 600 | 600 | 850 | 3500 | 0.3 | 2334.3
868 | Story2 | C37 | 600HCC667 | Column | 300PLUS-300 | Steel I/Wide Flange | 600 | 600 | 850 | 3500 | 0.3 | 2334.3
869 | Story2 | C38 | 600HCC667 | Column | 300PLUS-300 | Steel I/Wide Flange | 600 | 600 | 850 | 3500 | 0.3 | 2334.3
870 | Story2 | C39 | 600HCC667 | Column | 300PLUS-300 | Steel I/Wide Flange | 600 | 600 | 850 | 3500 | 0.3 | 2334.3
871 | Story2 | C40 | 600HCC667 | Column | 300PLUS-300 | Steel I/Wide Flange | 600 | 600 | 850 | 3500 | 0.3 | 2334.3
872 | Story2 | C41 | 600HCC667 | Column | 300PLUS-300 | Steel I/Wide Flange | 600 | 600 | 850 | 3500 | 0.3 | 2334.3
873 | Story2 | C42 | 600HCC667 | Column | 300PLUS-300 | Steel I/Wide Flange | 600 | 600 | 850 | 3500 | 0.3 | 2334.3
874 | Story2 | C43 | 600HCC667 | Column | 300PLUS-300 | Steel I/Wide Flange | 600 | 600 | 850 | 3500 | 0.3 | 2334.3
875 | Story2 | C44 | 600HCC667 | Column | 300PLUS-300 | Steel I/Wide Flange | 600 | 600 | 850 | 3500 | 0.3 | 2334.3
876 | Story2 | C45 | 600HCC667 | Column | 300PLUS-300 | Steel I/Wide Flange | 600 | 600 | 850 | 3500 | 0.3 | 2334.3
877 | Story2 | C46 | 600HCC667 | Column | 300PLUS-300 | Steel I/Wide Flange | 600 | 600 | 850 | 3500 | 0.3 | 2334.3
878 | Story2 | C47 | 600HCC667 | Column | 300PLUS-300 | Steel I/Wide Flange | 600 | 600 | 850 | 3500 | 0.3 | 2334.3
879 | Story2 | C48 | 600HCC667 | Column | 300PLUS-300 | Steel I/Wide Flange | 600 | 600 | 850 | 3500 | 0.3 | 2334.3
880 | Story1 | C1 | 600HCC667 | Column | 300PLUS-300 | Steel I/Wide Flange | 600 | 600 | 850 | 3500 | 0.3 | 2334.3
881 | Story1 | C2 | 600HCC667 | Column | 300PLUS-300 | Steel I/Wide Flange | 600 | 600 | 850 | 3500 | 0.3 | 2334.3
882 | Story1 | C3 | 600HCC667 | Column | 300PLUS-300 | Steel I/Wide Flange | 600 | 600 | 850 | 3500 | 0.3 | 2334.3
883 | Story1 | C4 | 600HCC667 | Column | 300PLUS-300 | Steel I/Wide Flange | 600 | 600 | 850 | 3500 | 0.3 | 2334.3
884 | Story1 | C5 | 600HCC667 | Column | 300PLUS-300 | Steel I/Wide Flange | 600 | 600 | 850 | 3500 | 0.3 | 2334.3
885 | Story1 | C6 | 600HCC667 | Column | 300PLUS-300 | Steel I/Wide Flange | 600 | 600 | 850 | 3500 | 0.3 | 2334.3
886 | Story1 | C7 | 600HCC667 | Column | 300PLUS-300 | Steel I/Wide Flange | 600 | 600 | 850 | 3500 | 0.3 | 2334.3
887 | Story1 | C8 | 600HCC667 | Column | 300PLUS-300 | Steel I/Wide Flange | 600 | 600 | 850 | 3500 | 0.3 | 2334.3
888 | Story1 | C9 | 600HCC667 | Column | 300PLUS-300 | Steel I/Wide Flange | 600 | 600 | 850 | 3500 | 0.3 | 2334.3
889 | Story1 | C10 | 600HCC667 | Column | 300PLUS-300 | Steel I/Wide Flange | 600 | 600 | 850 | 3500 | 0.3 | 2334.3
890 | Story1 | C11 | 600HCC667 | Column | 300PLUS-300 | Steel I/Wide Flange | 600 | 600 | 850 | 3500 | 0.3 | 2334.3
891 | Story1 | C12 | 600HCC667 | Column | 300PLUS-300 | Steel I/Wide Flange | 600 | 600 | 850 | 3500 | 0.3 | 2334.3
892 | Story1 | C13 | 600HCC667 | Column | 300PLUS-300 | Steel I/Wide Flange | 600 | 600 | 850 | 3500 | 0.3 | 2334.3
893 | Story1 | C14 | 600HCC667 | Column | 300PLUS-300 | Steel I/Wide Flange | 600 | 600 | 850 | 3500 | 0.3 | 2334.3
894 | Story1 | C15 | 600HCC667 | Column | 300PLUS-300 | Steel I/Wide Flange | 600 | 600 | 850 | 3500 | 0.3 | 2334.3
895 | Story1 | C16 | 600HCC667 | Column | 300PLUS-300 | Steel I/Wide Flange | 600 | 600 | 850 | 3500 | 0.3 | 2334.3
896 | Story1 | C17 | 600HCC667 | Column | 300PLUS-300 | Steel I/Wide Flange | 600 | 600 | 850 | 3500 | 0.3 | 2334.3
897 | Story1 | C18 | 600HCC667 | Column | 300PLUS-300 | Steel I/Wide Flange | 600 | 600 | 850 | 3500 | 0.3 | 2334.3
898 | Story1 | C19 | 600HCC667 | Column | 300PLUS-300 | Steel I/Wide Flange | 600 | 600 | 850 | 3500 | 0.3 | 2334.3
899 | Story1 | C22 | 600HCC667 | Column | 300PLUS-300 | Steel I/Wide Flange | 600 | 600 | 850 | 3500 | 0.3 | 2334.3
900 | Story1 | C23 | 600HCC667 | Column | 300PLUS-300 | Steel I/Wide Flange | 600 | 600 | 850 | 3500 | 0.3 | 2334.3
901 | Story1 | C24 | 600HCC667 | Column | 300PLUS-300 | Steel I/Wide Flange | 600 | 600 | 850 | 3500 | 0.3 | 2334.3
902 | Story1 | C25 | 600HCC667 | Column | 300PLUS-300 | Steel I/Wide Flange | 600 | 600 | 850 | 3500 | 0.3 | 2334.3
903 | Story1 | C26 | 600HCC667 | Column | 300PLUS-300 | Steel I/Wide Flange | 600 | 600 | 850 | 3500 | 0.3 | 2334.3
904 | Story1 | C27 | 600HCC667 | Column | 300PLUS-300 | Steel I/Wide Flange | 600 | 600 | 850 | 3500 | 0.3 | 2334.3
905 | Story1 | C30 | 600HCC667 | Column | 300PLUS-300 | Steel I/Wide Flange | 600 | 600 | 850 | 3500 | 0.3 | 2334.3
906 | Story1 | C31 | 600HCC667 | Column | 300PLUS-300 | Steel I/Wide Flange | 600 | 600 | 850 | 3500 | 0.3 | 2334.3
907 | Story1 | C32 | 600HCC667 | Column | 300PLUS-300 | Steel I/Wide Flange | 600 | 600 | 850 | 3500 | 0.3 | 2334.3
908 | Story1 | C33 | 600HCC667 | Column | 300PLUS-300 | Steel I/Wide Flange | 600 | 600 | 850 | 3500 | 0.3 | 2334.3
909 | Story1 | C34 | 600HCC667 | Column | 300PLUS-300 | Steel I/Wide Flange | 600 | 600 | 850 | 3500 | 0.3 | 2334.3
910 | Story1 | C35 | 600HCC667 | Column | 300PLUS-300 | Steel I/Wide Flange | 600 | 600 | 850 | 3500 | 0.3 | 2334.3
911 | Story1 | C36 | 600HCC667 | Column | 300PLUS-300 | Steel I/Wide Flange | 600 | 600 | 850 | 3500 | 0.3 | 2334.3
912 | Story1 | C37 | 600HCC667 | Column | 300PLUS-300 | Steel I/Wide Flange | 600 | 600 | 850 | 3500 | 0.3 | 2334.3
913 | Story1 | C38 | 600HCC667 | Column | 300PLUS-300 | Steel I/Wide Flange | 600 | 600 | 850 | 3500 | 0.3 | 2334.3
914 | Story1 | C39 | 600HCC667 | Column | 300PLUS-300 | Steel I/Wide Flange | 600 | 600 | 850 | 3500 | 0.3 | 2334.3
915 | Story1 | C40 | 600HCC667 | Column | 300PLUS-300 | Steel I/Wide Flange | 600 | 600 | 850 | 3500 | 0.3 | 2334.3
916 | Story1 | C41 | 600HCC667 | Column | 300PLUS-300 | Steel I/Wide Flange | 600 | 600 | 850 | 3500 | 0.3 | 2334.3
917 | Story1 | C42 | 600HCC667 | Column | 300PLUS-300 | Steel I/Wide Flange | 600 | 600 | 850 | 3500 | 0.3 | 2334.3
918 | Story1 | C43 | 600HCC667 | Column | 300PLUS-300 | Steel I/Wide Flange | 600 | 600 | 850 | 3500 | 0.3 | 2334.3
919 | Story1 | C44 | 600HCC667 | Column | 300PLUS-300 | Steel I/Wide Flange | 600 | 600 | 850 | 3500 | 0.3 | 2334.3
920 | Story1 | C45 | 600HCC667 | Column | 300PLUS-300 | Steel I/Wide Flange | 600 | 600 | 850 | 3500 | 0.3 | 2334.3
921 | Story1 | C46 | 600HCC667 | Column | 300PLUS-300 | Steel I/Wide Flange | 600 | 600 | 850 | 3500 | 0.3 | 2334.3
922 | Story1 | C47 | 600HCC667 | Column | 300PLUS-300 | Steel I/Wide Flange | 600 | 600 | 850 | 3500 | 0.3 | 2334.3
923 | Story1 | C48 | 600HCC667 | Column | 300PLUS-300 | Steel I/Wide Flange | 600 | 600 | 850 | 3500 | 0.3 | 2334.3

## Walls
| Story | Label | Section | Structural_Element_Type | Material | Width_(mm) | Depth_(mm) | Area_(cm^2) | Length_(mm) | Volume_(m^3) | Mass_(kg) | Long._Rebar_Material | Long._Rebar_Volume_(mm^3) | Long._Rebar_Mass_(kg) | Tran._Rebar_Material | Tran._Rebar_Volume_(mm^3) | Tran._Rebar_Mass_(kg)
0 | Story1 | P1 | RC Wall - 250 mm | Wall | 40MPa | 7200 | 250 | 18000 | 3500 | 6.3 | 15412.84 | G300E | 99855000 | 783.5 | G300E | 15750000 | 123.58
1 | Story1 | P2 | RC Wall - 250 mm | Wall | 40MPa | 7200 | 250 | 18000 | 3500 | 6.3 | 15412.84 | G300E | 99855000 | 783.5 | G300E | 15750000 | 123.58
2 | Story1 | P3 | RC Wall - 250 mm | Wall | 40MPa | 7200 | 250 | 18000 | 3500 | 6.3 | 15412.84 | G300E | 41895000 | 328.72 | G300E | 15750000 | 123.58
3 | Story1 | P4 | RC Wall - 250 mm | Wall | 40MPa | 7200 | 250 | 18000 | 3500 | 6.3 | 15412.84 | G300E | 41580000 | 326.25 | G300E | 47732580 | 374.53
4 | Story10 | P1 | RC Wall - 200 mm | Wall | 40MPa | 7200 | 200 | 14400 | 3500 | 5.04 | 12330.28 | G300E | 12600000 | 98.86 | G300E | 12600000 | 98.86
5 | Story10 | P2 | RC Wall - 200 mm | Wall | 40MPa | 7200 | 200 | 14400 | 3500 | 5.04 | 12330.28 | G300E | 12600000 | 98.86 | G300E | 12600000 | 98.86
6 | Story10 | P3 | RC Wall - 200 mm | Wall | 40MPa | 7200 | 200 | 14400 | 3500 | 5.04 | 12330.28 | G300E | 12600000 | 98.86 | G300E | 12600000 | 98.86
7 | Story10 | P4 | RC Wall - 200 mm | Wall | 40MPa | 7200 | 200 | 14400 | 3500 | 5.04 | 12330.28 | G300E | 12600000 | 98.86 | G300E | 12600000 | 98.86
8 | Story11 | P1 | RC Wall - 200 mm | Wall | 40MPa | 7200 | 200 | 14400 | 3500 | 5.04 | 12330.28 | G300E | 12600000 | 98.86 | G300E | 12600000 | 98.86
9 | Story11 | P2 | RC Wall - 200 mm | Wall | 40MPa | 7200 | 200 | 14400 | 3500 | 5.04 | 12330.28 | G300E | 12600000 | 98.86 | G300E | 12600000 | 98.86
10 | Story11 | P3 | RC Wall - 200 mm | Wall | 40MPa | 7200 | 200 | 14400 | 3500 | 5.04 | 12330.28 | G300E | 12600000 | 98.86 | G300E | 12600000 | 98.86
11 | Story11 | P4 | RC Wall - 200 mm | Wall | 40MPa | 7200 | 200 | 14400 | 3500 | 5.04 | 12330.28 | G300E | 12600000 | 98.86 | G300E | 12600000 | 98.86
12 | Story12 | P1 | RC Wall - 200 mm | Wall | 40MPa | 7200 | 200 | 14400 | 3500 | 5.04 | 12330.28 | G300E | 12600000 | 98.86 | G300E | 12600000 | 98.86
13 | Story12 | P2 | RC Wall - 200 mm | Wall | 40MPa | 7200 | 200 | 14400 | 3500 | 5.04 | 12330.28 | G300E | 12600000 | 98.86 | G300E | 12600000 | 98.86
14 | Story12 | P3 | RC Wall - 200 mm | Wall | 40MPa | 7200 | 200 | 14400 | 3500 | 5.04 | 12330.28 | G300E | 12600000 | 98.86 | G300E | 12600000 | 98.86
15 | Story12 | P4 | RC Wall - 200 mm | Wall | 40MPa | 7200 | 200 | 14400 | 3500 | 5.04 | 12330.28 | G300E | 12600000 | 98.86 | G300E | 12600000 | 98.86
16 | Story13 | P1 | RC Wall - 200 mm | Wall | 40MPa | 7200 | 200 | 14400 | 3500 | 5.04 | 12330.28 | G300E | 12600000 | 98.86 | G300E | 12600000 | 98.86
17 | Story13 | P2 | RC Wall - 200 mm | Wall | 40MPa | 7200 | 200 | 14400 | 3500 | 5.04 | 12330.28 | G300E | 12600000 | 98.86 | G300E | 12600000 | 98.86
18 | Story13 | P3 | RC Wall - 200 mm | Wall | 40MPa | 7200 | 200 | 14400 | 3500 | 5.04 | 12330.28 | G300E | 12600000 | 98.86 | G300E | 12600000 | 98.86
19 | Story13 | P4 | RC Wall - 200 mm | Wall | 40MPa | 7200 | 200 | 14400 | 3500 | 5.04 | 12330.28 | G300E | 12600000 | 98.86 | G300E | 12600000 | 98.86
20 | Story14 | P1 | RC Wall - 175 mm | Wall | 40MPa | 7200 | 175 | 12600 | 3500 | 4.41 | 10788.99 | G300E | 11025000 | 86.51 | G300E | 11025000 | 86.51
21 | Story14 | P2 | RC Wall - 175 mm | Wall | 40MPa | 7200 | 175 | 12600 | 3500 | 4.41 | 10788.99 | G300E | 11025000 | 86.51 | G300E | 11025000 | 86.51
22 | Story14 | P3 | RC Wall - 175 mm | Wall | 40MPa | 7200 | 175 | 12600 | 3500 | 4.41 | 10788.99 | G300E | 11025000 | 86.51 | G300E | 11025000 | 86.51
23 | Story14 | P4 | RC Wall - 175 mm | Wall | 40MPa | 7200 | 175 | 12600 | 3500 | 4.41 | 10788.99 | G300E | 11025000 | 86.51 | G300E | 11025000 | 86.51
24 | Story15 | P1 | RC Wall - 175 mm | Wall | 40MPa | 7200 | 175 | 12600 | 3500 | 4.41 | 10788.99 | G300E | 11025000 | 86.51 | G300E | 11025000 | 86.51
25 | Story15 | P2 | RC Wall - 175 mm | Wall | 40MPa | 7200 | 175 | 12600 | 3500 | 4.41 | 10788.99 | G300E | 11025000 | 86.51 | G300E | 11025000 | 86.51
26 | Story15 | P3 | RC Wall - 175 mm | Wall | 40MPa | 7200 | 175 | 12600 | 3500 | 4.41 | 10788.99 | G300E | 11025000 | 86.51 | G300E | 11025000 | 86.51
27 | Story15 | P4 | RC Wall - 175 mm | Wall | 40MPa | 7200 | 175 | 12600 | 3500 | 4.41 | 10788.99 | G300E | 11025000 | 86.51 | G300E | 11025000 | 86.51
28 | Story16 | P1 | RC Wall - 150 mm | Wall | 40MPa | 7200 | 150 | 10800 | 3500 | 3.78 | 9247.71 | G300E | 9450000 | 74.15 | G300E | 9450000 | 74.15
29 | Story16 | P2 | RC Wall - 150 mm | Wall | 40MPa | 7200 | 150 | 10800 | 3500 | 3.78 | 9247.71 | G300E | 9450000 | 74.15 | G300E | 9450000 | 74.15
30 | Story16 | P3 | RC Wall - 150 mm | Wall | 40MPa | 7200 | 150 | 10800 | 3500 | 3.78 | 9247.71 | G300E | 9450000 | 74.15 | G300E | 9450000 | 74.15
31 | Story16 | P4 | RC Wall - 150 mm | Wall | 40MPa | 7200 | 150 | 10800 | 3500 | 3.78 | 9247.71 | G300E | 9450000 | 74.15 | G300E | 9450000 | 74.15
32 | Story17 | P1 | RC Wall - 150 mm | Wall | 40MPa | 7200 | 150 | 10800 | 3500 | 3.78 | 9247.71 | G300E | 9450000 | 74.15 | G300E | 9450000 | 74.15
33 | Story17 | P2 | RC Wall - 150 mm | Wall | 40MPa | 7200 | 150 | 10800 | 3500 | 3.78 | 9247.71 | G300E | 9450000 | 74.15 | G300E | 9450000 | 74.15
34 | Story17 | P3 | RC Wall - 150 mm | Wall | 40MPa | 7200 | 150 | 10800 | 3500 | 3.78 | 9247.71 | G300E | 9450000 | 74.15 | G300E | 9450000 | 74.15
35 | Story17 | P4 | RC Wall - 150 mm | Wall | 40MPa | 7200 | 150 | 10800 | 3500 | 3.78 | 9247.71 | G300E | 9450000 | 74.15 | G300E | 9450000 | 74.15
36 | Story18 | P1 | RC Wall - 150 mm | Wall | 40MPa | 7200 | 150 | 10800 | 3500 | 3.78 | 9247.71 | G300E | 9450000 | 74.15 | G300E | 9450000 | 74.15
37 | Story18 | P2 | RC Wall - 150 mm | Wall | 40MPa | 7200 | 150 | 10800 | 3500 | 3.78 | 9247.71 | G300E | 9450000 | 74.15 | G300E | 9450000 | 74.15
38 | Story18 | P3 | RC Wall - 150 mm | Wall | 40MPa | 7200 | 150 | 10800 | 3500 | 3.78 | 9247.71 | G300E | 9450000 | 74.15 | G300E | 9450000 | 74.15
39 | Story18 | P4 | RC Wall - 150 mm | Wall | 40MPa | 7200 | 150 | 10800 | 3500 | 3.78 | 9247.71 | G300E | 9450000 | 74.15 | G300E | 9450000 | 74.15
40 | Story19 | P1 | RC Wall - 150 mm | Wall | 40MPa | 7200 | 150 | 10800 | 3500 | 3.78 | 9247.71 | G300E | 9450000 | 74.15 | G300E | 9450000 | 74.15
41 | Story19 | P2 | RC Wall - 150 mm | Wall | 40MPa | 7200 | 150 | 10800 | 3500 | 3.78 | 9247.71 | G300E | 9450000 | 74.15 | G300E | 9450000 | 74.15
42 | Story19 | P3 | RC Wall - 150 mm | Wall | 40MPa | 7200 | 150 | 10800 | 3500 | 3.78 | 9247.71 | G300E | 9450000 | 74.15 | G300E | 9450000 | 74.15
43 | Story19 | P4 | RC Wall - 150 mm | Wall | 40MPa | 7200 | 150 | 10800 | 3500 | 3.78 | 9247.71 | G300E | 9450000 | 74.15 | G300E | 9450000 | 74.15
44 | Story2 | P1 | RC Wall - 250 mm | Wall | 40MPa | 7200 | 250 | 18000 | 3500 | 6.3 | 15412.84 | G300E | 75915000 | 595.66 | G300E | 15750000 | 123.58
45 | Story2 | P2 | RC Wall - 250 mm | Wall | 40MPa | 7200 | 250 | 18000 | 3500 | 6.3 | 15412.84 | G300E | 75915000 | 595.66 | G300E | 15750000 | 123.58
46 | Story2 | P3 | RC Wall - 250 mm | Wall | 40MPa | 7200 | 250 | 18000 | 3500 | 6.3 | 15412.84 | G300E | 27405000 | 215.03 | G300E | 15750000 | 123.58
47 | Story2 | P4 | RC Wall - 250 mm | Wall | 40MPa | 7200 | 250 | 18000 | 3500 | 6.3 | 15412.84 | G300E | 27405000 | 215.03 | G300E | 32908932 | 258.22
48 | Story20 | P1 | RC Wall - 150 mm | Wall | 40MPa | 7200 | 150 | 10800 | 3500 | 3.78 | 9247.71 | G300E | 9450000 | 74.15 | G300E | 9450000 | 74.15
49 | Story20 | P2 | RC Wall - 150 mm | Wall | 40MPa | 7200 | 150 | 10800 | 3500 | 3.78 | 9247.71 | G300E | 9450000 | 74.15 | G300E | 9450000 | 74.15
50 | Story20 | P3 | RC Wall - 150 mm | Wall | 40MPa | 7200 | 150 | 10800 | 3500 | 3.78 | 9247.71 | G300E | 9450000 | 74.15 | G300E | 9450000 | 74.15
51 | Story20 | P4 | RC Wall - 150 mm | Wall | 40MPa | 7200 | 150 | 10800 | 3500 | 3.78 | 9247.71 | G300E | 9450000 | 74.15 | G300E | 9450000 | 74.15
52 | Story21 | P1 | RC Wall - 150 mm | Wall | 40MPa | 7200 | 150 | 10800 | 3500 | 3.78 | 9247.71 | G300E | 9450000 | 74.15 | G300E | 9450000 | 74.15
53 | Story21 | P2 | RC Wall - 150 mm | Wall | 40MPa | 7200 | 150 | 10800 | 3500 | 3.78 | 9247.71 | G300E | 9450000 | 74.15 | G300E | 9450000 | 74.15
54 | Story21 | P3 | RC Wall - 150 mm | Wall | 40MPa | 7200 | 150 | 10800 | 3500 | 3.78 | 9247.71 | G300E | 9450000 | 74.15 | G300E | 9450000 | 74.15
55 | Story21 | P4 | RC Wall - 150 mm | Wall | 40MPa | 7200 | 150 | 10800 | 3500 | 3.78 | 9247.71 | G300E | 9450000 | 74.15 | G300E | 9450000 | 74.15
56 | Story3 | P1 | RC Wall - 250 mm | Wall | 40MPa | 7200 | 250 | 18000 | 3500 | 6.3 | 15412.84 | G300E | 55440000 | 435 | G300E | 15750000 | 123.58
57 | Story3 | P2 | RC Wall - 250 mm | Wall | 40MPa | 7200 | 250 | 18000 | 3500 | 6.3 | 15412.84 | G300E | 55440000 | 435 | G300E | 15750000 | 123.58
58 | Story3 | P3 | RC Wall - 250 mm | Wall | 40MPa | 7200 | 250 | 18000 | 3500 | 6.3 | 15412.84 | G300E | 15750000 | 123.58 | G300E | 15750000 | 123.58
59 | Story3 | P4 | RC Wall - 250 mm | Wall | 40MPa | 7200 | 250 | 18000 | 3500 | 6.3 | 15412.84 | G300E | 15750000 | 123.58 | G300E | 27613908 | 216.67
60 | Story4 | P1 | RC Wall - 250 mm | Wall | 40MPa | 7200 | 250 | 18000 | 3500 | 6.3 | 15412.84 | G300E | 40635000 | 318.84 | G300E | 15750000 | 123.58
61 | Story4 | P2 | RC Wall - 250 mm | Wall | 40MPa | 7200 | 250 | 18000 | 3500 | 6.3 | 15412.84 | G300E | 40635000 | 318.84 | G300E | 15750000 | 123.58
62 | Story4 | P3 | RC Wall - 250 mm | Wall | 40MPa | 7200 | 250 | 18000 | 3500 | 6.3 | 15412.84 | G300E | 15750000 | 123.58 | G300E | 15750000 | 123.58
63 | Story4 | P4 | RC Wall - 250 mm | Wall | 40MPa | 7200 | 250 | 18000 | 3500 | 6.3 | 15412.84 | G300E | 15750000 | 123.58 | G300E | 21100464 | 165.56
64 | Story5 | P1 | RC Wall - 250 mm | Wall | 40MPa | 7200 | 250 | 18000 | 3500 | 6.3 | 15412.84 | G300E | 26775000 | 210.09 | G300E | 15750000 | 123.58
65 | Story5 | P2 | RC Wall - 250 mm | Wall | 40MPa | 7200 | 250 | 18000 | 3500 | 6.3 | 15412.84 | G300E | 26775000 | 210.09 | G300E | 15750000 | 123.58
66 | Story5 | P3 | RC Wall - 250 mm | Wall | 40MPa | 7200 | 250 | 18000 | 3500 | 6.3 | 15412.84 | G300E | 15750000 | 123.58 | G300E | 15750000 | 123.58
67 | Story5 | P4 | RC Wall - 250 mm | Wall | 40MPa | 7200 | 250 | 18000 | 3500 | 6.3 | 15412.84 | G300E | 15750000 | 123.58 | G300E | 16449048 | 129.07
68 | Story6 | P1 | RC Wall - 225 mm | Wall | 40MPa | 7200 | 225 | 16200 | 3500 | 5.67 | 13871.56 | G300E | 14175000 | 111.22 | G300E | 14175000 | 111.22
69 | Story6 | P2 | RC Wall - 225 mm | Wall | 40MPa | 7200 | 225 | 16200 | 3500 | 5.67 | 13871.56 | G300E | 14175000 | 111.22 | G300E | 14175000 | 111.22
70 | Story6 | P3 | RC Wall - 225 mm | Wall | 40MPa | 7200 | 225 | 16200 | 3500 | 5.67 | 13871.56 | G300E | 14175000 | 111.22 | G300E | 14175000 | 111.22
71 | Story6 | P4 | RC Wall - 225 mm | Wall | 40MPa | 7200 | 225 | 16200 | 3500 | 5.67 | 13871.56 | G300E | 14175000 | 111.22 | G300E | 15194592 | 119.22
72 | Story7 | P1 | RC Wall - 225 mm | Wall | 40MPa | 7200 | 225 | 16200 | 3500 | 5.67 | 13871.56 | G300E | 14175000 | 111.22 | G300E | 14175000 | 111.22
73 | Story7 | P2 | RC Wall - 225 mm | Wall | 40MPa | 7200 | 225 | 16200 | 3500 | 5.67 | 13871.56 | G300E | 14175000 | 111.22 | G300E | 14175000 | 111.22
74 | Story7 | P3 | RC Wall - 225 mm | Wall | 40MPa | 7200 | 225 | 16200 | 3500 | 5.67 | 13871.56 | G300E | 14175000 | 111.22 | G300E | 14175000 | 111.22
75 | Story7 | P4 | RC Wall - 225 mm | Wall | 40MPa | 7200 | 225 | 16200 | 3500 | 5.67 | 13871.56 | G300E | 14175000 | 111.22 | G300E | 14175000 | 111.22
76 | Story8 | P1 | RC Wall - 225 mm | Wall | 40MPa | 7200 | 225 | 16200 | 3500 | 5.67 | 13871.56 | G300E | 14175000 | 111.22 | G300E | 14175000 | 111.22
77 | Story8 | P2 | RC Wall - 225 mm | Wall | 40MPa | 7200 | 225 | 16200 | 3500 | 5.67 | 13871.56 | G300E | 14175000 | 111.22 | G300E | 14175000 | 111.22
78 | Story8 | P3 | RC Wall - 225 mm | Wall | 40MPa | 7200 | 225 | 16200 | 3500 | 5.67 | 13871.56 | G300E | 14175000 | 111.22 | G300E | 14175000 | 111.22
79 | Story8 | P4 | RC Wall - 225 mm | Wall | 40MPa | 7200 | 225 | 16200 | 3500 | 5.67 | 13871.56 | G300E | 14175000 | 111.22 | G300E | 14175000 | 111.22
80 | Story9 | P1 | RC Wall - 225 mm | Wall | 40MPa | 7200 | 225 | 16200 | 3500 | 5.67 | 13871.56 | G300E | 14175000 | 111.22 | G300E | 14175000 | 111.22
81 | Story9 | P2 | RC Wall - 225 mm | Wall | 40MPa | 7200 | 225 | 16200 | 3500 | 5.67 | 13871.56 | G300E | 14175000 | 111.22 | G300E | 14175000 | 111.22
82 | Story9 | P3 | RC Wall - 225 mm | Wall | 40MPa | 7200 | 225 | 16200 | 3500 | 5.67 | 13871.56 | G300E | 14175000 | 111.22 | G300E | 14175000 | 111.22
83 | Story9 | P4 | RC Wall - 225 mm | Wall | 40MPa | 7200 | 225 | 16200 | 3500 | 5.67 | 13871.56 | G300E | 14175000 | 111.22 | G300E | 14175000 | 111.22

## Slabs
| Story | Label | Section | Structural_Element_Type | Material | Length_(mm) | Width_(mm) | Depth_(mm) | Area_(cm^2) | Volume_(m^3) | Mass_(kg) | Long._Rebar_Material | Long._Rebar_Volume_(mm^3) | Long._Rebar_Mass_(kg) | Tran._Rebar_Material | Tran._Rebar_Volume_(mm^3) | Tran._Rebar_Mass_(kg)
0 | Story1 | F1 | Slab1 | Slab | 32MPa | 36000 | 50400 | 170 | 61200 | 308.45 | 754612.84 | G300E | 2465163876.37 | 19342.59 | G300E | 0 | 0
1 | Story10 | F1 | Slab1 | Slab | 32MPa | 36000 | 50400 | 170 | 61200 | 308.45 | 754612.84 | G300E | 2512336985.45 | 19712.73 | G300E | 0 | 0
2 | Story11 | F1 | Slab1 | Slab | 32MPa | 36000 | 50400 | 170 | 61200 | 308.45 | 754612.84 | G300E | 2531164402.1 | 19860.46 | G300E | 0 | 0
3 | Story12 | F1 | Slab1 | Slab | 32MPa | 36000 | 50400 | 170 | 61200 | 308.45 | 754612.84 | G300E | 2551816708.18 | 20022.5 | G300E | 0 | 0
4 | Story13 | F1 | Slab1 | Slab | 32MPa | 36000 | 50400 | 170 | 61200 | 308.45 | 754612.84 | G300E | 2582154440.21 | 20260.54 | G300E | 0 | 0
5 | Story14 | F1 | Slab1 | Slab | 32MPa | 36000 | 50400 | 170 | 61200 | 308.45 | 754612.84 | G300E | 2587066460.62 | 20299.08 | G300E | 0 | 0
6 | Story15 | F1 | Slab1 | Slab | 32MPa | 36000 | 50400 | 170 | 61200 | 308.45 | 754612.84 | G300E | 2542951012.75 | 19952.94 | G300E | 0 | 0
7 | Story16 | F1 | Slab1 | Slab | 32MPa | 36000 | 50400 | 170 | 61200 | 308.45 | 754612.84 | G300E | 2562636936.23 | 20107.4 | G300E | 0 | 0
8 | Story17 | F1 | Slab1 | Slab | 32MPa | 36000 | 50400 | 170 | 61200 | 308.45 | 754612.84 | G300E | 2576178429.41 | 20213.65 | G300E | 0 | 0
9 | Story18 | F1 | Slab1 | Slab | 32MPa | 36000 | 50400 | 170 | 61200 | 308.45 | 754612.84 | G300E | 2564334613.05 | 20120.72 | G300E | 0 | 0
10 | Story19 | F1 | Slab1 | Slab | 32MPa | 36000 | 50400 | 170 | 61200 | 308.45 | 754612.84 | G300E | 2543446289.57 | 19956.82 | G300E | 0 | 0
11 | Story2 | F1 | Slab1 | Slab | 32MPa | 36000 | 50400 | 170 | 61200 | 308.45 | 754612.84 | G300E | 2479098685.07 | 19451.93 | G300E | 0 | 0
12 | Story20 | F1 | Slab1 | Slab | 32MPa | 36000 | 50400 | 170 | 61200 | 308.45 | 754612.84 | G300E | 2551931119.58 | 20023.4 | G300E | 0 | 0
13 | Story21 | F1 | Slab1 | Slab | 32MPa | 36000 | 50400 | 170 | 61200 | 308.45 | 754612.84 | G300E | 5224658977.94 | 40994.61 | G300E | 0 | 0
14 | Story3 | F1 | Slab1 | Slab | 32MPa | 36000 | 50400 | 170 | 61200 | 308.45 | 754612.84 | G300E | 2469431845.16 | 19376.08 | G300E | 0 | 0
15 | Story4 | F1 | Slab1 | Slab | 32MPa | 36000 | 50400 | 170 | 61200 | 308.45 | 754612.84 | G300E | 2511883250.41 | 19709.17 | G300E | 0 | 0
16 | Story5 | F1 | Slab1 | Slab | 32MPa | 36000 | 50400 | 170 | 61200 | 308.45 | 754612.84 | G300E | 2527597058.66 | 19832.46 | G300E | 0 | 0
17 | Story6 | F1 | Slab1 | Slab | 32MPa | 36000 | 50400 | 170 | 61200 | 308.45 | 754612.84 | G300E | 2537303031.36 | 19908.62 | G300E | 0 | 0
18 | Story7 | F1 | Slab1 | Slab | 32MPa | 36000 | 50400 | 170 | 61200 | 308.45 | 754612.84 | G300E | 2469890846.51 | 19379.68 | G300E | 0 | 0
19 | Story8 | F1 | Slab1 | Slab | 32MPa | 36000 | 50400 | 170 | 61200 | 308.45 | 754612.84 | G300E | 2499925557.39 | 19615.34 | G300E | 0 | 0
20 | Story9 | F1 | Slab1 | Slab | 32MPa | 36000 | 50400 | 170 | 61200 | 308.45 | 754612.84 | G300E | 2522905299.92 | 19795.65 | G300E | 0 | 0

## Materials by Element Type
Material | Structural_Element_Type | Width_(mm) | Depth_(mm) | Area_(cm^2) | Length_(mm) | Volume_(m^3) | Mass_(kg)
300PLUS-300 | Beam | 263340 | 515340 | 98913.6 | 11793600 | 68.04 | 558805.5
| Column | 341924 | 345752 | 332138.4 | 3234000 | 116.6 | 912127.92
32MPa | Slab | 1058400 | 3570 | 1285200 | 756000 | 6477.45 | 15846869.64
40MPa | Wall | 604800 | 16800 | 1209600 | 294000 | 423.36 | 1035743.2
G300E | Slab_Long_Rebar | 0 | 0 | 0 | 0 | 55.8139 | 437936.37
| Slab_Tran_Rebar | 0 | 0 | 0 | 0 | 0 | 0
| Wall_Long_Rebar | 0 | 0 | 0 | 0 | 1.5734 | 12345.65
| Wall_Tran_Rebar | 0 | 0 | 0 | 0 | 1.1265 | 8838.71

## Total Embodied Flows
| Embodied_Energy_(MJ) | Embodied_Water_(L) | Embodied_GHG_(kgCO2e)
Total | 91422220.381 | 104584161.221 | 8100597.411

## Total Embodied Flows per NFA
| Embodied_Energy_(MJ) | Embodied_Water_(L) | Embodied_GHG_(kgCO2e)
Total/NFA | 2469.9523 | 2825.5482 | 218.8537

## Embodied Flows By Element Type
Structural_Element_Type | Embodied_Energy_(MJ) | Embodied_Water_(L) | Embodied_GHG_(kgCO2e)
Beam | 21681653.4 | 20731684.05 | 1620535.95
Column | 35390563.296 | 33839945.832 | 2645170.968
Slab | 32448634.665 | 47253616.191 | 3614285.577
Wall | 1901369.02 | 2758915.148 | 220604.916