## Index
Data Item Description | Worksheet Hyperlink
Beams | Click here to access worksheet
Columns | Click here to access worksheet
Walls | Click here to access worksheet
Slabs | Click here to access worksheet
Materials by Element Type | Click here to access worksheet
Total Embodied Flows | Click here to access worksheet
Total Embodied Flows per NFA | Click here to access worksheet
Embodied Flows By Element Type | Click here to access worksheet
© James Helal 2021

## Beams
| Story | Label | Section | Structural_Element_Type | Material | Cross_Section_Type | Width_(mm) | Depth_(mm) | Area_(cm^2) | Length_(mm) | Volume_(m^3) | Mass_(kg) | Long._Rebar_Material | Long._Rebar_Volume_(mm^3) | Long._Rebar_Mass_(kg) | Tran._Rebar_Material | Tran._Rebar_Volume_(mm^3) | Tran._Rebar_Mass_(kg)
0 | Story1 | B1 | 32 MPa RC Beam (25 cm x 25 cm) | Beam | 32MPa | Concrete Rectangular | 250 | 250 | 625 | 4562.5 | 0.29 | 697.63 | G300E | 1388629.46 | 10.9 | G300E | 651133.93 | 5.11
1 | Story1 | B10 | 32 MPa RC Beam (25 cm x 25 cm) | Beam | 32MPa | Concrete Rectangular | 250 | 250 | 625 | 4562.5 | 0.29 | 697.63 | G300E | 1156267.86 | 9.07 | G300E | 651133.93 | 5.11
2 | Story1 | B100 | 32 MPa RC Beam (25 cm x 25 cm) | Beam | 32MPa | Concrete Rectangular | 250 | 250 | 625 | 4562.5 | 0.29 | 697.63 | G300E | 1660424.11 | 13.03 | G300E | 47526.58 | 0.37
3 | Story1 | B101 | 32 MPa RC Beam (25 cm x 25 cm) | Beam | 32MPa | Concrete Rectangular | 250 | 250 | 625 | 4562.5 | 0.29 | 697.63 | G300E | 1773508.93 | 13.92 | G300E | 264571.23 | 2.08
4 | Story1 | B102 | 32 MPa RC Beam (25 cm x 25 cm) | Beam | 32MPa | Concrete Rectangular | 250 | 250 | 625 | 4562.5 | 0.29 | 697.63 | G300E | 1656187.5 | 13 | G300E | 47526.58 | 0.37
5 | Story1 | B103 | 32 MPa RC Beam (25 cm x 25 cm) | Beam | 32MPa | Concrete Rectangular | 250 | 250 | 625 | 4562.5 | 0.29 | 697.63 | G300E | 1795669.64 | 14.09 | G300E | 373093.55 | 2.93
6 | Story1 | B104 | 32 MPa RC Beam (25 cm x 25 cm) | Beam | 32MPa | Concrete Rectangular | 250 | 250 | 625 | 4562.5 | 0.29 | 697.63 | G300E | 1795669.64 | 14.09 | G300E | 156048.91 | 1.22
7 | Story1 | B105 | 32 MPa RC Beam (25 cm x 25 cm) | Beam | 32MPa | Concrete Rectangular | 250 | 250 | 625 | 4562.5 | 0.29 | 697.63 | G300E | 1240674.11 | 9.73 | G300E | 651133.93 | 5.11
8 | Story1 | B106 | 32 MPa RC Beam (25 cm x 25 cm) | Beam | 32MPa | Concrete Rectangular | 250 | 250 | 625 | 4562.5 | 0.29 | 697.63 | G300E | 1364513.39 | 10.71 | G300E | 651133.93 | 5.11
9 | Story1 | B107 | 32 MPa RC Beam (25 cm x 25 cm) | Beam | 32MPa | Concrete Rectangular | 250 | 250 | 625 | 4562.5 | 0.29 | 697.63 | G300E | 1281084.82 | 10.05 | G300E | 651133.93 | 5.11
10 | Story1 | B108 | 32 MPa RC Beam (25 cm x 25 cm) | Beam | 32MPa | Concrete Rectangular | 250 | 250 | 625 | 4562.5 | 0.29 | 697.63 | G300E | 1283366.07 | 10.07 | G300E | 651133.93 | 5.11
11 | Story1 | B109 | 32 MPa RC Beam (25 cm x 25 cm) | Beam | 32MPa | Concrete Rectangular | 250 | 250 | 625 | 4562.5 | 0.29 | 697.63 | G300E | 1283366.07 | 10.07 | G300E | 651133.93 | 5.11
12 | Story1 | B11 | 32 MPa RC Beam (25 cm x 25 cm) | Beam | 32MPa | Concrete Rectangular | 250 | 250 | 625 | 4562.5 | 0.29 | 697.63 | G300E | 1773508.93 | 13.92 | G300E | 47526.58 | 0.37
13 | Story1 | B110 | 32 MPa RC Beam (25 cm x 25 cm) | Beam | 32MPa | Concrete Rectangular | 250 | 250 | 625 | 4562.5 | 0.29 | 697.63 | G300E | 1283366.07 | 10.07 | G300E | 651133.93 | 5.11
14 | Story1 | B111 | 32 MPa RC Beam (25 cm x 25 cm) | Beam | 32MPa | Concrete Rectangular | 250 | 250 | 625 | 4562.5 | 0.29 | 697.63 | G300E | 1281084.82 | 10.05 | G300E | 651133.93 | 5.11
15 | Story1 | B112 | 32 MPa RC Beam (25 cm x 25 cm) | Beam | 32MPa | Concrete Rectangular | 250 | 250 | 625 | 4562.5 | 0.29 | 697.63 | G300E | 1364513.39 | 10.71 | G300E | 651133.93 | 5.11
16 | Story1 | B12 | 32 MPa RC Beam (25 cm x 25 cm) | Beam | 32MPa | Concrete Rectangular | 250 | 250 | 625 | 4562.5 | 0.29 | 697.63 | G300E | 1153986.61 | 9.05 | G300E | 651133.93 | 5.11
17 | Story1 | B13 | 32 MPa RC Beam (25 cm x 25 cm) | Beam | 32MPa | Concrete Rectangular | 250 | 250 | 625 | 4562.5 | 0.29 | 697.63 | G300E | 1795669.64 | 14.09 | G300E | 156048.91 | 1.22
18 | Story1 | B14 | 32 MPa RC Beam (25 cm x 25 cm) | Beam | 32MPa | Concrete Rectangular | 250 | 250 | 625 | 4562.5 | 0.29 | 697.63 | G300E | 1240674.11 | 9.73 | G300E | 651133.93 | 5.11
19 | Story1 | B15 | 32 MPa RC Beam (25 cm x 25 cm) | Beam | 32MPa | Concrete Rectangular | 250 | 250 | 625 | 4562.5 | 0.29 | 697.63 | G300E | 1240674.11 | 9.73 | G300E | 651133.93 | 5.11
20 | Story1 | B16 | 32 MPa RC Beam (25 cm x 25 cm) | Beam | 32MPa | Concrete Rectangular | 250 | 250 | 625 | 4562.5 | 0.29 | 697.63 | G300E | 1341049.11 | 10.52 | G300E | 674897.22 | 5.3
21 | Story1 | B17 | 32 MPa RC Beam (25 cm x 25 cm) | Beam | 32MPa | Concrete Rectangular | 250 | 250 | 625 | 4562.5 | 0.29 | 697.63 | G300E | 1762754.46 | 13.83 | G300E | 349330.26 | 2.74
22 | Story1 | B18 | 32 MPa RC Beam (25 cm x 25 cm) | Beam | 32MPa | Concrete Rectangular | 250 | 250 | 625 | 4562.5 | 0.29 | 697.63 | G300E | 1616754.46 | 12.69 | G300E | 23763.29 | 0.19
23 | Story1 | B19 | 32 MPa RC Beam (25 cm x 25 cm) | Beam | 32MPa | Concrete Rectangular | 250 | 250 | 625 | 4562.5 | 0.29 | 697.63 | G300E | 1624575.89 | 12.75 | G300E | 23763.29 | 0.19
24 | Story1 | B2 | 32 MPa RC Beam (25 cm x 25 cm) | Beam | 32MPa | Concrete Rectangular | 250 | 250 | 625 | 4562.5 | 0.29 | 697.63 | G300E | 1208410.71 | 9.48 | G300E | 651133.93 | 5.11
25 | Story1 | B20 | 32 MPa RC Beam (25 cm x 25 cm) | Beam | 32MPa | Concrete Rectangular | 250 | 250 | 625 | 4562.5 | 0.29 | 697.63 | G300E | 1593941.96 | 12.51 | G300E | 23763.29 | 0.19
26 | Story1 | B21 | 32 MPa RC Beam (25 cm x 25 cm) | Beam | 32MPa | Concrete Rectangular | 250 | 250 | 625 | 4562.5 | 0.29 | 697.63 | G300E | 1659120.54 | 13.02 | G300E | 47526.58 | 0.37
27 | Story1 | B22 | 32 MPa RC Beam (25 cm x 25 cm) | Beam | 32MPa | Concrete Rectangular | 250 | 250 | 625 | 4562.5 | 0.29 | 697.63 | G300E | 1647388.39 | 12.93 | G300E | 47526.58 | 0.37
28 | Story1 | B23 | 32 MPa RC Beam (25 cm x 25 cm) | Beam | 32MPa | Concrete Rectangular | 250 | 250 | 625 | 4562.5 | 0.29 | 697.63 | G300E | 1659446.43 | 13.02 | G300E | 47526.58 | 0.37
29 | Story1 | B24 | 32 MPa RC Beam (25 cm x 25 cm) | Beam | 32MPa | Concrete Rectangular | 250 | 250 | 625 | 4562.5 | 0.29 | 697.63 | G300E | 1649343.75 | 12.94 | G300E | 47526.58 | 0.37
30 | Story1 | B25 | 32 MPa RC Beam (25 cm x 25 cm) | Beam | 32MPa | Concrete Rectangular | 250 | 250 | 625 | 4562.5 | 0.29 | 697.63 | G300E | 1660424.11 | 13.03 | G300E | 47526.58 | 0.37
31 | Story1 | B26 | 32 MPa RC Beam (25 cm x 25 cm) | Beam | 32MPa | Concrete Rectangular | 250 | 250 | 625 | 4562.5 | 0.29 | 697.63 | G300E | 1632071.43 | 12.81 | G300E | 47526.58 | 0.37
32 | Story1 | B27 | 32 MPa RC Beam (25 cm x 25 cm) | Beam | 32MPa | Concrete Rectangular | 250 | 250 | 625 | 4562.5 | 0.29 | 697.63 | G300E | 1656187.5 | 13 | G300E | 47526.58 | 0.37
33 | Story1 | B28 | 32 MPa RC Beam (25 cm x 25 cm) | Beam | 32MPa | Concrete Rectangular | 250 | 250 | 625 | 4562.5 | 0.29 | 697.63 | G300E | 1656187.5 | 13 | G300E | 47526.58 | 0.37
34 | Story1 | B29 | 32 MPa RC Beam (25 cm x 25 cm) | Beam | 32MPa | Concrete Rectangular | 250 | 250 | 625 | 4562.5 | 0.29 | 697.63 | G300E | 1795669.64 | 14.09 | G300E | 156048.91 | 1.22
35 | Story1 | B3 | 32 MPa RC Beam (25 cm x 25 cm) | Beam | 32MPa | Concrete Rectangular | 250 | 250 | 625 | 4562.5 | 0.29 | 697.63 | G300E | 1754607.14 | 13.77 | G300E | 132285.61 | 1.04
36 | Story1 | B30 | 32 MPa RC Beam (25 cm x 25 cm) | Beam | 32MPa | Concrete Rectangular | 250 | 250 | 625 | 4562.5 | 0.29 | 697.63 | G300E | 1153986.61 | 9.05 | G300E | 651133.93 | 5.11
37 | Story1 | B31 | 32 MPa RC Beam (25 cm x 25 cm) | Beam | 32MPa | Concrete Rectangular | 250 | 250 | 625 | 4562.5 | 0.29 | 697.63 | G300E | 1283691.96 | 10.07 | G300E | 651133.93 | 5.11
38 | Story1 | B32 | 32 MPa RC Beam (25 cm x 25 cm) | Beam | 32MPa | Concrete Rectangular | 250 | 250 | 625 | 4562.5 | 0.29 | 697.63 | G300E | 1771553.57 | 13.9 | G300E | 264571.23 | 2.08
39 | Story1 | B33 | 32 MPa RC Beam (25 cm x 25 cm) | Beam | 32MPa | Concrete Rectangular | 250 | 250 | 625 | 4562.5 | 0.29 | 697.63 | G300E | 1658468.75 | 13.01 | G300E | 47526.58 | 0.37
40 | Story1 | B34 | 32 MPa RC Beam (25 cm x 25 cm) | Beam | 32MPa | Concrete Rectangular | 250 | 250 | 625 | 4562.5 | 0.29 | 697.63 | G300E | 1601111.61 | 12.56 | G300E | 23763.29 | 0.19
41 | Story1 | B35 | 32 MPa RC Beam (25 cm x 25 cm) | Beam | 32MPa | Concrete Rectangular | 250 | 250 | 625 | 4562.5 | 0.29 | 697.63 | G300E | 1602415.18 | 12.57 | G300E | 23763.29 | 0.19
42 | Story1 | B36 | 32 MPa RC Beam (25 cm x 25 cm) | Beam | 32MPa | Concrete Rectangular | 250 | 250 | 625 | 4562.5 | 0.29 | 697.63 | G300E | 1610562.5 | 12.64 | G300E | 23763.29 | 0.19
43 | Story1 | B37 | 32 MPa RC Beam (25 cm x 25 cm) | Beam | 32MPa | Concrete Rectangular | 250 | 250 | 625 | 4800 | 0.3 | 733.94 | G300E | 1731840 | 13.59 | G300E | 426240 | 3.34
44 | Story1 | B38 | 32 MPa RC Beam (25 cm x 25 cm) | Beam | 32MPa | Concrete Rectangular | 250 | 250 | 625 | 4562.5 | 0.29 | 697.63 | G300E | 1564285.71 | 12.27 | G300E | 108522.32 | 0.85
45 | Story1 | B39 | 32 MPa RC Beam (25 cm x 25 cm) | Beam | 32MPa | Concrete Rectangular | 250 | 250 | 625 | 4800 | 0.3 | 733.94 | G300E | 1721920 | 13.51 | G300E | 532800 | 4.18
46 | Story1 | B4 | 32 MPa RC Beam (25 cm x 25 cm) | Beam | 32MPa | Concrete Rectangular | 250 | 250 | 625 | 4562.5 | 0.29 | 697.63 | G300E | 1153334.82 | 9.05 | G300E | 651133.93 | 5.11
47 | Story1 | B40 | 32 MPa RC Beam (25 cm x 25 cm) | Beam | 32MPa | Concrete Rectangular | 250 | 250 | 625 | 4562.5 | 0.29 | 697.63 | G300E | 1642174.11 | 12.89 | G300E | 47526.58 | 0.37
48 | Story1 | B41 | 32 MPa RC Beam (25 cm x 25 cm) | Beam | 32MPa | Concrete Rectangular | 250 | 250 | 625 | 4562.5 | 0.29 | 697.63 | G300E | 1642174.11 | 12.89 | G300E | 47526.58 | 0.37
49 | Story1 | B42 | 32 MPa RC Beam (25 cm x 25 cm) | Beam | 32MPa | Concrete Rectangular | 250 | 250 | 625 | 4562.5 | 0.29 | 697.63 | G300E | 1632071.43 | 12.81 | G300E | 47526.58 | 0.37
50 | Story1 | B43 | 32 MPa RC Beam (25 cm x 25 cm) | Beam | 32MPa | Concrete Rectangular | 250 | 250 | 625 | 4562.5 | 0.29 | 697.63 | G300E | 1660424.11 | 13.03 | G300E | 47526.58 | 0.37
51 | Story1 | B44 | 32 MPa RC Beam (25 cm x 25 cm) | Beam | 32MPa | Concrete Rectangular | 250 | 250 | 625 | 4562.5 | 0.29 | 697.63 | G300E | 1773508.93 | 13.92 | G300E | 47526.58 | 0.37
52 | Story1 | B45 | 32 MPa RC Beam (25 cm x 25 cm) | Beam | 32MPa | Concrete Rectangular | 250 | 250 | 625 | 4562.5 | 0.29 | 697.63 | G300E | 1156267.86 | 9.07 | G300E | 651133.93 | 5.11
53 | Story1 | B46 | 32 MPa RC Beam (25 cm x 25 cm) | Beam | 32MPa | Concrete Rectangular | 250 | 250 | 625 | 4562.5 | 0.29 | 697.63 | G300E | 1283366.07 | 10.07 | G300E | 651133.93 | 5.11
54 | Story1 | B47 | 32 MPa RC Beam (25 cm x 25 cm) | Beam | 32MPa | Concrete Rectangular | 250 | 250 | 625 | 4562.5 | 0.29 | 697.63 | G300E | 1775464.29 | 13.93 | G300E | 156048.91 | 1.22
55 | Story1 | B48 | 32 MPa RC Beam (25 cm x 25 cm) | Beam | 32MPa | Concrete Rectangular | 250 | 250 | 625 | 4562.5 | 0.29 | 697.63 | G300E | 1659446.43 | 13.02 | G300E | 47526.58 | 0.37
56 | Story1 | B49 | 32 MPa RC Beam (25 cm x 25 cm) | Beam | 32MPa | Concrete Rectangular | 250 | 250 | 625 | 4562.5 | 0.29 | 697.63 | G300E | 1648040.18 | 12.93 | G300E | 47526.58 | 0.37
57 | Story1 | B5 | 32 MPa RC Beam (25 cm x 25 cm) | Beam | 32MPa | Concrete Rectangular | 250 | 250 | 625 | 4562.5 | 0.29 | 697.63 | G300E | 1770901.79 | 13.9 | G300E | 156048.91 | 1.22
58 | Story1 | B50 | 32 MPa RC Beam (25 cm x 25 cm) | Beam | 32MPa | Concrete Rectangular | 250 | 250 | 625 | 4562.5 | 0.29 | 697.63 | G300E | 1563633.93 | 12.27 | G300E | 0 | 0
59 | Story1 | B51 | 32 MPa RC Beam (25 cm x 25 cm) | Beam | 32MPa | Concrete Rectangular | 250 | 250 | 625 | 4800 | 0.3 | 733.94 | G300E | 1739520 | 13.65 | G300E | 532800 | 4.18
60 | Story1 | B55 | 32 MPa RC Beam (25 cm x 25 cm) | Beam | 32MPa | Concrete Rectangular | 250 | 250 | 625 | 4562.5 | 0.29 | 697.63 | G300E | 1636720.83 | 12.84 | G300E | 506437.5 | 3.97
61 | Story1 | B56 | 32 MPa RC Beam (25 cm x 25 cm) | Beam | 32MPa | Concrete Rectangular | 250 | 250 | 625 | 4562.5 | 0.29 | 697.63 | G300E | 1564285.71 | 12.27 | G300E | 0 | 0
62 | Story1 | B57 | 32 MPa RC Beam (25 cm x 25 cm) | Beam | 32MPa | Concrete Rectangular | 250 | 250 | 625 | 4562.5 | 0.29 | 697.63 | G300E | 1649343.75 | 12.94 | G300E | 47526.58 | 0.37
63 | Story1 | B58 | 32 MPa RC Beam (25 cm x 25 cm) | Beam | 32MPa | Concrete Rectangular | 250 | 250 | 625 | 4562.5 | 0.29 | 697.63 | G300E | 1659120.54 | 13.02 | G300E | 47526.58 | 0.37
64 | Story1 | B59 | 32 MPa RC Beam (25 cm x 25 cm) | Beam | 32MPa | Concrete Rectangular | 250 | 250 | 625 | 4562.5 | 0.29 | 697.63 | G300E | 1775138.39 | 13.93 | G300E | 47526.58 | 0.37
65 | Story1 | B6 | 32 MPa RC Beam (25 cm x 25 cm) | Beam | 32MPa | Concrete Rectangular | 250 | 250 | 625 | 4562.5 | 0.29 | 697.63 | G300E | 1156593.75 | 9.08 | G300E | 651133.93 | 5.11
66 | Story1 | B60 | 32 MPa RC Beam (25 cm x 25 cm) | Beam | 32MPa | Concrete Rectangular | 250 | 250 | 625 | 4562.5 | 0.29 | 697.63 | G300E | 1156267.86 | 9.07 | G300E | 651133.93 | 5.11
67 | Story1 | B61 | 32 MPa RC Beam (25 cm x 25 cm) | Beam | 32MPa | Concrete Rectangular | 250 | 250 | 625 | 4562.5 | 0.29 | 697.63 | G300E | 1283691.96 | 10.07 | G300E | 651133.93 | 5.11
68 | Story1 | B62 | 32 MPa RC Beam (25 cm x 25 cm) | Beam | 32MPa | Concrete Rectangular | 250 | 250 | 625 | 4562.5 | 0.29 | 697.63 | G300E | 1775138.39 | 13.93 | G300E | 156048.91 | 1.22
69 | Story1 | B63 | 32 MPa RC Beam (25 cm x 25 cm) | Beam | 32MPa | Concrete Rectangular | 250 | 250 | 625 | 4562.5 | 0.29 | 697.63 | G300E | 1660424.11 | 13.03 | G300E | 47526.58 | 0.37
70 | Story1 | B64 | 32 MPa RC Beam (25 cm x 25 cm) | Beam | 32MPa | Concrete Rectangular | 250 | 250 | 625 | 4562.5 | 0.29 | 697.63 | G300E | 1649343.75 | 12.94 | G300E | 47526.58 | 0.37
71 | Story1 | B65 | 32 MPa RC Beam (25 cm x 25 cm) | Beam | 32MPa | Concrete Rectangular | 250 | 250 | 625 | 4562.5 | 0.29 | 697.63 | G300E | 1642174.11 | 12.89 | G300E | 47526.58 | 0.37
72 | Story1 | B66 | 32 MPa RC Beam (25 cm x 25 cm) | Beam | 32MPa | Concrete Rectangular | 250 | 250 | 625 | 4800 | 0.3 | 733.94 | G300E | 1721600 | 13.51 | G300E | 532800 | 4.18
73 | Story1 | B67 | 32 MPa RC Beam (25 cm x 25 cm) | Beam | 32MPa | Concrete Rectangular | 250 | 250 | 625 | 4562.5 | 0.29 | 697.63 | G300E | 1636720.83 | 12.84 | G300E | 506437.5 | 3.97
74 | Story1 | B69 | 32 MPa RC Beam (25 cm x 25 cm) | Beam | 32MPa | Concrete Rectangular | 250 | 250 | 625 | 4562.5 | 0.29 | 697.63 | G300E | 1637025 | 12.84 | G300E | 506437.5 | 3.97
75 | Story1 | B7 | 32 MPa RC Beam (25 cm x 25 cm) | Beam | 32MPa | Concrete Rectangular | 250 | 250 | 625 | 4562.5 | 0.29 | 697.63 | G300E | 1775790.18 | 13.93 | G300E | 156048.91 | 1.22
76 | Story1 | B70 | 32 MPa RC Beam (25 cm x 25 cm) | Beam | 32MPa | Concrete Rectangular | 250 | 250 | 625 | 4562.5 | 0.29 | 697.63 | G300E | 1636720.83 | 12.84 | G300E | 506437.5 | 3.97
77 | Story1 | B71 | 32 MPa RC Beam (25 cm x 25 cm) | Beam | 32MPa | Concrete Rectangular | 250 | 250 | 625 | 4562.5 | 0.29 | 697.63 | G300E | 1642174.11 | 12.89 | G300E | 47526.58 | 0.37
78 | Story1 | B72 | 32 MPa RC Beam (25 cm x 25 cm) | Beam | 32MPa | Concrete Rectangular | 250 | 250 | 625 | 4562.5 | 0.29 | 697.63 | G300E | 1649343.75 | 12.94 | G300E | 47526.58 | 0.37
79 | Story1 | B73 | 32 MPa RC Beam (25 cm x 25 cm) | Beam | 32MPa | Concrete Rectangular | 250 | 250 | 625 | 4562.5 | 0.29 | 697.63 | G300E | 1660424.11 | 13.03 | G300E | 47526.58 | 0.37
80 | Story1 | B74 | 32 MPa RC Beam (25 cm x 25 cm) | Beam | 32MPa | Concrete Rectangular | 250 | 250 | 625 | 4562.5 | 0.29 | 697.63 | G300E | 1775138.39 | 13.93 | G300E | 156048.91 | 1.22
81 | Story1 | B75 | 32 MPa RC Beam (25 cm x 25 cm) | Beam | 32MPa | Concrete Rectangular | 250 | 250 | 625 | 4562.5 | 0.29 | 697.63 | G300E | 1156267.86 | 9.07 | G300E | 651133.93 | 5.11
82 | Story1 | B76 | 32 MPa RC Beam (25 cm x 25 cm) | Beam | 32MPa | Concrete Rectangular | 250 | 250 | 625 | 4562.5 | 0.29 | 697.63 | G300E | 1281084.82 | 10.05 | G300E | 674897.22 | 5.3
83 | Story1 | B77 | 32 MPa RC Beam (25 cm x 25 cm) | Beam | 32MPa | Concrete Rectangular | 250 | 250 | 625 | 4562.5 | 0.29 | 697.63 | G300E | 1773508.93 | 13.92 | G300E | 264571.23 | 2.08
84 | Story1 | B78 | 32 MPa RC Beam (25 cm x 25 cm) | Beam | 32MPa | Concrete Rectangular | 250 | 250 | 625 | 4562.5 | 0.29 | 697.63 | G300E | 1656187.5 | 13 | G300E | 156048.91 | 1.22
85 | Story1 | B79 | 32 MPa RC Beam (25 cm x 25 cm) | Beam | 32MPa | Concrete Rectangular | 250 | 250 | 625 | 4562.5 | 0.29 | 697.63 | G300E | 1632071.43 | 12.81 | G300E | 47526.58 | 0.37
86 | Story1 | B8 | 32 MPa RC Beam (25 cm x 25 cm) | Beam | 32MPa | Concrete Rectangular | 250 | 250 | 625 | 4562.5 | 0.29 | 697.63 | G300E | 1156267.86 | 9.07 | G300E | 651133.93 | 5.11
87 | Story1 | B80 | 32 MPa RC Beam (25 cm x 25 cm) | Beam | 32MPa | Concrete Rectangular | 250 | 250 | 625 | 4562.5 | 0.29 | 697.63 | G300E | 1632071.43 | 12.81 | G300E | 47526.58 | 0.37
88 | Story1 | B81 | 32 MPa RC Beam (25 cm x 25 cm) | Beam | 32MPa | Concrete Rectangular | 250 | 250 | 625 | 4562.5 | 0.29 | 697.63 | G300E | 1642174.11 | 12.89 | G300E | 47526.58 | 0.37
89 | Story1 | B82 | 32 MPa RC Beam (25 cm x 25 cm) | Beam | 32MPa | Concrete Rectangular | 250 | 250 | 625 | 4562.5 | 0.29 | 697.63 | G300E | 1649343.75 | 12.94 | G300E | 47526.58 | 0.37
90 | Story1 | B83 | 32 MPa RC Beam (25 cm x 25 cm) | Beam | 32MPa | Concrete Rectangular | 250 | 250 | 625 | 4562.5 | 0.29 | 697.63 | G300E | 1564285.71 | 12.27 | G300E | 0 | 0
91 | Story1 | B84 | 32 MPa RC Beam (25 cm x 25 cm) | Beam | 32MPa | Concrete Rectangular | 250 | 250 | 625 | 4562.5 | 0.29 | 697.63 | G300E | 1649343.75 | 12.94 | G300E | 47526.58 | 0.37
92 | Story1 | B85 | 32 MPa RC Beam (25 cm x 25 cm) | Beam | 32MPa | Concrete Rectangular | 250 | 250 | 625 | 4562.5 | 0.29 | 697.63 | G300E | 1642174.11 | 12.89 | G300E | 47526.58 | 0.37
93 | Story1 | B86 | 32 MPa RC Beam (25 cm x 25 cm) | Beam | 32MPa | Concrete Rectangular | 250 | 250 | 625 | 4562.5 | 0.29 | 697.63 | G300E | 1632071.43 | 12.81 | G300E | 47526.58 | 0.37
94 | Story1 | B87 | 32 MPa RC Beam (25 cm x 25 cm) | Beam | 32MPa | Concrete Rectangular | 250 | 250 | 625 | 4562.5 | 0.29 | 697.63 | G300E | 1632071.43 | 12.81 | G300E | 47526.58 | 0.37
95 | Story1 | B88 | 32 MPa RC Beam (25 cm x 25 cm) | Beam | 32MPa | Concrete Rectangular | 250 | 250 | 625 | 4562.5 | 0.29 | 697.63 | G300E | 1656187.5 | 13 | G300E | 156048.91 | 1.22
96 | Story1 | B89 | 32 MPa RC Beam (25 cm x 25 cm) | Beam | 32MPa | Concrete Rectangular | 250 | 250 | 625 | 4562.5 | 0.29 | 697.63 | G300E | 1773508.93 | 13.92 | G300E | 156048.91 | 1.22
97 | Story1 | B9 | 32 MPa RC Beam (25 cm x 25 cm) | Beam | 32MPa | Concrete Rectangular | 250 | 250 | 625 | 4562.5 | 0.29 | 697.63 | G300E | 1775138.39 | 13.93 | G300E | 47526.58 | 0.37
98 | Story1 | B90 | 32 MPa RC Beam (25 cm x 25 cm) | Beam | 32MPa | Concrete Rectangular | 250 | 250 | 625 | 4562.5 | 0.29 | 697.63 | G300E | 1153986.61 | 9.05 | G300E | 651133.93 | 5.11
99 | Story1 | B91 | 32 MPa RC Beam (25 cm x 25 cm) | Beam | 32MPa | Concrete Rectangular | 250 | 250 | 625 | 4562.5 | 0.29 | 697.63 | G300E | 1364513.39 | 10.71 | G300E | 651133.93 | 5.11
100 | Story1 | B92 | 32 MPa RC Beam (25 cm x 25 cm) | Beam | 32MPa | Concrete Rectangular | 250 | 250 | 625 | 4562.5 | 0.29 | 697.63 | G300E | 1795669.64 | 14.09 | G300E | 373093.55 | 2.93
101 | Story1 | B93 | 32 MPa RC Beam (25 cm x 25 cm) | Beam | 32MPa | Concrete Rectangular | 250 | 250 | 625 | 4562.5 | 0.29 | 697.63 | G300E | 1795669.64 | 14.09 | G300E | 373093.55 | 2.93
102 | Story1 | B94 | 32 MPa RC Beam (25 cm x 25 cm) | Beam | 32MPa | Concrete Rectangular | 250 | 250 | 625 | 4562.5 | 0.29 | 697.63 | G300E | 1656187.5 | 13 | G300E | 156048.91 | 1.22
103 | Story1 | B95 | 32 MPa RC Beam (25 cm x 25 cm) | Beam | 32MPa | Concrete Rectangular | 250 | 250 | 625 | 4562.5 | 0.29 | 697.63 | G300E | 1773508.93 | 13.92 | G300E | 264571.23 | 2.08
104 | Story1 | B96 | 32 MPa RC Beam (25 cm x 25 cm) | Beam | 32MPa | Concrete Rectangular | 250 | 250 | 625 | 4562.5 | 0.29 | 697.63 | G300E | 1660424.11 | 13.03 | G300E | 47526.58 | 0.37
105 | Story1 | B97 | 32 MPa RC Beam (25 cm x 25 cm) | Beam | 32MPa | Concrete Rectangular | 250 | 250 | 625 | 4562.5 | 0.29 | 697.63 | G300E | 1775138.39 | 13.93 | G300E | 156048.91 | 1.22
106 | Story1 | B98 | 32 MPa RC Beam (25 cm x 25 cm) | Beam | 32MPa | Concrete Rectangular | 250 | 250 | 625 | 4562.5 | 0.29 | 697.63 | G300E | 1659120.54 | 13.02 | G300E | 47526.58 | 0.37
107 | Story1 | B99 | 32 MPa RC Beam (25 cm x 25 cm) | Beam | 32MPa | Concrete Rectangular | 250 | 250 | 625 | 4562.5 | 0.29 | 697.63 | G300E | 1775138.39 | 13.93 | G300E | 156048.91 | 1.22
108 | Story10 | B1 | 32 MPa RC Beam (25 cm x 25 cm) | Beam | 32MPa | Concrete Rectangular | 250 | 250 | 625 | 4612.5 | 0.29 | 705.28 | G300E | 1831450.78 | 14.37 | G300E | 767981.25 | 6.03
109 | Story10 | B10 | 32 MPa RC Beam (25 cm x 25 cm) | Beam | 32MPa | Concrete Rectangular | 250 | 250 | 625 | 4612.5 | 0.29 | 705.28 | G300E | 1640320.31 | 12.87 | G300E | 767981.25 | 6.03
110 | Story10 | B100 | 32 MPa RC Beam (27.5 cm x 25 cm) | Beam | 32MPa | Concrete Rectangular | 250 | 275 | 687.5 | 4612.5 | 0.32 | 775.8 | G300E | 2382932.81 | 18.7 | G300E | 885780.97 | 6.95
111 | Story10 | B101 | 32 MPa RC Beam (27.5 cm x 25 cm) | Beam | 32MPa | Concrete Rectangular | 250 | 275 | 687.5 | 4612.5 | 0.32 | 775.8 | G300E | 2407436.72 | 18.89 | G300E | 932026.61 | 7.31
112 | Story10 | B102 | 32 MPa RC Beam (27.5 cm x 25 cm) | Beam | 32MPa | Concrete Rectangular | 250 | 275 | 687.5 | 4612.5 | 0.32 | 775.8 | G300E | 2429057.81 | 19.06 | G300E | 862658.15 | 6.77
113 | Story10 | B103 | 32 MPa RC Beam (27.5 cm x 25 cm) | Beam | 32MPa | Concrete Rectangular | 250 | 275 | 687.5 | 4612.5 | 0.32 | 775.8 | G300E | 2351510.16 | 18.45 | G300E | 932026.61 | 7.31
114 | Story10 | B104 | 32 MPa RC Beam (27.5 cm x 25 cm) | Beam | 32MPa | Concrete Rectangular | 250 | 275 | 687.5 | 4612.5 | 0.32 | 775.8 | G300E | 2459039.06 | 19.29 | G300E | 932026.61 | 7.31
115 | Story10 | B105 | 32 MPa RC Beam (25 cm x 25 cm) | Beam | 32MPa | Concrete Rectangular | 250 | 250 | 625 | 4612.5 | 0.29 | 705.28 | G300E | 1589294.53 | 12.47 | G300E | 767981.25 | 6.03
116 | Story10 | B106 | 32 MPa RC Beam (25 cm x 25 cm) | Beam | 32MPa | Concrete Rectangular | 250 | 250 | 625 | 4612.5 | 0.29 | 705.28 | G300E | 1872098.44 | 14.69 | G300E | 767981.25 | 6.03
117 | Story10 | B107 | 32 MPa RC Beam (25 cm x 25 cm) | Beam | 32MPa | Concrete Rectangular | 250 | 250 | 625 | 4612.5 | 0.29 | 705.28 | G300E | 1832027.34 | 14.37 | G300E | 767981.25 | 6.03
118 | Story10 | B108 | 32 MPa RC Beam (25 cm x 25 cm) | Beam | 32MPa | Concrete Rectangular | 250 | 250 | 625 | 4612.5 | 0.29 | 705.28 | G300E | 1820207.81 | 14.28 | G300E | 767981.25 | 6.03
119 | Story10 | B109 | 32 MPa RC Beam (25 cm x 25 cm) | Beam | 32MPa | Concrete Rectangular | 250 | 250 | 625 | 4612.5 | 0.29 | 705.28 | G300E | 1819054.69 | 14.27 | G300E | 767981.25 | 6.03
120 | Story10 | B11 | 32 MPa RC Beam (27.5 cm x 25 cm) | Beam | 32MPa | Concrete Rectangular | 250 | 275 | 687.5 | 4612.5 | 0.32 | 775.8 | G300E | 2407148.44 | 18.89 | G300E | 932026.61 | 7.31
121 | Story10 | B110 | 32 MPa RC Beam (25 cm x 25 cm) | Beam | 32MPa | Concrete Rectangular | 250 | 250 | 625 | 4612.5 | 0.29 | 705.28 | G300E | 1819919.53 | 14.28 | G300E | 767981.25 | 6.03
122 | Story10 | B111 | 32 MPa RC Beam (25 cm x 25 cm) | Beam | 32MPa | Concrete Rectangular | 250 | 250 | 625 | 4612.5 | 0.29 | 705.28 | G300E | 1832027.34 | 14.37 | G300E | 767981.25 | 6.03
123 | Story10 | B112 | 32 MPa RC Beam (25 cm x 25 cm) | Beam | 32MPa | Concrete Rectangular | 250 | 250 | 625 | 4612.5 | 0.29 | 705.28 | G300E | 1872098.44 | 14.69 | G300E | 767981.25 | 6.03
124 | Story10 | B12 | 32 MPa RC Beam (25 cm x 25 cm) | Beam | 32MPa | Concrete Rectangular | 250 | 250 | 625 | 4612.5 | 0.29 | 705.28 | G300E | 1652139.84 | 12.96 | G300E | 767981.25 | 6.03
125 | Story10 | B13 | 32 MPa RC Beam (27.5 cm x 25 cm) | Beam | 32MPa | Concrete Rectangular | 250 | 275 | 687.5 | 4612.5 | 0.32 | 775.8 | G300E | 2351221.88 | 18.45 | G300E | 932026.61 | 7.31
126 | Story10 | B14 | 32 MPa RC Beam (25 cm x 25 cm) | Beam | 32MPa | Concrete Rectangular | 250 | 250 | 625 | 4612.5 | 0.29 | 705.28 | G300E | 1589294.53 | 12.47 | G300E | 767981.25 | 6.03
127 | Story10 | B15 | 32 MPa RC Beam (25 cm x 25 cm) | Beam | 32MPa | Concrete Rectangular | 250 | 250 | 625 | 4612.5 | 0.29 | 705.28 | G300E | 1589582.81 | 12.47 | G300E | 767981.25 | 6.03
128 | Story10 | B16 | 32 MPa RC Beam (25 cm x 25 cm) | Beam | 32MPa | Concrete Rectangular | 250 | 250 | 625 | 4612.5 | 0.29 | 705.28 | G300E | 1830585.94 | 14.36 | G300E | 767981.25 | 6.03
129 | Story10 | B17 | 32 MPa RC Beam (27.5 cm x 25 cm) | Beam | 32MPa | Concrete Rectangular | 250 | 275 | 687.5 | 4612.5 | 0.32 | 775.8 | G300E | 2336231.25 | 18.33 | G300E | 908903.79 | 7.13
130 | Story10 | B18 | 32 MPa RC Beam (27.5 cm x 25 cm) | Beam | 32MPa | Concrete Rectangular | 250 | 275 | 687.5 | 4612.5 | 0.32 | 775.8 | G300E | 2395040.62 | 18.79 | G300E | 862658.15 | 6.77
131 | Story10 | B19 | 32 MPa RC Beam (27.5 cm x 25 cm) | Beam | 32MPa | Concrete Rectangular | 250 | 275 | 687.5 | 4612.5 | 0.32 | 775.8 | G300E | 2223801.56 | 17.45 | G300E | 862658.15 | 6.77
132 | Story10 | B2 | 32 MPa RC Beam (25 cm x 25 cm) | Beam | 32MPa | Concrete Rectangular | 250 | 250 | 625 | 4612.5 | 0.29 | 705.28 | G300E | 1550664.84 | 12.17 | G300E | 767981.25 | 6.03
133 | Story10 | B20 | 32 MPa RC Beam (27.5 cm x 25 cm) | Beam | 32MPa | Concrete Rectangular | 250 | 275 | 687.5 | 4612.5 | 0.32 | 775.8 | G300E | 2461633.59 | 19.31 | G300E | 885780.97 | 6.95
134 | Story10 | B21 | 32 MPa RC Beam (27.5 cm x 25 cm) | Beam | 32MPa | Concrete Rectangular | 250 | 275 | 687.5 | 4612.5 | 0.32 | 775.8 | G300E | 2201892.19 | 17.28 | G300E | 862658.15 | 6.77
135 | Story10 | B22 | 32 MPa RC Beam (27.5 cm x 25 cm) | Beam | 32MPa | Concrete Rectangular | 250 | 275 | 687.5 | 4612.5 | 0.32 | 775.8 | G300E | 2515830.47 | 19.74 | G300E | 932026.61 | 7.31
136 | Story10 | B23 | 32 MPa RC Beam (27.5 cm x 25 cm) | Beam | 32MPa | Concrete Rectangular | 250 | 275 | 687.5 | 4612.5 | 0.32 | 775.8 | G300E | 2187189.84 | 17.16 | G300E | 862658.15 | 6.77
137 | Story10 | B24 | 32 MPa RC Beam (27.5 cm x 25 cm) | Beam | 32MPa | Concrete Rectangular | 250 | 275 | 687.5 | 4612.5 | 0.32 | 775.8 | G300E | 2388410.16 | 18.74 | G300E | 932026.61 | 7.31
138 | Story10 | B25 | 32 MPa RC Beam (27.5 cm x 25 cm) | Beam | 32MPa | Concrete Rectangular | 250 | 275 | 687.5 | 4612.5 | 0.32 | 775.8 | G300E | 2202757.03 | 17.28 | G300E | 862658.15 | 6.77
139 | Story10 | B26 | 32 MPa RC Beam (27.5 cm x 25 cm) | Beam | 32MPa | Concrete Rectangular | 250 | 275 | 687.5 | 4612.5 | 0.32 | 775.8 | G300E | 2341708.59 | 18.37 | G300E | 932026.61 | 7.31
140 | Story10 | B27 | 32 MPa RC Beam (27.5 cm x 25 cm) | Beam | 32MPa | Concrete Rectangular | 250 | 275 | 687.5 | 4612.5 | 0.32 | 775.8 | G300E | 2248882.03 | 17.65 | G300E | 885780.97 | 6.95
141 | Story10 | B28 | 32 MPa RC Beam (27.5 cm x 25 cm) | Beam | 32MPa | Concrete Rectangular | 250 | 275 | 687.5 | 4612.5 | 0.32 | 775.8 | G300E | 2249170.31 | 17.65 | G300E | 885780.97 | 6.95
142 | Story10 | B29 | 32 MPa RC Beam (27.5 cm x 25 cm) | Beam | 32MPa | Concrete Rectangular | 250 | 275 | 687.5 | 4612.5 | 0.32 | 775.8 | G300E | 2351510.16 | 18.45 | G300E | 932026.61 | 7.31
143 | Story10 | B3 | 32 MPa RC Beam (27.5 cm x 25 cm) | Beam | 32MPa | Concrete Rectangular | 250 | 275 | 687.5 | 4612.5 | 0.32 | 775.8 | G300E | 2493632.81 | 19.57 | G300E | 908903.79 | 7.13
144 | Story10 | B30 | 32 MPa RC Beam (25 cm x 25 cm) | Beam | 32MPa | Concrete Rectangular | 250 | 250 | 625 | 4612.5 | 0.29 | 705.28 | G300E | 1652139.84 | 12.96 | G300E | 767981.25 | 6.03
145 | Story10 | B31 | 32 MPa RC Beam (25 cm x 25 cm) | Beam | 32MPa | Concrete Rectangular | 250 | 250 | 625 | 4612.5 | 0.29 | 705.28 | G300E | 1819919.53 | 14.28 | G300E | 767981.25 | 6.03
146 | Story10 | B32 | 32 MPa RC Beam (27.5 cm x 25 cm) | Beam | 32MPa | Concrete Rectangular | 250 | 275 | 687.5 | 4612.5 | 0.32 | 775.8 | G300E | 2406860.16 | 18.89 | G300E | 932026.61 | 7.31
147 | Story10 | B33 | 32 MPa RC Beam (27.5 cm x 25 cm) | Beam | 32MPa | Concrete Rectangular | 250 | 275 | 687.5 | 4612.5 | 0.32 | 775.8 | G300E | 2382356.25 | 18.69 | G300E | 885780.97 | 6.95
148 | Story10 | B34 | 32 MPa RC Beam (27.5 cm x 25 cm) | Beam | 32MPa | Concrete Rectangular | 250 | 275 | 687.5 | 4612.5 | 0.32 | 775.8 | G300E | 2316051.56 | 18.17 | G300E | 885780.97 | 6.95
149 | Story10 | B35 | 32 MPa RC Beam (27.5 cm x 25 cm) | Beam | 32MPa | Concrete Rectangular | 250 | 275 | 687.5 | 4612.5 | 0.32 | 775.8 | G300E | 2308556.25 | 18.11 | G300E | 1577019.08 | 12.37
150 | Story10 | B36 | 32 MPa RC Beam (27.5 cm x 25 cm) | Beam | 32MPa | Concrete Rectangular | 250 | 275 | 687.5 | 4612.5 | 0.32 | 775.8 | G300E | 2156920.31 | 16.92 | G300E | 1577019.08 | 12.37
151 | Story10 | B37 | 32 MPa RC Beam (27.5 cm x 25 cm) | Beam | 32MPa | Concrete Rectangular | 250 | 275 | 687.5 | 4800 | 0.33 | 807.34 | G300E | 2860200 | 22.44 | G300E | 1747325.55 | 13.71
152 | Story10 | B38 | 32 MPa RC Beam (27.5 cm x 25 cm) | Beam | 32MPa | Concrete Rectangular | 250 | 275 | 687.5 | 4612.5 | 0.32 | 775.8 | G300E | 1945321.88 | 15.26 | G300E | 1530773.44 | 12.01
153 | Story10 | B39 | 32 MPa RC Beam (27.5 cm x 25 cm) | Beam | 32MPa | Concrete Rectangular | 250 | 275 | 687.5 | 4800 | 0.33 | 807.34 | G300E | 2908200 | 22.82 | G300E | 1771388.32 | 13.9
154 | Story10 | B4 | 32 MPa RC Beam (25 cm x 25 cm) | Beam | 32MPa | Concrete Rectangular | 250 | 250 | 625 | 4612.5 | 0.29 | 705.28 | G300E | 1651275 | 12.96 | G300E | 767981.25 | 6.03
155 | Story10 | B40 | 32 MPa RC Beam (27.5 cm x 25 cm) | Beam | 32MPa | Concrete Rectangular | 250 | 275 | 687.5 | 4612.5 | 0.32 | 775.8 | G300E | 2237350.78 | 17.56 | G300E | 1293987.22 | 10.15
156 | Story10 | B41 | 32 MPa RC Beam (27.5 cm x 25 cm) | Beam | 32MPa | Concrete Rectangular | 250 | 275 | 687.5 | 4612.5 | 0.32 | 775.8 | G300E | 2236774.22 | 17.55 | G300E | 1293987.22 | 10.15
157 | Story10 | B42 | 32 MPa RC Beam (27.5 cm x 25 cm) | Beam | 32MPa | Concrete Rectangular | 250 | 275 | 687.5 | 4612.5 | 0.32 | 775.8 | G300E | 2341420.31 | 18.37 | G300E | 932026.61 | 7.31
158 | Story10 | B43 | 32 MPa RC Beam (27.5 cm x 25 cm) | Beam | 32MPa | Concrete Rectangular | 250 | 275 | 687.5 | 4612.5 | 0.32 | 775.8 | G300E | 2202757.03 | 17.28 | G300E | 862658.15 | 6.77
159 | Story10 | B44 | 32 MPa RC Beam (27.5 cm x 25 cm) | Beam | 32MPa | Concrete Rectangular | 250 | 275 | 687.5 | 4612.5 | 0.32 | 775.8 | G300E | 2407436.72 | 18.89 | G300E | 932026.61 | 7.31
160 | Story10 | B45 | 32 MPa RC Beam (25 cm x 25 cm) | Beam | 32MPa | Concrete Rectangular | 250 | 250 | 625 | 4612.5 | 0.29 | 705.28 | G300E | 1640032.03 | 12.87 | G300E | 767981.25 | 6.03
161 | Story10 | B46 | 32 MPa RC Beam (25 cm x 25 cm) | Beam | 32MPa | Concrete Rectangular | 250 | 250 | 625 | 4612.5 | 0.29 | 705.28 | G300E | 1819631.25 | 14.28 | G300E | 767981.25 | 6.03
162 | Story10 | B47 | 32 MPa RC Beam (27.5 cm x 25 cm) | Beam | 32MPa | Concrete Rectangular | 250 | 275 | 687.5 | 4612.5 | 0.32 | 775.8 | G300E | 2421562.5 | 19 | G300E | 932026.61 | 7.31
163 | Story10 | B48 | 32 MPa RC Beam (27.5 cm x 25 cm) | Beam | 32MPa | Concrete Rectangular | 250 | 275 | 687.5 | 4612.5 | 0.32 | 775.8 | G300E | 2367365.62 | 18.58 | G300E | 862658.15 | 6.77
164 | Story10 | B49 | 32 MPa RC Beam (27.5 cm x 25 cm) | Beam | 32MPa | Concrete Rectangular | 250 | 275 | 687.5 | 4612.5 | 0.32 | 775.8 | G300E | 2388698.44 | 18.74 | G300E | 932026.61 | 7.31
165 | Story10 | B5 | 32 MPa RC Beam (27.5 cm x 25 cm) | Beam | 32MPa | Concrete Rectangular | 250 | 275 | 687.5 | 4612.5 | 0.32 | 775.8 | G300E | 2491326.56 | 19.55 | G300E | 932026.61 | 7.31
166 | Story10 | B50 | 32 MPa RC Beam (27.5 cm x 25 cm) | Beam | 32MPa | Concrete Rectangular | 250 | 275 | 687.5 | 4612.5 | 0.32 | 775.8 | G300E | 2098399.22 | 16.46 | G300E | 1632825 | 12.81
167 | Story10 | B51 | 32 MPa RC Beam (27.5 cm x 25 cm) | Beam | 32MPa | Concrete Rectangular | 250 | 275 | 687.5 | 4800 | 0.33 | 807.34 | G300E | 2847000 | 22.34 | G300E | 1747325.55 | 13.71
168 | Story10 | B55 | 32 MPa RC Beam (27.5 cm x 25 cm) | Beam | 32MPa | Concrete Rectangular | 250 | 275 | 687.5 | 4612.5 | 0.32 | 775.8 | G300E | 2796039.84 | 21.94 | G300E | 1702193.47 | 13.36
169 | Story10 | B56 | 32 MPa RC Beam (27.5 cm x 25 cm) | Beam | 32MPa | Concrete Rectangular | 250 | 275 | 687.5 | 4612.5 | 0.32 | 775.8 | G300E | 1945321.88 | 15.26 | G300E | 1530773.44 | 12.01
170 | Story10 | B57 | 32 MPa RC Beam (27.5 cm x 25 cm) | Beam | 32MPa | Concrete Rectangular | 250 | 275 | 687.5 | 4612.5 | 0.32 | 775.8 | G300E | 2388410.16 | 18.74 | G300E | 932026.61 | 7.31
171 | Story10 | B58 | 32 MPa RC Beam (27.5 cm x 25 cm) | Beam | 32MPa | Concrete Rectangular | 250 | 275 | 687.5 | 4612.5 | 0.32 | 775.8 | G300E | 2187478.12 | 17.16 | G300E | 862658.15 | 6.77
172 | Story10 | B59 | 32 MPa RC Beam (27.5 cm x 25 cm) | Beam | 32MPa | Concrete Rectangular | 250 | 275 | 687.5 | 4612.5 | 0.32 | 775.8 | G300E | 2421562.5 | 19 | G300E | 932026.61 | 7.31
173 | Story10 | B6 | 32 MPa RC Beam (25 cm x 25 cm) | Beam | 32MPa | Concrete Rectangular | 250 | 250 | 625 | 4612.5 | 0.29 | 705.28 | G300E | 1640032.03 | 12.87 | G300E | 767981.25 | 6.03
174 | Story10 | B60 | 32 MPa RC Beam (25 cm x 25 cm) | Beam | 32MPa | Concrete Rectangular | 250 | 250 | 625 | 4612.5 | 0.29 | 705.28 | G300E | 1639743.75 | 12.87 | G300E | 767981.25 | 6.03
175 | Story10 | B61 | 32 MPa RC Beam (25 cm x 25 cm) | Beam | 32MPa | Concrete Rectangular | 250 | 250 | 625 | 4612.5 | 0.29 | 705.28 | G300E | 1820207.81 | 14.28 | G300E | 767981.25 | 6.03
176 | Story10 | B62 | 32 MPa RC Beam (27.5 cm x 25 cm) | Beam | 32MPa | Concrete Rectangular | 250 | 275 | 687.5 | 4612.5 | 0.32 | 775.8 | G300E | 2487867.19 | 19.52 | G300E | 932026.61 | 7.31
177 | Story10 | B63 | 32 MPa RC Beam (27.5 cm x 25 cm) | Beam | 32MPa | Concrete Rectangular | 250 | 275 | 687.5 | 4612.5 | 0.32 | 775.8 | G300E | 2382932.81 | 18.7 | G300E | 885780.97 | 6.95
178 | Story10 | B64 | 32 MPa RC Beam (27.5 cm x 25 cm) | Beam | 32MPa | Concrete Rectangular | 250 | 275 | 687.5 | 4612.5 | 0.32 | 775.8 | G300E | 2516695.31 | 19.75 | G300E | 932026.61 | 7.31
179 | Story10 | B65 | 32 MPa RC Beam (27.5 cm x 25 cm) | Beam | 32MPa | Concrete Rectangular | 250 | 275 | 687.5 | 4612.5 | 0.32 | 775.8 | G300E | 2338249.22 | 18.35 | G300E | 1293987.22 | 10.15
180 | Story10 | B66 | 32 MPa RC Beam (27.5 cm x 25 cm) | Beam | 32MPa | Concrete Rectangular | 250 | 275 | 687.5 | 4800 | 0.33 | 807.34 | G300E | 2928600 | 22.98 | G300E | 1747325.55 | 13.71
181 | Story10 | B67 | 32 MPa RC Beam (27.5 cm x 25 cm) | Beam | 32MPa | Concrete Rectangular | 250 | 275 | 687.5 | 4612.5 | 0.32 | 775.8 | G300E | 2815642.97 | 22.09 | G300E | 1679070.65 | 13.17
182 | Story10 | B69 | 32 MPa RC Beam (27.5 cm x 25 cm) | Beam | 32MPa | Concrete Rectangular | 250 | 275 | 687.5 | 4612.5 | 0.32 | 775.8 | G300E | 2796616.41 | 21.94 | G300E | 1702193.47 | 13.36
183 | Story10 | B7 | 32 MPa RC Beam (27.5 cm x 25 cm) | Beam | 32MPa | Concrete Rectangular | 250 | 275 | 687.5 | 4612.5 | 0.32 | 775.8 | G300E | 2487578.91 | 19.52 | G300E | 932026.61 | 7.31
184 | Story10 | B70 | 32 MPa RC Beam (27.5 cm x 25 cm) | Beam | 32MPa | Concrete Rectangular | 250 | 275 | 687.5 | 4612.5 | 0.32 | 775.8 | G300E | 2816219.53 | 22.1 | G300E | 1679070.65 | 13.17
185 | Story10 | B71 | 32 MPa RC Beam (27.5 cm x 25 cm) | Beam | 32MPa | Concrete Rectangular | 250 | 275 | 687.5 | 4612.5 | 0.32 | 775.8 | G300E | 2236774.22 | 17.55 | G300E | 1293987.22 | 10.15
186 | Story10 | B72 | 32 MPa RC Beam (27.5 cm x 25 cm) | Beam | 32MPa | Concrete Rectangular | 250 | 275 | 687.5 | 4612.5 | 0.32 | 775.8 | G300E | 2516695.31 | 19.75 | G300E | 932026.61 | 7.31
187 | Story10 | B73 | 32 MPa RC Beam (27.5 cm x 25 cm) | Beam | 32MPa | Concrete Rectangular | 250 | 275 | 687.5 | 4612.5 | 0.32 | 775.8 | G300E | 2202757.03 | 17.28 | G300E | 862658.15 | 6.77
188 | Story10 | B74 | 32 MPa RC Beam (27.5 cm x 25 cm) | Beam | 32MPa | Concrete Rectangular | 250 | 275 | 687.5 | 4612.5 | 0.32 | 775.8 | G300E | 2487578.91 | 19.52 | G300E | 932026.61 | 7.31
189 | Story10 | B75 | 32 MPa RC Beam (25 cm x 25 cm) | Beam | 32MPa | Concrete Rectangular | 250 | 250 | 625 | 4612.5 | 0.29 | 705.28 | G300E | 1640032.03 | 12.87 | G300E | 767981.25 | 6.03
190 | Story10 | B76 | 32 MPa RC Beam (25 cm x 25 cm) | Beam | 32MPa | Concrete Rectangular | 250 | 250 | 625 | 4612.5 | 0.29 | 705.28 | G300E | 1832027.34 | 14.37 | G300E | 767981.25 | 6.03
191 | Story10 | B77 | 32 MPa RC Beam (27.5 cm x 25 cm) | Beam | 32MPa | Concrete Rectangular | 250 | 275 | 687.5 | 4612.5 | 0.32 | 775.8 | G300E | 2493056.25 | 19.56 | G300E | 932026.61 | 7.31
192 | Story10 | B78 | 32 MPa RC Beam (27.5 cm x 25 cm) | Beam | 32MPa | Concrete Rectangular | 250 | 275 | 687.5 | 4612.5 | 0.32 | 775.8 | G300E | 2429057.81 | 19.06 | G300E | 862658.15 | 6.77
193 | Story10 | B79 | 32 MPa RC Beam (27.5 cm x 25 cm) | Beam | 32MPa | Concrete Rectangular | 250 | 275 | 687.5 | 4612.5 | 0.32 | 775.8 | G300E | 2495939.06 | 19.58 | G300E | 932026.61 | 7.31
194 | Story10 | B8 | 32 MPa RC Beam (25 cm x 25 cm) | Beam | 32MPa | Concrete Rectangular | 250 | 250 | 625 | 4612.5 | 0.29 | 705.28 | G300E | 1640320.31 | 12.87 | G300E | 767981.25 | 6.03
195 | Story10 | B80 | 32 MPa RC Beam (27.5 cm x 25 cm) | Beam | 32MPa | Concrete Rectangular | 250 | 275 | 687.5 | 4612.5 | 0.32 | 775.8 | G300E | 2495650.78 | 19.58 | G300E | 932026.61 | 7.31
196 | Story10 | B81 | 32 MPa RC Beam (27.5 cm x 25 cm) | Beam | 32MPa | Concrete Rectangular | 250 | 275 | 687.5 | 4612.5 | 0.32 | 775.8 | G300E | 2337960.94 | 18.34 | G300E | 1293987.22 | 10.15
197 | Story10 | B82 | 32 MPa RC Beam (27.5 cm x 25 cm) | Beam | 32MPa | Concrete Rectangular | 250 | 275 | 687.5 | 4612.5 | 0.32 | 775.8 | G300E | 2516695.31 | 19.75 | G300E | 932026.61 | 7.31
198 | Story10 | B83 | 32 MPa RC Beam (27.5 cm x 25 cm) | Beam | 32MPa | Concrete Rectangular | 250 | 275 | 687.5 | 4612.5 | 0.32 | 775.8 | G300E | 2098687.5 | 16.47 | G300E | 1632825 | 12.81
199 | Story10 | B84 | 32 MPa RC Beam (27.5 cm x 25 cm) | Beam | 32MPa | Concrete Rectangular | 250 | 275 | 687.5 | 4612.5 | 0.32 | 775.8 | G300E | 2388410.16 | 18.74 | G300E | 932026.61 | 7.31
200 | Story10 | B85 | 32 MPa RC Beam (27.5 cm x 25 cm) | Beam | 32MPa | Concrete Rectangular | 250 | 275 | 687.5 | 4612.5 | 0.32 | 775.8 | G300E | 2337672.66 | 18.34 | G300E | 1293987.22 | 10.15
201 | Story10 | B86 | 32 MPa RC Beam (27.5 cm x 25 cm) | Beam | 32MPa | Concrete Rectangular | 250 | 275 | 687.5 | 4612.5 | 0.32 | 775.8 | G300E | 2341420.31 | 18.37 | G300E | 932026.61 | 7.31
202 | Story10 | B87 | 32 MPa RC Beam (27.5 cm x 25 cm) | Beam | 32MPa | Concrete Rectangular | 250 | 275 | 687.5 | 4612.5 | 0.32 | 775.8 | G300E | 2495650.78 | 19.58 | G300E | 932026.61 | 7.31
203 | Story10 | B88 | 32 MPa RC Beam (27.5 cm x 25 cm) | Beam | 32MPa | Concrete Rectangular | 250 | 275 | 687.5 | 4612.5 | 0.32 | 775.8 | G300E | 2248882.03 | 17.65 | G300E | 885780.97 | 6.95
204 | Story10 | B89 | 32 MPa RC Beam (27.5 cm x 25 cm) | Beam | 32MPa | Concrete Rectangular | 250 | 275 | 687.5 | 4612.5 | 0.32 | 775.8 | G300E | 2493056.25 | 19.56 | G300E | 932026.61 | 7.31
205 | Story10 | B9 | 32 MPa RC Beam (27.5 cm x 25 cm) | Beam | 32MPa | Concrete Rectangular | 250 | 275 | 687.5 | 4612.5 | 0.32 | 775.8 | G300E | 2421850.78 | 19 | G300E | 932026.61 | 7.31
206 | Story10 | B90 | 32 MPa RC Beam (25 cm x 25 cm) | Beam | 32MPa | Concrete Rectangular | 250 | 250 | 625 | 4612.5 | 0.29 | 705.28 | G300E | 1652139.84 | 12.96 | G300E | 767981.25 | 6.03
207 | Story10 | B91 | 32 MPa RC Beam (25 cm x 25 cm) | Beam | 32MPa | Concrete Rectangular | 250 | 250 | 625 | 4612.5 | 0.29 | 705.28 | G300E | 1872098.44 | 14.69 | G300E | 767981.25 | 6.03
208 | Story10 | B92 | 32 MPa RC Beam (27.5 cm x 25 cm) | Beam | 32MPa | Concrete Rectangular | 250 | 275 | 687.5 | 4612.5 | 0.32 | 775.8 | G300E | 2459039.06 | 19.29 | G300E | 932026.61 | 7.31
209 | Story10 | B93 | 32 MPa RC Beam (27.5 cm x 25 cm) | Beam | 32MPa | Concrete Rectangular | 250 | 275 | 687.5 | 4612.5 | 0.32 | 775.8 | G300E | 2459039.06 | 19.29 | G300E | 932026.61 | 7.31
210 | Story10 | B94 | 32 MPa RC Beam (27.5 cm x 25 cm) | Beam | 32MPa | Concrete Rectangular | 250 | 275 | 687.5 | 4612.5 | 0.32 | 775.8 | G300E | 2429346.09 | 19.06 | G300E | 862658.15 | 6.77
211 | Story10 | B95 | 32 MPa RC Beam (27.5 cm x 25 cm) | Beam | 32MPa | Concrete Rectangular | 250 | 275 | 687.5 | 4612.5 | 0.32 | 775.8 | G300E | 2493056.25 | 19.56 | G300E | 932026.61 | 7.31
212 | Story10 | B96 | 32 MPa RC Beam (27.5 cm x 25 cm) | Beam | 32MPa | Concrete Rectangular | 250 | 275 | 687.5 | 4612.5 | 0.32 | 775.8 | G300E | 2382932.81 | 18.7 | G300E | 885780.97 | 6.95
213 | Story10 | B97 | 32 MPa RC Beam (27.5 cm x 25 cm) | Beam | 32MPa | Concrete Rectangular | 250 | 275 | 687.5 | 4612.5 | 0.32 | 775.8 | G300E | 2487578.91 | 19.52 | G300E | 932026.61 | 7.31
214 | Story10 | B98 | 32 MPa RC Beam (27.5 cm x 25 cm) | Beam | 32MPa | Concrete Rectangular | 250 | 275 | 687.5 | 4612.5 | 0.32 | 775.8 | G300E | 2367365.62 | 18.58 | G300E | 862658.15 | 6.77
215 | Story10 | B99 | 32 MPa RC Beam (27.5 cm x 25 cm) | Beam | 32MPa | Concrete Rectangular | 250 | 275 | 687.5 | 4612.5 | 0.32 | 775.8 | G300E | 2421562.5 | 19 | G300E | 932026.61 | 7.31
216 | Story11 | B1 | 32 MPa RC Beam (25 cm x 25 cm) | Beam | 32MPa | Concrete Rectangular | 250 | 250 | 625 | 4625 | 0.29 | 707.19 | G300E | 1846531.25 | 14.49 | G300E | 770062.5 | 6.04
217 | Story11 | B10 | 32 MPa RC Beam (25 cm x 25 cm) | Beam | 32MPa | Concrete Rectangular | 250 | 250 | 625 | 4625 | 0.29 | 707.19 | G300E | 1657484.38 | 13.01 | G300E | 770062.5 | 6.04
218 | Story11 | B100 | 32 MPa RC Beam (27.5 cm x 25 cm) | Beam | 32MPa | Concrete Rectangular | 250 | 275 | 687.5 | 4625 | 0.32 | 777.91 | G300E | 2391125 | 18.76 | G300E | 864995.97 | 6.79
219 | Story11 | B101 | 32 MPa RC Beam (27.5 cm x 25 cm) | Beam | 32MPa | Concrete Rectangular | 250 | 275 | 687.5 | 4625 | 0.32 | 777.91 | G300E | 2438820.31 | 19.14 | G300E | 934552.43 | 7.33
220 | Story11 | B102 | 32 MPa RC Beam (27.5 cm x 25 cm) | Beam | 32MPa | Concrete Rectangular | 250 | 275 | 687.5 | 4625 | 0.32 | 777.91 | G300E | 2440554.69 | 19.15 | G300E | 864995.97 | 6.79
221 | Story11 | B103 | 32 MPa RC Beam (27.5 cm x 25 cm) | Beam | 32MPa | Concrete Rectangular | 250 | 275 | 687.5 | 4625 | 0.32 | 777.91 | G300E | 2376382.81 | 18.65 | G300E | 911366.95 | 7.15
222 | Story11 | B104 | 32 MPa RC Beam (27.5 cm x 25 cm) | Beam | 32MPa | Concrete Rectangular | 250 | 275 | 687.5 | 4625 | 0.32 | 777.91 | G300E | 2475820.31 | 19.43 | G300E | 911366.95 | 7.15
223 | Story11 | B105 | 32 MPa RC Beam (25 cm x 25 cm) | Beam | 32MPa | Concrete Rectangular | 250 | 250 | 625 | 4625 | 0.29 | 707.19 | G300E | 1612968.75 | 12.66 | G300E | 770062.5 | 6.04
224 | Story11 | B106 | 32 MPa RC Beam (25 cm x 25 cm) | Beam | 32MPa | Concrete Rectangular | 250 | 250 | 625 | 4625 | 0.29 | 707.19 | G300E | 1888734.38 | 14.82 | G300E | 770062.5 | 6.04
225 | Story11 | B107 | 32 MPa RC Beam (25 cm x 25 cm) | Beam | 32MPa | Concrete Rectangular | 250 | 250 | 625 | 4625 | 0.29 | 707.19 | G300E | 1843640.62 | 14.47 | G300E | 770062.5 | 6.04
226 | Story11 | B108 | 32 MPa RC Beam (25 cm x 25 cm) | Beam | 32MPa | Concrete Rectangular | 250 | 250 | 625 | 4625 | 0.29 | 707.19 | G300E | 1829765.62 | 14.36 | G300E | 770062.5 | 6.04
227 | Story11 | B109 | 32 MPa RC Beam (25 cm x 25 cm) | Beam | 32MPa | Concrete Rectangular | 250 | 250 | 625 | 4625 | 0.29 | 707.19 | G300E | 1829765.62 | 14.36 | G300E | 770062.5 | 6.04
228 | Story11 | B11 | 32 MPa RC Beam (27.5 cm x 25 cm) | Beam | 32MPa | Concrete Rectangular | 250 | 275 | 687.5 | 4625 | 0.32 | 777.91 | G300E | 2438242.19 | 19.13 | G300E | 934552.43 | 7.33
229 | Story11 | B110 | 32 MPa RC Beam (25 cm x 25 cm) | Beam | 32MPa | Concrete Rectangular | 250 | 250 | 625 | 4625 | 0.29 | 707.19 | G300E | 1830054.69 | 14.36 | G300E | 770062.5 | 6.04
230 | Story11 | B111 | 32 MPa RC Beam (25 cm x 25 cm) | Beam | 32MPa | Concrete Rectangular | 250 | 250 | 625 | 4625 | 0.29 | 707.19 | G300E | 1843640.62 | 14.47 | G300E | 770062.5 | 6.04
231 | Story11 | B112 | 32 MPa RC Beam (25 cm x 25 cm) | Beam | 32MPa | Concrete Rectangular | 250 | 250 | 625 | 4625 | 0.29 | 707.19 | G300E | 1889023.44 | 14.82 | G300E | 770062.5 | 6.04
232 | Story11 | B12 | 32 MPa RC Beam (25 cm x 25 cm) | Beam | 32MPa | Concrete Rectangular | 250 | 250 | 625 | 4625 | 0.29 | 707.19 | G300E | 1671359.38 | 13.11 | G300E | 770062.5 | 6.04
233 | Story11 | B13 | 32 MPa RC Beam (27.5 cm x 25 cm) | Beam | 32MPa | Concrete Rectangular | 250 | 275 | 687.5 | 4625 | 0.32 | 777.91 | G300E | 2376671.88 | 18.65 | G300E | 911366.95 | 7.15
234 | Story11 | B14 | 32 MPa RC Beam (25 cm x 25 cm) | Beam | 32MPa | Concrete Rectangular | 250 | 250 | 625 | 4625 | 0.29 | 707.19 | G300E | 1612968.75 | 12.66 | G300E | 770062.5 | 6.04
235 | Story11 | B15 | 32 MPa RC Beam (25 cm x 25 cm) | Beam | 32MPa | Concrete Rectangular | 250 | 250 | 625 | 4625 | 0.29 | 707.19 | G300E | 1612968.75 | 12.66 | G300E | 770062.5 | 6.04
236 | Story11 | B16 | 32 MPa RC Beam (25 cm x 25 cm) | Beam | 32MPa | Concrete Rectangular | 250 | 250 | 625 | 4625 | 0.29 | 707.19 | G300E | 1842195.31 | 14.45 | G300E | 770062.5 | 6.04
237 | Story11 | B17 | 32 MPa RC Beam (27.5 cm x 25 cm) | Beam | 32MPa | Concrete Rectangular | 250 | 275 | 687.5 | 4625 | 0.32 | 777.91 | G300E | 2361640.62 | 18.53 | G300E | 911366.95 | 7.15
238 | Story11 | B18 | 32 MPa RC Beam (27.5 cm x 25 cm) | Beam | 32MPa | Concrete Rectangular | 250 | 275 | 687.5 | 4625 | 0.32 | 777.91 | G300E | 2406445.31 | 18.88 | G300E | 864995.97 | 6.79
239 | Story11 | B19 | 32 MPa RC Beam (27.5 cm x 25 cm) | Beam | 32MPa | Concrete Rectangular | 250 | 275 | 687.5 | 4625 | 0.32 | 777.91 | G300E | 2242546.88 | 17.6 | G300E | 864995.97 | 6.79
240 | Story11 | B2 | 32 MPa RC Beam (25 cm x 25 cm) | Beam | 32MPa | Concrete Rectangular | 250 | 250 | 625 | 4625 | 0.29 | 707.19 | G300E | 1572500 | 12.34 | G300E | 770062.5 | 6.04
241 | Story11 | B20 | 32 MPa RC Beam (27.5 cm x 25 cm) | Beam | 32MPa | Concrete Rectangular | 250 | 275 | 687.5 | 4625 | 0.32 | 777.91 | G300E | 2484492.19 | 19.49 | G300E | 888181.46 | 6.97
242 | Story11 | B21 | 32 MPa RC Beam (27.5 cm x 25 cm) | Beam | 32MPa | Concrete Rectangular | 250 | 275 | 687.5 | 4625 | 0.32 | 777.91 | G300E | 2217976.56 | 17.4 | G300E | 864995.97 | 6.79
243 | Story11 | B22 | 32 MPa RC Beam (27.5 cm x 25 cm) | Beam | 32MPa | Concrete Rectangular | 250 | 275 | 687.5 | 4625 | 0.32 | 777.91 | G300E | 2430148.44 | 19.07 | G300E | 934552.43 | 7.33
244 | Story11 | B23 | 32 MPa RC Beam (27.5 cm x 25 cm) | Beam | 32MPa | Concrete Rectangular | 250 | 275 | 687.5 | 4625 | 0.32 | 777.91 | G300E | 2202367.19 | 17.28 | G300E | 864995.97 | 6.79
245 | Story11 | B24 | 32 MPa RC Beam (27.5 cm x 25 cm) | Beam | 32MPa | Concrete Rectangular | 250 | 275 | 687.5 | 4625 | 0.32 | 777.91 | G300E | 2419742.19 | 18.99 | G300E | 934552.43 | 7.33
246 | Story11 | B25 | 32 MPa RC Beam (27.5 cm x 25 cm) | Beam | 32MPa | Concrete Rectangular | 250 | 275 | 687.5 | 4625 | 0.32 | 777.91 | G300E | 2219132.81 | 17.41 | G300E | 864995.97 | 6.79
247 | Story11 | B26 | 32 MPa RC Beam (27.5 cm x 25 cm) | Beam | 32MPa | Concrete Rectangular | 250 | 275 | 687.5 | 4625 | 0.32 | 777.91 | G300E | 2369445.31 | 18.59 | G300E | 934552.43 | 7.33
248 | Story11 | B27 | 32 MPa RC Beam (27.5 cm x 25 cm) | Beam | 32MPa | Concrete Rectangular | 250 | 275 | 687.5 | 4625 | 0.32 | 777.91 | G300E | 2267984.38 | 17.8 | G300E | 888181.46 | 6.97
249 | Story11 | B28 | 32 MPa RC Beam (27.5 cm x 25 cm) | Beam | 32MPa | Concrete Rectangular | 250 | 275 | 687.5 | 4625 | 0.32 | 777.91 | G300E | 2267984.38 | 17.8 | G300E | 888181.46 | 6.97
250 | Story11 | B29 | 32 MPa RC Beam (27.5 cm x 25 cm) | Beam | 32MPa | Concrete Rectangular | 250 | 275 | 687.5 | 4625 | 0.32 | 777.91 | G300E | 2376382.81 | 18.65 | G300E | 911366.95 | 7.15
251 | Story11 | B3 | 32 MPa RC Beam (27.5 cm x 25 cm) | Beam | 32MPa | Concrete Rectangular | 250 | 275 | 687.5 | 4625 | 0.32 | 777.91 | G300E | 2453851.56 | 19.25 | G300E | 911366.95 | 7.15
252 | Story11 | B30 | 32 MPa RC Beam (25 cm x 25 cm) | Beam | 32MPa | Concrete Rectangular | 250 | 250 | 625 | 4625 | 0.29 | 707.19 | G300E | 1671070.31 | 13.11 | G300E | 770062.5 | 6.04
253 | Story11 | B31 | 32 MPa RC Beam (25 cm x 25 cm) | Beam | 32MPa | Concrete Rectangular | 250 | 250 | 625 | 4625 | 0.29 | 707.19 | G300E | 1829765.62 | 14.36 | G300E | 770062.5 | 6.04
254 | Story11 | B32 | 32 MPa RC Beam (27.5 cm x 25 cm) | Beam | 32MPa | Concrete Rectangular | 250 | 275 | 687.5 | 4625 | 0.32 | 777.91 | G300E | 2437375 | 19.12 | G300E | 934552.43 | 7.33
255 | Story11 | B33 | 32 MPa RC Beam (27.5 cm x 25 cm) | Beam | 32MPa | Concrete Rectangular | 250 | 275 | 687.5 | 4625 | 0.32 | 777.91 | G300E | 2390835.94 | 18.76 | G300E | 864995.97 | 6.79
256 | Story11 | B34 | 32 MPa RC Beam (27.5 cm x 25 cm) | Beam | 32MPa | Concrete Rectangular | 250 | 275 | 687.5 | 4625 | 0.32 | 777.91 | G300E | 2342273.44 | 18.38 | G300E | 888181.46 | 6.97
257 | Story11 | B35 | 32 MPa RC Beam (27.5 cm x 25 cm) | Beam | 32MPa | Concrete Rectangular | 250 | 275 | 687.5 | 4625 | 0.32 | 777.91 | G300E | 2310765.62 | 18.13 | G300E | 1683620.97 | 13.21
258 | Story11 | B36 | 32 MPa RC Beam (27.5 cm x 25 cm) | Beam | 32MPa | Concrete Rectangular | 250 | 275 | 687.5 | 4625 | 0.32 | 777.91 | G300E | 2165078.12 | 16.99 | G300E | 1683620.97 | 13.21
259 | Story11 | B37 | 32 MPa RC Beam (27.5 cm x 25 cm) | Beam | 32MPa | Concrete Rectangular | 250 | 275 | 687.5 | 4800 | 0.33 | 807.34 | G300E | 3018300 | 23.68 | G300E | 1747325.55 | 13.71
260 | Story11 | B38 | 32 MPa RC Beam (27.5 cm x 25 cm) | Beam | 32MPa | Concrete Rectangular | 250 | 275 | 687.5 | 4625 | 0.32 | 777.91 | G300E | 1936718.75 | 15.2 | G300E | 1637250 | 12.85
261 | Story11 | B39 | 32 MPa RC Beam (27.5 cm x 25 cm) | Beam | 32MPa | Concrete Rectangular | 250 | 275 | 687.5 | 4800 | 0.33 | 807.34 | G300E | 3078000 | 24.15 | G300E | 1771388.32 | 13.9
262 | Story11 | B4 | 32 MPa RC Beam (25 cm x 25 cm) | Beam | 32MPa | Concrete Rectangular | 250 | 250 | 625 | 4625 | 0.29 | 707.19 | G300E | 1670203.12 | 13.11 | G300E | 770062.5 | 6.04
263 | Story11 | B40 | 32 MPa RC Beam (27.5 cm x 25 cm) | Beam | 32MPa | Concrete Rectangular | 250 | 275 | 687.5 | 4625 | 0.32 | 777.91 | G300E | 2132414.06 | 16.73 | G300E | 1706806.46 | 13.39
264 | Story11 | B41 | 32 MPa RC Beam (27.5 cm x 25 cm) | Beam | 32MPa | Concrete Rectangular | 250 | 275 | 687.5 | 4625 | 0.32 | 777.91 | G300E | 2132125 | 16.73 | G300E | 1706806.46 | 13.39
265 | Story11 | B42 | 32 MPa RC Beam (27.5 cm x 25 cm) | Beam | 32MPa | Concrete Rectangular | 250 | 275 | 687.5 | 4625 | 0.32 | 777.91 | G300E | 2369445.31 | 18.59 | G300E | 934552.43 | 7.33
266 | Story11 | B43 | 32 MPa RC Beam (27.5 cm x 25 cm) | Beam | 32MPa | Concrete Rectangular | 250 | 275 | 687.5 | 4625 | 0.32 | 777.91 | G300E | 2218265.62 | 17.41 | G300E | 864995.97 | 6.79
267 | Story11 | B44 | 32 MPa RC Beam (27.5 cm x 25 cm) | Beam | 32MPa | Concrete Rectangular | 250 | 275 | 687.5 | 4625 | 0.32 | 777.91 | G300E | 2438820.31 | 19.14 | G300E | 934552.43 | 7.33
268 | Story11 | B45 | 32 MPa RC Beam (25 cm x 25 cm) | Beam | 32MPa | Concrete Rectangular | 250 | 250 | 625 | 4625 | 0.29 | 707.19 | G300E | 1657195.31 | 13 | G300E | 770062.5 | 6.04
269 | Story11 | B46 | 32 MPa RC Beam (25 cm x 25 cm) | Beam | 32MPa | Concrete Rectangular | 250 | 250 | 625 | 4625 | 0.29 | 707.19 | G300E | 1829765.62 | 14.36 | G300E | 770062.5 | 6.04
270 | Story11 | B47 | 32 MPa RC Beam (27.5 cm x 25 cm) | Beam | 32MPa | Concrete Rectangular | 250 | 275 | 687.5 | 4625 | 0.32 | 777.91 | G300E | 2451250 | 19.23 | G300E | 934552.43 | 7.33
271 | Story11 | B48 | 32 MPa RC Beam (27.5 cm x 25 cm) | Beam | 32MPa | Concrete Rectangular | 250 | 275 | 687.5 | 4625 | 0.32 | 777.91 | G300E | 2374937.5 | 18.63 | G300E | 864995.97 | 6.79
272 | Story11 | B49 | 32 MPa RC Beam (27.5 cm x 25 cm) | Beam | 32MPa | Concrete Rectangular | 250 | 275 | 687.5 | 4625 | 0.32 | 777.91 | G300E | 2420031.25 | 18.99 | G300E | 934552.43 | 7.33
273 | Story11 | B5 | 32 MPa RC Beam (27.5 cm x 25 cm) | Beam | 32MPa | Concrete Rectangular | 250 | 275 | 687.5 | 4625 | 0.32 | 777.91 | G300E | 2517156.25 | 19.75 | G300E | 934552.43 | 7.33
274 | Story11 | B50 | 32 MPa RC Beam (27.5 cm x 25 cm) | Beam | 32MPa | Concrete Rectangular | 250 | 275 | 687.5 | 4625 | 0.32 | 777.91 | G300E | 2085585.94 | 16.36 | G300E | 1637250 | 12.85
275 | Story11 | B51 | 32 MPa RC Beam (27.5 cm x 25 cm) | Beam | 32MPa | Concrete Rectangular | 250 | 275 | 687.5 | 4800 | 0.33 | 807.34 | G300E | 3012000 | 23.63 | G300E | 1747325.55 | 13.71
276 | Story11 | B55 | 32 MPa RC Beam (27.5 cm x 25 cm) | Beam | 32MPa | Concrete Rectangular | 250 | 275 | 687.5 | 4625 | 0.32 | 777.91 | G300E | 2966359.38 | 23.28 | G300E | 1706806.46 | 13.39
277 | Story11 | B56 | 32 MPa RC Beam (27.5 cm x 25 cm) | Beam | 32MPa | Concrete Rectangular | 250 | 275 | 687.5 | 4625 | 0.32 | 777.91 | G300E | 1935562.5 | 15.19 | G300E | 1637250 | 12.85
278 | Story11 | B57 | 32 MPa RC Beam (27.5 cm x 25 cm) | Beam | 32MPa | Concrete Rectangular | 250 | 275 | 687.5 | 4625 | 0.32 | 777.91 | G300E | 2419742.19 | 18.99 | G300E | 934552.43 | 7.33
279 | Story11 | B58 | 32 MPa RC Beam (27.5 cm x 25 cm) | Beam | 32MPa | Concrete Rectangular | 250 | 275 | 687.5 | 4625 | 0.32 | 777.91 | G300E | 2203234.38 | 17.29 | G300E | 864995.97 | 6.79
280 | Story11 | B59 | 32 MPa RC Beam (27.5 cm x 25 cm) | Beam | 32MPa | Concrete Rectangular | 250 | 275 | 687.5 | 4625 | 0.32 | 777.91 | G300E | 2451828.12 | 19.24 | G300E | 934552.43 | 7.33
281 | Story11 | B6 | 32 MPa RC Beam (25 cm x 25 cm) | Beam | 32MPa | Concrete Rectangular | 250 | 250 | 625 | 4625 | 0.29 | 707.19 | G300E | 1657195.31 | 13 | G300E | 770062.5 | 6.04
282 | Story11 | B60 | 32 MPa RC Beam (25 cm x 25 cm) | Beam | 32MPa | Concrete Rectangular | 250 | 250 | 625 | 4625 | 0.29 | 707.19 | G300E | 1656906.25 | 13 | G300E | 770062.5 | 6.04
283 | Story11 | B61 | 32 MPa RC Beam (25 cm x 25 cm) | Beam | 32MPa | Concrete Rectangular | 250 | 250 | 625 | 4625 | 0.29 | 707.19 | G300E | 1830054.69 | 14.36 | G300E | 770062.5 | 6.04
284 | Story11 | B62 | 32 MPa RC Beam (27.5 cm x 25 cm) | Beam | 32MPa | Concrete Rectangular | 250 | 275 | 687.5 | 4625 | 0.32 | 777.91 | G300E | 2516578.12 | 19.75 | G300E | 934552.43 | 7.33
285 | Story11 | B63 | 32 MPa RC Beam (27.5 cm x 25 cm) | Beam | 32MPa | Concrete Rectangular | 250 | 275 | 687.5 | 4625 | 0.32 | 777.91 | G300E | 2391414.06 | 18.76 | G300E | 864995.97 | 6.79
286 | Story11 | B64 | 32 MPa RC Beam (27.5 cm x 25 cm) | Beam | 32MPa | Concrete Rectangular | 250 | 275 | 687.5 | 4625 | 0.32 | 777.91 | G300E | 2431304.69 | 19.08 | G300E | 934552.43 | 7.33
287 | Story11 | B65 | 32 MPa RC Beam (27.5 cm x 25 cm) | Beam | 32MPa | Concrete Rectangular | 250 | 275 | 687.5 | 4625 | 0.32 | 777.91 | G300E | 2283882.81 | 17.92 | G300E | 1706806.46 | 13.39
288 | Story11 | B66 | 32 MPa RC Beam (27.5 cm x 25 cm) | Beam | 32MPa | Concrete Rectangular | 250 | 275 | 687.5 | 4800 | 0.33 | 807.34 | G300E | 3091500 | 24.26 | G300E | 1771388.32 | 13.9
289 | Story11 | B67 | 32 MPa RC Beam (27.5 cm x 25 cm) | Beam | 32MPa | Concrete Rectangular | 250 | 275 | 687.5 | 4625 | 0.32 | 777.91 | G300E | 2979656.25 | 23.38 | G300E | 1706806.46 | 13.39
290 | Story11 | B69 | 32 MPa RC Beam (27.5 cm x 25 cm) | Beam | 32MPa | Concrete Rectangular | 250 | 275 | 687.5 | 4625 | 0.32 | 777.91 | G300E | 2967515.62 | 23.28 | G300E | 1706806.46 | 13.39
291 | Story11 | B7 | 32 MPa RC Beam (27.5 cm x 25 cm) | Beam | 32MPa | Concrete Rectangular | 250 | 275 | 687.5 | 4625 | 0.32 | 777.91 | G300E | 2516000 | 19.74 | G300E | 934552.43 | 7.33
292 | Story11 | B70 | 32 MPa RC Beam (27.5 cm x 25 cm) | Beam | 32MPa | Concrete Rectangular | 250 | 275 | 687.5 | 4625 | 0.32 | 777.91 | G300E | 2980234.38 | 23.38 | G300E | 1706806.46 | 13.39
293 | Story11 | B71 | 32 MPa RC Beam (27.5 cm x 25 cm) | Beam | 32MPa | Concrete Rectangular | 250 | 275 | 687.5 | 4625 | 0.32 | 777.91 | G300E | 2131835.94 | 16.73 | G300E | 1706806.46 | 13.39
294 | Story11 | B72 | 32 MPa RC Beam (27.5 cm x 25 cm) | Beam | 32MPa | Concrete Rectangular | 250 | 275 | 687.5 | 4625 | 0.32 | 777.91 | G300E | 2431304.69 | 19.08 | G300E | 934552.43 | 7.33
295 | Story11 | B73 | 32 MPa RC Beam (27.5 cm x 25 cm) | Beam | 32MPa | Concrete Rectangular | 250 | 275 | 687.5 | 4625 | 0.32 | 777.91 | G300E | 2218843.75 | 17.41 | G300E | 864995.97 | 6.79
296 | Story11 | B74 | 32 MPa RC Beam (27.5 cm x 25 cm) | Beam | 32MPa | Concrete Rectangular | 250 | 275 | 687.5 | 4625 | 0.32 | 777.91 | G300E | 2516578.12 | 19.75 | G300E | 934552.43 | 7.33
297 | Story11 | B75 | 32 MPa RC Beam (25 cm x 25 cm) | Beam | 32MPa | Concrete Rectangular | 250 | 250 | 625 | 4625 | 0.29 | 707.19 | G300E | 1657484.38 | 13.01 | G300E | 770062.5 | 6.04
298 | Story11 | B76 | 32 MPa RC Beam (25 cm x 25 cm) | Beam | 32MPa | Concrete Rectangular | 250 | 250 | 625 | 4625 | 0.29 | 707.19 | G300E | 1843640.62 | 14.47 | G300E | 770062.5 | 6.04
299 | Story11 | B77 | 32 MPa RC Beam (27.5 cm x 25 cm) | Beam | 32MPa | Concrete Rectangular | 250 | 275 | 687.5 | 4625 | 0.32 | 777.91 | G300E | 2518312.5 | 19.76 | G300E | 934552.43 | 7.33
300 | Story11 | B78 | 32 MPa RC Beam (27.5 cm x 25 cm) | Beam | 32MPa | Concrete Rectangular | 250 | 275 | 687.5 | 4625 | 0.32 | 777.91 | G300E | 2440554.69 | 19.15 | G300E | 864995.97 | 6.79
301 | Story11 | B79 | 32 MPa RC Beam (27.5 cm x 25 cm) | Beam | 32MPa | Concrete Rectangular | 250 | 275 | 687.5 | 4625 | 0.32 | 777.91 | G300E | 2518601.56 | 19.76 | G300E | 934552.43 | 7.33
302 | Story11 | B8 | 32 MPa RC Beam (25 cm x 25 cm) | Beam | 32MPa | Concrete Rectangular | 250 | 250 | 625 | 4625 | 0.29 | 707.19 | G300E | 1656906.25 | 13 | G300E | 770062.5 | 6.04
303 | Story11 | B80 | 32 MPa RC Beam (27.5 cm x 25 cm) | Beam | 32MPa | Concrete Rectangular | 250 | 275 | 687.5 | 4625 | 0.32 | 777.91 | G300E | 2518890.62 | 19.76 | G300E | 934552.43 | 7.33
304 | Story11 | B81 | 32 MPa RC Beam (27.5 cm x 25 cm) | Beam | 32MPa | Concrete Rectangular | 250 | 275 | 687.5 | 4625 | 0.32 | 777.91 | G300E | 2283593.75 | 17.92 | G300E | 1706806.46 | 13.39
305 | Story11 | B82 | 32 MPa RC Beam (27.5 cm x 25 cm) | Beam | 32MPa | Concrete Rectangular | 250 | 275 | 687.5 | 4625 | 0.32 | 777.91 | G300E | 2431304.69 | 19.08 | G300E | 934552.43 | 7.33
306 | Story11 | B83 | 32 MPa RC Beam (27.5 cm x 25 cm) | Beam | 32MPa | Concrete Rectangular | 250 | 275 | 687.5 | 4625 | 0.32 | 777.91 | G300E | 2084718.75 | 16.36 | G300E | 1637250 | 12.85
307 | Story11 | B84 | 32 MPa RC Beam (27.5 cm x 25 cm) | Beam | 32MPa | Concrete Rectangular | 250 | 275 | 687.5 | 4625 | 0.32 | 777.91 | G300E | 2419453.12 | 18.98 | G300E | 934552.43 | 7.33
308 | Story11 | B85 | 32 MPa RC Beam (27.5 cm x 25 cm) | Beam | 32MPa | Concrete Rectangular | 250 | 275 | 687.5 | 4625 | 0.32 | 777.91 | G300E | 2283304.69 | 17.92 | G300E | 1706806.46 | 13.39
309 | Story11 | B86 | 32 MPa RC Beam (27.5 cm x 25 cm) | Beam | 32MPa | Concrete Rectangular | 250 | 275 | 687.5 | 4625 | 0.32 | 777.91 | G300E | 2369445.31 | 18.59 | G300E | 934552.43 | 7.33
310 | Story11 | B87 | 32 MPa RC Beam (27.5 cm x 25 cm) | Beam | 32MPa | Concrete Rectangular | 250 | 275 | 687.5 | 4625 | 0.32 | 777.91 | G300E | 2518890.62 | 19.76 | G300E | 934552.43 | 7.33
311 | Story11 | B88 | 32 MPa RC Beam (27.5 cm x 25 cm) | Beam | 32MPa | Concrete Rectangular | 250 | 275 | 687.5 | 4625 | 0.32 | 777.91 | G300E | 2267984.38 | 17.8 | G300E | 888181.46 | 6.97
312 | Story11 | B89 | 32 MPa RC Beam (27.5 cm x 25 cm) | Beam | 32MPa | Concrete Rectangular | 250 | 275 | 687.5 | 4625 | 0.32 | 777.91 | G300E | 2518601.56 | 19.76 | G300E | 934552.43 | 7.33
313 | Story11 | B9 | 32 MPa RC Beam (27.5 cm x 25 cm) | Beam | 32MPa | Concrete Rectangular | 250 | 275 | 687.5 | 4625 | 0.32 | 777.91 | G300E | 2451828.12 | 19.24 | G300E | 934552.43 | 7.33
314 | Story11 | B90 | 32 MPa RC Beam (25 cm x 25 cm) | Beam | 32MPa | Concrete Rectangular | 250 | 250 | 625 | 4625 | 0.29 | 707.19 | G300E | 1671359.38 | 13.11 | G300E | 770062.5 | 6.04
315 | Story11 | B91 | 32 MPa RC Beam (25 cm x 25 cm) | Beam | 32MPa | Concrete Rectangular | 250 | 250 | 625 | 4625 | 0.29 | 707.19 | G300E | 1889023.44 | 14.82 | G300E | 770062.5 | 6.04
316 | Story11 | B92 | 32 MPa RC Beam (27.5 cm x 25 cm) | Beam | 32MPa | Concrete Rectangular | 250 | 275 | 687.5 | 4625 | 0.32 | 777.91 | G300E | 2476398.44 | 19.43 | G300E | 911366.95 | 7.15
317 | Story11 | B93 | 32 MPa RC Beam (27.5 cm x 25 cm) | Beam | 32MPa | Concrete Rectangular | 250 | 275 | 687.5 | 4625 | 0.32 | 777.91 | G300E | 2475820.31 | 19.43 | G300E | 911366.95 | 7.15
318 | Story11 | B94 | 32 MPa RC Beam (27.5 cm x 25 cm) | Beam | 32MPa | Concrete Rectangular | 250 | 275 | 687.5 | 4625 | 0.32 | 777.91 | G300E | 2440843.75 | 19.15 | G300E | 864995.97 | 6.79
319 | Story11 | B95 | 32 MPa RC Beam (27.5 cm x 25 cm) | Beam | 32MPa | Concrete Rectangular | 250 | 275 | 687.5 | 4625 | 0.32 | 777.91 | G300E | 2518601.56 | 19.76 | G300E | 934552.43 | 7.33
320 | Story11 | B96 | 32 MPa RC Beam (27.5 cm x 25 cm) | Beam | 32MPa | Concrete Rectangular | 250 | 275 | 687.5 | 4625 | 0.32 | 777.91 | G300E | 2391125 | 18.76 | G300E | 864995.97 | 6.79
321 | Story11 | B97 | 32 MPa RC Beam (27.5 cm x 25 cm) | Beam | 32MPa | Concrete Rectangular | 250 | 275 | 687.5 | 4625 | 0.32 | 777.91 | G300E | 2516578.12 | 19.75 | G300E | 934552.43 | 7.33
322 | Story11 | B98 | 32 MPa RC Beam (27.5 cm x 25 cm) | Beam | 32MPa | Concrete Rectangular | 250 | 275 | 687.5 | 4625 | 0.32 | 777.91 | G300E | 2376093.75 | 18.64 | G300E | 864995.97 | 6.79
323 | Story11 | B99 | 32 MPa RC Beam (27.5 cm x 25 cm) | Beam | 32MPa | Concrete Rectangular | 250 | 275 | 687.5 | 4625 | 0.32 | 777.91 | G300E | 2451828.12 | 19.24 | G300E | 934552.43 | 7.33
324 | Story12 | B1 | 32 MPa RC Beam (25 cm x 25 cm) | Beam | 32MPa | Concrete Rectangular | 250 | 250 | 625 | 4625 | 0.29 | 707.19 | G300E | 1841906.25 | 14.45 | G300E | 770062.5 | 6.04
325 | Story12 | B10 | 32 MPa RC Beam (25 cm x 25 cm) | Beam | 32MPa | Concrete Rectangular | 250 | 250 | 625 | 4625 | 0.29 | 707.19 | G300E | 1658640.62 | 13.01 | G300E | 770062.5 | 6.04
326 | Story12 | B100 | 32 MPa RC Beam (27.5 cm x 25 cm) | Beam | 32MPa | Concrete Rectangular | 250 | 275 | 687.5 | 4625 | 0.32 | 777.91 | G300E | 2376093.75 | 18.64 | G300E | 864995.97 | 6.79
327 | Story12 | B101 | 32 MPa RC Beam (27.5 cm x 25 cm) | Beam | 32MPa | Concrete Rectangular | 250 | 275 | 687.5 | 4625 | 0.32 | 777.91 | G300E | 2436796.88 | 19.12 | G300E | 934552.43 | 7.33
328 | Story12 | B102 | 32 MPa RC Beam (27.5 cm x 25 cm) | Beam | 32MPa | Concrete Rectangular | 250 | 275 | 687.5 | 4625 | 0.32 | 777.91 | G300E | 2427835.94 | 19.05 | G300E | 864995.97 | 6.79
329 | Story12 | B103 | 32 MPa RC Beam (27.5 cm x 25 cm) | Beam | 32MPa | Concrete Rectangular | 250 | 275 | 687.5 | 4625 | 0.32 | 777.91 | G300E | 2371468.75 | 18.61 | G300E | 911366.95 | 7.15
330 | Story12 | B104 | 32 MPa RC Beam (27.5 cm x 25 cm) | Beam | 32MPa | Concrete Rectangular | 250 | 275 | 687.5 | 4625 | 0.32 | 777.91 | G300E | 2463101.56 | 19.33 | G300E | 911366.95 | 7.15
331 | Story12 | B105 | 32 MPa RC Beam (25 cm x 25 cm) | Beam | 32MPa | Concrete Rectangular | 250 | 250 | 625 | 4625 | 0.29 | 707.19 | G300E | 1618750 | 12.7 | G300E | 791140.21 | 6.21
332 | Story12 | B106 | 32 MPa RC Beam (25 cm x 25 cm) | Beam | 32MPa | Concrete Rectangular | 250 | 250 | 625 | 4625 | 0.29 | 707.19 | G300E | 1886421.88 | 14.8 | G300E | 791140.21 | 6.21
333 | Story12 | B107 | 32 MPa RC Beam (25 cm x 25 cm) | Beam | 32MPa | Concrete Rectangular | 250 | 250 | 625 | 4625 | 0.29 | 707.19 | G300E | 1838726.56 | 14.43 | G300E | 770062.5 | 6.04
334 | Story12 | B108 | 32 MPa RC Beam (25 cm x 25 cm) | Beam | 32MPa | Concrete Rectangular | 250 | 250 | 625 | 4625 | 0.29 | 707.19 | G300E | 1823984.38 | 14.31 | G300E | 770062.5 | 6.04
335 | Story12 | B109 | 32 MPa RC Beam (25 cm x 25 cm) | Beam | 32MPa | Concrete Rectangular | 250 | 250 | 625 | 4625 | 0.29 | 707.19 | G300E | 1823984.38 | 14.31 | G300E | 770062.5 | 6.04
336 | Story12 | B11 | 32 MPa RC Beam (27.5 cm x 25 cm) | Beam | 32MPa | Concrete Rectangular | 250 | 275 | 687.5 | 4625 | 0.32 | 777.91 | G300E | 2437085.94 | 19.12 | G300E | 934552.43 | 7.33
337 | Story12 | B110 | 32 MPa RC Beam (25 cm x 25 cm) | Beam | 32MPa | Concrete Rectangular | 250 | 250 | 625 | 4625 | 0.29 | 707.19 | G300E | 1823984.38 | 14.31 | G300E | 770062.5 | 6.04
338 | Story12 | B111 | 32 MPa RC Beam (25 cm x 25 cm) | Beam | 32MPa | Concrete Rectangular | 250 | 250 | 625 | 4625 | 0.29 | 707.19 | G300E | 1838726.56 | 14.43 | G300E | 770062.5 | 6.04
339 | Story12 | B112 | 32 MPa RC Beam (25 cm x 25 cm) | Beam | 32MPa | Concrete Rectangular | 250 | 250 | 625 | 4625 | 0.29 | 707.19 | G300E | 1885843.75 | 14.8 | G300E | 791140.21 | 6.21
340 | Story12 | B12 | 32 MPa RC Beam (25 cm x 25 cm) | Beam | 32MPa | Concrete Rectangular | 250 | 250 | 625 | 4625 | 0.29 | 707.19 | G300E | 1673382.81 | 13.13 | G300E | 770062.5 | 6.04
341 | Story12 | B13 | 32 MPa RC Beam (27.5 cm x 25 cm) | Beam | 32MPa | Concrete Rectangular | 250 | 275 | 687.5 | 4625 | 0.32 | 777.91 | G300E | 2370890.62 | 18.6 | G300E | 911366.95 | 7.15
342 | Story12 | B14 | 32 MPa RC Beam (25 cm x 25 cm) | Beam | 32MPa | Concrete Rectangular | 250 | 250 | 625 | 4625 | 0.29 | 707.19 | G300E | 1618750 | 12.7 | G300E | 791140.21 | 6.21
343 | Story12 | B15 | 32 MPa RC Beam (25 cm x 25 cm) | Beam | 32MPa | Concrete Rectangular | 250 | 250 | 625 | 4625 | 0.29 | 707.19 | G300E | 1618750 | 12.7 | G300E | 791140.21 | 6.21
344 | Story12 | B16 | 32 MPa RC Beam (25 cm x 25 cm) | Beam | 32MPa | Concrete Rectangular | 250 | 250 | 625 | 4625 | 0.29 | 707.19 | G300E | 1837570.31 | 14.42 | G300E | 770062.5 | 6.04
345 | Story12 | B17 | 32 MPa RC Beam (27.5 cm x 25 cm) | Beam | 32MPa | Concrete Rectangular | 250 | 275 | 687.5 | 4625 | 0.32 | 777.91 | G300E | 2356148.44 | 18.49 | G300E | 911366.95 | 7.15
346 | Story12 | B18 | 32 MPa RC Beam (27.5 cm x 25 cm) | Beam | 32MPa | Concrete Rectangular | 250 | 275 | 687.5 | 4625 | 0.32 | 777.91 | G300E | 2393437.5 | 18.78 | G300E | 864995.97 | 6.79
347 | Story12 | B19 | 32 MPa RC Beam (27.5 cm x 25 cm) | Beam | 32MPa | Concrete Rectangular | 250 | 275 | 687.5 | 4625 | 0.32 | 777.91 | G300E | 2237054.69 | 17.55 | G300E | 864995.97 | 6.79
348 | Story12 | B2 | 32 MPa RC Beam (25 cm x 25 cm) | Beam | 32MPa | Concrete Rectangular | 250 | 250 | 625 | 4625 | 0.29 | 707.19 | G300E | 1576257.81 | 12.37 | G300E | 770062.5 | 6.04
349 | Story12 | B20 | 32 MPa RC Beam (27.5 cm x 25 cm) | Beam | 32MPa | Concrete Rectangular | 250 | 275 | 687.5 | 4625 | 0.32 | 777.91 | G300E | 2478421.88 | 19.45 | G300E | 888181.46 | 6.97
350 | Story12 | B21 | 32 MPa RC Beam (27.5 cm x 25 cm) | Beam | 32MPa | Concrete Rectangular | 250 | 275 | 687.5 | 4625 | 0.32 | 777.91 | G300E | 2210750 | 17.35 | G300E | 864995.97 | 6.79
351 | Story12 | B22 | 32 MPa RC Beam (27.5 cm x 25 cm) | Beam | 32MPa | Concrete Rectangular | 250 | 275 | 687.5 | 4625 | 0.32 | 777.91 | G300E | 2370601.56 | 18.6 | G300E | 934552.43 | 7.33
352 | Story12 | B23 | 32 MPa RC Beam (27.5 cm x 25 cm) | Beam | 32MPa | Concrete Rectangular | 250 | 275 | 687.5 | 4625 | 0.32 | 777.91 | G300E | 2194273.44 | 17.22 | G300E | 864995.97 | 6.79
353 | Story12 | B24 | 32 MPa RC Beam (27.5 cm x 25 cm) | Beam | 32MPa | Concrete Rectangular | 250 | 275 | 687.5 | 4625 | 0.32 | 777.91 | G300E | 2303828.12 | 18.08 | G300E | 934552.43 | 7.33
354 | Story12 | B25 | 32 MPa RC Beam (27.5 cm x 25 cm) | Beam | 32MPa | Concrete Rectangular | 250 | 275 | 687.5 | 4625 | 0.32 | 777.91 | G300E | 2211039.06 | 17.35 | G300E | 864995.97 | 6.79
355 | Story12 | B26 | 32 MPa RC Beam (27.5 cm x 25 cm) | Beam | 32MPa | Concrete Rectangular | 250 | 275 | 687.5 | 4625 | 0.32 | 777.91 | G300E | 2368289.06 | 18.58 | G300E | 934552.43 | 7.33
356 | Story12 | B27 | 32 MPa RC Beam (27.5 cm x 25 cm) | Beam | 32MPa | Concrete Rectangular | 250 | 275 | 687.5 | 4625 | 0.32 | 777.91 | G300E | 2262492.19 | 17.75 | G300E | 888181.46 | 6.97
357 | Story12 | B28 | 32 MPa RC Beam (27.5 cm x 25 cm) | Beam | 32MPa | Concrete Rectangular | 250 | 275 | 687.5 | 4625 | 0.32 | 777.91 | G300E | 2262492.19 | 17.75 | G300E | 888181.46 | 6.97
358 | Story12 | B29 | 32 MPa RC Beam (27.5 cm x 25 cm) | Beam | 32MPa | Concrete Rectangular | 250 | 275 | 687.5 | 4625 | 0.32 | 777.91 | G300E | 2371179.69 | 18.61 | G300E | 911366.95 | 7.15
359 | Story12 | B3 | 32 MPa RC Beam (27.5 cm x 25 cm) | Beam | 32MPa | Concrete Rectangular | 250 | 275 | 687.5 | 4625 | 0.32 | 777.91 | G300E | 2440843.75 | 19.15 | G300E | 911366.95 | 7.15
360 | Story12 | B30 | 32 MPa RC Beam (25 cm x 25 cm) | Beam | 32MPa | Concrete Rectangular | 250 | 250 | 625 | 4625 | 0.29 | 707.19 | G300E | 1673382.81 | 13.13 | G300E | 770062.5 | 6.04
361 | Story12 | B31 | 32 MPa RC Beam (25 cm x 25 cm) | Beam | 32MPa | Concrete Rectangular | 250 | 250 | 625 | 4625 | 0.29 | 707.19 | G300E | 1823984.38 | 14.31 | G300E | 770062.5 | 6.04
362 | Story12 | B32 | 32 MPa RC Beam (27.5 cm x 25 cm) | Beam | 32MPa | Concrete Rectangular | 250 | 275 | 687.5 | 4625 | 0.32 | 777.91 | G300E | 2436507.81 | 19.12 | G300E | 934552.43 | 7.33
363 | Story12 | B33 | 32 MPa RC Beam (27.5 cm x 25 cm) | Beam | 32MPa | Concrete Rectangular | 250 | 275 | 687.5 | 4625 | 0.32 | 777.91 | G300E | 2374070.31 | 18.63 | G300E | 864995.97 | 6.79
364 | Story12 | B34 | 32 MPa RC Beam (27.5 cm x 25 cm) | Beam | 32MPa | Concrete Rectangular | 250 | 275 | 687.5 | 4625 | 0.32 | 777.91 | G300E | 2284460.94 | 17.92 | G300E | 888181.46 | 6.97
365 | Story12 | B35 | 32 MPa RC Beam (27.5 cm x 25 cm) | Beam | 32MPa | Concrete Rectangular | 250 | 275 | 687.5 | 4625 | 0.32 | 777.91 | G300E | 2288218.75 | 17.95 | G300E | 1683620.97 | 13.21
366 | Story12 | B36 | 32 MPa RC Beam (27.5 cm x 25 cm) | Beam | 32MPa | Concrete Rectangular | 250 | 275 | 687.5 | 4625 | 0.32 | 777.91 | G300E | 2150625 | 16.87 | G300E | 1683620.97 | 13.21
367 | Story12 | B37 | 32 MPa RC Beam (27.5 cm x 25 cm) | Beam | 32MPa | Concrete Rectangular | 250 | 275 | 687.5 | 4800 | 0.33 | 807.34 | G300E | 3153900 | 24.75 | G300E | 1747325.55 | 13.71
368 | Story12 | B38 | 32 MPa RC Beam (27.5 cm x 25 cm) | Beam | 32MPa | Concrete Rectangular | 250 | 275 | 687.5 | 4625 | 0.32 | 777.91 | G300E | 1910125 | 14.99 | G300E | 1637250 | 12.85
369 | Story12 | B39 | 32 MPa RC Beam (27.5 cm x 25 cm) | Beam | 32MPa | Concrete Rectangular | 250 | 275 | 687.5 | 4800 | 0.33 | 807.34 | G300E | 3218400 | 25.25 | G300E | 1771388.32 | 13.9
370 | Story12 | B4 | 32 MPa RC Beam (25 cm x 25 cm) | Beam | 32MPa | Concrete Rectangular | 250 | 250 | 625 | 4625 | 0.29 | 707.19 | G300E | 1672226.56 | 13.12 | G300E | 770062.5 | 6.04
371 | Story12 | B40 | 32 MPa RC Beam (27.5 cm x 25 cm) | Beam | 32MPa | Concrete Rectangular | 250 | 275 | 687.5 | 4625 | 0.32 | 777.91 | G300E | 2117382.81 | 16.61 | G300E | 1706806.46 | 13.39
372 | Story12 | B41 | 32 MPa RC Beam (27.5 cm x 25 cm) | Beam | 32MPa | Concrete Rectangular | 250 | 275 | 687.5 | 4625 | 0.32 | 777.91 | G300E | 2116804.69 | 16.61 | G300E | 1706806.46 | 13.39
373 | Story12 | B42 | 32 MPa RC Beam (27.5 cm x 25 cm) | Beam | 32MPa | Concrete Rectangular | 250 | 275 | 687.5 | 4625 | 0.32 | 777.91 | G300E | 2368289.06 | 18.58 | G300E | 934552.43 | 7.33
374 | Story12 | B43 | 32 MPa RC Beam (27.5 cm x 25 cm) | Beam | 32MPa | Concrete Rectangular | 250 | 275 | 687.5 | 4625 | 0.32 | 777.91 | G300E | 2211039.06 | 17.35 | G300E | 864995.97 | 6.79
375 | Story12 | B44 | 32 MPa RC Beam (27.5 cm x 25 cm) | Beam | 32MPa | Concrete Rectangular | 250 | 275 | 687.5 | 4625 | 0.32 | 777.91 | G300E | 2436796.88 | 19.12 | G300E | 934552.43 | 7.33
376 | Story12 | B45 | 32 MPa RC Beam (25 cm x 25 cm) | Beam | 32MPa | Concrete Rectangular | 250 | 250 | 625 | 4625 | 0.29 | 707.19 | G300E | 1658929.69 | 13.02 | G300E | 770062.5 | 6.04
377 | Story12 | B46 | 32 MPa RC Beam (25 cm x 25 cm) | Beam | 32MPa | Concrete Rectangular | 250 | 250 | 625 | 4625 | 0.29 | 707.19 | G300E | 1823984.38 | 14.31 | G300E | 770062.5 | 6.04
378 | Story12 | B47 | 32 MPa RC Beam (27.5 cm x 25 cm) | Beam | 32MPa | Concrete Rectangular | 250 | 275 | 687.5 | 4625 | 0.32 | 777.91 | G300E | 2448648.44 | 19.21 | G300E | 934552.43 | 7.33
379 | Story12 | B48 | 32 MPa RC Beam (27.5 cm x 25 cm) | Beam | 32MPa | Concrete Rectangular | 250 | 275 | 687.5 | 4625 | 0.32 | 777.91 | G300E | 2358750 | 18.51 | G300E | 864995.97 | 6.79
380 | Story12 | B49 | 32 MPa RC Beam (27.5 cm x 25 cm) | Beam | 32MPa | Concrete Rectangular | 250 | 275 | 687.5 | 4625 | 0.32 | 777.91 | G300E | 2303828.12 | 18.08 | G300E | 934552.43 | 7.33
381 | Story12 | B5 | 32 MPa RC Beam (27.5 cm x 25 cm) | Beam | 32MPa | Concrete Rectangular | 250 | 275 | 687.5 | 4625 | 0.32 | 777.91 | G300E | 2512242.19 | 19.71 | G300E | 934552.43 | 7.33
382 | Story12 | B50 | 32 MPa RC Beam (27.5 cm x 25 cm) | Beam | 32MPa | Concrete Rectangular | 250 | 275 | 687.5 | 4625 | 0.32 | 777.91 | G300E | 2053210.94 | 16.11 | G300E | 1637250 | 12.85
383 | Story12 | B51 | 32 MPa RC Beam (27.5 cm x 25 cm) | Beam | 32MPa | Concrete Rectangular | 250 | 275 | 687.5 | 4800 | 0.33 | 807.34 | G300E | 3149700 | 24.71 | G300E | 1747325.55 | 13.71
384 | Story12 | B55 | 32 MPa RC Beam (27.5 cm x 25 cm) | Beam | 32MPa | Concrete Rectangular | 250 | 275 | 687.5 | 4625 | 0.32 | 777.91 | G300E | 3103085.94 | 24.35 | G300E | 1706806.46 | 13.39
385 | Story12 | B56 | 32 MPa RC Beam (27.5 cm x 25 cm) | Beam | 32MPa | Concrete Rectangular | 250 | 275 | 687.5 | 4625 | 0.32 | 777.91 | G300E | 1908968.75 | 14.98 | G300E | 1637250 | 12.85
386 | Story12 | B57 | 32 MPa RC Beam (27.5 cm x 25 cm) | Beam | 32MPa | Concrete Rectangular | 250 | 275 | 687.5 | 4625 | 0.32 | 777.91 | G300E | 2304406.25 | 18.08 | G300E | 934552.43 | 7.33
387 | Story12 | B58 | 32 MPa RC Beam (27.5 cm x 25 cm) | Beam | 32MPa | Concrete Rectangular | 250 | 275 | 687.5 | 4625 | 0.32 | 777.91 | G300E | 2194273.44 | 17.22 | G300E | 864995.97 | 6.79
388 | Story12 | B59 | 32 MPa RC Beam (27.5 cm x 25 cm) | Beam | 32MPa | Concrete Rectangular | 250 | 275 | 687.5 | 4625 | 0.32 | 777.91 | G300E | 2449515.62 | 19.22 | G300E | 934552.43 | 7.33
389 | Story12 | B6 | 32 MPa RC Beam (25 cm x 25 cm) | Beam | 32MPa | Concrete Rectangular | 250 | 250 | 625 | 4625 | 0.29 | 707.19 | G300E | 1658929.69 | 13.02 | G300E | 770062.5 | 6.04
390 | Story12 | B60 | 32 MPa RC Beam (25 cm x 25 cm) | Beam | 32MPa | Concrete Rectangular | 250 | 250 | 625 | 4625 | 0.29 | 707.19 | G300E | 1658929.69 | 13.02 | G300E | 770062.5 | 6.04
391 | Story12 | B61 | 32 MPa RC Beam (25 cm x 25 cm) | Beam | 32MPa | Concrete Rectangular | 250 | 250 | 625 | 4625 | 0.29 | 707.19 | G300E | 1823984.38 | 14.31 | G300E | 770062.5 | 6.04
392 | Story12 | B62 | 32 MPa RC Beam (27.5 cm x 25 cm) | Beam | 32MPa | Concrete Rectangular | 250 | 275 | 687.5 | 4625 | 0.32 | 777.91 | G300E | 2455585.94 | 19.27 | G300E | 934552.43 | 7.33
393 | Story12 | B63 | 32 MPa RC Beam (27.5 cm x 25 cm) | Beam | 32MPa | Concrete Rectangular | 250 | 275 | 687.5 | 4625 | 0.32 | 777.91 | G300E | 2376093.75 | 18.64 | G300E | 864995.97 | 6.79
394 | Story12 | B64 | 32 MPa RC Beam (27.5 cm x 25 cm) | Beam | 32MPa | Concrete Rectangular | 250 | 275 | 687.5 | 4625 | 0.32 | 777.91 | G300E | 2371179.69 | 18.61 | G300E | 934552.43 | 7.33
395 | Story12 | B65 | 32 MPa RC Beam (27.5 cm x 25 cm) | Beam | 32MPa | Concrete Rectangular | 250 | 275 | 687.5 | 4625 | 0.32 | 777.91 | G300E | 2262203.12 | 17.75 | G300E | 1706806.46 | 13.39
396 | Story12 | B66 | 32 MPa RC Beam (27.5 cm x 25 cm) | Beam | 32MPa | Concrete Rectangular | 250 | 275 | 687.5 | 4800 | 0.33 | 807.34 | G300E | 3230100 | 25.34 | G300E | 1771388.32 | 13.9
397 | Story12 | B67 | 32 MPa RC Beam (27.5 cm x 25 cm) | Beam | 32MPa | Concrete Rectangular | 250 | 275 | 687.5 | 4625 | 0.32 | 777.91 | G300E | 3114937.5 | 24.44 | G300E | 1706806.46 | 13.39
398 | Story12 | B69 | 32 MPa RC Beam (27.5 cm x 25 cm) | Beam | 32MPa | Concrete Rectangular | 250 | 275 | 687.5 | 4625 | 0.32 | 777.91 | G300E | 3103953.12 | 24.35 | G300E | 1706806.46 | 13.39
399 | Story12 | B7 | 32 MPa RC Beam (27.5 cm x 25 cm) | Beam | 32MPa | Concrete Rectangular | 250 | 275 | 687.5 | 4625 | 0.32 | 777.91 | G300E | 2454429.69 | 19.26 | G300E | 934552.43 | 7.33
400 | Story12 | B70 | 32 MPa RC Beam (27.5 cm x 25 cm) | Beam | 32MPa | Concrete Rectangular | 250 | 275 | 687.5 | 4625 | 0.32 | 777.91 | G300E | 3115226.56 | 24.44 | G300E | 1706806.46 | 13.39
401 | Story12 | B71 | 32 MPa RC Beam (27.5 cm x 25 cm) | Beam | 32MPa | Concrete Rectangular | 250 | 275 | 687.5 | 4625 | 0.32 | 777.91 | G300E | 2116804.69 | 16.61 | G300E | 1706806.46 | 13.39
402 | Story12 | B72 | 32 MPa RC Beam (27.5 cm x 25 cm) | Beam | 32MPa | Concrete Rectangular | 250 | 275 | 687.5 | 4625 | 0.32 | 777.91 | G300E | 2371757.81 | 18.61 | G300E | 934552.43 | 7.33
403 | Story12 | B73 | 32 MPa RC Beam (27.5 cm x 25 cm) | Beam | 32MPa | Concrete Rectangular | 250 | 275 | 687.5 | 4625 | 0.32 | 777.91 | G300E | 2211039.06 | 17.35 | G300E | 864995.97 | 6.79
404 | Story12 | B74 | 32 MPa RC Beam (27.5 cm x 25 cm) | Beam | 32MPa | Concrete Rectangular | 250 | 275 | 687.5 | 4625 | 0.32 | 777.91 | G300E | 2455296.88 | 19.27 | G300E | 934552.43 | 7.33
405 | Story12 | B75 | 32 MPa RC Beam (25 cm x 25 cm) | Beam | 32MPa | Concrete Rectangular | 250 | 250 | 625 | 4625 | 0.29 | 707.19 | G300E | 1658640.62 | 13.01 | G300E | 770062.5 | 6.04
406 | Story12 | B76 | 32 MPa RC Beam (25 cm x 25 cm) | Beam | 32MPa | Concrete Rectangular | 250 | 250 | 625 | 4625 | 0.29 | 707.19 | G300E | 1838726.56 | 14.43 | G300E | 770062.5 | 6.04
407 | Story12 | B77 | 32 MPa RC Beam (27.5 cm x 25 cm) | Beam | 32MPa | Concrete Rectangular | 250 | 275 | 687.5 | 4625 | 0.32 | 777.91 | G300E | 2513109.38 | 19.72 | G300E | 934552.43 | 7.33
408 | Story12 | B78 | 32 MPa RC Beam (27.5 cm x 25 cm) | Beam | 32MPa | Concrete Rectangular | 250 | 275 | 687.5 | 4625 | 0.32 | 777.91 | G300E | 2427546.88 | 19.05 | G300E | 864995.97 | 6.79
409 | Story12 | B79 | 32 MPa RC Beam (27.5 cm x 25 cm) | Beam | 32MPa | Concrete Rectangular | 250 | 275 | 687.5 | 4625 | 0.32 | 777.91 | G300E | 2513109.38 | 19.72 | G300E | 934552.43 | 7.33
410 | Story12 | B8 | 32 MPa RC Beam (25 cm x 25 cm) | Beam | 32MPa | Concrete Rectangular | 250 | 250 | 625 | 4625 | 0.29 | 707.19 | G300E | 1658929.69 | 13.02 | G300E | 770062.5 | 6.04
411 | Story12 | B80 | 32 MPa RC Beam (27.5 cm x 25 cm) | Beam | 32MPa | Concrete Rectangular | 250 | 275 | 687.5 | 4625 | 0.32 | 777.91 | G300E | 2513398.44 | 19.72 | G300E | 934552.43 | 7.33
412 | Story12 | B81 | 32 MPa RC Beam (27.5 cm x 25 cm) | Beam | 32MPa | Concrete Rectangular | 250 | 275 | 687.5 | 4625 | 0.32 | 777.91 | G300E | 2261335.94 | 17.74 | G300E | 1706806.46 | 13.39
413 | Story12 | B82 | 32 MPa RC Beam (27.5 cm x 25 cm) | Beam | 32MPa | Concrete Rectangular | 250 | 275 | 687.5 | 4625 | 0.32 | 777.91 | G300E | 2371757.81 | 18.61 | G300E | 934552.43 | 7.33
414 | Story12 | B83 | 32 MPa RC Beam (27.5 cm x 25 cm) | Beam | 32MPa | Concrete Rectangular | 250 | 275 | 687.5 | 4625 | 0.32 | 777.91 | G300E | 2052921.88 | 16.11 | G300E | 1637250 | 12.85
415 | Story12 | B84 | 32 MPa RC Beam (27.5 cm x 25 cm) | Beam | 32MPa | Concrete Rectangular | 250 | 275 | 687.5 | 4625 | 0.32 | 777.91 | G300E | 2304406.25 | 18.08 | G300E | 934552.43 | 7.33
416 | Story12 | B85 | 32 MPa RC Beam (27.5 cm x 25 cm) | Beam | 32MPa | Concrete Rectangular | 250 | 275 | 687.5 | 4625 | 0.32 | 777.91 | G300E | 2261335.94 | 17.74 | G300E | 1706806.46 | 13.39
417 | Story12 | B86 | 32 MPa RC Beam (27.5 cm x 25 cm) | Beam | 32MPa | Concrete Rectangular | 250 | 275 | 687.5 | 4625 | 0.32 | 777.91 | G300E | 2368289.06 | 18.58 | G300E | 934552.43 | 7.33
418 | Story12 | B87 | 32 MPa RC Beam (27.5 cm x 25 cm) | Beam | 32MPa | Concrete Rectangular | 250 | 275 | 687.5 | 4625 | 0.32 | 777.91 | G300E | 2513398.44 | 19.72 | G300E | 934552.43 | 7.33
419 | Story12 | B88 | 32 MPa RC Beam (27.5 cm x 25 cm) | Beam | 32MPa | Concrete Rectangular | 250 | 275 | 687.5 | 4625 | 0.32 | 777.91 | G300E | 2262492.19 | 17.75 | G300E | 888181.46 | 6.97
420 | Story12 | B89 | 32 MPa RC Beam (27.5 cm x 25 cm) | Beam | 32MPa | Concrete Rectangular | 250 | 275 | 687.5 | 4625 | 0.32 | 777.91 | G300E | 2512820.31 | 19.72 | G300E | 934552.43 | 7.33
421 | Story12 | B9 | 32 MPa RC Beam (27.5 cm x 25 cm) | Beam | 32MPa | Concrete Rectangular | 250 | 275 | 687.5 | 4625 | 0.32 | 777.91 | G300E | 2449226.56 | 19.22 | G300E | 934552.43 | 7.33
422 | Story12 | B90 | 32 MPa RC Beam (25 cm x 25 cm) | Beam | 32MPa | Concrete Rectangular | 250 | 250 | 625 | 4625 | 0.29 | 707.19 | G300E | 1673382.81 | 13.13 | G300E | 770062.5 | 6.04
423 | Story12 | B91 | 32 MPa RC Beam (25 cm x 25 cm) | Beam | 32MPa | Concrete Rectangular | 250 | 250 | 625 | 4625 | 0.29 | 707.19 | G300E | 1885554.69 | 14.79 | G300E | 791140.21 | 6.21
424 | Story12 | B92 | 32 MPa RC Beam (27.5 cm x 25 cm) | Beam | 32MPa | Concrete Rectangular | 250 | 275 | 687.5 | 4625 | 0.32 | 777.91 | G300E | 2463101.56 | 19.33 | G300E | 911366.95 | 7.15
425 | Story12 | B93 | 32 MPa RC Beam (27.5 cm x 25 cm) | Beam | 32MPa | Concrete Rectangular | 250 | 275 | 687.5 | 4625 | 0.32 | 777.91 | G300E | 2463101.56 | 19.33 | G300E | 911366.95 | 7.15
426 | Story12 | B94 | 32 MPa RC Beam (27.5 cm x 25 cm) | Beam | 32MPa | Concrete Rectangular | 250 | 275 | 687.5 | 4625 | 0.32 | 777.91 | G300E | 2427257.81 | 19.05 | G300E | 864995.97 | 6.79
427 | Story12 | B95 | 32 MPa RC Beam (27.5 cm x 25 cm) | Beam | 32MPa | Concrete Rectangular | 250 | 275 | 687.5 | 4625 | 0.32 | 777.91 | G300E | 2512820.31 | 19.72 | G300E | 934552.43 | 7.33
428 | Story12 | B96 | 32 MPa RC Beam (27.5 cm x 25 cm) | Beam | 32MPa | Concrete Rectangular | 250 | 275 | 687.5 | 4625 | 0.32 | 777.91 | G300E | 2376093.75 | 18.64 | G300E | 864995.97 | 6.79
429 | Story12 | B97 | 32 MPa RC Beam (27.5 cm x 25 cm) | Beam | 32MPa | Concrete Rectangular | 250 | 275 | 687.5 | 4625 | 0.32 | 777.91 | G300E | 2455296.88 | 19.27 | G300E | 934552.43 | 7.33
430 | Story12 | B98 | 32 MPa RC Beam (27.5 cm x 25 cm) | Beam | 32MPa | Concrete Rectangular | 250 | 275 | 687.5 | 4625 | 0.32 | 777.91 | G300E | 2359328.12 | 18.51 | G300E | 864995.97 | 6.79
431 | Story12 | B99 | 32 MPa RC Beam (27.5 cm x 25 cm) | Beam | 32MPa | Concrete Rectangular | 250 | 275 | 687.5 | 4625 | 0.32 | 777.91 | G300E | 2449515.62 | 19.22 | G300E | 934552.43 | 7.33
432 | Story13 | B1 | 32 MPa RC Beam (25 cm x 25 cm) | Beam | 32MPa | Concrete Rectangular | 250 | 250 | 625 | 4637.5 | 0.29 | 709.1 | G300E | 1742830.47 | 13.67 | G300E | 772143.75 | 6.06
433 | Story13 | B10 | 32 MPa RC Beam (25 cm x 25 cm) | Beam | 32MPa | Concrete Rectangular | 250 | 250 | 625 | 4637.5 | 0.29 | 709.1 | G300E | 1671818.75 | 13.12 | G300E | 772143.75 | 6.06
434 | Story13 | B100 | 32 MPa RC Beam (27.5 cm x 25 cm) | Beam | 32MPa | Concrete Rectangular | 250 | 275 | 687.5 | 4637.5 | 0.32 | 780.01 | G300E | 2323387.5 | 18.23 | G300E | 867333.8 | 6.81
435 | Story13 | B101 | 32 MPa RC Beam (27.5 cm x 25 cm) | Beam | 32MPa | Concrete Rectangular | 250 | 275 | 687.5 | 4637.5 | 0.32 | 780.01 | G300E | 2459324.22 | 19.3 | G300E | 960326.4 | 7.54
436 | Story13 | B102 | 32 MPa RC Beam (27.5 cm x 25 cm) | Beam | 32MPa | Concrete Rectangular | 250 | 275 | 687.5 | 4637.5 | 0.32 | 780.01 | G300E | 2435267.19 | 19.11 | G300E | 867333.8 | 6.81
437 | Story13 | B103 | 32 MPa RC Beam (27.5 cm x 25 cm) | Beam | 32MPa | Concrete Rectangular | 250 | 275 | 687.5 | 4637.5 | 0.32 | 780.01 | G300E | 2389182.03 | 18.75 | G300E | 913830.1 | 7.17
438 | Story13 | B104 | 32 MPa RC Beam (27.5 cm x 25 cm) | Beam | 32MPa | Concrete Rectangular | 250 | 275 | 687.5 | 4637.5 | 0.32 | 780.01 | G300E | 2472946.88 | 19.4 | G300E | 913830.1 | 7.17
439 | Story13 | B105 | 32 MPa RC Beam (25 cm x 25 cm) | Beam | 32MPa | Concrete Rectangular | 250 | 250 | 625 | 4637.5 | 0.29 | 709.1 | G300E | 1637907.03 | 12.85 | G300E | 793278.43 | 6.22
440 | Story13 | B106 | 32 MPa RC Beam (25 cm x 25 cm) | Beam | 32MPa | Concrete Rectangular | 250 | 250 | 625 | 4637.5 | 0.29 | 709.1 | G300E | 1789205.47 | 14.04 | G300E | 793278.43 | 6.22
441 | Story13 | B107 | 32 MPa RC Beam (25 cm x 25 cm) | Beam | 32MPa | Concrete Rectangular | 250 | 250 | 625 | 4637.5 | 0.29 | 709.1 | G300E | 1738482.81 | 13.64 | G300E | 772143.75 | 6.06
442 | Story13 | B108 | 32 MPa RC Beam (25 cm x 25 cm) | Beam | 32MPa | Concrete Rectangular | 250 | 250 | 625 | 4637.5 | 0.29 | 709.1 | G300E | 1721671.88 | 13.51 | G300E | 772143.75 | 6.06
443 | Story13 | B109 | 32 MPa RC Beam (25 cm x 25 cm) | Beam | 32MPa | Concrete Rectangular | 250 | 250 | 625 | 4637.5 | 0.29 | 709.1 | G300E | 1721382.03 | 13.51 | G300E | 772143.75 | 6.06
444 | Story13 | B11 | 32 MPa RC Beam (27.5 cm x 25 cm) | Beam | 32MPa | Concrete Rectangular | 250 | 275 | 687.5 | 4637.5 | 0.32 | 780.01 | G300E | 2459614.06 | 19.3 | G300E | 960326.4 | 7.54
445 | Story13 | B110 | 32 MPa RC Beam (25 cm x 25 cm) | Beam | 32MPa | Concrete Rectangular | 250 | 250 | 625 | 4637.5 | 0.29 | 709.1 | G300E | 1721671.88 | 13.51 | G300E | 772143.75 | 6.06
446 | Story13 | B111 | 32 MPa RC Beam (25 cm x 25 cm) | Beam | 32MPa | Concrete Rectangular | 250 | 250 | 625 | 4637.5 | 0.29 | 709.1 | G300E | 1738482.81 | 13.64 | G300E | 772143.75 | 6.06
447 | Story13 | B112 | 32 MPa RC Beam (25 cm x 25 cm) | Beam | 32MPa | Concrete Rectangular | 250 | 250 | 625 | 4637.5 | 0.29 | 709.1 | G300E | 1789205.47 | 14.04 | G300E | 793278.43 | 6.22
448 | Story13 | B12 | 32 MPa RC Beam (25 cm x 25 cm) | Beam | 32MPa | Concrete Rectangular | 250 | 250 | 625 | 4637.5 | 0.29 | 709.1 | G300E | 1688339.84 | 13.25 | G300E | 772143.75 | 6.06
449 | Story13 | B13 | 32 MPa RC Beam (27.5 cm x 25 cm) | Beam | 32MPa | Concrete Rectangular | 250 | 275 | 687.5 | 4637.5 | 0.32 | 780.01 | G300E | 2389471.88 | 18.75 | G300E | 913830.1 | 7.17
450 | Story13 | B14 | 32 MPa RC Beam (25 cm x 25 cm) | Beam | 32MPa | Concrete Rectangular | 250 | 250 | 625 | 4637.5 | 0.29 | 709.1 | G300E | 1637907.03 | 12.85 | G300E | 793278.43 | 6.22
451 | Story13 | B15 | 32 MPa RC Beam (25 cm x 25 cm) | Beam | 32MPa | Concrete Rectangular | 250 | 250 | 625 | 4637.5 | 0.29 | 709.1 | G300E | 1638196.88 | 12.85 | G300E | 793278.43 | 6.22
452 | Story13 | B16 | 32 MPa RC Beam (25 cm x 25 cm) | Beam | 32MPa | Concrete Rectangular | 250 | 250 | 625 | 4637.5 | 0.29 | 709.1 | G300E | 1736164.06 | 13.62 | G300E | 772143.75 | 6.06
453 | Story13 | B17 | 32 MPa RC Beam (27.5 cm x 25 cm) | Beam | 32MPa | Concrete Rectangular | 250 | 275 | 687.5 | 4637.5 | 0.32 | 780.01 | G300E | 2374979.69 | 18.63 | G300E | 913830.1 | 7.17
454 | Story13 | B18 | 32 MPa RC Beam (27.5 cm x 25 cm) | Beam | 32MPa | Concrete Rectangular | 250 | 275 | 687.5 | 4637.5 | 0.32 | 780.01 | G300E | 2400196.09 | 18.83 | G300E | 867333.8 | 6.81
455 | Story13 | B19 | 32 MPa RC Beam (27.5 cm x 25 cm) | Beam | 32MPa | Concrete Rectangular | 250 | 275 | 687.5 | 4637.5 | 0.32 | 780.01 | G300E | 2193827.34 | 17.21 | G300E | 867333.8 | 6.81
456 | Story13 | B2 | 32 MPa RC Beam (25 cm x 25 cm) | Beam | 32MPa | Concrete Rectangular | 250 | 250 | 625 | 4637.5 | 0.29 | 709.1 | G300E | 1595010.16 | 12.52 | G300E | 772143.75 | 6.06
457 | Story13 | B20 | 32 MPa RC Beam (27.5 cm x 25 cm) | Beam | 32MPa | Concrete Rectangular | 250 | 275 | 687.5 | 4637.5 | 0.32 | 780.01 | G300E | 2435267.19 | 19.11 | G300E | 890581.95 | 6.99
458 | Story13 | B21 | 32 MPa RC Beam (27.5 cm x 25 cm) | Beam | 32MPa | Concrete Rectangular | 250 | 275 | 687.5 | 4637.5 | 0.32 | 780.01 | G300E | 2224840.62 | 17.46 | G300E | 867333.8 | 6.81
459 | Story13 | B22 | 32 MPa RC Beam (27.5 cm x 25 cm) | Beam | 32MPa | Concrete Rectangular | 250 | 275 | 687.5 | 4637.5 | 0.32 | 780.01 | G300E | 2331213.28 | 18.29 | G300E | 937078.25 | 7.35
460 | Story13 | B23 | 32 MPa RC Beam (27.5 cm x 25 cm) | Beam | 32MPa | Concrete Rectangular | 250 | 275 | 687.5 | 4637.5 | 0.32 | 780.01 | G300E | 2208899.22 | 17.33 | G300E | 867333.8 | 6.81
461 | Story13 | B24 | 32 MPa RC Beam (27.5 cm x 25 cm) | Beam | 32MPa | Concrete Rectangular | 250 | 275 | 687.5 | 4637.5 | 0.32 | 780.01 | G300E | 2323387.5 | 18.23 | G300E | 937078.25 | 7.35
462 | Story13 | B25 | 32 MPa RC Beam (27.5 cm x 25 cm) | Beam | 32MPa | Concrete Rectangular | 250 | 275 | 687.5 | 4637.5 | 0.32 | 780.01 | G300E | 2226000 | 17.47 | G300E | 867333.8 | 6.81
463 | Story13 | B26 | 32 MPa RC Beam (27.5 cm x 25 cm) | Beam | 32MPa | Concrete Rectangular | 250 | 275 | 687.5 | 4637.5 | 0.32 | 780.01 | G300E | 2158756.25 | 16.94 | G300E | 937078.25 | 7.35
464 | Story13 | B27 | 32 MPa RC Beam (27.5 cm x 25 cm) | Beam | 32MPa | Concrete Rectangular | 250 | 275 | 687.5 | 4637.5 | 0.32 | 780.01 | G300E | 2222232.03 | 17.44 | G300E | 890581.95 | 6.99
465 | Story13 | B28 | 32 MPa RC Beam (27.5 cm x 25 cm) | Beam | 32MPa | Concrete Rectangular | 250 | 275 | 687.5 | 4637.5 | 0.32 | 780.01 | G300E | 2221942.19 | 17.43 | G300E | 890581.95 | 6.99
466 | Story13 | B29 | 32 MPa RC Beam (27.5 cm x 25 cm) | Beam | 32MPa | Concrete Rectangular | 250 | 275 | 687.5 | 4637.5 | 0.32 | 780.01 | G300E | 2389182.03 | 18.75 | G300E | 913830.1 | 7.17
467 | Story13 | B3 | 32 MPa RC Beam (27.5 cm x 25 cm) | Beam | 32MPa | Concrete Rectangular | 250 | 275 | 687.5 | 4637.5 | 0.32 | 780.01 | G300E | 2450918.75 | 19.23 | G300E | 913830.1 | 7.17
468 | Story13 | B30 | 32 MPa RC Beam (25 cm x 25 cm) | Beam | 32MPa | Concrete Rectangular | 250 | 250 | 625 | 4637.5 | 0.29 | 709.1 | G300E | 1688339.84 | 13.25 | G300E | 772143.75 | 6.06
469 | Story13 | B31 | 32 MPa RC Beam (25 cm x 25 cm) | Beam | 32MPa | Concrete Rectangular | 250 | 250 | 625 | 4637.5 | 0.29 | 709.1 | G300E | 1721092.19 | 13.5 | G300E | 772143.75 | 6.06
470 | Story13 | B32 | 32 MPa RC Beam (27.5 cm x 25 cm) | Beam | 32MPa | Concrete Rectangular | 250 | 275 | 687.5 | 4637.5 | 0.32 | 780.01 | G300E | 2458744.53 | 19.29 | G300E | 960326.4 | 7.54
471 | Story13 | B33 | 32 MPa RC Beam (27.5 cm x 25 cm) | Beam | 32MPa | Concrete Rectangular | 250 | 275 | 687.5 | 4637.5 | 0.32 | 780.01 | G300E | 2321938.28 | 18.22 | G300E | 867333.8 | 6.81
472 | Story13 | B34 | 32 MPa RC Beam (27.5 cm x 25 cm) | Beam | 32MPa | Concrete Rectangular | 250 | 275 | 687.5 | 4637.5 | 0.32 | 780.01 | G300E | 2188320.31 | 17.17 | G300E | 890581.95 | 6.99
473 | Story13 | B35 | 32 MPa RC Beam (27.5 cm x 25 cm) | Beam | 32MPa | Concrete Rectangular | 250 | 275 | 687.5 | 4637.5 | 0.32 | 780.01 | G300E | 2168321.09 | 17.01 | G300E | 1688171.3 | 13.25
474 | Story13 | B36 | 32 MPa RC Beam (27.5 cm x 25 cm) | Beam | 32MPa | Concrete Rectangular | 250 | 275 | 687.5 | 4637.5 | 0.32 | 780.01 | G300E | 2153249.22 | 16.9 | G300E | 1688171.3 | 13.25
475 | Story13 | B37 | 32 MPa RC Beam (27.5 cm x 25 cm) | Beam | 32MPa | Concrete Rectangular | 250 | 275 | 687.5 | 4800 | 0.33 | 807.34 | G300E | 3225600 | 25.31 | G300E | 1747325.55 | 13.71
476 | Story13 | B38 | 32 MPa RC Beam (27.5 cm x 25 cm) | Beam | 32MPa | Concrete Rectangular | 250 | 275 | 687.5 | 4637.5 | 0.32 | 780.01 | G300E | 1899056.25 | 14.9 | G300E | 1641675 | 12.88
477 | Story13 | B39 | 32 MPa RC Beam (27.5 cm x 25 cm) | Beam | 32MPa | Concrete Rectangular | 250 | 275 | 687.5 | 4800 | 0.33 | 807.34 | G300E | 3356100 | 26.33 | G300E | 1771388.32 | 13.9
478 | Story13 | B4 | 32 MPa RC Beam (25 cm x 25 cm) | Beam | 32MPa | Concrete Rectangular | 250 | 250 | 625 | 4637.5 | 0.29 | 709.1 | G300E | 1687180.47 | 13.24 | G300E | 772143.75 | 6.06
479 | Story13 | B40 | 32 MPa RC Beam (27.5 cm x 25 cm) | Beam | 32MPa | Concrete Rectangular | 250 | 275 | 687.5 | 4637.5 | 0.32 | 780.01 | G300E | 2121076.56 | 16.64 | G300E | 1688171.3 | 13.25
480 | Story13 | B41 | 32 MPa RC Beam (27.5 cm x 25 cm) | Beam | 32MPa | Concrete Rectangular | 250 | 275 | 687.5 | 4637.5 | 0.32 | 780.01 | G300E | 2120496.88 | 16.64 | G300E | 1688171.3 | 13.25
481 | Story13 | B42 | 32 MPa RC Beam (27.5 cm x 25 cm) | Beam | 32MPa | Concrete Rectangular | 250 | 275 | 687.5 | 4637.5 | 0.32 | 780.01 | G300E | 2158466.41 | 16.94 | G300E | 937078.25 | 7.35
482 | Story13 | B43 | 32 MPa RC Beam (27.5 cm x 25 cm) | Beam | 32MPa | Concrete Rectangular | 250 | 275 | 687.5 | 4637.5 | 0.32 | 780.01 | G300E | 2226289.84 | 17.47 | G300E | 867333.8 | 6.81
483 | Story13 | B44 | 32 MPa RC Beam (27.5 cm x 25 cm) | Beam | 32MPa | Concrete Rectangular | 250 | 275 | 687.5 | 4637.5 | 0.32 | 780.01 | G300E | 2459324.22 | 19.3 | G300E | 960326.4 | 7.54
484 | Story13 | B45 | 32 MPa RC Beam (25 cm x 25 cm) | Beam | 32MPa | Concrete Rectangular | 250 | 250 | 625 | 4637.5 | 0.29 | 709.1 | G300E | 1671818.75 | 13.12 | G300E | 772143.75 | 6.06
485 | Story13 | B46 | 32 MPa RC Beam (25 cm x 25 cm) | Beam | 32MPa | Concrete Rectangular | 250 | 250 | 625 | 4637.5 | 0.29 | 709.1 | G300E | 1721382.03 | 13.51 | G300E | 772143.75 | 6.06
486 | Story13 | B47 | 32 MPa RC Beam (27.5 cm x 25 cm) | Beam | 32MPa | Concrete Rectangular | 250 | 275 | 687.5 | 4637.5 | 0.32 | 780.01 | G300E | 2469178.91 | 19.37 | G300E | 960326.4 | 7.54
487 | Story13 | B48 | 32 MPa RC Beam (27.5 cm x 25 cm) | Beam | 32MPa | Concrete Rectangular | 250 | 275 | 687.5 | 4637.5 | 0.32 | 780.01 | G300E | 2363096.09 | 18.54 | G300E | 867333.8 | 6.81
488 | Story13 | B49 | 32 MPa RC Beam (27.5 cm x 25 cm) | Beam | 32MPa | Concrete Rectangular | 250 | 275 | 687.5 | 4637.5 | 0.32 | 780.01 | G300E | 2323967.19 | 18.23 | G300E | 937078.25 | 7.35
489 | Story13 | B5 | 32 MPa RC Beam (27.5 cm x 25 cm) | Beam | 32MPa | Concrete Rectangular | 250 | 275 | 687.5 | 4637.5 | 0.32 | 780.01 | G300E | 2474106.25 | 19.41 | G300E | 937078.25 | 7.35
490 | Story13 | B50 | 32 MPa RC Beam (27.5 cm x 25 cm) | Beam | 32MPa | Concrete Rectangular | 250 | 275 | 687.5 | 4637.5 | 0.32 | 780.01 | G300E | 1921084.38 | 15.07 | G300E | 1641675 | 12.88
491 | Story13 | B51 | 32 MPa RC Beam (27.5 cm x 25 cm) | Beam | 32MPa | Concrete Rectangular | 250 | 275 | 687.5 | 4800 | 0.33 | 807.34 | G300E | 3223800 | 25.3 | G300E | 1747325.55 | 13.71
492 | Story13 | B55 | 32 MPa RC Beam (27.5 cm x 25 cm) | Beam | 32MPa | Concrete Rectangular | 250 | 275 | 687.5 | 4637.5 | 0.32 | 780.01 | G300E | 3243931.25 | 25.45 | G300E | 1711419.45 | 13.43
493 | Story13 | B56 | 32 MPa RC Beam (27.5 cm x 25 cm) | Beam | 32MPa | Concrete Rectangular | 250 | 275 | 687.5 | 4637.5 | 0.32 | 780.01 | G300E | 1898476.56 | 14.9 | G300E | 1641675 | 12.88
494 | Story13 | B57 | 32 MPa RC Beam (27.5 cm x 25 cm) | Beam | 32MPa | Concrete Rectangular | 250 | 275 | 687.5 | 4637.5 | 0.32 | 780.01 | G300E | 2323677.34 | 18.23 | G300E | 937078.25 | 7.35
495 | Story13 | B58 | 32 MPa RC Beam (27.5 cm x 25 cm) | Beam | 32MPa | Concrete Rectangular | 250 | 275 | 687.5 | 4637.5 | 0.32 | 780.01 | G300E | 2209478.91 | 17.34 | G300E | 867333.8 | 6.81
496 | Story13 | B59 | 32 MPa RC Beam (27.5 cm x 25 cm) | Beam | 32MPa | Concrete Rectangular | 250 | 275 | 687.5 | 4637.5 | 0.32 | 780.01 | G300E | 2469178.91 | 19.37 | G300E | 960326.4 | 7.54
497 | Story13 | B6 | 32 MPa RC Beam (25 cm x 25 cm) | Beam | 32MPa | Concrete Rectangular | 250 | 250 | 625 | 4637.5 | 0.29 | 709.1 | G300E | 1671239.06 | 13.11 | G300E | 772143.75 | 6.06
498 | Story13 | B60 | 32 MPa RC Beam (25 cm x 25 cm) | Beam | 32MPa | Concrete Rectangular | 250 | 250 | 625 | 4637.5 | 0.29 | 709.1 | G300E | 1671239.06 | 13.11 | G300E | 772143.75 | 6.06
499 | Story13 | B61 | 32 MPa RC Beam (25 cm x 25 cm) | Beam | 32MPa | Concrete Rectangular | 250 | 250 | 625 | 4637.5 | 0.29 | 709.1 | G300E | 1721671.88 | 13.51 | G300E | 772143.75 | 6.06
500 | Story13 | B62 | 32 MPa RC Beam (27.5 cm x 25 cm) | Beam | 32MPa | Concrete Rectangular | 250 | 275 | 687.5 | 4637.5 | 0.32 | 780.01 | G300E | 2474106.25 | 19.41 | G300E | 960326.4 | 7.54
501 | Story13 | B63 | 32 MPa RC Beam (27.5 cm x 25 cm) | Beam | 32MPa | Concrete Rectangular | 250 | 275 | 687.5 | 4637.5 | 0.32 | 780.01 | G300E | 2323387.5 | 18.23 | G300E | 867333.8 | 6.81
502 | Story13 | B64 | 32 MPa RC Beam (27.5 cm x 25 cm) | Beam | 32MPa | Concrete Rectangular | 250 | 275 | 687.5 | 4637.5 | 0.32 | 780.01 | G300E | 2331792.97 | 18.3 | G300E | 937078.25 | 7.35
503 | Story13 | B65 | 32 MPa RC Beam (27.5 cm x 25 cm) | Beam | 32MPa | Concrete Rectangular | 250 | 275 | 687.5 | 4637.5 | 0.32 | 780.01 | G300E | 2200203.91 | 17.26 | G300E | 1688171.3 | 13.25
504 | Story13 | B66 | 32 MPa RC Beam (27.5 cm x 25 cm) | Beam | 32MPa | Concrete Rectangular | 250 | 275 | 687.5 | 4800 | 0.33 | 807.34 | G300E | 3365700 | 26.41 | G300E | 1771388.32 | 13.9
505 | Story13 | B67 | 32 MPa RC Beam (27.5 cm x 25 cm) | Beam | 32MPa | Concrete Rectangular | 250 | 275 | 687.5 | 4637.5 | 0.32 | 780.01 | G300E | 3253785.94 | 25.53 | G300E | 1711419.45 | 13.43
506 | Story13 | B69 | 32 MPa RC Beam (27.5 cm x 25 cm) | Beam | 32MPa | Concrete Rectangular | 250 | 275 | 687.5 | 4637.5 | 0.32 | 780.01 | G300E | 3244800.78 | 25.46 | G300E | 1711419.45 | 13.43
507 | Story13 | B7 | 32 MPa RC Beam (27.5 cm x 25 cm) | Beam | 32MPa | Concrete Rectangular | 250 | 275 | 687.5 | 4637.5 | 0.32 | 780.01 | G300E | 2474106.25 | 19.41 | G300E | 960326.4 | 7.54
508 | Story13 | B70 | 32 MPa RC Beam (27.5 cm x 25 cm) | Beam | 32MPa | Concrete Rectangular | 250 | 275 | 687.5 | 4637.5 | 0.32 | 780.01 | G300E | 3253785.94 | 25.53 | G300E | 1711419.45 | 13.43
509 | Story13 | B71 | 32 MPa RC Beam (27.5 cm x 25 cm) | Beam | 32MPa | Concrete Rectangular | 250 | 275 | 687.5 | 4637.5 | 0.32 | 780.01 | G300E | 2120496.88 | 16.64 | G300E | 1688171.3 | 13.25
510 | Story13 | B72 | 32 MPa RC Beam (27.5 cm x 25 cm) | Beam | 32MPa | Concrete Rectangular | 250 | 275 | 687.5 | 4637.5 | 0.32 | 780.01 | G300E | 2331792.97 | 18.3 | G300E | 937078.25 | 7.35
511 | Story13 | B73 | 32 MPa RC Beam (27.5 cm x 25 cm) | Beam | 32MPa | Concrete Rectangular | 250 | 275 | 687.5 | 4637.5 | 0.32 | 780.01 | G300E | 2226000 | 17.47 | G300E | 867333.8 | 6.81
512 | Story13 | B74 | 32 MPa RC Beam (27.5 cm x 25 cm) | Beam | 32MPa | Concrete Rectangular | 250 | 275 | 687.5 | 4637.5 | 0.32 | 780.01 | G300E | 2474106.25 | 19.41 | G300E | 960326.4 | 7.54
513 | Story13 | B75 | 32 MPa RC Beam (25 cm x 25 cm) | Beam | 32MPa | Concrete Rectangular | 250 | 250 | 625 | 4637.5 | 0.29 | 709.1 | G300E | 1671818.75 | 13.12 | G300E | 772143.75 | 6.06
514 | Story13 | B76 | 32 MPa RC Beam (25 cm x 25 cm) | Beam | 32MPa | Concrete Rectangular | 250 | 250 | 625 | 4637.5 | 0.29 | 709.1 | G300E | 1738482.81 | 13.64 | G300E | 772143.75 | 6.06
515 | Story13 | B77 | 32 MPa RC Beam (27.5 cm x 25 cm) | Beam | 32MPa | Concrete Rectangular | 250 | 275 | 687.5 | 4637.5 | 0.32 | 780.01 | G300E | 2474685.94 | 19.42 | G300E | 937078.25 | 7.35
516 | Story13 | B78 | 32 MPa RC Beam (27.5 cm x 25 cm) | Beam | 32MPa | Concrete Rectangular | 250 | 275 | 687.5 | 4637.5 | 0.32 | 780.01 | G300E | 2435267.19 | 19.11 | G300E | 867333.8 | 6.81
517 | Story13 | B79 | 32 MPa RC Beam (27.5 cm x 25 cm) | Beam | 32MPa | Concrete Rectangular | 250 | 275 | 687.5 | 4637.5 | 0.32 | 780.01 | G300E | 2471207.81 | 19.39 | G300E | 937078.25 | 7.35
518 | Story13 | B8 | 32 MPa RC Beam (25 cm x 25 cm) | Beam | 32MPa | Concrete Rectangular | 250 | 250 | 625 | 4637.5 | 0.29 | 709.1 | G300E | 1671239.06 | 13.11 | G300E | 772143.75 | 6.06
519 | Story13 | B80 | 32 MPa RC Beam (27.5 cm x 25 cm) | Beam | 32MPa | Concrete Rectangular | 250 | 275 | 687.5 | 4637.5 | 0.32 | 780.01 | G300E | 2471207.81 | 19.39 | G300E | 937078.25 | 7.35
520 | Story13 | B81 | 32 MPa RC Beam (27.5 cm x 25 cm) | Beam | 32MPa | Concrete Rectangular | 250 | 275 | 687.5 | 4637.5 | 0.32 | 780.01 | G300E | 2199624.22 | 17.26 | G300E | 1688171.3 | 13.25
521 | Story13 | B82 | 32 MPa RC Beam (27.5 cm x 25 cm) | Beam | 32MPa | Concrete Rectangular | 250 | 275 | 687.5 | 4637.5 | 0.32 | 780.01 | G300E | 2331792.97 | 18.3 | G300E | 937078.25 | 7.35
522 | Story13 | B83 | 32 MPa RC Beam (27.5 cm x 25 cm) | Beam | 32MPa | Concrete Rectangular | 250 | 275 | 687.5 | 4637.5 | 0.32 | 780.01 | G300E | 1921374.22 | 15.08 | G300E | 1641675 | 12.88
523 | Story13 | B84 | 32 MPa RC Beam (27.5 cm x 25 cm) | Beam | 32MPa | Concrete Rectangular | 250 | 275 | 687.5 | 4637.5 | 0.32 | 780.01 | G300E | 2323677.34 | 18.23 | G300E | 937078.25 | 7.35
524 | Story13 | B85 | 32 MPa RC Beam (27.5 cm x 25 cm) | Beam | 32MPa | Concrete Rectangular | 250 | 275 | 687.5 | 4637.5 | 0.32 | 780.01 | G300E | 2199624.22 | 17.26 | G300E | 1688171.3 | 13.25
525 | Story13 | B86 | 32 MPa RC Beam (27.5 cm x 25 cm) | Beam | 32MPa | Concrete Rectangular | 250 | 275 | 687.5 | 4637.5 | 0.32 | 780.01 | G300E | 2158466.41 | 16.94 | G300E | 937078.25 | 7.35
526 | Story13 | B87 | 32 MPa RC Beam (27.5 cm x 25 cm) | Beam | 32MPa | Concrete Rectangular | 250 | 275 | 687.5 | 4637.5 | 0.32 | 780.01 | G300E | 2471207.81 | 19.39 | G300E | 937078.25 | 7.35
527 | Story13 | B88 | 32 MPa RC Beam (27.5 cm x 25 cm) | Beam | 32MPa | Concrete Rectangular | 250 | 275 | 687.5 | 4637.5 | 0.32 | 780.01 | G300E | 2222232.03 | 17.44 | G300E | 890581.95 | 6.99
528 | Story13 | B89 | 32 MPa RC Beam (27.5 cm x 25 cm) | Beam | 32MPa | Concrete Rectangular | 250 | 275 | 687.5 | 4637.5 | 0.32 | 780.01 | G300E | 2474685.94 | 19.42 | G300E | 937078.25 | 7.35
529 | Story13 | B9 | 32 MPa RC Beam (27.5 cm x 25 cm) | Beam | 32MPa | Concrete Rectangular | 250 | 275 | 687.5 | 4637.5 | 0.32 | 780.01 | G300E | 2469178.91 | 19.37 | G300E | 960326.4 | 7.54
530 | Story13 | B90 | 32 MPa RC Beam (25 cm x 25 cm) | Beam | 32MPa | Concrete Rectangular | 250 | 250 | 625 | 4637.5 | 0.29 | 709.1 | G300E | 1688339.84 | 13.25 | G300E | 772143.75 | 6.06
531 | Story13 | B91 | 32 MPa RC Beam (25 cm x 25 cm) | Beam | 32MPa | Concrete Rectangular | 250 | 250 | 625 | 4637.5 | 0.29 | 709.1 | G300E | 1789205.47 | 14.04 | G300E | 793278.43 | 6.22
532 | Story13 | B92 | 32 MPa RC Beam (27.5 cm x 25 cm) | Beam | 32MPa | Concrete Rectangular | 250 | 275 | 687.5 | 4637.5 | 0.32 | 780.01 | G300E | 2473236.72 | 19.41 | G300E | 913830.1 | 7.17
533 | Story13 | B93 | 32 MPa RC Beam (27.5 cm x 25 cm) | Beam | 32MPa | Concrete Rectangular | 250 | 275 | 687.5 | 4637.5 | 0.32 | 780.01 | G300E | 2472946.88 | 19.4 | G300E | 913830.1 | 7.17
534 | Story13 | B94 | 32 MPa RC Beam (27.5 cm x 25 cm) | Beam | 32MPa | Concrete Rectangular | 250 | 275 | 687.5 | 4637.5 | 0.32 | 780.01 | G300E | 2435267.19 | 19.11 | G300E | 867333.8 | 6.81
535 | Story13 | B95 | 32 MPa RC Beam (27.5 cm x 25 cm) | Beam | 32MPa | Concrete Rectangular | 250 | 275 | 687.5 | 4637.5 | 0.32 | 780.01 | G300E | 2474685.94 | 19.42 | G300E | 937078.25 | 7.35
536 | Story13 | B96 | 32 MPa RC Beam (27.5 cm x 25 cm) | Beam | 32MPa | Concrete Rectangular | 250 | 275 | 687.5 | 4637.5 | 0.32 | 780.01 | G300E | 2323387.5 | 18.23 | G300E | 867333.8 | 6.81
537 | Story13 | B97 | 32 MPa RC Beam (27.5 cm x 25 cm) | Beam | 32MPa | Concrete Rectangular | 250 | 275 | 687.5 | 4637.5 | 0.32 | 780.01 | G300E | 2474106.25 | 19.41 | G300E | 960326.4 | 7.54
538 | Story13 | B98 | 32 MPa RC Beam (27.5 cm x 25 cm) | Beam | 32MPa | Concrete Rectangular | 250 | 275 | 687.5 | 4637.5 | 0.32 | 780.01 | G300E | 2363965.62 | 18.55 | G300E | 867333.8 | 6.81
539 | Story13 | B99 | 32 MPa RC Beam (27.5 cm x 25 cm) | Beam | 32MPa | Concrete Rectangular | 250 | 275 | 687.5 | 4637.5 | 0.32 | 780.01 | G300E | 2469178.91 | 19.37 | G300E | 960326.4 | 7.54
540 | Story14 | B1 | 32 MPa RC Beam (25 cm x 25 cm) | Beam | 32MPa | Concrete Rectangular | 250 | 250 | 625 | 4637.5 | 0.29 | 709.1 | G300E | 1733555.47 | 13.6 | G300E | 772143.75 | 6.06
541 | Story14 | B10 | 32 MPa RC Beam (25 cm x 25 cm) | Beam | 32MPa | Concrete Rectangular | 250 | 250 | 625 | 4637.5 | 0.29 | 709.1 | G300E | 1668920.31 | 13.09 | G300E | 772143.75 | 6.06
542 | Story14 | B100 | 32 MPa RC Beam (27.5 cm x 25 cm) | Beam | 32MPa | Concrete Rectangular | 250 | 275 | 687.5 | 4637.5 | 0.32 | 780.01 | G300E | 2249187.5 | 17.65 | G300E | 867333.8 | 6.81
543 | Story14 | B101 | 32 MPa RC Beam (27.5 cm x 25 cm) | Beam | 32MPa | Concrete Rectangular | 250 | 275 | 687.5 | 4637.5 | 0.32 | 780.01 | G300E | 2335560.94 | 18.33 | G300E | 960326.4 | 7.54
544 | Story14 | B102 | 32 MPa RC Beam (27.5 cm x 25 cm) | Beam | 32MPa | Concrete Rectangular | 250 | 275 | 687.5 | 4637.5 | 0.32 | 780.01 | G300E | 2303388.28 | 18.07 | G300E | 867333.8 | 6.81
545 | Story14 | B103 | 32 MPa RC Beam (27.5 cm x 25 cm) | Beam | 32MPa | Concrete Rectangular | 250 | 275 | 687.5 | 4637.5 | 0.32 | 780.01 | G300E | 2265708.59 | 17.78 | G300E | 913830.1 | 7.17
546 | Story14 | B104 | 32 MPa RC Beam (27.5 cm x 25 cm) | Beam | 32MPa | Concrete Rectangular | 250 | 275 | 687.5 | 4637.5 | 0.32 | 780.01 | G300E | 2457295.31 | 19.28 | G300E | 913830.1 | 7.17
547 | Story14 | B105 | 32 MPa RC Beam (25 cm x 25 cm) | Beam | 32MPa | Concrete Rectangular | 250 | 250 | 625 | 4637.5 | 0.29 | 709.1 | G300E | 1641385.16 | 12.88 | G300E | 793278.43 | 6.22
548 | Story14 | B106 | 32 MPa RC Beam (25 cm x 25 cm) | Beam | 32MPa | Concrete Rectangular | 250 | 250 | 625 | 4637.5 | 0.29 | 709.1 | G300E | 1783698.44 | 14 | G300E | 793278.43 | 6.22
549 | Story14 | B107 | 32 MPa RC Beam (25 cm x 25 cm) | Beam | 32MPa | Concrete Rectangular | 250 | 250 | 625 | 4637.5 | 0.29 | 709.1 | G300E | 1730077.34 | 13.57 | G300E | 772143.75 | 6.06
550 | Story14 | B108 | 32 MPa RC Beam (25 cm x 25 cm) | Beam | 32MPa | Concrete Rectangular | 250 | 250 | 625 | 4637.5 | 0.29 | 709.1 | G300E | 1711527.34 | 13.43 | G300E | 772143.75 | 6.06
551 | Story14 | B109 | 32 MPa RC Beam (25 cm x 25 cm) | Beam | 32MPa | Concrete Rectangular | 250 | 250 | 625 | 4637.5 | 0.29 | 709.1 | G300E | 1711817.19 | 13.43 | G300E | 772143.75 | 6.06
552 | Story14 | B11 | 32 MPa RC Beam (27.5 cm x 25 cm) | Beam | 32MPa | Concrete Rectangular | 250 | 275 | 687.5 | 4637.5 | 0.32 | 780.01 | G300E | 2335271.09 | 18.32 | G300E | 960326.4 | 7.54
553 | Story14 | B110 | 32 MPa RC Beam (25 cm x 25 cm) | Beam | 32MPa | Concrete Rectangular | 250 | 250 | 625 | 4637.5 | 0.29 | 709.1 | G300E | 1711527.34 | 13.43 | G300E | 772143.75 | 6.06
554 | Story14 | B111 | 32 MPa RC Beam (25 cm x 25 cm) | Beam | 32MPa | Concrete Rectangular | 250 | 250 | 625 | 4637.5 | 0.29 | 709.1 | G300E | 1730367.19 | 13.58 | G300E | 772143.75 | 6.06
555 | Story14 | B112 | 32 MPa RC Beam (25 cm x 25 cm) | Beam | 32MPa | Concrete Rectangular | 250 | 250 | 625 | 4637.5 | 0.29 | 709.1 | G300E | 1783698.44 | 14 | G300E | 793278.43 | 6.22
556 | Story14 | B12 | 32 MPa RC Beam (25 cm x 25 cm) | Beam | 32MPa | Concrete Rectangular | 250 | 250 | 625 | 4637.5 | 0.29 | 709.1 | G300E | 1687760.16 | 13.24 | G300E | 772143.75 | 6.06
557 | Story14 | B13 | 32 MPa RC Beam (27.5 cm x 25 cm) | Beam | 32MPa | Concrete Rectangular | 250 | 275 | 687.5 | 4637.5 | 0.32 | 780.01 | G300E | 2265998.44 | 17.78 | G300E | 913830.1 | 7.17
558 | Story14 | B14 | 32 MPa RC Beam (25 cm x 25 cm) | Beam | 32MPa | Concrete Rectangular | 250 | 250 | 625 | 4637.5 | 0.29 | 709.1 | G300E | 1641385.16 | 12.88 | G300E | 793278.43 | 6.22
559 | Story14 | B15 | 32 MPa RC Beam (25 cm x 25 cm) | Beam | 32MPa | Concrete Rectangular | 250 | 250 | 625 | 4637.5 | 0.29 | 709.1 | G300E | 1641095.31 | 12.88 | G300E | 793278.43 | 6.22
560 | Story14 | B16 | 32 MPa RC Beam (25 cm x 25 cm) | Beam | 32MPa | Concrete Rectangular | 250 | 250 | 625 | 4637.5 | 0.29 | 709.1 | G300E | 1728628.12 | 13.56 | G300E | 772143.75 | 6.06
561 | Story14 | B17 | 32 MPa RC Beam (27.5 cm x 25 cm) | Beam | 32MPa | Concrete Rectangular | 250 | 275 | 687.5 | 4637.5 | 0.32 | 780.01 | G300E | 2250926.56 | 17.66 | G300E | 913830.1 | 7.17
562 | Story14 | B18 | 32 MPa RC Beam (27.5 cm x 25 cm) | Beam | 32MPa | Concrete Rectangular | 250 | 275 | 687.5 | 4637.5 | 0.32 | 780.01 | G300E | 2269186.72 | 17.8 | G300E | 867333.8 | 6.81
563 | Story14 | B19 | 32 MPa RC Beam (27.5 cm x 25 cm) | Beam | 32MPa | Concrete Rectangular | 250 | 275 | 687.5 | 4637.5 | 0.32 | 780.01 | G300E | 2075571.09 | 16.29 | G300E | 890581.95 | 6.99
564 | Story14 | B2 | 32 MPa RC Beam (25 cm x 25 cm) | Beam | 32MPa | Concrete Rectangular | 250 | 250 | 625 | 4637.5 | 0.29 | 709.1 | G300E | 1595879.69 | 12.52 | G300E | 772143.75 | 6.06
565 | Story14 | B20 | 32 MPa RC Beam (27.5 cm x 25 cm) | Beam | 32MPa | Concrete Rectangular | 250 | 275 | 687.5 | 4637.5 | 0.32 | 780.01 | G300E | 2250926.56 | 17.66 | G300E | 890581.95 | 6.99
566 | Story14 | B21 | 32 MPa RC Beam (27.5 cm x 25 cm) | Beam | 32MPa | Concrete Rectangular | 250 | 275 | 687.5 | 4637.5 | 0.32 | 780.01 | G300E | 2221652.34 | 17.43 | G300E | 867333.8 | 6.81
567 | Story14 | B22 | 32 MPa RC Beam (27.5 cm x 25 cm) | Beam | 32MPa | Concrete Rectangular | 250 | 275 | 687.5 | 4637.5 | 0.32 | 780.01 | G300E | 2320778.91 | 18.21 | G300E | 937078.25 | 7.35
568 | Story14 | B23 | 32 MPa RC Beam (27.5 cm x 25 cm) | Beam | 32MPa | Concrete Rectangular | 250 | 275 | 687.5 | 4637.5 | 0.32 | 780.01 | G300E | 2205710.94 | 17.31 | G300E | 867333.8 | 6.81
569 | Story14 | B24 | 32 MPa RC Beam (27.5 cm x 25 cm) | Beam | 32MPa | Concrete Rectangular | 250 | 275 | 687.5 | 4637.5 | 0.32 | 780.01 | G300E | 2316431.25 | 18.18 | G300E | 937078.25 | 7.35
570 | Story14 | B25 | 32 MPa RC Beam (27.5 cm x 25 cm) | Beam | 32MPa | Concrete Rectangular | 250 | 275 | 687.5 | 4637.5 | 0.32 | 780.01 | G300E | 2223681.25 | 17.45 | G300E | 867333.8 | 6.81
571 | Story14 | B26 | 32 MPa RC Beam (27.5 cm x 25 cm) | Beam | 32MPa | Concrete Rectangular | 250 | 275 | 687.5 | 4637.5 | 0.32 | 780.01 | G300E | 2156147.66 | 16.92 | G300E | 937078.25 | 7.35
572 | Story14 | B27 | 32 MPa RC Beam (27.5 cm x 25 cm) | Beam | 32MPa | Concrete Rectangular | 250 | 275 | 687.5 | 4637.5 | 0.32 | 780.01 | G300E | 2045137.5 | 16.05 | G300E | 913830.1 | 7.17
573 | Story14 | B28 | 32 MPa RC Beam (27.5 cm x 25 cm) | Beam | 32MPa | Concrete Rectangular | 250 | 275 | 687.5 | 4637.5 | 0.32 | 780.01 | G300E | 2045137.5 | 16.05 | G300E | 913830.1 | 7.17
574 | Story14 | B29 | 32 MPa RC Beam (27.5 cm x 25 cm) | Beam | 32MPa | Concrete Rectangular | 250 | 275 | 687.5 | 4637.5 | 0.32 | 780.01 | G300E | 2265708.59 | 17.78 | G300E | 913830.1 | 7.17
575 | Story14 | B3 | 32 MPa RC Beam (27.5 cm x 25 cm) | Beam | 32MPa | Concrete Rectangular | 250 | 275 | 687.5 | 4637.5 | 0.32 | 780.01 | G300E | 2377008.59 | 18.65 | G300E | 913830.1 | 7.17
576 | Story14 | B30 | 32 MPa RC Beam (25 cm x 25 cm) | Beam | 32MPa | Concrete Rectangular | 250 | 250 | 625 | 4637.5 | 0.29 | 709.1 | G300E | 1687470.31 | 13.24 | G300E | 772143.75 | 6.06
577 | Story14 | B31 | 32 MPa RC Beam (25 cm x 25 cm) | Beam | 32MPa | Concrete Rectangular | 250 | 250 | 625 | 4637.5 | 0.29 | 709.1 | G300E | 1711527.34 | 13.43 | G300E | 772143.75 | 6.06
578 | Story14 | B32 | 32 MPa RC Beam (27.5 cm x 25 cm) | Beam | 32MPa | Concrete Rectangular | 250 | 275 | 687.5 | 4637.5 | 0.32 | 780.01 | G300E | 2335271.09 | 18.32 | G300E | 960326.4 | 7.54
579 | Story14 | B33 | 32 MPa RC Beam (27.5 cm x 25 cm) | Beam | 32MPa | Concrete Rectangular | 250 | 275 | 687.5 | 4637.5 | 0.32 | 780.01 | G300E | 2248028.12 | 17.64 | G300E | 867333.8 | 6.81
580 | Story14 | B34 | 32 MPa RC Beam (27.5 cm x 25 cm) | Beam | 32MPa | Concrete Rectangular | 250 | 275 | 687.5 | 4637.5 | 0.32 | 780.01 | G300E | 2185711.72 | 17.15 | G300E | 890581.95 | 6.99
581 | Story14 | B35 | 32 MPa RC Beam (27.5 cm x 25 cm) | Beam | 32MPa | Concrete Rectangular | 250 | 275 | 687.5 | 4637.5 | 0.32 | 780.01 | G300E | 2145423.44 | 16.83 | G300E | 1688171.3 | 13.25
582 | Story14 | B36 | 32 MPa RC Beam (27.5 cm x 25 cm) | Beam | 32MPa | Concrete Rectangular | 250 | 275 | 687.5 | 4637.5 | 0.32 | 780.01 | G300E | 2075571.09 | 16.29 | G300E | 1688171.3 | 13.25
583 | Story14 | B37 | 32 MPa RC Beam (27.5 cm x 25 cm) | Beam | 32MPa | Concrete Rectangular | 250 | 275 | 687.5 | 4800 | 0.33 | 807.34 | G300E | 3324600 | 26.09 | G300E | 1747325.55 | 13.71
584 | Story14 | B38 | 32 MPa RC Beam (27.5 cm x 25 cm) | Beam | 32MPa | Concrete Rectangular | 250 | 275 | 687.5 | 4637.5 | 0.32 | 780.01 | G300E | 1820798.44 | 14.29 | G300E | 1641675 | 12.88
585 | Story14 | B39 | 32 MPa RC Beam (27.5 cm x 25 cm) | Beam | 32MPa | Concrete Rectangular | 250 | 275 | 687.5 | 4800 | 0.33 | 807.34 | G300E | 3400500 | 26.68 | G300E | 1771388.32 | 13.9
586 | Story14 | B4 | 32 MPa RC Beam (25 cm x 25 cm) | Beam | 32MPa | Concrete Rectangular | 250 | 250 | 625 | 4637.5 | 0.29 | 709.1 | G300E | 1686600.78 | 13.23 | G300E | 772143.75 | 6.06
587 | Story14 | B40 | 32 MPa RC Beam (27.5 cm x 25 cm) | Beam | 32MPa | Concrete Rectangular | 250 | 275 | 687.5 | 4637.5 | 0.32 | 780.01 | G300E | 2043108.59 | 16.03 | G300E | 1688171.3 | 13.25
588 | Story14 | B41 | 32 MPa RC Beam (27.5 cm x 25 cm) | Beam | 32MPa | Concrete Rectangular | 250 | 275 | 687.5 | 4637.5 | 0.32 | 780.01 | G300E | 2043398.44 | 16.03 | G300E | 1688171.3 | 13.25
589 | Story14 | B42 | 32 MPa RC Beam (27.5 cm x 25 cm) | Beam | 32MPa | Concrete Rectangular | 250 | 275 | 687.5 | 4637.5 | 0.32 | 780.01 | G300E | 2156147.66 | 16.92 | G300E | 937078.25 | 7.35
590 | Story14 | B43 | 32 MPa RC Beam (27.5 cm x 25 cm) | Beam | 32MPa | Concrete Rectangular | 250 | 275 | 687.5 | 4637.5 | 0.32 | 780.01 | G300E | 2223391.41 | 17.45 | G300E | 867333.8 | 6.81
591 | Story14 | B44 | 32 MPa RC Beam (27.5 cm x 25 cm) | Beam | 32MPa | Concrete Rectangular | 250 | 275 | 687.5 | 4637.5 | 0.32 | 780.01 | G300E | 2335560.94 | 18.33 | G300E | 960326.4 | 7.54
592 | Story14 | B45 | 32 MPa RC Beam (25 cm x 25 cm) | Beam | 32MPa | Concrete Rectangular | 250 | 250 | 625 | 4637.5 | 0.29 | 709.1 | G300E | 1668920.31 | 13.09 | G300E | 772143.75 | 6.06
593 | Story14 | B46 | 32 MPa RC Beam (25 cm x 25 cm) | Beam | 32MPa | Concrete Rectangular | 250 | 250 | 625 | 4637.5 | 0.29 | 709.1 | G300E | 1711527.34 | 13.43 | G300E | 772143.75 | 6.06
594 | Story14 | B47 | 32 MPa RC Beam (27.5 cm x 25 cm) | Beam | 32MPa | Concrete Rectangular | 250 | 275 | 687.5 | 4637.5 | 0.32 | 780.01 | G300E | 2341937.5 | 18.38 | G300E | 960326.4 | 7.54
595 | Story14 | B48 | 32 MPa RC Beam (27.5 cm x 25 cm) | Beam | 32MPa | Concrete Rectangular | 250 | 275 | 687.5 | 4637.5 | 0.32 | 780.01 | G300E | 2230927.34 | 17.5 | G300E | 867333.8 | 6.81
596 | Story14 | B49 | 32 MPa RC Beam (27.5 cm x 25 cm) | Beam | 32MPa | Concrete Rectangular | 250 | 275 | 687.5 | 4637.5 | 0.32 | 780.01 | G300E | 2317300.78 | 18.18 | G300E | 937078.25 | 7.35
597 | Story14 | B5 | 32 MPa RC Beam (27.5 cm x 25 cm) | Beam | 32MPa | Concrete Rectangular | 250 | 275 | 687.5 | 4637.5 | 0.32 | 780.01 | G300E | 2460773.44 | 19.31 | G300E | 960326.4 | 7.54
598 | Story14 | B50 | 32 MPa RC Beam (27.5 cm x 25 cm) | Beam | 32MPa | Concrete Rectangular | 250 | 275 | 687.5 | 4637.5 | 0.32 | 780.01 | G300E | 1890071.09 | 14.83 | G300E | 1641675 | 12.88
599 | Story14 | B51 | 32 MPa RC Beam (27.5 cm x 25 cm) | Beam | 32MPa | Concrete Rectangular | 250 | 275 | 687.5 | 4800 | 0.33 | 807.34 | G300E | 3326100 | 26.1 | G300E | 1747325.55 | 13.71
600 | Story14 | B55 | 32 MPa RC Beam (27.5 cm x 25 cm) | Beam | 32MPa | Concrete Rectangular | 250 | 275 | 687.5 | 4637.5 | 0.32 | 780.01 | G300E | 3287117.97 | 25.79 | G300E | 1711419.45 | 13.43
601 | Story14 | B56 | 32 MPa RC Beam (27.5 cm x 25 cm) | Beam | 32MPa | Concrete Rectangular | 250 | 275 | 687.5 | 4637.5 | 0.32 | 780.01 | G300E | 1877607.81 | 14.73 | G300E | 1641675 | 12.88
602 | Story14 | B57 | 32 MPa RC Beam (27.5 cm x 25 cm) | Beam | 32MPa | Concrete Rectangular | 250 | 275 | 687.5 | 4637.5 | 0.32 | 780.01 | G300E | 2316721.09 | 18.18 | G300E | 937078.25 | 7.35
603 | Story14 | B58 | 32 MPa RC Beam (27.5 cm x 25 cm) | Beam | 32MPa | Concrete Rectangular | 250 | 275 | 687.5 | 4637.5 | 0.32 | 780.01 | G300E | 2205710.94 | 17.31 | G300E | 867333.8 | 6.81
604 | Story14 | B59 | 32 MPa RC Beam (27.5 cm x 25 cm) | Beam | 32MPa | Concrete Rectangular | 250 | 275 | 687.5 | 4637.5 | 0.32 | 780.01 | G300E | 2341937.5 | 18.38 | G300E | 960326.4 | 7.54
605 | Story14 | B6 | 32 MPa RC Beam (25 cm x 25 cm) | Beam | 32MPa | Concrete Rectangular | 250 | 250 | 625 | 4637.5 | 0.29 | 709.1 | G300E | 1668920.31 | 13.09 | G300E | 772143.75 | 6.06
606 | Story14 | B60 | 32 MPa RC Beam (25 cm x 25 cm) | Beam | 32MPa | Concrete Rectangular | 250 | 250 | 625 | 4637.5 | 0.29 | 709.1 | G300E | 1668920.31 | 13.09 | G300E | 772143.75 | 6.06
607 | Story14 | B61 | 32 MPa RC Beam (25 cm x 25 cm) | Beam | 32MPa | Concrete Rectangular | 250 | 250 | 625 | 4637.5 | 0.29 | 709.1 | G300E | 1711527.34 | 13.43 | G300E | 772143.75 | 6.06
608 | Story14 | B62 | 32 MPa RC Beam (27.5 cm x 25 cm) | Beam | 32MPa | Concrete Rectangular | 250 | 275 | 687.5 | 4637.5 | 0.32 | 780.01 | G300E | 2461642.97 | 19.31 | G300E | 960326.4 | 7.54
609 | Story14 | B63 | 32 MPa RC Beam (27.5 cm x 25 cm) | Beam | 32MPa | Concrete Rectangular | 250 | 275 | 687.5 | 4637.5 | 0.32 | 780.01 | G300E | 2249187.5 | 17.65 | G300E | 867333.8 | 6.81
610 | Story14 | B64 | 32 MPa RC Beam (27.5 cm x 25 cm) | Beam | 32MPa | Concrete Rectangular | 250 | 275 | 687.5 | 4637.5 | 0.32 | 780.01 | G300E | 2321068.75 | 18.21 | G300E | 937078.25 | 7.35
611 | Story14 | B65 | 32 MPa RC Beam (27.5 cm x 25 cm) | Beam | 32MPa | Concrete Rectangular | 250 | 275 | 687.5 | 4637.5 | 0.32 | 780.01 | G300E | 2119047.66 | 16.63 | G300E | 1688171.3 | 13.25
612 | Story14 | B66 | 32 MPa RC Beam (27.5 cm x 25 cm) | Beam | 32MPa | Concrete Rectangular | 250 | 275 | 687.5 | 4800 | 0.33 | 807.34 | G300E | 3408300 | 26.74 | G300E | 1771388.32 | 13.9
613 | Story14 | B67 | 32 MPa RC Beam (27.5 cm x 25 cm) | Beam | 32MPa | Concrete Rectangular | 250 | 275 | 687.5 | 4637.5 | 0.32 | 780.01 | G300E | 3296103.12 | 25.86 | G300E | 1711419.45 | 13.43
614 | Story14 | B69 | 32 MPa RC Beam (27.5 cm x 25 cm) | Beam | 32MPa | Concrete Rectangular | 250 | 275 | 687.5 | 4637.5 | 0.32 | 780.01 | G300E | 3287987.5 | 25.8 | G300E | 1711419.45 | 13.43
615 | Story14 | B7 | 32 MPa RC Beam (27.5 cm x 25 cm) | Beam | 32MPa | Concrete Rectangular | 250 | 275 | 687.5 | 4637.5 | 0.32 | 780.01 | G300E | 2461353.12 | 19.31 | G300E | 960326.4 | 7.54
616 | Story14 | B70 | 32 MPa RC Beam (27.5 cm x 25 cm) | Beam | 32MPa | Concrete Rectangular | 250 | 275 | 687.5 | 4637.5 | 0.32 | 780.01 | G300E | 3296392.97 | 25.86 | G300E | 1711419.45 | 13.43
617 | Story14 | B71 | 32 MPa RC Beam (27.5 cm x 25 cm) | Beam | 32MPa | Concrete Rectangular | 250 | 275 | 687.5 | 4637.5 | 0.32 | 780.01 | G300E | 2043108.59 | 16.03 | G300E | 1688171.3 | 13.25
618 | Story14 | B72 | 32 MPa RC Beam (27.5 cm x 25 cm) | Beam | 32MPa | Concrete Rectangular | 250 | 275 | 687.5 | 4637.5 | 0.32 | 780.01 | G300E | 2321358.59 | 18.21 | G300E | 937078.25 | 7.35
619 | Story14 | B73 | 32 MPa RC Beam (27.5 cm x 25 cm) | Beam | 32MPa | Concrete Rectangular | 250 | 275 | 687.5 | 4637.5 | 0.32 | 780.01 | G300E | 2223391.41 | 17.45 | G300E | 867333.8 | 6.81
620 | Story14 | B74 | 32 MPa RC Beam (27.5 cm x 25 cm) | Beam | 32MPa | Concrete Rectangular | 250 | 275 | 687.5 | 4637.5 | 0.32 | 780.01 | G300E | 2461353.12 | 19.31 | G300E | 960326.4 | 7.54
621 | Story14 | B75 | 32 MPa RC Beam (25 cm x 25 cm) | Beam | 32MPa | Concrete Rectangular | 250 | 250 | 625 | 4637.5 | 0.29 | 709.1 | G300E | 1668920.31 | 13.09 | G300E | 772143.75 | 6.06
622 | Story14 | B76 | 32 MPa RC Beam (25 cm x 25 cm) | Beam | 32MPa | Concrete Rectangular | 250 | 250 | 625 | 4637.5 | 0.29 | 709.1 | G300E | 1730077.34 | 13.57 | G300E | 772143.75 | 6.06
623 | Story14 | B77 | 32 MPa RC Beam (27.5 cm x 25 cm) | Beam | 32MPa | Concrete Rectangular | 250 | 275 | 687.5 | 4637.5 | 0.32 | 780.01 | G300E | 2462512.5 | 19.32 | G300E | 960326.4 | 7.54
624 | Story14 | B78 | 32 MPa RC Beam (27.5 cm x 25 cm) | Beam | 32MPa | Concrete Rectangular | 250 | 275 | 687.5 | 4637.5 | 0.32 | 780.01 | G300E | 2303388.28 | 18.07 | G300E | 890581.95 | 6.99
625 | Story14 | B79 | 32 MPa RC Beam (27.5 cm x 25 cm) | Beam | 32MPa | Concrete Rectangular | 250 | 275 | 687.5 | 4637.5 | 0.32 | 780.01 | G300E | 2172089.06 | 17.04 | G300E | 937078.25 | 7.35
626 | Story14 | B8 | 32 MPa RC Beam (25 cm x 25 cm) | Beam | 32MPa | Concrete Rectangular | 250 | 250 | 625 | 4637.5 | 0.29 | 709.1 | G300E | 1668920.31 | 13.09 | G300E | 772143.75 | 6.06
627 | Story14 | B80 | 32 MPa RC Beam (27.5 cm x 25 cm) | Beam | 32MPa | Concrete Rectangular | 250 | 275 | 687.5 | 4637.5 | 0.32 | 780.01 | G300E | 2172089.06 | 17.04 | G300E | 937078.25 | 7.35
628 | Story14 | B81 | 32 MPa RC Beam (27.5 cm x 25 cm) | Beam | 32MPa | Concrete Rectangular | 250 | 275 | 687.5 | 4637.5 | 0.32 | 780.01 | G300E | 2118467.97 | 16.62 | G300E | 1688171.3 | 13.25
629 | Story14 | B82 | 32 MPa RC Beam (27.5 cm x 25 cm) | Beam | 32MPa | Concrete Rectangular | 250 | 275 | 687.5 | 4637.5 | 0.32 | 780.01 | G300E | 2321358.59 | 18.21 | G300E | 937078.25 | 7.35
630 | Story14 | B83 | 32 MPa RC Beam (27.5 cm x 25 cm) | Beam | 32MPa | Concrete Rectangular | 250 | 275 | 687.5 | 4637.5 | 0.32 | 780.01 | G300E | 1889201.56 | 14.82 | G300E | 1641675 | 12.88
631 | Story14 | B84 | 32 MPa RC Beam (27.5 cm x 25 cm) | Beam | 32MPa | Concrete Rectangular | 250 | 275 | 687.5 | 4637.5 | 0.32 | 780.01 | G300E | 2316721.09 | 18.18 | G300E | 937078.25 | 7.35
632 | Story14 | B85 | 32 MPa RC Beam (27.5 cm x 25 cm) | Beam | 32MPa | Concrete Rectangular | 250 | 275 | 687.5 | 4637.5 | 0.32 | 780.01 | G300E | 2119047.66 | 16.63 | G300E | 1688171.3 | 13.25
633 | Story14 | B86 | 32 MPa RC Beam (27.5 cm x 25 cm) | Beam | 32MPa | Concrete Rectangular | 250 | 275 | 687.5 | 4637.5 | 0.32 | 780.01 | G300E | 2156147.66 | 16.92 | G300E | 937078.25 | 7.35
634 | Story14 | B87 | 32 MPa RC Beam (27.5 cm x 25 cm) | Beam | 32MPa | Concrete Rectangular | 250 | 275 | 687.5 | 4637.5 | 0.32 | 780.01 | G300E | 2172089.06 | 17.04 | G300E | 937078.25 | 7.35
635 | Story14 | B88 | 32 MPa RC Beam (27.5 cm x 25 cm) | Beam | 32MPa | Concrete Rectangular | 250 | 275 | 687.5 | 4637.5 | 0.32 | 780.01 | G300E | 2045137.5 | 16.05 | G300E | 913830.1 | 7.17
636 | Story14 | B89 | 32 MPa RC Beam (27.5 cm x 25 cm) | Beam | 32MPa | Concrete Rectangular | 250 | 275 | 687.5 | 4637.5 | 0.32 | 780.01 | G300E | 2462802.34 | 19.32 | G300E | 960326.4 | 7.54
637 | Story14 | B9 | 32 MPa RC Beam (27.5 cm x 25 cm) | Beam | 32MPa | Concrete Rectangular | 250 | 275 | 687.5 | 4637.5 | 0.32 | 780.01 | G300E | 2342227.34 | 18.38 | G300E | 960326.4 | 7.54
638 | Story14 | B90 | 32 MPa RC Beam (25 cm x 25 cm) | Beam | 32MPa | Concrete Rectangular | 250 | 250 | 625 | 4637.5 | 0.29 | 709.1 | G300E | 1687760.16 | 13.24 | G300E | 772143.75 | 6.06
639 | Story14 | B91 | 32 MPa RC Beam (25 cm x 25 cm) | Beam | 32MPa | Concrete Rectangular | 250 | 250 | 625 | 4637.5 | 0.29 | 709.1 | G300E | 1783698.44 | 14 | G300E | 793278.43 | 6.22
640 | Story14 | B92 | 32 MPa RC Beam (27.5 cm x 25 cm) | Beam | 32MPa | Concrete Rectangular | 250 | 275 | 687.5 | 4637.5 | 0.32 | 780.01 | G300E | 2457585.16 | 19.28 | G300E | 913830.1 | 7.17
641 | Story14 | B93 | 32 MPa RC Beam (27.5 cm x 25 cm) | Beam | 32MPa | Concrete Rectangular | 250 | 275 | 687.5 | 4637.5 | 0.32 | 780.01 | G300E | 2457295.31 | 19.28 | G300E | 913830.1 | 7.17
642 | Story14 | B94 | 32 MPa RC Beam (27.5 cm x 25 cm) | Beam | 32MPa | Concrete Rectangular | 250 | 275 | 687.5 | 4637.5 | 0.32 | 780.01 | G300E | 2303388.28 | 18.07 | G300E | 890581.95 | 6.99
643 | Story14 | B95 | 32 MPa RC Beam (27.5 cm x 25 cm) | Beam | 32MPa | Concrete Rectangular | 250 | 275 | 687.5 | 4637.5 | 0.32 | 780.01 | G300E | 2462802.34 | 19.32 | G300E | 960326.4 | 7.54
644 | Story14 | B96 | 32 MPa RC Beam (27.5 cm x 25 cm) | Beam | 32MPa | Concrete Rectangular | 250 | 275 | 687.5 | 4637.5 | 0.32 | 780.01 | G300E | 2249767.19 | 17.65 | G300E | 867333.8 | 6.81
645 | Story14 | B97 | 32 MPa RC Beam (27.5 cm x 25 cm) | Beam | 32MPa | Concrete Rectangular | 250 | 275 | 687.5 | 4637.5 | 0.32 | 780.01 | G300E | 2461353.12 | 19.31 | G300E | 960326.4 | 7.54
646 | Story14 | B98 | 32 MPa RC Beam (27.5 cm x 25 cm) | Beam | 32MPa | Concrete Rectangular | 250 | 275 | 687.5 | 4637.5 | 0.32 | 780.01 | G300E | 2231217.19 | 17.51 | G300E | 867333.8 | 6.81
647 | Story14 | B99 | 32 MPa RC Beam (27.5 cm x 25 cm) | Beam | 32MPa | Concrete Rectangular | 250 | 275 | 687.5 | 4637.5 | 0.32 | 780.01 | G300E | 2341937.5 | 18.38 | G300E | 960326.4 | 7.54
648 | Story15 | B1 | 32 MPa RC Beam (25 cm x 25 cm) | Beam | 32MPa | Concrete Rectangular | 250 | 250 | 625 | 4650 | 0.29 | 711.01 | G300E | 1737356.25 | 13.63 | G300E | 774225 | 6.07
649 | Story15 | B10 | 32 MPa RC Beam (25 cm x 25 cm) | Beam | 32MPa | Concrete Rectangular | 250 | 250 | 625 | 4650 | 0.29 | 711.01 | G300E | 1569375 | 12.31 | G300E | 774225 | 6.07
650 | Story15 | B100 | 32 MPa RC Beam (27.5 cm x 25 cm) | Beam | 32MPa | Concrete Rectangular | 250 | 275 | 687.5 | 4650 | 0.32 | 782.11 | G300E | 2254959.38 | 17.69 | G300E | 869671.63 | 6.82
651 | Story15 | B101 | 32 MPa RC Beam (27.5 cm x 25 cm) | Beam | 32MPa | Concrete Rectangular | 250 | 275 | 687.5 | 4650 | 0.32 | 782.11 | G300E | 2294193.75 | 18 | G300E | 962914.88 | 7.56
652 | Story15 | B102 | 32 MPa RC Beam (27.5 cm x 25 cm) | Beam | 32MPa | Concrete Rectangular | 250 | 275 | 687.5 | 4650 | 0.32 | 782.11 | G300E | 2250309.38 | 17.66 | G300E | 892982.44 | 7.01
653 | Story15 | B103 | 32 MPa RC Beam (27.5 cm x 25 cm) | Beam | 32MPa | Concrete Rectangular | 250 | 275 | 687.5 | 4650 | 0.32 | 782.11 | G300E | 2222118.75 | 17.44 | G300E | 939604.07 | 7.37
654 | Story15 | B104 | 32 MPa RC Beam (27.5 cm x 25 cm) | Beam | 32MPa | Concrete Rectangular | 250 | 275 | 687.5 | 4650 | 0.32 | 782.11 | G300E | 2291868.75 | 17.98 | G300E | 916293.25 | 7.19
655 | Story15 | B105 | 32 MPa RC Beam (25 cm x 25 cm) | Beam | 32MPa | Concrete Rectangular | 250 | 250 | 625 | 4650 | 0.29 | 711.01 | G300E | 1658015.62 | 13.01 | G300E | 795416.65 | 6.24
656 | Story15 | B106 | 32 MPa RC Beam (25 cm x 25 cm) | Beam | 32MPa | Concrete Rectangular | 250 | 250 | 625 | 4650 | 0.29 | 711.01 | G300E | 1737937.5 | 13.64 | G300E | 795416.65 | 6.24
657 | Story15 | B107 | 32 MPa RC Beam (25 cm x 25 cm) | Beam | 32MPa | Concrete Rectangular | 250 | 250 | 625 | 4650 | 0.29 | 711.01 | G300E | 1734450 | 13.61 | G300E | 774225 | 6.07
658 | Story15 | B108 | 32 MPa RC Beam (25 cm x 25 cm) | Beam | 32MPa | Concrete Rectangular | 250 | 250 | 625 | 4650 | 0.29 | 711.01 | G300E | 1712653.12 | 13.44 | G300E | 774225 | 6.07
659 | Story15 | B109 | 32 MPa RC Beam (25 cm x 25 cm) | Beam | 32MPa | Concrete Rectangular | 250 | 250 | 625 | 4650 | 0.29 | 711.01 | G300E | 1712943.75 | 13.44 | G300E | 774225 | 6.07
660 | Story15 | B11 | 32 MPa RC Beam (27.5 cm x 25 cm) | Beam | 32MPa | Concrete Rectangular | 250 | 275 | 687.5 | 4650 | 0.32 | 782.11 | G300E | 2294193.75 | 18 | G300E | 962914.88 | 7.56
661 | Story15 | B110 | 32 MPa RC Beam (25 cm x 25 cm) | Beam | 32MPa | Concrete Rectangular | 250 | 250 | 625 | 4650 | 0.29 | 711.01 | G300E | 1712653.12 | 13.44 | G300E | 774225 | 6.07
662 | Story15 | B111 | 32 MPa RC Beam (25 cm x 25 cm) | Beam | 32MPa | Concrete Rectangular | 250 | 250 | 625 | 4650 | 0.29 | 711.01 | G300E | 1734159.38 | 13.61 | G300E | 774225 | 6.07
663 | Story15 | B112 | 32 MPa RC Beam (25 cm x 25 cm) | Beam | 32MPa | Concrete Rectangular | 250 | 250 | 625 | 4650 | 0.29 | 711.01 | G300E | 1737937.5 | 13.64 | G300E | 795416.65 | 6.24
664 | Story15 | B12 | 32 MPa RC Beam (25 cm x 25 cm) | Beam | 32MPa | Concrete Rectangular | 250 | 250 | 625 | 4650 | 0.29 | 711.01 | G300E | 1645228.12 | 12.91 | G300E | 774225 | 6.07
665 | Story15 | B13 | 32 MPa RC Beam (27.5 cm x 25 cm) | Beam | 32MPa | Concrete Rectangular | 250 | 275 | 687.5 | 4650 | 0.32 | 782.11 | G300E | 2222409.38 | 17.44 | G300E | 939604.07 | 7.37
666 | Story15 | B14 | 32 MPa RC Beam (25 cm x 25 cm) | Beam | 32MPa | Concrete Rectangular | 250 | 250 | 625 | 4650 | 0.29 | 711.01 | G300E | 1658015.62 | 13.01 | G300E | 795416.65 | 6.24
667 | Story15 | B15 | 32 MPa RC Beam (25 cm x 25 cm) | Beam | 32MPa | Concrete Rectangular | 250 | 250 | 625 | 4650 | 0.29 | 711.01 | G300E | 1657725 | 13.01 | G300E | 795416.65 | 6.24
668 | Story15 | B16 | 32 MPa RC Beam (25 cm x 25 cm) | Beam | 32MPa | Concrete Rectangular | 250 | 250 | 625 | 4650 | 0.29 | 711.01 | G300E | 1732125 | 13.59 | G300E | 774225 | 6.07
669 | Story15 | B17 | 32 MPa RC Beam (27.5 cm x 25 cm) | Beam | 32MPa | Concrete Rectangular | 250 | 275 | 687.5 | 4650 | 0.32 | 782.11 | G300E | 2206425 | 17.31 | G300E | 916293.25 | 7.19
670 | Story15 | B18 | 32 MPa RC Beam (27.5 cm x 25 cm) | Beam | 32MPa | Concrete Rectangular | 250 | 275 | 687.5 | 4650 | 0.32 | 782.11 | G300E | 2215143.75 | 17.38 | G300E | 869671.63 | 6.82
671 | Story15 | B19 | 32 MPa RC Beam (27.5 cm x 25 cm) | Beam | 32MPa | Concrete Rectangular | 250 | 275 | 687.5 | 4650 | 0.32 | 782.11 | G300E | 2036700 | 15.98 | G300E | 892982.44 | 7.01
672 | Story15 | B2 | 32 MPa RC Beam (25 cm x 25 cm) | Beam | 32MPa | Concrete Rectangular | 250 | 250 | 625 | 4650 | 0.29 | 711.01 | G300E | 1610062.5 | 12.63 | G300E | 774225 | 6.07
673 | Story15 | B20 | 32 MPa RC Beam (27.5 cm x 25 cm) | Beam | 32MPa | Concrete Rectangular | 250 | 275 | 687.5 | 4650 | 0.32 | 782.11 | G300E | 2204681.25 | 17.3 | G300E | 892982.44 | 7.01
674 | Story15 | B21 | 32 MPa RC Beam (27.5 cm x 25 cm) | Beam | 32MPa | Concrete Rectangular | 250 | 275 | 687.5 | 4650 | 0.32 | 782.11 | G300E | 2010834.38 | 15.78 | G300E | 869671.63 | 6.82
675 | Story15 | B22 | 32 MPa RC Beam (27.5 cm x 25 cm) | Beam | 32MPa | Concrete Rectangular | 250 | 275 | 687.5 | 4650 | 0.32 | 782.11 | G300E | 2333137.5 | 18.31 | G300E | 939604.07 | 7.37
676 | Story15 | B23 | 32 MPa RC Beam (27.5 cm x 25 cm) | Beam | 32MPa | Concrete Rectangular | 250 | 275 | 687.5 | 4650 | 0.32 | 782.11 | G300E | 1994268.75 | 15.65 | G300E | 869671.63 | 6.82
677 | Story15 | B24 | 32 MPa RC Beam (27.5 cm x 25 cm) | Beam | 32MPa | Concrete Rectangular | 250 | 275 | 687.5 | 4650 | 0.32 | 782.11 | G300E | 2329650 | 18.28 | G300E | 939604.07 | 7.37
678 | Story15 | B25 | 32 MPa RC Beam (27.5 cm x 25 cm) | Beam | 32MPa | Concrete Rectangular | 250 | 275 | 687.5 | 4650 | 0.32 | 782.11 | G300E | 2070121.88 | 16.24 | G300E | 869671.63 | 6.82
679 | Story15 | B26 | 32 MPa RC Beam (27.5 cm x 25 cm) | Beam | 32MPa | Concrete Rectangular | 250 | 275 | 687.5 | 4650 | 0.32 | 782.11 | G300E | 2177653.12 | 17.09 | G300E | 939604.07 | 7.37
680 | Story15 | B27 | 32 MPa RC Beam (27.5 cm x 25 cm) | Beam | 32MPa | Concrete Rectangular | 250 | 275 | 687.5 | 4650 | 0.32 | 782.11 | G300E | 2005893.75 | 15.74 | G300E | 916293.25 | 7.19
681 | Story15 | B28 | 32 MPa RC Beam (27.5 cm x 25 cm) | Beam | 32MPa | Concrete Rectangular | 250 | 275 | 687.5 | 4650 | 0.32 | 782.11 | G300E | 2005893.75 | 15.74 | G300E | 916293.25 | 7.19
682 | Story15 | B29 | 32 MPa RC Beam (27.5 cm x 25 cm) | Beam | 32MPa | Concrete Rectangular | 250 | 275 | 687.5 | 4650 | 0.32 | 782.11 | G300E | 2222118.75 | 17.44 | G300E | 939604.07 | 7.37
683 | Story15 | B3 | 32 MPa RC Beam (27.5 cm x 25 cm) | Beam | 32MPa | Concrete Rectangular | 250 | 275 | 687.5 | 4650 | 0.32 | 782.11 | G300E | 2327325 | 18.26 | G300E | 916293.25 | 7.19
684 | Story15 | B30 | 32 MPa RC Beam (25 cm x 25 cm) | Beam | 32MPa | Concrete Rectangular | 250 | 250 | 625 | 4650 | 0.29 | 711.01 | G300E | 1644937.5 | 12.91 | G300E | 774225 | 6.07
685 | Story15 | B31 | 32 MPa RC Beam (25 cm x 25 cm) | Beam | 32MPa | Concrete Rectangular | 250 | 250 | 625 | 4650 | 0.29 | 711.01 | G300E | 1712362.5 | 13.44 | G300E | 774225 | 6.07
686 | Story15 | B32 | 32 MPa RC Beam (27.5 cm x 25 cm) | Beam | 32MPa | Concrete Rectangular | 250 | 275 | 687.5 | 4650 | 0.32 | 782.11 | G300E | 2293031.25 | 17.99 | G300E | 962914.88 | 7.56
687 | Story15 | B33 | 32 MPa RC Beam (27.5 cm x 25 cm) | Beam | 32MPa | Concrete Rectangular | 250 | 275 | 687.5 | 4650 | 0.32 | 782.11 | G300E | 2253215.62 | 17.68 | G300E | 869671.63 | 6.82
688 | Story15 | B34 | 32 MPa RC Beam (27.5 cm x 25 cm) | Beam | 32MPa | Concrete Rectangular | 250 | 275 | 687.5 | 4650 | 0.32 | 782.11 | G300E | 2206425 | 17.31 | G300E | 892982.44 | 7.01
689 | Story15 | B35 | 32 MPa RC Beam (27.5 cm x 25 cm) | Beam | 32MPa | Concrete Rectangular | 250 | 275 | 687.5 | 4650 | 0.32 | 782.11 | G300E | 2081746.88 | 16.33 | G300E | 1692721.63 | 13.28
690 | Story15 | B36 | 32 MPa RC Beam (27.5 cm x 25 cm) | Beam | 32MPa | Concrete Rectangular | 250 | 275 | 687.5 | 4650 | 0.32 | 782.11 | G300E | 2073318.75 | 16.27 | G300E | 1692721.63 | 13.28
691 | Story15 | B37 | 32 MPa RC Beam (27.5 cm x 25 cm) | Beam | 32MPa | Concrete Rectangular | 250 | 275 | 687.5 | 4800 | 0.33 | 807.34 | G300E | 3416400 | 26.81 | G300E | 1747325.55 | 13.71
692 | Story15 | B38 | 32 MPa RC Beam (27.5 cm x 25 cm) | Beam | 32MPa | Concrete Rectangular | 250 | 275 | 687.5 | 4650 | 0.32 | 782.11 | G300E | 1759153.12 | 13.8 | G300E | 1646100 | 12.92
693 | Story15 | B39 | 32 MPa RC Beam (27.5 cm x 25 cm) | Beam | 32MPa | Concrete Rectangular | 250 | 275 | 687.5 | 4800 | 0.33 | 807.34 | G300E | 3495900 | 27.43 | G300E | 1771388.32 | 13.9
694 | Story15 | B4 | 32 MPa RC Beam (25 cm x 25 cm) | Beam | 32MPa | Concrete Rectangular | 250 | 250 | 625 | 4650 | 0.29 | 711.01 | G300E | 1644065.62 | 12.9 | G300E | 774225 | 6.07
695 | Story15 | B40 | 32 MPa RC Beam (27.5 cm x 25 cm) | Beam | 32MPa | Concrete Rectangular | 250 | 275 | 687.5 | 4650 | 0.32 | 782.11 | G300E | 2042221.88 | 16.02 | G300E | 1692721.63 | 13.28
696 | Story15 | B41 | 32 MPa RC Beam (27.5 cm x 25 cm) | Beam | 32MPa | Concrete Rectangular | 250 | 275 | 687.5 | 4650 | 0.32 | 782.11 | G300E | 2041931.25 | 16.02 | G300E | 1692721.63 | 13.28
697 | Story15 | B42 | 32 MPa RC Beam (27.5 cm x 25 cm) | Beam | 32MPa | Concrete Rectangular | 250 | 275 | 687.5 | 4650 | 0.32 | 782.11 | G300E | 2178234.38 | 17.09 | G300E | 939604.07 | 7.37
698 | Story15 | B43 | 32 MPa RC Beam (27.5 cm x 25 cm) | Beam | 32MPa | Concrete Rectangular | 250 | 275 | 687.5 | 4650 | 0.32 | 782.11 | G300E | 2069831.25 | 16.24 | G300E | 869671.63 | 6.82
699 | Story15 | B44 | 32 MPa RC Beam (27.5 cm x 25 cm) | Beam | 32MPa | Concrete Rectangular | 250 | 275 | 687.5 | 4650 | 0.32 | 782.11 | G300E | 2294193.75 | 18 | G300E | 962914.88 | 7.56
700 | Story15 | B45 | 32 MPa RC Beam (25 cm x 25 cm) | Beam | 32MPa | Concrete Rectangular | 250 | 250 | 625 | 4650 | 0.29 | 711.01 | G300E | 1569375 | 12.31 | G300E | 774225 | 6.07
701 | Story15 | B46 | 32 MPa RC Beam (25 cm x 25 cm) | Beam | 32MPa | Concrete Rectangular | 250 | 250 | 625 | 4650 | 0.29 | 711.01 | G300E | 1712943.75 | 13.44 | G300E | 774225 | 6.07
702 | Story15 | B47 | 32 MPa RC Beam (27.5 cm x 25 cm) | Beam | 32MPa | Concrete Rectangular | 250 | 275 | 687.5 | 4650 | 0.32 | 782.11 | G300E | 2356968.75 | 18.49 | G300E | 962914.88 | 7.56
703 | Story15 | B48 | 32 MPa RC Beam (27.5 cm x 25 cm) | Beam | 32MPa | Concrete Rectangular | 250 | 275 | 687.5 | 4650 | 0.32 | 782.11 | G300E | 2237231.25 | 17.55 | G300E | 869671.63 | 6.82
704 | Story15 | B49 | 32 MPa RC Beam (27.5 cm x 25 cm) | Beam | 32MPa | Concrete Rectangular | 250 | 275 | 687.5 | 4650 | 0.32 | 782.11 | G300E | 2330521.88 | 18.29 | G300E | 939604.07 | 7.37
705 | Story15 | B5 | 32 MPa RC Beam (27.5 cm x 25 cm) | Beam | 32MPa | Concrete Rectangular | 250 | 275 | 687.5 | 4650 | 0.32 | 782.11 | G300E | 2357840.62 | 18.5 | G300E | 962914.88 | 7.56
706 | Story15 | B50 | 32 MPa RC Beam (27.5 cm x 25 cm) | Beam | 32MPa | Concrete Rectangular | 250 | 275 | 687.5 | 4650 | 0.32 | 782.11 | G300E | 1823962.5 | 14.31 | G300E | 1646100 | 12.92
707 | Story15 | B51 | 32 MPa RC Beam (27.5 cm x 25 cm) | Beam | 32MPa | Concrete Rectangular | 250 | 275 | 687.5 | 4800 | 0.33 | 807.34 | G300E | 3418500 | 26.82 | G300E | 1747325.55 | 13.71
708 | Story15 | B55 | 32 MPa RC Beam (27.5 cm x 25 cm) | Beam | 32MPa | Concrete Rectangular | 250 | 275 | 687.5 | 4650 | 0.32 | 782.11 | G300E | 3388106.25 | 26.58 | G300E | 1716032.44 | 13.46
709 | Story15 | B56 | 32 MPa RC Beam (27.5 cm x 25 cm) | Beam | 32MPa | Concrete Rectangular | 250 | 275 | 687.5 | 4650 | 0.32 | 782.11 | G300E | 1760025 | 13.81 | G300E | 1646100 | 12.92
710 | Story15 | B57 | 32 MPa RC Beam (27.5 cm x 25 cm) | Beam | 32MPa | Concrete Rectangular | 250 | 275 | 687.5 | 4650 | 0.32 | 782.11 | G300E | 2330231.25 | 18.28 | G300E | 939604.07 | 7.37
711 | Story15 | B58 | 32 MPa RC Beam (27.5 cm x 25 cm) | Beam | 32MPa | Concrete Rectangular | 250 | 275 | 687.5 | 4650 | 0.32 | 782.11 | G300E | 1994850 | 15.65 | G300E | 869671.63 | 6.82
712 | Story15 | B59 | 32 MPa RC Beam (27.5 cm x 25 cm) | Beam | 32MPa | Concrete Rectangular | 250 | 275 | 687.5 | 4650 | 0.32 | 782.11 | G300E | 2357259.38 | 18.5 | G300E | 962914.88 | 7.56
713 | Story15 | B6 | 32 MPa RC Beam (25 cm x 25 cm) | Beam | 32MPa | Concrete Rectangular | 250 | 250 | 625 | 4650 | 0.29 | 711.01 | G300E | 1569375 | 12.31 | G300E | 774225 | 6.07
714 | Story15 | B60 | 32 MPa RC Beam (25 cm x 25 cm) | Beam | 32MPa | Concrete Rectangular | 250 | 250 | 625 | 4650 | 0.29 | 711.01 | G300E | 1569956.25 | 12.32 | G300E | 774225 | 6.07
715 | Story15 | B61 | 32 MPa RC Beam (25 cm x 25 cm) | Beam | 32MPa | Concrete Rectangular | 250 | 250 | 625 | 4650 | 0.29 | 711.01 | G300E | 1712653.12 | 13.44 | G300E | 774225 | 6.07
716 | Story15 | B62 | 32 MPa RC Beam (27.5 cm x 25 cm) | Beam | 32MPa | Concrete Rectangular | 250 | 275 | 687.5 | 4650 | 0.32 | 782.11 | G300E | 2360165.62 | 18.52 | G300E | 962914.88 | 7.56
717 | Story15 | B63 | 32 MPa RC Beam (27.5 cm x 25 cm) | Beam | 32MPa | Concrete Rectangular | 250 | 275 | 687.5 | 4650 | 0.32 | 782.11 | G300E | 2255250 | 17.7 | G300E | 869671.63 | 6.82
718 | Story15 | B64 | 32 MPa RC Beam (27.5 cm x 25 cm) | Beam | 32MPa | Concrete Rectangular | 250 | 275 | 687.5 | 4650 | 0.32 | 782.11 | G300E | 2333428.12 | 18.31 | G300E | 939604.07 | 7.37
719 | Story15 | B65 | 32 MPa RC Beam (27.5 cm x 25 cm) | Beam | 32MPa | Concrete Rectangular | 250 | 275 | 687.5 | 4650 | 0.32 | 782.11 | G300E | 2056171.88 | 16.13 | G300E | 1692721.63 | 13.28
720 | Story15 | B66 | 32 MPa RC Beam (27.5 cm x 25 cm) | Beam | 32MPa | Concrete Rectangular | 250 | 275 | 687.5 | 4800 | 0.33 | 807.34 | G300E | 3501900 | 27.48 | G300E | 1771388.32 | 13.9
721 | Story15 | B67 | 32 MPa RC Beam (27.5 cm x 25 cm) | Beam | 32MPa | Concrete Rectangular | 250 | 275 | 687.5 | 4650 | 0.32 | 782.11 | G300E | 3395662.5 | 26.64 | G300E | 1716032.44 | 13.46
722 | Story15 | B69 | 32 MPa RC Beam (27.5 cm x 25 cm) | Beam | 32MPa | Concrete Rectangular | 250 | 275 | 687.5 | 4650 | 0.32 | 782.11 | G300E | 3388687.5 | 26.59 | G300E | 1716032.44 | 13.46
723 | Story15 | B7 | 32 MPa RC Beam (27.5 cm x 25 cm) | Beam | 32MPa | Concrete Rectangular | 250 | 275 | 687.5 | 4650 | 0.32 | 782.11 | G300E | 2359293.75 | 18.51 | G300E | 962914.88 | 7.56
724 | Story15 | B70 | 32 MPa RC Beam (27.5 cm x 25 cm) | Beam | 32MPa | Concrete Rectangular | 250 | 275 | 687.5 | 4650 | 0.32 | 782.11 | G300E | 3395953.12 | 26.65 | G300E | 1716032.44 | 13.46
725 | Story15 | B71 | 32 MPa RC Beam (27.5 cm x 25 cm) | Beam | 32MPa | Concrete Rectangular | 250 | 275 | 687.5 | 4650 | 0.32 | 782.11 | G300E | 2041640.62 | 16.02 | G300E | 1692721.63 | 13.28
726 | Story15 | B72 | 32 MPa RC Beam (27.5 cm x 25 cm) | Beam | 32MPa | Concrete Rectangular | 250 | 275 | 687.5 | 4650 | 0.32 | 782.11 | G300E | 2334009.38 | 18.31 | G300E | 939604.07 | 7.37
727 | Story15 | B73 | 32 MPa RC Beam (27.5 cm x 25 cm) | Beam | 32MPa | Concrete Rectangular | 250 | 275 | 687.5 | 4650 | 0.32 | 782.11 | G300E | 2069831.25 | 16.24 | G300E | 869671.63 | 6.82
728 | Story15 | B74 | 32 MPa RC Beam (27.5 cm x 25 cm) | Beam | 32MPa | Concrete Rectangular | 250 | 275 | 687.5 | 4650 | 0.32 | 782.11 | G300E | 2359875 | 18.52 | G300E | 962914.88 | 7.56
729 | Story15 | B75 | 32 MPa RC Beam (25 cm x 25 cm) | Beam | 32MPa | Concrete Rectangular | 250 | 250 | 625 | 4650 | 0.29 | 711.01 | G300E | 1569375 | 12.31 | G300E | 774225 | 6.07
730 | Story15 | B76 | 32 MPa RC Beam (25 cm x 25 cm) | Beam | 32MPa | Concrete Rectangular | 250 | 250 | 625 | 4650 | 0.29 | 711.01 | G300E | 1734159.38 | 13.61 | G300E | 774225 | 6.07
731 | Story15 | B77 | 32 MPa RC Beam (27.5 cm x 25 cm) | Beam | 32MPa | Concrete Rectangular | 250 | 275 | 687.5 | 4650 | 0.32 | 782.11 | G300E | 2359003.12 | 18.51 | G300E | 962914.88 | 7.56
732 | Story15 | B78 | 32 MPa RC Beam (27.5 cm x 25 cm) | Beam | 32MPa | Concrete Rectangular | 250 | 275 | 687.5 | 4650 | 0.32 | 782.11 | G300E | 2250309.38 | 17.66 | G300E | 892982.44 | 7.01
733 | Story15 | B79 | 32 MPa RC Beam (27.5 cm x 25 cm) | Beam | 32MPa | Concrete Rectangular | 250 | 275 | 687.5 | 4650 | 0.32 | 782.11 | G300E | 2185209.38 | 17.15 | G300E | 939604.07 | 7.37
734 | Story15 | B8 | 32 MPa RC Beam (25 cm x 25 cm) | Beam | 32MPa | Concrete Rectangular | 250 | 250 | 625 | 4650 | 0.29 | 711.01 | G300E | 1569956.25 | 12.32 | G300E | 774225 | 6.07
735 | Story15 | B80 | 32 MPa RC Beam (27.5 cm x 25 cm) | Beam | 32MPa | Concrete Rectangular | 250 | 275 | 687.5 | 4650 | 0.32 | 782.11 | G300E | 2185500 | 17.15 | G300E | 939604.07 | 7.37
736 | Story15 | B81 | 32 MPa RC Beam (27.5 cm x 25 cm) | Beam | 32MPa | Concrete Rectangular | 250 | 275 | 687.5 | 4650 | 0.32 | 782.11 | G300E | 2056171.88 | 16.13 | G300E | 1692721.63 | 13.28
737 | Story15 | B82 | 32 MPa RC Beam (27.5 cm x 25 cm) | Beam | 32MPa | Concrete Rectangular | 250 | 275 | 687.5 | 4650 | 0.32 | 782.11 | G300E | 2334009.38 | 18.31 | G300E | 939604.07 | 7.37
738 | Story15 | B83 | 32 MPa RC Beam (27.5 cm x 25 cm) | Beam | 32MPa | Concrete Rectangular | 250 | 275 | 687.5 | 4650 | 0.32 | 782.11 | G300E | 1766418.75 | 13.86 | G300E | 1646100 | 12.92
739 | Story15 | B84 | 32 MPa RC Beam (27.5 cm x 25 cm) | Beam | 32MPa | Concrete Rectangular | 250 | 275 | 687.5 | 4650 | 0.32 | 782.11 | G300E | 2330231.25 | 18.28 | G300E | 939604.07 | 7.37
740 | Story15 | B85 | 32 MPa RC Beam (27.5 cm x 25 cm) | Beam | 32MPa | Concrete Rectangular | 250 | 275 | 687.5 | 4650 | 0.32 | 782.11 | G300E | 2055590.62 | 16.13 | G300E | 1692721.63 | 13.28
741 | Story15 | B86 | 32 MPa RC Beam (27.5 cm x 25 cm) | Beam | 32MPa | Concrete Rectangular | 250 | 275 | 687.5 | 4650 | 0.32 | 782.11 | G300E | 2178234.38 | 17.09 | G300E | 939604.07 | 7.37
742 | Story15 | B87 | 32 MPa RC Beam (27.5 cm x 25 cm) | Beam | 32MPa | Concrete Rectangular | 250 | 275 | 687.5 | 4650 | 0.32 | 782.11 | G300E | 2185500 | 17.15 | G300E | 939604.07 | 7.37
743 | Story15 | B88 | 32 MPa RC Beam (27.5 cm x 25 cm) | Beam | 32MPa | Concrete Rectangular | 250 | 275 | 687.5 | 4650 | 0.32 | 782.11 | G300E | 2005893.75 | 15.74 | G300E | 916293.25 | 7.19
744 | Story15 | B89 | 32 MPa RC Beam (27.5 cm x 25 cm) | Beam | 32MPa | Concrete Rectangular | 250 | 275 | 687.5 | 4650 | 0.32 | 782.11 | G300E | 2359293.75 | 18.51 | G300E | 962914.88 | 7.56
745 | Story15 | B9 | 32 MPa RC Beam (27.5 cm x 25 cm) | Beam | 32MPa | Concrete Rectangular | 250 | 275 | 687.5 | 4650 | 0.32 | 782.11 | G300E | 2357840.62 | 18.5 | G300E | 962914.88 | 7.56
746 | Story15 | B90 | 32 MPa RC Beam (25 cm x 25 cm) | Beam | 32MPa | Concrete Rectangular | 250 | 250 | 625 | 4650 | 0.29 | 711.01 | G300E | 1645228.12 | 12.91 | G300E | 774225 | 6.07
747 | Story15 | B91 | 32 MPa RC Beam (25 cm x 25 cm) | Beam | 32MPa | Concrete Rectangular | 250 | 250 | 625 | 4650 | 0.29 | 711.01 | G300E | 1737937.5 | 13.64 | G300E | 795416.65 | 6.24
748 | Story15 | B92 | 32 MPa RC Beam (27.5 cm x 25 cm) | Beam | 32MPa | Concrete Rectangular | 250 | 275 | 687.5 | 4650 | 0.32 | 782.11 | G300E | 2291868.75 | 17.98 | G300E | 916293.25 | 7.19
749 | Story15 | B93 | 32 MPa RC Beam (27.5 cm x 25 cm) | Beam | 32MPa | Concrete Rectangular | 250 | 275 | 687.5 | 4650 | 0.32 | 782.11 | G300E | 2291868.75 | 17.98 | G300E | 916293.25 | 7.19
750 | Story15 | B94 | 32 MPa RC Beam (27.5 cm x 25 cm) | Beam | 32MPa | Concrete Rectangular | 250 | 275 | 687.5 | 4650 | 0.32 | 782.11 | G300E | 2250018.75 | 17.65 | G300E | 892982.44 | 7.01
751 | Story15 | B95 | 32 MPa RC Beam (27.5 cm x 25 cm) | Beam | 32MPa | Concrete Rectangular | 250 | 275 | 687.5 | 4650 | 0.32 | 782.11 | G300E | 2359293.75 | 18.51 | G300E | 962914.88 | 7.56
752 | Story15 | B96 | 32 MPa RC Beam (27.5 cm x 25 cm) | Beam | 32MPa | Concrete Rectangular | 250 | 275 | 687.5 | 4650 | 0.32 | 782.11 | G300E | 2255250 | 17.7 | G300E | 869671.63 | 6.82
753 | Story15 | B97 | 32 MPa RC Beam (27.5 cm x 25 cm) | Beam | 32MPa | Concrete Rectangular | 250 | 275 | 687.5 | 4650 | 0.32 | 782.11 | G300E | 2359875 | 18.52 | G300E | 962914.88 | 7.56
754 | Story15 | B98 | 32 MPa RC Beam (27.5 cm x 25 cm) | Beam | 32MPa | Concrete Rectangular | 250 | 275 | 687.5 | 4650 | 0.32 | 782.11 | G300E | 2237812.5 | 17.56 | G300E | 869671.63 | 6.82
755 | Story15 | B99 | 32 MPa RC Beam (27.5 cm x 25 cm) | Beam | 32MPa | Concrete Rectangular | 250 | 275 | 687.5 | 4650 | 0.32 | 782.11 | G300E | 2357259.38 | 18.5 | G300E | 962914.88 | 7.56
756 | Story16 | B1 | 32 MPa RC Beam (25 cm x 25 cm) | Beam | 32MPa | Concrete Rectangular | 250 | 250 | 625 | 4650 | 0.29 | 711.01 | G300E | 1620234.38 | 12.71 | G300E | 774225 | 6.07
757 | Story16 | B10 | 32 MPa RC Beam (25 cm x 25 cm) | Beam | 32MPa | Concrete Rectangular | 250 | 250 | 625 | 4650 | 0.29 | 711.01 | G300E | 1564434.38 | 12.28 | G300E | 774225 | 6.07
758 | Story16 | B100 | 32 MPa RC Beam (27.5 cm x 25 cm) | Beam | 32MPa | Concrete Rectangular | 250 | 275 | 687.5 | 4650 | 0.32 | 782.11 | G300E | 2193928.12 | 17.21 | G300E | 869671.63 | 6.82
759 | Story16 | B101 | 32 MPa RC Beam (27.5 cm x 25 cm) | Beam | 32MPa | Concrete Rectangular | 250 | 275 | 687.5 | 4650 | 0.32 | 782.11 | G300E | 2283150 | 17.91 | G300E | 962914.88 | 7.56
760 | Story16 | B102 | 32 MPa RC Beam (27.5 cm x 25 cm) | Beam | 32MPa | Concrete Rectangular | 250 | 275 | 687.5 | 4650 | 0.32 | 782.11 | G300E | 2070703.12 | 16.25 | G300E | 916293.25 | 7.19
761 | Story16 | B103 | 32 MPa RC Beam (27.5 cm x 25 cm) | Beam | 32MPa | Concrete Rectangular | 250 | 275 | 687.5 | 4650 | 0.32 | 782.11 | G300E | 2211946.88 | 17.36 | G300E | 962914.88 | 7.56
762 | Story16 | B104 | 32 MPa RC Beam (27.5 cm x 25 cm) | Beam | 32MPa | Concrete Rectangular | 250 | 275 | 687.5 | 4650 | 0.32 | 782.11 | G300E | 2219793.75 | 17.42 | G300E | 962914.88 | 7.56
763 | Story16 | B105 | 32 MPa RC Beam (25 cm x 25 cm) | Beam | 32MPa | Concrete Rectangular | 250 | 250 | 625 | 4650 | 0.29 | 711.01 | G300E | 1656562.5 | 13 | G300E | 774225 | 6.07
764 | Story16 | B106 | 32 MPa RC Beam (25 cm x 25 cm) | Beam | 32MPa | Concrete Rectangular | 250 | 250 | 625 | 4650 | 0.29 | 711.01 | G300E | 1674581.25 | 13.14 | G300E | 774225 | 6.07
765 | Story16 | B107 | 32 MPa RC Beam (25 cm x 25 cm) | Beam | 32MPa | Concrete Rectangular | 250 | 250 | 625 | 4650 | 0.29 | 711.01 | G300E | 1723115.62 | 13.52 | G300E | 774225 | 6.07
766 | Story16 | B108 | 32 MPa RC Beam (25 cm x 25 cm) | Beam | 32MPa | Concrete Rectangular | 250 | 250 | 625 | 4650 | 0.29 | 711.01 | G300E | 1700737.5 | 13.34 | G300E | 774225 | 6.07
767 | Story16 | B109 | 32 MPa RC Beam (25 cm x 25 cm) | Beam | 32MPa | Concrete Rectangular | 250 | 250 | 625 | 4650 | 0.29 | 711.01 | G300E | 1701028.12 | 13.35 | G300E | 774225 | 6.07
768 | Story16 | B11 | 32 MPa RC Beam (27.5 cm x 25 cm) | Beam | 32MPa | Concrete Rectangular | 250 | 275 | 687.5 | 4650 | 0.32 | 782.11 | G300E | 2282859.38 | 17.91 | G300E | 962914.88 | 7.56
769 | Story16 | B110 | 32 MPa RC Beam (25 cm x 25 cm) | Beam | 32MPa | Concrete Rectangular | 250 | 250 | 625 | 4650 | 0.29 | 711.01 | G300E | 1700737.5 | 13.34 | G300E | 774225 | 6.07
770 | Story16 | B111 | 32 MPa RC Beam (25 cm x 25 cm) | Beam | 32MPa | Concrete Rectangular | 250 | 250 | 625 | 4650 | 0.29 | 711.01 | G300E | 1723115.62 | 13.52 | G300E | 774225 | 6.07
771 | Story16 | B112 | 32 MPa RC Beam (25 cm x 25 cm) | Beam | 32MPa | Concrete Rectangular | 250 | 250 | 625 | 4650 | 0.29 | 711.01 | G300E | 1674581.25 | 13.14 | G300E | 774225 | 6.07
772 | Story16 | B12 | 32 MPa RC Beam (25 cm x 25 cm) | Beam | 32MPa | Concrete Rectangular | 250 | 250 | 625 | 4650 | 0.29 | 711.01 | G300E | 1586812.5 | 12.45 | G300E | 774225 | 6.07
773 | Story16 | B13 | 32 MPa RC Beam (27.5 cm x 25 cm) | Beam | 32MPa | Concrete Rectangular | 250 | 275 | 687.5 | 4650 | 0.32 | 782.11 | G300E | 2212237.5 | 17.36 | G300E | 962914.88 | 7.56
774 | Story16 | B14 | 32 MPa RC Beam (25 cm x 25 cm) | Beam | 32MPa | Concrete Rectangular | 250 | 250 | 625 | 4650 | 0.29 | 711.01 | G300E | 1656562.5 | 13 | G300E | 774225 | 6.07
775 | Story16 | B15 | 32 MPa RC Beam (25 cm x 25 cm) | Beam | 32MPa | Concrete Rectangular | 250 | 250 | 625 | 4650 | 0.29 | 711.01 | G300E | 1656562.5 | 13 | G300E | 774225 | 6.07
776 | Story16 | B16 | 32 MPa RC Beam (25 cm x 25 cm) | Beam | 32MPa | Concrete Rectangular | 250 | 250 | 625 | 4650 | 0.29 | 711.01 | G300E | 1721371.88 | 13.51 | G300E | 774225 | 6.07
777 | Story16 | B17 | 32 MPa RC Beam (27.5 cm x 25 cm) | Beam | 32MPa | Concrete Rectangular | 250 | 275 | 687.5 | 4650 | 0.32 | 782.11 | G300E | 2197415.62 | 17.24 | G300E | 916293.25 | 7.19
778 | Story16 | B18 | 32 MPa RC Beam (27.5 cm x 25 cm) | Beam | 32MPa | Concrete Rectangular | 250 | 275 | 687.5 | 4650 | 0.32 | 782.11 | G300E | 2091918.75 | 16.41 | G300E | 892982.44 | 7.01
779 | Story16 | B19 | 32 MPa RC Beam (27.5 cm x 25 cm) | Beam | 32MPa | Concrete Rectangular | 250 | 275 | 687.5 | 4650 | 0.32 | 782.11 | G300E | 2033212.5 | 15.95 | G300E | 892982.44 | 7.01
780 | Story16 | B2 | 32 MPa RC Beam (25 cm x 25 cm) | Beam | 32MPa | Concrete Rectangular | 250 | 250 | 625 | 4650 | 0.29 | 711.01 | G300E | 1608609.38 | 12.62 | G300E | 774225 | 6.07
781 | Story16 | B20 | 32 MPa RC Beam (27.5 cm x 25 cm) | Beam | 32MPa | Concrete Rectangular | 250 | 275 | 687.5 | 4650 | 0.32 | 782.11 | G300E | 2141906.25 | 16.81 | G300E | 916293.25 | 7.19
782 | Story16 | B21 | 32 MPa RC Beam (27.5 cm x 25 cm) | Beam | 32MPa | Concrete Rectangular | 250 | 275 | 687.5 | 4650 | 0.32 | 782.11 | G300E | 1895165.62 | 14.87 | G300E | 869671.63 | 6.82
783 | Story16 | B22 | 32 MPa RC Beam (27.5 cm x 25 cm) | Beam | 32MPa | Concrete Rectangular | 250 | 275 | 687.5 | 4650 | 0.32 | 782.11 | G300E | 2259900 | 17.73 | G300E | 939604.07 | 7.37
784 | Story16 | B23 | 32 MPa RC Beam (27.5 cm x 25 cm) | Beam | 32MPa | Concrete Rectangular | 250 | 275 | 687.5 | 4650 | 0.32 | 782.11 | G300E | 1878309.38 | 14.74 | G300E | 869671.63 | 6.82
785 | Story16 | B24 | 32 MPa RC Beam (27.5 cm x 25 cm) | Beam | 32MPa | Concrete Rectangular | 250 | 275 | 687.5 | 4650 | 0.32 | 782.11 | G300E | 2257284.38 | 17.71 | G300E | 939604.07 | 7.37
786 | Story16 | B25 | 32 MPa RC Beam (27.5 cm x 25 cm) | Beam | 32MPa | Concrete Rectangular | 250 | 275 | 687.5 | 4650 | 0.32 | 782.11 | G300E | 1895456.25 | 14.87 | G300E | 869671.63 | 6.82
787 | Story16 | B26 | 32 MPa RC Beam (27.5 cm x 25 cm) | Beam | 32MPa | Concrete Rectangular | 250 | 275 | 687.5 | 4650 | 0.32 | 782.11 | G300E | 2116040.62 | 16.6 | G300E | 939604.07 | 7.37
788 | Story16 | B27 | 32 MPa RC Beam (27.5 cm x 25 cm) | Beam | 32MPa | Concrete Rectangular | 250 | 275 | 687.5 | 4650 | 0.32 | 782.11 | G300E | 1945734.38 | 15.27 | G300E | 916293.25 | 7.19
789 | Story16 | B28 | 32 MPa RC Beam (27.5 cm x 25 cm) | Beam | 32MPa | Concrete Rectangular | 250 | 275 | 687.5 | 4650 | 0.32 | 782.11 | G300E | 1945734.38 | 15.27 | G300E | 916293.25 | 7.19
790 | Story16 | B29 | 32 MPa RC Beam (27.5 cm x 25 cm) | Beam | 32MPa | Concrete Rectangular | 250 | 275 | 687.5 | 4650 | 0.32 | 782.11 | G300E | 2211946.88 | 17.36 | G300E | 962914.88 | 7.56
791 | Story16 | B3 | 32 MPa RC Beam (27.5 cm x 25 cm) | Beam | 32MPa | Concrete Rectangular | 250 | 275 | 687.5 | 4650 | 0.32 | 782.11 | G300E | 2254378.12 | 17.69 | G300E | 916293.25 | 7.19
792 | Story16 | B30 | 32 MPa RC Beam (25 cm x 25 cm) | Beam | 32MPa | Concrete Rectangular | 250 | 250 | 625 | 4650 | 0.29 | 711.01 | G300E | 1586812.5 | 12.45 | G300E | 774225 | 6.07
793 | Story16 | B31 | 32 MPa RC Beam (25 cm x 25 cm) | Beam | 32MPa | Concrete Rectangular | 250 | 250 | 625 | 4650 | 0.29 | 711.01 | G300E | 1700737.5 | 13.34 | G300E | 774225 | 6.07
794 | Story16 | B32 | 32 MPa RC Beam (27.5 cm x 25 cm) | Beam | 32MPa | Concrete Rectangular | 250 | 275 | 687.5 | 4650 | 0.32 | 782.11 | G300E | 2281696.88 | 17.9 | G300E | 962914.88 | 7.56
795 | Story16 | B33 | 32 MPa RC Beam (27.5 cm x 25 cm) | Beam | 32MPa | Concrete Rectangular | 250 | 275 | 687.5 | 4650 | 0.32 | 782.11 | G300E | 2250890.62 | 17.66 | G300E | 869671.63 | 6.82
796 | Story16 | B34 | 32 MPa RC Beam (27.5 cm x 25 cm) | Beam | 32MPa | Concrete Rectangular | 250 | 275 | 687.5 | 4650 | 0.32 | 782.11 | G300E | 2087268.75 | 16.38 | G300E | 916293.25 | 7.19
797 | Story16 | B35 | 32 MPa RC Beam (27.5 cm x 25 cm) | Beam | 32MPa | Concrete Rectangular | 250 | 275 | 687.5 | 4650 | 0.32 | 782.11 | G300E | 1998918.75 | 15.68 | G300E | 1692721.63 | 13.28
798 | Story16 | B36 | 32 MPa RC Beam (27.5 cm x 25 cm) | Beam | 32MPa | Concrete Rectangular | 250 | 275 | 687.5 | 4650 | 0.32 | 782.11 | G300E | 1995431.25 | 15.66 | G300E | 1692721.63 | 13.28
799 | Story16 | B37 | 32 MPa RC Beam (27.5 cm x 25 cm) | Beam | 32MPa | Concrete Rectangular | 250 | 275 | 687.5 | 4800 | 0.33 | 807.34 | G300E | 3484800 | 27.34 | G300E | 1747325.55 | 13.71
800 | Story16 | B38 | 32 MPa RC Beam (27.5 cm x 25 cm) | Beam | 32MPa | Concrete Rectangular | 250 | 275 | 687.5 | 4650 | 0.32 | 782.11 | G300E | 1749562.5 | 13.73 | G300E | 1646100 | 12.92
801 | Story16 | B39 | 32 MPa RC Beam (27.5 cm x 25 cm) | Beam | 32MPa | Concrete Rectangular | 250 | 275 | 687.5 | 4800 | 0.33 | 807.34 | G300E | 3567600 | 27.99 | G300E | 1771388.32 | 13.9
802 | Story16 | B4 | 32 MPa RC Beam (25 cm x 25 cm) | Beam | 32MPa | Concrete Rectangular | 250 | 250 | 625 | 4650 | 0.29 | 711.01 | G300E | 1585650 | 12.44 | G300E | 774225 | 6.07
803 | Story16 | B40 | 32 MPa RC Beam (27.5 cm x 25 cm) | Beam | 32MPa | Concrete Rectangular | 250 | 275 | 687.5 | 4650 | 0.32 | 782.11 | G300E | 2022168.75 | 15.87 | G300E | 1692721.63 | 13.28
804 | Story16 | B41 | 32 MPa RC Beam (27.5 cm x 25 cm) | Beam | 32MPa | Concrete Rectangular | 250 | 275 | 687.5 | 4650 | 0.32 | 782.11 | G300E | 2022168.75 | 15.87 | G300E | 1692721.63 | 13.28
805 | Story16 | B42 | 32 MPa RC Beam (27.5 cm x 25 cm) | Beam | 32MPa | Concrete Rectangular | 250 | 275 | 687.5 | 4650 | 0.32 | 782.11 | G300E | 2116040.62 | 16.6 | G300E | 939604.07 | 7.37
806 | Story16 | B43 | 32 MPa RC Beam (27.5 cm x 25 cm) | Beam | 32MPa | Concrete Rectangular | 250 | 275 | 687.5 | 4650 | 0.32 | 782.11 | G300E | 1895746.88 | 14.87 | G300E | 869671.63 | 6.82
807 | Story16 | B44 | 32 MPa RC Beam (27.5 cm x 25 cm) | Beam | 32MPa | Concrete Rectangular | 250 | 275 | 687.5 | 4650 | 0.32 | 782.11 | G300E | 2283150 | 17.91 | G300E | 962914.88 | 7.56
808 | Story16 | B45 | 32 MPa RC Beam (25 cm x 25 cm) | Beam | 32MPa | Concrete Rectangular | 250 | 250 | 625 | 4650 | 0.29 | 711.01 | G300E | 1564725 | 12.28 | G300E | 774225 | 6.07
809 | Story16 | B46 | 32 MPa RC Beam (25 cm x 25 cm) | Beam | 32MPa | Concrete Rectangular | 250 | 250 | 625 | 4650 | 0.29 | 711.01 | G300E | 1700737.5 | 13.34 | G300E | 774225 | 6.07
810 | Story16 | B47 | 32 MPa RC Beam (27.5 cm x 25 cm) | Beam | 32MPa | Concrete Rectangular | 250 | 275 | 687.5 | 4650 | 0.32 | 782.11 | G300E | 2287800 | 17.95 | G300E | 962914.88 | 7.56
811 | Story16 | B48 | 32 MPa RC Beam (27.5 cm x 25 cm) | Beam | 32MPa | Concrete Rectangular | 250 | 275 | 687.5 | 4650 | 0.32 | 782.11 | G300E | 2234615.62 | 17.53 | G300E | 869671.63 | 6.82
812 | Story16 | B49 | 32 MPa RC Beam (27.5 cm x 25 cm) | Beam | 32MPa | Concrete Rectangular | 250 | 275 | 687.5 | 4650 | 0.32 | 782.11 | G300E | 2257865.62 | 17.72 | G300E | 939604.07 | 7.37
813 | Story16 | B5 | 32 MPa RC Beam (27.5 cm x 25 cm) | Beam | 32MPa | Concrete Rectangular | 250 | 275 | 687.5 | 4650 | 0.32 | 782.11 | G300E | 2285475 | 17.93 | G300E | 962914.88 | 7.56
814 | Story16 | B50 | 32 MPa RC Beam (27.5 cm x 25 cm) | Beam | 32MPa | Concrete Rectangular | 250 | 275 | 687.5 | 4650 | 0.32 | 782.11 | G300E | 1749562.5 | 13.73 | G300E | 1646100 | 12.92
815 | Story16 | B51 | 32 MPa RC Beam (27.5 cm x 25 cm) | Beam | 32MPa | Concrete Rectangular | 250 | 275 | 687.5 | 4800 | 0.33 | 807.34 | G300E | 3489300 | 27.38 | G300E | 1747325.55 | 13.71
816 | Story16 | B55 | 32 MPa RC Beam (27.5 cm x 25 cm) | Beam | 32MPa | Concrete Rectangular | 250 | 275 | 687.5 | 4650 | 0.32 | 782.11 | G300E | 3458728.12 | 27.14 | G300E | 1716032.44 | 13.46
817 | Story16 | B56 | 32 MPa RC Beam (27.5 cm x 25 cm) | Beam | 32MPa | Concrete Rectangular | 250 | 275 | 687.5 | 4650 | 0.32 | 782.11 | G300E | 1748981.25 | 13.72 | G300E | 1646100 | 12.92
818 | Story16 | B57 | 32 MPa RC Beam (27.5 cm x 25 cm) | Beam | 32MPa | Concrete Rectangular | 250 | 275 | 687.5 | 4650 | 0.32 | 782.11 | G300E | 2257284.38 | 17.71 | G300E | 939604.07 | 7.37
819 | Story16 | B58 | 32 MPa RC Beam (27.5 cm x 25 cm) | Beam | 32MPa | Concrete Rectangular | 250 | 275 | 687.5 | 4650 | 0.32 | 782.11 | G300E | 1878600 | 14.74 | G300E | 869671.63 | 6.82
820 | Story16 | B59 | 32 MPa RC Beam (27.5 cm x 25 cm) | Beam | 32MPa | Concrete Rectangular | 250 | 275 | 687.5 | 4650 | 0.32 | 782.11 | G300E | 2288090.62 | 17.95 | G300E | 962914.88 | 7.56
821 | Story16 | B6 | 32 MPa RC Beam (25 cm x 25 cm) | Beam | 32MPa | Concrete Rectangular | 250 | 250 | 625 | 4650 | 0.29 | 711.01 | G300E | 1564434.38 | 12.28 | G300E | 774225 | 6.07
822 | Story16 | B60 | 32 MPa RC Beam (25 cm x 25 cm) | Beam | 32MPa | Concrete Rectangular | 250 | 250 | 625 | 4650 | 0.29 | 711.01 | G300E | 1564725 | 12.28 | G300E | 774225 | 6.07
823 | Story16 | B61 | 32 MPa RC Beam (25 cm x 25 cm) | Beam | 32MPa | Concrete Rectangular | 250 | 250 | 625 | 4650 | 0.29 | 711.01 | G300E | 1700737.5 | 13.34 | G300E | 774225 | 6.07
824 | Story16 | B62 | 32 MPa RC Beam (27.5 cm x 25 cm) | Beam | 32MPa | Concrete Rectangular | 250 | 275 | 687.5 | 4650 | 0.32 | 782.11 | G300E | 2289253.12 | 17.96 | G300E | 962914.88 | 7.56
825 | Story16 | B63 | 32 MPa RC Beam (27.5 cm x 25 cm) | Beam | 32MPa | Concrete Rectangular | 250 | 275 | 687.5 | 4650 | 0.32 | 782.11 | G300E | 2193928.12 | 17.21 | G300E | 869671.63 | 6.82
826 | Story16 | B64 | 32 MPa RC Beam (27.5 cm x 25 cm) | Beam | 32MPa | Concrete Rectangular | 250 | 275 | 687.5 | 4650 | 0.32 | 782.11 | G300E | 2260481.25 | 17.74 | G300E | 939604.07 | 7.37
827 | Story16 | B65 | 32 MPa RC Beam (27.5 cm x 25 cm) | Beam | 32MPa | Concrete Rectangular | 250 | 275 | 687.5 | 4650 | 0.32 | 782.11 | G300E | 2031178.12 | 15.94 | G300E | 1692721.63 | 13.28
828 | Story16 | B66 | 32 MPa RC Beam (27.5 cm x 25 cm) | Beam | 32MPa | Concrete Rectangular | 250 | 275 | 687.5 | 4800 | 0.33 | 807.34 | G300E | 3571200 | 28.02 | G300E | 1771388.32 | 13.9
829 | Story16 | B67 | 32 MPa RC Beam (27.5 cm x 25 cm) | Beam | 32MPa | Concrete Rectangular | 250 | 275 | 687.5 | 4650 | 0.32 | 782.11 | G300E | 3462215.62 | 27.17 | G300E | 1716032.44 | 13.46
830 | Story16 | B69 | 32 MPa RC Beam (27.5 cm x 25 cm) | Beam | 32MPa | Concrete Rectangular | 250 | 275 | 687.5 | 4650 | 0.32 | 782.11 | G300E | 3459600 | 27.15 | G300E | 1716032.44 | 13.46
831 | Story16 | B7 | 32 MPa RC Beam (27.5 cm x 25 cm) | Beam | 32MPa | Concrete Rectangular | 250 | 275 | 687.5 | 4650 | 0.32 | 782.11 | G300E | 2288671.88 | 17.96 | G300E | 962914.88 | 7.56
832 | Story16 | B70 | 32 MPa RC Beam (27.5 cm x 25 cm) | Beam | 32MPa | Concrete Rectangular | 250 | 275 | 687.5 | 4650 | 0.32 | 782.11 | G300E | 3462506.25 | 27.17 | G300E | 1716032.44 | 13.46
833 | Story16 | B71 | 32 MPa RC Beam (27.5 cm x 25 cm) | Beam | 32MPa | Concrete Rectangular | 250 | 275 | 687.5 | 4650 | 0.32 | 782.11 | G300E | 2022459.38 | 15.87 | G300E | 1692721.63 | 13.28
834 | Story16 | B72 | 32 MPa RC Beam (27.5 cm x 25 cm) | Beam | 32MPa | Concrete Rectangular | 250 | 275 | 687.5 | 4650 | 0.32 | 782.11 | G300E | 2260771.88 | 17.74 | G300E | 939604.07 | 7.37
835 | Story16 | B73 | 32 MPa RC Beam (27.5 cm x 25 cm) | Beam | 32MPa | Concrete Rectangular | 250 | 275 | 687.5 | 4650 | 0.32 | 782.11 | G300E | 1895456.25 | 14.87 | G300E | 869671.63 | 6.82
836 | Story16 | B74 | 32 MPa RC Beam (27.5 cm x 25 cm) | Beam | 32MPa | Concrete Rectangular | 250 | 275 | 687.5 | 4650 | 0.32 | 782.11 | G300E | 2288962.5 | 17.96 | G300E | 962914.88 | 7.56
837 | Story16 | B75 | 32 MPa RC Beam (25 cm x 25 cm) | Beam | 32MPa | Concrete Rectangular | 250 | 250 | 625 | 4650 | 0.29 | 711.01 | G300E | 1564434.38 | 12.28 | G300E | 774225 | 6.07
838 | Story16 | B76 | 32 MPa RC Beam (25 cm x 25 cm) | Beam | 32MPa | Concrete Rectangular | 250 | 250 | 625 | 4650 | 0.29 | 711.01 | G300E | 1723115.62 | 13.52 | G300E | 774225 | 6.07
839 | Story16 | B77 | 32 MPa RC Beam (27.5 cm x 25 cm) | Beam | 32MPa | Concrete Rectangular | 250 | 275 | 687.5 | 4650 | 0.32 | 782.11 | G300E | 2286928.12 | 17.94 | G300E | 962914.88 | 7.56
840 | Story16 | B78 | 32 MPa RC Beam (27.5 cm x 25 cm) | Beam | 32MPa | Concrete Rectangular | 250 | 275 | 687.5 | 4650 | 0.32 | 782.11 | G300E | 2070703.12 | 16.25 | G300E | 916293.25 | 7.19
841 | Story16 | B79 | 32 MPa RC Beam (27.5 cm x 25 cm) | Beam | 32MPa | Concrete Rectangular | 250 | 275 | 687.5 | 4650 | 0.32 | 782.11 | G300E | 2179687.5 | 17.1 | G300E | 939604.07 | 7.37
842 | Story16 | B8 | 32 MPa RC Beam (25 cm x 25 cm) | Beam | 32MPa | Concrete Rectangular | 250 | 250 | 625 | 4650 | 0.29 | 711.01 | G300E | 1564725 | 12.28 | G300E | 774225 | 6.07
843 | Story16 | B80 | 32 MPa RC Beam (27.5 cm x 25 cm) | Beam | 32MPa | Concrete Rectangular | 250 | 275 | 687.5 | 4650 | 0.32 | 782.11 | G300E | 2179687.5 | 17.1 | G300E | 939604.07 | 7.37
844 | Story16 | B81 | 32 MPa RC Beam (27.5 cm x 25 cm) | Beam | 32MPa | Concrete Rectangular | 250 | 275 | 687.5 | 4650 | 0.32 | 782.11 | G300E | 2030887.5 | 15.94 | G300E | 1692721.63 | 13.28
845 | Story16 | B82 | 32 MPa RC Beam (27.5 cm x 25 cm) | Beam | 32MPa | Concrete Rectangular | 250 | 275 | 687.5 | 4650 | 0.32 | 782.11 | G300E | 2260481.25 | 17.74 | G300E | 939604.07 | 7.37
846 | Story16 | B83 | 32 MPa RC Beam (27.5 cm x 25 cm) | Beam | 32MPa | Concrete Rectangular | 250 | 275 | 687.5 | 4650 | 0.32 | 782.11 | G300E | 1748981.25 | 13.72 | G300E | 1646100 | 12.92
847 | Story16 | B84 | 32 MPa RC Beam (27.5 cm x 25 cm) | Beam | 32MPa | Concrete Rectangular | 250 | 275 | 687.5 | 4650 | 0.32 | 782.11 | G300E | 2257575 | 17.71 | G300E | 939604.07 | 7.37
848 | Story16 | B85 | 32 MPa RC Beam (27.5 cm x 25 cm) | Beam | 32MPa | Concrete Rectangular | 250 | 275 | 687.5 | 4650 | 0.32 | 782.11 | G300E | 2031178.12 | 15.94 | G300E | 1692721.63 | 13.28
849 | Story16 | B86 | 32 MPa RC Beam (27.5 cm x 25 cm) | Beam | 32MPa | Concrete Rectangular | 250 | 275 | 687.5 | 4650 | 0.32 | 782.11 | G300E | 2116040.62 | 16.6 | G300E | 939604.07 | 7.37
850 | Story16 | B87 | 32 MPa RC Beam (27.5 cm x 25 cm) | Beam | 32MPa | Concrete Rectangular | 250 | 275 | 687.5 | 4650 | 0.32 | 782.11 | G300E | 2179687.5 | 17.1 | G300E | 939604.07 | 7.37
851 | Story16 | B88 | 32 MPa RC Beam (27.5 cm x 25 cm) | Beam | 32MPa | Concrete Rectangular | 250 | 275 | 687.5 | 4650 | 0.32 | 782.11 | G300E | 1945734.38 | 15.27 | G300E | 916293.25 | 7.19
852 | Story16 | B89 | 32 MPa RC Beam (27.5 cm x 25 cm) | Beam | 32MPa | Concrete Rectangular | 250 | 275 | 687.5 | 4650 | 0.32 | 782.11 | G300E | 2287218.75 | 17.95 | G300E | 962914.88 | 7.56
853 | Story16 | B9 | 32 MPa RC Beam (27.5 cm x 25 cm) | Beam | 32MPa | Concrete Rectangular | 250 | 275 | 687.5 | 4650 | 0.32 | 782.11 | G300E | 2288381.25 | 17.96 | G300E | 962914.88 | 7.56
854 | Story16 | B90 | 32 MPa RC Beam (25 cm x 25 cm) | Beam | 32MPa | Concrete Rectangular | 250 | 250 | 625 | 4650 | 0.29 | 711.01 | G300E | 1586812.5 | 12.45 | G300E | 774225 | 6.07
855 | Story16 | B91 | 32 MPa RC Beam (25 cm x 25 cm) | Beam | 32MPa | Concrete Rectangular | 250 | 250 | 625 | 4650 | 0.29 | 711.01 | G300E | 1674581.25 | 13.14 | G300E | 774225 | 6.07
856 | Story16 | B92 | 32 MPa RC Beam (27.5 cm x 25 cm) | Beam | 32MPa | Concrete Rectangular | 250 | 275 | 687.5 | 4650 | 0.32 | 782.11 | G300E | 2220084.38 | 17.42 | G300E | 962914.88 | 7.56
857 | Story16 | B93 | 32 MPa RC Beam (27.5 cm x 25 cm) | Beam | 32MPa | Concrete Rectangular | 250 | 275 | 687.5 | 4650 | 0.32 | 782.11 | G300E | 2219793.75 | 17.42 | G300E | 962914.88 | 7.56
858 | Story16 | B94 | 32 MPa RC Beam (27.5 cm x 25 cm) | Beam | 32MPa | Concrete Rectangular | 250 | 275 | 687.5 | 4650 | 0.32 | 782.11 | G300E | 2070703.12 | 16.25 | G300E | 916293.25 | 7.19
859 | Story16 | B95 | 32 MPa RC Beam (27.5 cm x 25 cm) | Beam | 32MPa | Concrete Rectangular | 250 | 275 | 687.5 | 4650 | 0.32 | 782.11 | G300E | 2287218.75 | 17.95 | G300E | 962914.88 | 7.56
860 | Story16 | B96 | 32 MPa RC Beam (27.5 cm x 25 cm) | Beam | 32MPa | Concrete Rectangular | 250 | 275 | 687.5 | 4650 | 0.32 | 782.11 | G300E | 2194218.75 | 17.22 | G300E | 869671.63 | 6.82
861 | Story16 | B97 | 32 MPa RC Beam (27.5 cm x 25 cm) | Beam | 32MPa | Concrete Rectangular | 250 | 275 | 687.5 | 4650 | 0.32 | 782.11 | G300E | 2288962.5 | 17.96 | G300E | 962914.88 | 7.56
862 | Story16 | B98 | 32 MPa RC Beam (27.5 cm x 25 cm) | Beam | 32MPa | Concrete Rectangular | 250 | 275 | 687.5 | 4650 | 0.32 | 782.11 | G300E | 2234906.25 | 17.54 | G300E | 869671.63 | 6.82
863 | Story16 | B99 | 32 MPa RC Beam (27.5 cm x 25 cm) | Beam | 32MPa | Concrete Rectangular | 250 | 275 | 687.5 | 4650 | 0.32 | 782.11 | G300E | 2288090.62 | 17.95 | G300E | 962914.88 | 7.56
864 | Story17 | B1 | 32 MPa RC Beam (25 cm x 25 cm) | Beam | 32MPa | Concrete Rectangular | 250 | 250 | 625 | 4662.5 | 0.29 | 712.92 | G300E | 1624007.03 | 12.74 | G300E | 776306.25 | 6.09
865 | Story17 | B10 | 32 MPa RC Beam (25 cm x 25 cm) | Beam | 32MPa | Concrete Rectangular | 250 | 250 | 625 | 4662.5 | 0.29 | 712.92 | G300E | 1569222.66 | 12.31 | G300E | 776306.25 | 6.09
866 | Story17 | B100 | 32 MPa RC Beam (27.5 cm x 25 cm) | Beam | 32MPa | Concrete Rectangular | 250 | 275 | 687.5 | 4662.5 | 0.32 | 784.21 | G300E | 1925321.09 | 15.11 | G300E | 895382.93 | 7.03
867 | Story17 | B101 | 32 MPa RC Beam (27.5 cm x 25 cm) | Beam | 32MPa | Concrete Rectangular | 250 | 275 | 687.5 | 4662.5 | 0.32 | 784.21 | G300E | 2293075.78 | 17.99 | G300E | 965503.36 | 7.58
868 | Story17 | B102 | 32 MPa RC Beam (27.5 cm x 25 cm) | Beam | 32MPa | Concrete Rectangular | 250 | 275 | 687.5 | 4662.5 | 0.32 | 784.21 | G300E | 1972237.5 | 15.47 | G300E | 918756.41 | 7.21
869 | Story17 | B103 | 32 MPa RC Beam (27.5 cm x 25 cm) | Beam | 32MPa | Concrete Rectangular | 250 | 275 | 687.5 | 4662.5 | 0.32 | 784.21 | G300E | 2223138.28 | 17.44 | G300E | 965503.36 | 7.58
870 | Story17 | B104 | 32 MPa RC Beam (27.5 cm x 25 cm) | Beam | 32MPa | Concrete Rectangular | 250 | 275 | 687.5 | 4662.5 | 0.32 | 784.21 | G300E | 2226926.56 | 17.47 | G300E | 965503.36 | 7.58
871 | Story17 | B105 | 32 MPa RC Beam (25 cm x 25 cm) | Beam | 32MPa | Concrete Rectangular | 250 | 250 | 625 | 4662.5 | 0.29 | 712.92 | G300E | 1562520.31 | 12.26 | G300E | 776306.25 | 6.09
872 | Story17 | B106 | 32 MPa RC Beam (25 cm x 25 cm) | Beam | 32MPa | Concrete Rectangular | 250 | 250 | 625 | 4662.5 | 0.29 | 712.92 | G300E | 1682871.09 | 13.2 | G300E | 776306.25 | 6.09
873 | Story17 | B107 | 32 MPa RC Beam (25 cm x 25 cm) | Beam | 32MPa | Concrete Rectangular | 250 | 250 | 625 | 4662.5 | 0.29 | 712.92 | G300E | 1725125 | 13.54 | G300E | 776306.25 | 6.09
874 | Story17 | B108 | 32 MPa RC Beam (25 cm x 25 cm) | Beam | 32MPa | Concrete Rectangular | 250 | 250 | 625 | 4662.5 | 0.29 | 712.92 | G300E | 1590495.31 | 12.48 | G300E | 776306.25 | 6.09
875 | Story17 | B109 | 32 MPa RC Beam (25 cm x 25 cm) | Beam | 32MPa | Concrete Rectangular | 250 | 250 | 625 | 4662.5 | 0.29 | 712.92 | G300E | 1592243.75 | 12.49 | G300E | 776306.25 | 6.09
876 | Story17 | B11 | 32 MPa RC Beam (27.5 cm x 25 cm) | Beam | 32MPa | Concrete Rectangular | 250 | 275 | 687.5 | 4662.5 | 0.32 | 784.21 | G300E | 2293658.59 | 18 | G300E | 965503.36 | 7.58
877 | Story17 | B110 | 32 MPa RC Beam (25 cm x 25 cm) | Beam | 32MPa | Concrete Rectangular | 250 | 250 | 625 | 4662.5 | 0.29 | 712.92 | G300E | 1644696.88 | 12.9 | G300E | 776306.25 | 6.09
878 | Story17 | B111 | 32 MPa RC Beam (25 cm x 25 cm) | Beam | 32MPa | Concrete Rectangular | 250 | 250 | 625 | 4662.5 | 0.29 | 712.92 | G300E | 1725125 | 13.54 | G300E | 776306.25 | 6.09
879 | Story17 | B112 | 32 MPa RC Beam (25 cm x 25 cm) | Beam | 32MPa | Concrete Rectangular | 250 | 250 | 625 | 4662.5 | 0.29 | 712.92 | G300E | 1683162.5 | 13.21 | G300E | 776306.25 | 6.09
880 | Story17 | B12 | 32 MPa RC Beam (25 cm x 25 cm) | Beam | 32MPa | Concrete Rectangular | 250 | 250 | 625 | 4662.5 | 0.29 | 712.92 | G300E | 1486754.69 | 11.67 | G300E | 776306.25 | 6.09
881 | Story17 | B13 | 32 MPa RC Beam (27.5 cm x 25 cm) | Beam | 32MPa | Concrete Rectangular | 250 | 275 | 687.5 | 4662.5 | 0.32 | 784.21 | G300E | 2223138.28 | 17.44 | G300E | 965503.36 | 7.58
882 | Story17 | B14 | 32 MPa RC Beam (25 cm x 25 cm) | Beam | 32MPa | Concrete Rectangular | 250 | 250 | 625 | 4662.5 | 0.29 | 712.92 | G300E | 1562520.31 | 12.26 | G300E | 776306.25 | 6.09
883 | Story17 | B15 | 32 MPa RC Beam (25 cm x 25 cm) | Beam | 32MPa | Concrete Rectangular | 250 | 250 | 625 | 4662.5 | 0.29 | 712.92 | G300E | 1562228.91 | 12.26 | G300E | 776306.25 | 6.09
884 | Story17 | B16 | 32 MPa RC Beam (25 cm x 25 cm) | Beam | 32MPa | Concrete Rectangular | 250 | 250 | 625 | 4662.5 | 0.29 | 712.92 | G300E | 1723667.97 | 13.52 | G300E | 776306.25 | 6.09
885 | Story17 | B17 | 32 MPa RC Beam (27.5 cm x 25 cm) | Beam | 32MPa | Concrete Rectangular | 250 | 275 | 687.5 | 4662.5 | 0.32 | 784.21 | G300E | 2207985.16 | 17.32 | G300E | 918756.41 | 7.21
886 | Story17 | B18 | 32 MPa RC Beam (27.5 cm x 25 cm) | Beam | 32MPa | Concrete Rectangular | 250 | 275 | 687.5 | 4662.5 | 0.32 | 784.21 | G300E | 2051791.41 | 16.1 | G300E | 895382.93 | 7.03
887 | Story17 | B19 | 32 MPa RC Beam (27.5 cm x 25 cm) | Beam | 32MPa | Concrete Rectangular | 250 | 275 | 687.5 | 4662.5 | 0.32 | 784.21 | G300E | 1939017.19 | 15.21 | G300E | 895382.93 | 7.03
888 | Story17 | B2 | 32 MPa RC Beam (25 cm x 25 cm) | Beam | 32MPa | Concrete Rectangular | 250 | 250 | 625 | 4662.5 | 0.29 | 712.92 | G300E | 1566017.19 | 12.29 | G300E | 776306.25 | 6.09
889 | Story17 | B20 | 32 MPa RC Beam (27.5 cm x 25 cm) | Beam | 32MPa | Concrete Rectangular | 250 | 275 | 687.5 | 4662.5 | 0.32 | 784.21 | G300E | 2100164.84 | 16.48 | G300E | 1125072.03 | 8.83
890 | Story17 | B21 | 32 MPa RC Beam (27.5 cm x 25 cm) | Beam | 32MPa | Concrete Rectangular | 250 | 275 | 687.5 | 4662.5 | 0.32 | 784.21 | G300E | 1923281.25 | 15.09 | G300E | 918756.41 | 7.21
891 | Story17 | B22 | 32 MPa RC Beam (27.5 cm x 25 cm) | Beam | 32MPa | Concrete Rectangular | 250 | 275 | 687.5 | 4662.5 | 0.32 | 784.21 | G300E | 2263352.34 | 17.76 | G300E | 918756.41 | 7.21
892 | Story17 | B23 | 32 MPa RC Beam (27.5 cm x 25 cm) | Beam | 32MPa | Concrete Rectangular | 250 | 275 | 687.5 | 4662.5 | 0.32 | 784.21 | G300E | 1909293.75 | 14.98 | G300E | 872009.45 | 6.84
893 | Story17 | B24 | 32 MPa RC Beam (27.5 cm x 25 cm) | Beam | 32MPa | Concrete Rectangular | 250 | 275 | 687.5 | 4662.5 | 0.32 | 784.21 | G300E | 2261312.5 | 17.74 | G300E | 918756.41 | 7.21
894 | Story17 | B25 | 32 MPa RC Beam (27.5 cm x 25 cm) | Beam | 32MPa | Concrete Rectangular | 250 | 275 | 687.5 | 4662.5 | 0.32 | 784.21 | G300E | 1923572.66 | 15.09 | G300E | 918756.41 | 7.21
895 | Story17 | B26 | 32 MPa RC Beam (27.5 cm x 25 cm) | Beam | 32MPa | Concrete Rectangular | 250 | 275 | 687.5 | 4662.5 | 0.32 | 784.21 | G300E | 2134842.19 | 16.75 | G300E | 1148445.51 | 9.01
896 | Story17 | B27 | 32 MPa RC Beam (27.5 cm x 25 cm) | Beam | 32MPa | Concrete Rectangular | 250 | 275 | 687.5 | 4662.5 | 0.32 | 784.21 | G300E | 1966700.78 | 15.43 | G300E | 918756.41 | 7.21
897 | Story17 | B28 | 32 MPa RC Beam (27.5 cm x 25 cm) | Beam | 32MPa | Concrete Rectangular | 250 | 275 | 687.5 | 4662.5 | 0.32 | 784.21 | G300E | 1966700.78 | 15.43 | G300E | 918756.41 | 7.21
898 | Story17 | B29 | 32 MPa RC Beam (27.5 cm x 25 cm) | Beam | 32MPa | Concrete Rectangular | 250 | 275 | 687.5 | 4662.5 | 0.32 | 784.21 | G300E | 2223138.28 | 17.44 | G300E | 965503.36 | 7.58
899 | Story17 | B3 | 32 MPa RC Beam (27.5 cm x 25 cm) | Beam | 32MPa | Concrete Rectangular | 250 | 275 | 687.5 | 4662.5 | 0.32 | 784.21 | G300E | 2204779.69 | 17.3 | G300E | 918756.41 | 7.21
900 | Story17 | B30 | 32 MPa RC Beam (25 cm x 25 cm) | Beam | 32MPa | Concrete Rectangular | 250 | 250 | 625 | 4662.5 | 0.29 | 712.92 | G300E | 1486754.69 | 11.67 | G300E | 776306.25 | 6.09
901 | Story17 | B31 | 32 MPa RC Beam (25 cm x 25 cm) | Beam | 32MPa | Concrete Rectangular | 250 | 250 | 625 | 4662.5 | 0.29 | 712.92 | G300E | 1644696.88 | 12.9 | G300E | 776306.25 | 6.09
902 | Story17 | B32 | 32 MPa RC Beam (27.5 cm x 25 cm) | Beam | 32MPa | Concrete Rectangular | 250 | 275 | 687.5 | 4662.5 | 0.32 | 784.21 | G300E | 2292492.97 | 17.99 | G300E | 965503.36 | 7.58
903 | Story17 | B33 | 32 MPa RC Beam (27.5 cm x 25 cm) | Beam | 32MPa | Concrete Rectangular | 250 | 275 | 687.5 | 4662.5 | 0.32 | 784.21 | G300E | 1925029.69 | 15.1 | G300E | 872009.45 | 6.84
904 | Story17 | B34 | 32 MPa RC Beam (27.5 cm x 25 cm) | Beam | 32MPa | Concrete Rectangular | 250 | 275 | 687.5 | 4662.5 | 0.32 | 784.21 | G300E | 2046837.5 | 16.06 | G300E | 1021914.22 | 8.02
905 | Story17 | B35 | 32 MPa RC Beam (27.5 cm x 25 cm) | Beam | 32MPa | Concrete Rectangular | 250 | 275 | 687.5 | 4662.5 | 0.32 | 784.21 | G300E | 1993801.56 | 15.64 | G300E | 1697271.95 | 13.32
906 | Story17 | B36 | 32 MPa RC Beam (27.5 cm x 25 cm) | Beam | 32MPa | Concrete Rectangular | 250 | 275 | 687.5 | 4662.5 | 0.32 | 784.21 | G300E | 1937268.75 | 15.2 | G300E | 1697271.95 | 13.32
907 | Story17 | B37 | 32 MPa RC Beam (27.5 cm x 25 cm) | Beam | 32MPa | Concrete Rectangular | 250 | 275 | 687.5 | 4800 | 0.33 | 807.34 | G300E | 3484200 | 27.34 | G300E | 1747325.55 | 13.71
908 | Story17 | B38 | 32 MPa RC Beam (27.5 cm x 25 cm) | Beam | 32MPa | Concrete Rectangular | 250 | 275 | 687.5 | 4662.5 | 0.32 | 784.21 | G300E | 1760093.75 | 13.81 | G300E | 1650525 | 12.95
909 | Story17 | B39 | 32 MPa RC Beam (27.5 cm x 25 cm) | Beam | 32MPa | Concrete Rectangular | 250 | 275 | 687.5 | 4800 | 0.33 | 807.34 | G300E | 3570300 | 28.01 | G300E | 1771388.32 | 13.9
910 | Story17 | B4 | 32 MPa RC Beam (25 cm x 25 cm) | Beam | 32MPa | Concrete Rectangular | 250 | 250 | 625 | 4662.5 | 0.29 | 712.92 | G300E | 1540082.03 | 12.08 | G300E | 776306.25 | 6.09
911 | Story17 | B40 | 32 MPa RC Beam (27.5 cm x 25 cm) | Beam | 32MPa | Concrete Rectangular | 250 | 275 | 687.5 | 4662.5 | 0.32 | 784.21 | G300E | 1965535.16 | 15.42 | G300E | 1673898.48 | 13.13
912 | Story17 | B41 | 32 MPa RC Beam (27.5 cm x 25 cm) | Beam | 32MPa | Concrete Rectangular | 250 | 275 | 687.5 | 4662.5 | 0.32 | 784.21 | G300E | 1965826.56 | 15.42 | G300E | 1673898.48 | 13.13
913 | Story17 | B42 | 32 MPa RC Beam (27.5 cm x 25 cm) | Beam | 32MPa | Concrete Rectangular | 250 | 275 | 687.5 | 4662.5 | 0.32 | 784.21 | G300E | 2134842.19 | 16.75 | G300E | 1148445.51 | 9.01
914 | Story17 | B43 | 32 MPa RC Beam (27.5 cm x 25 cm) | Beam | 32MPa | Concrete Rectangular | 250 | 275 | 687.5 | 4662.5 | 0.32 | 784.21 | G300E | 1923281.25 | 15.09 | G300E | 918756.41 | 7.21
915 | Story17 | B44 | 32 MPa RC Beam (27.5 cm x 25 cm) | Beam | 32MPa | Concrete Rectangular | 250 | 275 | 687.5 | 4662.5 | 0.32 | 784.21 | G300E | 2293075.78 | 17.99 | G300E | 965503.36 | 7.58
916 | Story17 | B45 | 32 MPa RC Beam (25 cm x 25 cm) | Beam | 32MPa | Concrete Rectangular | 250 | 250 | 625 | 4662.5 | 0.29 | 712.92 | G300E | 1569514.06 | 12.31 | G300E | 776306.25 | 6.09
917 | Story17 | B46 | 32 MPa RC Beam (25 cm x 25 cm) | Beam | 32MPa | Concrete Rectangular | 250 | 250 | 625 | 4662.5 | 0.29 | 712.92 | G300E | 1592243.75 | 12.49 | G300E | 776306.25 | 6.09
918 | Story17 | B47 | 32 MPa RC Beam (27.5 cm x 25 cm) | Beam | 32MPa | Concrete Rectangular | 250 | 275 | 687.5 | 4662.5 | 0.32 | 784.21 | G300E | 2297446.88 | 18.03 | G300E | 965503.36 | 7.58
919 | Story17 | B48 | 32 MPa RC Beam (27.5 cm x 25 cm) | Beam | 32MPa | Concrete Rectangular | 250 | 275 | 687.5 | 4662.5 | 0.32 | 784.21 | G300E | 1909876.56 | 14.99 | G300E | 872009.45 | 6.84
920 | Story17 | B49 | 32 MPa RC Beam (27.5 cm x 25 cm) | Beam | 32MPa | Concrete Rectangular | 250 | 275 | 687.5 | 4662.5 | 0.32 | 784.21 | G300E | 2262186.72 | 17.75 | G300E | 918756.41 | 7.21
921 | Story17 | B5 | 32 MPa RC Beam (27.5 cm x 25 cm) | Beam | 32MPa | Concrete Rectangular | 250 | 275 | 687.5 | 4662.5 | 0.32 | 784.21 | G300E | 2293950 | 18 | G300E | 965503.36 | 7.58
922 | Story17 | B50 | 32 MPa RC Beam (27.5 cm x 25 cm) | Beam | 32MPa | Concrete Rectangular | 250 | 275 | 687.5 | 4662.5 | 0.32 | 784.21 | G300E | 1759219.53 | 13.8 | G300E | 1650525 | 12.95
923 | Story17 | B51 | 32 MPa RC Beam (27.5 cm x 25 cm) | Beam | 32MPa | Concrete Rectangular | 250 | 275 | 687.5 | 4800 | 0.33 | 807.34 | G300E | 3489900 | 27.38 | G300E | 1747325.55 | 13.71
924 | Story17 | B55 | 32 MPa RC Beam (27.5 cm x 25 cm) | Beam | 32MPa | Concrete Rectangular | 250 | 275 | 687.5 | 4662.5 | 0.32 | 784.21 | G300E | 3470939.84 | 27.23 | G300E | 1720645.43 | 13.5
925 | Story17 | B56 | 32 MPa RC Beam (27.5 cm x 25 cm) | Beam | 32MPa | Concrete Rectangular | 250 | 275 | 687.5 | 4662.5 | 0.32 | 784.21 | G300E | 1757762.5 | 13.79 | G300E | 1650525 | 12.95
926 | Story17 | B57 | 32 MPa RC Beam (27.5 cm x 25 cm) | Beam | 32MPa | Concrete Rectangular | 250 | 275 | 687.5 | 4662.5 | 0.32 | 784.21 | G300E | 2262186.72 | 17.75 | G300E | 918756.41 | 7.21
927 | Story17 | B58 | 32 MPa RC Beam (27.5 cm x 25 cm) | Beam | 32MPa | Concrete Rectangular | 250 | 275 | 687.5 | 4662.5 | 0.32 | 784.21 | G300E | 1909293.75 | 14.98 | G300E | 872009.45 | 6.84
928 | Story17 | B59 | 32 MPa RC Beam (27.5 cm x 25 cm) | Beam | 32MPa | Concrete Rectangular | 250 | 275 | 687.5 | 4662.5 | 0.32 | 784.21 | G300E | 2297446.88 | 18.03 | G300E | 965503.36 | 7.58
929 | Story17 | B6 | 32 MPa RC Beam (25 cm x 25 cm) | Beam | 32MPa | Concrete Rectangular | 250 | 250 | 625 | 4662.5 | 0.29 | 712.92 | G300E | 1569222.66 | 12.31 | G300E | 776306.25 | 6.09
930 | Story17 | B60 | 32 MPa RC Beam (25 cm x 25 cm) | Beam | 32MPa | Concrete Rectangular | 250 | 250 | 625 | 4662.5 | 0.29 | 712.92 | G300E | 1571262.5 | 12.33 | G300E | 776306.25 | 6.09
931 | Story17 | B61 | 32 MPa RC Beam (25 cm x 25 cm) | Beam | 32MPa | Concrete Rectangular | 250 | 250 | 625 | 4662.5 | 0.29 | 712.92 | G300E | 1590495.31 | 12.48 | G300E | 776306.25 | 6.09
932 | Story17 | B62 | 32 MPa RC Beam (27.5 cm x 25 cm) | Beam | 32MPa | Concrete Rectangular | 250 | 275 | 687.5 | 4662.5 | 0.32 | 784.21 | G300E | 2298029.69 | 18.03 | G300E | 965503.36 | 7.58
933 | Story17 | B63 | 32 MPa RC Beam (27.5 cm x 25 cm) | Beam | 32MPa | Concrete Rectangular | 250 | 275 | 687.5 | 4662.5 | 0.32 | 784.21 | G300E | 1925321.09 | 15.11 | G300E | 895382.93 | 7.03
934 | Story17 | B64 | 32 MPa RC Beam (27.5 cm x 25 cm) | Beam | 32MPa | Concrete Rectangular | 250 | 275 | 687.5 | 4662.5 | 0.32 | 784.21 | G300E | 2263643.75 | 17.76 | G300E | 918756.41 | 7.21
935 | Story17 | B65 | 32 MPa RC Beam (27.5 cm x 25 cm) | Beam | 32MPa | Concrete Rectangular | 250 | 275 | 687.5 | 4662.5 | 0.32 | 784.21 | G300E | 1970197.66 | 15.46 | G300E | 1673898.48 | 13.13
936 | Story17 | B66 | 32 MPa RC Beam (27.5 cm x 25 cm) | Beam | 32MPa | Concrete Rectangular | 250 | 275 | 687.5 | 4800 | 0.33 | 807.34 | G300E | 3572100 | 28.03 | G300E | 1771388.32 | 13.9
937 | Story17 | B67 | 32 MPa RC Beam (27.5 cm x 25 cm) | Beam | 32MPa | Concrete Rectangular | 250 | 275 | 687.5 | 4662.5 | 0.32 | 784.21 | G300E | 3473562.5 | 27.25 | G300E | 1720645.43 | 13.5
938 | Story17 | B69 | 32 MPa RC Beam (27.5 cm x 25 cm) | Beam | 32MPa | Concrete Rectangular | 250 | 275 | 687.5 | 4662.5 | 0.32 | 784.21 | G300E | 3471522.66 | 27.24 | G300E | 1720645.43 | 13.5
939 | Story17 | B7 | 32 MPa RC Beam (27.5 cm x 25 cm) | Beam | 32MPa | Concrete Rectangular | 250 | 275 | 687.5 | 4662.5 | 0.32 | 784.21 | G300E | 2298029.69 | 18.03 | G300E | 965503.36 | 7.58
940 | Story17 | B70 | 32 MPa RC Beam (27.5 cm x 25 cm) | Beam | 32MPa | Concrete Rectangular | 250 | 275 | 687.5 | 4662.5 | 0.32 | 784.21 | G300E | 3474436.72 | 27.26 | G300E | 1720645.43 | 13.5
941 | Story17 | B71 | 32 MPa RC Beam (27.5 cm x 25 cm) | Beam | 32MPa | Concrete Rectangular | 250 | 275 | 687.5 | 4662.5 | 0.32 | 784.21 | G300E | 1965243.75 | 15.42 | G300E | 1673898.48 | 13.13
942 | Story17 | B72 | 32 MPa RC Beam (27.5 cm x 25 cm) | Beam | 32MPa | Concrete Rectangular | 250 | 275 | 687.5 | 4662.5 | 0.32 | 784.21 | G300E | 2264517.97 | 17.77 | G300E | 918756.41 | 7.21
943 | Story17 | B73 | 32 MPa RC Beam (27.5 cm x 25 cm) | Beam | 32MPa | Concrete Rectangular | 250 | 275 | 687.5 | 4662.5 | 0.32 | 784.21 | G300E | 1923281.25 | 15.09 | G300E | 918756.41 | 7.21
944 | Story17 | B74 | 32 MPa RC Beam (27.5 cm x 25 cm) | Beam | 32MPa | Concrete Rectangular | 250 | 275 | 687.5 | 4662.5 | 0.32 | 784.21 | G300E | 2298029.69 | 18.03 | G300E | 965503.36 | 7.58
945 | Story17 | B75 | 32 MPa RC Beam (25 cm x 25 cm) | Beam | 32MPa | Concrete Rectangular | 250 | 250 | 625 | 4662.5 | 0.29 | 712.92 | G300E | 1569222.66 | 12.31 | G300E | 776306.25 | 6.09
946 | Story17 | B76 | 32 MPa RC Beam (25 cm x 25 cm) | Beam | 32MPa | Concrete Rectangular | 250 | 250 | 625 | 4662.5 | 0.29 | 712.92 | G300E | 1724833.59 | 13.53 | G300E | 776306.25 | 6.09
947 | Story17 | B77 | 32 MPa RC Beam (27.5 cm x 25 cm) | Beam | 32MPa | Concrete Rectangular | 250 | 275 | 687.5 | 4662.5 | 0.32 | 784.21 | G300E | 2295698.44 | 18.01 | G300E | 965503.36 | 7.58
948 | Story17 | B78 | 32 MPa RC Beam (27.5 cm x 25 cm) | Beam | 32MPa | Concrete Rectangular | 250 | 275 | 687.5 | 4662.5 | 0.32 | 784.21 | G300E | 1972237.5 | 15.47 | G300E | 918756.41 | 7.21
949 | Story17 | B79 | 32 MPa RC Beam (27.5 cm x 25 cm) | Beam | 32MPa | Concrete Rectangular | 250 | 275 | 687.5 | 4662.5 | 0.32 | 784.21 | G300E | 2138047.66 | 16.78 | G300E | 1148445.51 | 9.01
950 | Story17 | B8 | 32 MPa RC Beam (25 cm x 25 cm) | Beam | 32MPa | Concrete Rectangular | 250 | 250 | 625 | 4662.5 | 0.29 | 712.92 | G300E | 1571262.5 | 12.33 | G300E | 776306.25 | 6.09
951 | Story17 | B80 | 32 MPa RC Beam (27.5 cm x 25 cm) | Beam | 32MPa | Concrete Rectangular | 250 | 275 | 687.5 | 4662.5 | 0.32 | 784.21 | G300E | 2138047.66 | 16.78 | G300E | 1148445.51 | 9.01
952 | Story17 | B81 | 32 MPa RC Beam (27.5 cm x 25 cm) | Beam | 32MPa | Concrete Rectangular | 250 | 275 | 687.5 | 4662.5 | 0.32 | 784.21 | G300E | 1970489.06 | 15.46 | G300E | 1673898.48 | 13.13
953 | Story17 | B82 | 32 MPa RC Beam (27.5 cm x 25 cm) | Beam | 32MPa | Concrete Rectangular | 250 | 275 | 687.5 | 4662.5 | 0.32 | 784.21 | G300E | 2264517.97 | 17.77 | G300E | 918756.41 | 7.21
954 | Story17 | B83 | 32 MPa RC Beam (27.5 cm x 25 cm) | Beam | 32MPa | Concrete Rectangular | 250 | 275 | 687.5 | 4662.5 | 0.32 | 784.21 | G300E | 1757762.5 | 13.79 | G300E | 1650525 | 12.95
955 | Story17 | B84 | 32 MPa RC Beam (27.5 cm x 25 cm) | Beam | 32MPa | Concrete Rectangular | 250 | 275 | 687.5 | 4662.5 | 0.32 | 784.21 | G300E | 2262186.72 | 17.75 | G300E | 918756.41 | 7.21
956 | Story17 | B85 | 32 MPa RC Beam (27.5 cm x 25 cm) | Beam | 32MPa | Concrete Rectangular | 250 | 275 | 687.5 | 4662.5 | 0.32 | 784.21 | G300E | 1969906.25 | 15.46 | G300E | 1673898.48 | 13.13
957 | Story17 | B86 | 32 MPa RC Beam (27.5 cm x 25 cm) | Beam | 32MPa | Concrete Rectangular | 250 | 275 | 687.5 | 4662.5 | 0.32 | 784.21 | G300E | 2134842.19 | 16.75 | G300E | 1148445.51 | 9.01
958 | Story17 | B87 | 32 MPa RC Beam (27.5 cm x 25 cm) | Beam | 32MPa | Concrete Rectangular | 250 | 275 | 687.5 | 4662.5 | 0.32 | 784.21 | G300E | 2138339.06 | 16.78 | G300E | 1148445.51 | 9.01
959 | Story17 | B88 | 32 MPa RC Beam (27.5 cm x 25 cm) | Beam | 32MPa | Concrete Rectangular | 250 | 275 | 687.5 | 4662.5 | 0.32 | 784.21 | G300E | 1966700.78 | 15.43 | G300E | 918756.41 | 7.21
960 | Story17 | B89 | 32 MPa RC Beam (27.5 cm x 25 cm) | Beam | 32MPa | Concrete Rectangular | 250 | 275 | 687.5 | 4662.5 | 0.32 | 784.21 | G300E | 2295115.62 | 18.01 | G300E | 965503.36 | 7.58
961 | Story17 | B9 | 32 MPa RC Beam (27.5 cm x 25 cm) | Beam | 32MPa | Concrete Rectangular | 250 | 275 | 687.5 | 4662.5 | 0.32 | 784.21 | G300E | 2297446.88 | 18.03 | G300E | 965503.36 | 7.58
962 | Story17 | B90 | 32 MPa RC Beam (25 cm x 25 cm) | Beam | 32MPa | Concrete Rectangular | 250 | 250 | 625 | 4662.5 | 0.29 | 712.92 | G300E | 1486754.69 | 11.67 | G300E | 776306.25 | 6.09
963 | Story17 | B91 | 32 MPa RC Beam (25 cm x 25 cm) | Beam | 32MPa | Concrete Rectangular | 250 | 250 | 625 | 4662.5 | 0.29 | 712.92 | G300E | 1683162.5 | 13.21 | G300E | 776306.25 | 6.09
964 | Story17 | B92 | 32 MPa RC Beam (27.5 cm x 25 cm) | Beam | 32MPa | Concrete Rectangular | 250 | 275 | 687.5 | 4662.5 | 0.32 | 784.21 | G300E | 2226926.56 | 17.47 | G300E | 965503.36 | 7.58
965 | Story17 | B93 | 32 MPa RC Beam (27.5 cm x 25 cm) | Beam | 32MPa | Concrete Rectangular | 250 | 275 | 687.5 | 4662.5 | 0.32 | 784.21 | G300E | 2226926.56 | 17.47 | G300E | 965503.36 | 7.58
966 | Story17 | B94 | 32 MPa RC Beam (27.5 cm x 25 cm) | Beam | 32MPa | Concrete Rectangular | 250 | 275 | 687.5 | 4662.5 | 0.32 | 784.21 | G300E | 1972237.5 | 15.47 | G300E | 918756.41 | 7.21
967 | Story17 | B95 | 32 MPa RC Beam (27.5 cm x 25 cm) | Beam | 32MPa | Concrete Rectangular | 250 | 275 | 687.5 | 4662.5 | 0.32 | 784.21 | G300E | 2295115.62 | 18.01 | G300E | 965503.36 | 7.58
968 | Story17 | B96 | 32 MPa RC Beam (27.5 cm x 25 cm) | Beam | 32MPa | Concrete Rectangular | 250 | 275 | 687.5 | 4662.5 | 0.32 | 784.21 | G300E | 1925321.09 | 15.11 | G300E | 895382.93 | 7.03
969 | Story17 | B97 | 32 MPa RC Beam (27.5 cm x 25 cm) | Beam | 32MPa | Concrete Rectangular | 250 | 275 | 687.5 | 4662.5 | 0.32 | 784.21 | G300E | 2298029.69 | 18.03 | G300E | 965503.36 | 7.58
970 | Story17 | B98 | 32 MPa RC Beam (27.5 cm x 25 cm) | Beam | 32MPa | Concrete Rectangular | 250 | 275 | 687.5 | 4662.5 | 0.32 | 784.21 | G300E | 1910167.97 | 14.99 | G300E | 872009.45 | 6.84
971 | Story17 | B99 | 32 MPa RC Beam (27.5 cm x 25 cm) | Beam | 32MPa | Concrete Rectangular | 250 | 275 | 687.5 | 4662.5 | 0.32 | 784.21 | G300E | 2297446.88 | 18.03 | G300E | 965503.36 | 7.58
972 | Story18 | B1 | 32 MPa RC Beam (25 cm x 25 cm) | Beam | 32MPa | Concrete Rectangular | 250 | 250 | 625 | 4662.5 | 0.29 | 712.92 | G300E | 1615556.25 | 12.68 | G300E | 776306.25 | 6.09
973 | Story18 | B10 | 32 MPa RC Beam (25 cm x 25 cm) | Beam | 32MPa | Concrete Rectangular | 250 | 250 | 625 | 4662.5 | 0.29 | 712.92 | G300E | 1562520.31 | 12.26 | G300E | 776306.25 | 6.09
974 | Story18 | B100 | 32 MPa RC Beam (27.5 cm x 25 cm) | Beam | 32MPa | Concrete Rectangular | 250 | 275 | 687.5 | 4662.5 | 0.32 | 784.21 | G300E | 1932897.66 | 15.17 | G300E | 918756.41 | 7.21
975 | Story18 | B101 | 32 MPa RC Beam (27.5 cm x 25 cm) | Beam | 32MPa | Concrete Rectangular | 250 | 275 | 687.5 | 4662.5 | 0.32 | 784.21 | G300E | 2277339.84 | 17.87 | G300E | 965503.36 | 7.58
976 | Story18 | B102 | 32 MPa RC Beam (27.5 cm x 25 cm) | Beam | 32MPa | Concrete Rectangular | 250 | 275 | 687.5 | 4662.5 | 0.32 | 784.21 | G300E | 1970780.47 | 15.46 | G300E | 918756.41 | 7.21
977 | Story18 | B103 | 32 MPa RC Beam (27.5 cm x 25 cm) | Beam | 32MPa | Concrete Rectangular | 250 | 275 | 687.5 | 4662.5 | 0.32 | 784.21 | G300E | 2210899.22 | 17.35 | G300E | 965503.36 | 7.58
978 | Story18 | B104 | 32 MPa RC Beam (27.5 cm x 25 cm) | Beam | 32MPa | Concrete Rectangular | 250 | 275 | 687.5 | 4662.5 | 0.32 | 784.21 | G300E | 2212939.06 | 17.36 | G300E | 965503.36 | 7.58
979 | Story18 | B105 | 32 MPa RC Beam (25 cm x 25 cm) | Beam | 32MPa | Concrete Rectangular | 250 | 250 | 625 | 4662.5 | 0.29 | 712.92 | G300E | 1559897.66 | 12.24 | G300E | 776306.25 | 6.09
980 | Story18 | B106 | 32 MPa RC Beam (25 cm x 25 cm) | Beam | 32MPa | Concrete Rectangular | 250 | 250 | 625 | 4662.5 | 0.29 | 712.92 | G300E | 1567474.22 | 12.3 | G300E | 776306.25 | 6.09
981 | Story18 | B107 | 32 MPa RC Beam (25 cm x 25 cm) | Beam | 32MPa | Concrete Rectangular | 250 | 250 | 625 | 4662.5 | 0.29 | 712.92 | G300E | 1604482.81 | 12.59 | G300E | 776306.25 | 6.09
982 | Story18 | B108 | 32 MPa RC Beam (25 cm x 25 cm) | Beam | 32MPa | Concrete Rectangular | 250 | 250 | 625 | 4662.5 | 0.29 | 712.92 | G300E | 1577964.84 | 12.38 | G300E | 776306.25 | 6.09
983 | Story18 | B109 | 32 MPa RC Beam (25 cm x 25 cm) | Beam | 32MPa | Concrete Rectangular | 250 | 250 | 625 | 4662.5 | 0.29 | 712.92 | G300E | 1578547.66 | 12.39 | G300E | 776306.25 | 6.09
984 | Story18 | B11 | 32 MPa RC Beam (27.5 cm x 25 cm) | Beam | 32MPa | Concrete Rectangular | 250 | 275 | 687.5 | 4662.5 | 0.32 | 784.21 | G300E | 2277631.25 | 17.87 | G300E | 965503.36 | 7.58
985 | Story18 | B110 | 32 MPa RC Beam (25 cm x 25 cm) | Beam | 32MPa | Concrete Rectangular | 250 | 250 | 625 | 4662.5 | 0.29 | 712.92 | G300E | 1577673.44 | 12.38 | G300E | 776306.25 | 6.09
986 | Story18 | B111 | 32 MPa RC Beam (25 cm x 25 cm) | Beam | 32MPa | Concrete Rectangular | 250 | 250 | 625 | 4662.5 | 0.29 | 712.92 | G300E | 1604482.81 | 12.59 | G300E | 776306.25 | 6.09
987 | Story18 | B112 | 32 MPa RC Beam (25 cm x 25 cm) | Beam | 32MPa | Concrete Rectangular | 250 | 250 | 625 | 4662.5 | 0.29 | 712.92 | G300E | 1567182.81 | 12.3 | G300E | 776306.25 | 6.09
988 | Story18 | B12 | 32 MPa RC Beam (25 cm x 25 cm) | Beam | 32MPa | Concrete Rectangular | 250 | 250 | 625 | 4662.5 | 0.29 | 712.92 | G300E | 1426142.19 | 11.19 | G300E | 776306.25 | 6.09
989 | Story18 | B13 | 32 MPa RC Beam (27.5 cm x 25 cm) | Beam | 32MPa | Concrete Rectangular | 250 | 275 | 687.5 | 4662.5 | 0.32 | 784.21 | G300E | 2210607.81 | 17.35 | G300E | 965503.36 | 7.58
990 | Story18 | B14 | 32 MPa RC Beam (25 cm x 25 cm) | Beam | 32MPa | Concrete Rectangular | 250 | 250 | 625 | 4662.5 | 0.29 | 712.92 | G300E | 1559897.66 | 12.24 | G300E | 776306.25 | 6.09
991 | Story18 | B15 | 32 MPa RC Beam (25 cm x 25 cm) | Beam | 32MPa | Concrete Rectangular | 250 | 250 | 625 | 4662.5 | 0.29 | 712.92 | G300E | 1560189.06 | 12.24 | G300E | 776306.25 | 6.09
992 | Story18 | B16 | 32 MPa RC Beam (25 cm x 25 cm) | Beam | 32MPa | Concrete Rectangular | 250 | 250 | 625 | 4662.5 | 0.29 | 712.92 | G300E | 1602734.38 | 12.58 | G300E | 776306.25 | 6.09
993 | Story18 | B17 | 32 MPa RC Beam (27.5 cm x 25 cm) | Beam | 32MPa | Concrete Rectangular | 250 | 275 | 687.5 | 4662.5 | 0.32 | 784.21 | G300E | 2195163.28 | 17.22 | G300E | 918756.41 | 7.21
994 | Story18 | B18 | 32 MPa RC Beam (27.5 cm x 25 cm) | Beam | 32MPa | Concrete Rectangular | 250 | 275 | 687.5 | 4662.5 | 0.32 | 784.21 | G300E | 1934937.5 | 15.18 | G300E | 895382.93 | 7.03
995 | Story18 | B19 | 32 MPa RC Beam (27.5 cm x 25 cm) | Beam | 32MPa | Concrete Rectangular | 250 | 275 | 687.5 | 4662.5 | 0.32 | 784.21 | G300E | 1941057.03 | 15.23 | G300E | 895382.93 | 7.03
996 | Story18 | B2 | 32 MPa RC Beam (25 cm x 25 cm) | Beam | 32MPa | Concrete Rectangular | 250 | 250 | 625 | 4662.5 | 0.29 | 712.92 | G300E | 1562811.72 | 12.26 | G300E | 776306.25 | 6.09
997 | Story18 | B20 | 32 MPa RC Beam (27.5 cm x 25 cm) | Beam | 32MPa | Concrete Rectangular | 250 | 275 | 687.5 | 4662.5 | 0.32 | 784.21 | G300E | 2036638.28 | 15.98 | G300E | 1228229.84 | 9.64
998 | Story18 | B21 | 32 MPa RC Beam (27.5 cm x 25 cm) | Beam | 32MPa | Concrete Rectangular | 250 | 275 | 687.5 | 4662.5 | 0.32 | 784.21 | G300E | 1933189.06 | 15.17 | G300E | 918756.41 | 7.21
999 | Story18 | B22 | 32 MPa RC Beam (27.5 cm x 25 cm) | Beam | 32MPa | Concrete Rectangular | 250 | 275 | 687.5 | 4662.5 | 0.32 | 784.21 | G300E | 2245576.56 | 17.62 | G300E | 918756.41 | 7.21
1000 | Story18 | B23 | 32 MPa RC Beam (27.5 cm x 25 cm) | Beam | 32MPa | Concrete Rectangular | 250 | 275 | 687.5 | 4662.5 | 0.32 | 784.21 | G300E | 1919492.97 | 15.06 | G300E | 872009.45 | 6.84
1001 | Story18 | B24 | 32 MPa RC Beam (27.5 cm x 25 cm) | Beam | 32MPa | Concrete Rectangular | 250 | 275 | 687.5 | 4662.5 | 0.32 | 784.21 | G300E | 2187295.31 | 17.16 | G300E | 918756.41 | 7.21
1002 | Story18 | B25 | 32 MPa RC Beam (27.5 cm x 25 cm) | Beam | 32MPa | Concrete Rectangular | 250 | 275 | 687.5 | 4662.5 | 0.32 | 784.21 | G300E | 1932897.66 | 15.17 | G300E | 918756.41 | 7.21
1003 | Story18 | B26 | 32 MPa RC Beam (27.5 cm x 25 cm) | Beam | 32MPa | Concrete Rectangular | 250 | 275 | 687.5 | 4662.5 | 0.32 | 784.21 | G300E | 2073064.06 | 16.27 | G300E | 1148445.51 | 9.01
1004 | Story18 | B27 | 32 MPa RC Beam (27.5 cm x 25 cm) | Beam | 32MPa | Concrete Rectangular | 250 | 275 | 687.5 | 4662.5 | 0.32 | 784.21 | G300E | 1968449.22 | 15.45 | G300E | 918756.41 | 7.21
1005 | Story18 | B28 | 32 MPa RC Beam (27.5 cm x 25 cm) | Beam | 32MPa | Concrete Rectangular | 250 | 275 | 687.5 | 4662.5 | 0.32 | 784.21 | G300E | 1968449.22 | 15.45 | G300E | 918756.41 | 7.21
1006 | Story18 | B29 | 32 MPa RC Beam (27.5 cm x 25 cm) | Beam | 32MPa | Concrete Rectangular | 250 | 275 | 687.5 | 4662.5 | 0.32 | 784.21 | G300E | 2210607.81 | 17.35 | G300E | 965503.36 | 7.58
1007 | Story18 | B3 | 32 MPa RC Beam (27.5 cm x 25 cm) | Beam | 32MPa | Concrete Rectangular | 250 | 275 | 687.5 | 4662.5 | 0.32 | 784.21 | G300E | 2190792.19 | 17.19 | G300E | 918756.41 | 7.21
1008 | Story18 | B30 | 32 MPa RC Beam (25 cm x 25 cm) | Beam | 32MPa | Concrete Rectangular | 250 | 250 | 625 | 4662.5 | 0.29 | 712.92 | G300E | 1426142.19 | 11.19 | G300E | 776306.25 | 6.09
1009 | Story18 | B31 | 32 MPa RC Beam (25 cm x 25 cm) | Beam | 32MPa | Concrete Rectangular | 250 | 250 | 625 | 4662.5 | 0.29 | 712.92 | G300E | 1577673.44 | 12.38 | G300E | 776306.25 | 6.09
1010 | Story18 | B32 | 32 MPa RC Beam (27.5 cm x 25 cm) | Beam | 32MPa | Concrete Rectangular | 250 | 275 | 687.5 | 4662.5 | 0.32 | 784.21 | G300E | 2276757.03 | 17.86 | G300E | 965503.36 | 7.58
1011 | Story18 | B33 | 32 MPa RC Beam (27.5 cm x 25 cm) | Beam | 32MPa | Concrete Rectangular | 250 | 275 | 687.5 | 4662.5 | 0.32 | 784.21 | G300E | 1932897.66 | 15.17 | G300E | 918756.41 | 7.21
1012 | Story18 | B34 | 32 MPa RC Beam (27.5 cm x 25 cm) | Beam | 32MPa | Concrete Rectangular | 250 | 275 | 687.5 | 4662.5 | 0.32 | 784.21 | G300E | 2043632.03 | 16.04 | G300E | 1125072.03 | 8.83
1013 | Story18 | B35 | 32 MPa RC Beam (27.5 cm x 25 cm) | Beam | 32MPa | Concrete Rectangular | 250 | 275 | 687.5 | 4662.5 | 0.32 | 784.21 | G300E | 1916870.31 | 15.04 | G300E | 1673898.48 | 13.13
1014 | Story18 | B36 | 32 MPa RC Beam (27.5 cm x 25 cm) | Beam | 32MPa | Concrete Rectangular | 250 | 275 | 687.5 | 4662.5 | 0.32 | 784.21 | G300E | 1920658.59 | 15.07 | G300E | 1673898.48 | 13.13
1015 | Story18 | B37 | 32 MPa RC Beam (27.5 cm x 25 cm) | Beam | 32MPa | Concrete Rectangular | 250 | 275 | 687.5 | 4800 | 0.33 | 807.34 | G300E | 3516900 | 27.59 | G300E | 1747325.55 | 13.71
1016 | Story18 | B38 | 32 MPa RC Beam (27.5 cm x 25 cm) | Beam | 32MPa | Concrete Rectangular | 250 | 275 | 687.5 | 4662.5 | 0.32 | 784.21 | G300E | 1638285.94 | 12.85 | G300E | 1650525 | 12.95
1017 | Story18 | B39 | 32 MPa RC Beam (27.5 cm x 25 cm) | Beam | 32MPa | Concrete Rectangular | 250 | 275 | 687.5 | 4800 | 0.33 | 807.34 | G300E | 3627000 | 28.46 | G300E | 1771388.32 | 13.9
1018 | Story18 | B4 | 32 MPa RC Beam (25 cm x 25 cm) | Beam | 32MPa | Concrete Rectangular | 250 | 250 | 625 | 4662.5 | 0.29 | 712.92 | G300E | 1425559.38 | 11.19 | G300E | 776306.25 | 6.09
1019 | Story18 | B40 | 32 MPa RC Beam (27.5 cm x 25 cm) | Beam | 32MPa | Concrete Rectangular | 250 | 275 | 687.5 | 4662.5 | 0.32 | 784.21 | G300E | 1950673.44 | 15.31 | G300E | 1673898.48 | 13.13
1020 | Story18 | B41 | 32 MPa RC Beam (27.5 cm x 25 cm) | Beam | 32MPa | Concrete Rectangular | 250 | 275 | 687.5 | 4662.5 | 0.32 | 784.21 | G300E | 1950090.62 | 15.3 | G300E | 1673898.48 | 13.13
1021 | Story18 | B42 | 32 MPa RC Beam (27.5 cm x 25 cm) | Beam | 32MPa | Concrete Rectangular | 250 | 275 | 687.5 | 4662.5 | 0.32 | 784.21 | G300E | 2073355.47 | 16.27 | G300E | 1148445.51 | 9.01
1022 | Story18 | B43 | 32 MPa RC Beam (27.5 cm x 25 cm) | Beam | 32MPa | Concrete Rectangular | 250 | 275 | 687.5 | 4662.5 | 0.32 | 784.21 | G300E | 1933189.06 | 15.17 | G300E | 918756.41 | 7.21
1023 | Story18 | B44 | 32 MPa RC Beam (27.5 cm x 25 cm) | Beam | 32MPa | Concrete Rectangular | 250 | 275 | 687.5 | 4662.5 | 0.32 | 784.21 | G300E | 2277631.25 | 17.87 | G300E | 965503.36 | 7.58
1024 | Story18 | B45 | 32 MPa RC Beam (25 cm x 25 cm) | Beam | 32MPa | Concrete Rectangular | 250 | 250 | 625 | 4662.5 | 0.29 | 712.92 | G300E | 1562228.91 | 12.26 | G300E | 776306.25 | 6.09
1025 | Story18 | B46 | 32 MPa RC Beam (25 cm x 25 cm) | Beam | 32MPa | Concrete Rectangular | 250 | 250 | 625 | 4662.5 | 0.29 | 712.92 | G300E | 1579130.47 | 12.39 | G300E | 776306.25 | 6.09
1026 | Story18 | B47 | 32 MPa RC Beam (27.5 cm x 25 cm) | Beam | 32MPa | Concrete Rectangular | 250 | 275 | 687.5 | 4662.5 | 0.32 | 784.21 | G300E | 2279088.28 | 17.88 | G300E | 965503.36 | 7.58
1027 | Story18 | B48 | 32 MPa RC Beam (27.5 cm x 25 cm) | Beam | 32MPa | Concrete Rectangular | 250 | 275 | 687.5 | 4662.5 | 0.32 | 784.21 | G300E | 1919201.56 | 15.06 | G300E | 872009.45 | 6.84
1028 | Story18 | B49 | 32 MPa RC Beam (27.5 cm x 25 cm) | Beam | 32MPa | Concrete Rectangular | 250 | 275 | 687.5 | 4662.5 | 0.32 | 784.21 | G300E | 2187878.12 | 17.17 | G300E | 918756.41 | 7.21
1029 | Story18 | B5 | 32 MPa RC Beam (27.5 cm x 25 cm) | Beam | 32MPa | Concrete Rectangular | 250 | 275 | 687.5 | 4662.5 | 0.32 | 784.21 | G300E | 2277631.25 | 17.87 | G300E | 965503.36 | 7.58
1030 | Story18 | B50 | 32 MPa RC Beam (27.5 cm x 25 cm) | Beam | 32MPa | Concrete Rectangular | 250 | 275 | 687.5 | 4662.5 | 0.32 | 784.21 | G300E | 1754265.62 | 13.76 | G300E | 1650525 | 12.95
1031 | Story18 | B51 | 32 MPa RC Beam (27.5 cm x 25 cm) | Beam | 32MPa | Concrete Rectangular | 250 | 275 | 687.5 | 4800 | 0.33 | 807.34 | G300E | 3525300 | 27.66 | G300E | 1747325.55 | 13.71
1032 | Story18 | B55 | 32 MPa RC Beam (27.5 cm x 25 cm) | Beam | 32MPa | Concrete Rectangular | 250 | 275 | 687.5 | 4662.5 | 0.32 | 784.21 | G300E | 3525724.22 | 27.66 | G300E | 1720645.43 | 13.5
1033 | Story18 | B56 | 32 MPa RC Beam (27.5 cm x 25 cm) | Beam | 32MPa | Concrete Rectangular | 250 | 275 | 687.5 | 4662.5 | 0.32 | 784.21 | G300E | 1637120.31 | 12.85 | G300E | 1650525 | 12.95
1034 | Story18 | B57 | 32 MPa RC Beam (27.5 cm x 25 cm) | Beam | 32MPa | Concrete Rectangular | 250 | 275 | 687.5 | 4662.5 | 0.32 | 784.21 | G300E | 2187878.12 | 17.17 | G300E | 918756.41 | 7.21
1035 | Story18 | B58 | 32 MPa RC Beam (27.5 cm x 25 cm) | Beam | 32MPa | Concrete Rectangular | 250 | 275 | 687.5 | 4662.5 | 0.32 | 784.21 | G300E | 1920367.19 | 15.07 | G300E | 872009.45 | 6.84
1036 | Story18 | B59 | 32 MPa RC Beam (27.5 cm x 25 cm) | Beam | 32MPa | Concrete Rectangular | 250 | 275 | 687.5 | 4662.5 | 0.32 | 784.21 | G300E | 2279379.69 | 17.88 | G300E | 965503.36 | 7.58
1037 | Story18 | B6 | 32 MPa RC Beam (25 cm x 25 cm) | Beam | 32MPa | Concrete Rectangular | 250 | 250 | 625 | 4662.5 | 0.29 | 712.92 | G300E | 1562228.91 | 12.26 | G300E | 776306.25 | 6.09
1038 | Story18 | B60 | 32 MPa RC Beam (25 cm x 25 cm) | Beam | 32MPa | Concrete Rectangular | 250 | 250 | 625 | 4662.5 | 0.29 | 712.92 | G300E | 1563103.12 | 12.26 | G300E | 776306.25 | 6.09
1039 | Story18 | B61 | 32 MPa RC Beam (25 cm x 25 cm) | Beam | 32MPa | Concrete Rectangular | 250 | 250 | 625 | 4662.5 | 0.29 | 712.92 | G300E | 1577673.44 | 12.38 | G300E | 776306.25 | 6.09
1040 | Story18 | B62 | 32 MPa RC Beam (27.5 cm x 25 cm) | Beam | 32MPa | Concrete Rectangular | 250 | 275 | 687.5 | 4662.5 | 0.32 | 784.21 | G300E | 2279962.5 | 17.89 | G300E | 965503.36 | 7.58
1041 | Story18 | B63 | 32 MPa RC Beam (27.5 cm x 25 cm) | Beam | 32MPa | Concrete Rectangular | 250 | 275 | 687.5 | 4662.5 | 0.32 | 784.21 | G300E | 1932606.25 | 15.16 | G300E | 918756.41 | 7.21
1042 | Story18 | B64 | 32 MPa RC Beam (27.5 cm x 25 cm) | Beam | 32MPa | Concrete Rectangular | 250 | 275 | 687.5 | 4662.5 | 0.32 | 784.21 | G300E | 2246159.38 | 17.62 | G300E | 918756.41 | 7.21
1043 | Story18 | B65 | 32 MPa RC Beam (27.5 cm x 25 cm) | Beam | 32MPa | Concrete Rectangular | 250 | 275 | 687.5 | 4662.5 | 0.32 | 784.21 | G300E | 1951839.06 | 15.31 | G300E | 1673898.48 | 13.13
1044 | Story18 | B66 | 32 MPa RC Beam (27.5 cm x 25 cm) | Beam | 32MPa | Concrete Rectangular | 250 | 275 | 687.5 | 4800 | 0.33 | 807.34 | G300E | 3627900 | 28.47 | G300E | 1771388.32 | 13.9
1045 | Story18 | B67 | 32 MPa RC Beam (27.5 cm x 25 cm) | Beam | 32MPa | Concrete Rectangular | 250 | 275 | 687.5 | 4662.5 | 0.32 | 784.21 | G300E | 3527472.66 | 27.68 | G300E | 1720645.43 | 13.5
1046 | Story18 | B69 | 32 MPa RC Beam (27.5 cm x 25 cm) | Beam | 32MPa | Concrete Rectangular | 250 | 275 | 687.5 | 4662.5 | 0.32 | 784.21 | G300E | 3527472.66 | 27.68 | G300E | 1720645.43 | 13.5
1047 | Story18 | B7 | 32 MPa RC Beam (27.5 cm x 25 cm) | Beam | 32MPa | Concrete Rectangular | 250 | 275 | 687.5 | 4662.5 | 0.32 | 784.21 | G300E | 2279379.69 | 17.88 | G300E | 965503.36 | 7.58
1048 | Story18 | B70 | 32 MPa RC Beam (27.5 cm x 25 cm) | Beam | 32MPa | Concrete Rectangular | 250 | 275 | 687.5 | 4662.5 | 0.32 | 784.21 | G300E | 3528929.69 | 27.69 | G300E | 1720645.43 | 13.5
1049 | Story18 | B71 | 32 MPa RC Beam (27.5 cm x 25 cm) | Beam | 32MPa | Concrete Rectangular | 250 | 275 | 687.5 | 4662.5 | 0.32 | 784.21 | G300E | 1950090.62 | 15.3 | G300E | 1673898.48 | 13.13
1050 | Story18 | B72 | 32 MPa RC Beam (27.5 cm x 25 cm) | Beam | 32MPa | Concrete Rectangular | 250 | 275 | 687.5 | 4662.5 | 0.32 | 784.21 | G300E | 2246742.19 | 17.63 | G300E | 918756.41 | 7.21
1051 | Story18 | B73 | 32 MPa RC Beam (27.5 cm x 25 cm) | Beam | 32MPa | Concrete Rectangular | 250 | 275 | 687.5 | 4662.5 | 0.32 | 784.21 | G300E | 1932897.66 | 15.17 | G300E | 918756.41 | 7.21
1052 | Story18 | B74 | 32 MPa RC Beam (27.5 cm x 25 cm) | Beam | 32MPa | Concrete Rectangular | 250 | 275 | 687.5 | 4662.5 | 0.32 | 784.21 | G300E | 2279671.09 | 17.89 | G300E | 965503.36 | 7.58
1053 | Story18 | B75 | 32 MPa RC Beam (25 cm x 25 cm) | Beam | 32MPa | Concrete Rectangular | 250 | 250 | 625 | 4662.5 | 0.29 | 712.92 | G300E | 1562520.31 | 12.26 | G300E | 776306.25 | 6.09
1054 | Story18 | B76 | 32 MPa RC Beam (25 cm x 25 cm) | Beam | 32MPa | Concrete Rectangular | 250 | 250 | 625 | 4662.5 | 0.29 | 712.92 | G300E | 1604482.81 | 12.59 | G300E | 776306.25 | 6.09
1055 | Story18 | B77 | 32 MPa RC Beam (27.5 cm x 25 cm) | Beam | 32MPa | Concrete Rectangular | 250 | 275 | 687.5 | 4662.5 | 0.32 | 784.21 | G300E | 2278796.88 | 17.88 | G300E | 965503.36 | 7.58
1056 | Story18 | B78 | 32 MPa RC Beam (27.5 cm x 25 cm) | Beam | 32MPa | Concrete Rectangular | 250 | 275 | 687.5 | 4662.5 | 0.32 | 784.21 | G300E | 1970780.47 | 15.46 | G300E | 918756.41 | 7.21
1057 | Story18 | B79 | 32 MPa RC Beam (27.5 cm x 25 cm) | Beam | 32MPa | Concrete Rectangular | 250 | 275 | 687.5 | 4662.5 | 0.32 | 784.21 | G300E | 2074812.5 | 16.28 | G300E | 1148445.51 | 9.01
1058 | Story18 | B8 | 32 MPa RC Beam (25 cm x 25 cm) | Beam | 32MPa | Concrete Rectangular | 250 | 250 | 625 | 4662.5 | 0.29 | 712.92 | G300E | 1563685.94 | 12.27 | G300E | 776306.25 | 6.09
1059 | Story18 | B80 | 32 MPa RC Beam (27.5 cm x 25 cm) | Beam | 32MPa | Concrete Rectangular | 250 | 275 | 687.5 | 4662.5 | 0.32 | 784.21 | G300E | 2075103.91 | 16.28 | G300E | 1148445.51 | 9.01
1060 | Story18 | B81 | 32 MPa RC Beam (27.5 cm x 25 cm) | Beam | 32MPa | Concrete Rectangular | 250 | 275 | 687.5 | 4662.5 | 0.32 | 784.21 | G300E | 1951547.66 | 15.31 | G300E | 1673898.48 | 13.13
1061 | Story18 | B82 | 32 MPa RC Beam (27.5 cm x 25 cm) | Beam | 32MPa | Concrete Rectangular | 250 | 275 | 687.5 | 4662.5 | 0.32 | 784.21 | G300E | 2246742.19 | 17.63 | G300E | 918756.41 | 7.21
1062 | Story18 | B83 | 32 MPa RC Beam (27.5 cm x 25 cm) | Beam | 32MPa | Concrete Rectangular | 250 | 275 | 687.5 | 4662.5 | 0.32 | 784.21 | G300E | 1753100 | 13.76 | G300E | 1650525 | 12.95
1063 | Story18 | B84 | 32 MPa RC Beam (27.5 cm x 25 cm) | Beam | 32MPa | Concrete Rectangular | 250 | 275 | 687.5 | 4662.5 | 0.32 | 784.21 | G300E | 2187878.12 | 17.17 | G300E | 918756.41 | 7.21
1064 | Story18 | B85 | 32 MPa RC Beam (27.5 cm x 25 cm) | Beam | 32MPa | Concrete Rectangular | 250 | 275 | 687.5 | 4662.5 | 0.32 | 784.21 | G300E | 1951256.25 | 15.31 | G300E | 1673898.48 | 13.13
1065 | Story18 | B86 | 32 MPa RC Beam (27.5 cm x 25 cm) | Beam | 32MPa | Concrete Rectangular | 250 | 275 | 687.5 | 4662.5 | 0.32 | 784.21 | G300E | 2073355.47 | 16.27 | G300E | 1148445.51 | 9.01
1066 | Story18 | B87 | 32 MPa RC Beam (27.5 cm x 25 cm) | Beam | 32MPa | Concrete Rectangular | 250 | 275 | 687.5 | 4662.5 | 0.32 | 784.21 | G300E | 2075103.91 | 16.28 | G300E | 1148445.51 | 9.01
1067 | Story18 | B88 | 32 MPa RC Beam (27.5 cm x 25 cm) | Beam | 32MPa | Concrete Rectangular | 250 | 275 | 687.5 | 4662.5 | 0.32 | 784.21 | G300E | 1968449.22 | 15.45 | G300E | 918756.41 | 7.21
1068 | Story18 | B89 | 32 MPa RC Beam (27.5 cm x 25 cm) | Beam | 32MPa | Concrete Rectangular | 250 | 275 | 687.5 | 4662.5 | 0.32 | 784.21 | G300E | 2278505.47 | 17.88 | G300E | 965503.36 | 7.58
1069 | Story18 | B9 | 32 MPa RC Beam (27.5 cm x 25 cm) | Beam | 32MPa | Concrete Rectangular | 250 | 275 | 687.5 | 4662.5 | 0.32 | 784.21 | G300E | 2279671.09 | 17.89 | G300E | 965503.36 | 7.58
1070 | Story18 | B90 | 32 MPa RC Beam (25 cm x 25 cm) | Beam | 32MPa | Concrete Rectangular | 250 | 250 | 625 | 4662.5 | 0.29 | 712.92 | G300E | 1426142.19 | 11.19 | G300E | 776306.25 | 6.09
1071 | Story18 | B91 | 32 MPa RC Beam (25 cm x 25 cm) | Beam | 32MPa | Concrete Rectangular | 250 | 250 | 625 | 4662.5 | 0.29 | 712.92 | G300E | 1567182.81 | 12.3 | G300E | 776306.25 | 6.09
1072 | Story18 | B92 | 32 MPa RC Beam (27.5 cm x 25 cm) | Beam | 32MPa | Concrete Rectangular | 250 | 275 | 687.5 | 4662.5 | 0.32 | 784.21 | G300E | 2212647.66 | 17.36 | G300E | 965503.36 | 7.58
1073 | Story18 | B93 | 32 MPa RC Beam (27.5 cm x 25 cm) | Beam | 32MPa | Concrete Rectangular | 250 | 275 | 687.5 | 4662.5 | 0.32 | 784.21 | G300E | 2212939.06 | 17.36 | G300E | 965503.36 | 7.58
1074 | Story18 | B94 | 32 MPa RC Beam (27.5 cm x 25 cm) | Beam | 32MPa | Concrete Rectangular | 250 | 275 | 687.5 | 4662.5 | 0.32 | 784.21 | G300E | 1970780.47 | 15.46 | G300E | 918756.41 | 7.21
1075 | Story18 | B95 | 32 MPa RC Beam (27.5 cm x 25 cm) | Beam | 32MPa | Concrete Rectangular | 250 | 275 | 687.5 | 4662.5 | 0.32 | 784.21 | G300E | 2278505.47 | 17.88 | G300E | 965503.36 | 7.58
1076 | Story18 | B96 | 32 MPa RC Beam (27.5 cm x 25 cm) | Beam | 32MPa | Concrete Rectangular | 250 | 275 | 687.5 | 4662.5 | 0.32 | 784.21 | G300E | 1933189.06 | 15.17 | G300E | 918756.41 | 7.21
1077 | Story18 | B97 | 32 MPa RC Beam (27.5 cm x 25 cm) | Beam | 32MPa | Concrete Rectangular | 250 | 275 | 687.5 | 4662.5 | 0.32 | 784.21 | G300E | 2279671.09 | 17.89 | G300E | 965503.36 | 7.58
1078 | Story18 | B98 | 32 MPa RC Beam (27.5 cm x 25 cm) | Beam | 32MPa | Concrete Rectangular | 250 | 275 | 687.5 | 4662.5 | 0.32 | 784.21 | G300E | 1920367.19 | 15.07 | G300E | 872009.45 | 6.84
1079 | Story18 | B99 | 32 MPa RC Beam (27.5 cm x 25 cm) | Beam | 32MPa | Concrete Rectangular | 250 | 275 | 687.5 | 4662.5 | 0.32 | 784.21 | G300E | 2279379.69 | 17.88 | G300E | 965503.36 | 7.58
1080 | Story19 | B1 | 32 MPa RC Beam (25 cm x 25 cm) | Beam | 32MPa | Concrete Rectangular | 250 | 250 | 625 | 4675 | 0.29 | 714.83 | G300E | 1566125 | 12.29 | G300E | 778387.5 | 6.11
1081 | Story19 | B10 | 32 MPa RC Beam (25 cm x 25 cm) | Beam | 32MPa | Concrete Rectangular | 250 | 250 | 625 | 4675 | 0.29 | 714.83 | G300E | 1355457.81 | 10.64 | G300E | 778387.5 | 6.11
1082 | Story19 | B100 | 32 MPa RC Beam (30 cm x 25 cm) | Beam | 32MPa | Concrete Rectangular | 250 | 300 | 750 | 4675 | 0.35 | 857.8 | G300E | 1793739.06 | 14.07 | G300E | 930033.4 | 7.3
1083 | Story19 | B101 | 32 MPa RC Beam (30 cm x 25 cm) | Beam | 32MPa | Concrete Rectangular | 250 | 300 | 750 | 4675 | 0.35 | 857.8 | G300E | 2017262.5 | 15.83 | G300E | 1032300.19 | 8.1
1084 | Story19 | B102 | 32 MPa RC Beam (30 cm x 25 cm) | Beam | 32MPa | Concrete Rectangular | 250 | 300 | 750 | 4675 | 0.35 | 857.8 | G300E | 1817698.44 | 14.26 | G300E | 981166.79 | 7.7
1085 | Story19 | B103 | 32 MPa RC Beam (30 cm x 25 cm) | Beam | 32MPa | Concrete Rectangular | 250 | 300 | 750 | 4675 | 0.35 | 857.8 | G300E | 1970220.31 | 15.46 | G300E | 1006733.49 | 7.9
1086 | Story19 | B104 | 32 MPa RC Beam (30 cm x 25 cm) | Beam | 32MPa | Concrete Rectangular | 250 | 300 | 750 | 4675 | 0.35 | 857.8 | G300E | 1970220.31 | 15.46 | G300E | 1006733.49 | 7.9
1087 | Story19 | B105 | 32 MPa RC Beam (25 cm x 25 cm) | Beam | 32MPa | Concrete Rectangular | 250 | 250 | 625 | 4675 | 0.29 | 714.83 | G300E | 1514115.62 | 11.88 | G300E | 778387.5 | 6.11
1088 | Story19 | B106 | 32 MPa RC Beam (25 cm x 25 cm) | Beam | 32MPa | Concrete Rectangular | 250 | 250 | 625 | 4675 | 0.29 | 714.83 | G300E | 1517037.5 | 11.9 | G300E | 799693.08 | 6.27
1089 | Story19 | B107 | 32 MPa RC Beam (25 cm x 25 cm) | Beam | 32MPa | Concrete Rectangular | 250 | 250 | 625 | 4675 | 0.29 | 714.83 | G300E | 1387014.06 | 10.88 | G300E | 778387.5 | 6.11
1090 | Story19 | B108 | 32 MPa RC Beam (25 cm x 25 cm) | Beam | 32MPa | Concrete Rectangular | 250 | 250 | 625 | 4675 | 0.29 | 714.83 | G300E | 1468534.38 | 11.52 | G300E | 778387.5 | 6.11
1091 | Story19 | B109 | 32 MPa RC Beam (25 cm x 25 cm) | Beam | 32MPa | Concrete Rectangular | 250 | 250 | 625 | 4675 | 0.29 | 714.83 | G300E | 1468534.38 | 11.52 | G300E | 778387.5 | 6.11
1092 | Story19 | B11 | 32 MPa RC Beam (30 cm x 25 cm) | Beam | 32MPa | Concrete Rectangular | 250 | 300 | 750 | 4675 | 0.35 | 857.8 | G300E | 2017554.69 | 15.83 | G300E | 1032300.19 | 8.1
1093 | Story19 | B110 | 32 MPa RC Beam (25 cm x 25 cm) | Beam | 32MPa | Concrete Rectangular | 250 | 250 | 625 | 4675 | 0.29 | 714.83 | G300E | 1468242.19 | 11.52 | G300E | 778387.5 | 6.11
1094 | Story19 | B111 | 32 MPa RC Beam (25 cm x 25 cm) | Beam | 32MPa | Concrete Rectangular | 250 | 250 | 625 | 4675 | 0.29 | 714.83 | G300E | 1387306.25 | 10.89 | G300E | 778387.5 | 6.11
1095 | Story19 | B112 | 32 MPa RC Beam (25 cm x 25 cm) | Beam | 32MPa | Concrete Rectangular | 250 | 250 | 625 | 4675 | 0.29 | 714.83 | G300E | 1517037.5 | 11.9 | G300E | 778387.5 | 6.11
1096 | Story19 | B12 | 32 MPa RC Beam (25 cm x 25 cm) | Beam | 32MPa | Concrete Rectangular | 250 | 250 | 625 | 4675 | 0.29 | 714.83 | G300E | 1382046.88 | 10.84 | G300E | 778387.5 | 6.11
1097 | Story19 | B13 | 32 MPa RC Beam (30 cm x 25 cm) | Beam | 32MPa | Concrete Rectangular | 250 | 300 | 750 | 4675 | 0.35 | 857.8 | G300E | 1970220.31 | 15.46 | G300E | 1006733.49 | 7.9
1098 | Story19 | B14 | 32 MPa RC Beam (25 cm x 25 cm) | Beam | 32MPa | Concrete Rectangular | 250 | 250 | 625 | 4675 | 0.29 | 714.83 | G300E | 1514115.62 | 11.88 | G300E | 778387.5 | 6.11
1099 | Story19 | B15 | 32 MPa RC Beam (25 cm x 25 cm) | Beam | 32MPa | Concrete Rectangular | 250 | 250 | 625 | 4675 | 0.29 | 714.83 | G300E | 1514407.81 | 11.88 | G300E | 778387.5 | 6.11
1100 | Story19 | B16 | 32 MPa RC Beam (25 cm x 25 cm) | Beam | 32MPa | Concrete Rectangular | 250 | 250 | 625 | 4675 | 0.29 | 714.83 | G300E | 1384384.38 | 10.86 | G300E | 778387.5 | 6.11
1101 | Story19 | B17 | 32 MPa RC Beam (30 cm x 25 cm) | Beam | 32MPa | Concrete Rectangular | 250 | 300 | 750 | 4675 | 0.35 | 857.8 | G300E | 1953273.44 | 15.33 | G300E | 981166.79 | 7.7
1102 | Story19 | B18 | 32 MPa RC Beam (30 cm x 25 cm) | Beam | 32MPa | Concrete Rectangular | 250 | 300 | 750 | 4675 | 0.35 | 857.8 | G300E | 1785265.62 | 14.01 | G300E | 930033.4 | 7.3
1103 | Story19 | B19 | 32 MPa RC Beam (30 cm x 25 cm) | Beam | 32MPa | Concrete Rectangular | 250 | 300 | 750 | 4675 | 0.35 | 857.8 | G300E | 1792570.31 | 14.07 | G300E | 955600.1 | 7.5
1104 | Story19 | B2 | 32 MPa RC Beam (25 cm x 25 cm) | Beam | 32MPa | Concrete Rectangular | 250 | 250 | 625 | 4675 | 0.29 | 714.83 | G300E | 1516453.12 | 11.9 | G300E | 778387.5 | 6.11
1105 | Story19 | B20 | 32 MPa RC Beam (30 cm x 25 cm) | Beam | 32MPa | Concrete Rectangular | 250 | 300 | 750 | 4675 | 0.35 | 857.8 | G300E | 1860942.19 | 14.6 | G300E | 1310754.29 | 10.28
1106 | Story19 | B21 | 32 MPa RC Beam (30 cm x 25 cm) | Beam | 32MPa | Concrete Rectangular | 250 | 300 | 750 | 4675 | 0.35 | 857.8 | G300E | 1793154.69 | 14.07 | G300E | 930033.4 | 7.3
1107 | Story19 | B22 | 32 MPa RC Beam (30 cm x 25 cm) | Beam | 32MPa | Concrete Rectangular | 250 | 300 | 750 | 4675 | 0.35 | 857.8 | G300E | 2002945.31 | 15.72 | G300E | 981166.79 | 7.7
1108 | Story19 | B23 | 32 MPa RC Beam (30 cm x 25 cm) | Beam | 32MPa | Concrete Rectangular | 250 | 300 | 750 | 4675 | 0.35 | 857.8 | G300E | 1783512.5 | 13.99 | G300E | 930033.4 | 7.3
1109 | Story19 | B24 | 32 MPa RC Beam (30 cm x 25 cm) | Beam | 32MPa | Concrete Rectangular | 250 | 300 | 750 | 4675 | 0.35 | 857.8 | G300E | 2002653.12 | 15.71 | G300E | 981166.79 | 7.7
1110 | Story19 | B25 | 32 MPa RC Beam (30 cm x 25 cm) | Beam | 32MPa | Concrete Rectangular | 250 | 300 | 750 | 4675 | 0.35 | 857.8 | G300E | 1794031.25 | 14.08 | G300E | 930033.4 | 7.3
1111 | Story19 | B26 | 32 MPa RC Beam (30 cm x 25 cm) | Beam | 32MPa | Concrete Rectangular | 250 | 300 | 750 | 4675 | 0.35 | 857.8 | G300E | 1894251.56 | 14.86 | G300E | 1310754.29 | 10.28
1112 | Story19 | B27 | 32 MPa RC Beam (30 cm x 25 cm) | Beam | 32MPa | Concrete Rectangular | 250 | 300 | 750 | 4675 | 0.35 | 857.8 | G300E | 1817698.44 | 14.26 | G300E | 981166.79 | 7.7
1113 | Story19 | B28 | 32 MPa RC Beam (30 cm x 25 cm) | Beam | 32MPa | Concrete Rectangular | 250 | 300 | 750 | 4675 | 0.35 | 857.8 | G300E | 1817406.25 | 14.26 | G300E | 981166.79 | 7.7
1114 | Story19 | B29 | 32 MPa RC Beam (30 cm x 25 cm) | Beam | 32MPa | Concrete Rectangular | 250 | 300 | 750 | 4675 | 0.35 | 857.8 | G300E | 1970220.31 | 15.46 | G300E | 1006733.49 | 7.9
1115 | Story19 | B3 | 32 MPa RC Beam (30 cm x 25 cm) | Beam | 32MPa | Concrete Rectangular | 250 | 300 | 750 | 4675 | 0.35 | 857.8 | G300E | 1946845.31 | 15.28 | G300E | 981166.79 | 7.7
1116 | Story19 | B30 | 32 MPa RC Beam (25 cm x 25 cm) | Beam | 32MPa | Concrete Rectangular | 250 | 250 | 625 | 4675 | 0.29 | 714.83 | G300E | 1381754.69 | 10.84 | G300E | 778387.5 | 6.11
1117 | Story19 | B31 | 32 MPa RC Beam (25 cm x 25 cm) | Beam | 32MPa | Concrete Rectangular | 250 | 250 | 625 | 4675 | 0.29 | 714.83 | G300E | 1468242.19 | 11.52 | G300E | 778387.5 | 6.11
1118 | Story19 | B32 | 32 MPa RC Beam (30 cm x 25 cm) | Beam | 32MPa | Concrete Rectangular | 250 | 300 | 750 | 4675 | 0.35 | 857.8 | G300E | 2017554.69 | 15.83 | G300E | 1032300.19 | 8.1
1119 | Story19 | B33 | 32 MPa RC Beam (30 cm x 25 cm) | Beam | 32MPa | Concrete Rectangular | 250 | 300 | 750 | 4675 | 0.35 | 857.8 | G300E | 1792862.5 | 14.07 | G300E | 930033.4 | 7.3
1120 | Story19 | B34 | 32 MPa RC Beam (30 cm x 25 cm) | Beam | 32MPa | Concrete Rectangular | 250 | 300 | 750 | 4675 | 0.35 | 857.8 | G300E | 1868831.25 | 14.66 | G300E | 1310754.29 | 10.28
1121 | Story19 | B35 | 32 MPa RC Beam (30 cm x 25 cm) | Beam | 32MPa | Concrete Rectangular | 250 | 300 | 750 | 4675 | 0.35 | 857.8 | G300E | 1778545.31 | 13.96 | G300E | 1757800 | 13.79
1122 | Story19 | B36 | 32 MPa RC Beam (30 cm x 25 cm) | Beam | 32MPa | Concrete Rectangular | 250 | 300 | 750 | 4675 | 0.35 | 857.8 | G300E | 1783220.31 | 13.99 | G300E | 1757800 | 13.79
1123 | Story19 | B37 | 32 MPa RC Beam (30 cm x 25 cm) | Beam | 32MPa | Concrete Rectangular | 250 | 300 | 750 | 4800 | 0.36 | 880.73 | G300E | 2812200 | 22.07 | G300E | 1857300.6 | 14.57
1124 | Story19 | B38 | 32 MPa RC Beam (30 cm x 25 cm) | Beam | 32MPa | Concrete Rectangular | 250 | 300 | 750 | 4675 | 0.35 | 857.8 | G300E | 1429381.25 | 11.22 | G300E | 1757800 | 13.79
1125 | Story19 | B39 | 32 MPa RC Beam (30 cm x 25 cm) | Beam | 32MPa | Concrete Rectangular | 250 | 300 | 750 | 4800 | 0.36 | 880.73 | G300E | 2868900 | 22.51 | G300E | 1883550.9 | 14.78
1126 | Story19 | B4 | 32 MPa RC Beam (25 cm x 25 cm) | Beam | 32MPa | Concrete Rectangular | 250 | 250 | 625 | 4675 | 0.29 | 714.83 | G300E | 1381462.5 | 10.84 | G300E | 778387.5 | 6.11
1127 | Story19 | B40 | 32 MPa RC Beam (30 cm x 25 cm) | Beam | 32MPa | Concrete Rectangular | 250 | 300 | 750 | 4675 | 0.35 | 857.8 | G300E | 1748450 | 13.72 | G300E | 1757800 | 13.79
1128 | Story19 | B41 | 32 MPa RC Beam (30 cm x 25 cm) | Beam | 32MPa | Concrete Rectangular | 250 | 300 | 750 | 4675 | 0.35 | 857.8 | G300E | 1748450 | 13.72 | G300E | 1757800 | 13.79
1129 | Story19 | B42 | 32 MPa RC Beam (30 cm x 25 cm) | Beam | 32MPa | Concrete Rectangular | 250 | 300 | 750 | 4675 | 0.35 | 857.8 | G300E | 1894543.75 | 14.87 | G300E | 1310754.29 | 10.28
1130 | Story19 | B43 | 32 MPa RC Beam (30 cm x 25 cm) | Beam | 32MPa | Concrete Rectangular | 250 | 300 | 750 | 4675 | 0.35 | 857.8 | G300E | 1793739.06 | 14.07 | G300E | 930033.4 | 7.3
1131 | Story19 | B44 | 32 MPa RC Beam (30 cm x 25 cm) | Beam | 32MPa | Concrete Rectangular | 250 | 300 | 750 | 4675 | 0.35 | 857.8 | G300E | 2017262.5 | 15.83 | G300E | 1032300.19 | 8.1
1132 | Story19 | B45 | 32 MPa RC Beam (25 cm x 25 cm) | Beam | 32MPa | Concrete Rectangular | 250 | 250 | 625 | 4675 | 0.29 | 714.83 | G300E | 1355750 | 10.64 | G300E | 778387.5 | 6.11
1133 | Story19 | B46 | 32 MPa RC Beam (25 cm x 25 cm) | Beam | 32MPa | Concrete Rectangular | 250 | 250 | 625 | 4675 | 0.29 | 714.83 | G300E | 1468534.38 | 11.52 | G300E | 778387.5 | 6.11
1134 | Story19 | B47 | 32 MPa RC Beam (30 cm x 25 cm) | Beam | 32MPa | Concrete Rectangular | 250 | 300 | 750 | 4675 | 0.35 | 857.8 | G300E | 2016678.12 | 15.82 | G300E | 1032300.19 | 8.1
1135 | Story19 | B48 | 32 MPa RC Beam (30 cm x 25 cm) | Beam | 32MPa | Concrete Rectangular | 250 | 300 | 750 | 4675 | 0.35 | 857.8 | G300E | 1783512.5 | 13.99 | G300E | 930033.4 | 7.3
1136 | Story19 | B49 | 32 MPa RC Beam (30 cm x 25 cm) | Beam | 32MPa | Concrete Rectangular | 250 | 300 | 750 | 4675 | 0.35 | 857.8 | G300E | 2003821.88 | 15.72 | G300E | 981166.79 | 7.7
1137 | Story19 | B5 | 32 MPa RC Beam (30 cm x 25 cm) | Beam | 32MPa | Concrete Rectangular | 250 | 300 | 750 | 4675 | 0.35 | 857.8 | G300E | 2016678.12 | 15.82 | G300E | 1032300.19 | 8.1
1138 | Story19 | B50 | 32 MPa RC Beam (30 cm x 25 cm) | Beam | 32MPa | Concrete Rectangular | 250 | 300 | 750 | 4675 | 0.35 | 857.8 | G300E | 1429089.06 | 11.21 | G300E | 1757800 | 13.79
1139 | Story19 | B51 | 32 MPa RC Beam (30 cm x 25 cm) | Beam | 32MPa | Concrete Rectangular | 250 | 300 | 750 | 4800 | 0.36 | 880.73 | G300E | 2817600 | 22.11 | G300E | 1857300.6 | 14.57
1140 | Story19 | B55 | 32 MPa RC Beam (30 cm x 25 cm) | Beam | 32MPa | Concrete Rectangular | 250 | 300 | 750 | 4675 | 0.35 | 857.8 | G300E | 2795357.81 | 21.93 | G300E | 1834500.1 | 14.39
1141 | Story19 | B56 | 32 MPa RC Beam (30 cm x 25 cm) | Beam | 32MPa | Concrete Rectangular | 250 | 300 | 750 | 4675 | 0.35 | 857.8 | G300E | 1428212.5 | 11.21 | G300E | 1757800 | 13.79
1142 | Story19 | B57 | 32 MPa RC Beam (30 cm x 25 cm) | Beam | 32MPa | Concrete Rectangular | 250 | 300 | 750 | 4675 | 0.35 | 857.8 | G300E | 2003529.69 | 15.72 | G300E | 981166.79 | 7.7
1143 | Story19 | B58 | 32 MPa RC Beam (30 cm x 25 cm) | Beam | 32MPa | Concrete Rectangular | 250 | 300 | 750 | 4675 | 0.35 | 857.8 | G300E | 1784096.88 | 14 | G300E | 930033.4 | 7.3
1144 | Story19 | B59 | 32 MPa RC Beam (30 cm x 25 cm) | Beam | 32MPa | Concrete Rectangular | 250 | 300 | 750 | 4675 | 0.35 | 857.8 | G300E | 2017846.88 | 15.83 | G300E | 1032300.19 | 8.1
1145 | Story19 | B6 | 32 MPa RC Beam (25 cm x 25 cm) | Beam | 32MPa | Concrete Rectangular | 250 | 250 | 625 | 4675 | 0.29 | 714.83 | G300E | 1355457.81 | 10.64 | G300E | 778387.5 | 6.11
1146 | Story19 | B60 | 32 MPa RC Beam (25 cm x 25 cm) | Beam | 32MPa | Concrete Rectangular | 250 | 250 | 625 | 4675 | 0.29 | 714.83 | G300E | 1355750 | 10.64 | G300E | 778387.5 | 6.11
1147 | Story19 | B61 | 32 MPa RC Beam (25 cm x 25 cm) | Beam | 32MPa | Concrete Rectangular | 250 | 250 | 625 | 4675 | 0.29 | 714.83 | G300E | 1468242.19 | 11.52 | G300E | 778387.5 | 6.11
1148 | Story19 | B62 | 32 MPa RC Beam (30 cm x 25 cm) | Beam | 32MPa | Concrete Rectangular | 250 | 300 | 750 | 4675 | 0.35 | 857.8 | G300E | 2017846.88 | 15.83 | G300E | 1032300.19 | 8.1
1149 | Story19 | B63 | 32 MPa RC Beam (30 cm x 25 cm) | Beam | 32MPa | Concrete Rectangular | 250 | 300 | 750 | 4675 | 0.35 | 857.8 | G300E | 1794031.25 | 14.08 | G300E | 930033.4 | 7.3
1150 | Story19 | B64 | 32 MPa RC Beam (30 cm x 25 cm) | Beam | 32MPa | Concrete Rectangular | 250 | 300 | 750 | 4675 | 0.35 | 857.8 | G300E | 2002945.31 | 15.72 | G300E | 981166.79 | 7.7
1151 | Story19 | B65 | 32 MPa RC Beam (30 cm x 25 cm) | Beam | 32MPa | Concrete Rectangular | 250 | 300 | 750 | 4675 | 0.35 | 857.8 | G300E | 1811270.31 | 14.21 | G300E | 1757800 | 13.79
1152 | Story19 | B66 | 32 MPa RC Beam (30 cm x 25 cm) | Beam | 32MPa | Concrete Rectangular | 250 | 300 | 750 | 4800 | 0.36 | 880.73 | G300E | 2869200 | 22.51 | G300E | 1883550.9 | 14.78
1153 | Story19 | B67 | 32 MPa RC Beam (30 cm x 25 cm) | Beam | 32MPa | Concrete Rectangular | 250 | 300 | 750 | 4675 | 0.35 | 857.8 | G300E | 2796234.38 | 21.94 | G300E | 1834500.1 | 14.39
1154 | Story19 | B69 | 32 MPa RC Beam (30 cm x 25 cm) | Beam | 32MPa | Concrete Rectangular | 250 | 300 | 750 | 4675 | 0.35 | 857.8 | G300E | 2795942.19 | 21.94 | G300E | 1834500.1 | 14.39
1155 | Story19 | B7 | 32 MPa RC Beam (30 cm x 25 cm) | Beam | 32MPa | Concrete Rectangular | 250 | 300 | 750 | 4675 | 0.35 | 857.8 | G300E | 2016678.12 | 15.82 | G300E | 1032300.19 | 8.1
1156 | Story19 | B70 | 32 MPa RC Beam (30 cm x 25 cm) | Beam | 32MPa | Concrete Rectangular | 250 | 300 | 750 | 4675 | 0.35 | 857.8 | G300E | 2796526.56 | 21.94 | G300E | 1834500.1 | 14.39
1157 | Story19 | B71 | 32 MPa RC Beam (30 cm x 25 cm) | Beam | 32MPa | Concrete Rectangular | 250 | 300 | 750 | 4675 | 0.35 | 857.8 | G300E | 1748157.81 | 13.72 | G300E | 1757800 | 13.79
1158 | Story19 | B72 | 32 MPa RC Beam (30 cm x 25 cm) | Beam | 32MPa | Concrete Rectangular | 250 | 300 | 750 | 4675 | 0.35 | 857.8 | G300E | 2003821.88 | 15.72 | G300E | 981166.79 | 7.7
1159 | Story19 | B73 | 32 MPa RC Beam (30 cm x 25 cm) | Beam | 32MPa | Concrete Rectangular | 250 | 300 | 750 | 4675 | 0.35 | 857.8 | G300E | 1793739.06 | 14.07 | G300E | 930033.4 | 7.3
1160 | Story19 | B74 | 32 MPa RC Beam (30 cm x 25 cm) | Beam | 32MPa | Concrete Rectangular | 250 | 300 | 750 | 4675 | 0.35 | 857.8 | G300E | 2017846.88 | 15.83 | G300E | 1032300.19 | 8.1
1161 | Story19 | B75 | 32 MPa RC Beam (25 cm x 25 cm) | Beam | 32MPa | Concrete Rectangular | 250 | 250 | 625 | 4675 | 0.29 | 714.83 | G300E | 1355457.81 | 10.64 | G300E | 778387.5 | 6.11
1162 | Story19 | B76 | 32 MPa RC Beam (25 cm x 25 cm) | Beam | 32MPa | Concrete Rectangular | 250 | 250 | 625 | 4675 | 0.29 | 714.83 | G300E | 1387306.25 | 10.89 | G300E | 778387.5 | 6.11
1163 | Story19 | B77 | 32 MPa RC Beam (30 cm x 25 cm) | Beam | 32MPa | Concrete Rectangular | 250 | 300 | 750 | 4675 | 0.35 | 857.8 | G300E | 2017554.69 | 15.83 | G300E | 1032300.19 | 8.1
1164 | Story19 | B78 | 32 MPa RC Beam (30 cm x 25 cm) | Beam | 32MPa | Concrete Rectangular | 250 | 300 | 750 | 4675 | 0.35 | 857.8 | G300E | 1817698.44 | 14.26 | G300E | 981166.79 | 7.7
1165 | Story19 | B79 | 32 MPa RC Beam (30 cm x 25 cm) | Beam | 32MPa | Concrete Rectangular | 250 | 300 | 750 | 4675 | 0.35 | 857.8 | G300E | 1894543.75 | 14.87 | G300E | 1310754.29 | 10.28
1166 | Story19 | B8 | 32 MPa RC Beam (25 cm x 25 cm) | Beam | 32MPa | Concrete Rectangular | 250 | 250 | 625 | 4675 | 0.29 | 714.83 | G300E | 1355750 | 10.64 | G300E | 778387.5 | 6.11
1167 | Story19 | B80 | 32 MPa RC Beam (30 cm x 25 cm) | Beam | 32MPa | Concrete Rectangular | 250 | 300 | 750 | 4675 | 0.35 | 857.8 | G300E | 1894543.75 | 14.87 | G300E | 1310754.29 | 10.28
1168 | Story19 | B81 | 32 MPa RC Beam (30 cm x 25 cm) | Beam | 32MPa | Concrete Rectangular | 250 | 300 | 750 | 4675 | 0.35 | 857.8 | G300E | 1810978.12 | 14.21 | G300E | 1757800 | 13.79
1169 | Story19 | B82 | 32 MPa RC Beam (30 cm x 25 cm) | Beam | 32MPa | Concrete Rectangular | 250 | 300 | 750 | 4675 | 0.35 | 857.8 | G300E | 2003821.88 | 15.72 | G300E | 981166.79 | 7.7
1170 | Story19 | B83 | 32 MPa RC Beam (30 cm x 25 cm) | Beam | 32MPa | Concrete Rectangular | 250 | 300 | 750 | 4675 | 0.35 | 857.8 | G300E | 1428212.5 | 11.21 | G300E | 1757800 | 13.79
1171 | Story19 | B84 | 32 MPa RC Beam (30 cm x 25 cm) | Beam | 32MPa | Concrete Rectangular | 250 | 300 | 750 | 4675 | 0.35 | 857.8 | G300E | 2003529.69 | 15.72 | G300E | 981166.79 | 7.7
1172 | Story19 | B85 | 32 MPa RC Beam (30 cm x 25 cm) | Beam | 32MPa | Concrete Rectangular | 250 | 300 | 750 | 4675 | 0.35 | 857.8 | G300E | 1810978.12 | 14.21 | G300E | 1757800 | 13.79
1173 | Story19 | B86 | 32 MPa RC Beam (30 cm x 25 cm) | Beam | 32MPa | Concrete Rectangular | 250 | 300 | 750 | 4675 | 0.35 | 857.8 | G300E | 1894543.75 | 14.87 | G300E | 1310754.29 | 10.28
1174 | Story19 | B87 | 32 MPa RC Beam (30 cm x 25 cm) | Beam | 32MPa | Concrete Rectangular | 250 | 300 | 750 | 4675 | 0.35 | 857.8 | G300E | 1894543.75 | 14.87 | G300E | 1310754.29 | 10.28
1175 | Story19 | B88 | 32 MPa RC Beam (30 cm x 25 cm) | Beam | 32MPa | Concrete Rectangular | 250 | 300 | 750 | 4675 | 0.35 | 857.8 | G300E | 1817698.44 | 14.26 | G300E | 981166.79 | 7.7
1176 | Story19 | B89 | 32 MPa RC Beam (30 cm x 25 cm) | Beam | 32MPa | Concrete Rectangular | 250 | 300 | 750 | 4675 | 0.35 | 857.8 | G300E | 2017262.5 | 15.83 | G300E | 1032300.19 | 8.1
1177 | Story19 | B9 | 32 MPa RC Beam (30 cm x 25 cm) | Beam | 32MPa | Concrete Rectangular | 250 | 300 | 750 | 4675 | 0.35 | 857.8 | G300E | 2017846.88 | 15.83 | G300E | 1032300.19 | 8.1
1178 | Story19 | B90 | 32 MPa RC Beam (25 cm x 25 cm) | Beam | 32MPa | Concrete Rectangular | 250 | 250 | 625 | 4675 | 0.29 | 714.83 | G300E | 1382046.88 | 10.84 | G300E | 778387.5 | 6.11
1179 | Story19 | B91 | 32 MPa RC Beam (25 cm x 25 cm) | Beam | 32MPa | Concrete Rectangular | 250 | 250 | 625 | 4675 | 0.29 | 714.83 | G300E | 1517037.5 | 11.9 | G300E | 778387.5 | 6.11
1180 | Story19 | B92 | 32 MPa RC Beam (30 cm x 25 cm) | Beam | 32MPa | Concrete Rectangular | 250 | 300 | 750 | 4675 | 0.35 | 857.8 | G300E | 1970220.31 | 15.46 | G300E | 1006733.49 | 7.9
1181 | Story19 | B93 | 32 MPa RC Beam (30 cm x 25 cm) | Beam | 32MPa | Concrete Rectangular | 250 | 300 | 750 | 4675 | 0.35 | 857.8 | G300E | 1970220.31 | 15.46 | G300E | 1006733.49 | 7.9
1182 | Story19 | B94 | 32 MPa RC Beam (30 cm x 25 cm) | Beam | 32MPa | Concrete Rectangular | 250 | 300 | 750 | 4675 | 0.35 | 857.8 | G300E | 1817406.25 | 14.26 | G300E | 981166.79 | 7.7
1183 | Story19 | B95 | 32 MPa RC Beam (30 cm x 25 cm) | Beam | 32MPa | Concrete Rectangular | 250 | 300 | 750 | 4675 | 0.35 | 857.8 | G300E | 2017262.5 | 15.83 | G300E | 1032300.19 | 8.1
1184 | Story19 | B96 | 32 MPa RC Beam (30 cm x 25 cm) | Beam | 32MPa | Concrete Rectangular | 250 | 300 | 750 | 4675 | 0.35 | 857.8 | G300E | 1793739.06 | 14.07 | G300E | 930033.4 | 7.3
1185 | Story19 | B97 | 32 MPa RC Beam (30 cm x 25 cm) | Beam | 32MPa | Concrete Rectangular | 250 | 300 | 750 | 4675 | 0.35 | 857.8 | G300E | 2017846.88 | 15.83 | G300E | 1032300.19 | 8.1
1186 | Story19 | B98 | 32 MPa RC Beam (30 cm x 25 cm) | Beam | 32MPa | Concrete Rectangular | 250 | 300 | 750 | 4675 | 0.35 | 857.8 | G300E | 1784096.88 | 14 | G300E | 930033.4 | 7.3
1187 | Story19 | B99 | 32 MPa RC Beam (30 cm x 25 cm) | Beam | 32MPa | Concrete Rectangular | 250 | 300 | 750 | 4675 | 0.35 | 857.8 | G300E | 2017846.88 | 15.83 | G300E | 1032300.19 | 8.1
1188 | Story2 | B1 | 32 MPa RC Beam (25 cm x 25 cm) | Beam | 32MPa | Concrete Rectangular | 250 | 250 | 625 | 4562.5 | 0.29 | 697.63 | G300E | 1590031.25 | 12.48 | G300E | 651133.93 | 5.11
1189 | Story2 | B10 | 32 MPa RC Beam (25 cm x 25 cm) | Beam | 32MPa | Concrete Rectangular | 250 | 250 | 625 | 4562.5 | 0.29 | 697.63 | G300E | 1157897.32 | 9.09 | G300E | 651133.93 | 5.11
1190 | Story2 | B100 | 32 MPa RC Beam (25 cm x 25 cm) | Beam | 32MPa | Concrete Rectangular | 250 | 250 | 625 | 4562.5 | 0.29 | 697.63 | G300E | 1648040.18 | 12.93 | G300E | 47526.58 | 0.37
1191 | Story2 | B101 | 32 MPa RC Beam (25 cm x 25 cm) | Beam | 32MPa | Concrete Rectangular | 250 | 250 | 625 | 4562.5 | 0.29 | 697.63 | G300E | 1778723.21 | 13.96 | G300E | 481615.87 | 3.78
1192 | Story2 | B102 | 32 MPa RC Beam (25 cm x 25 cm) | Beam | 32MPa | Concrete Rectangular | 250 | 250 | 625 | 4562.5 | 0.29 | 697.63 | G300E | 1651950.89 | 12.96 | G300E | 47526.58 | 0.37
1193 | Story2 | B103 | 32 MPa RC Beam (25 cm x 25 cm) | Beam | 32MPa | Concrete Rectangular | 250 | 250 | 625 | 4562.5 | 0.29 | 697.63 | G300E | 1790781.25 | 14.05 | G300E | 590138.19 | 4.63
1194 | Story2 | B104 | 32 MPa RC Beam (25 cm x 25 cm) | Beam | 32MPa | Concrete Rectangular | 250 | 250 | 625 | 4562.5 | 0.29 | 697.63 | G300E | 1790781.25 | 14.05 | G300E | 156048.91 | 1.22
1195 | Story2 | B105 | 32 MPa RC Beam (25 cm x 25 cm) | Beam | 32MPa | Concrete Rectangular | 250 | 250 | 625 | 4562.5 | 0.29 | 697.63 | G300E | 1241000 | 9.74 | G300E | 651133.93 | 5.11
1196 | Story2 | B106 | 32 MPa RC Beam (25 cm x 25 cm) | Beam | 32MPa | Concrete Rectangular | 250 | 250 | 625 | 4562.5 | 0.29 | 697.63 | G300E | 1624250 | 12.74 | G300E | 651133.93 | 5.11
1197 | Story2 | B107 | 32 MPa RC Beam (25 cm x 25 cm) | Beam | 32MPa | Concrete Rectangular | 250 | 250 | 625 | 4562.5 | 0.29 | 697.63 | G300E | 1547339.29 | 12.14 | G300E | 651133.93 | 5.11
1198 | Story2 | B108 | 32 MPa RC Beam (25 cm x 25 cm) | Beam | 32MPa | Concrete Rectangular | 250 | 250 | 625 | 4562.5 | 0.29 | 697.63 | G300E | 1547665.18 | 12.14 | G300E | 651133.93 | 5.11
1199 | Story2 | B109 | 32 MPa RC Beam (25 cm x 25 cm) | Beam | 32MPa | Concrete Rectangular | 250 | 250 | 625 | 4562.5 | 0.29 | 697.63 | G300E | 1547339.29 | 12.14 | G300E | 651133.93 | 5.11
1200 | Story2 | B11 | 32 MPa RC Beam (25 cm x 25 cm) | Beam | 32MPa | Concrete Rectangular | 250 | 250 | 625 | 4562.5 | 0.29 | 697.63 | G300E | 1778723.21 | 13.96 | G300E | 156048.91 | 1.22
1201 | Story2 | B110 | 32 MPa RC Beam (25 cm x 25 cm) | Beam | 32MPa | Concrete Rectangular | 250 | 250 | 625 | 4562.5 | 0.29 | 697.63 | G300E | 1547665.18 | 12.14 | G300E | 651133.93 | 5.11
1202 | Story2 | B111 | 32 MPa RC Beam (25 cm x 25 cm) | Beam | 32MPa | Concrete Rectangular | 250 | 250 | 625 | 4562.5 | 0.29 | 697.63 | G300E | 1547339.29 | 12.14 | G300E | 651133.93 | 5.11
1203 | Story2 | B112 | 32 MPa RC Beam (25 cm x 25 cm) | Beam | 32MPa | Concrete Rectangular | 250 | 250 | 625 | 4562.5 | 0.29 | 697.63 | G300E | 1623924.11 | 12.74 | G300E | 651133.93 | 5.11
1204 | Story2 | B12 | 32 MPa RC Beam (25 cm x 25 cm) | Beam | 32MPa | Concrete Rectangular | 250 | 250 | 625 | 4562.5 | 0.29 | 697.63 | G300E | 1157897.32 | 9.09 | G300E | 651133.93 | 5.11
1205 | Story2 | B13 | 32 MPa RC Beam (25 cm x 25 cm) | Beam | 32MPa | Concrete Rectangular | 250 | 250 | 625 | 4562.5 | 0.29 | 697.63 | G300E | 1790781.25 | 14.05 | G300E | 47526.58 | 0.37
1206 | Story2 | B14 | 32 MPa RC Beam (25 cm x 25 cm) | Beam | 32MPa | Concrete Rectangular | 250 | 250 | 625 | 4562.5 | 0.29 | 697.63 | G300E | 1241000 | 9.74 | G300E | 651133.93 | 5.11
1207 | Story2 | B15 | 32 MPa RC Beam (25 cm x 25 cm) | Beam | 32MPa | Concrete Rectangular | 250 | 250 | 625 | 4562.5 | 0.29 | 697.63 | G300E | 1240674.11 | 9.73 | G300E | 651133.93 | 5.11
1208 | Story2 | B16 | 32 MPa RC Beam (25 cm x 25 cm) | Beam | 32MPa | Concrete Rectangular | 250 | 250 | 625 | 4562.5 | 0.29 | 697.63 | G300E | 1546361.61 | 12.13 | G300E | 651133.93 | 5.11
1209 | Story2 | B17 | 32 MPa RC Beam (25 cm x 25 cm) | Beam | 32MPa | Concrete Rectangular | 250 | 250 | 625 | 4562.5 | 0.29 | 697.63 | G300E | 1759169.64 | 13.8 | G300E | 457852.58 | 3.59
1210 | Story2 | B18 | 32 MPa RC Beam (25 cm x 25 cm) | Beam | 32MPa | Concrete Rectangular | 250 | 250 | 625 | 4562.5 | 0.29 | 697.63 | G300E | 1612517.86 | 12.65 | G300E | 23763.29 | 0.19
1211 | Story2 | B19 | 32 MPa RC Beam (25 cm x 25 cm) | Beam | 32MPa | Concrete Rectangular | 250 | 250 | 625 | 4562.5 | 0.29 | 697.63 | G300E | 1620665.18 | 12.72 | G300E | 240807.94 | 1.89
1212 | Story2 | B2 | 32 MPa RC Beam (25 cm x 25 cm) | Beam | 32MPa | Concrete Rectangular | 250 | 250 | 625 | 4562.5 | 0.29 | 697.63 | G300E | 1208736.61 | 9.48 | G300E | 651133.93 | 5.11
1213 | Story2 | B20 | 32 MPa RC Beam (25 cm x 25 cm) | Beam | 32MPa | Concrete Rectangular | 250 | 250 | 625 | 4562.5 | 0.29 | 697.63 | G300E | 1604370.54 | 12.59 | G300E | 23763.29 | 0.19
1214 | Story2 | B21 | 32 MPa RC Beam (25 cm x 25 cm) | Beam | 32MPa | Concrete Rectangular | 250 | 250 | 625 | 4562.5 | 0.29 | 697.63 | G300E | 1647388.39 | 12.93 | G300E | 156048.91 | 1.22
1215 | Story2 | B22 | 32 MPa RC Beam (25 cm x 25 cm) | Beam | 32MPa | Concrete Rectangular | 250 | 250 | 625 | 4562.5 | 0.29 | 697.63 | G300E | 1667267.86 | 13.08 | G300E | 47526.58 | 0.37
1216 | Story2 | B23 | 32 MPa RC Beam (25 cm x 25 cm) | Beam | 32MPa | Concrete Rectangular | 250 | 250 | 625 | 4562.5 | 0.29 | 697.63 | G300E | 1646736.61 | 12.92 | G300E | 156048.91 | 1.22
1217 | Story2 | B24 | 32 MPa RC Beam (25 cm x 25 cm) | Beam | 32MPa | Concrete Rectangular | 250 | 250 | 625 | 4562.5 | 0.29 | 697.63 | G300E | 1668245.54 | 13.09 | G300E | 47526.58 | 0.37
1218 | Story2 | B25 | 32 MPa RC Beam (25 cm x 25 cm) | Beam | 32MPa | Concrete Rectangular | 250 | 250 | 625 | 4562.5 | 0.29 | 697.63 | G300E | 1648040.18 | 12.93 | G300E | 47526.58 | 0.37
1219 | Story2 | B26 | 32 MPa RC Beam (25 cm x 25 cm) | Beam | 32MPa | Concrete Rectangular | 250 | 250 | 625 | 4562.5 | 0.29 | 697.63 | G300E | 1643477.68 | 12.9 | G300E | 47526.58 | 0.37
1220 | Story2 | B27 | 32 MPa RC Beam (25 cm x 25 cm) | Beam | 32MPa | Concrete Rectangular | 250 | 250 | 625 | 4562.5 | 0.29 | 697.63 | G300E | 1651950.89 | 12.96 | G300E | 47526.58 | 0.37
1221 | Story2 | B28 | 32 MPa RC Beam (25 cm x 25 cm) | Beam | 32MPa | Concrete Rectangular | 250 | 250 | 625 | 4562.5 | 0.29 | 697.63 | G300E | 1651950.89 | 12.96 | G300E | 47526.58 | 0.37
1222 | Story2 | B29 | 32 MPa RC Beam (25 cm x 25 cm) | Beam | 32MPa | Concrete Rectangular | 250 | 250 | 625 | 4562.5 | 0.29 | 697.63 | G300E | 1790781.25 | 14.05 | G300E | 47526.58 | 0.37
1223 | Story2 | B3 | 32 MPa RC Beam (25 cm x 25 cm) | Beam | 32MPa | Concrete Rectangular | 250 | 250 | 625 | 4562.5 | 0.29 | 697.63 | G300E | 1751022.32 | 13.74 | G300E | 132285.61 | 1.04
1224 | Story2 | B30 | 32 MPa RC Beam (25 cm x 25 cm) | Beam | 32MPa | Concrete Rectangular | 250 | 250 | 625 | 4562.5 | 0.29 | 697.63 | G300E | 1157897.32 | 9.09 | G300E | 651133.93 | 5.11
1225 | Story2 | B31 | 32 MPa RC Beam (25 cm x 25 cm) | Beam | 32MPa | Concrete Rectangular | 250 | 250 | 625 | 4562.5 | 0.29 | 697.63 | G300E | 1547665.18 | 12.14 | G300E | 651133.93 | 5.11
1226 | Story2 | B32 | 32 MPa RC Beam (25 cm x 25 cm) | Beam | 32MPa | Concrete Rectangular | 250 | 250 | 625 | 4562.5 | 0.29 | 697.63 | G300E | 1777419.64 | 13.95 | G300E | 590138.19 | 4.63
1227 | Story2 | B33 | 32 MPa RC Beam (25 cm x 25 cm) | Beam | 32MPa | Concrete Rectangular | 250 | 250 | 625 | 4562.5 | 0.29 | 697.63 | G300E | 1646736.61 | 12.92 | G300E | 47526.58 | 0.37
1228 | Story2 | B34 | 32 MPa RC Beam (25 cm x 25 cm) | Beam | 32MPa | Concrete Rectangular | 250 | 250 | 625 | 4562.5 | 0.29 | 697.63 | G300E | 1611540.18 | 12.64 | G300E | 240807.94 | 1.89
1229 | Story2 | B35 | 32 MPa RC Beam (25 cm x 25 cm) | Beam | 32MPa | Concrete Rectangular | 250 | 250 | 625 | 4562.5 | 0.29 | 697.63 | G300E | 1594919.64 | 12.51 | G300E | 132285.61 | 1.04
1230 | Story2 | B36 | 32 MPa RC Beam (25 cm x 25 cm) | Beam | 32MPa | Concrete Rectangular | 250 | 250 | 625 | 4562.5 | 0.29 | 697.63 | G300E | 1602741.07 | 12.58 | G300E | 132285.61 | 1.04
1231 | Story2 | B37 | 32 MPa RC Beam (25 cm x 25 cm) | Beam | 32MPa | Concrete Rectangular | 250 | 250 | 625 | 4800 | 0.3 | 733.94 | G300E | 1807040 | 14.18 | G300E | 532800 | 4.18
1232 | Story2 | B38 | 32 MPa RC Beam (25 cm x 25 cm) | Beam | 32MPa | Concrete Rectangular | 250 | 250 | 625 | 4562.5 | 0.29 | 697.63 | G300E | 1541147.32 | 12.09 | G300E | 651133.93 | 5.11
1233 | Story2 | B39 | 32 MPa RC Beam (25 cm x 25 cm) | Beam | 32MPa | Concrete Rectangular | 250 | 250 | 625 | 4800 | 0.3 | 733.94 | G300E | 1858880 | 14.59 | G300E | 532800 | 4.18
1234 | Story2 | B4 | 32 MPa RC Beam (25 cm x 25 cm) | Beam | 32MPa | Concrete Rectangular | 250 | 250 | 625 | 4562.5 | 0.29 | 697.63 | G300E | 1157897.32 | 9.09 | G300E | 651133.93 | 5.11
1235 | Story2 | B40 | 32 MPa RC Beam (25 cm x 25 cm) | Beam | 32MPa | Concrete Rectangular | 250 | 250 | 625 | 4562.5 | 0.29 | 697.63 | G300E | 1634678.57 | 12.83 | G300E | 156048.91 | 1.22
1236 | Story2 | B41 | 32 MPa RC Beam (25 cm x 25 cm) | Beam | 32MPa | Concrete Rectangular | 250 | 250 | 625 | 4562.5 | 0.29 | 697.63 | G300E | 1634352.68 | 12.82 | G300E | 156048.91 | 1.22
1237 | Story2 | B42 | 32 MPa RC Beam (25 cm x 25 cm) | Beam | 32MPa | Concrete Rectangular | 250 | 250 | 625 | 4562.5 | 0.29 | 697.63 | G300E | 1643477.68 | 12.9 | G300E | 47526.58 | 0.37
1238 | Story2 | B43 | 32 MPa RC Beam (25 cm x 25 cm) | Beam | 32MPa | Concrete Rectangular | 250 | 250 | 625 | 4562.5 | 0.29 | 697.63 | G300E | 1648040.18 | 12.93 | G300E | 47526.58 | 0.37
1239 | Story2 | B44 | 32 MPa RC Beam (25 cm x 25 cm) | Beam | 32MPa | Concrete Rectangular | 250 | 250 | 625 | 4562.5 | 0.29 | 697.63 | G300E | 1778723.21 | 13.96 | G300E | 156048.91 | 1.22
1240 | Story2 | B45 | 32 MPa RC Beam (25 cm x 25 cm) | Beam | 32MPa | Concrete Rectangular | 250 | 250 | 625 | 4562.5 | 0.29 | 697.63 | G300E | 1157897.32 | 9.09 | G300E | 651133.93 | 5.11
1241 | Story2 | B46 | 32 MPa RC Beam (25 cm x 25 cm) | Beam | 32MPa | Concrete Rectangular | 250 | 250 | 625 | 4562.5 | 0.29 | 697.63 | G300E | 1547339.29 | 12.14 | G300E | 651133.93 | 5.11
1242 | Story2 | B47 | 32 MPa RC Beam (25 cm x 25 cm) | Beam | 32MPa | Concrete Rectangular | 250 | 250 | 625 | 4562.5 | 0.29 | 697.63 | G300E | 1781656.25 | 13.98 | G300E | 481615.87 | 3.78
1243 | Story2 | B48 | 32 MPa RC Beam (25 cm x 25 cm) | Beam | 32MPa | Concrete Rectangular | 250 | 250 | 625 | 4562.5 | 0.29 | 697.63 | G300E | 1646736.61 | 12.92 | G300E | 156048.91 | 1.22
1244 | Story2 | B49 | 32 MPa RC Beam (25 cm x 25 cm) | Beam | 32MPa | Concrete Rectangular | 250 | 250 | 625 | 4562.5 | 0.29 | 697.63 | G300E | 1667593.75 | 13.08 | G300E | 264571.23 | 2.08
1245 | Story2 | B5 | 32 MPa RC Beam (25 cm x 25 cm) | Beam | 32MPa | Concrete Rectangular | 250 | 250 | 625 | 4562.5 | 0.29 | 697.63 | G300E | 1777093.75 | 13.94 | G300E | 156048.91 | 1.22
1246 | Story2 | B50 | 32 MPa RC Beam (25 cm x 25 cm) | Beam | 32MPa | Concrete Rectangular | 250 | 250 | 625 | 4562.5 | 0.29 | 697.63 | G300E | 1539517.86 | 12.08 | G300E | 651133.93 | 5.11
1247 | Story2 | B51 | 32 MPa RC Beam (25 cm x 25 cm) | Beam | 32MPa | Concrete Rectangular | 250 | 250 | 625 | 4800 | 0.3 | 733.94 | G300E | 1813760 | 14.23 | G300E | 639360 | 5.02
1248 | Story2 | B55 | 32 MPa RC Beam (25 cm x 25 cm) | Beam | 32MPa | Concrete Rectangular | 250 | 250 | 625 | 4562.5 | 0.29 | 697.63 | G300E | 1766904.17 | 13.86 | G300E | 506437.5 | 3.97
1249 | Story2 | B56 | 32 MPa RC Beam (25 cm x 25 cm) | Beam | 32MPa | Concrete Rectangular | 250 | 250 | 625 | 4562.5 | 0.29 | 697.63 | G300E | 1540169.64 | 12.08 | G300E | 651133.93 | 5.11
1250 | Story2 | B57 | 32 MPa RC Beam (25 cm x 25 cm) | Beam | 32MPa | Concrete Rectangular | 250 | 250 | 625 | 4562.5 | 0.29 | 697.63 | G300E | 1668245.54 | 13.09 | G300E | 47526.58 | 0.37
1251 | Story2 | B58 | 32 MPa RC Beam (25 cm x 25 cm) | Beam | 32MPa | Concrete Rectangular | 250 | 250 | 625 | 4562.5 | 0.29 | 697.63 | G300E | 1646736.61 | 12.92 | G300E | 156048.91 | 1.22
1252 | Story2 | B59 | 32 MPa RC Beam (25 cm x 25 cm) | Beam | 32MPa | Concrete Rectangular | 250 | 250 | 625 | 4562.5 | 0.29 | 697.63 | G300E | 1781656.25 | 13.98 | G300E | 156048.91 | 1.22
1253 | Story2 | B6 | 32 MPa RC Beam (25 cm x 25 cm) | Beam | 32MPa | Concrete Rectangular | 250 | 250 | 625 | 4562.5 | 0.29 | 697.63 | G300E | 1157897.32 | 9.09 | G300E | 651133.93 | 5.11
1254 | Story2 | B60 | 32 MPa RC Beam (25 cm x 25 cm) | Beam | 32MPa | Concrete Rectangular | 250 | 250 | 625 | 4562.5 | 0.29 | 697.63 | G300E | 1157571.43 | 9.08 | G300E | 651133.93 | 5.11
1255 | Story2 | B61 | 32 MPa RC Beam (25 cm x 25 cm) | Beam | 32MPa | Concrete Rectangular | 250 | 250 | 625 | 4562.5 | 0.29 | 697.63 | G300E | 1547665.18 | 12.14 | G300E | 651133.93 | 5.11
1256 | Story2 | B62 | 32 MPa RC Beam (25 cm x 25 cm) | Beam | 32MPa | Concrete Rectangular | 250 | 250 | 625 | 4562.5 | 0.29 | 697.63 | G300E | 1781656.25 | 13.98 | G300E | 481615.87 | 3.78
1257 | Story2 | B63 | 32 MPa RC Beam (25 cm x 25 cm) | Beam | 32MPa | Concrete Rectangular | 250 | 250 | 625 | 4562.5 | 0.29 | 697.63 | G300E | 1648040.18 | 12.93 | G300E | 156048.91 | 1.22
1258 | Story2 | B64 | 32 MPa RC Beam (25 cm x 25 cm) | Beam | 32MPa | Concrete Rectangular | 250 | 250 | 625 | 4562.5 | 0.29 | 697.63 | G300E | 1668245.54 | 13.09 | G300E | 264571.23 | 2.08
1259 | Story2 | B65 | 32 MPa RC Beam (25 cm x 25 cm) | Beam | 32MPa | Concrete Rectangular | 250 | 250 | 625 | 4562.5 | 0.29 | 697.63 | G300E | 1634678.57 | 12.83 | G300E | 373093.55 | 2.93
1260 | Story2 | B66 | 32 MPa RC Beam (25 cm x 25 cm) | Beam | 32MPa | Concrete Rectangular | 250 | 250 | 625 | 4800 | 0.3 | 733.94 | G300E | 1860800 | 14.6 | G300E | 639360 | 5.02
1261 | Story2 | B67 | 32 MPa RC Beam (25 cm x 25 cm) | Beam | 32MPa | Concrete Rectangular | 250 | 250 | 625 | 4562.5 | 0.29 | 697.63 | G300E | 1768729.17 | 13.88 | G300E | 607725 | 4.77
1262 | Story2 | B69 | 32 MPa RC Beam (25 cm x 25 cm) | Beam | 32MPa | Concrete Rectangular | 250 | 250 | 625 | 4562.5 | 0.29 | 697.63 | G300E | 1766904.17 | 13.86 | G300E | 607725 | 4.77
1263 | Story2 | B7 | 32 MPa RC Beam (25 cm x 25 cm) | Beam | 32MPa | Concrete Rectangular | 250 | 250 | 625 | 4562.5 | 0.29 | 697.63 | G300E | 1781656.25 | 13.98 | G300E | 156048.91 | 1.22
1264 | Story2 | B70 | 32 MPa RC Beam (25 cm x 25 cm) | Beam | 32MPa | Concrete Rectangular | 250 | 250 | 625 | 4562.5 | 0.29 | 697.63 | G300E | 1768729.17 | 13.88 | G300E | 506437.5 | 3.97
1265 | Story2 | B71 | 32 MPa RC Beam (25 cm x 25 cm) | Beam | 32MPa | Concrete Rectangular | 250 | 250 | 625 | 4562.5 | 0.29 | 697.63 | G300E | 1634678.57 | 12.83 | G300E | 373093.55 | 2.93
1266 | Story2 | B72 | 32 MPa RC Beam (25 cm x 25 cm) | Beam | 32MPa | Concrete Rectangular | 250 | 250 | 625 | 4562.5 | 0.29 | 697.63 | G300E | 1668245.54 | 13.09 | G300E | 47526.58 | 0.37
1267 | Story2 | B73 | 32 MPa RC Beam (25 cm x 25 cm) | Beam | 32MPa | Concrete Rectangular | 250 | 250 | 625 | 4562.5 | 0.29 | 697.63 | G300E | 1648040.18 | 12.93 | G300E | 156048.91 | 1.22
1268 | Story2 | B74 | 32 MPa RC Beam (25 cm x 25 cm) | Beam | 32MPa | Concrete Rectangular | 250 | 250 | 625 | 4562.5 | 0.29 | 697.63 | G300E | 1781656.25 | 13.98 | G300E | 156048.91 | 1.22
1269 | Story2 | B75 | 32 MPa RC Beam (25 cm x 25 cm) | Beam | 32MPa | Concrete Rectangular | 250 | 250 | 625 | 4562.5 | 0.29 | 697.63 | G300E | 1157897.32 | 9.09 | G300E | 651133.93 | 5.11
1270 | Story2 | B76 | 32 MPa RC Beam (25 cm x 25 cm) | Beam | 32MPa | Concrete Rectangular | 250 | 250 | 625 | 4562.5 | 0.29 | 697.63 | G300E | 1547339.29 | 12.14 | G300E | 651133.93 | 5.11
1271 | Story2 | B77 | 32 MPa RC Beam (25 cm x 25 cm) | Beam | 32MPa | Concrete Rectangular | 250 | 250 | 625 | 4562.5 | 0.29 | 697.63 | G300E | 1778723.21 | 13.96 | G300E | 481615.87 | 3.78
1272 | Story2 | B78 | 32 MPa RC Beam (25 cm x 25 cm) | Beam | 32MPa | Concrete Rectangular | 250 | 250 | 625 | 4562.5 | 0.29 | 697.63 | G300E | 1651950.89 | 12.96 | G300E | 373093.55 | 2.93
1273 | Story2 | B79 | 32 MPa RC Beam (25 cm x 25 cm) | Beam | 32MPa | Concrete Rectangular | 250 | 250 | 625 | 4562.5 | 0.29 | 697.63 | G300E | 1643477.68 | 12.9 | G300E | 373093.55 | 2.93
1274 | Story2 | B8 | 32 MPa RC Beam (25 cm x 25 cm) | Beam | 32MPa | Concrete Rectangular | 250 | 250 | 625 | 4562.5 | 0.29 | 697.63 | G300E | 1157571.43 | 9.08 | G300E | 651133.93 | 5.11
1275 | Story2 | B80 | 32 MPa RC Beam (25 cm x 25 cm) | Beam | 32MPa | Concrete Rectangular | 250 | 250 | 625 | 4562.5 | 0.29 | 697.63 | G300E | 1643477.68 | 12.9 | G300E | 373093.55 | 2.93
1276 | Story2 | B81 | 32 MPa RC Beam (25 cm x 25 cm) | Beam | 32MPa | Concrete Rectangular | 250 | 250 | 625 | 4562.5 | 0.29 | 697.63 | G300E | 1634352.68 | 12.82 | G300E | 373093.55 | 2.93
1277 | Story2 | B82 | 32 MPa RC Beam (25 cm x 25 cm) | Beam | 32MPa | Concrete Rectangular | 250 | 250 | 625 | 4562.5 | 0.29 | 697.63 | G300E | 1668245.54 | 13.09 | G300E | 264571.23 | 2.08
1278 | Story2 | B83 | 32 MPa RC Beam (25 cm x 25 cm) | Beam | 32MPa | Concrete Rectangular | 250 | 250 | 625 | 4562.5 | 0.29 | 697.63 | G300E | 1540169.64 | 12.08 | G300E | 651133.93 | 5.11
1279 | Story2 | B84 | 32 MPa RC Beam (25 cm x 25 cm) | Beam | 32MPa | Concrete Rectangular | 250 | 250 | 625 | 4562.5 | 0.29 | 697.63 | G300E | 1668245.54 | 13.09 | G300E | 264571.23 | 2.08
1280 | Story2 | B85 | 32 MPa RC Beam (25 cm x 25 cm) | Beam | 32MPa | Concrete Rectangular | 250 | 250 | 625 | 4562.5 | 0.29 | 697.63 | G300E | 1634678.57 | 12.83 | G300E | 156048.91 | 1.22
1281 | Story2 | B86 | 32 MPa RC Beam (25 cm x 25 cm) | Beam | 32MPa | Concrete Rectangular | 250 | 250 | 625 | 4562.5 | 0.29 | 697.63 | G300E | 1643477.68 | 12.9 | G300E | 373093.55 | 2.93
1282 | Story2 | B87 | 32 MPa RC Beam (25 cm x 25 cm) | Beam | 32MPa | Concrete Rectangular | 250 | 250 | 625 | 4562.5 | 0.29 | 697.63 | G300E | 1643477.68 | 12.9 | G300E | 47526.58 | 0.37
1283 | Story2 | B88 | 32 MPa RC Beam (25 cm x 25 cm) | Beam | 32MPa | Concrete Rectangular | 250 | 250 | 625 | 4562.5 | 0.29 | 697.63 | G300E | 1651950.89 | 12.96 | G300E | 373093.55 | 2.93
1284 | Story2 | B89 | 32 MPa RC Beam (25 cm x 25 cm) | Beam | 32MPa | Concrete Rectangular | 250 | 250 | 625 | 4562.5 | 0.29 | 697.63 | G300E | 1778723.21 | 13.96 | G300E | 156048.91 | 1.22
1285 | Story2 | B9 | 32 MPa RC Beam (25 cm x 25 cm) | Beam | 32MPa | Concrete Rectangular | 250 | 250 | 625 | 4562.5 | 0.29 | 697.63 | G300E | 1781656.25 | 13.98 | G300E | 156048.91 | 1.22
1286 | Story2 | B90 | 32 MPa RC Beam (25 cm x 25 cm) | Beam | 32MPa | Concrete Rectangular | 250 | 250 | 625 | 4562.5 | 0.29 | 697.63 | G300E | 1157897.32 | 9.09 | G300E | 651133.93 | 5.11
1287 | Story2 | B91 | 32 MPa RC Beam (25 cm x 25 cm) | Beam | 32MPa | Concrete Rectangular | 250 | 250 | 625 | 4562.5 | 0.29 | 697.63 | G300E | 1624250 | 12.74 | G300E | 651133.93 | 5.11
1288 | Story2 | B92 | 32 MPa RC Beam (25 cm x 25 cm) | Beam | 32MPa | Concrete Rectangular | 250 | 250 | 625 | 4562.5 | 0.29 | 697.63 | G300E | 1790781.25 | 14.05 | G300E | 590138.19 | 4.63
1289 | Story2 | B93 | 32 MPa RC Beam (25 cm x 25 cm) | Beam | 32MPa | Concrete Rectangular | 250 | 250 | 625 | 4562.5 | 0.29 | 697.63 | G300E | 1790781.25 | 14.05 | G300E | 590138.19 | 4.63
1290 | Story2 | B94 | 32 MPa RC Beam (25 cm x 25 cm) | Beam | 32MPa | Concrete Rectangular | 250 | 250 | 625 | 4562.5 | 0.29 | 697.63 | G300E | 1651950.89 | 12.96 | G300E | 373093.55 | 2.93
1291 | Story2 | B95 | 32 MPa RC Beam (25 cm x 25 cm) | Beam | 32MPa | Concrete Rectangular | 250 | 250 | 625 | 4562.5 | 0.29 | 697.63 | G300E | 1778723.21 | 13.96 | G300E | 481615.87 | 3.78
1292 | Story2 | B96 | 32 MPa RC Beam (25 cm x 25 cm) | Beam | 32MPa | Concrete Rectangular | 250 | 250 | 625 | 4562.5 | 0.29 | 697.63 | G300E | 1648040.18 | 12.93 | G300E | 156048.91 | 1.22
1293 | Story2 | B97 | 32 MPa RC Beam (25 cm x 25 cm) | Beam | 32MPa | Concrete Rectangular | 250 | 250 | 625 | 4562.5 | 0.29 | 697.63 | G300E | 1781656.25 | 13.98 | G300E | 481615.87 | 3.78
1294 | Story2 | B98 | 32 MPa RC Beam (25 cm x 25 cm) | Beam | 32MPa | Concrete Rectangular | 250 | 250 | 625 | 4562.5 | 0.29 | 697.63 | G300E | 1646736.61 | 12.92 | G300E | 156048.91 | 1.22
1295 | Story2 | B99 | 32 MPa RC Beam (25 cm x 25 cm) | Beam | 32MPa | Concrete Rectangular | 250 | 250 | 625 | 4562.5 | 0.29 | 697.63 | G300E | 1781656.25 | 13.98 | G300E | 481615.87 | 3.78
1296 | Story20 | B1 | 32 MPa RC Beam (25 cm x 25 cm) | Beam | 32MPa | Concrete Rectangular | 250 | 250 | 625 | 4675 | 0.29 | 714.83 | G300E | 1635373.44 | 12.83 | G300E | 778387.5 | 6.11
1297 | Story20 | B10 | 32 MPa RC Beam (25 cm x 25 cm) | Beam | 32MPa | Concrete Rectangular | 250 | 250 | 625 | 4675 | 0.29 | 714.83 | G300E | 1584532.81 | 12.43 | G300E | 778387.5 | 6.11
1298 | Story20 | B100 | 32 MPa RC Beam (30 cm x 25 cm) | Beam | 32MPa | Concrete Rectangular | 250 | 300 | 750 | 4675 | 0.35 | 857.8 | G300E | 1762182.81 | 13.83 | G300E | 930033.4 | 7.3
1299 | Story20 | B101 | 32 MPa RC Beam (30 cm x 25 cm) | Beam | 32MPa | Concrete Rectangular | 250 | 300 | 750 | 4675 | 0.35 | 857.8 | G300E | 2125956.25 | 16.68 | G300E | 981166.79 | 7.7
1300 | Story20 | B102 | 32 MPa RC Beam (30 cm x 25 cm) | Beam | 32MPa | Concrete Rectangular | 250 | 300 | 750 | 4675 | 0.35 | 857.8 | G300E | 1801043.75 | 14.13 | G300E | 981166.79 | 7.7
1301 | Story20 | B103 | 32 MPa RC Beam (30 cm x 25 cm) | Beam | 32MPa | Concrete Rectangular | 250 | 300 | 750 | 4675 | 0.35 | 857.8 | G300E | 2052617.19 | 16.11 | G300E | 981166.79 | 7.7
1302 | Story20 | B104 | 32 MPa RC Beam (30 cm x 25 cm) | Beam | 32MPa | Concrete Rectangular | 250 | 300 | 750 | 4675 | 0.35 | 857.8 | G300E | 2052325 | 16.1 | G300E | 981166.79 | 7.7
1303 | Story20 | B105 | 32 MPa RC Beam (25 cm x 25 cm) | Beam | 32MPa | Concrete Rectangular | 250 | 250 | 625 | 4675 | 0.29 | 714.83 | G300E | 1697609.38 | 13.32 | G300E | 799693.08 | 6.27
1304 | Story20 | B106 | 32 MPa RC Beam (25 cm x 25 cm) | Beam | 32MPa | Concrete Rectangular | 250 | 250 | 625 | 4675 | 0.29 | 714.83 | G300E | 1697901.56 | 13.32 | G300E | 799693.08 | 6.27
1305 | Story20 | B107 | 32 MPa RC Beam (25 cm x 25 cm) | Beam | 32MPa | Concrete Rectangular | 250 | 250 | 625 | 4675 | 0.29 | 714.83 | G300E | 1567293.75 | 12.3 | G300E | 778387.5 | 6.11
1306 | Story20 | B108 | 32 MPa RC Beam (25 cm x 25 cm) | Beam | 32MPa | Concrete Rectangular | 250 | 250 | 625 | 4675 | 0.29 | 714.83 | G300E | 1590668.75 | 12.48 | G300E | 778387.5 | 6.11
1307 | Story20 | B109 | 32 MPa RC Beam (25 cm x 25 cm) | Beam | 32MPa | Concrete Rectangular | 250 | 250 | 625 | 4675 | 0.29 | 714.83 | G300E | 1590084.38 | 12.48 | G300E | 778387.5 | 6.11
1308 | Story20 | B11 | 32 MPa RC Beam (30 cm x 25 cm) | Beam | 32MPa | Concrete Rectangular | 250 | 300 | 750 | 4675 | 0.35 | 857.8 | G300E | 2125956.25 | 16.68 | G300E | 981166.79 | 7.7
1309 | Story20 | B110 | 32 MPa RC Beam (25 cm x 25 cm) | Beam | 32MPa | Concrete Rectangular | 250 | 250 | 625 | 4675 | 0.29 | 714.83 | G300E | 1590668.75 | 12.48 | G300E | 778387.5 | 6.11
1310 | Story20 | B111 | 32 MPa RC Beam (25 cm x 25 cm) | Beam | 32MPa | Concrete Rectangular | 250 | 250 | 625 | 4675 | 0.29 | 714.83 | G300E | 1512946.88 | 11.87 | G300E | 778387.5 | 6.11
1311 | Story20 | B112 | 32 MPa RC Beam (25 cm x 25 cm) | Beam | 32MPa | Concrete Rectangular | 250 | 250 | 625 | 4675 | 0.29 | 714.83 | G300E | 1697901.56 | 13.32 | G300E | 799693.08 | 6.27
1312 | Story20 | B12 | 32 MPa RC Beam (25 cm x 25 cm) | Beam | 32MPa | Concrete Rectangular | 250 | 250 | 625 | 4675 | 0.29 | 714.83 | G300E | 1506810.94 | 11.82 | G300E | 778387.5 | 6.11
1313 | Story20 | B13 | 32 MPa RC Beam (30 cm x 25 cm) | Beam | 32MPa | Concrete Rectangular | 250 | 300 | 750 | 4675 | 0.35 | 857.8 | G300E | 2052617.19 | 16.11 | G300E | 981166.79 | 7.7
1314 | Story20 | B14 | 32 MPa RC Beam (25 cm x 25 cm) | Beam | 32MPa | Concrete Rectangular | 250 | 250 | 625 | 4675 | 0.29 | 714.83 | G300E | 1697609.38 | 13.32 | G300E | 799693.08 | 6.27
1315 | Story20 | B15 | 32 MPa RC Beam (25 cm x 25 cm) | Beam | 32MPa | Concrete Rectangular | 250 | 250 | 625 | 4675 | 0.29 | 714.83 | G300E | 1697609.38 | 13.32 | G300E | 799693.08 | 6.27
1316 | Story20 | B16 | 32 MPa RC Beam (25 cm x 25 cm) | Beam | 32MPa | Concrete Rectangular | 250 | 250 | 625 | 4675 | 0.29 | 714.83 | G300E | 1565832.81 | 12.29 | G300E | 778387.5 | 6.11
1317 | Story20 | B17 | 32 MPa RC Beam (30 cm x 25 cm) | Beam | 32MPa | Concrete Rectangular | 250 | 300 | 750 | 4675 | 0.35 | 857.8 | G300E | 2039468.75 | 16 | G300E | 981166.79 | 7.7
1318 | Story20 | B18 | 32 MPa RC Beam (30 cm x 25 cm) | Beam | 32MPa | Concrete Rectangular | 250 | 300 | 750 | 4675 | 0.35 | 857.8 | G300E | 1768903.12 | 13.88 | G300E | 930033.4 | 7.3
1319 | Story20 | B19 | 32 MPa RC Beam (30 cm x 25 cm) | Beam | 32MPa | Concrete Rectangular | 250 | 300 | 750 | 4675 | 0.35 | 857.8 | G300E | 1775039.06 | 13.93 | G300E | 930033.4 | 7.3
1320 | Story20 | B2 | 32 MPa RC Beam (25 cm x 25 cm) | Beam | 32MPa | Concrete Rectangular | 250 | 250 | 625 | 4675 | 0.29 | 714.83 | G300E | 1643262.5 | 12.89 | G300E | 778387.5 | 6.11
1321 | Story20 | B20 | 32 MPa RC Beam (30 cm x 25 cm) | Beam | 32MPa | Concrete Rectangular | 250 | 300 | 750 | 4675 | 0.35 | 857.8 | G300E | 1877012.5 | 14.73 | G300E | 1200891.79 | 9.42
1322 | Story20 | B21 | 32 MPa RC Beam (30 cm x 25 cm) | Beam | 32MPa | Concrete Rectangular | 250 | 300 | 750 | 4675 | 0.35 | 857.8 | G300E | 1761014.06 | 13.82 | G300E | 930033.4 | 7.3
1323 | Story20 | B22 | 32 MPa RC Beam (30 cm x 25 cm) | Beam | 32MPa | Concrete Rectangular | 250 | 300 | 750 | 4675 | 0.35 | 857.8 | G300E | 2091478.12 | 16.41 | G300E | 981166.79 | 7.7
1324 | Story20 | B23 | 32 MPa RC Beam (30 cm x 25 cm) | Beam | 32MPa | Concrete Rectangular | 250 | 300 | 750 | 4675 | 0.35 | 857.8 | G300E | 1747573.44 | 13.71 | G300E | 930033.4 | 7.3
1325 | Story20 | B24 | 32 MPa RC Beam (30 cm x 25 cm) | Beam | 32MPa | Concrete Rectangular | 250 | 300 | 750 | 4675 | 0.35 | 857.8 | G300E | 2091770.31 | 16.41 | G300E | 981166.79 | 7.7
1326 | Story20 | B25 | 32 MPa RC Beam (30 cm x 25 cm) | Beam | 32MPa | Concrete Rectangular | 250 | 300 | 750 | 4675 | 0.35 | 857.8 | G300E | 1762182.81 | 13.83 | G300E | 930033.4 | 7.3
1327 | Story20 | B26 | 32 MPa RC Beam (30 cm x 25 cm) | Beam | 32MPa | Concrete Rectangular | 250 | 300 | 750 | 4675 | 0.35 | 857.8 | G300E | 1912659.38 | 15.01 | G300E | 1200891.79 | 9.42
1328 | Story20 | B27 | 32 MPa RC Beam (30 cm x 25 cm) | Beam | 32MPa | Concrete Rectangular | 250 | 300 | 750 | 4675 | 0.35 | 857.8 | G300E | 1800167.19 | 14.12 | G300E | 981166.79 | 7.7
1329 | Story20 | B28 | 32 MPa RC Beam (30 cm x 25 cm) | Beam | 32MPa | Concrete Rectangular | 250 | 300 | 750 | 4675 | 0.35 | 857.8 | G300E | 1800459.38 | 14.13 | G300E | 981166.79 | 7.7
1330 | Story20 | B29 | 32 MPa RC Beam (30 cm x 25 cm) | Beam | 32MPa | Concrete Rectangular | 250 | 300 | 750 | 4675 | 0.35 | 857.8 | G300E | 2052617.19 | 16.11 | G300E | 981166.79 | 7.7
1331 | Story20 | B3 | 32 MPa RC Beam (30 cm x 25 cm) | Beam | 32MPa | Concrete Rectangular | 250 | 300 | 750 | 4675 | 0.35 | 857.8 | G300E | 2034209.38 | 15.96 | G300E | 981166.79 | 7.7
1332 | Story20 | B30 | 32 MPa RC Beam (25 cm x 25 cm) | Beam | 32MPa | Concrete Rectangular | 250 | 250 | 625 | 4675 | 0.29 | 714.83 | G300E | 1507103.12 | 11.83 | G300E | 778387.5 | 6.11
1333 | Story20 | B31 | 32 MPa RC Beam (25 cm x 25 cm) | Beam | 32MPa | Concrete Rectangular | 250 | 250 | 625 | 4675 | 0.29 | 714.83 | G300E | 1590376.56 | 12.48 | G300E | 778387.5 | 6.11
1334 | Story20 | B32 | 32 MPa RC Beam (30 cm x 25 cm) | Beam | 32MPa | Concrete Rectangular | 250 | 300 | 750 | 4675 | 0.35 | 857.8 | G300E | 2125371.88 | 16.68 | G300E | 1006733.49 | 7.9
1335 | Story20 | B33 | 32 MPa RC Beam (30 cm x 25 cm) | Beam | 32MPa | Concrete Rectangular | 250 | 300 | 750 | 4675 | 0.35 | 857.8 | G300E | 1760429.69 | 13.81 | G300E | 930033.4 | 7.3
1336 | Story20 | B34 | 32 MPa RC Beam (30 cm x 25 cm) | Beam | 32MPa | Concrete Rectangular | 250 | 300 | 750 | 4675 | 0.35 | 857.8 | G300E | 1884901.56 | 14.79 | G300E | 1200891.79 | 9.42
1337 | Story20 | B35 | 32 MPa RC Beam (30 cm x 25 cm) | Beam | 32MPa | Concrete Rectangular | 250 | 300 | 750 | 4675 | 0.35 | 857.8 | G300E | 1786434.38 | 14.02 | G300E | 1783366.7 | 13.99
1338 | Story20 | B36 | 32 MPa RC Beam (30 cm x 25 cm) | Beam | 32MPa | Concrete Rectangular | 250 | 300 | 750 | 4675 | 0.35 | 857.8 | G300E | 1791109.38 | 14.05 | G300E | 1783366.7 | 13.99
1339 | Story20 | B37 | 32 MPa RC Beam (30 cm x 25 cm) | Beam | 32MPa | Concrete Rectangular | 250 | 300 | 750 | 4800 | 0.36 | 880.73 | G300E | 2967900 | 23.29 | G300E | 1857300.6 | 14.57
1340 | Story20 | B38 | 32 MPa RC Beam (30 cm x 25 cm) | Beam | 32MPa | Concrete Rectangular | 250 | 300 | 750 | 4675 | 0.35 | 857.8 | G300E | 1662254.69 | 13.04 | G300E | 1757800 | 13.79
1341 | Story20 | B39 | 32 MPa RC Beam (30 cm x 25 cm) | Beam | 32MPa | Concrete Rectangular | 250 | 300 | 750 | 4800 | 0.36 | 880.73 | G300E | 3026400 | 23.75 | G300E | 1883550.9 | 14.78
1342 | Story20 | B4 | 32 MPa RC Beam (25 cm x 25 cm) | Beam | 32MPa | Concrete Rectangular | 250 | 250 | 625 | 4675 | 0.29 | 714.83 | G300E | 1505934.38 | 11.82 | G300E | 778387.5 | 6.11
1343 | Story20 | B40 | 32 MPa RC Beam (30 cm x 25 cm) | Beam | 32MPa | Concrete Rectangular | 250 | 300 | 750 | 4675 | 0.35 | 857.8 | G300E | 1817114.06 | 14.26 | G300E | 1783366.7 | 13.99
1344 | Story20 | B41 | 32 MPa RC Beam (30 cm x 25 cm) | Beam | 32MPa | Concrete Rectangular | 250 | 300 | 750 | 4675 | 0.35 | 857.8 | G300E | 1817114.06 | 14.26 | G300E | 1783366.7 | 13.99
1345 | Story20 | B42 | 32 MPa RC Beam (30 cm x 25 cm) | Beam | 32MPa | Concrete Rectangular | 250 | 300 | 750 | 4675 | 0.35 | 857.8 | G300E | 1912659.38 | 15.01 | G300E | 1200891.79 | 9.42
1346 | Story20 | B43 | 32 MPa RC Beam (30 cm x 25 cm) | Beam | 32MPa | Concrete Rectangular | 250 | 300 | 750 | 4675 | 0.35 | 857.8 | G300E | 1762475 | 13.83 | G300E | 930033.4 | 7.3
1347 | Story20 | B44 | 32 MPa RC Beam (30 cm x 25 cm) | Beam | 32MPa | Concrete Rectangular | 250 | 300 | 750 | 4675 | 0.35 | 857.8 | G300E | 2125956.25 | 16.68 | G300E | 981166.79 | 7.7
1348 | Story20 | B45 | 32 MPa RC Beam (25 cm x 25 cm) | Beam | 32MPa | Concrete Rectangular | 250 | 250 | 625 | 4675 | 0.29 | 714.83 | G300E | 1584240.62 | 12.43 | G300E | 778387.5 | 6.11
1349 | Story20 | B46 | 32 MPa RC Beam (25 cm x 25 cm) | Beam | 32MPa | Concrete Rectangular | 250 | 250 | 625 | 4675 | 0.29 | 714.83 | G300E | 1590084.38 | 12.48 | G300E | 778387.5 | 6.11
1350 | Story20 | B47 | 32 MPa RC Beam (30 cm x 25 cm) | Beam | 32MPa | Concrete Rectangular | 250 | 300 | 750 | 4675 | 0.35 | 857.8 | G300E | 2124495.31 | 16.67 | G300E | 981166.79 | 7.7
1351 | Story20 | B48 | 32 MPa RC Beam (30 cm x 25 cm) | Beam | 32MPa | Concrete Rectangular | 250 | 300 | 750 | 4675 | 0.35 | 857.8 | G300E | 1747573.44 | 13.71 | G300E | 930033.4 | 7.3
1352 | Story20 | B49 | 32 MPa RC Beam (30 cm x 25 cm) | Beam | 32MPa | Concrete Rectangular | 250 | 300 | 750 | 4675 | 0.35 | 857.8 | G300E | 2091770.31 | 16.41 | G300E | 981166.79 | 7.7
1353 | Story20 | B5 | 32 MPa RC Beam (30 cm x 25 cm) | Beam | 32MPa | Concrete Rectangular | 250 | 300 | 750 | 4675 | 0.35 | 857.8 | G300E | 2124495.31 | 16.67 | G300E | 1006733.49 | 7.9
1354 | Story20 | B50 | 32 MPa RC Beam (30 cm x 25 cm) | Beam | 32MPa | Concrete Rectangular | 250 | 300 | 750 | 4675 | 0.35 | 857.8 | G300E | 1662254.69 | 13.04 | G300E | 1757800 | 13.79
1355 | Story20 | B51 | 32 MPa RC Beam (30 cm x 25 cm) | Beam | 32MPa | Concrete Rectangular | 250 | 300 | 750 | 4800 | 0.36 | 880.73 | G300E | 2973600 | 23.33 | G300E | 1857300.6 | 14.57
1356 | Story20 | B55 | 32 MPa RC Beam (30 cm x 25 cm) | Beam | 32MPa | Concrete Rectangular | 250 | 300 | 750 | 4675 | 0.35 | 857.8 | G300E | 2949340.62 | 23.14 | G300E | 1834500.1 | 14.39
1357 | Story20 | B56 | 32 MPa RC Beam (30 cm x 25 cm) | Beam | 32MPa | Concrete Rectangular | 250 | 300 | 750 | 4675 | 0.35 | 857.8 | G300E | 1661962.5 | 13.04 | G300E | 1757800 | 13.79
1358 | Story20 | B57 | 32 MPa RC Beam (30 cm x 25 cm) | Beam | 32MPa | Concrete Rectangular | 250 | 300 | 750 | 4675 | 0.35 | 857.8 | G300E | 2092062.5 | 16.42 | G300E | 981166.79 | 7.7
1359 | Story20 | B58 | 32 MPa RC Beam (30 cm x 25 cm) | Beam | 32MPa | Concrete Rectangular | 250 | 300 | 750 | 4675 | 0.35 | 857.8 | G300E | 1747865.62 | 13.71 | G300E | 930033.4 | 7.3
1360 | Story20 | B59 | 32 MPa RC Beam (30 cm x 25 cm) | Beam | 32MPa | Concrete Rectangular | 250 | 300 | 750 | 4675 | 0.35 | 857.8 | G300E | 2125371.88 | 16.68 | G300E | 981166.79 | 7.7
1361 | Story20 | B6 | 32 MPa RC Beam (25 cm x 25 cm) | Beam | 32MPa | Concrete Rectangular | 250 | 250 | 625 | 4675 | 0.29 | 714.83 | G300E | 1584240.62 | 12.43 | G300E | 778387.5 | 6.11
1362 | Story20 | B60 | 32 MPa RC Beam (25 cm x 25 cm) | Beam | 32MPa | Concrete Rectangular | 250 | 250 | 625 | 4675 | 0.29 | 714.83 | G300E | 1584240.62 | 12.43 | G300E | 778387.5 | 6.11
1363 | Story20 | B61 | 32 MPa RC Beam (25 cm x 25 cm) | Beam | 32MPa | Concrete Rectangular | 250 | 250 | 625 | 4675 | 0.29 | 714.83 | G300E | 1590668.75 | 12.48 | G300E | 778387.5 | 6.11
1364 | Story20 | B62 | 32 MPa RC Beam (30 cm x 25 cm) | Beam | 32MPa | Concrete Rectangular | 250 | 300 | 750 | 4675 | 0.35 | 857.8 | G300E | 2125371.88 | 16.68 | G300E | 981166.79 | 7.7
1365 | Story20 | B63 | 32 MPa RC Beam (30 cm x 25 cm) | Beam | 32MPa | Concrete Rectangular | 250 | 300 | 750 | 4675 | 0.35 | 857.8 | G300E | 1762182.81 | 13.83 | G300E | 930033.4 | 7.3
1366 | Story20 | B64 | 32 MPa RC Beam (30 cm x 25 cm) | Beam | 32MPa | Concrete Rectangular | 250 | 300 | 750 | 4675 | 0.35 | 857.8 | G300E | 2091770.31 | 16.41 | G300E | 981166.79 | 7.7
1367 | Story20 | B65 | 32 MPa RC Beam (30 cm x 25 cm) | Beam | 32MPa | Concrete Rectangular | 250 | 300 | 750 | 4675 | 0.35 | 857.8 | G300E | 1818282.81 | 14.27 | G300E | 1783366.7 | 13.99
1368 | Story20 | B66 | 32 MPa RC Beam (30 cm x 25 cm) | Beam | 32MPa | Concrete Rectangular | 250 | 300 | 750 | 4800 | 0.36 | 880.73 | G300E | 3026100 | 23.74 | G300E | 1883550.9 | 14.78
1369 | Story20 | B67 | 32 MPa RC Beam (30 cm x 25 cm) | Beam | 32MPa | Concrete Rectangular | 250 | 300 | 750 | 4675 | 0.35 | 857.8 | G300E | 2949632.81 | 23.14 | G300E | 1834500.1 | 14.39
1370 | Story20 | B69 | 32 MPa RC Beam (30 cm x 25 cm) | Beam | 32MPa | Concrete Rectangular | 250 | 300 | 750 | 4675 | 0.35 | 857.8 | G300E | 2950217.19 | 23.15 | G300E | 1834500.1 | 14.39
1371 | Story20 | B7 | 32 MPa RC Beam (30 cm x 25 cm) | Beam | 32MPa | Concrete Rectangular | 250 | 300 | 750 | 4675 | 0.35 | 857.8 | G300E | 2124495.31 | 16.67 | G300E | 981166.79 | 7.7
1372 | Story20 | B70 | 32 MPa RC Beam (30 cm x 25 cm) | Beam | 32MPa | Concrete Rectangular | 250 | 300 | 750 | 4675 | 0.35 | 857.8 | G300E | 2950217.19 | 23.15 | G300E | 1834500.1 | 14.39
1373 | Story20 | B71 | 32 MPa RC Beam (30 cm x 25 cm) | Beam | 32MPa | Concrete Rectangular | 250 | 300 | 750 | 4675 | 0.35 | 857.8 | G300E | 1816821.88 | 14.26 | G300E | 1783366.7 | 13.99
1374 | Story20 | B72 | 32 MPa RC Beam (30 cm x 25 cm) | Beam | 32MPa | Concrete Rectangular | 250 | 300 | 750 | 4675 | 0.35 | 857.8 | G300E | 2092062.5 | 16.42 | G300E | 981166.79 | 7.7
1375 | Story20 | B73 | 32 MPa RC Beam (30 cm x 25 cm) | Beam | 32MPa | Concrete Rectangular | 250 | 300 | 750 | 4675 | 0.35 | 857.8 | G300E | 1762182.81 | 13.83 | G300E | 930033.4 | 7.3
1376 | Story20 | B74 | 32 MPa RC Beam (30 cm x 25 cm) | Beam | 32MPa | Concrete Rectangular | 250 | 300 | 750 | 4675 | 0.35 | 857.8 | G300E | 2125371.88 | 16.68 | G300E | 981166.79 | 7.7
1377 | Story20 | B75 | 32 MPa RC Beam (25 cm x 25 cm) | Beam | 32MPa | Concrete Rectangular | 250 | 250 | 625 | 4675 | 0.29 | 714.83 | G300E | 1584532.81 | 12.43 | G300E | 778387.5 | 6.11
1378 | Story20 | B76 | 32 MPa RC Beam (25 cm x 25 cm) | Beam | 32MPa | Concrete Rectangular | 250 | 250 | 625 | 4675 | 0.29 | 714.83 | G300E | 1512946.88 | 11.87 | G300E | 778387.5 | 6.11
1379 | Story20 | B77 | 32 MPa RC Beam (30 cm x 25 cm) | Beam | 32MPa | Concrete Rectangular | 250 | 300 | 750 | 4675 | 0.35 | 857.8 | G300E | 2125664.06 | 16.68 | G300E | 981166.79 | 7.7
1380 | Story20 | B78 | 32 MPa RC Beam (30 cm x 25 cm) | Beam | 32MPa | Concrete Rectangular | 250 | 300 | 750 | 4675 | 0.35 | 857.8 | G300E | 1801043.75 | 14.13 | G300E | 981166.79 | 7.7
1381 | Story20 | B79 | 32 MPa RC Beam (30 cm x 25 cm) | Beam | 32MPa | Concrete Rectangular | 250 | 300 | 750 | 4675 | 0.35 | 857.8 | G300E | 1912951.56 | 15.01 | G300E | 1200891.79 | 9.42
1382 | Story20 | B8 | 32 MPa RC Beam (25 cm x 25 cm) | Beam | 32MPa | Concrete Rectangular | 250 | 250 | 625 | 4675 | 0.29 | 714.83 | G300E | 1584532.81 | 12.43 | G300E | 778387.5 | 6.11
1383 | Story20 | B80 | 32 MPa RC Beam (30 cm x 25 cm) | Beam | 32MPa | Concrete Rectangular | 250 | 300 | 750 | 4675 | 0.35 | 857.8 | G300E | 1912951.56 | 15.01 | G300E | 1200891.79 | 9.42
1384 | Story20 | B81 | 32 MPa RC Beam (30 cm x 25 cm) | Beam | 32MPa | Concrete Rectangular | 250 | 300 | 750 | 4675 | 0.35 | 857.8 | G300E | 1817990.62 | 14.26 | G300E | 1783366.7 | 13.99
1385 | Story20 | B82 | 32 MPa RC Beam (30 cm x 25 cm) | Beam | 32MPa | Concrete Rectangular | 250 | 300 | 750 | 4675 | 0.35 | 857.8 | G300E | 2092062.5 | 16.42 | G300E | 981166.79 | 7.7
1386 | Story20 | B83 | 32 MPa RC Beam (30 cm x 25 cm) | Beam | 32MPa | Concrete Rectangular | 250 | 300 | 750 | 4675 | 0.35 | 857.8 | G300E | 1661962.5 | 13.04 | G300E | 1757800 | 13.79
1387 | Story20 | B84 | 32 MPa RC Beam (30 cm x 25 cm) | Beam | 32MPa | Concrete Rectangular | 250 | 300 | 750 | 4675 | 0.35 | 857.8 | G300E | 2092062.5 | 16.42 | G300E | 981166.79 | 7.7
1388 | Story20 | B85 | 32 MPa RC Beam (30 cm x 25 cm) | Beam | 32MPa | Concrete Rectangular | 250 | 300 | 750 | 4675 | 0.35 | 857.8 | G300E | 1817698.44 | 14.26 | G300E | 1783366.7 | 13.99
1389 | Story20 | B86 | 32 MPa RC Beam (30 cm x 25 cm) | Beam | 32MPa | Concrete Rectangular | 250 | 300 | 750 | 4675 | 0.35 | 857.8 | G300E | 1912659.38 | 15.01 | G300E | 1200891.79 | 9.42
1390 | Story20 | B87 | 32 MPa RC Beam (30 cm x 25 cm) | Beam | 32MPa | Concrete Rectangular | 250 | 300 | 750 | 4675 | 0.35 | 857.8 | G300E | 1912951.56 | 15.01 | G300E | 1200891.79 | 9.42
1391 | Story20 | B88 | 32 MPa RC Beam (30 cm x 25 cm) | Beam | 32MPa | Concrete Rectangular | 250 | 300 | 750 | 4675 | 0.35 | 857.8 | G300E | 1800167.19 | 14.12 | G300E | 981166.79 | 7.7
1392 | Story20 | B89 | 32 MPa RC Beam (30 cm x 25 cm) | Beam | 32MPa | Concrete Rectangular | 250 | 300 | 750 | 4675 | 0.35 | 857.8 | G300E | 2125664.06 | 16.68 | G300E | 981166.79 | 7.7
1393 | Story20 | B9 | 32 MPa RC Beam (30 cm x 25 cm) | Beam | 32MPa | Concrete Rectangular | 250 | 300 | 750 | 4675 | 0.35 | 857.8 | G300E | 2125371.88 | 16.68 | G300E | 981166.79 | 7.7
1394 | Story20 | B90 | 32 MPa RC Beam (25 cm x 25 cm) | Beam | 32MPa | Concrete Rectangular | 250 | 250 | 625 | 4675 | 0.29 | 714.83 | G300E | 1506810.94 | 11.82 | G300E | 778387.5 | 6.11
1395 | Story20 | B91 | 32 MPa RC Beam (25 cm x 25 cm) | Beam | 32MPa | Concrete Rectangular | 250 | 250 | 625 | 4675 | 0.29 | 714.83 | G300E | 1697901.56 | 13.32 | G300E | 799693.08 | 6.27
1396 | Story20 | B92 | 32 MPa RC Beam (30 cm x 25 cm) | Beam | 32MPa | Concrete Rectangular | 250 | 300 | 750 | 4675 | 0.35 | 857.8 | G300E | 2052617.19 | 16.11 | G300E | 981166.79 | 7.7
1397 | Story20 | B93 | 32 MPa RC Beam (30 cm x 25 cm) | Beam | 32MPa | Concrete Rectangular | 250 | 300 | 750 | 4675 | 0.35 | 857.8 | G300E | 2052325 | 16.1 | G300E | 981166.79 | 7.7
1398 | Story20 | B94 | 32 MPa RC Beam (30 cm x 25 cm) | Beam | 32MPa | Concrete Rectangular | 250 | 300 | 750 | 4675 | 0.35 | 857.8 | G300E | 1801335.94 | 14.13 | G300E | 981166.79 | 7.7
1399 | Story20 | B95 | 32 MPa RC Beam (30 cm x 25 cm) | Beam | 32MPa | Concrete Rectangular | 250 | 300 | 750 | 4675 | 0.35 | 857.8 | G300E | 2125664.06 | 16.68 | G300E | 981166.79 | 7.7
1400 | Story20 | B96 | 32 MPa RC Beam (30 cm x 25 cm) | Beam | 32MPa | Concrete Rectangular | 250 | 300 | 750 | 4675 | 0.35 | 857.8 | G300E | 1762475 | 13.83 | G300E | 930033.4 | 7.3
1401 | Story20 | B97 | 32 MPa RC Beam (30 cm x 25 cm) | Beam | 32MPa | Concrete Rectangular | 250 | 300 | 750 | 4675 | 0.35 | 857.8 | G300E | 2125371.88 | 16.68 | G300E | 981166.79 | 7.7
1402 | Story20 | B98 | 32 MPa RC Beam (30 cm x 25 cm) | Beam | 32MPa | Concrete Rectangular | 250 | 300 | 750 | 4675 | 0.35 | 857.8 | G300E | 1747865.62 | 13.71 | G300E | 930033.4 | 7.3
1403 | Story20 | B99 | 32 MPa RC Beam (30 cm x 25 cm) | Beam | 32MPa | Concrete Rectangular | 250 | 300 | 750 | 4675 | 0.35 | 857.8 | G300E | 2125371.88 | 16.68 | G300E | 981166.79 | 7.7
1404 | Story21 | B1 | 32 MPa RC Beam (25 cm x 25 cm) | Beam | 32MPa | Concrete Rectangular | 250 | 250 | 625 | 4662.5 | 0.29 | 712.92 | G300E | 1489377.34 | 11.69 | G300E | 776306.25 | 6.09
1405 | Story21 | B10 | 32 MPa RC Beam (25 cm x 25 cm) | Beam | 32MPa | Concrete Rectangular | 250 | 250 | 625 | 4662.5 | 0.29 | 712.92 | G300E | 1341342.97 | 10.52 | G300E | 776306.25 | 6.09
1406 | Story21 | B100 | 32 MPa RC Beam (27.5 cm x 25 cm) | Beam | 32MPa | Concrete Rectangular | 250 | 275 | 687.5 | 4662.5 | 0.32 | 784.21 | G300E | 1980979.69 | 15.54 | G300E | 918756.41 | 7.21
1407 | Story21 | B101 | 32 MPa RC Beam (27.5 cm x 25 cm) | Beam | 32MPa | Concrete Rectangular | 250 | 275 | 687.5 | 4662.5 | 0.32 | 784.21 | G300E | 2168645.31 | 17.02 | G300E | 965503.36 | 7.58
1408 | Story21 | B102 | 32 MPa RC Beam (27.5 cm x 25 cm) | Beam | 32MPa | Concrete Rectangular | 250 | 275 | 687.5 | 4662.5 | 0.32 | 784.21 | G300E | 1996715.62 | 15.67 | G300E | 918756.41 | 7.21
1409 | Story21 | B103 | 32 MPa RC Beam (27.5 cm x 25 cm) | Beam | 32MPa | Concrete Rectangular | 250 | 275 | 687.5 | 4662.5 | 0.32 | 784.21 | G300E | 2133093.75 | 16.74 | G300E | 965503.36 | 7.58
1410 | Story21 | B104 | 32 MPa RC Beam (27.5 cm x 25 cm) | Beam | 32MPa | Concrete Rectangular | 250 | 275 | 687.5 | 4662.5 | 0.32 | 784.21 | G300E | 2133093.75 | 16.74 | G300E | 965503.36 | 7.58
1411 | Story21 | B105 | 32 MPa RC Beam (25 cm x 25 cm) | Beam | 32MPa | Concrete Rectangular | 250 | 250 | 625 | 4662.5 | 0.29 | 712.92 | G300E | 1489377.34 | 11.69 | G300E | 776306.25 | 6.09
1412 | Story21 | B106 | 32 MPa RC Beam (25 cm x 25 cm) | Beam | 32MPa | Concrete Rectangular | 250 | 250 | 625 | 4662.5 | 0.29 | 712.92 | G300E | 1488794.53 | 11.68 | G300E | 776306.25 | 6.09
1413 | Story21 | B107 | 32 MPa RC Beam (25 cm x 25 cm) | Beam | 32MPa | Concrete Rectangular | 250 | 250 | 625 | 4662.5 | 0.29 | 712.92 | G300E | 1363489.84 | 10.7 | G300E | 776306.25 | 6.09
1414 | Story21 | B108 | 32 MPa RC Beam (25 cm x 25 cm) | Beam | 32MPa | Concrete Rectangular | 250 | 250 | 625 | 4662.5 | 0.29 | 712.92 | G300E | 1340468.75 | 10.52 | G300E | 776306.25 | 6.09
1415 | Story21 | B109 | 32 MPa RC Beam (25 cm x 25 cm) | Beam | 32MPa | Concrete Rectangular | 250 | 250 | 625 | 4662.5 | 0.29 | 712.92 | G300E | 1340468.75 | 10.52 | G300E | 776306.25 | 6.09
1416 | Story21 | B11 | 32 MPa RC Beam (27.5 cm x 25 cm) | Beam | 32MPa | Concrete Rectangular | 250 | 275 | 687.5 | 4662.5 | 0.32 | 784.21 | G300E | 2168645.31 | 17.02 | G300E | 552872.11 | 4.34
1417 | Story21 | B110 | 32 MPa RC Beam (25 cm x 25 cm) | Beam | 32MPa | Concrete Rectangular | 250 | 250 | 625 | 4662.5 | 0.29 | 712.92 | G300E | 1340760.16 | 10.52 | G300E | 776306.25 | 6.09
1418 | Story21 | B111 | 32 MPa RC Beam (25 cm x 25 cm) | Beam | 32MPa | Concrete Rectangular | 250 | 250 | 625 | 4662.5 | 0.29 | 712.92 | G300E | 1363489.84 | 10.7 | G300E | 776306.25 | 6.09
1419 | Story21 | B112 | 32 MPa RC Beam (25 cm x 25 cm) | Beam | 32MPa | Concrete Rectangular | 250 | 250 | 625 | 4662.5 | 0.29 | 712.92 | G300E | 1489085.94 | 11.68 | G300E | 776306.25 | 6.09
1420 | Story21 | B12 | 32 MPa RC Beam (25 cm x 25 cm) | Beam | 32MPa | Concrete Rectangular | 250 | 250 | 625 | 4662.5 | 0.29 | 712.92 | G300E | 1362615.62 | 10.69 | G300E | 776306.25 | 6.09
1421 | Story21 | B13 | 32 MPa RC Beam (27.5 cm x 25 cm) | Beam | 32MPa | Concrete Rectangular | 250 | 275 | 687.5 | 4662.5 | 0.32 | 784.21 | G300E | 2133093.75 | 16.74 | G300E | 965503.36 | 7.58
1422 | Story21 | B14 | 32 MPa RC Beam (25 cm x 25 cm) | Beam | 32MPa | Concrete Rectangular | 250 | 250 | 625 | 4662.5 | 0.29 | 712.92 | G300E | 1489377.34 | 11.69 | G300E | 776306.25 | 6.09
1423 | Story21 | B15 | 32 MPa RC Beam (25 cm x 25 cm) | Beam | 32MPa | Concrete Rectangular | 250 | 250 | 625 | 4662.5 | 0.29 | 712.92 | G300E | 1489085.94 | 11.68 | G300E | 776306.25 | 6.09
1424 | Story21 | B16 | 32 MPa RC Beam (25 cm x 25 cm) | Beam | 32MPa | Concrete Rectangular | 250 | 250 | 625 | 4662.5 | 0.29 | 712.92 | G300E | 1364072.66 | 10.7 | G300E | 776306.25 | 6.09
1425 | Story21 | B17 | 32 MPa RC Beam (27.5 cm x 25 cm) | Beam | 32MPa | Concrete Rectangular | 250 | 275 | 687.5 | 4662.5 | 0.32 | 784.21 | G300E | 2132802.34 | 16.73 | G300E | 965503.36 | 7.58
1426 | Story21 | B18 | 32 MPa RC Beam (27.5 cm x 25 cm) | Beam | 32MPa | Concrete Rectangular | 250 | 275 | 687.5 | 4662.5 | 0.32 | 784.21 | G300E | 1996132.81 | 15.66 | G300E | 918756.41 | 7.21
1427 | Story21 | B19 | 32 MPa RC Beam (27.5 cm x 25 cm) | Beam | 32MPa | Concrete Rectangular | 250 | 275 | 687.5 | 4662.5 | 0.32 | 784.21 | G300E | 1995841.41 | 15.66 | G300E | 918756.41 | 7.21
1428 | Story21 | B2 | 32 MPa RC Beam (25 cm x 25 cm) | Beam | 32MPa | Concrete Rectangular | 250 | 250 | 625 | 4662.5 | 0.29 | 712.92 | G300E | 1489668.75 | 11.69 | G300E | 776306.25 | 6.09
1429 | Story21 | B20 | 32 MPa RC Beam (27.5 cm x 25 cm) | Beam | 32MPa | Concrete Rectangular | 250 | 275 | 687.5 | 4662.5 | 0.32 | 784.21 | G300E | 2056453.91 | 16.14 | G300E | 1331387.66 | 10.45
1430 | Story21 | B21 | 32 MPa RC Beam (27.5 cm x 25 cm) | Beam | 32MPa | Concrete Rectangular | 250 | 275 | 687.5 | 4662.5 | 0.32 | 784.21 | G300E | 1982436.72 | 15.55 | G300E | 918756.41 | 7.21
1431 | Story21 | B22 | 32 MPa RC Beam (27.5 cm x 25 cm) | Beam | 32MPa | Concrete Rectangular | 250 | 275 | 687.5 | 4662.5 | 0.32 | 784.21 | G300E | 2103078.91 | 16.5 | G300E | 1021914.22 | 8.02
1432 | Story21 | B23 | 32 MPa RC Beam (27.5 cm x 25 cm) | Beam | 32MPa | Concrete Rectangular | 250 | 275 | 687.5 | 4662.5 | 0.32 | 784.21 | G300E | 1972237.5 | 15.47 | G300E | 918756.41 | 7.21
1433 | Story21 | B24 | 32 MPa RC Beam (27.5 cm x 25 cm) | Beam | 32MPa | Concrete Rectangular | 250 | 275 | 687.5 | 4662.5 | 0.32 | 784.21 | G300E | 2100747.66 | 16.48 | G300E | 1021914.22 | 8.02
1434 | Story21 | B25 | 32 MPa RC Beam (27.5 cm x 25 cm) | Beam | 32MPa | Concrete Rectangular | 250 | 275 | 687.5 | 4662.5 | 0.32 | 784.21 | G300E | 1981271.09 | 15.55 | G300E | 918756.41 | 7.21
1435 | Story21 | B26 | 32 MPa RC Beam (27.5 cm x 25 cm) | Beam | 32MPa | Concrete Rectangular | 250 | 275 | 687.5 | 4662.5 | 0.32 | 784.21 | G300E | 2057910.94 | 16.15 | G300E | 1331387.66 | 10.45
1436 | Story21 | B27 | 32 MPa RC Beam (27.5 cm x 25 cm) | Beam | 32MPa | Concrete Rectangular | 250 | 275 | 687.5 | 4662.5 | 0.32 | 784.21 | G300E | 1996715.62 | 15.67 | G300E | 918756.41 | 7.21
1437 | Story21 | B28 | 32 MPa RC Beam (27.5 cm x 25 cm) | Beam | 32MPa | Concrete Rectangular | 250 | 275 | 687.5 | 4662.5 | 0.32 | 784.21 | G300E | 1996715.62 | 15.67 | G300E | 918756.41 | 7.21
1438 | Story21 | B29 | 32 MPa RC Beam (27.5 cm x 25 cm) | Beam | 32MPa | Concrete Rectangular | 250 | 275 | 687.5 | 4662.5 | 0.32 | 784.21 | G300E | 2133093.75 | 16.74 | G300E | 965503.36 | 7.58
1439 | Story21 | B3 | 32 MPa RC Beam (27.5 cm x 25 cm) | Beam | 32MPa | Concrete Rectangular | 250 | 275 | 687.5 | 4662.5 | 0.32 | 784.21 | G300E | 2133676.56 | 16.74 | G300E | 965503.36 | 7.58
1440 | Story21 | B30 | 32 MPa RC Beam (25 cm x 25 cm) | Beam | 32MPa | Concrete Rectangular | 250 | 250 | 625 | 4662.5 | 0.29 | 712.92 | G300E | 1362615.62 | 10.69 | G300E | 776306.25 | 6.09
1441 | Story21 | B31 | 32 MPa RC Beam (25 cm x 25 cm) | Beam | 32MPa | Concrete Rectangular | 250 | 250 | 625 | 4662.5 | 0.29 | 712.92 | G300E | 1340468.75 | 10.52 | G300E | 776306.25 | 6.09
1442 | Story21 | B32 | 32 MPa RC Beam (27.5 cm x 25 cm) | Beam | 32MPa | Concrete Rectangular | 250 | 275 | 687.5 | 4662.5 | 0.32 | 784.21 | G300E | 2169810.94 | 17.03 | G300E | 965503.36 | 7.58
1443 | Story21 | B33 | 32 MPa RC Beam (27.5 cm x 25 cm) | Beam | 32MPa | Concrete Rectangular | 250 | 275 | 687.5 | 4662.5 | 0.32 | 784.21 | G300E | 1982436.72 | 15.55 | G300E | 918756.41 | 7.21
1444 | Story21 | B34 | 32 MPa RC Beam (27.5 cm x 25 cm) | Beam | 32MPa | Concrete Rectangular | 250 | 275 | 687.5 | 4662.5 | 0.32 | 784.21 | G300E | 2055871.09 | 16.13 | G300E | 1331387.66 | 10.45
1445 | Story21 | B35 | 32 MPa RC Beam (27.5 cm x 25 cm) | Beam | 32MPa | Concrete Rectangular | 250 | 275 | 687.5 | 4662.5 | 0.32 | 784.21 | G300E | 1865000 | 14.63 | G300E | 1697271.95 | 13.32
1446 | Story21 | B36 | 32 MPa RC Beam (27.5 cm x 25 cm) | Beam | 32MPa | Concrete Rectangular | 250 | 275 | 687.5 | 4662.5 | 0.32 | 784.21 | G300E | 1865000 | 14.63 | G300E | 1697271.95 | 13.32
1447 | Story21 | B37 | 32 MPa RC Beam (27.5 cm x 25 cm) | Beam | 32MPa | Concrete Rectangular | 250 | 275 | 687.5 | 4800 | 0.33 | 807.34 | G300E | 3594600 | 28.2 | G300E | 1771388.32 | 13.9
1448 | Story21 | B38 | 32 MPa RC Beam (27.5 cm x 25 cm) | Beam | 32MPa | Concrete Rectangular | 250 | 275 | 687.5 | 4662.5 | 0.32 | 784.21 | G300E | 1697441.41 | 13.32 | G300E | 1650525 | 12.95
1449 | Story21 | B39 | 32 MPa RC Beam (27.5 cm x 25 cm) | Beam | 32MPa | Concrete Rectangular | 250 | 275 | 687.5 | 4800 | 0.33 | 807.34 | G300E | 3606000 | 28.29 | G300E | 1771388.32 | 13.9
1450 | Story21 | B4 | 32 MPa RC Beam (25 cm x 25 cm) | Beam | 32MPa | Concrete Rectangular | 250 | 250 | 625 | 4662.5 | 0.29 | 712.92 | G300E | 1363198.44 | 10.7 | G300E | 776306.25 | 6.09
1451 | Story21 | B40 | 32 MPa RC Beam (27.5 cm x 25 cm) | Beam | 32MPa | Concrete Rectangular | 250 | 275 | 687.5 | 4662.5 | 0.32 | 784.21 | G300E | 1866748.44 | 14.65 | G300E | 1697271.95 | 13.32
1452 | Story21 | B41 | 32 MPa RC Beam (27.5 cm x 25 cm) | Beam | 32MPa | Concrete Rectangular | 250 | 275 | 687.5 | 4662.5 | 0.32 | 784.21 | G300E | 1866457.03 | 14.64 | G300E | 1697271.95 | 13.32
1453 | Story21 | B42 | 32 MPa RC Beam (27.5 cm x 25 cm) | Beam | 32MPa | Concrete Rectangular | 250 | 275 | 687.5 | 4662.5 | 0.32 | 784.21 | G300E | 2057619.53 | 16.14 | G300E | 1331387.66 | 10.45
1454 | Story21 | B43 | 32 MPa RC Beam (27.5 cm x 25 cm) | Beam | 32MPa | Concrete Rectangular | 250 | 275 | 687.5 | 4662.5 | 0.32 | 784.21 | G300E | 1980979.69 | 15.54 | G300E | 918756.41 | 7.21
1455 | Story21 | B44 | 32 MPa RC Beam (27.5 cm x 25 cm) | Beam | 32MPa | Concrete Rectangular | 250 | 275 | 687.5 | 4662.5 | 0.32 | 784.21 | G300E | 2168645.31 | 17.02 | G300E | 552872.11 | 4.34
1456 | Story21 | B45 | 32 MPa RC Beam (25 cm x 25 cm) | Beam | 32MPa | Concrete Rectangular | 250 | 250 | 625 | 4662.5 | 0.29 | 712.92 | G300E | 1340468.75 | 10.52 | G300E | 776306.25 | 6.09
1457 | Story21 | B46 | 32 MPa RC Beam (25 cm x 25 cm) | Beam | 32MPa | Concrete Rectangular | 250 | 250 | 625 | 4662.5 | 0.29 | 712.92 | G300E | 1340468.75 | 10.52 | G300E | 776306.25 | 6.09
1458 | Story21 | B47 | 32 MPa RC Beam (27.5 cm x 25 cm) | Beam | 32MPa | Concrete Rectangular | 250 | 275 | 687.5 | 4662.5 | 0.32 | 784.21 | G300E | 2168062.5 | 17.01 | G300E | 965503.36 | 7.58
1459 | Story21 | B48 | 32 MPa RC Beam (27.5 cm x 25 cm) | Beam | 32MPa | Concrete Rectangular | 250 | 275 | 687.5 | 4662.5 | 0.32 | 784.21 | G300E | 1972237.5 | 15.47 | G300E | 918756.41 | 7.21
1460 | Story21 | B49 | 32 MPa RC Beam (27.5 cm x 25 cm) | Beam | 32MPa | Concrete Rectangular | 250 | 275 | 687.5 | 4662.5 | 0.32 | 784.21 | G300E | 2102787.5 | 16.5 | G300E | 1021914.22 | 8.02
1461 | Story21 | B5 | 32 MPa RC Beam (27.5 cm x 25 cm) | Beam | 32MPa | Concrete Rectangular | 250 | 275 | 687.5 | 4662.5 | 0.32 | 784.21 | G300E | 2169810.94 | 17.03 | G300E | 552872.11 | 4.34
1462 | Story21 | B50 | 32 MPa RC Beam (27.5 cm x 25 cm) | Beam | 32MPa | Concrete Rectangular | 250 | 275 | 687.5 | 4662.5 | 0.32 | 784.21 | G300E | 1697441.41 | 13.32 | G300E | 1650525 | 12.95
1463 | Story21 | B51 | 32 MPa RC Beam (27.5 cm x 25 cm) | Beam | 32MPa | Concrete Rectangular | 250 | 275 | 687.5 | 4800 | 0.33 | 807.34 | G300E | 3594600 | 28.2 | G300E | 1771388.32 | 13.9
1464 | Story21 | B55 | 32 MPa RC Beam (27.5 cm x 25 cm) | Beam | 32MPa | Concrete Rectangular | 250 | 275 | 687.5 | 4662.5 | 0.32 | 784.21 | G300E | 3507074.22 | 27.52 | G300E | 1720645.43 | 13.5
1465 | Story21 | B56 | 32 MPa RC Beam (27.5 cm x 25 cm) | Beam | 32MPa | Concrete Rectangular | 250 | 275 | 687.5 | 4662.5 | 0.32 | 784.21 | G300E | 1637120.31 | 12.85 | G300E | 1650525 | 12.95
1466 | Story21 | B57 | 32 MPa RC Beam (27.5 cm x 25 cm) | Beam | 32MPa | Concrete Rectangular | 250 | 275 | 687.5 | 4662.5 | 0.32 | 784.21 | G300E | 2101913.28 | 16.49 | G300E | 1021914.22 | 8.02
1467 | Story21 | B58 | 32 MPa RC Beam (27.5 cm x 25 cm) | Beam | 32MPa | Concrete Rectangular | 250 | 275 | 687.5 | 4662.5 | 0.32 | 784.21 | G300E | 1972820.31 | 15.48 | G300E | 918756.41 | 7.21
1468 | Story21 | B59 | 32 MPa RC Beam (27.5 cm x 25 cm) | Beam | 32MPa | Concrete Rectangular | 250 | 275 | 687.5 | 4662.5 | 0.32 | 784.21 | G300E | 2168645.31 | 17.02 | G300E | 965503.36 | 7.58
1469 | Story21 | B6 | 32 MPa RC Beam (25 cm x 25 cm) | Beam | 32MPa | Concrete Rectangular | 250 | 250 | 625 | 4662.5 | 0.29 | 712.92 | G300E | 1340468.75 | 10.52 | G300E | 776306.25 | 6.09
1470 | Story21 | B60 | 32 MPa RC Beam (25 cm x 25 cm) | Beam | 32MPa | Concrete Rectangular | 250 | 250 | 625 | 4662.5 | 0.29 | 712.92 | G300E | 1340468.75 | 10.52 | G300E | 776306.25 | 6.09
1471 | Story21 | B61 | 32 MPa RC Beam (25 cm x 25 cm) | Beam | 32MPa | Concrete Rectangular | 250 | 250 | 625 | 4662.5 | 0.29 | 712.92 | G300E | 1341342.97 | 10.52 | G300E | 776306.25 | 6.09
1472 | Story21 | B62 | 32 MPa RC Beam (27.5 cm x 25 cm) | Beam | 32MPa | Concrete Rectangular | 250 | 275 | 687.5 | 4662.5 | 0.32 | 784.21 | G300E | 2168353.91 | 17.01 | G300E | 965503.36 | 7.58
1473 | Story21 | B63 | 32 MPa RC Beam (27.5 cm x 25 cm) | Beam | 32MPa | Concrete Rectangular | 250 | 275 | 687.5 | 4662.5 | 0.32 | 784.21 | G300E | 1981271.09 | 15.55 | G300E | 918756.41 | 7.21
1474 | Story21 | B64 | 32 MPa RC Beam (27.5 cm x 25 cm) | Beam | 32MPa | Concrete Rectangular | 250 | 275 | 687.5 | 4662.5 | 0.32 | 784.21 | G300E | 2100747.66 | 16.48 | G300E | 1021914.22 | 8.02
1475 | Story21 | B65 | 32 MPa RC Beam (27.5 cm x 25 cm) | Beam | 32MPa | Concrete Rectangular | 250 | 275 | 687.5 | 4662.5 | 0.32 | 784.21 | G300E | 1867039.84 | 14.65 | G300E | 1697271.95 | 13.32
1476 | Story21 | B66 | 32 MPa RC Beam (27.5 cm x 25 cm) | Beam | 32MPa | Concrete Rectangular | 250 | 275 | 687.5 | 4800 | 0.33 | 807.34 | G300E | 3606300 | 28.3 | G300E | 1771388.32 | 13.9
1477 | Story21 | B67 | 32 MPa RC Beam (27.5 cm x 25 cm) | Beam | 32MPa | Concrete Rectangular | 250 | 275 | 687.5 | 4662.5 | 0.32 | 784.21 | G300E | 3507365.62 | 27.52 | G300E | 1720645.43 | 13.5
1478 | Story21 | B69 | 32 MPa RC Beam (27.5 cm x 25 cm) | Beam | 32MPa | Concrete Rectangular | 250 | 275 | 687.5 | 4662.5 | 0.32 | 784.21 | G300E | 3507948.44 | 27.52 | G300E | 1720645.43 | 13.5
1479 | Story21 | B7 | 32 MPa RC Beam (27.5 cm x 25 cm) | Beam | 32MPa | Concrete Rectangular | 250 | 275 | 687.5 | 4662.5 | 0.32 | 784.21 | G300E | 2168062.5 | 17.01 | G300E | 965503.36 | 7.58
1480 | Story21 | B70 | 32 MPa RC Beam (27.5 cm x 25 cm) | Beam | 32MPa | Concrete Rectangular | 250 | 275 | 687.5 | 4662.5 | 0.32 | 784.21 | G300E | 3507657.03 | 27.52 | G300E | 1720645.43 | 13.5
1481 | Story21 | B71 | 32 MPa RC Beam (27.5 cm x 25 cm) | Beam | 32MPa | Concrete Rectangular | 250 | 275 | 687.5 | 4662.5 | 0.32 | 784.21 | G300E | 1866457.03 | 14.64 | G300E | 1697271.95 | 13.32
1482 | Story21 | B72 | 32 MPa RC Beam (27.5 cm x 25 cm) | Beam | 32MPa | Concrete Rectangular | 250 | 275 | 687.5 | 4662.5 | 0.32 | 784.21 | G300E | 2101913.28 | 16.49 | G300E | 1021914.22 | 8.02
1483 | Story21 | B73 | 32 MPa RC Beam (27.5 cm x 25 cm) | Beam | 32MPa | Concrete Rectangular | 250 | 275 | 687.5 | 4662.5 | 0.32 | 784.21 | G300E | 1980979.69 | 15.54 | G300E | 918756.41 | 7.21
1484 | Story21 | B74 | 32 MPa RC Beam (27.5 cm x 25 cm) | Beam | 32MPa | Concrete Rectangular | 250 | 275 | 687.5 | 4662.5 | 0.32 | 784.21 | G300E | 2168645.31 | 17.02 | G300E | 965503.36 | 7.58
1485 | Story21 | B75 | 32 MPa RC Beam (25 cm x 25 cm) | Beam | 32MPa | Concrete Rectangular | 250 | 250 | 625 | 4662.5 | 0.29 | 712.92 | G300E | 1340760.16 | 10.52 | G300E | 776306.25 | 6.09
1486 | Story21 | B76 | 32 MPa RC Beam (25 cm x 25 cm) | Beam | 32MPa | Concrete Rectangular | 250 | 250 | 625 | 4662.5 | 0.29 | 712.92 | G300E | 1363489.84 | 10.7 | G300E | 776306.25 | 6.09
1487 | Story21 | B77 | 32 MPa RC Beam (27.5 cm x 25 cm) | Beam | 32MPa | Concrete Rectangular | 250 | 275 | 687.5 | 4662.5 | 0.32 | 784.21 | G300E | 2168645.31 | 17.02 | G300E | 965503.36 | 7.58
1488 | Story21 | B78 | 32 MPa RC Beam (27.5 cm x 25 cm) | Beam | 32MPa | Concrete Rectangular | 250 | 275 | 687.5 | 4662.5 | 0.32 | 784.21 | G300E | 1996715.62 | 15.67 | G300E | 918756.41 | 7.21
1489 | Story21 | B79 | 32 MPa RC Beam (27.5 cm x 25 cm) | Beam | 32MPa | Concrete Rectangular | 250 | 275 | 687.5 | 4662.5 | 0.32 | 784.21 | G300E | 2057910.94 | 16.15 | G300E | 1331387.66 | 10.45
1490 | Story21 | B8 | 32 MPa RC Beam (25 cm x 25 cm) | Beam | 32MPa | Concrete Rectangular | 250 | 250 | 625 | 4662.5 | 0.29 | 712.92 | G300E | 1340468.75 | 10.52 | G300E | 776306.25 | 6.09
1491 | Story21 | B80 | 32 MPa RC Beam (27.5 cm x 25 cm) | Beam | 32MPa | Concrete Rectangular | 250 | 275 | 687.5 | 4662.5 | 0.32 | 784.21 | G300E | 2057619.53 | 16.14 | G300E | 1331387.66 | 10.45
1492 | Story21 | B81 | 32 MPa RC Beam (27.5 cm x 25 cm) | Beam | 32MPa | Concrete Rectangular | 250 | 275 | 687.5 | 4662.5 | 0.32 | 784.21 | G300E | 1866457.03 | 14.64 | G300E | 1697271.95 | 13.32
1493 | Story21 | B82 | 32 MPa RC Beam (27.5 cm x 25 cm) | Beam | 32MPa | Concrete Rectangular | 250 | 275 | 687.5 | 4662.5 | 0.32 | 784.21 | G300E | 2101913.28 | 16.49 | G300E | 1021914.22 | 8.02
1494 | Story21 | B83 | 32 MPa RC Beam (27.5 cm x 25 cm) | Beam | 32MPa | Concrete Rectangular | 250 | 275 | 687.5 | 4662.5 | 0.32 | 784.21 | G300E | 1637120.31 | 12.85 | G300E | 1650525 | 12.95
1495 | Story21 | B84 | 32 MPa RC Beam (27.5 cm x 25 cm) | Beam | 32MPa | Concrete Rectangular | 250 | 275 | 687.5 | 4662.5 | 0.32 | 784.21 | G300E | 2101913.28 | 16.49 | G300E | 1021914.22 | 8.02
1496 | Story21 | B85 | 32 MPa RC Beam (27.5 cm x 25 cm) | Beam | 32MPa | Concrete Rectangular | 250 | 275 | 687.5 | 4662.5 | 0.32 | 784.21 | G300E | 1866457.03 | 14.64 | G300E | 1697271.95 | 13.32
1497 | Story21 | B86 | 32 MPa RC Beam (27.5 cm x 25 cm) | Beam | 32MPa | Concrete Rectangular | 250 | 275 | 687.5 | 4662.5 | 0.32 | 784.21 | G300E | 2057619.53 | 16.14 | G300E | 1331387.66 | 10.45
1498 | Story21 | B87 | 32 MPa RC Beam (27.5 cm x 25 cm) | Beam | 32MPa | Concrete Rectangular | 250 | 275 | 687.5 | 4662.5 | 0.32 | 784.21 | G300E | 2057619.53 | 16.14 | G300E | 1331387.66 | 10.45
1499 | Story21 | B88 | 32 MPa RC Beam (27.5 cm x 25 cm) | Beam | 32MPa | Concrete Rectangular | 250 | 275 | 687.5 | 4662.5 | 0.32 | 784.21 | G300E | 1996715.62 | 15.67 | G300E | 918756.41 | 7.21
1500 | Story21 | B89 | 32 MPa RC Beam (27.5 cm x 25 cm) | Beam | 32MPa | Concrete Rectangular | 250 | 275 | 687.5 | 4662.5 | 0.32 | 784.21 | G300E | 2168645.31 | 17.02 | G300E | 552872.11 | 4.34
1501 | Story21 | B9 | 32 MPa RC Beam (27.5 cm x 25 cm) | Beam | 32MPa | Concrete Rectangular | 250 | 275 | 687.5 | 4662.5 | 0.32 | 784.21 | G300E | 2168353.91 | 17.01 | G300E | 965503.36 | 7.58
1502 | Story21 | B90 | 32 MPa RC Beam (25 cm x 25 cm) | Beam | 32MPa | Concrete Rectangular | 250 | 250 | 625 | 4662.5 | 0.29 | 712.92 | G300E | 1362615.62 | 10.69 | G300E | 776306.25 | 6.09
1503 | Story21 | B91 | 32 MPa RC Beam (25 cm x 25 cm) | Beam | 32MPa | Concrete Rectangular | 250 | 250 | 625 | 4662.5 | 0.29 | 712.92 | G300E | 1489085.94 | 11.68 | G300E | 776306.25 | 6.09
1504 | Story21 | B92 | 32 MPa RC Beam (27.5 cm x 25 cm) | Beam | 32MPa | Concrete Rectangular | 250 | 275 | 687.5 | 4662.5 | 0.32 | 784.21 | G300E | 2133093.75 | 16.74 | G300E | 965503.36 | 7.58
1505 | Story21 | B93 | 32 MPa RC Beam (27.5 cm x 25 cm) | Beam | 32MPa | Concrete Rectangular | 250 | 275 | 687.5 | 4662.5 | 0.32 | 784.21 | G300E | 2133093.75 | 16.74 | G300E | 965503.36 | 7.58
1506 | Story21 | B94 | 32 MPa RC Beam (27.5 cm x 25 cm) | Beam | 32MPa | Concrete Rectangular | 250 | 275 | 687.5 | 4662.5 | 0.32 | 784.21 | G300E | 1996715.62 | 15.67 | G300E | 918756.41 | 7.21
1507 | Story21 | B95 | 32 MPa RC Beam (27.5 cm x 25 cm) | Beam | 32MPa | Concrete Rectangular | 250 | 275 | 687.5 | 4662.5 | 0.32 | 784.21 | G300E | 2168645.31 | 17.02 | G300E | 965503.36 | 7.58
1508 | Story21 | B96 | 32 MPa RC Beam (27.5 cm x 25 cm) | Beam | 32MPa | Concrete Rectangular | 250 | 275 | 687.5 | 4662.5 | 0.32 | 784.21 | G300E | 1980979.69 | 15.54 | G300E | 918756.41 | 7.21
1509 | Story21 | B97 | 32 MPa RC Beam (27.5 cm x 25 cm) | Beam | 32MPa | Concrete Rectangular | 250 | 275 | 687.5 | 4662.5 | 0.32 | 784.21 | G300E | 2168645.31 | 17.02 | G300E | 965503.36 | 7.58
1510 | Story21 | B98 | 32 MPa RC Beam (27.5 cm x 25 cm) | Beam | 32MPa | Concrete Rectangular | 250 | 275 | 687.5 | 4662.5 | 0.32 | 784.21 | G300E | 1972820.31 | 15.48 | G300E | 918756.41 | 7.21
1511 | Story21 | B99 | 32 MPa RC Beam (27.5 cm x 25 cm) | Beam | 32MPa | Concrete Rectangular | 250 | 275 | 687.5 | 4662.5 | 0.32 | 784.21 | G300E | 2168645.31 | 17.02 | G300E | 965503.36 | 7.58
1512 | Story3 | B1 | 32 MPa RC Beam (25 cm x 25 cm) | Beam | 32MPa | Concrete Rectangular | 250 | 250 | 625 | 4575 | 0.29 | 699.54 | G300E | 1616282.14 | 12.68 | G300E | 652917.86 | 5.12
1513 | Story3 | B10 | 32 MPa RC Beam (25 cm x 25 cm) | Beam | 32MPa | Concrete Rectangular | 250 | 250 | 625 | 4575 | 0.29 | 699.54 | G300E | 1153553.57 | 9.05 | G300E | 652917.86 | 5.12
1514 | Story3 | B100 | 32 MPa RC Beam (25 cm x 25 cm) | Beam | 32MPa | Concrete Rectangular | 250 | 250 | 625 | 4575 | 0.29 | 699.54 | G300E | 1917578.57 | 15.05 | G300E | 265296.08 | 2.08
1515 | Story3 | B101 | 32 MPa RC Beam (25 cm x 25 cm) | Beam | 32MPa | Concrete Rectangular | 250 | 250 | 625 | 4575 | 0.29 | 699.54 | G300E | 2089794.64 | 16.4 | G300E | 724403.05 | 5.68
1516 | Story3 | B102 | 32 MPa RC Beam (25 cm x 25 cm) | Beam | 32MPa | Concrete Rectangular | 250 | 250 | 625 | 4575 | 0.29 | 699.54 | G300E | 1929342.86 | 15.14 | G300E | 47656.79 | 0.37
1517 | Story3 | B103 | 32 MPa RC Beam (25 cm x 25 cm) | Beam | 32MPa | Concrete Rectangular | 250 | 250 | 625 | 4575 | 0.29 | 699.54 | G300E | 2097310.71 | 16.46 | G300E | 724403.05 | 5.68
1518 | Story3 | B104 | 32 MPa RC Beam (25 cm x 25 cm) | Beam | 32MPa | Concrete Rectangular | 250 | 250 | 625 | 4575 | 0.29 | 699.54 | G300E | 2123126.79 | 16.66 | G300E | 289124.48 | 2.27
1519 | Story3 | B105 | 32 MPa RC Beam (25 cm x 25 cm) | Beam | 32MPa | Concrete Rectangular | 250 | 250 | 625 | 4575 | 0.29 | 699.54 | G300E | 1244726.79 | 9.77 | G300E | 652917.86 | 5.12
1520 | Story3 | B106 | 32 MPa RC Beam (25 cm x 25 cm) | Beam | 32MPa | Concrete Rectangular | 250 | 250 | 625 | 4575 | 0.29 | 699.54 | G300E | 1651575 | 12.96 | G300E | 652917.86 | 5.12
1521 | Story3 | B107 | 32 MPa RC Beam (25 cm x 25 cm) | Beam | 32MPa | Concrete Rectangular | 250 | 250 | 625 | 4575 | 0.29 | 699.54 | G300E | 1566283.93 | 12.29 | G300E | 652917.86 | 5.12
1522 | Story3 | B108 | 32 MPa RC Beam (25 cm x 25 cm) | Beam | 32MPa | Concrete Rectangular | 250 | 250 | 625 | 4575 | 0.29 | 699.54 | G300E | 1563669.64 | 12.27 | G300E | 652917.86 | 5.12
1523 | Story3 | B109 | 32 MPa RC Beam (25 cm x 25 cm) | Beam | 32MPa | Concrete Rectangular | 250 | 250 | 625 | 4575 | 0.29 | 699.54 | G300E | 1563996.43 | 12.27 | G300E | 652917.86 | 5.12
1524 | Story3 | B11 | 32 MPa RC Beam (25 cm x 25 cm) | Beam | 32MPa | Concrete Rectangular | 250 | 250 | 625 | 4575 | 0.29 | 699.54 | G300E | 2089467.86 | 16.39 | G300E | 180304.83 | 1.41
1525 | Story3 | B110 | 32 MPa RC Beam (25 cm x 25 cm) | Beam | 32MPa | Concrete Rectangular | 250 | 250 | 625 | 4575 | 0.29 | 699.54 | G300E | 1563669.64 | 12.27 | G300E | 652917.86 | 5.12
1526 | Story3 | B111 | 32 MPa RC Beam (25 cm x 25 cm) | Beam | 32MPa | Concrete Rectangular | 250 | 250 | 625 | 4575 | 0.29 | 699.54 | G300E | 1566283.93 | 12.29 | G300E | 652917.86 | 5.12
1527 | Story3 | B112 | 32 MPa RC Beam (25 cm x 25 cm) | Beam | 32MPa | Concrete Rectangular | 250 | 250 | 625 | 4575 | 0.29 | 699.54 | G300E | 1651575 | 12.96 | G300E | 652917.86 | 5.12
1528 | Story3 | B12 | 32 MPa RC Beam (25 cm x 25 cm) | Beam | 32MPa | Concrete Rectangular | 250 | 250 | 625 | 4575 | 0.29 | 699.54 | G300E | 1155841.07 | 9.07 | G300E | 652917.86 | 5.12
1529 | Story3 | B13 | 32 MPa RC Beam (25 cm x 25 cm) | Beam | 32MPa | Concrete Rectangular | 250 | 250 | 625 | 4575 | 0.29 | 699.54 | G300E | 2097310.71 | 16.46 | G300E | 180304.83 | 1.41
1530 | Story3 | B14 | 32 MPa RC Beam (25 cm x 25 cm) | Beam | 32MPa | Concrete Rectangular | 250 | 250 | 625 | 4575 | 0.29 | 699.54 | G300E | 1244726.79 | 9.77 | G300E | 652917.86 | 5.12
1531 | Story3 | B15 | 32 MPa RC Beam (25 cm x 25 cm) | Beam | 32MPa | Concrete Rectangular | 250 | 250 | 625 | 4575 | 0.29 | 699.54 | G300E | 1244726.79 | 9.77 | G300E | 652917.86 | 5.12
1532 | Story3 | B16 | 32 MPa RC Beam (25 cm x 25 cm) | Beam | 32MPa | Concrete Rectangular | 250 | 250 | 625 | 4575 | 0.29 | 699.54 | G300E | 1564976.79 | 12.28 | G300E | 652917.86 | 5.12
1533 | Story3 | B17 | 32 MPa RC Beam (25 cm x 25 cm) | Beam | 32MPa | Concrete Rectangular | 250 | 250 | 625 | 4575 | 0.29 | 699.54 | G300E | 2068226.79 | 16.23 | G300E | 724403.05 | 5.68
1534 | Story3 | B18 | 32 MPa RC Beam (25 cm x 25 cm) | Beam | 32MPa | Concrete Rectangular | 250 | 250 | 625 | 4575 | 0.29 | 699.54 | G300E | 1951564.29 | 15.31 | G300E | 47656.79 | 0.37
1535 | Story3 | B19 | 32 MPa RC Beam (25 cm x 25 cm) | Beam | 32MPa | Concrete Rectangular | 250 | 250 | 625 | 4575 | 0.29 | 699.54 | G300E | 1869214.29 | 14.67 | G300E | 700574.65 | 5.5
1536 | Story3 | B2 | 32 MPa RC Beam (25 cm x 25 cm) | Beam | 32MPa | Concrete Rectangular | 250 | 250 | 625 | 4575 | 0.29 | 699.54 | G300E | 1211067.86 | 9.5 | G300E | 652917.86 | 5.12
1537 | Story3 | B20 | 32 MPa RC Beam (25 cm x 25 cm) | Beam | 32MPa | Concrete Rectangular | 250 | 250 | 625 | 4575 | 0.29 | 699.54 | G300E | 1946989.29 | 15.28 | G300E | 47656.79 | 0.37
1538 | Story3 | B21 | 32 MPa RC Beam (25 cm x 25 cm) | Beam | 32MPa | Concrete Rectangular | 250 | 250 | 625 | 4575 | 0.29 | 699.54 | G300E | 1887187.5 | 14.81 | G300E | 700574.65 | 5.5
1539 | Story3 | B22 | 32 MPa RC Beam (25 cm x 25 cm) | Beam | 32MPa | Concrete Rectangular | 250 | 250 | 625 | 4575 | 0.29 | 699.54 | G300E | 1954505.36 | 15.34 | G300E | 156476.44 | 1.23
1540 | Story3 | B23 | 32 MPa RC Beam (25 cm x 25 cm) | Beam | 32MPa | Concrete Rectangular | 250 | 250 | 625 | 4575 | 0.29 | 699.54 | G300E | 1884246.43 | 14.78 | G300E | 482935.37 | 3.79
1541 | Story3 | B24 | 32 MPa RC Beam (25 cm x 25 cm) | Beam | 32MPa | Concrete Rectangular | 250 | 250 | 625 | 4575 | 0.29 | 699.54 | G300E | 1947969.64 | 15.28 | G300E | 156476.44 | 1.23
1542 | Story3 | B25 | 32 MPa RC Beam (25 cm x 25 cm) | Beam | 32MPa | Concrete Rectangular | 250 | 250 | 625 | 4575 | 0.29 | 699.54 | G300E | 1888821.43 | 14.82 | G300E | 265296.08 | 2.08
1543 | Story3 | B26 | 32 MPa RC Beam (25 cm x 25 cm) | Beam | 32MPa | Concrete Rectangular | 250 | 250 | 625 | 4575 | 0.29 | 699.54 | G300E | 1903853.57 | 14.94 | G300E | 156476.44 | 1.23
1544 | Story3 | B27 | 32 MPa RC Beam (25 cm x 25 cm) | Beam | 32MPa | Concrete Rectangular | 250 | 250 | 625 | 4575 | 0.29 | 699.54 | G300E | 1900258.93 | 14.91 | G300E | 265296.08 | 2.08
1545 | Story3 | B28 | 32 MPa RC Beam (25 cm x 25 cm) | Beam | 32MPa | Concrete Rectangular | 250 | 250 | 625 | 4575 | 0.29 | 699.54 | G300E | 1899932.14 | 14.91 | G300E | 265296.08 | 2.08
1546 | Story3 | B29 | 32 MPa RC Beam (25 cm x 25 cm) | Beam | 32MPa | Concrete Rectangular | 250 | 250 | 625 | 4575 | 0.29 | 699.54 | G300E | 2097310.71 | 16.46 | G300E | 180304.83 | 1.41
1547 | Story3 | B3 | 32 MPa RC Beam (25 cm x 25 cm) | Beam | 32MPa | Concrete Rectangular | 250 | 250 | 625 | 4575 | 0.29 | 699.54 | G300E | 2148942.86 | 16.86 | G300E | 289124.48 | 2.27
1548 | Story3 | B30 | 32 MPa RC Beam (25 cm x 25 cm) | Beam | 32MPa | Concrete Rectangular | 250 | 250 | 625 | 4575 | 0.29 | 699.54 | G300E | 1155841.07 | 9.07 | G300E | 652917.86 | 5.12
1549 | Story3 | B31 | 32 MPa RC Beam (25 cm x 25 cm) | Beam | 32MPa | Concrete Rectangular | 250 | 250 | 625 | 4575 | 0.29 | 699.54 | G300E | 1563669.64 | 12.27 | G300E | 652917.86 | 5.12
1550 | Story3 | B32 | 32 MPa RC Beam (25 cm x 25 cm) | Beam | 32MPa | Concrete Rectangular | 250 | 250 | 625 | 4575 | 0.29 | 699.54 | G300E | 2087507.14 | 16.38 | G300E | 724403.05 | 5.68
1551 | Story3 | B33 | 32 MPa RC Beam (25 cm x 25 cm) | Beam | 32MPa | Concrete Rectangular | 250 | 250 | 625 | 4575 | 0.29 | 699.54 | G300E | 1915291.07 | 15.03 | G300E | 265296.08 | 2.08
1552 | Story3 | B34 | 32 MPa RC Beam (25 cm x 25 cm) | Beam | 32MPa | Concrete Rectangular | 250 | 250 | 625 | 4575 | 0.29 | 699.54 | G300E | 1872808.93 | 14.69 | G300E | 700574.65 | 5.5
1553 | Story3 | B35 | 32 MPa RC Beam (25 cm x 25 cm) | Beam | 32MPa | Concrete Rectangular | 250 | 250 | 625 | 4575 | 0.29 | 699.54 | G300E | 2032280.36 | 15.95 | G300E | 482935.37 | 3.79
1554 | Story3 | B36 | 32 MPa RC Beam (25 cm x 25 cm) | Beam | 32MPa | Concrete Rectangular | 250 | 250 | 625 | 4575 | 0.29 | 699.54 | G300E | 1838496.43 | 14.43 | G300E | 700574.65 | 5.5
1555 | Story3 | B37 | 32 MPa RC Beam (25 cm x 25 cm) | Beam | 32MPa | Concrete Rectangular | 250 | 250 | 625 | 4800 | 0.3 | 733.94 | G300E | 2289280 | 17.96 | G300E | 792587.2 | 6.22
1556 | Story3 | B38 | 32 MPa RC Beam (25 cm x 25 cm) | Beam | 32MPa | Concrete Rectangular | 250 | 250 | 625 | 4575 | 0.29 | 699.54 | G300E | 1748303.57 | 13.72 | G300E | 700574.65 | 5.5
1557 | Story3 | B39 | 32 MPa RC Beam (25 cm x 25 cm) | Beam | 32MPa | Concrete Rectangular | 250 | 250 | 625 | 4800 | 0.3 | 733.94 | G300E | 2277120 | 17.87 | G300E | 792587.2 | 6.22
1558 | Story3 | B4 | 32 MPa RC Beam (25 cm x 25 cm) | Beam | 32MPa | Concrete Rectangular | 250 | 250 | 625 | 4575 | 0.29 | 699.54 | G300E | 1155841.07 | 9.07 | G300E | 652917.86 | 5.12
1559 | Story3 | B40 | 32 MPa RC Beam (25 cm x 25 cm) | Beam | 32MPa | Concrete Rectangular | 250 | 250 | 625 | 4575 | 0.29 | 699.54 | G300E | 1868560.71 | 14.66 | G300E | 482935.37 | 3.79
1560 | Story3 | B41 | 32 MPa RC Beam (25 cm x 25 cm) | Beam | 32MPa | Concrete Rectangular | 250 | 250 | 625 | 4575 | 0.29 | 699.54 | G300E | 1868560.71 | 14.66 | G300E | 482935.37 | 3.79
1561 | Story3 | B42 | 32 MPa RC Beam (25 cm x 25 cm) | Beam | 32MPa | Concrete Rectangular | 250 | 250 | 625 | 4575 | 0.29 | 699.54 | G300E | 1903853.57 | 14.94 | G300E | 156476.44 | 1.23
1562 | Story3 | B43 | 32 MPa RC Beam (25 cm x 25 cm) | Beam | 32MPa | Concrete Rectangular | 250 | 250 | 625 | 4575 | 0.29 | 699.54 | G300E | 1888821.43 | 14.82 | G300E | 265296.08 | 2.08
1563 | Story3 | B44 | 32 MPa RC Beam (25 cm x 25 cm) | Beam | 32MPa | Concrete Rectangular | 250 | 250 | 625 | 4575 | 0.29 | 699.54 | G300E | 2089794.64 | 16.4 | G300E | 180304.83 | 1.41
1564 | Story3 | B45 | 32 MPa RC Beam (25 cm x 25 cm) | Beam | 32MPa | Concrete Rectangular | 250 | 250 | 625 | 4575 | 0.29 | 699.54 | G300E | 1153553.57 | 9.05 | G300E | 652917.86 | 5.12
1565 | Story3 | B46 | 32 MPa RC Beam (25 cm x 25 cm) | Beam | 32MPa | Concrete Rectangular | 250 | 250 | 625 | 4575 | 0.29 | 699.54 | G300E | 1563996.43 | 12.27 | G300E | 652917.86 | 5.12
1566 | Story3 | B47 | 32 MPa RC Beam (25 cm x 25 cm) | Beam | 32MPa | Concrete Rectangular | 250 | 250 | 625 | 4575 | 0.29 | 699.54 | G300E | 2093389.29 | 16.43 | G300E | 724403.05 | 5.68
1567 | Story3 | B48 | 32 MPa RC Beam (25 cm x 25 cm) | Beam | 32MPa | Concrete Rectangular | 250 | 250 | 625 | 4575 | 0.29 | 699.54 | G300E | 1913003.57 | 15.01 | G300E | 482935.37 | 3.79
1568 | Story3 | B49 | 32 MPa RC Beam (25 cm x 25 cm) | Beam | 32MPa | Concrete Rectangular | 250 | 250 | 625 | 4575 | 0.29 | 699.54 | G300E | 1947316.07 | 15.28 | G300E | 700574.65 | 5.5
1569 | Story3 | B5 | 32 MPa RC Beam (25 cm x 25 cm) | Beam | 32MPa | Concrete Rectangular | 250 | 250 | 625 | 4575 | 0.29 | 699.54 | G300E | 2098291.07 | 16.46 | G300E | 289124.48 | 2.27
1570 | Story3 | B50 | 32 MPa RC Beam (25 cm x 25 cm) | Beam | 32MPa | Concrete Rectangular | 250 | 250 | 625 | 4575 | 0.29 | 699.54 | G300E | 1757780.36 | 13.79 | G300E | 700574.65 | 5.5
1571 | Story3 | B51 | 32 MPa RC Beam (25 cm x 25 cm) | Beam | 32MPa | Concrete Rectangular | 250 | 250 | 625 | 4800 | 0.3 | 733.94 | G300E | 2231680 | 17.51 | G300E | 792587.2 | 6.22
1572 | Story3 | B55 | 32 MPa RC Beam (25 cm x 25 cm) | Beam | 32MPa | Concrete Rectangular | 250 | 250 | 625 | 4575 | 0.29 | 699.54 | G300E | 2170075 | 17.03 | G300E | 755434.68 | 5.93
1573 | Story3 | B56 | 32 MPa RC Beam (25 cm x 25 cm) | Beam | 32MPa | Concrete Rectangular | 250 | 250 | 625 | 4575 | 0.29 | 699.54 | G300E | 1748303.57 | 13.72 | G300E | 700574.65 | 5.5
1574 | Story3 | B57 | 32 MPa RC Beam (25 cm x 25 cm) | Beam | 32MPa | Concrete Rectangular | 250 | 250 | 625 | 4575 | 0.29 | 699.54 | G300E | 1947969.64 | 15.28 | G300E | 156476.44 | 1.23
1575 | Story3 | B58 | 32 MPa RC Beam (25 cm x 25 cm) | Beam | 32MPa | Concrete Rectangular | 250 | 250 | 625 | 4575 | 0.29 | 699.54 | G300E | 1884246.43 | 14.78 | G300E | 482935.37 | 3.79
1576 | Story3 | B59 | 32 MPa RC Beam (25 cm x 25 cm) | Beam | 32MPa | Concrete Rectangular | 250 | 250 | 625 | 4575 | 0.29 | 699.54 | G300E | 2093389.29 | 16.43 | G300E | 180304.83 | 1.41
1577 | Story3 | B6 | 32 MPa RC Beam (25 cm x 25 cm) | Beam | 32MPa | Concrete Rectangular | 250 | 250 | 625 | 4575 | 0.29 | 699.54 | G300E | 1153553.57 | 9.05 | G300E | 652917.86 | 5.12
1578 | Story3 | B60 | 32 MPa RC Beam (25 cm x 25 cm) | Beam | 32MPa | Concrete Rectangular | 250 | 250 | 625 | 4575 | 0.29 | 699.54 | G300E | 1153553.57 | 9.05 | G300E | 652917.86 | 5.12
1579 | Story3 | B61 | 32 MPa RC Beam (25 cm x 25 cm) | Beam | 32MPa | Concrete Rectangular | 250 | 250 | 625 | 4575 | 0.29 | 699.54 | G300E | 1563669.64 | 12.27 | G300E | 652917.86 | 5.12
1580 | Story3 | B62 | 32 MPa RC Beam (25 cm x 25 cm) | Beam | 32MPa | Concrete Rectangular | 250 | 250 | 625 | 4575 | 0.29 | 699.54 | G300E | 2096657.14 | 16.45 | G300E | 724403.05 | 5.68
1581 | Story3 | B63 | 32 MPa RC Beam (25 cm x 25 cm) | Beam | 32MPa | Concrete Rectangular | 250 | 250 | 625 | 4575 | 0.29 | 699.54 | G300E | 1917578.57 | 15.05 | G300E | 700574.65 | 5.5
1582 | Story3 | B64 | 32 MPa RC Beam (25 cm x 25 cm) | Beam | 32MPa | Concrete Rectangular | 250 | 250 | 625 | 4575 | 0.29 | 699.54 | G300E | 1955812.5 | 15.35 | G300E | 700574.65 | 5.5
1583 | Story3 | B65 | 32 MPa RC Beam (25 cm x 25 cm) | Beam | 32MPa | Concrete Rectangular | 250 | 250 | 625 | 4575 | 0.29 | 699.54 | G300E | 2008425 | 15.76 | G300E | 700574.65 | 5.5
1584 | Story3 | B66 | 32 MPa RC Beam (25 cm x 25 cm) | Beam | 32MPa | Concrete Rectangular | 250 | 250 | 625 | 4800 | 0.3 | 733.94 | G300E | 2344640 | 18.4 | G300E | 792587.2 | 6.22
1585 | Story3 | B67 | 32 MPa RC Beam (25 cm x 25 cm) | Beam | 32MPa | Concrete Rectangular | 250 | 250 | 625 | 4575 | 0.29 | 699.54 | G300E | 2234735 | 17.53 | G300E | 755434.68 | 5.93
1586 | Story3 | B69 | 32 MPa RC Beam (25 cm x 25 cm) | Beam | 32MPa | Concrete Rectangular | 250 | 250 | 625 | 4575 | 0.29 | 699.54 | G300E | 2170075 | 17.03 | G300E | 755434.68 | 5.93
1587 | Story3 | B7 | 32 MPa RC Beam (25 cm x 25 cm) | Beam | 32MPa | Concrete Rectangular | 250 | 250 | 625 | 4575 | 0.29 | 699.54 | G300E | 2096657.14 | 16.45 | G300E | 289124.48 | 2.27
1588 | Story3 | B70 | 32 MPa RC Beam (25 cm x 25 cm) | Beam | 32MPa | Concrete Rectangular | 250 | 250 | 625 | 4575 | 0.29 | 699.54 | G300E | 2234735 | 17.53 | G300E | 755434.68 | 5.93
1589 | Story3 | B71 | 32 MPa RC Beam (25 cm x 25 cm) | Beam | 32MPa | Concrete Rectangular | 250 | 250 | 625 | 4575 | 0.29 | 699.54 | G300E | 1868560.71 | 14.66 | G300E | 700574.65 | 5.5
1590 | Story3 | B72 | 32 MPa RC Beam (25 cm x 25 cm) | Beam | 32MPa | Concrete Rectangular | 250 | 250 | 625 | 4575 | 0.29 | 699.54 | G300E | 1955812.5 | 15.35 | G300E | 156476.44 | 1.23
1591 | Story3 | B73 | 32 MPa RC Beam (25 cm x 25 cm) | Beam | 32MPa | Concrete Rectangular | 250 | 250 | 625 | 4575 | 0.29 | 699.54 | G300E | 1888821.43 | 14.82 | G300E | 700574.65 | 5.5
1592 | Story3 | B74 | 32 MPa RC Beam (25 cm x 25 cm) | Beam | 32MPa | Concrete Rectangular | 250 | 250 | 625 | 4575 | 0.29 | 699.54 | G300E | 2096657.14 | 16.45 | G300E | 289124.48 | 2.27
1593 | Story3 | B75 | 32 MPa RC Beam (25 cm x 25 cm) | Beam | 32MPa | Concrete Rectangular | 250 | 250 | 625 | 4575 | 0.29 | 699.54 | G300E | 1153226.79 | 9.05 | G300E | 652917.86 | 5.12
1594 | Story3 | B76 | 32 MPa RC Beam (25 cm x 25 cm) | Beam | 32MPa | Concrete Rectangular | 250 | 250 | 625 | 4575 | 0.29 | 699.54 | G300E | 1566283.93 | 12.29 | G300E | 652917.86 | 5.12
1595 | Story3 | B77 | 32 MPa RC Beam (25 cm x 25 cm) | Beam | 32MPa | Concrete Rectangular | 250 | 250 | 625 | 4575 | 0.29 | 699.54 | G300E | 2100905.36 | 16.48 | G300E | 724403.05 | 5.68
1596 | Story3 | B78 | 32 MPa RC Beam (25 cm x 25 cm) | Beam | 32MPa | Concrete Rectangular | 250 | 250 | 625 | 4575 | 0.29 | 699.54 | G300E | 1929342.86 | 15.14 | G300E | 700574.65 | 5.5
1597 | Story3 | B79 | 32 MPa RC Beam (25 cm x 25 cm) | Beam | 32MPa | Concrete Rectangular | 250 | 250 | 625 | 4575 | 0.29 | 699.54 | G300E | 1924441.07 | 15.1 | G300E | 700574.65 | 5.5
1598 | Story3 | B8 | 32 MPa RC Beam (25 cm x 25 cm) | Beam | 32MPa | Concrete Rectangular | 250 | 250 | 625 | 4575 | 0.29 | 699.54 | G300E | 1153553.57 | 9.05 | G300E | 652917.86 | 5.12
1599 | Story3 | B80 | 32 MPa RC Beam (25 cm x 25 cm) | Beam | 32MPa | Concrete Rectangular | 250 | 250 | 625 | 4575 | 0.29 | 699.54 | G300E | 1924441.07 | 15.1 | G300E | 700574.65 | 5.5
1600 | Story3 | B81 | 32 MPa RC Beam (25 cm x 25 cm) | Beam | 32MPa | Concrete Rectangular | 250 | 250 | 625 | 4575 | 0.29 | 699.54 | G300E | 2008425 | 15.76 | G300E | 700574.65 | 5.5
1601 | Story3 | B82 | 32 MPa RC Beam (25 cm x 25 cm) | Beam | 32MPa | Concrete Rectangular | 250 | 250 | 625 | 4575 | 0.29 | 699.54 | G300E | 1955812.5 | 15.35 | G300E | 700574.65 | 5.5
1602 | Story3 | B83 | 32 MPa RC Beam (25 cm x 25 cm) | Beam | 32MPa | Concrete Rectangular | 250 | 250 | 625 | 4575 | 0.29 | 699.54 | G300E | 1758760.71 | 13.8 | G300E | 700574.65 | 5.5
1603 | Story3 | B84 | 32 MPa RC Beam (25 cm x 25 cm) | Beam | 32MPa | Concrete Rectangular | 250 | 250 | 625 | 4575 | 0.29 | 699.54 | G300E | 1947969.64 | 15.28 | G300E | 700574.65 | 5.5
1604 | Story3 | B85 | 32 MPa RC Beam (25 cm x 25 cm) | Beam | 32MPa | Concrete Rectangular | 250 | 250 | 625 | 4575 | 0.29 | 699.54 | G300E | 2008425 | 15.76 | G300E | 482935.37 | 3.79
1605 | Story3 | B86 | 32 MPa RC Beam (25 cm x 25 cm) | Beam | 32MPa | Concrete Rectangular | 250 | 250 | 625 | 4575 | 0.29 | 699.54 | G300E | 1903853.57 | 14.94 | G300E | 700574.65 | 5.5
1606 | Story3 | B87 | 32 MPa RC Beam (25 cm x 25 cm) | Beam | 32MPa | Concrete Rectangular | 250 | 250 | 625 | 4575 | 0.29 | 699.54 | G300E | 1924441.07 | 15.1 | G300E | 156476.44 | 1.23
1607 | Story3 | B88 | 32 MPa RC Beam (25 cm x 25 cm) | Beam | 32MPa | Concrete Rectangular | 250 | 250 | 625 | 4575 | 0.29 | 699.54 | G300E | 1900258.93 | 14.91 | G300E | 700574.65 | 5.5
1608 | Story3 | B89 | 32 MPa RC Beam (25 cm x 25 cm) | Beam | 32MPa | Concrete Rectangular | 250 | 250 | 625 | 4575 | 0.29 | 699.54 | G300E | 2101232.14 | 16.49 | G300E | 289124.48 | 2.27
1609 | Story3 | B9 | 32 MPa RC Beam (25 cm x 25 cm) | Beam | 32MPa | Concrete Rectangular | 250 | 250 | 625 | 4575 | 0.29 | 699.54 | G300E | 2093389.29 | 16.43 | G300E | 180304.83 | 1.41
1610 | Story3 | B90 | 32 MPa RC Beam (25 cm x 25 cm) | Beam | 32MPa | Concrete Rectangular | 250 | 250 | 625 | 4575 | 0.29 | 699.54 | G300E | 1155841.07 | 9.07 | G300E | 652917.86 | 5.12
1611 | Story3 | B91 | 32 MPa RC Beam (25 cm x 25 cm) | Beam | 32MPa | Concrete Rectangular | 250 | 250 | 625 | 4575 | 0.29 | 699.54 | G300E | 1651575 | 12.96 | G300E | 652917.86 | 5.12
1612 | Story3 | B92 | 32 MPa RC Beam (25 cm x 25 cm) | Beam | 32MPa | Concrete Rectangular | 250 | 250 | 625 | 4575 | 0.29 | 699.54 | G300E | 2123126.79 | 16.66 | G300E | 724403.05 | 5.68
1613 | Story3 | B93 | 32 MPa RC Beam (25 cm x 25 cm) | Beam | 32MPa | Concrete Rectangular | 250 | 250 | 625 | 4575 | 0.29 | 699.54 | G300E | 2123126.79 | 16.66 | G300E | 724403.05 | 5.68
1614 | Story3 | B94 | 32 MPa RC Beam (25 cm x 25 cm) | Beam | 32MPa | Concrete Rectangular | 250 | 250 | 625 | 4575 | 0.29 | 699.54 | G300E | 1929016.07 | 15.14 | G300E | 700574.65 | 5.5
1615 | Story3 | B95 | 32 MPa RC Beam (25 cm x 25 cm) | Beam | 32MPa | Concrete Rectangular | 250 | 250 | 625 | 4575 | 0.29 | 699.54 | G300E | 2101558.93 | 16.49 | G300E | 724403.05 | 5.68
1616 | Story3 | B96 | 32 MPa RC Beam (25 cm x 25 cm) | Beam | 32MPa | Concrete Rectangular | 250 | 250 | 625 | 4575 | 0.29 | 699.54 | G300E | 1917578.57 | 15.05 | G300E | 700574.65 | 5.5
1617 | Story3 | B97 | 32 MPa RC Beam (25 cm x 25 cm) | Beam | 32MPa | Concrete Rectangular | 250 | 250 | 625 | 4575 | 0.29 | 699.54 | G300E | 2096657.14 | 16.45 | G300E | 724403.05 | 5.68
1618 | Story3 | B98 | 32 MPa RC Beam (25 cm x 25 cm) | Beam | 32MPa | Concrete Rectangular | 250 | 250 | 625 | 4575 | 0.29 | 699.54 | G300E | 1913003.57 | 15.01 | G300E | 482935.37 | 3.79
1619 | Story3 | B99 | 32 MPa RC Beam (25 cm x 25 cm) | Beam | 32MPa | Concrete Rectangular | 250 | 250 | 625 | 4575 | 0.29 | 699.54 | G300E | 2093389.29 | 16.43 | G300E | 724403.05 | 5.68
1620 | Story4 | B1 | 32 MPa RC Beam (25 cm x 25 cm) | Beam | 32MPa | Concrete Rectangular | 250 | 250 | 625 | 4575 | 0.29 | 699.54 | G300E | 1696017.86 | 13.31 | G300E | 652917.86 | 5.12
1621 | Story4 | B10 | 32 MPa RC Beam (25 cm x 25 cm) | Beam | 32MPa | Concrete Rectangular | 250 | 250 | 625 | 4575 | 0.29 | 699.54 | G300E | 1155841.07 | 9.07 | G300E | 652917.86 | 5.12
1622 | Story4 | B100 | 32 MPa RC Beam (25 cm x 25 cm) | Beam | 32MPa | Concrete Rectangular | 250 | 250 | 625 | 4575 | 0.29 | 699.54 | G300E | 2175412.5 | 17.07 | G300E | 591755.01 | 4.64
1623 | Story4 | B101 | 32 MPa RC Beam (25 cm x 25 cm) | Beam | 32MPa | Concrete Rectangular | 250 | 250 | 625 | 4575 | 0.29 | 699.54 | G300E | 2100251.79 | 16.48 | G300E | 724403.05 | 5.68
1624 | Story4 | B102 | 32 MPa RC Beam (25 cm x 25 cm) | Beam | 32MPa | Concrete Rectangular | 250 | 250 | 625 | 4575 | 0.29 | 699.54 | G300E | 2192732.14 | 17.2 | G300E | 265296.08 | 2.08
1625 | Story4 | B103 | 32 MPa RC Beam (25 cm x 25 cm) | Beam | 32MPa | Concrete Rectangular | 250 | 250 | 625 | 4575 | 0.29 | 699.54 | G300E | 2098617.86 | 16.47 | G300E | 724403.05 | 5.68
1626 | Story4 | B104 | 32 MPa RC Beam (25 cm x 25 cm) | Beam | 32MPa | Concrete Rectangular | 250 | 250 | 625 | 4575 | 0.29 | 699.54 | G300E | 2200575 | 17.27 | G300E | 397944.12 | 3.12
1627 | Story4 | B105 | 32 MPa RC Beam (25 cm x 25 cm) | Beam | 32MPa | Concrete Rectangular | 250 | 250 | 625 | 4575 | 0.29 | 699.54 | G300E | 1309430.36 | 10.27 | G300E | 652917.86 | 5.12
1628 | Story4 | B106 | 32 MPa RC Beam (25 cm x 25 cm) | Beam | 32MPa | Concrete Rectangular | 250 | 250 | 625 | 4575 | 0.29 | 699.54 | G300E | 1732617.86 | 13.59 | G300E | 652917.86 | 5.12
1629 | Story4 | B107 | 32 MPa RC Beam (25 cm x 25 cm) | Beam | 32MPa | Concrete Rectangular | 250 | 250 | 625 | 4575 | 0.29 | 699.54 | G300E | 1589158.93 | 12.47 | G300E | 652917.86 | 5.12
1630 | Story4 | B108 | 32 MPa RC Beam (25 cm x 25 cm) | Beam | 32MPa | Concrete Rectangular | 250 | 250 | 625 | 4575 | 0.29 | 699.54 | G300E | 1585891.07 | 12.44 | G300E | 652917.86 | 5.12
1631 | Story4 | B109 | 32 MPa RC Beam (25 cm x 25 cm) | Beam | 32MPa | Concrete Rectangular | 250 | 250 | 625 | 4575 | 0.29 | 699.54 | G300E | 1585237.5 | 12.44 | G300E | 652917.86 | 5.12
1632 | Story4 | B11 | 32 MPa RC Beam (25 cm x 25 cm) | Beam | 32MPa | Concrete Rectangular | 250 | 250 | 625 | 4575 | 0.29 | 699.54 | G300E | 2100251.79 | 16.48 | G300E | 289124.48 | 2.27
1633 | Story4 | B110 | 32 MPa RC Beam (25 cm x 25 cm) | Beam | 32MPa | Concrete Rectangular | 250 | 250 | 625 | 4575 | 0.29 | 699.54 | G300E | 1585891.07 | 12.44 | G300E | 652917.86 | 5.12
1634 | Story4 | B111 | 32 MPa RC Beam (25 cm x 25 cm) | Beam | 32MPa | Concrete Rectangular | 250 | 250 | 625 | 4575 | 0.29 | 699.54 | G300E | 1589812.5 | 12.47 | G300E | 652917.86 | 5.12
1635 | Story4 | B112 | 32 MPa RC Beam (25 cm x 25 cm) | Beam | 32MPa | Concrete Rectangular | 250 | 250 | 625 | 4575 | 0.29 | 699.54 | G300E | 1732617.86 | 13.59 | G300E | 652917.86 | 5.12
1636 | Story4 | B12 | 32 MPa RC Beam (25 cm x 25 cm) | Beam | 32MPa | Concrete Rectangular | 250 | 250 | 625 | 4575 | 0.29 | 699.54 | G300E | 1160089.29 | 9.1 | G300E | 652917.86 | 5.12
1637 | Story4 | B13 | 32 MPa RC Beam (25 cm x 25 cm) | Beam | 32MPa | Concrete Rectangular | 250 | 250 | 625 | 4575 | 0.29 | 699.54 | G300E | 2098944.64 | 16.47 | G300E | 397944.12 | 3.12
1638 | Story4 | B14 | 32 MPa RC Beam (25 cm x 25 cm) | Beam | 32MPa | Concrete Rectangular | 250 | 250 | 625 | 4575 | 0.29 | 699.54 | G300E | 1309430.36 | 10.27 | G300E | 652917.86 | 5.12
1639 | Story4 | B15 | 32 MPa RC Beam (25 cm x 25 cm) | Beam | 32MPa | Concrete Rectangular | 250 | 250 | 625 | 4575 | 0.29 | 699.54 | G300E | 1309430.36 | 10.27 | G300E | 652917.86 | 5.12
1640 | Story4 | B16 | 32 MPa RC Beam (25 cm x 25 cm) | Beam | 32MPa | Concrete Rectangular | 250 | 250 | 625 | 4575 | 0.29 | 699.54 | G300E | 1587525 | 12.46 | G300E | 652917.86 | 5.12
1641 | Story4 | B17 | 32 MPa RC Beam (25 cm x 25 cm) | Beam | 32MPa | Concrete Rectangular | 250 | 250 | 625 | 4575 | 0.29 | 699.54 | G300E | 2070841.07 | 16.25 | G300E | 724403.05 | 5.68
1642 | Story4 | B18 | 32 MPa RC Beam (25 cm x 25 cm) | Beam | 32MPa | Concrete Rectangular | 250 | 250 | 625 | 4575 | 0.29 | 699.54 | G300E | 2155478.57 | 16.91 | G300E | 265296.08 | 2.08
1643 | Story4 | B19 | 32 MPa RC Beam (25 cm x 25 cm) | Beam | 32MPa | Concrete Rectangular | 250 | 250 | 625 | 4575 | 0.29 | 699.54 | G300E | 1867253.57 | 14.65 | G300E | 700574.65 | 5.5
1644 | Story4 | B2 | 32 MPa RC Beam (25 cm x 25 cm) | Beam | 32MPa | Concrete Rectangular | 250 | 250 | 625 | 4575 | 0.29 | 699.54 | G300E | 1336553.57 | 10.49 | G300E | 652917.86 | 5.12
1645 | Story4 | B20 | 32 MPa RC Beam (25 cm x 25 cm) | Beam | 32MPa | Concrete Rectangular | 250 | 250 | 625 | 4575 | 0.29 | 699.54 | G300E | 1969210.71 | 15.45 | G300E | 265296.08 | 2.08
1646 | Story4 | B21 | 32 MPa RC Beam (25 cm x 25 cm) | Beam | 32MPa | Concrete Rectangular | 250 | 250 | 625 | 4575 | 0.29 | 699.54 | G300E | 1877057.14 | 14.73 | G300E | 700574.65 | 5.5
1647 | Story4 | B22 | 32 MPa RC Beam (25 cm x 25 cm) | Beam | 32MPa | Concrete Rectangular | 250 | 250 | 625 | 4575 | 0.29 | 699.54 | G300E | 1985223.21 | 15.58 | G300E | 397944.12 | 3.12
1648 | Story4 | B23 | 32 MPa RC Beam (25 cm x 25 cm) | Beam | 32MPa | Concrete Rectangular | 250 | 250 | 625 | 4575 | 0.29 | 699.54 | G300E | 1873135.71 | 14.7 | G300E | 700574.65 | 5.5
1649 | Story4 | B24 | 32 MPa RC Beam (25 cm x 25 cm) | Beam | 32MPa | Concrete Rectangular | 250 | 250 | 625 | 4575 | 0.29 | 699.54 | G300E | 1979341.07 | 15.53 | G300E | 397944.12 | 3.12
1650 | Story4 | B25 | 32 MPa RC Beam (25 cm x 25 cm) | Beam | 32MPa | Concrete Rectangular | 250 | 250 | 625 | 4575 | 0.29 | 699.54 | G300E | 1879017.86 | 14.74 | G300E | 591755.01 | 4.64
1651 | Story4 | B26 | 32 MPa RC Beam (25 cm x 25 cm) | Beam | 32MPa | Concrete Rectangular | 250 | 250 | 625 | 4575 | 0.29 | 699.54 | G300E | 1920519.64 | 15.07 | G300E | 374115.72 | 2.94
1652 | Story4 | B27 | 32 MPa RC Beam (25 cm x 25 cm) | Beam | 32MPa | Concrete Rectangular | 250 | 250 | 625 | 4575 | 0.29 | 699.54 | G300E | 1897317.86 | 14.89 | G300E | 265296.08 | 2.08
1653 | Story4 | B28 | 32 MPa RC Beam (25 cm x 25 cm) | Beam | 32MPa | Concrete Rectangular | 250 | 250 | 625 | 4575 | 0.29 | 699.54 | G300E | 1897644.64 | 14.89 | G300E | 265296.08 | 2.08
1654 | Story4 | B29 | 32 MPa RC Beam (25 cm x 25 cm) | Beam | 32MPa | Concrete Rectangular | 250 | 250 | 625 | 4575 | 0.29 | 699.54 | G300E | 2098617.86 | 16.47 | G300E | 397944.12 | 3.12
1655 | Story4 | B3 | 32 MPa RC Beam (25 cm x 25 cm) | Beam | 32MPa | Concrete Rectangular | 250 | 250 | 625 | 4575 | 0.29 | 699.54 | G300E | 2227044.64 | 17.47 | G300E | 289124.48 | 2.27
1656 | Story4 | B30 | 32 MPa RC Beam (25 cm x 25 cm) | Beam | 32MPa | Concrete Rectangular | 250 | 250 | 625 | 4575 | 0.29 | 699.54 | G300E | 1159762.5 | 9.1 | G300E | 652917.86 | 5.12
1657 | Story4 | B31 | 32 MPa RC Beam (25 cm x 25 cm) | Beam | 32MPa | Concrete Rectangular | 250 | 250 | 625 | 4575 | 0.29 | 699.54 | G300E | 1585891.07 | 12.44 | G300E | 652917.86 | 5.12
1658 | Story4 | B32 | 32 MPa RC Beam (25 cm x 25 cm) | Beam | 32MPa | Concrete Rectangular | 250 | 250 | 625 | 4575 | 0.29 | 699.54 | G300E | 2099271.43 | 16.47 | G300E | 724403.05 | 5.68
1659 | Story4 | B33 | 32 MPa RC Beam (25 cm x 25 cm) | Beam | 32MPa | Concrete Rectangular | 250 | 250 | 625 | 4575 | 0.29 | 699.54 | G300E | 2173451.79 | 17.05 | G300E | 591755.01 | 4.64
1660 | Story4 | B34 | 32 MPa RC Beam (25 cm x 25 cm) | Beam | 32MPa | Concrete Rectangular | 250 | 250 | 625 | 4575 | 0.29 | 699.54 | G300E | 1951564.29 | 15.31 | G300E | 700574.65 | 5.5
1661 | Story4 | B35 | 32 MPa RC Beam (25 cm x 25 cm) | Beam | 32MPa | Concrete Rectangular | 250 | 250 | 625 | 4575 | 0.29 | 699.54 | G300E | 2102539.29 | 16.5 | G300E | 700574.65 | 5.5
1662 | Story4 | B36 | 32 MPa RC Beam (25 cm x 25 cm) | Beam | 32MPa | Concrete Rectangular | 250 | 250 | 625 | 4575 | 0.29 | 699.54 | G300E | 1832941.07 | 14.38 | G300E | 700574.65 | 5.5
1663 | Story4 | B37 | 32 MPa RC Beam (25 cm x 25 cm) | Beam | 32MPa | Concrete Rectangular | 250 | 250 | 625 | 4800 | 0.3 | 733.94 | G300E | 2352640 | 18.46 | G300E | 792587.2 | 6.22
1664 | Story4 | B38 | 32 MPa RC Beam (25 cm x 25 cm) | Beam | 32MPa | Concrete Rectangular | 250 | 250 | 625 | 4575 | 0.29 | 699.54 | G300E | 1719546.43 | 13.49 | G300E | 700574.65 | 5.5
1665 | Story4 | B39 | 32 MPa RC Beam (25 cm x 25 cm) | Beam | 32MPa | Concrete Rectangular | 250 | 250 | 625 | 4800 | 0.3 | 733.94 | G300E | 2402880 | 18.85 | G300E | 792587.2 | 6.22
1666 | Story4 | B4 | 32 MPa RC Beam (25 cm x 25 cm) | Beam | 32MPa | Concrete Rectangular | 250 | 250 | 625 | 4575 | 0.29 | 699.54 | G300E | 1159108.93 | 9.09 | G300E | 652917.86 | 5.12
1667 | Story4 | B40 | 32 MPa RC Beam (25 cm x 25 cm) | Beam | 32MPa | Concrete Rectangular | 250 | 250 | 625 | 4575 | 0.29 | 699.54 | G300E | 1863658.93 | 14.62 | G300E | 700574.65 | 5.5
1668 | Story4 | B41 | 32 MPa RC Beam (25 cm x 25 cm) | Beam | 32MPa | Concrete Rectangular | 250 | 250 | 625 | 4575 | 0.29 | 699.54 | G300E | 1863332.14 | 14.62 | G300E | 700574.65 | 5.5
1669 | Story4 | B42 | 32 MPa RC Beam (25 cm x 25 cm) | Beam | 32MPa | Concrete Rectangular | 250 | 250 | 625 | 4575 | 0.29 | 699.54 | G300E | 1920519.64 | 15.07 | G300E | 374115.72 | 2.94
1670 | Story4 | B43 | 32 MPa RC Beam (25 cm x 25 cm) | Beam | 32MPa | Concrete Rectangular | 250 | 250 | 625 | 4575 | 0.29 | 699.54 | G300E | 1879017.86 | 14.74 | G300E | 591755.01 | 4.64
1671 | Story4 | B44 | 32 MPa RC Beam (25 cm x 25 cm) | Beam | 32MPa | Concrete Rectangular | 250 | 250 | 625 | 4575 | 0.29 | 699.54 | G300E | 2100251.79 | 16.48 | G300E | 289124.48 | 2.27
1672 | Story4 | B45 | 32 MPa RC Beam (25 cm x 25 cm) | Beam | 32MPa | Concrete Rectangular | 250 | 250 | 625 | 4575 | 0.29 | 699.54 | G300E | 1155841.07 | 9.07 | G300E | 652917.86 | 5.12
1673 | Story4 | B46 | 32 MPa RC Beam (25 cm x 25 cm) | Beam | 32MPa | Concrete Rectangular | 250 | 250 | 625 | 4575 | 0.29 | 699.54 | G300E | 1585564.29 | 12.44 | G300E | 652917.86 | 5.12
1674 | Story4 | B47 | 32 MPa RC Beam (25 cm x 25 cm) | Beam | 32MPa | Concrete Rectangular | 250 | 250 | 625 | 4575 | 0.29 | 699.54 | G300E | 2106787.5 | 16.53 | G300E | 724403.05 | 5.68
1675 | Story4 | B48 | 32 MPa RC Beam (25 cm x 25 cm) | Beam | 32MPa | Concrete Rectangular | 250 | 250 | 625 | 4575 | 0.29 | 699.54 | G300E | 2169203.57 | 17.02 | G300E | 700574.65 | 5.5
1676 | Story4 | B49 | 32 MPa RC Beam (25 cm x 25 cm) | Beam | 32MPa | Concrete Rectangular | 250 | 250 | 625 | 4575 | 0.29 | 699.54 | G300E | 1977707.14 | 15.52 | G300E | 724403.05 | 5.68
1677 | Story4 | B5 | 32 MPa RC Beam (25 cm x 25 cm) | Beam | 32MPa | Concrete Rectangular | 250 | 250 | 625 | 4575 | 0.29 | 699.54 | G300E | 2124107.14 | 16.67 | G300E | 397944.12 | 3.12
1678 | Story4 | B50 | 32 MPa RC Beam (25 cm x 25 cm) | Beam | 32MPa | Concrete Rectangular | 250 | 250 | 625 | 4575 | 0.29 | 699.54 | G300E | 1743728.57 | 13.68 | G300E | 700574.65 | 5.5
1679 | Story4 | B51 | 32 MPa RC Beam (25 cm x 25 cm) | Beam | 32MPa | Concrete Rectangular | 250 | 250 | 625 | 4800 | 0.3 | 733.94 | G300E | 2354240 | 18.47 | G300E | 792587.2 | 6.22
1680 | Story4 | B55 | 32 MPa RC Beam (25 cm x 25 cm) | Beam | 32MPa | Concrete Rectangular | 250 | 250 | 625 | 4575 | 0.29 | 699.54 | G300E | 2290245 | 17.97 | G300E | 755434.68 | 5.93
1681 | Story4 | B56 | 32 MPa RC Beam (25 cm x 25 cm) | Beam | 32MPa | Concrete Rectangular | 250 | 250 | 625 | 4575 | 0.29 | 699.54 | G300E | 1720200 | 13.5 | G300E | 700574.65 | 5.5
1682 | Story4 | B57 | 32 MPa RC Beam (25 cm x 25 cm) | Beam | 32MPa | Concrete Rectangular | 250 | 250 | 625 | 4575 | 0.29 | 699.54 | G300E | 1979341.07 | 15.53 | G300E | 397944.12 | 3.12
1683 | Story4 | B58 | 32 MPa RC Beam (25 cm x 25 cm) | Beam | 32MPa | Concrete Rectangular | 250 | 250 | 625 | 4575 | 0.29 | 699.54 | G300E | 1873135.71 | 14.7 | G300E | 700574.65 | 5.5
1684 | Story4 | B59 | 32 MPa RC Beam (25 cm x 25 cm) | Beam | 32MPa | Concrete Rectangular | 250 | 250 | 625 | 4575 | 0.29 | 699.54 | G300E | 2106787.5 | 16.53 | G300E | 397944.12 | 3.12
1685 | Story4 | B6 | 32 MPa RC Beam (25 cm x 25 cm) | Beam | 32MPa | Concrete Rectangular | 250 | 250 | 625 | 4575 | 0.29 | 699.54 | G300E | 1155841.07 | 9.07 | G300E | 652917.86 | 5.12
1686 | Story4 | B60 | 32 MPa RC Beam (25 cm x 25 cm) | Beam | 32MPa | Concrete Rectangular | 250 | 250 | 625 | 4575 | 0.29 | 699.54 | G300E | 1155514.29 | 9.07 | G300E | 652917.86 | 5.12
1687 | Story4 | B61 | 32 MPa RC Beam (25 cm x 25 cm) | Beam | 32MPa | Concrete Rectangular | 250 | 250 | 625 | 4575 | 0.29 | 699.54 | G300E | 1585891.07 | 12.44 | G300E | 652917.86 | 5.12
1688 | Story4 | B62 | 32 MPa RC Beam (25 cm x 25 cm) | Beam | 32MPa | Concrete Rectangular | 250 | 250 | 625 | 4575 | 0.29 | 699.54 | G300E | 2114630.36 | 16.59 | G300E | 724403.05 | 5.68
1689 | Story4 | B63 | 32 MPa RC Beam (25 cm x 25 cm) | Beam | 32MPa | Concrete Rectangular | 250 | 250 | 625 | 4575 | 0.29 | 699.54 | G300E | 2175739.29 | 17.07 | G300E | 700574.65 | 5.5
1690 | Story4 | B64 | 32 MPa RC Beam (25 cm x 25 cm) | Beam | 32MPa | Concrete Rectangular | 250 | 250 | 625 | 4575 | 0.29 | 699.54 | G300E | 1987183.93 | 15.59 | G300E | 724403.05 | 5.68
1691 | Story4 | B65 | 32 MPa RC Beam (25 cm x 25 cm) | Beam | 32MPa | Concrete Rectangular | 250 | 250 | 625 | 4575 | 0.29 | 699.54 | G300E | 2078357.14 | 16.31 | G300E | 700574.65 | 5.5
1692 | Story4 | B66 | 32 MPa RC Beam (25 cm x 25 cm) | Beam | 32MPa | Concrete Rectangular | 250 | 250 | 625 | 4800 | 0.3 | 733.94 | G300E | 2411840 | 18.92 | G300E | 792587.2 | 6.22
1693 | Story4 | B67 | 32 MPa RC Beam (25 cm x 25 cm) | Beam | 32MPa | Concrete Rectangular | 250 | 250 | 625 | 4575 | 0.29 | 699.54 | G300E | 2298785 | 18.04 | G300E | 755434.68 | 5.93
1694 | Story4 | B69 | 32 MPa RC Beam (25 cm x 25 cm) | Beam | 32MPa | Concrete Rectangular | 250 | 250 | 625 | 4575 | 0.29 | 699.54 | G300E | 2290245 | 17.97 | G300E | 755434.68 | 5.93
1695 | Story4 | B7 | 32 MPa RC Beam (25 cm x 25 cm) | Beam | 32MPa | Concrete Rectangular | 250 | 250 | 625 | 4575 | 0.29 | 699.54 | G300E | 2114630.36 | 16.59 | G300E | 397944.12 | 3.12
1696 | Story4 | B70 | 32 MPa RC Beam (25 cm x 25 cm) | Beam | 32MPa | Concrete Rectangular | 250 | 250 | 625 | 4575 | 0.29 | 699.54 | G300E | 2298785 | 18.04 | G300E | 755434.68 | 5.93
1697 | Story4 | B71 | 32 MPa RC Beam (25 cm x 25 cm) | Beam | 32MPa | Concrete Rectangular | 250 | 250 | 625 | 4575 | 0.29 | 699.54 | G300E | 1863332.14 | 14.62 | G300E | 700574.65 | 5.5
1698 | Story4 | B72 | 32 MPa RC Beam (25 cm x 25 cm) | Beam | 32MPa | Concrete Rectangular | 250 | 250 | 625 | 4575 | 0.29 | 699.54 | G300E | 1987183.93 | 15.59 | G300E | 397944.12 | 3.12
1699 | Story4 | B73 | 32 MPa RC Beam (25 cm x 25 cm) | Beam | 32MPa | Concrete Rectangular | 250 | 250 | 625 | 4575 | 0.29 | 699.54 | G300E | 1878691.07 | 14.74 | G300E | 700574.65 | 5.5
1700 | Story4 | B74 | 32 MPa RC Beam (25 cm x 25 cm) | Beam | 32MPa | Concrete Rectangular | 250 | 250 | 625 | 4575 | 0.29 | 699.54 | G300E | 2114630.36 | 16.59 | G300E | 397944.12 | 3.12
1701 | Story4 | B75 | 32 MPa RC Beam (25 cm x 25 cm) | Beam | 32MPa | Concrete Rectangular | 250 | 250 | 625 | 4575 | 0.29 | 699.54 | G300E | 1155841.07 | 9.07 | G300E | 652917.86 | 5.12
1702 | Story4 | B76 | 32 MPa RC Beam (25 cm x 25 cm) | Beam | 32MPa | Concrete Rectangular | 250 | 250 | 625 | 4575 | 0.29 | 699.54 | G300E | 1589812.5 | 12.47 | G300E | 652917.86 | 5.12
1703 | Story4 | B77 | 32 MPa RC Beam (25 cm x 25 cm) | Beam | 32MPa | Concrete Rectangular | 250 | 250 | 625 | 4575 | 0.29 | 699.54 | G300E | 2125414.29 | 16.68 | G300E | 724403.05 | 5.68
1704 | Story4 | B78 | 32 MPa RC Beam (25 cm x 25 cm) | Beam | 32MPa | Concrete Rectangular | 250 | 250 | 625 | 4575 | 0.29 | 699.54 | G300E | 2192732.14 | 17.2 | G300E | 700574.65 | 5.5
1705 | Story4 | B79 | 32 MPa RC Beam (25 cm x 25 cm) | Beam | 32MPa | Concrete Rectangular | 250 | 250 | 625 | 4575 | 0.29 | 699.54 | G300E | 1945682.14 | 15.27 | G300E | 700574.65 | 5.5
1706 | Story4 | B8 | 32 MPa RC Beam (25 cm x 25 cm) | Beam | 32MPa | Concrete Rectangular | 250 | 250 | 625 | 4575 | 0.29 | 699.54 | G300E | 1155841.07 | 9.07 | G300E | 652917.86 | 5.12
1707 | Story4 | B80 | 32 MPa RC Beam (25 cm x 25 cm) | Beam | 32MPa | Concrete Rectangular | 250 | 250 | 625 | 4575 | 0.29 | 699.54 | G300E | 1946335.71 | 15.27 | G300E | 700574.65 | 5.5
1708 | Story4 | B81 | 32 MPa RC Beam (25 cm x 25 cm) | Beam | 32MPa | Concrete Rectangular | 250 | 250 | 625 | 4575 | 0.29 | 699.54 | G300E | 2078030.36 | 16.3 | G300E | 700574.65 | 5.5
1709 | Story4 | B82 | 32 MPa RC Beam (25 cm x 25 cm) | Beam | 32MPa | Concrete Rectangular | 250 | 250 | 625 | 4575 | 0.29 | 699.54 | G300E | 1987183.93 | 15.59 | G300E | 724403.05 | 5.68
1710 | Story4 | B83 | 32 MPa RC Beam (25 cm x 25 cm) | Beam | 32MPa | Concrete Rectangular | 250 | 250 | 625 | 4575 | 0.29 | 699.54 | G300E | 1745035.71 | 13.69 | G300E | 700574.65 | 5.5
1711 | Story4 | B84 | 32 MPa RC Beam (25 cm x 25 cm) | Beam | 32MPa | Concrete Rectangular | 250 | 250 | 625 | 4575 | 0.29 | 699.54 | G300E | 1979341.07 | 15.53 | G300E | 724403.05 | 5.68
1712 | Story4 | B85 | 32 MPa RC Beam (25 cm x 25 cm) | Beam | 32MPa | Concrete Rectangular | 250 | 250 | 625 | 4575 | 0.29 | 699.54 | G300E | 2078030.36 | 16.3 | G300E | 700574.65 | 5.5
1713 | Story4 | B86 | 32 MPa RC Beam (25 cm x 25 cm) | Beam | 32MPa | Concrete Rectangular | 250 | 250 | 625 | 4575 | 0.29 | 699.54 | G300E | 1920519.64 | 15.07 | G300E | 700574.65 | 5.5
1714 | Story4 | B87 | 32 MPa RC Beam (25 cm x 25 cm) | Beam | 32MPa | Concrete Rectangular | 250 | 250 | 625 | 4575 | 0.29 | 699.54 | G300E | 1946335.71 | 15.27 | G300E | 374115.72 | 2.94
1715 | Story4 | B88 | 32 MPa RC Beam (25 cm x 25 cm) | Beam | 32MPa | Concrete Rectangular | 250 | 250 | 625 | 4575 | 0.29 | 699.54 | G300E | 1897317.86 | 14.89 | G300E | 700574.65 | 5.5
1716 | Story4 | B89 | 32 MPa RC Beam (25 cm x 25 cm) | Beam | 32MPa | Concrete Rectangular | 250 | 250 | 625 | 4575 | 0.29 | 699.54 | G300E | 2125414.29 | 16.68 | G300E | 397944.12 | 3.12
1717 | Story4 | B9 | 32 MPa RC Beam (25 cm x 25 cm) | Beam | 32MPa | Concrete Rectangular | 250 | 250 | 625 | 4575 | 0.29 | 699.54 | G300E | 2106460.71 | 16.53 | G300E | 397944.12 | 3.12
1718 | Story4 | B90 | 32 MPa RC Beam (25 cm x 25 cm) | Beam | 32MPa | Concrete Rectangular | 250 | 250 | 625 | 4575 | 0.29 | 699.54 | G300E | 1160089.29 | 9.1 | G300E | 652917.86 | 5.12
1719 | Story4 | B91 | 32 MPa RC Beam (25 cm x 25 cm) | Beam | 32MPa | Concrete Rectangular | 250 | 250 | 625 | 4575 | 0.29 | 699.54 | G300E | 1732617.86 | 13.59 | G300E | 652917.86 | 5.12
1720 | Story4 | B92 | 32 MPa RC Beam (25 cm x 25 cm) | Beam | 32MPa | Concrete Rectangular | 250 | 250 | 625 | 4575 | 0.29 | 699.54 | G300E | 2200901.79 | 17.27 | G300E | 724403.05 | 5.68
1721 | Story4 | B93 | 32 MPa RC Beam (25 cm x 25 cm) | Beam | 32MPa | Concrete Rectangular | 250 | 250 | 625 | 4575 | 0.29 | 699.54 | G300E | 2200575 | 17.27 | G300E | 724403.05 | 5.68
1722 | Story4 | B94 | 32 MPa RC Beam (25 cm x 25 cm) | Beam | 32MPa | Concrete Rectangular | 250 | 250 | 625 | 4575 | 0.29 | 699.54 | G300E | 2192732.14 | 17.2 | G300E | 700574.65 | 5.5
1723 | Story4 | B95 | 32 MPa RC Beam (25 cm x 25 cm) | Beam | 32MPa | Concrete Rectangular | 250 | 250 | 625 | 4575 | 0.29 | 699.54 | G300E | 2125414.29 | 16.68 | G300E | 724403.05 | 5.68
1724 | Story4 | B96 | 32 MPa RC Beam (25 cm x 25 cm) | Beam | 32MPa | Concrete Rectangular | 250 | 250 | 625 | 4575 | 0.29 | 699.54 | G300E | 2175412.5 | 17.07 | G300E | 700574.65 | 5.5
1725 | Story4 | B97 | 32 MPa RC Beam (25 cm x 25 cm) | Beam | 32MPa | Concrete Rectangular | 250 | 250 | 625 | 4575 | 0.29 | 699.54 | G300E | 2114630.36 | 16.59 | G300E | 724403.05 | 5.68
1726 | Story4 | B98 | 32 MPa RC Beam (25 cm x 25 cm) | Beam | 32MPa | Concrete Rectangular | 250 | 250 | 625 | 4575 | 0.29 | 699.54 | G300E | 2169203.57 | 17.02 | G300E | 700574.65 | 5.5
1727 | Story4 | B99 | 32 MPa RC Beam (25 cm x 25 cm) | Beam | 32MPa | Concrete Rectangular | 250 | 250 | 625 | 4575 | 0.29 | 699.54 | G300E | 2106787.5 | 16.53 | G300E | 724403.05 | 5.68
1728 | Story5 | B1 | 32 MPa RC Beam (25 cm x 25 cm) | Beam | 32MPa | Concrete Rectangular | 250 | 250 | 625 | 4587.5 | 0.29 | 701.45 | G300E | 1731125.89 | 13.58 | G300E | 654701.79 | 5.14
1729 | Story5 | B10 | 32 MPa RC Beam (25 cm x 25 cm) | Beam | 32MPa | Concrete Rectangular | 250 | 250 | 625 | 4587.5 | 0.29 | 701.45 | G300E | 1290725.89 | 10.13 | G300E | 654701.79 | 5.14
1730 | Story5 | B100 | 32 MPa RC Beam (25 cm x 25 cm) | Beam | 32MPa | Concrete Rectangular | 250 | 250 | 625 | 4587.5 | 0.29 | 701.45 | G300E | 2333071.43 | 18.31 | G300E | 702488.79 | 5.51
1731 | Story5 | B101 | 32 MPa RC Beam (25 cm x 25 cm) | Beam | 32MPa | Concrete Rectangular | 250 | 250 | 625 | 4587.5 | 0.29 | 701.45 | G300E | 2138102.68 | 16.78 | G300E | 726382.29 | 5.7
1732 | Story5 | B102 | 32 MPa RC Beam (25 cm x 25 cm) | Beam | 32MPa | Concrete Rectangular | 250 | 250 | 625 | 4587.5 | 0.29 | 701.45 | G300E | 2357975 | 18.5 | G300E | 702488.79 | 5.51
1733 | Story5 | B103 | 32 MPa RC Beam (25 cm x 25 cm) | Beam | 32MPa | Concrete Rectangular | 250 | 250 | 625 | 4587.5 | 0.29 | 701.45 | G300E | 2125978.57 | 16.68 | G300E | 726382.29 | 5.7
1734 | Story5 | B104 | 32 MPa RC Beam (25 cm x 25 cm) | Beam | 32MPa | Concrete Rectangular | 250 | 250 | 625 | 4587.5 | 0.29 | 701.45 | G300E | 2301286.61 | 18.06 | G300E | 508148.36 | 3.99
1735 | Story5 | B105 | 32 MPa RC Beam (25 cm x 25 cm) | Beam | 32MPa | Concrete Rectangular | 250 | 250 | 625 | 4587.5 | 0.29 | 701.45 | G300E | 1330375 | 10.44 | G300E | 654701.79 | 5.14
1736 | Story5 | B106 | 32 MPa RC Beam (25 cm x 25 cm) | Beam | 32MPa | Concrete Rectangular | 250 | 250 | 625 | 4587.5 | 0.29 | 701.45 | G300E | 1770775 | 13.89 | G300E | 654701.79 | 5.14
1737 | Story5 | B107 | 32 MPa RC Beam (25 cm x 25 cm) | Beam | 32MPa | Concrete Rectangular | 250 | 250 | 625 | 4587.5 | 0.29 | 701.45 | G300E | 1746199.11 | 13.7 | G300E | 654701.79 | 5.14
1738 | Story5 | B108 | 32 MPa RC Beam (25 cm x 25 cm) | Beam | 32MPa | Concrete Rectangular | 250 | 250 | 625 | 4587.5 | 0.29 | 701.45 | G300E | 1740628.57 | 13.66 | G300E | 654701.79 | 5.14
1739 | Story5 | B109 | 32 MPa RC Beam (25 cm x 25 cm) | Beam | 32MPa | Concrete Rectangular | 250 | 250 | 625 | 4587.5 | 0.29 | 701.45 | G300E | 1739973.21 | 13.65 | G300E | 654701.79 | 5.14
1740 | Story5 | B11 | 32 MPa RC Beam (25 cm x 25 cm) | Beam | 32MPa | Concrete Rectangular | 250 | 250 | 625 | 4587.5 | 0.29 | 701.45 | G300E | 2138430.36 | 16.78 | G300E | 508148.36 | 3.99
1741 | Story5 | B110 | 32 MPa RC Beam (25 cm x 25 cm) | Beam | 32MPa | Concrete Rectangular | 250 | 250 | 625 | 4587.5 | 0.29 | 701.45 | G300E | 1740628.57 | 13.66 | G300E | 654701.79 | 5.14
1742 | Story5 | B111 | 32 MPa RC Beam (25 cm x 25 cm) | Beam | 32MPa | Concrete Rectangular | 250 | 250 | 625 | 4587.5 | 0.29 | 701.45 | G300E | 1746199.11 | 13.7 | G300E | 654701.79 | 5.14
1743 | Story5 | B112 | 32 MPa RC Beam (25 cm x 25 cm) | Beam | 32MPa | Concrete Rectangular | 250 | 250 | 625 | 4587.5 | 0.29 | 701.45 | G300E | 1770775 | 13.89 | G300E | 654701.79 | 5.14
1744 | Story5 | B12 | 32 MPa RC Beam (25 cm x 25 cm) | Beam | 32MPa | Concrete Rectangular | 250 | 250 | 625 | 4587.5 | 0.29 | 701.45 | G300E | 1296951.79 | 10.18 | G300E | 654701.79 | 5.14
1745 | Story5 | B13 | 32 MPa RC Beam (25 cm x 25 cm) | Beam | 32MPa | Concrete Rectangular | 250 | 250 | 625 | 4587.5 | 0.29 | 701.45 | G300E | 2125978.57 | 16.68 | G300E | 508148.36 | 3.99
1746 | Story5 | B14 | 32 MPa RC Beam (25 cm x 25 cm) | Beam | 32MPa | Concrete Rectangular | 250 | 250 | 625 | 4587.5 | 0.29 | 701.45 | G300E | 1330375 | 10.44 | G300E | 654701.79 | 5.14
1747 | Story5 | B15 | 32 MPa RC Beam (25 cm x 25 cm) | Beam | 32MPa | Concrete Rectangular | 250 | 250 | 625 | 4587.5 | 0.29 | 701.45 | G300E | 1330375 | 10.44 | G300E | 654701.79 | 5.14
1748 | Story5 | B16 | 32 MPa RC Beam (25 cm x 25 cm) | Beam | 32MPa | Concrete Rectangular | 250 | 250 | 625 | 4587.5 | 0.29 | 701.45 | G300E | 1744560.71 | 13.69 | G300E | 654701.79 | 5.14
1749 | Story5 | B17 | 32 MPa RC Beam (25 cm x 25 cm) | Beam | 32MPa | Concrete Rectangular | 250 | 250 | 625 | 4587.5 | 0.29 | 701.45 | G300E | 2099108.93 | 16.47 | G300E | 726382.29 | 5.7
1750 | Story5 | B18 | 32 MPa RC Beam (25 cm x 25 cm) | Beam | 32MPa | Concrete Rectangular | 250 | 250 | 625 | 4587.5 | 0.29 | 701.45 | G300E | 2318981.25 | 18.2 | G300E | 593371.83 | 4.66
1751 | Story5 | B19 | 32 MPa RC Beam (25 cm x 25 cm) | Beam | 32MPa | Concrete Rectangular | 250 | 250 | 625 | 4587.5 | 0.29 | 701.45 | G300E | 1957551.79 | 15.36 | G300E | 702488.79 | 5.51
1752 | Story5 | B2 | 32 MPa RC Beam (25 cm x 25 cm) | Beam | 32MPa | Concrete Rectangular | 250 | 250 | 625 | 4587.5 | 0.29 | 701.45 | G300E | 1356916.96 | 10.65 | G300E | 654701.79 | 5.14
1753 | Story5 | B20 | 32 MPa RC Beam (25 cm x 25 cm) | Beam | 32MPa | Concrete Rectangular | 250 | 250 | 625 | 4587.5 | 0.29 | 701.45 | G300E | 2207570.54 | 17.32 | G300E | 484254.86 | 3.8
1754 | Story5 | B21 | 32 MPa RC Beam (25 cm x 25 cm) | Beam | 32MPa | Concrete Rectangular | 250 | 250 | 625 | 4587.5 | 0.29 | 701.45 | G300E | 1899225 | 14.9 | G300E | 702488.79 | 5.51
1755 | Story5 | B22 | 32 MPa RC Beam (25 cm x 25 cm) | Beam | 32MPa | Concrete Rectangular | 250 | 250 | 625 | 4587.5 | 0.29 | 701.45 | G300E | 2047008.04 | 16.06 | G300E | 508148.36 | 3.99
1756 | Story5 | B23 | 32 MPa RC Beam (25 cm x 25 cm) | Beam | 32MPa | Concrete Rectangular | 250 | 250 | 625 | 4587.5 | 0.29 | 701.45 | G300E | 1892671.43 | 14.85 | G300E | 702488.79 | 5.51
1757 | Story5 | B24 | 32 MPa RC Beam (25 cm x 25 cm) | Beam | 32MPa | Concrete Rectangular | 250 | 250 | 625 | 4587.5 | 0.29 | 701.45 | G300E | 2034883.93 | 15.97 | G300E | 508148.36 | 3.99
1758 | Story5 | B25 | 32 MPa RC Beam (25 cm x 25 cm) | Beam | 32MPa | Concrete Rectangular | 250 | 250 | 625 | 4587.5 | 0.29 | 701.45 | G300E | 1900863.39 | 14.91 | G300E | 702488.79 | 5.51
1759 | Story5 | B26 | 32 MPa RC Beam (25 cm x 25 cm) | Beam | 32MPa | Concrete Rectangular | 250 | 250 | 625 | 4587.5 | 0.29 | 701.45 | G300E | 1966726.79 | 15.43 | G300E | 484254.86 | 3.8
1760 | Story5 | B27 | 32 MPa RC Beam (25 cm x 25 cm) | Beam | 32MPa | Concrete Rectangular | 250 | 250 | 625 | 4587.5 | 0.29 | 701.45 | G300E | 1927405.36 | 15.12 | G300E | 702488.79 | 5.51
1761 | Story5 | B28 | 32 MPa RC Beam (25 cm x 25 cm) | Beam | 32MPa | Concrete Rectangular | 250 | 250 | 625 | 4587.5 | 0.29 | 701.45 | G300E | 1927077.68 | 15.12 | G300E | 702488.79 | 5.51
1762 | Story5 | B29 | 32 MPa RC Beam (25 cm x 25 cm) | Beam | 32MPa | Concrete Rectangular | 250 | 250 | 625 | 4587.5 | 0.29 | 701.45 | G300E | 2125978.57 | 16.68 | G300E | 508148.36 | 3.99
1763 | Story5 | B3 | 32 MPa RC Beam (25 cm x 25 cm) | Beam | 32MPa | Concrete Rectangular | 250 | 250 | 625 | 4587.5 | 0.29 | 701.45 | G300E | 2328483.93 | 18.27 | G300E | 508148.36 | 3.99
1764 | Story5 | B30 | 32 MPa RC Beam (25 cm x 25 cm) | Beam | 32MPa | Concrete Rectangular | 250 | 250 | 625 | 4587.5 | 0.29 | 701.45 | G300E | 1296951.79 | 10.18 | G300E | 654701.79 | 5.14
1765 | Story5 | B31 | 32 MPa RC Beam (25 cm x 25 cm) | Beam | 32MPa | Concrete Rectangular | 250 | 250 | 625 | 4587.5 | 0.29 | 701.45 | G300E | 1740628.57 | 13.66 | G300E | 654701.79 | 5.14
1766 | Story5 | B32 | 32 MPa RC Beam (25 cm x 25 cm) | Beam | 32MPa | Concrete Rectangular | 250 | 250 | 625 | 4587.5 | 0.29 | 701.45 | G300E | 2136791.96 | 16.77 | G300E | 726382.29 | 5.7
1767 | Story5 | B33 | 32 MPa RC Beam (25 cm x 25 cm) | Beam | 32MPa | Concrete Rectangular | 250 | 250 | 625 | 4587.5 | 0.29 | 701.45 | G300E | 2331433.04 | 18.29 | G300E | 702488.79 | 5.51
1768 | Story5 | B34 | 32 MPa RC Beam (25 cm x 25 cm) | Beam | 32MPa | Concrete Rectangular | 250 | 250 | 625 | 4587.5 | 0.29 | 701.45 | G300E | 1996873.21 | 15.67 | G300E | 702488.79 | 5.51
1769 | Story5 | B35 | 32 MPa RC Beam (25 cm x 25 cm) | Beam | 32MPa | Concrete Rectangular | 250 | 250 | 625 | 4587.5 | 0.29 | 701.45 | G300E | 2193480.36 | 17.21 | G300E | 678595.29 | 5.32
1770 | Story5 | B36 | 32 MPa RC Beam (25 cm x 25 cm) | Beam | 32MPa | Concrete Rectangular | 250 | 250 | 625 | 4587.5 | 0.29 | 701.45 | G300E | 2036850 | 15.98 | G300E | 678595.29 | 5.32
1771 | Story5 | B37 | 32 MPa RC Beam (25 cm x 25 cm) | Beam | 32MPa | Concrete Rectangular | 250 | 250 | 625 | 4800 | 0.3 | 733.94 | G300E | 2433280 | 19.09 | G300E | 769253.6 | 6.04
1772 | Story5 | B38 | 32 MPa RC Beam (25 cm x 25 cm) | Beam | 32MPa | Concrete Rectangular | 250 | 250 | 625 | 4587.5 | 0.29 | 701.45 | G300E | 1713431.25 | 13.44 | G300E | 702488.79 | 5.51
1773 | Story5 | B39 | 32 MPa RC Beam (25 cm x 25 cm) | Beam | 32MPa | Concrete Rectangular | 250 | 250 | 625 | 4800 | 0.3 | 733.94 | G300E | 2479680 | 19.46 | G300E | 792587.2 | 6.22
1774 | Story5 | B4 | 32 MPa RC Beam (25 cm x 25 cm) | Beam | 32MPa | Concrete Rectangular | 250 | 250 | 625 | 4587.5 | 0.29 | 701.45 | G300E | 1296296.43 | 10.17 | G300E | 654701.79 | 5.14
1775 | Story5 | B40 | 32 MPa RC Beam (25 cm x 25 cm) | Beam | 32MPa | Concrete Rectangular | 250 | 250 | 625 | 4587.5 | 0.29 | 701.45 | G300E | 2005392.86 | 15.74 | G300E | 702488.79 | 5.51
1776 | Story5 | B41 | 32 MPa RC Beam (25 cm x 25 cm) | Beam | 32MPa | Concrete Rectangular | 250 | 250 | 625 | 4587.5 | 0.29 | 701.45 | G300E | 2005392.86 | 15.74 | G300E | 702488.79 | 5.51
1777 | Story5 | B42 | 32 MPa RC Beam (25 cm x 25 cm) | Beam | 32MPa | Concrete Rectangular | 250 | 250 | 625 | 4587.5 | 0.29 | 701.45 | G300E | 1966726.79 | 15.43 | G300E | 484254.86 | 3.8
1778 | Story5 | B43 | 32 MPa RC Beam (25 cm x 25 cm) | Beam | 32MPa | Concrete Rectangular | 250 | 250 | 625 | 4587.5 | 0.29 | 701.45 | G300E | 1900863.39 | 14.91 | G300E | 702488.79 | 5.51
1779 | Story5 | B44 | 32 MPa RC Beam (25 cm x 25 cm) | Beam | 32MPa | Concrete Rectangular | 250 | 250 | 625 | 4587.5 | 0.29 | 701.45 | G300E | 2138102.68 | 16.78 | G300E | 508148.36 | 3.99
1780 | Story5 | B45 | 32 MPa RC Beam (25 cm x 25 cm) | Beam | 32MPa | Concrete Rectangular | 250 | 250 | 625 | 4587.5 | 0.29 | 701.45 | G300E | 1290725.89 | 10.13 | G300E | 654701.79 | 5.14
1781 | Story5 | B46 | 32 MPa RC Beam (25 cm x 25 cm) | Beam | 32MPa | Concrete Rectangular | 250 | 250 | 625 | 4587.5 | 0.29 | 701.45 | G300E | 1739973.21 | 13.65 | G300E | 654701.79 | 5.14
1782 | Story5 | B47 | 32 MPa RC Beam (25 cm x 25 cm) | Beam | 32MPa | Concrete Rectangular | 250 | 250 | 625 | 4587.5 | 0.29 | 701.45 | G300E | 2153831.25 | 16.9 | G300E | 726382.29 | 5.7
1783 | Story5 | B48 | 32 MPa RC Beam (25 cm x 25 cm) | Beam | 32MPa | Concrete Rectangular | 250 | 250 | 625 | 4587.5 | 0.29 | 701.45 | G300E | 2325207.14 | 18.24 | G300E | 702488.79 | 5.51
1784 | Story5 | B49 | 32 MPa RC Beam (25 cm x 25 cm) | Beam | 32MPa | Concrete Rectangular | 250 | 250 | 625 | 4587.5 | 0.29 | 701.45 | G300E | 2035211.61 | 15.97 | G300E | 726382.29 | 5.7
1785 | Story5 | B5 | 32 MPa RC Beam (25 cm x 25 cm) | Beam | 32MPa | Concrete Rectangular | 250 | 250 | 625 | 4587.5 | 0.29 | 701.45 | G300E | 2235423.21 | 17.54 | G300E | 508148.36 | 3.99
1786 | Story5 | B50 | 32 MPa RC Beam (25 cm x 25 cm) | Beam | 32MPa | Concrete Rectangular | 250 | 250 | 625 | 4587.5 | 0.29 | 701.45 | G300E | 2119752.68 | 16.63 | G300E | 702488.79 | 5.51
1787 | Story5 | B51 | 32 MPa RC Beam (25 cm x 25 cm) | Beam | 32MPa | Concrete Rectangular | 250 | 250 | 625 | 4800 | 0.3 | 733.94 | G300E | 2427520 | 19.05 | G300E | 769253.6 | 6.04
1788 | Story5 | B55 | 32 MPa RC Beam (25 cm x 25 cm) | Beam | 32MPa | Concrete Rectangular | 250 | 250 | 625 | 4587.5 | 0.29 | 701.45 | G300E | 2370208.33 | 18.6 | G300E | 757498.7 | 5.94
1789 | Story5 | B56 | 32 MPa RC Beam (25 cm x 25 cm) | Beam | 32MPa | Concrete Rectangular | 250 | 250 | 625 | 4587.5 | 0.29 | 701.45 | G300E | 1714086.61 | 13.45 | G300E | 702488.79 | 5.51
1790 | Story5 | B57 | 32 MPa RC Beam (25 cm x 25 cm) | Beam | 32MPa | Concrete Rectangular | 250 | 250 | 625 | 4587.5 | 0.29 | 701.45 | G300E | 2035211.61 | 15.97 | G300E | 508148.36 | 3.99
1791 | Story5 | B58 | 32 MPa RC Beam (25 cm x 25 cm) | Beam | 32MPa | Concrete Rectangular | 250 | 250 | 625 | 4587.5 | 0.29 | 701.45 | G300E | 1892671.43 | 14.85 | G300E | 702488.79 | 5.51
1792 | Story5 | B59 | 32 MPa RC Beam (25 cm x 25 cm) | Beam | 32MPa | Concrete Rectangular | 250 | 250 | 625 | 4587.5 | 0.29 | 701.45 | G300E | 2153831.25 | 16.9 | G300E | 508148.36 | 3.99
1793 | Story5 | B6 | 32 MPa RC Beam (25 cm x 25 cm) | Beam | 32MPa | Concrete Rectangular | 250 | 250 | 625 | 4587.5 | 0.29 | 701.45 | G300E | 1290725.89 | 10.13 | G300E | 654701.79 | 5.14
1794 | Story5 | B60 | 32 MPa RC Beam (25 cm x 25 cm) | Beam | 32MPa | Concrete Rectangular | 250 | 250 | 625 | 4587.5 | 0.29 | 701.45 | G300E | 1290398.21 | 10.12 | G300E | 654701.79 | 5.14
1795 | Story5 | B61 | 32 MPa RC Beam (25 cm x 25 cm) | Beam | 32MPa | Concrete Rectangular | 250 | 250 | 625 | 4587.5 | 0.29 | 701.45 | G300E | 1740628.57 | 13.66 | G300E | 654701.79 | 5.14
1796 | Story5 | B62 | 32 MPa RC Beam (25 cm x 25 cm) | Beam | 32MPa | Concrete Rectangular | 250 | 250 | 625 | 4587.5 | 0.29 | 701.45 | G300E | 2167266.07 | 17.01 | G300E | 726382.29 | 5.7
1797 | Story5 | B63 | 32 MPa RC Beam (25 cm x 25 cm) | Beam | 32MPa | Concrete Rectangular | 250 | 250 | 625 | 4587.5 | 0.29 | 701.45 | G300E | 2333071.43 | 18.31 | G300E | 702488.79 | 5.51
1798 | Story5 | B64 | 32 MPa RC Beam (25 cm x 25 cm) | Beam | 32MPa | Concrete Rectangular | 250 | 250 | 625 | 4587.5 | 0.29 | 701.45 | G300E | 2047335.71 | 16.06 | G300E | 726382.29 | 5.7
1799 | Story5 | B65 | 32 MPa RC Beam (25 cm x 25 cm) | Beam | 32MPa | Concrete Rectangular | 250 | 250 | 625 | 4587.5 | 0.29 | 701.45 | G300E | 2107956.25 | 16.54 | G300E | 702488.79 | 5.51
1800 | Story5 | B66 | 32 MPa RC Beam (25 cm x 25 cm) | Beam | 32MPa | Concrete Rectangular | 250 | 250 | 625 | 4800 | 0.3 | 733.94 | G300E | 2495360 | 19.58 | G300E | 792587.2 | 6.22
1801 | Story5 | B67 | 32 MPa RC Beam (25 cm x 25 cm) | Beam | 32MPa | Concrete Rectangular | 250 | 250 | 625 | 4587.5 | 0.29 | 701.45 | G300E | 2385500 | 18.72 | G300E | 757498.7 | 5.94
1802 | Story5 | B69 | 32 MPa RC Beam (25 cm x 25 cm) | Beam | 32MPa | Concrete Rectangular | 250 | 250 | 625 | 4587.5 | 0.29 | 701.45 | G300E | 2370514.17 | 18.6 | G300E | 757498.7 | 5.94
1803 | Story5 | B7 | 32 MPa RC Beam (25 cm x 25 cm) | Beam | 32MPa | Concrete Rectangular | 250 | 250 | 625 | 4587.5 | 0.29 | 701.45 | G300E | 2167266.07 | 17.01 | G300E | 508148.36 | 3.99
1804 | Story5 | B70 | 32 MPa RC Beam (25 cm x 25 cm) | Beam | 32MPa | Concrete Rectangular | 250 | 250 | 625 | 4587.5 | 0.29 | 701.45 | G300E | 2385500 | 18.72 | G300E | 757498.7 | 5.94
1805 | Story5 | B71 | 32 MPa RC Beam (25 cm x 25 cm) | Beam | 32MPa | Concrete Rectangular | 250 | 250 | 625 | 4587.5 | 0.29 | 701.45 | G300E | 2005392.86 | 15.74 | G300E | 702488.79 | 5.51
1806 | Story5 | B72 | 32 MPa RC Beam (25 cm x 25 cm) | Beam | 32MPa | Concrete Rectangular | 250 | 250 | 625 | 4587.5 | 0.29 | 701.45 | G300E | 2047335.71 | 16.06 | G300E | 508148.36 | 3.99
1807 | Story5 | B73 | 32 MPa RC Beam (25 cm x 25 cm) | Beam | 32MPa | Concrete Rectangular | 250 | 250 | 625 | 4587.5 | 0.29 | 701.45 | G300E | 1900863.39 | 14.91 | G300E | 702488.79 | 5.51
1808 | Story5 | B74 | 32 MPa RC Beam (25 cm x 25 cm) | Beam | 32MPa | Concrete Rectangular | 250 | 250 | 625 | 4587.5 | 0.29 | 701.45 | G300E | 2167266.07 | 17.01 | G300E | 508148.36 | 3.99
1809 | Story5 | B75 | 32 MPa RC Beam (25 cm x 25 cm) | Beam | 32MPa | Concrete Rectangular | 250 | 250 | 625 | 4587.5 | 0.29 | 701.45 | G300E | 1290725.89 | 10.13 | G300E | 654701.79 | 5.14
1810 | Story5 | B76 | 32 MPa RC Beam (25 cm x 25 cm) | Beam | 32MPa | Concrete Rectangular | 250 | 250 | 625 | 4587.5 | 0.29 | 701.45 | G300E | 1746199.11 | 13.7 | G300E | 654701.79 | 5.14
1811 | Story5 | B77 | 32 MPa RC Beam (25 cm x 25 cm) | Beam | 32MPa | Concrete Rectangular | 250 | 250 | 625 | 4587.5 | 0.29 | 701.45 | G300E | 2237061.61 | 17.55 | G300E | 726382.29 | 5.7
1812 | Story5 | B78 | 32 MPa RC Beam (25 cm x 25 cm) | Beam | 32MPa | Concrete Rectangular | 250 | 250 | 625 | 4587.5 | 0.29 | 701.45 | G300E | 2357975 | 18.5 | G300E | 702488.79 | 5.51
1813 | Story5 | B79 | 32 MPa RC Beam (25 cm x 25 cm) | Beam | 32MPa | Concrete Rectangular | 250 | 250 | 625 | 4587.5 | 0.29 | 701.45 | G300E | 2246891.96 | 17.63 | G300E | 702488.79 | 5.51
1814 | Story5 | B8 | 32 MPa RC Beam (25 cm x 25 cm) | Beam | 32MPa | Concrete Rectangular | 250 | 250 | 625 | 4587.5 | 0.29 | 701.45 | G300E | 1290398.21 | 10.12 | G300E | 654701.79 | 5.14
1815 | Story5 | B80 | 32 MPa RC Beam (25 cm x 25 cm) | Beam | 32MPa | Concrete Rectangular | 250 | 250 | 625 | 4587.5 | 0.29 | 701.45 | G300E | 2246891.96 | 17.63 | G300E | 702488.79 | 5.51
1816 | Story5 | B81 | 32 MPa RC Beam (25 cm x 25 cm) | Beam | 32MPa | Concrete Rectangular | 250 | 250 | 625 | 4587.5 | 0.29 | 701.45 | G300E | 2108283.93 | 16.54 | G300E | 702488.79 | 5.51
1817 | Story5 | B82 | 32 MPa RC Beam (25 cm x 25 cm) | Beam | 32MPa | Concrete Rectangular | 250 | 250 | 625 | 4587.5 | 0.29 | 701.45 | G300E | 2047335.71 | 16.06 | G300E | 726382.29 | 5.7
1818 | Story5 | B83 | 32 MPa RC Beam (25 cm x 25 cm) | Beam | 32MPa | Concrete Rectangular | 250 | 250 | 625 | 4587.5 | 0.29 | 701.45 | G300E | 2121391.07 | 16.65 | G300E | 702488.79 | 5.51
1819 | Story5 | B84 | 32 MPa RC Beam (25 cm x 25 cm) | Beam | 32MPa | Concrete Rectangular | 250 | 250 | 625 | 4587.5 | 0.29 | 701.45 | G300E | 2034883.93 | 15.97 | G300E | 726382.29 | 5.7
1820 | Story5 | B85 | 32 MPa RC Beam (25 cm x 25 cm) | Beam | 32MPa | Concrete Rectangular | 250 | 250 | 625 | 4587.5 | 0.29 | 701.45 | G300E | 2107956.25 | 16.54 | G300E | 702488.79 | 5.51
1821 | Story5 | B86 | 32 MPa RC Beam (25 cm x 25 cm) | Beam | 32MPa | Concrete Rectangular | 250 | 250 | 625 | 4587.5 | 0.29 | 701.45 | G300E | 1966726.79 | 15.43 | G300E | 702488.79 | 5.51
1822 | Story5 | B87 | 32 MPa RC Beam (25 cm x 25 cm) | Beam | 32MPa | Concrete Rectangular | 250 | 250 | 625 | 4587.5 | 0.29 | 701.45 | G300E | 2246891.96 | 17.63 | G300E | 484254.86 | 3.8
1823 | Story5 | B88 | 32 MPa RC Beam (25 cm x 25 cm) | Beam | 32MPa | Concrete Rectangular | 250 | 250 | 625 | 4587.5 | 0.29 | 701.45 | G300E | 1927405.36 | 15.12 | G300E | 702488.79 | 5.51
1824 | Story5 | B89 | 32 MPa RC Beam (25 cm x 25 cm) | Beam | 32MPa | Concrete Rectangular | 250 | 250 | 625 | 4587.5 | 0.29 | 701.45 | G300E | 2236733.93 | 17.55 | G300E | 508148.36 | 3.99
1825 | Story5 | B9 | 32 MPa RC Beam (25 cm x 25 cm) | Beam | 32MPa | Concrete Rectangular | 250 | 250 | 625 | 4587.5 | 0.29 | 701.45 | G300E | 2153831.25 | 16.9 | G300E | 508148.36 | 3.99
1826 | Story5 | B90 | 32 MPa RC Beam (25 cm x 25 cm) | Beam | 32MPa | Concrete Rectangular | 250 | 250 | 625 | 4587.5 | 0.29 | 701.45 | G300E | 1296951.79 | 10.18 | G300E | 654701.79 | 5.14
1827 | Story5 | B91 | 32 MPa RC Beam (25 cm x 25 cm) | Beam | 32MPa | Concrete Rectangular | 250 | 250 | 625 | 4587.5 | 0.29 | 701.45 | G300E | 1770775 | 13.89 | G300E | 654701.79 | 5.14
1828 | Story5 | B92 | 32 MPa RC Beam (25 cm x 25 cm) | Beam | 32MPa | Concrete Rectangular | 250 | 250 | 625 | 4587.5 | 0.29 | 701.45 | G300E | 2301286.61 | 18.06 | G300E | 726382.29 | 5.7
1829 | Story5 | B93 | 32 MPa RC Beam (25 cm x 25 cm) | Beam | 32MPa | Concrete Rectangular | 250 | 250 | 625 | 4587.5 | 0.29 | 701.45 | G300E | 2301286.61 | 18.06 | G300E | 726382.29 | 5.7
1830 | Story5 | B94 | 32 MPa RC Beam (25 cm x 25 cm) | Beam | 32MPa | Concrete Rectangular | 250 | 250 | 625 | 4587.5 | 0.29 | 701.45 | G300E | 2358302.68 | 18.5 | G300E | 702488.79 | 5.51
1831 | Story5 | B95 | 32 MPa RC Beam (25 cm x 25 cm) | Beam | 32MPa | Concrete Rectangular | 250 | 250 | 625 | 4587.5 | 0.29 | 701.45 | G300E | 2236733.93 | 17.55 | G300E | 726382.29 | 5.7
1832 | Story5 | B96 | 32 MPa RC Beam (25 cm x 25 cm) | Beam | 32MPa | Concrete Rectangular | 250 | 250 | 625 | 4587.5 | 0.29 | 701.45 | G300E | 2333071.43 | 18.31 | G300E | 702488.79 | 5.51
1833 | Story5 | B97 | 32 MPa RC Beam (25 cm x 25 cm) | Beam | 32MPa | Concrete Rectangular | 250 | 250 | 625 | 4587.5 | 0.29 | 701.45 | G300E | 2167266.07 | 17.01 | G300E | 726382.29 | 5.7
1834 | Story5 | B98 | 32 MPa RC Beam (25 cm x 25 cm) | Beam | 32MPa | Concrete Rectangular | 250 | 250 | 625 | 4587.5 | 0.29 | 701.45 | G300E | 2325207.14 | 18.24 | G300E | 702488.79 | 5.51
1835 | Story5 | B99 | 32 MPa RC Beam (25 cm x 25 cm) | Beam | 32MPa | Concrete Rectangular | 250 | 250 | 625 | 4587.5 | 0.29 | 701.45 | G300E | 2153831.25 | 16.9 | G300E | 726382.29 | 5.7
1836 | Story6 | B1 | 32 MPa RC Beam (25 cm x 25 cm) | Beam | 32MPa | Concrete Rectangular | 250 | 250 | 625 | 4587.5 | 0.29 | 701.45 | G300E | 1745543.75 | 13.7 | G300E | 654701.79 | 5.14
1837 | Story6 | B10 | 32 MPa RC Beam (25 cm x 25 cm) | Beam | 32MPa | Concrete Rectangular | 250 | 250 | 625 | 4587.5 | 0.29 | 701.45 | G300E | 1541727.68 | 12.1 | G300E | 654701.79 | 5.14
1838 | Story6 | B100 | 32 MPa RC Beam (25 cm x 25 cm) | Beam | 32MPa | Concrete Rectangular | 250 | 250 | 625 | 4587.5 | 0.29 | 701.45 | G300E | 2339625 | 18.36 | G300E | 702488.79 | 5.51
1839 | Story6 | B101 | 32 MPa RC Beam (25 cm x 25 cm) | Beam | 32MPa | Concrete Rectangular | 250 | 250 | 625 | 4587.5 | 0.29 | 701.45 | G300E | 2159729.46 | 16.95 | G300E | 726382.29 | 5.7
1840 | Story6 | B102 | 32 MPa RC Beam (25 cm x 25 cm) | Beam | 32MPa | Concrete Rectangular | 250 | 250 | 625 | 4587.5 | 0.29 | 701.45 | G300E | 2372392.86 | 18.61 | G300E | 702488.79 | 5.51
1841 | Story6 | B103 | 32 MPa RC Beam (25 cm x 25 cm) | Beam | 32MPa | Concrete Rectangular | 250 | 250 | 625 | 4587.5 | 0.29 | 701.45 | G300E | 2130566.07 | 16.72 | G300E | 726382.29 | 5.7
1842 | Story6 | B104 | 32 MPa RC Beam (25 cm x 25 cm) | Beam | 32MPa | Concrete Rectangular | 250 | 250 | 625 | 4587.5 | 0.29 | 701.45 | G300E | 2371409.82 | 18.61 | G300E | 726382.29 | 5.7
1843 | Story6 | B105 | 32 MPa RC Beam (25 cm x 25 cm) | Beam | 32MPa | Concrete Rectangular | 250 | 250 | 625 | 4587.5 | 0.29 | 701.45 | G300E | 1344465.18 | 10.55 | G300E | 654701.79 | 5.14
1844 | Story6 | B106 | 32 MPa RC Beam (25 cm x 25 cm) | Beam | 32MPa | Concrete Rectangular | 250 | 250 | 625 | 4587.5 | 0.29 | 701.45 | G300E | 1786175.89 | 14.01 | G300E | 654701.79 | 5.14
1845 | Story6 | B107 | 32 MPa RC Beam (25 cm x 25 cm) | Beam | 32MPa | Concrete Rectangular | 250 | 250 | 625 | 4587.5 | 0.29 | 701.45 | G300E | 1760616.96 | 13.81 | G300E | 654701.79 | 5.14
1846 | Story6 | B108 | 32 MPa RC Beam (25 cm x 25 cm) | Beam | 32MPa | Concrete Rectangular | 250 | 250 | 625 | 4587.5 | 0.29 | 701.45 | G300E | 1753408.04 | 13.76 | G300E | 654701.79 | 5.14
1847 | Story6 | B109 | 32 MPa RC Beam (25 cm x 25 cm) | Beam | 32MPa | Concrete Rectangular | 250 | 250 | 625 | 4587.5 | 0.29 | 701.45 | G300E | 1752425 | 13.75 | G300E | 654701.79 | 5.14
1848 | Story6 | B11 | 32 MPa RC Beam (25 cm x 25 cm) | Beam | 32MPa | Concrete Rectangular | 250 | 250 | 625 | 4587.5 | 0.29 | 701.45 | G300E | 2159729.46 | 16.95 | G300E | 726382.29 | 5.7
1849 | Story6 | B110 | 32 MPa RC Beam (25 cm x 25 cm) | Beam | 32MPa | Concrete Rectangular | 250 | 250 | 625 | 4587.5 | 0.29 | 701.45 | G300E | 1753408.04 | 13.76 | G300E | 654701.79 | 5.14
1850 | Story6 | B111 | 32 MPa RC Beam (25 cm x 25 cm) | Beam | 32MPa | Concrete Rectangular | 250 | 250 | 625 | 4587.5 | 0.29 | 701.45 | G300E | 1760616.96 | 13.81 | G300E | 654701.79 | 5.14
1851 | Story6 | B112 | 32 MPa RC Beam (25 cm x 25 cm) | Beam | 32MPa | Concrete Rectangular | 250 | 250 | 625 | 4587.5 | 0.29 | 701.45 | G300E | 1786175.89 | 14.01 | G300E | 654701.79 | 5.14
1852 | Story6 | B12 | 32 MPa RC Beam (25 cm x 25 cm) | Beam | 32MPa | Concrete Rectangular | 250 | 250 | 625 | 4587.5 | 0.29 | 701.45 | G300E | 1548936.61 | 12.15 | G300E | 654701.79 | 5.14
1853 | Story6 | B13 | 32 MPa RC Beam (25 cm x 25 cm) | Beam | 32MPa | Concrete Rectangular | 250 | 250 | 625 | 4587.5 | 0.29 | 701.45 | G300E | 2130566.07 | 16.72 | G300E | 726382.29 | 5.7
1854 | Story6 | B14 | 32 MPa RC Beam (25 cm x 25 cm) | Beam | 32MPa | Concrete Rectangular | 250 | 250 | 625 | 4587.5 | 0.29 | 701.45 | G300E | 1344465.18 | 10.55 | G300E | 654701.79 | 5.14
1855 | Story6 | B15 | 32 MPa RC Beam (25 cm x 25 cm) | Beam | 32MPa | Concrete Rectangular | 250 | 250 | 625 | 4587.5 | 0.29 | 701.45 | G300E | 1344465.18 | 10.55 | G300E | 654701.79 | 5.14
1856 | Story6 | B16 | 32 MPa RC Beam (25 cm x 25 cm) | Beam | 32MPa | Concrete Rectangular | 250 | 250 | 625 | 4587.5 | 0.29 | 701.45 | G300E | 1758978.57 | 13.8 | G300E | 654701.79 | 5.14
1857 | Story6 | B17 | 32 MPa RC Beam (25 cm x 25 cm) | Beam | 32MPa | Concrete Rectangular | 250 | 250 | 625 | 4587.5 | 0.29 | 701.45 | G300E | 2105662.5 | 16.52 | G300E | 702488.79 | 5.51
1858 | Story6 | B18 | 32 MPa RC Beam (25 cm x 25 cm) | Beam | 32MPa | Concrete Rectangular | 250 | 250 | 625 | 4587.5 | 0.29 | 701.45 | G300E | 2331760.71 | 18.3 | G300E | 702488.79 | 5.51
1859 | Story6 | B19 | 32 MPa RC Beam (25 cm x 25 cm) | Beam | 32MPa | Concrete Rectangular | 250 | 250 | 625 | 4587.5 | 0.29 | 701.45 | G300E | 1963777.68 | 15.41 | G300E | 702488.79 | 5.51
1860 | Story6 | B2 | 32 MPa RC Beam (25 cm x 25 cm) | Beam | 32MPa | Concrete Rectangular | 250 | 250 | 625 | 4587.5 | 0.29 | 701.45 | G300E | 1371990.18 | 10.77 | G300E | 654701.79 | 5.14
1861 | Story6 | B20 | 32 MPa RC Beam (25 cm x 25 cm) | Beam | 32MPa | Concrete Rectangular | 250 | 250 | 625 | 4587.5 | 0.29 | 701.45 | G300E | 2355353.57 | 18.48 | G300E | 702488.79 | 5.51
1862 | Story6 | B21 | 32 MPa RC Beam (25 cm x 25 cm) | Beam | 32MPa | Concrete Rectangular | 250 | 250 | 625 | 4587.5 | 0.29 | 701.45 | G300E | 1899225 | 14.9 | G300E | 702488.79 | 5.51
1863 | Story6 | B22 | 32 MPa RC Beam (25 cm x 25 cm) | Beam | 32MPa | Concrete Rectangular | 250 | 250 | 625 | 4587.5 | 0.29 | 701.45 | G300E | 2143345.54 | 16.82 | G300E | 726382.29 | 5.7
1864 | Story6 | B23 | 32 MPa RC Beam (25 cm x 25 cm) | Beam | 32MPa | Concrete Rectangular | 250 | 250 | 625 | 4587.5 | 0.29 | 701.45 | G300E | 1890377.68 | 14.83 | G300E | 702488.79 | 5.51
1865 | Story6 | B24 | 32 MPa RC Beam (25 cm x 25 cm) | Beam | 32MPa | Concrete Rectangular | 250 | 250 | 625 | 4587.5 | 0.29 | 701.45 | G300E | 2067324.11 | 16.22 | G300E | 726382.29 | 5.7
1866 | Story6 | B25 | 32 MPa RC Beam (25 cm x 25 cm) | Beam | 32MPa | Concrete Rectangular | 250 | 250 | 625 | 4587.5 | 0.29 | 701.45 | G300E | 1899880.36 | 14.91 | G300E | 702488.79 | 5.51
1867 | Story6 | B26 | 32 MPa RC Beam (25 cm x 25 cm) | Beam | 32MPa | Concrete Rectangular | 250 | 250 | 625 | 4587.5 | 0.29 | 701.45 | G300E | 1984093.75 | 15.57 | G300E | 702488.79 | 5.51
1868 | Story6 | B27 | 32 MPa RC Beam (25 cm x 25 cm) | Beam | 32MPa | Concrete Rectangular | 250 | 250 | 625 | 4587.5 | 0.29 | 701.45 | G300E | 1934286.61 | 15.18 | G300E | 702488.79 | 5.51
1869 | Story6 | B28 | 32 MPa RC Beam (25 cm x 25 cm) | Beam | 32MPa | Concrete Rectangular | 250 | 250 | 625 | 4587.5 | 0.29 | 701.45 | G300E | 1934286.61 | 15.18 | G300E | 702488.79 | 5.51
1870 | Story6 | B29 | 32 MPa RC Beam (25 cm x 25 cm) | Beam | 32MPa | Concrete Rectangular | 250 | 250 | 625 | 4587.5 | 0.29 | 701.45 | G300E | 2130566.07 | 16.72 | G300E | 726382.29 | 5.7
1871 | Story6 | B3 | 32 MPa RC Beam (25 cm x 25 cm) | Beam | 32MPa | Concrete Rectangular | 250 | 250 | 625 | 4587.5 | 0.29 | 701.45 | G300E | 2399590.18 | 18.83 | G300E | 484254.86 | 3.8
1872 | Story6 | B30 | 32 MPa RC Beam (25 cm x 25 cm) | Beam | 32MPa | Concrete Rectangular | 250 | 250 | 625 | 4587.5 | 0.29 | 701.45 | G300E | 1548936.61 | 12.15 | G300E | 654701.79 | 5.14
1873 | Story6 | B31 | 32 MPa RC Beam (25 cm x 25 cm) | Beam | 32MPa | Concrete Rectangular | 250 | 250 | 625 | 4587.5 | 0.29 | 701.45 | G300E | 1753408.04 | 13.76 | G300E | 654701.79 | 5.14
1874 | Story6 | B32 | 32 MPa RC Beam (25 cm x 25 cm) | Beam | 32MPa | Concrete Rectangular | 250 | 250 | 625 | 4587.5 | 0.29 | 701.45 | G300E | 2158418.75 | 16.94 | G300E | 726382.29 | 5.7
1875 | Story6 | B33 | 32 MPa RC Beam (25 cm x 25 cm) | Beam | 32MPa | Concrete Rectangular | 250 | 250 | 625 | 4587.5 | 0.29 | 701.45 | G300E | 2337986.61 | 18.34 | G300E | 702488.79 | 5.51
1876 | Story6 | B34 | 32 MPa RC Beam (25 cm x 25 cm) | Beam | 32MPa | Concrete Rectangular | 250 | 250 | 625 | 4587.5 | 0.29 | 701.45 | G300E | 2014567.86 | 15.81 | G300E | 702488.79 | 5.51
1877 | Story6 | B35 | 32 MPa RC Beam (25 cm x 25 cm) | Beam | 32MPa | Concrete Rectangular | 250 | 250 | 625 | 4587.5 | 0.29 | 701.45 | G300E | 2199050.89 | 17.25 | G300E | 678595.29 | 5.32
1878 | Story6 | B36 | 32 MPa RC Beam (25 cm x 25 cm) | Beam | 32MPa | Concrete Rectangular | 250 | 250 | 625 | 4587.5 | 0.29 | 701.45 | G300E | 2040782.14 | 16.01 | G300E | 678595.29 | 5.32
1879 | Story6 | B37 | 32 MPa RC Beam (25 cm x 25 cm) | Beam | 32MPa | Concrete Rectangular | 250 | 250 | 625 | 4800 | 0.3 | 733.94 | G300E | 2523520 | 19.8 | G300E | 769253.6 | 6.04
1880 | Story6 | B38 | 32 MPa RC Beam (25 cm x 25 cm) | Beam | 32MPa | Concrete Rectangular | 250 | 250 | 625 | 4587.5 | 0.29 | 701.45 | G300E | 1691149.11 | 13.27 | G300E | 702488.79 | 5.51
1881 | Story6 | B39 | 32 MPa RC Beam (25 cm x 25 cm) | Beam | 32MPa | Concrete Rectangular | 250 | 250 | 625 | 4800 | 0.3 | 733.94 | G300E | 2568000 | 20.15 | G300E | 792587.2 | 6.22
1882 | Story6 | B4 | 32 MPa RC Beam (25 cm x 25 cm) | Beam | 32MPa | Concrete Rectangular | 250 | 250 | 625 | 4587.5 | 0.29 | 701.45 | G300E | 1548936.61 | 12.15 | G300E | 654701.79 | 5.14
1883 | Story6 | B40 | 32 MPa RC Beam (25 cm x 25 cm) | Beam | 32MPa | Concrete Rectangular | 250 | 250 | 625 | 4587.5 | 0.29 | 701.45 | G300E | 2008997.32 | 15.76 | G300E | 702488.79 | 5.51
1884 | Story6 | B41 | 32 MPa RC Beam (25 cm x 25 cm) | Beam | 32MPa | Concrete Rectangular | 250 | 250 | 625 | 4587.5 | 0.29 | 701.45 | G300E | 2008669.64 | 15.76 | G300E | 702488.79 | 5.51
1885 | Story6 | B42 | 32 MPa RC Beam (25 cm x 25 cm) | Beam | 32MPa | Concrete Rectangular | 250 | 250 | 625 | 4587.5 | 0.29 | 701.45 | G300E | 1984093.75 | 15.57 | G300E | 702488.79 | 5.51
1886 | Story6 | B43 | 32 MPa RC Beam (25 cm x 25 cm) | Beam | 32MPa | Concrete Rectangular | 250 | 250 | 625 | 4587.5 | 0.29 | 701.45 | G300E | 1900208.04 | 14.91 | G300E | 702488.79 | 5.51
1887 | Story6 | B44 | 32 MPa RC Beam (25 cm x 25 cm) | Beam | 32MPa | Concrete Rectangular | 250 | 250 | 625 | 4587.5 | 0.29 | 701.45 | G300E | 2159729.46 | 16.95 | G300E | 726382.29 | 5.7
1888 | Story6 | B45 | 32 MPa RC Beam (25 cm x 25 cm) | Beam | 32MPa | Concrete Rectangular | 250 | 250 | 625 | 4587.5 | 0.29 | 701.45 | G300E | 1541727.68 | 12.1 | G300E | 654701.79 | 5.14
1889 | Story6 | B46 | 32 MPa RC Beam (25 cm x 25 cm) | Beam | 32MPa | Concrete Rectangular | 250 | 250 | 625 | 4587.5 | 0.29 | 701.45 | G300E | 1752425 | 13.75 | G300E | 654701.79 | 5.14
1890 | Story6 | B47 | 32 MPa RC Beam (25 cm x 25 cm) | Beam | 32MPa | Concrete Rectangular | 250 | 250 | 625 | 4587.5 | 0.29 | 701.45 | G300E | 2175785.71 | 17.07 | G300E | 726382.29 | 5.7
1891 | Story6 | B48 | 32 MPa RC Beam (25 cm x 25 cm) | Beam | 32MPa | Concrete Rectangular | 250 | 250 | 625 | 4587.5 | 0.29 | 701.45 | G300E | 2330450 | 18.29 | G300E | 702488.79 | 5.51
1892 | Story6 | B49 | 32 MPa RC Beam (25 cm x 25 cm) | Beam | 32MPa | Concrete Rectangular | 250 | 250 | 625 | 4587.5 | 0.29 | 701.45 | G300E | 2067324.11 | 16.22 | G300E | 726382.29 | 5.7
1893 | Story6 | B5 | 32 MPa RC Beam (25 cm x 25 cm) | Beam | 32MPa | Concrete Rectangular | 250 | 250 | 625 | 4587.5 | 0.29 | 701.45 | G300E | 2375341.96 | 18.64 | G300E | 726382.29 | 5.7
1894 | Story6 | B50 | 32 MPa RC Beam (25 cm x 25 cm) | Beam | 32MPa | Concrete Rectangular | 250 | 250 | 625 | 4587.5 | 0.29 | 701.45 | G300E | 2106317.86 | 16.53 | G300E | 702488.79 | 5.51
1895 | Story6 | B51 | 32 MPa RC Beam (25 cm x 25 cm) | Beam | 32MPa | Concrete Rectangular | 250 | 250 | 625 | 4800 | 0.3 | 733.94 | G300E | 2516480 | 19.75 | G300E | 769253.6 | 6.04
1896 | Story6 | B55 | 32 MPa RC Beam (25 cm x 25 cm) | Beam | 32MPa | Concrete Rectangular | 250 | 250 | 625 | 4587.5 | 0.29 | 701.45 | G300E | 2454618.33 | 19.26 | G300E | 757498.7 | 5.94
1897 | Story6 | B56 | 32 MPa RC Beam (25 cm x 25 cm) | Beam | 32MPa | Concrete Rectangular | 250 | 250 | 625 | 4587.5 | 0.29 | 701.45 | G300E | 1691476.79 | 13.27 | G300E | 702488.79 | 5.51
1898 | Story6 | B57 | 32 MPa RC Beam (25 cm x 25 cm) | Beam | 32MPa | Concrete Rectangular | 250 | 250 | 625 | 4587.5 | 0.29 | 701.45 | G300E | 2068307.14 | 16.23 | G300E | 726382.29 | 5.7
1899 | Story6 | B58 | 32 MPa RC Beam (25 cm x 25 cm) | Beam | 32MPa | Concrete Rectangular | 250 | 250 | 625 | 4587.5 | 0.29 | 701.45 | G300E | 1890377.68 | 14.83 | G300E | 702488.79 | 5.51
1900 | Story6 | B59 | 32 MPa RC Beam (25 cm x 25 cm) | Beam | 32MPa | Concrete Rectangular | 250 | 250 | 625 | 4587.5 | 0.29 | 701.45 | G300E | 2175785.71 | 17.07 | G300E | 726382.29 | 5.7
1901 | Story6 | B6 | 32 MPa RC Beam (25 cm x 25 cm) | Beam | 32MPa | Concrete Rectangular | 250 | 250 | 625 | 4587.5 | 0.29 | 701.45 | G300E | 1541727.68 | 12.1 | G300E | 654701.79 | 5.14
1902 | Story6 | B60 | 32 MPa RC Beam (25 cm x 25 cm) | Beam | 32MPa | Concrete Rectangular | 250 | 250 | 625 | 4587.5 | 0.29 | 701.45 | G300E | 1540744.64 | 12.09 | G300E | 654701.79 | 5.14
1903 | Story6 | B61 | 32 MPa RC Beam (25 cm x 25 cm) | Beam | 32MPa | Concrete Rectangular | 250 | 250 | 625 | 4587.5 | 0.29 | 701.45 | G300E | 1753408.04 | 13.76 | G300E | 654701.79 | 5.14
1904 | Story6 | B62 | 32 MPa RC Beam (25 cm x 25 cm) | Beam | 32MPa | Concrete Rectangular | 250 | 250 | 625 | 4587.5 | 0.29 | 701.45 | G300E | 2249185.71 | 17.65 | G300E | 726382.29 | 5.7
1905 | Story6 | B63 | 32 MPa RC Beam (25 cm x 25 cm) | Beam | 32MPa | Concrete Rectangular | 250 | 250 | 625 | 4587.5 | 0.29 | 701.45 | G300E | 2339952.68 | 18.36 | G300E | 702488.79 | 5.51
1906 | Story6 | B64 | 32 MPa RC Beam (25 cm x 25 cm) | Beam | 32MPa | Concrete Rectangular | 250 | 250 | 625 | 4587.5 | 0.29 | 701.45 | G300E | 2144656.25 | 16.83 | G300E | 726382.29 | 5.7
1907 | Story6 | B65 | 32 MPa RC Beam (25 cm x 25 cm) | Beam | 32MPa | Concrete Rectangular | 250 | 250 | 625 | 4587.5 | 0.29 | 701.45 | G300E | 2236078.57 | 17.55 | G300E | 702488.79 | 5.51
1908 | Story6 | B66 | 32 MPa RC Beam (25 cm x 25 cm) | Beam | 32MPa | Concrete Rectangular | 250 | 250 | 625 | 4800 | 0.3 | 733.94 | G300E | 2585920 | 20.29 | G300E | 792587.2 | 6.22
1909 | Story6 | B67 | 32 MPa RC Beam (25 cm x 25 cm) | Beam | 32MPa | Concrete Rectangular | 250 | 250 | 625 | 4587.5 | 0.29 | 701.45 | G300E | 2471745 | 19.39 | G300E | 757498.7 | 5.94
1910 | Story6 | B69 | 32 MPa RC Beam (25 cm x 25 cm) | Beam | 32MPa | Concrete Rectangular | 250 | 250 | 625 | 4587.5 | 0.29 | 701.45 | G300E | 2454312.5 | 19.26 | G300E | 757498.7 | 5.94
1911 | Story6 | B7 | 32 MPa RC Beam (25 cm x 25 cm) | Beam | 32MPa | Concrete Rectangular | 250 | 250 | 625 | 4587.5 | 0.29 | 701.45 | G300E | 2249185.71 | 17.65 | G300E | 726382.29 | 5.7
1912 | Story6 | B70 | 32 MPa RC Beam (25 cm x 25 cm) | Beam | 32MPa | Concrete Rectangular | 250 | 250 | 625 | 4587.5 | 0.29 | 701.45 | G300E | 2471745 | 19.39 | G300E | 757498.7 | 5.94
1913 | Story6 | B71 | 32 MPa RC Beam (25 cm x 25 cm) | Beam | 32MPa | Concrete Rectangular | 250 | 250 | 625 | 4587.5 | 0.29 | 701.45 | G300E | 2008669.64 | 15.76 | G300E | 702488.79 | 5.51
1914 | Story6 | B72 | 32 MPa RC Beam (25 cm x 25 cm) | Beam | 32MPa | Concrete Rectangular | 250 | 250 | 625 | 4587.5 | 0.29 | 701.45 | G300E | 2145311.61 | 16.83 | G300E | 726382.29 | 5.7
1915 | Story6 | B73 | 32 MPa RC Beam (25 cm x 25 cm) | Beam | 32MPa | Concrete Rectangular | 250 | 250 | 625 | 4587.5 | 0.29 | 701.45 | G300E | 1899880.36 | 14.91 | G300E | 702488.79 | 5.51
1916 | Story6 | B74 | 32 MPa RC Beam (25 cm x 25 cm) | Beam | 32MPa | Concrete Rectangular | 250 | 250 | 625 | 4587.5 | 0.29 | 701.45 | G300E | 2249185.71 | 17.65 | G300E | 726382.29 | 5.7
1917 | Story6 | B75 | 32 MPa RC Beam (25 cm x 25 cm) | Beam | 32MPa | Concrete Rectangular | 250 | 250 | 625 | 4587.5 | 0.29 | 701.45 | G300E | 1541727.68 | 12.1 | G300E | 654701.79 | 5.14
1918 | Story6 | B76 | 32 MPa RC Beam (25 cm x 25 cm) | Beam | 32MPa | Concrete Rectangular | 250 | 250 | 625 | 4587.5 | 0.29 | 701.45 | G300E | 1760616.96 | 13.81 | G300E | 654701.79 | 5.14
1919 | Story6 | B77 | 32 MPa RC Beam (25 cm x 25 cm) | Beam | 32MPa | Concrete Rectangular | 250 | 250 | 625 | 4587.5 | 0.29 | 701.45 | G300E | 2377963.39 | 18.66 | G300E | 726382.29 | 5.7
1920 | Story6 | B78 | 32 MPa RC Beam (25 cm x 25 cm) | Beam | 32MPa | Concrete Rectangular | 250 | 250 | 625 | 4587.5 | 0.29 | 701.45 | G300E | 2372392.86 | 18.61 | G300E | 702488.79 | 5.51
1921 | Story6 | B79 | 32 MPa RC Beam (25 cm x 25 cm) | Beam | 32MPa | Concrete Rectangular | 250 | 250 | 625 | 4587.5 | 0.29 | 701.45 | G300E | 2394347.32 | 18.79 | G300E | 702488.79 | 5.51
1922 | Story6 | B8 | 32 MPa RC Beam (25 cm x 25 cm) | Beam | 32MPa | Concrete Rectangular | 250 | 250 | 625 | 4587.5 | 0.29 | 701.45 | G300E | 1540744.64 | 12.09 | G300E | 654701.79 | 5.14
1923 | Story6 | B80 | 32 MPa RC Beam (25 cm x 25 cm) | Beam | 32MPa | Concrete Rectangular | 250 | 250 | 625 | 4587.5 | 0.29 | 701.45 | G300E | 2394675 | 18.79 | G300E | 702488.79 | 5.51
1924 | Story6 | B81 | 32 MPa RC Beam (25 cm x 25 cm) | Beam | 32MPa | Concrete Rectangular | 250 | 250 | 625 | 4587.5 | 0.29 | 701.45 | G300E | 2235750.89 | 17.54 | G300E | 702488.79 | 5.51
1925 | Story6 | B82 | 32 MPa RC Beam (25 cm x 25 cm) | Beam | 32MPa | Concrete Rectangular | 250 | 250 | 625 | 4587.5 | 0.29 | 701.45 | G300E | 2145311.61 | 16.83 | G300E | 726382.29 | 5.7
1926 | Story6 | B83 | 32 MPa RC Beam (25 cm x 25 cm) | Beam | 32MPa | Concrete Rectangular | 250 | 250 | 625 | 4587.5 | 0.29 | 701.45 | G300E | 2106973.21 | 16.53 | G300E | 702488.79 | 5.51
1927 | Story6 | B84 | 32 MPa RC Beam (25 cm x 25 cm) | Beam | 32MPa | Concrete Rectangular | 250 | 250 | 625 | 4587.5 | 0.29 | 701.45 | G300E | 2068307.14 | 16.23 | G300E | 726382.29 | 5.7
1928 | Story6 | B85 | 32 MPa RC Beam (25 cm x 25 cm) | Beam | 32MPa | Concrete Rectangular | 250 | 250 | 625 | 4587.5 | 0.29 | 701.45 | G300E | 2235750.89 | 17.54 | G300E | 702488.79 | 5.51
1929 | Story6 | B86 | 32 MPa RC Beam (25 cm x 25 cm) | Beam | 32MPa | Concrete Rectangular | 250 | 250 | 625 | 4587.5 | 0.29 | 701.45 | G300E | 1984421.43 | 15.57 | G300E | 702488.79 | 5.51
1930 | Story6 | B87 | 32 MPa RC Beam (25 cm x 25 cm) | Beam | 32MPa | Concrete Rectangular | 250 | 250 | 625 | 4587.5 | 0.29 | 701.45 | G300E | 2394675 | 18.79 | G300E | 702488.79 | 5.51
1931 | Story6 | B88 | 32 MPa RC Beam (25 cm x 25 cm) | Beam | 32MPa | Concrete Rectangular | 250 | 250 | 625 | 4587.5 | 0.29 | 701.45 | G300E | 1934286.61 | 15.18 | G300E | 702488.79 | 5.51
1932 | Story6 | B89 | 32 MPa RC Beam (25 cm x 25 cm) | Beam | 32MPa | Concrete Rectangular | 250 | 250 | 625 | 4587.5 | 0.29 | 701.45 | G300E | 2377963.39 | 18.66 | G300E | 726382.29 | 5.7
1933 | Story6 | B9 | 32 MPa RC Beam (25 cm x 25 cm) | Beam | 32MPa | Concrete Rectangular | 250 | 250 | 625 | 4587.5 | 0.29 | 701.45 | G300E | 2175785.71 | 17.07 | G300E | 726382.29 | 5.7
1934 | Story6 | B90 | 32 MPa RC Beam (25 cm x 25 cm) | Beam | 32MPa | Concrete Rectangular | 250 | 250 | 625 | 4587.5 | 0.29 | 701.45 | G300E | 1548936.61 | 12.15 | G300E | 654701.79 | 5.14
1935 | Story6 | B91 | 32 MPa RC Beam (25 cm x 25 cm) | Beam | 32MPa | Concrete Rectangular | 250 | 250 | 625 | 4587.5 | 0.29 | 701.45 | G300E | 1786175.89 | 14.01 | G300E | 654701.79 | 5.14
1936 | Story6 | B92 | 32 MPa RC Beam (25 cm x 25 cm) | Beam | 32MPa | Concrete Rectangular | 250 | 250 | 625 | 4587.5 | 0.29 | 701.45 | G300E | 2371409.82 | 18.61 | G300E | 726382.29 | 5.7
1937 | Story6 | B93 | 32 MPa RC Beam (25 cm x 25 cm) | Beam | 32MPa | Concrete Rectangular | 250 | 250 | 625 | 4587.5 | 0.29 | 701.45 | G300E | 2371409.82 | 18.61 | G300E | 726382.29 | 5.7
1938 | Story6 | B94 | 32 MPa RC Beam (25 cm x 25 cm) | Beam | 32MPa | Concrete Rectangular | 250 | 250 | 625 | 4587.5 | 0.29 | 701.45 | G300E | 2372065.18 | 18.61 | G300E | 702488.79 | 5.51
1939 | Story6 | B95 | 32 MPa RC Beam (25 cm x 25 cm) | Beam | 32MPa | Concrete Rectangular | 250 | 250 | 625 | 4587.5 | 0.29 | 701.45 | G300E | 2377963.39 | 18.66 | G300E | 726382.29 | 5.7
1940 | Story6 | B96 | 32 MPa RC Beam (25 cm x 25 cm) | Beam | 32MPa | Concrete Rectangular | 250 | 250 | 625 | 4587.5 | 0.29 | 701.45 | G300E | 2339625 | 18.36 | G300E | 702488.79 | 5.51
1941 | Story6 | B97 | 32 MPa RC Beam (25 cm x 25 cm) | Beam | 32MPa | Concrete Rectangular | 250 | 250 | 625 | 4587.5 | 0.29 | 701.45 | G300E | 2249185.71 | 17.65 | G300E | 726382.29 | 5.7
1942 | Story6 | B98 | 32 MPa RC Beam (25 cm x 25 cm) | Beam | 32MPa | Concrete Rectangular | 250 | 250 | 625 | 4587.5 | 0.29 | 701.45 | G300E | 2330450 | 18.29 | G300E | 702488.79 | 5.51
1943 | Story6 | B99 | 32 MPa RC Beam (25 cm x 25 cm) | Beam | 32MPa | Concrete Rectangular | 250 | 250 | 625 | 4587.5 | 0.29 | 701.45 | G300E | 2175785.71 | 17.07 | G300E | 726382.29 | 5.7
1944 | Story7 | B1 | 32 MPa RC Beam (25 cm x 25 cm) | Beam | 32MPa | Concrete Rectangular | 250 | 250 | 625 | 4600 | 0.29 | 703.36 | G300E | 1757857.14 | 13.79 | G300E | 656485.71 | 5.15
1945 | Story7 | B10 | 32 MPa RC Beam (25 cm x 25 cm) | Beam | 32MPa | Concrete Rectangular | 250 | 250 | 625 | 4600 | 0.29 | 703.36 | G300E | 1549542.86 | 12.16 | G300E | 656485.71 | 5.15
1946 | Story7 | B100 | 32 MPa RC Beam (27.5 cm x 25 cm) | Beam | 32MPa | Concrete Rectangular | 250 | 275 | 687.5 | 4600 | 0.32 | 773.7 | G300E | 2392657.14 | 18.77 | G300E | 776949.12 | 6.1
1947 | Story7 | B101 | 32 MPa RC Beam (27.5 cm x 25 cm) | Beam | 32MPa | Concrete Rectangular | 250 | 275 | 687.5 | 4600 | 0.32 | 773.7 | G300E | 2417300 | 18.97 | G300E | 803303.59 | 6.3
1948 | Story7 | B102 | 32 MPa RC Beam (27.5 cm x 25 cm) | Beam | 32MPa | Concrete Rectangular | 250 | 275 | 687.5 | 4600 | 0.32 | 773.7 | G300E | 2428142.86 | 19.05 | G300E | 776949.12 | 6.1
1949 | Story7 | B103 | 32 MPa RC Beam (27.5 cm x 25 cm) | Beam | 32MPa | Concrete Rectangular | 250 | 275 | 687.5 | 4600 | 0.32 | 773.7 | G300E | 2183357.14 | 17.13 | G300E | 803303.59 | 6.3
1950 | Story7 | B104 | 32 MPa RC Beam (27.5 cm x 25 cm) | Beam | 32MPa | Concrete Rectangular | 250 | 275 | 687.5 | 4600 | 0.32 | 773.7 | G300E | 2500757.14 | 19.62 | G300E | 803303.59 | 6.3
1951 | Story7 | B105 | 32 MPa RC Beam (25 cm x 25 cm) | Beam | 32MPa | Concrete Rectangular | 250 | 250 | 625 | 4600 | 0.29 | 703.36 | G300E | 1544942.86 | 12.12 | G300E | 656485.71 | 5.15
1952 | Story7 | B106 | 32 MPa RC Beam (25 cm x 25 cm) | Beam | 32MPa | Concrete Rectangular | 250 | 250 | 625 | 4600 | 0.29 | 703.36 | G300E | 1801228.57 | 14.13 | G300E | 656485.71 | 5.15
1953 | Story7 | B107 | 32 MPa RC Beam (25 cm x 25 cm) | Beam | 32MPa | Concrete Rectangular | 250 | 250 | 625 | 4600 | 0.29 | 703.36 | G300E | 1769028.57 | 13.88 | G300E | 656485.71 | 5.15
1954 | Story7 | B108 | 32 MPa RC Beam (25 cm x 25 cm) | Beam | 32MPa | Concrete Rectangular | 250 | 250 | 625 | 4600 | 0.29 | 703.36 | G300E | 1760814.29 | 13.82 | G300E | 656485.71 | 5.15
1955 | Story7 | B109 | 32 MPa RC Beam (25 cm x 25 cm) | Beam | 32MPa | Concrete Rectangular | 250 | 250 | 625 | 4600 | 0.29 | 703.36 | G300E | 1760485.71 | 13.81 | G300E | 656485.71 | 5.15
1956 | Story7 | B11 | 32 MPa RC Beam (27.5 cm x 25 cm) | Beam | 32MPa | Concrete Rectangular | 250 | 275 | 687.5 | 4600 | 0.32 | 773.7 | G300E | 2416971.43 | 18.96 | G300E | 803303.59 | 6.3
1957 | Story7 | B110 | 32 MPa RC Beam (25 cm x 25 cm) | Beam | 32MPa | Concrete Rectangular | 250 | 250 | 625 | 4600 | 0.29 | 703.36 | G300E | 1760485.71 | 13.81 | G300E | 656485.71 | 5.15
1958 | Story7 | B111 | 32 MPa RC Beam (25 cm x 25 cm) | Beam | 32MPa | Concrete Rectangular | 250 | 250 | 625 | 4600 | 0.29 | 703.36 | G300E | 1768700 | 13.88 | G300E | 656485.71 | 5.15
1959 | Story7 | B112 | 32 MPa RC Beam (25 cm x 25 cm) | Beam | 32MPa | Concrete Rectangular | 250 | 250 | 625 | 4600 | 0.29 | 703.36 | G300E | 1801557.14 | 14.14 | G300E | 656485.71 | 5.15
1960 | Story7 | B12 | 32 MPa RC Beam (25 cm x 25 cm) | Beam | 32MPa | Concrete Rectangular | 250 | 250 | 625 | 4600 | 0.29 | 703.36 | G300E | 1557757.14 | 12.22 | G300E | 656485.71 | 5.15
1961 | Story7 | B13 | 32 MPa RC Beam (27.5 cm x 25 cm) | Beam | 32MPa | Concrete Rectangular | 250 | 275 | 687.5 | 4600 | 0.32 | 773.7 | G300E | 2183685.71 | 17.13 | G300E | 803303.59 | 6.3
1962 | Story7 | B14 | 32 MPa RC Beam (25 cm x 25 cm) | Beam | 32MPa | Concrete Rectangular | 250 | 250 | 625 | 4600 | 0.29 | 703.36 | G300E | 1544942.86 | 12.12 | G300E | 656485.71 | 5.15
1963 | Story7 | B15 | 32 MPa RC Beam (25 cm x 25 cm) | Beam | 32MPa | Concrete Rectangular | 250 | 250 | 625 | 4600 | 0.29 | 703.36 | G300E | 1545271.43 | 12.12 | G300E | 656485.71 | 5.15
1964 | Story7 | B16 | 32 MPa RC Beam (25 cm x 25 cm) | Beam | 32MPa | Concrete Rectangular | 250 | 250 | 625 | 4600 | 0.29 | 703.36 | G300E | 1767385.71 | 13.87 | G300E | 656485.71 | 5.15
1965 | Story7 | B17 | 32 MPa RC Beam (27.5 cm x 25 cm) | Beam | 32MPa | Concrete Rectangular | 250 | 275 | 687.5 | 4600 | 0.32 | 773.7 | G300E | 2165285.71 | 16.99 | G300E | 776949.12 | 6.1
1966 | Story7 | B18 | 32 MPa RC Beam (27.5 cm x 25 cm) | Beam | 32MPa | Concrete Rectangular | 250 | 275 | 687.5 | 4600 | 0.32 | 773.7 | G300E | 2394628.57 | 18.79 | G300E | 750594.65 | 5.89
1967 | Story7 | B19 | 32 MPa RC Beam (27.5 cm x 25 cm) | Beam | 32MPa | Concrete Rectangular | 250 | 275 | 687.5 | 4600 | 0.32 | 773.7 | G300E | 2182042.86 | 17.12 | G300E | 750594.65 | 5.89
1968 | Story7 | B2 | 32 MPa RC Beam (25 cm x 25 cm) | Beam | 32MPa | Concrete Rectangular | 250 | 250 | 625 | 4600 | 0.29 | 703.36 | G300E | 1448014.29 | 11.36 | G300E | 656485.71 | 5.15
1969 | Story7 | B20 | 32 MPa RC Beam (27.5 cm x 25 cm) | Beam | 32MPa | Concrete Rectangular | 250 | 275 | 687.5 | 4600 | 0.32 | 773.7 | G300E | 2433400 | 19.09 | G300E | 776949.12 | 6.1
1970 | Story7 | B21 | 32 MPa RC Beam (27.5 cm x 25 cm) | Beam | 32MPa | Concrete Rectangular | 250 | 275 | 687.5 | 4600 | 0.32 | 773.7 | G300E | 2168571.43 | 17.02 | G300E | 750594.65 | 5.89
1971 | Story7 | B22 | 32 MPa RC Beam (27.5 cm x 25 cm) | Beam | 32MPa | Concrete Rectangular | 250 | 275 | 687.5 | 4600 | 0.32 | 773.7 | G300E | 2461000 | 19.31 | G300E | 776949.12 | 6.1
1972 | Story7 | B23 | 32 MPa RC Beam (27.5 cm x 25 cm) | Beam | 32MPa | Concrete Rectangular | 250 | 275 | 687.5 | 4600 | 0.32 | 773.7 | G300E | 2158057.14 | 16.93 | G300E | 750594.65 | 5.89
1973 | Story7 | B24 | 32 MPa RC Beam (27.5 cm x 25 cm) | Beam | 32MPa | Concrete Rectangular | 250 | 275 | 687.5 | 4600 | 0.32 | 773.7 | G300E | 2442600 | 19.17 | G300E | 776949.12 | 6.1
1974 | Story7 | B25 | 32 MPa RC Beam (27.5 cm x 25 cm) | Beam | 32MPa | Concrete Rectangular | 250 | 275 | 687.5 | 4600 | 0.32 | 773.7 | G300E | 2169557.14 | 17.02 | G300E | 750594.65 | 5.89
1975 | Story7 | B26 | 32 MPa RC Beam (27.5 cm x 25 cm) | Beam | 32MPa | Concrete Rectangular | 250 | 275 | 687.5 | 4600 | 0.32 | 773.7 | G300E | 2279300 | 17.88 | G300E | 776949.12 | 6.1
1976 | Story7 | B27 | 32 MPa RC Beam (27.5 cm x 25 cm) | Beam | 32MPa | Concrete Rectangular | 250 | 275 | 687.5 | 4600 | 0.32 | 773.7 | G300E | 2207014.29 | 17.32 | G300E | 776949.12 | 6.1
1977 | Story7 | B28 | 32 MPa RC Beam (27.5 cm x 25 cm) | Beam | 32MPa | Concrete Rectangular | 250 | 275 | 687.5 | 4600 | 0.32 | 773.7 | G300E | 2207014.29 | 17.32 | G300E | 776949.12 | 6.1
1978 | Story7 | B29 | 32 MPa RC Beam (27.5 cm x 25 cm) | Beam | 32MPa | Concrete Rectangular | 250 | 275 | 687.5 | 4600 | 0.32 | 773.7 | G300E | 2183357.14 | 17.13 | G300E | 803303.59 | 6.3
1979 | Story7 | B3 | 32 MPa RC Beam (27.5 cm x 25 cm) | Beam | 32MPa | Concrete Rectangular | 250 | 275 | 687.5 | 4600 | 0.32 | 773.7 | G300E | 2541500 | 19.94 | G300E | 776949.12 | 6.1
1980 | Story7 | B30 | 32 MPa RC Beam (25 cm x 25 cm) | Beam | 32MPa | Concrete Rectangular | 250 | 250 | 625 | 4600 | 0.29 | 703.36 | G300E | 1557757.14 | 12.22 | G300E | 656485.71 | 5.15
1981 | Story7 | B31 | 32 MPa RC Beam (25 cm x 25 cm) | Beam | 32MPa | Concrete Rectangular | 250 | 250 | 625 | 4600 | 0.29 | 703.36 | G300E | 1760814.29 | 13.82 | G300E | 656485.71 | 5.15
1982 | Story7 | B32 | 32 MPa RC Beam (27.5 cm x 25 cm) | Beam | 32MPa | Concrete Rectangular | 250 | 275 | 687.5 | 4600 | 0.32 | 773.7 | G300E | 2415328.57 | 18.95 | G300E | 803303.59 | 6.3
1983 | Story7 | B33 | 32 MPa RC Beam (27.5 cm x 25 cm) | Beam | 32MPa | Concrete Rectangular | 250 | 275 | 687.5 | 4600 | 0.32 | 773.7 | G300E | 2391014.29 | 18.76 | G300E | 776949.12 | 6.1
1984 | Story7 | B34 | 32 MPa RC Beam (27.5 cm x 25 cm) | Beam | 32MPa | Concrete Rectangular | 250 | 275 | 687.5 | 4600 | 0.32 | 773.7 | G300E | 2254657.14 | 17.69 | G300E | 776949.12 | 6.1
1985 | Story7 | B35 | 32 MPa RC Beam (27.5 cm x 25 cm) | Beam | 32MPa | Concrete Rectangular | 250 | 275 | 687.5 | 4600 | 0.32 | 773.7 | G300E | 2313800 | 18.15 | G300E | 1215851.79 | 9.54
1986 | Story7 | B36 | 32 MPa RC Beam (27.5 cm x 25 cm) | Beam | 32MPa | Concrete Rectangular | 250 | 275 | 687.5 | 4600 | 0.32 | 773.7 | G300E | 2138342.86 | 16.78 | G300E | 1215851.79 | 9.54
1987 | Story7 | B37 | 32 MPa RC Beam (27.5 cm x 25 cm) | Beam | 32MPa | Concrete Rectangular | 250 | 275 | 687.5 | 4800 | 0.33 | 807.34 | G300E | 2820160 | 22.13 | G300E | 1385026.96 | 10.87
1988 | Story7 | B38 | 32 MPa RC Beam (27.5 cm x 25 cm) | Beam | 32MPa | Concrete Rectangular | 250 | 275 | 687.5 | 4600 | 0.32 | 773.7 | G300E | 1955985.71 | 15.35 | G300E | 1215851.79 | 9.54
1989 | Story7 | B39 | 32 MPa RC Beam (27.5 cm x 25 cm) | Beam | 32MPa | Concrete Rectangular | 250 | 275 | 687.5 | 4800 | 0.33 | 807.34 | G300E | 2772160 | 21.75 | G300E | 1750533.92 | 13.74
1990 | Story7 | B4 | 32 MPa RC Beam (25 cm x 25 cm) | Beam | 32MPa | Concrete Rectangular | 250 | 250 | 625 | 4600 | 0.29 | 703.36 | G300E | 1556771.43 | 12.22 | G300E | 656485.71 | 5.15
1991 | Story7 | B40 | 32 MPa RC Beam (27.5 cm x 25 cm) | Beam | 32MPa | Concrete Rectangular | 250 | 275 | 687.5 | 4600 | 0.32 | 773.7 | G300E | 2227057.14 | 17.47 | G300E | 1242206.26 | 9.75
1992 | Story7 | B41 | 32 MPa RC Beam (27.5 cm x 25 cm) | Beam | 32MPa | Concrete Rectangular | 250 | 275 | 687.5 | 4600 | 0.32 | 773.7 | G300E | 2227057.14 | 17.47 | G300E | 1242206.26 | 9.75
1993 | Story7 | B42 | 32 MPa RC Beam (27.5 cm x 25 cm) | Beam | 32MPa | Concrete Rectangular | 250 | 275 | 687.5 | 4600 | 0.32 | 773.7 | G300E | 2279300 | 17.88 | G300E | 776949.12 | 6.1
1994 | Story7 | B43 | 32 MPa RC Beam (27.5 cm x 25 cm) | Beam | 32MPa | Concrete Rectangular | 250 | 275 | 687.5 | 4600 | 0.32 | 773.7 | G300E | 2169557.14 | 17.02 | G300E | 750594.65 | 5.89
1995 | Story7 | B44 | 32 MPa RC Beam (27.5 cm x 25 cm) | Beam | 32MPa | Concrete Rectangular | 250 | 275 | 687.5 | 4600 | 0.32 | 773.7 | G300E | 2417300 | 18.97 | G300E | 803303.59 | 6.3
1996 | Story7 | B45 | 32 MPa RC Beam (25 cm x 25 cm) | Beam | 32MPa | Concrete Rectangular | 250 | 250 | 625 | 4600 | 0.29 | 703.36 | G300E | 1549542.86 | 12.16 | G300E | 656485.71 | 5.15
1997 | Story7 | B46 | 32 MPa RC Beam (25 cm x 25 cm) | Beam | 32MPa | Concrete Rectangular | 250 | 250 | 625 | 4600 | 0.29 | 703.36 | G300E | 1760485.71 | 13.81 | G300E | 656485.71 | 5.15
1998 | Story7 | B47 | 32 MPa RC Beam (27.5 cm x 25 cm) | Beam | 32MPa | Concrete Rectangular | 250 | 275 | 687.5 | 4600 | 0.32 | 773.7 | G300E | 2433071.43 | 19.09 | G300E | 803303.59 | 6.3
1999 | Story7 | B48 | 32 MPa RC Beam (27.5 cm x 25 cm) | Beam | 32MPa | Concrete Rectangular | 250 | 275 | 687.5 | 4600 | 0.32 | 773.7 | G300E | 2380500 | 18.68 | G300E | 803303.59 | 6.3
2000 | Story7 | B49 | 32 MPa RC Beam (27.5 cm x 25 cm) | Beam | 32MPa | Concrete Rectangular | 250 | 275 | 687.5 | 4600 | 0.32 | 773.7 | G300E | 2442271.43 | 19.16 | G300E | 776949.12 | 6.1
2001 | Story7 | B5 | 32 MPa RC Beam (27.5 cm x 25 cm) | Beam | 32MPa | Concrete Rectangular | 250 | 275 | 687.5 | 4600 | 0.32 | 773.7 | G300E | 2447200 | 19.2 | G300E | 803303.59 | 6.3
2002 | Story7 | B50 | 32 MPa RC Beam (27.5 cm x 25 cm) | Beam | 32MPa | Concrete Rectangular | 250 | 275 | 687.5 | 4600 | 0.32 | 773.7 | G300E | 2141300 | 16.8 | G300E | 1332166.08 | 10.45
2003 | Story7 | B51 | 32 MPa RC Beam (27.5 cm x 25 cm) | Beam | 32MPa | Concrete Rectangular | 250 | 275 | 687.5 | 4800 | 0.33 | 807.34 | G300E | 2808320 | 22.04 | G300E | 1724866.96 | 13.53
2004 | Story7 | B55 | 32 MPa RC Beam (27.5 cm x 25 cm) | Beam | 32MPa | Concrete Rectangular | 250 | 275 | 687.5 | 4600 | 0.32 | 773.7 | G300E | 2656960 | 20.85 | G300E | 1677595.01 | 13.16
2005 | Story7 | B56 | 32 MPa RC Beam (27.5 cm x 25 cm) | Beam | 32MPa | Concrete Rectangular | 250 | 275 | 687.5 | 4600 | 0.32 | 773.7 | G300E | 1956314.29 | 15.35 | G300E | 1215851.79 | 9.54
2006 | Story7 | B57 | 32 MPa RC Beam (27.5 cm x 25 cm) | Beam | 32MPa | Concrete Rectangular | 250 | 275 | 687.5 | 4600 | 0.32 | 773.7 | G300E | 2442928.57 | 19.17 | G300E | 776949.12 | 6.1
2007 | Story7 | B58 | 32 MPa RC Beam (27.5 cm x 25 cm) | Beam | 32MPa | Concrete Rectangular | 250 | 275 | 687.5 | 4600 | 0.32 | 773.7 | G300E | 2158385.71 | 16.94 | G300E | 750594.65 | 5.89
2008 | Story7 | B59 | 32 MPa RC Beam (27.5 cm x 25 cm) | Beam | 32MPa | Concrete Rectangular | 250 | 275 | 687.5 | 4600 | 0.32 | 773.7 | G300E | 2433071.43 | 19.09 | G300E | 803303.59 | 6.3
2009 | Story7 | B6 | 32 MPa RC Beam (25 cm x 25 cm) | Beam | 32MPa | Concrete Rectangular | 250 | 250 | 625 | 4600 | 0.29 | 703.36 | G300E | 1549542.86 | 12.16 | G300E | 656485.71 | 5.15
2010 | Story7 | B60 | 32 MPa RC Beam (25 cm x 25 cm) | Beam | 32MPa | Concrete Rectangular | 250 | 250 | 625 | 4600 | 0.29 | 703.36 | G300E | 1549542.86 | 12.16 | G300E | 656485.71 | 5.15
2011 | Story7 | B61 | 32 MPa RC Beam (25 cm x 25 cm) | Beam | 32MPa | Concrete Rectangular | 250 | 250 | 625 | 4600 | 0.29 | 703.36 | G300E | 1760485.71 | 13.81 | G300E | 656485.71 | 5.15
2012 | Story7 | B62 | 32 MPa RC Beam (27.5 cm x 25 cm) | Beam | 32MPa | Concrete Rectangular | 250 | 275 | 687.5 | 4600 | 0.32 | 773.7 | G300E | 2442928.57 | 19.17 | G300E | 803303.59 | 6.3
2013 | Story7 | B63 | 32 MPa RC Beam (27.5 cm x 25 cm) | Beam | 32MPa | Concrete Rectangular | 250 | 275 | 687.5 | 4600 | 0.32 | 773.7 | G300E | 2392985.71 | 18.78 | G300E | 776949.12 | 6.1
2014 | Story7 | B64 | 32 MPa RC Beam (27.5 cm x 25 cm) | Beam | 32MPa | Concrete Rectangular | 250 | 275 | 687.5 | 4600 | 0.32 | 773.7 | G300E | 2461328.57 | 19.31 | G300E | 776949.12 | 6.1
2015 | Story7 | B65 | 32 MPa RC Beam (27.5 cm x 25 cm) | Beam | 32MPa | Concrete Rectangular | 250 | 275 | 687.5 | 4600 | 0.32 | 773.7 | G300E | 2344685.71 | 18.4 | G300E | 1242206.26 | 9.75
2016 | Story7 | B66 | 32 MPa RC Beam (27.5 cm x 25 cm) | Beam | 32MPa | Concrete Rectangular | 250 | 275 | 687.5 | 4800 | 0.33 | 807.34 | G300E | 2856000 | 22.41 | G300E | 1750533.92 | 13.74
2017 | Story7 | B67 | 32 MPa RC Beam (27.5 cm x 25 cm) | Beam | 32MPa | Concrete Rectangular | 250 | 275 | 687.5 | 4600 | 0.32 | 773.7 | G300E | 2738226.67 | 21.49 | G300E | 1677595.01 | 13.16
2018 | Story7 | B69 | 32 MPa RC Beam (27.5 cm x 25 cm) | Beam | 32MPa | Concrete Rectangular | 250 | 275 | 687.5 | 4600 | 0.32 | 773.7 | G300E | 2657266.67 | 20.85 | G300E | 1677595.01 | 13.16
2019 | Story7 | B7 | 32 MPa RC Beam (27.5 cm x 25 cm) | Beam | 32MPa | Concrete Rectangular | 250 | 275 | 687.5 | 4600 | 0.32 | 773.7 | G300E | 2442600 | 19.17 | G300E | 803303.59 | 6.3
2020 | Story7 | B70 | 32 MPa RC Beam (27.5 cm x 25 cm) | Beam | 32MPa | Concrete Rectangular | 250 | 275 | 687.5 | 4600 | 0.32 | 773.7 | G300E | 2738226.67 | 21.49 | G300E | 1677595.01 | 13.16
2021 | Story7 | B71 | 32 MPa RC Beam (27.5 cm x 25 cm) | Beam | 32MPa | Concrete Rectangular | 250 | 275 | 687.5 | 4600 | 0.32 | 773.7 | G300E | 2227057.14 | 17.47 | G300E | 1242206.26 | 9.75
2022 | Story7 | B72 | 32 MPa RC Beam (27.5 cm x 25 cm) | Beam | 32MPa | Concrete Rectangular | 250 | 275 | 687.5 | 4600 | 0.32 | 773.7 | G300E | 2461657.14 | 19.32 | G300E | 776949.12 | 6.1
2023 | Story7 | B73 | 32 MPa RC Beam (27.5 cm x 25 cm) | Beam | 32MPa | Concrete Rectangular | 250 | 275 | 687.5 | 4600 | 0.32 | 773.7 | G300E | 2169228.57 | 17.02 | G300E | 750594.65 | 5.89
2024 | Story7 | B74 | 32 MPa RC Beam (27.5 cm x 25 cm) | Beam | 32MPa | Concrete Rectangular | 250 | 275 | 687.5 | 4600 | 0.32 | 773.7 | G300E | 2442600 | 19.17 | G300E | 803303.59 | 6.3
2025 | Story7 | B75 | 32 MPa RC Beam (25 cm x 25 cm) | Beam | 32MPa | Concrete Rectangular | 250 | 250 | 625 | 4600 | 0.29 | 703.36 | G300E | 1549542.86 | 12.16 | G300E | 656485.71 | 5.15
2026 | Story7 | B76 | 32 MPa RC Beam (25 cm x 25 cm) | Beam | 32MPa | Concrete Rectangular | 250 | 250 | 625 | 4600 | 0.29 | 703.36 | G300E | 1768700 | 13.88 | G300E | 656485.71 | 5.15
2027 | Story7 | B77 | 32 MPa RC Beam (27.5 cm x 25 cm) | Beam | 32MPa | Concrete Rectangular | 250 | 275 | 687.5 | 4600 | 0.32 | 773.7 | G300E | 2449500 | 19.22 | G300E | 803303.59 | 6.3
2028 | Story7 | B78 | 32 MPa RC Beam (27.5 cm x 25 cm) | Beam | 32MPa | Concrete Rectangular | 250 | 275 | 687.5 | 4600 | 0.32 | 773.7 | G300E | 2428142.86 | 19.05 | G300E | 776949.12 | 6.1
2029 | Story7 | B79 | 32 MPa RC Beam (27.5 cm x 25 cm) | Beam | 32MPa | Concrete Rectangular | 250 | 275 | 687.5 | 4600 | 0.32 | 773.7 | G300E | 2466914.29 | 19.36 | G300E | 776949.12 | 6.1
2030 | Story7 | B8 | 32 MPa RC Beam (25 cm x 25 cm) | Beam | 32MPa | Concrete Rectangular | 250 | 250 | 625 | 4600 | 0.29 | 703.36 | G300E | 1549542.86 | 12.16 | G300E | 656485.71 | 5.15
2031 | Story7 | B80 | 32 MPa RC Beam (27.5 cm x 25 cm) | Beam | 32MPa | Concrete Rectangular | 250 | 275 | 687.5 | 4600 | 0.32 | 773.7 | G300E | 2466914.29 | 19.36 | G300E | 776949.12 | 6.1
2032 | Story7 | B81 | 32 MPa RC Beam (27.5 cm x 25 cm) | Beam | 32MPa | Concrete Rectangular | 250 | 275 | 687.5 | 4600 | 0.32 | 773.7 | G300E | 2344357.14 | 18.39 | G300E | 1242206.26 | 9.75
2033 | Story7 | B82 | 32 MPa RC Beam (27.5 cm x 25 cm) | Beam | 32MPa | Concrete Rectangular | 250 | 275 | 687.5 | 4600 | 0.32 | 773.7 | G300E | 2461657.14 | 19.32 | G300E | 776949.12 | 6.1
2034 | Story7 | B83 | 32 MPa RC Beam (27.5 cm x 25 cm) | Beam | 32MPa | Concrete Rectangular | 250 | 275 | 687.5 | 4600 | 0.32 | 773.7 | G300E | 2142942.86 | 16.81 | G300E | 1332166.08 | 10.45
2035 | Story7 | B84 | 32 MPa RC Beam (27.5 cm x 25 cm) | Beam | 32MPa | Concrete Rectangular | 250 | 275 | 687.5 | 4600 | 0.32 | 773.7 | G300E | 2442928.57 | 19.17 | G300E | 776949.12 | 6.1
2036 | Story7 | B85 | 32 MPa RC Beam (27.5 cm x 25 cm) | Beam | 32MPa | Concrete Rectangular | 250 | 275 | 687.5 | 4600 | 0.32 | 773.7 | G300E | 2344685.71 | 18.4 | G300E | 1242206.26 | 9.75
2037 | Story7 | B86 | 32 MPa RC Beam (27.5 cm x 25 cm) | Beam | 32MPa | Concrete Rectangular | 250 | 275 | 687.5 | 4600 | 0.32 | 773.7 | G300E | 2279300 | 17.88 | G300E | 776949.12 | 6.1
2038 | Story7 | B87 | 32 MPa RC Beam (27.5 cm x 25 cm) | Beam | 32MPa | Concrete Rectangular | 250 | 275 | 687.5 | 4600 | 0.32 | 773.7 | G300E | 2466914.29 | 19.36 | G300E | 776949.12 | 6.1
2039 | Story7 | B88 | 32 MPa RC Beam (27.5 cm x 25 cm) | Beam | 32MPa | Concrete Rectangular | 250 | 275 | 687.5 | 4600 | 0.32 | 773.7 | G300E | 2207014.29 | 17.32 | G300E | 776949.12 | 6.1
2040 | Story7 | B89 | 32 MPa RC Beam (27.5 cm x 25 cm) | Beam | 32MPa | Concrete Rectangular | 250 | 275 | 687.5 | 4600 | 0.32 | 773.7 | G300E | 2449500 | 19.22 | G300E | 803303.59 | 6.3
2041 | Story7 | B9 | 32 MPa RC Beam (27.5 cm x 25 cm) | Beam | 32MPa | Concrete Rectangular | 250 | 275 | 687.5 | 4600 | 0.32 | 773.7 | G300E | 2433071.43 | 19.09 | G300E | 803303.59 | 6.3
2042 | Story7 | B90 | 32 MPa RC Beam (25 cm x 25 cm) | Beam | 32MPa | Concrete Rectangular | 250 | 250 | 625 | 4600 | 0.29 | 703.36 | G300E | 1557757.14 | 12.22 | G300E | 656485.71 | 5.15
2043 | Story7 | B91 | 32 MPa RC Beam (25 cm x 25 cm) | Beam | 32MPa | Concrete Rectangular | 250 | 250 | 625 | 4600 | 0.29 | 703.36 | G300E | 1801557.14 | 14.14 | G300E | 656485.71 | 5.15
2044 | Story7 | B92 | 32 MPa RC Beam (27.5 cm x 25 cm) | Beam | 32MPa | Concrete Rectangular | 250 | 275 | 687.5 | 4600 | 0.32 | 773.7 | G300E | 2501085.71 | 19.62 | G300E | 803303.59 | 6.3
2045 | Story7 | B93 | 32 MPa RC Beam (27.5 cm x 25 cm) | Beam | 32MPa | Concrete Rectangular | 250 | 275 | 687.5 | 4600 | 0.32 | 773.7 | G300E | 2500757.14 | 19.62 | G300E | 803303.59 | 6.3
2046 | Story7 | B94 | 32 MPa RC Beam (27.5 cm x 25 cm) | Beam | 32MPa | Concrete Rectangular | 250 | 275 | 687.5 | 4600 | 0.32 | 773.7 | G300E | 2428142.86 | 19.05 | G300E | 776949.12 | 6.1
2047 | Story7 | B95 | 32 MPa RC Beam (27.5 cm x 25 cm) | Beam | 32MPa | Concrete Rectangular | 250 | 275 | 687.5 | 4600 | 0.32 | 773.7 | G300E | 2449500 | 19.22 | G300E | 803303.59 | 6.3
2048 | Story7 | B96 | 32 MPa RC Beam (27.5 cm x 25 cm) | Beam | 32MPa | Concrete Rectangular | 250 | 275 | 687.5 | 4600 | 0.32 | 773.7 | G300E | 2392657.14 | 18.77 | G300E | 776949.12 | 6.1
2049 | Story7 | B97 | 32 MPa RC Beam (27.5 cm x 25 cm) | Beam | 32MPa | Concrete Rectangular | 250 | 275 | 687.5 | 4600 | 0.32 | 773.7 | G300E | 2442600 | 19.17 | G300E | 803303.59 | 6.3
2050 | Story7 | B98 | 32 MPa RC Beam (27.5 cm x 25 cm) | Beam | 32MPa | Concrete Rectangular | 250 | 275 | 687.5 | 4600 | 0.32 | 773.7 | G300E | 2380828.57 | 18.68 | G300E | 803303.59 | 6.3
2051 | Story7 | B99 | 32 MPa RC Beam (27.5 cm x 25 cm) | Beam | 32MPa | Concrete Rectangular | 250 | 275 | 687.5 | 4600 | 0.32 | 773.7 | G300E | 2433071.43 | 19.09 | G300E | 803303.59 | 6.3
2052 | Story8 | B1 | 32 MPa RC Beam (25 cm x 25 cm) | Beam | 32MPa | Concrete Rectangular | 250 | 250 | 625 | 4600 | 0.29 | 703.36 | G300E | 1765742.86 | 13.85 | G300E | 656485.71 | 5.15
2053 | Story8 | B10 | 32 MPa RC Beam (25 cm x 25 cm) | Beam | 32MPa | Concrete Rectangular | 250 | 250 | 625 | 4600 | 0.29 | 703.36 | G300E | 1556771.43 | 12.22 | G300E | 656485.71 | 5.15
2054 | Story8 | B100 | 32 MPa RC Beam (27.5 cm x 25 cm) | Beam | 32MPa | Concrete Rectangular | 250 | 275 | 687.5 | 4600 | 0.32 | 773.7 | G300E | 2389042.86 | 18.75 | G300E | 776949.12 | 6.1
2055 | Story8 | B101 | 32 MPa RC Beam (27.5 cm x 25 cm) | Beam | 32MPa | Concrete Rectangular | 250 | 275 | 687.5 | 4600 | 0.32 | 773.7 | G300E | 2433071.43 | 19.09 | G300E | 803303.59 | 6.3
2056 | Story8 | B102 | 32 MPa RC Beam (27.5 cm x 25 cm) | Beam | 32MPa | Concrete Rectangular | 250 | 275 | 687.5 | 4600 | 0.32 | 773.7 | G300E | 2430771.43 | 19.07 | G300E | 776949.12 | 6.1
2057 | Story8 | B103 | 32 MPa RC Beam (27.5 cm x 25 cm) | Beam | 32MPa | Concrete Rectangular | 250 | 275 | 687.5 | 4600 | 0.32 | 773.7 | G300E | 2389042.86 | 18.75 | G300E | 803303.59 | 6.3
2058 | Story8 | B104 | 32 MPa RC Beam (27.5 cm x 25 cm) | Beam | 32MPa | Concrete Rectangular | 250 | 275 | 687.5 | 4600 | 0.32 | 773.7 | G300E | 2438000 | 19.13 | G300E | 803303.59 | 6.3
2059 | Story8 | B105 | 32 MPa RC Beam (25 cm x 25 cm) | Beam | 32MPa | Concrete Rectangular | 250 | 250 | 625 | 4600 | 0.29 | 703.36 | G300E | 1558085.71 | 12.23 | G300E | 656485.71 | 5.15
2060 | Story8 | B106 | 32 MPa RC Beam (25 cm x 25 cm) | Beam | 32MPa | Concrete Rectangular | 250 | 250 | 625 | 4600 | 0.29 | 703.36 | G300E | 1809114.29 | 14.19 | G300E | 656485.71 | 5.15
2061 | Story8 | B107 | 32 MPa RC Beam (25 cm x 25 cm) | Beam | 32MPa | Concrete Rectangular | 250 | 250 | 625 | 4600 | 0.29 | 703.36 | G300E | 1775271.43 | 13.93 | G300E | 656485.71 | 5.15
2062 | Story8 | B108 | 32 MPa RC Beam (25 cm x 25 cm) | Beam | 32MPa | Concrete Rectangular | 250 | 250 | 625 | 4600 | 0.29 | 703.36 | G300E | 1764428.57 | 13.84 | G300E | 656485.71 | 5.15
2063 | Story8 | B109 | 32 MPa RC Beam (25 cm x 25 cm) | Beam | 32MPa | Concrete Rectangular | 250 | 250 | 625 | 4600 | 0.29 | 703.36 | G300E | 1764428.57 | 13.84 | G300E | 656485.71 | 5.15
2064 | Story8 | B11 | 32 MPa RC Beam (27.5 cm x 25 cm) | Beam | 32MPa | Concrete Rectangular | 250 | 275 | 687.5 | 4600 | 0.32 | 773.7 | G300E | 2433071.43 | 19.09 | G300E | 803303.59 | 6.3
2065 | Story8 | B110 | 32 MPa RC Beam (25 cm x 25 cm) | Beam | 32MPa | Concrete Rectangular | 250 | 250 | 625 | 4600 | 0.29 | 703.36 | G300E | 1764428.57 | 13.84 | G300E | 656485.71 | 5.15
2066 | Story8 | B111 | 32 MPa RC Beam (25 cm x 25 cm) | Beam | 32MPa | Concrete Rectangular | 250 | 250 | 625 | 4600 | 0.29 | 703.36 | G300E | 1775271.43 | 13.93 | G300E | 656485.71 | 5.15
2067 | Story8 | B112 | 32 MPa RC Beam (25 cm x 25 cm) | Beam | 32MPa | Concrete Rectangular | 250 | 250 | 625 | 4600 | 0.29 | 703.36 | G300E | 1809114.29 | 14.19 | G300E | 656485.71 | 5.15
2068 | Story8 | B12 | 32 MPa RC Beam (25 cm x 25 cm) | Beam | 32MPa | Concrete Rectangular | 250 | 250 | 625 | 4600 | 0.29 | 703.36 | G300E | 1567614.29 | 12.3 | G300E | 656485.71 | 5.15
2069 | Story8 | B13 | 32 MPa RC Beam (27.5 cm x 25 cm) | Beam | 32MPa | Concrete Rectangular | 250 | 275 | 687.5 | 4600 | 0.32 | 773.7 | G300E | 2389042.86 | 18.75 | G300E | 803303.59 | 6.3
2070 | Story8 | B14 | 32 MPa RC Beam (25 cm x 25 cm) | Beam | 32MPa | Concrete Rectangular | 250 | 250 | 625 | 4600 | 0.29 | 703.36 | G300E | 1558085.71 | 12.23 | G300E | 656485.71 | 5.15
2071 | Story8 | B15 | 32 MPa RC Beam (25 cm x 25 cm) | Beam | 32MPa | Concrete Rectangular | 250 | 250 | 625 | 4600 | 0.29 | 703.36 | G300E | 1558085.71 | 12.23 | G300E | 656485.71 | 5.15
2072 | Story8 | B16 | 32 MPa RC Beam (25 cm x 25 cm) | Beam | 32MPa | Concrete Rectangular | 250 | 250 | 625 | 4600 | 0.29 | 703.36 | G300E | 1773957.14 | 13.92 | G300E | 656485.71 | 5.15
2073 | Story8 | B17 | 32 MPa RC Beam (27.5 cm x 25 cm) | Beam | 32MPa | Concrete Rectangular | 250 | 275 | 687.5 | 4600 | 0.32 | 773.7 | G300E | 2371628.57 | 18.61 | G300E | 776949.12 | 6.1
2074 | Story8 | B18 | 32 MPa RC Beam (27.5 cm x 25 cm) | Beam | 32MPa | Concrete Rectangular | 250 | 275 | 687.5 | 4600 | 0.32 | 773.7 | G300E | 2396600 | 18.8 | G300E | 750594.65 | 5.89
2075 | Story8 | B19 | 32 MPa RC Beam (27.5 cm x 25 cm) | Beam | 32MPa | Concrete Rectangular | 250 | 275 | 687.5 | 4600 | 0.32 | 773.7 | G300E | 2188285.71 | 17.17 | G300E | 750594.65 | 5.89
2076 | Story8 | B2 | 32 MPa RC Beam (25 cm x 25 cm) | Beam | 32MPa | Concrete Rectangular | 250 | 250 | 625 | 4600 | 0.29 | 703.36 | G300E | 1522271.43 | 11.94 | G300E | 656485.71 | 5.15
2077 | Story8 | B20 | 32 MPa RC Beam (27.5 cm x 25 cm) | Beam | 32MPa | Concrete Rectangular | 250 | 275 | 687.5 | 4600 | 0.32 | 773.7 | G300E | 2447200 | 19.2 | G300E | 776949.12 | 6.1
2078 | Story8 | B21 | 32 MPa RC Beam (27.5 cm x 25 cm) | Beam | 32MPa | Concrete Rectangular | 250 | 275 | 687.5 | 4600 | 0.32 | 773.7 | G300E | 2170871.43 | 17.03 | G300E | 750594.65 | 5.89
2079 | Story8 | B22 | 32 MPa RC Beam (27.5 cm x 25 cm) | Beam | 32MPa | Concrete Rectangular | 250 | 275 | 687.5 | 4600 | 0.32 | 773.7 | G300E | 2550700 | 20.01 | G300E | 776949.12 | 6.1
2080 | Story8 | B23 | 32 MPa RC Beam (27.5 cm x 25 cm) | Beam | 32MPa | Concrete Rectangular | 250 | 275 | 687.5 | 4600 | 0.32 | 773.7 | G300E | 2158057.14 | 16.93 | G300E | 750594.65 | 5.89
2081 | Story8 | B24 | 32 MPa RC Beam (27.5 cm x 25 cm) | Beam | 32MPa | Concrete Rectangular | 250 | 275 | 687.5 | 4600 | 0.32 | 773.7 | G300E | 2468557.14 | 19.37 | G300E | 776949.12 | 6.1
2082 | Story8 | B25 | 32 MPa RC Beam (27.5 cm x 25 cm) | Beam | 32MPa | Concrete Rectangular | 250 | 275 | 687.5 | 4600 | 0.32 | 773.7 | G300E | 2171200 | 17.04 | G300E | 750594.65 | 5.89
2083 | Story8 | B26 | 32 MPa RC Beam (27.5 cm x 25 cm) | Beam | 32MPa | Concrete Rectangular | 250 | 275 | 687.5 | 4600 | 0.32 | 773.7 | G300E | 2299014.29 | 18.04 | G300E | 776949.12 | 6.1
2084 | Story8 | B27 | 32 MPa RC Beam (27.5 cm x 25 cm) | Beam | 32MPa | Concrete Rectangular | 250 | 275 | 687.5 | 4600 | 0.32 | 773.7 | G300E | 2213257.14 | 17.37 | G300E | 776949.12 | 6.1
2085 | Story8 | B28 | 32 MPa RC Beam (27.5 cm x 25 cm) | Beam | 32MPa | Concrete Rectangular | 250 | 275 | 687.5 | 4600 | 0.32 | 773.7 | G300E | 2213257.14 | 17.37 | G300E | 776949.12 | 6.1
2086 | Story8 | B29 | 32 MPa RC Beam (27.5 cm x 25 cm) | Beam | 32MPa | Concrete Rectangular | 250 | 275 | 687.5 | 4600 | 0.32 | 773.7 | G300E | 2389042.86 | 18.75 | G300E | 803303.59 | 6.3
2087 | Story8 | B3 | 32 MPa RC Beam (27.5 cm x 25 cm) | Beam | 32MPa | Concrete Rectangular | 250 | 275 | 687.5 | 4600 | 0.32 | 773.7 | G300E | 2479728.57 | 19.46 | G300E | 776949.12 | 6.1
2088 | Story8 | B30 | 32 MPa RC Beam (25 cm x 25 cm) | Beam | 32MPa | Concrete Rectangular | 250 | 250 | 625 | 4600 | 0.29 | 703.36 | G300E | 1567614.29 | 12.3 | G300E | 656485.71 | 5.15
2089 | Story8 | B31 | 32 MPa RC Beam (25 cm x 25 cm) | Beam | 32MPa | Concrete Rectangular | 250 | 250 | 625 | 4600 | 0.29 | 703.36 | G300E | 1764428.57 | 13.84 | G300E | 656485.71 | 5.15
2090 | Story8 | B32 | 32 MPa RC Beam (27.5 cm x 25 cm) | Beam | 32MPa | Concrete Rectangular | 250 | 275 | 687.5 | 4600 | 0.32 | 773.7 | G300E | 2432414.29 | 19.09 | G300E | 803303.59 | 6.3
2091 | Story8 | B33 | 32 MPa RC Beam (27.5 cm x 25 cm) | Beam | 32MPa | Concrete Rectangular | 250 | 275 | 687.5 | 4600 | 0.32 | 773.7 | G300E | 2388057.14 | 18.74 | G300E | 803303.59 | 6.3
2092 | Story8 | B34 | 32 MPa RC Beam (27.5 cm x 25 cm) | Beam | 32MPa | Concrete Rectangular | 250 | 275 | 687.5 | 4600 | 0.32 | 773.7 | G300E | 2273714.29 | 17.84 | G300E | 776949.12 | 6.1
2093 | Story8 | B35 | 32 MPa RC Beam (27.5 cm x 25 cm) | Beam | 32MPa | Concrete Rectangular | 250 | 275 | 687.5 | 4600 | 0.32 | 773.7 | G300E | 2308542.86 | 18.11 | G300E | 1215851.79 | 9.54
2094 | Story8 | B36 | 32 MPa RC Beam (27.5 cm x 25 cm) | Beam | 32MPa | Concrete Rectangular | 250 | 275 | 687.5 | 4600 | 0.32 | 773.7 | G300E | 2135057.14 | 16.75 | G300E | 1215851.79 | 9.54
2095 | Story8 | B37 | 32 MPa RC Beam (27.5 cm x 25 cm) | Beam | 32MPa | Concrete Rectangular | 250 | 275 | 687.5 | 4800 | 0.33 | 807.34 | G300E | 2983680 | 23.41 | G300E | 1724866.96 | 13.53
2096 | Story8 | B38 | 32 MPa RC Beam (27.5 cm x 25 cm) | Beam | 32MPa | Concrete Rectangular | 250 | 275 | 687.5 | 4600 | 0.32 | 773.7 | G300E | 1936928.57 | 15.2 | G300E | 1305811.61 | 10.25
2097 | Story8 | B39 | 32 MPa RC Beam (27.5 cm x 25 cm) | Beam | 32MPa | Concrete Rectangular | 250 | 275 | 687.5 | 4800 | 0.33 | 807.34 | G300E | 2934400 | 23.02 | G300E | 1750533.92 | 13.74
2098 | Story8 | B4 | 32 MPa RC Beam (25 cm x 25 cm) | Beam | 32MPa | Concrete Rectangular | 250 | 250 | 625 | 4600 | 0.29 | 703.36 | G300E | 1566300 | 12.29 | G300E | 656485.71 | 5.15
2099 | Story8 | B40 | 32 MPa RC Beam (27.5 cm x 25 cm) | Beam | 32MPa | Concrete Rectangular | 250 | 275 | 687.5 | 4600 | 0.32 | 773.7 | G300E | 2224100 | 17.45 | G300E | 1242206.26 | 9.75
2100 | Story8 | B41 | 32 MPa RC Beam (27.5 cm x 25 cm) | Beam | 32MPa | Concrete Rectangular | 250 | 275 | 687.5 | 4600 | 0.32 | 773.7 | G300E | 2224100 | 17.45 | G300E | 1242206.26 | 9.75
2101 | Story8 | B42 | 32 MPa RC Beam (27.5 cm x 25 cm) | Beam | 32MPa | Concrete Rectangular | 250 | 275 | 687.5 | 4600 | 0.32 | 773.7 | G300E | 2298685.71 | 18.04 | G300E | 776949.12 | 6.1
2102 | Story8 | B43 | 32 MPa RC Beam (27.5 cm x 25 cm) | Beam | 32MPa | Concrete Rectangular | 250 | 275 | 687.5 | 4600 | 0.32 | 773.7 | G300E | 2171528.57 | 17.04 | G300E | 750594.65 | 5.89
2103 | Story8 | B44 | 32 MPa RC Beam (27.5 cm x 25 cm) | Beam | 32MPa | Concrete Rectangular | 250 | 275 | 687.5 | 4600 | 0.32 | 773.7 | G300E | 2433071.43 | 19.09 | G300E | 803303.59 | 6.3
2104 | Story8 | B45 | 32 MPa RC Beam (25 cm x 25 cm) | Beam | 32MPa | Concrete Rectangular | 250 | 250 | 625 | 4600 | 0.29 | 703.36 | G300E | 1556771.43 | 12.22 | G300E | 656485.71 | 5.15
2105 | Story8 | B46 | 32 MPa RC Beam (25 cm x 25 cm) | Beam | 32MPa | Concrete Rectangular | 250 | 250 | 625 | 4600 | 0.29 | 703.36 | G300E | 1764428.57 | 13.84 | G300E | 656485.71 | 5.15
2106 | Story8 | B47 | 32 MPa RC Beam (27.5 cm x 25 cm) | Beam | 32MPa | Concrete Rectangular | 250 | 275 | 687.5 | 4600 | 0.32 | 773.7 | G300E | 2448185.71 | 19.21 | G300E | 803303.59 | 6.3
2107 | Story8 | B48 | 32 MPa RC Beam (27.5 cm x 25 cm) | Beam | 32MPa | Concrete Rectangular | 250 | 275 | 687.5 | 4600 | 0.32 | 773.7 | G300E | 2375571.43 | 18.64 | G300E | 803303.59 | 6.3
2108 | Story8 | B49 | 32 MPa RC Beam (27.5 cm x 25 cm) | Beam | 32MPa | Concrete Rectangular | 250 | 275 | 687.5 | 4600 | 0.32 | 773.7 | G300E | 2468557.14 | 19.37 | G300E | 776949.12 | 6.1
2109 | Story8 | B5 | 32 MPa RC Beam (27.5 cm x 25 cm) | Beam | 32MPa | Concrete Rectangular | 250 | 275 | 687.5 | 4600 | 0.32 | 773.7 | G300E | 2458042.86 | 19.29 | G300E | 803303.59 | 6.3
2110 | Story8 | B50 | 32 MPa RC Beam (27.5 cm x 25 cm) | Beam | 32MPa | Concrete Rectangular | 250 | 275 | 687.5 | 4600 | 0.32 | 773.7 | G300E | 2118300 | 16.62 | G300E | 1422125.9 | 11.16
2111 | Story8 | B51 | 32 MPa RC Beam (27.5 cm x 25 cm) | Beam | 32MPa | Concrete Rectangular | 250 | 275 | 687.5 | 4800 | 0.33 | 807.34 | G300E | 2909120 | 22.83 | G300E | 1750533.92 | 13.74
2112 | Story8 | B55 | 32 MPa RC Beam (27.5 cm x 25 cm) | Beam | 32MPa | Concrete Rectangular | 250 | 275 | 687.5 | 4600 | 0.32 | 773.7 | G300E | 2813053.33 | 22.07 | G300E | 1677595.01 | 13.16
2113 | Story8 | B56 | 32 MPa RC Beam (27.5 cm x 25 cm) | Beam | 32MPa | Concrete Rectangular | 250 | 275 | 687.5 | 4600 | 0.32 | 773.7 | G300E | 1936600 | 15.2 | G300E | 1279457.14 | 10.04
2114 | Story8 | B57 | 32 MPa RC Beam (27.5 cm x 25 cm) | Beam | 32MPa | Concrete Rectangular | 250 | 275 | 687.5 | 4600 | 0.32 | 773.7 | G300E | 2468885.71 | 19.37 | G300E | 776949.12 | 6.1
2115 | Story8 | B58 | 32 MPa RC Beam (27.5 cm x 25 cm) | Beam | 32MPa | Concrete Rectangular | 250 | 275 | 687.5 | 4600 | 0.32 | 773.7 | G300E | 2158057.14 | 16.93 | G300E | 750594.65 | 5.89
2116 | Story8 | B59 | 32 MPa RC Beam (27.5 cm x 25 cm) | Beam | 32MPa | Concrete Rectangular | 250 | 275 | 687.5 | 4600 | 0.32 | 773.7 | G300E | 2448185.71 | 19.21 | G300E | 803303.59 | 6.3
2117 | Story8 | B6 | 32 MPa RC Beam (25 cm x 25 cm) | Beam | 32MPa | Concrete Rectangular | 250 | 250 | 625 | 4600 | 0.29 | 703.36 | G300E | 1556442.86 | 12.21 | G300E | 656485.71 | 5.15
2118 | Story8 | B60 | 32 MPa RC Beam (25 cm x 25 cm) | Beam | 32MPa | Concrete Rectangular | 250 | 250 | 625 | 4600 | 0.29 | 703.36 | G300E | 1556114.29 | 12.21 | G300E | 656485.71 | 5.15
2119 | Story8 | B61 | 32 MPa RC Beam (25 cm x 25 cm) | Beam | 32MPa | Concrete Rectangular | 250 | 250 | 625 | 4600 | 0.29 | 703.36 | G300E | 1764428.57 | 13.84 | G300E | 656485.71 | 5.15
2120 | Story8 | B62 | 32 MPa RC Beam (27.5 cm x 25 cm) | Beam | 32MPa | Concrete Rectangular | 250 | 275 | 687.5 | 4600 | 0.32 | 773.7 | G300E | 2456728.57 | 19.28 | G300E | 803303.59 | 6.3
2121 | Story8 | B63 | 32 MPa RC Beam (27.5 cm x 25 cm) | Beam | 32MPa | Concrete Rectangular | 250 | 275 | 687.5 | 4600 | 0.32 | 773.7 | G300E | 2389042.86 | 18.75 | G300E | 776949.12 | 6.1
2122 | Story8 | B64 | 32 MPa RC Beam (27.5 cm x 25 cm) | Beam | 32MPa | Concrete Rectangular | 250 | 275 | 687.5 | 4600 | 0.32 | 773.7 | G300E | 2551685.71 | 20.02 | G300E | 776949.12 | 6.1
2123 | Story8 | B65 | 32 MPa RC Beam (27.5 cm x 25 cm) | Beam | 32MPa | Concrete Rectangular | 250 | 275 | 687.5 | 4600 | 0.32 | 773.7 | G300E | 2339428.57 | 18.36 | G300E | 1242206.26 | 9.75
2124 | Story8 | B66 | 32 MPa RC Beam (27.5 cm x 25 cm) | Beam | 32MPa | Concrete Rectangular | 250 | 275 | 687.5 | 4800 | 0.33 | 807.34 | G300E | 3017280 | 23.67 | G300E | 1750533.92 | 13.74
2125 | Story8 | B67 | 32 MPa RC Beam (27.5 cm x 25 cm) | Beam | 32MPa | Concrete Rectangular | 250 | 275 | 687.5 | 4600 | 0.32 | 773.7 | G300E | 2892786.67 | 22.7 | G300E | 1677595.01 | 13.16
2126 | Story8 | B69 | 32 MPa RC Beam (27.5 cm x 25 cm) | Beam | 32MPa | Concrete Rectangular | 250 | 275 | 687.5 | 4600 | 0.32 | 773.7 | G300E | 2813053.33 | 22.07 | G300E | 1677595.01 | 13.16
2127 | Story8 | B7 | 32 MPa RC Beam (27.5 cm x 25 cm) | Beam | 32MPa | Concrete Rectangular | 250 | 275 | 687.5 | 4600 | 0.32 | 773.7 | G300E | 2456728.57 | 19.28 | G300E | 803303.59 | 6.3
2128 | Story8 | B70 | 32 MPa RC Beam (27.5 cm x 25 cm) | Beam | 32MPa | Concrete Rectangular | 250 | 275 | 687.5 | 4600 | 0.32 | 773.7 | G300E | 2892786.67 | 22.7 | G300E | 1677595.01 | 13.16
2129 | Story8 | B71 | 32 MPa RC Beam (27.5 cm x 25 cm) | Beam | 32MPa | Concrete Rectangular | 250 | 275 | 687.5 | 4600 | 0.32 | 773.7 | G300E | 2224100 | 17.45 | G300E | 1242206.26 | 9.75
2130 | Story8 | B72 | 32 MPa RC Beam (27.5 cm x 25 cm) | Beam | 32MPa | Concrete Rectangular | 250 | 275 | 687.5 | 4600 | 0.32 | 773.7 | G300E | 2552014.29 | 20.02 | G300E | 776949.12 | 6.1
2131 | Story8 | B73 | 32 MPa RC Beam (27.5 cm x 25 cm) | Beam | 32MPa | Concrete Rectangular | 250 | 275 | 687.5 | 4600 | 0.32 | 773.7 | G300E | 2171528.57 | 17.04 | G300E | 750594.65 | 5.89
2132 | Story8 | B74 | 32 MPa RC Beam (27.5 cm x 25 cm) | Beam | 32MPa | Concrete Rectangular | 250 | 275 | 687.5 | 4600 | 0.32 | 773.7 | G300E | 2456728.57 | 19.28 | G300E | 803303.59 | 6.3
2133 | Story8 | B75 | 32 MPa RC Beam (25 cm x 25 cm) | Beam | 32MPa | Concrete Rectangular | 250 | 250 | 625 | 4600 | 0.29 | 703.36 | G300E | 1556771.43 | 12.22 | G300E | 656485.71 | 5.15
2134 | Story8 | B76 | 32 MPa RC Beam (25 cm x 25 cm) | Beam | 32MPa | Concrete Rectangular | 250 | 250 | 625 | 4600 | 0.29 | 703.36 | G300E | 1775271.43 | 13.93 | G300E | 656485.71 | 5.15
2135 | Story8 | B77 | 32 MPa RC Beam (27.5 cm x 25 cm) | Beam | 32MPa | Concrete Rectangular | 250 | 275 | 687.5 | 4600 | 0.32 | 773.7 | G300E | 2460671.43 | 19.31 | G300E | 803303.59 | 6.3
2136 | Story8 | B78 | 32 MPa RC Beam (27.5 cm x 25 cm) | Beam | 32MPa | Concrete Rectangular | 250 | 275 | 687.5 | 4600 | 0.32 | 773.7 | G300E | 2430771.43 | 19.07 | G300E | 776949.12 | 6.1
2137 | Story8 | B79 | 32 MPa RC Beam (27.5 cm x 25 cm) | Beam | 32MPa | Concrete Rectangular | 250 | 275 | 687.5 | 4600 | 0.32 | 773.7 | G300E | 2481700 | 19.47 | G300E | 776949.12 | 6.1
2138 | Story8 | B8 | 32 MPa RC Beam (25 cm x 25 cm) | Beam | 32MPa | Concrete Rectangular | 250 | 250 | 625 | 4600 | 0.29 | 703.36 | G300E | 1556114.29 | 12.21 | G300E | 656485.71 | 5.15
2139 | Story8 | B80 | 32 MPa RC Beam (27.5 cm x 25 cm) | Beam | 32MPa | Concrete Rectangular | 250 | 275 | 687.5 | 4600 | 0.32 | 773.7 | G300E | 2481700 | 19.47 | G300E | 776949.12 | 6.1
2140 | Story8 | B81 | 32 MPa RC Beam (27.5 cm x 25 cm) | Beam | 32MPa | Concrete Rectangular | 250 | 275 | 687.5 | 4600 | 0.32 | 773.7 | G300E | 2339757.14 | 18.36 | G300E | 1242206.26 | 9.75
2141 | Story8 | B82 | 32 MPa RC Beam (27.5 cm x 25 cm) | Beam | 32MPa | Concrete Rectangular | 250 | 275 | 687.5 | 4600 | 0.32 | 773.7 | G300E | 2552014.29 | 20.02 | G300E | 776949.12 | 6.1
2142 | Story8 | B83 | 32 MPa RC Beam (27.5 cm x 25 cm) | Beam | 32MPa | Concrete Rectangular | 250 | 275 | 687.5 | 4600 | 0.32 | 773.7 | G300E | 2118628.57 | 16.62 | G300E | 1395771.43 | 10.95
2143 | Story8 | B84 | 32 MPa RC Beam (27.5 cm x 25 cm) | Beam | 32MPa | Concrete Rectangular | 250 | 275 | 687.5 | 4600 | 0.32 | 773.7 | G300E | 2468885.71 | 19.37 | G300E | 776949.12 | 6.1
2144 | Story8 | B85 | 32 MPa RC Beam (27.5 cm x 25 cm) | Beam | 32MPa | Concrete Rectangular | 250 | 275 | 687.5 | 4600 | 0.32 | 773.7 | G300E | 2339428.57 | 18.36 | G300E | 1242206.26 | 9.75
2145 | Story8 | B86 | 32 MPa RC Beam (27.5 cm x 25 cm) | Beam | 32MPa | Concrete Rectangular | 250 | 275 | 687.5 | 4600 | 0.32 | 773.7 | G300E | 2298685.71 | 18.04 | G300E | 776949.12 | 6.1
2146 | Story8 | B87 | 32 MPa RC Beam (27.5 cm x 25 cm) | Beam | 32MPa | Concrete Rectangular | 250 | 275 | 687.5 | 4600 | 0.32 | 773.7 | G300E | 2481700 | 19.47 | G300E | 776949.12 | 6.1
2147 | Story8 | B88 | 32 MPa RC Beam (27.5 cm x 25 cm) | Beam | 32MPa | Concrete Rectangular | 250 | 275 | 687.5 | 4600 | 0.32 | 773.7 | G300E | 2213257.14 | 17.37 | G300E | 776949.12 | 6.1
2148 | Story8 | B89 | 32 MPa RC Beam (27.5 cm x 25 cm) | Beam | 32MPa | Concrete Rectangular | 250 | 275 | 687.5 | 4600 | 0.32 | 773.7 | G300E | 2460342.86 | 19.3 | G300E | 803303.59 | 6.3
2149 | Story8 | B9 | 32 MPa RC Beam (27.5 cm x 25 cm) | Beam | 32MPa | Concrete Rectangular | 250 | 275 | 687.5 | 4600 | 0.32 | 773.7 | G300E | 2448185.71 | 19.21 | G300E | 803303.59 | 6.3
2150 | Story8 | B90 | 32 MPa RC Beam (25 cm x 25 cm) | Beam | 32MPa | Concrete Rectangular | 250 | 250 | 625 | 4600 | 0.29 | 703.36 | G300E | 1567614.29 | 12.3 | G300E | 656485.71 | 5.15
2151 | Story8 | B91 | 32 MPa RC Beam (25 cm x 25 cm) | Beam | 32MPa | Concrete Rectangular | 250 | 250 | 625 | 4600 | 0.29 | 703.36 | G300E | 1809114.29 | 14.19 | G300E | 656485.71 | 5.15
2152 | Story8 | B92 | 32 MPa RC Beam (27.5 cm x 25 cm) | Beam | 32MPa | Concrete Rectangular | 250 | 275 | 687.5 | 4600 | 0.32 | 773.7 | G300E | 2438000 | 19.13 | G300E | 803303.59 | 6.3
2153 | Story8 | B93 | 32 MPa RC Beam (27.5 cm x 25 cm) | Beam | 32MPa | Concrete Rectangular | 250 | 275 | 687.5 | 4600 | 0.32 | 773.7 | G300E | 2438000 | 19.13 | G300E | 803303.59 | 6.3
2154 | Story8 | B94 | 32 MPa RC Beam (27.5 cm x 25 cm) | Beam | 32MPa | Concrete Rectangular | 250 | 275 | 687.5 | 4600 | 0.32 | 773.7 | G300E | 2430771.43 | 19.07 | G300E | 776949.12 | 6.1
2155 | Story8 | B95 | 32 MPa RC Beam (27.5 cm x 25 cm) | Beam | 32MPa | Concrete Rectangular | 250 | 275 | 687.5 | 4600 | 0.32 | 773.7 | G300E | 2460342.86 | 19.3 | G300E | 803303.59 | 6.3
2156 | Story8 | B96 | 32 MPa RC Beam (27.5 cm x 25 cm) | Beam | 32MPa | Concrete Rectangular | 250 | 275 | 687.5 | 4600 | 0.32 | 773.7 | G300E | 2389042.86 | 18.75 | G300E | 776949.12 | 6.1
2157 | Story8 | B97 | 32 MPa RC Beam (27.5 cm x 25 cm) | Beam | 32MPa | Concrete Rectangular | 250 | 275 | 687.5 | 4600 | 0.32 | 773.7 | G300E | 2456728.57 | 19.28 | G300E | 803303.59 | 6.3
2158 | Story8 | B98 | 32 MPa RC Beam (27.5 cm x 25 cm) | Beam | 32MPa | Concrete Rectangular | 250 | 275 | 687.5 | 4600 | 0.32 | 773.7 | G300E | 2375571.43 | 18.64 | G300E | 803303.59 | 6.3
2159 | Story8 | B99 | 32 MPa RC Beam (27.5 cm x 25 cm) | Beam | 32MPa | Concrete Rectangular | 250 | 275 | 687.5 | 4600 | 0.32 | 773.7 | G300E | 2448185.71 | 19.21 | G300E | 803303.59 | 6.3
2160 | Story9 | B1 | 32 MPa RC Beam (25 cm x 25 cm) | Beam | 32MPa | Concrete Rectangular | 250 | 250 | 625 | 4612.5 | 0.29 | 705.28 | G300E | 1830297.66 | 14.36 | G300E | 767981.25 | 6.03
2161 | Story9 | B10 | 32 MPa RC Beam (25 cm x 25 cm) | Beam | 32MPa | Concrete Rectangular | 250 | 250 | 625 | 4612.5 | 0.29 | 705.28 | G300E | 1634266.41 | 12.82 | G300E | 767981.25 | 6.03
2162 | Story9 | B100 | 32 MPa RC Beam (27.5 cm x 25 cm) | Beam | 32MPa | Concrete Rectangular | 250 | 275 | 687.5 | 4612.5 | 0.32 | 775.8 | G300E | 2394175.78 | 18.79 | G300E | 885780.97 | 6.95
2163 | Story9 | B101 | 32 MPa RC Beam (27.5 cm x 25 cm) | Beam | 32MPa | Concrete Rectangular | 250 | 275 | 687.5 | 4612.5 | 0.32 | 775.8 | G300E | 2400806.25 | 18.84 | G300E | 932026.61 | 7.31
2164 | Story9 | B102 | 32 MPa RC Beam (27.5 cm x 25 cm) | Beam | 32MPa | Concrete Rectangular | 250 | 275 | 687.5 | 4612.5 | 0.32 | 775.8 | G300E | 2435976.56 | 19.11 | G300E | 862658.15 | 6.77
2165 | Story9 | B103 | 32 MPa RC Beam (27.5 cm x 25 cm) | Beam | 32MPa | Concrete Rectangular | 250 | 275 | 687.5 | 4612.5 | 0.32 | 775.8 | G300E | 2350357.03 | 18.44 | G300E | 932026.61 | 7.31
2166 | Story9 | B104 | 32 MPa RC Beam (27.5 cm x 25 cm) | Beam | 32MPa | Concrete Rectangular | 250 | 275 | 687.5 | 4612.5 | 0.32 | 775.8 | G300E | 2465092.97 | 19.34 | G300E | 932026.61 | 7.31
2167 | Story9 | B105 | 32 MPa RC Beam (25 cm x 25 cm) | Beam | 32MPa | Concrete Rectangular | 250 | 250 | 625 | 4612.5 | 0.29 | 705.28 | G300E | 1580357.81 | 12.4 | G300E | 767981.25 | 6.03
2168 | Story9 | B106 | 32 MPa RC Beam (25 cm x 25 cm) | Beam | 32MPa | Concrete Rectangular | 250 | 250 | 625 | 4612.5 | 0.29 | 705.28 | G300E | 1869792.19 | 14.67 | G300E | 767981.25 | 6.03
2169 | Story9 | B107 | 32 MPa RC Beam (25 cm x 25 cm) | Beam | 32MPa | Concrete Rectangular | 250 | 250 | 625 | 4612.5 | 0.29 | 705.28 | G300E | 1832315.62 | 14.38 | G300E | 767981.25 | 6.03
2170 | Story9 | B108 | 32 MPa RC Beam (25 cm x 25 cm) | Beam | 32MPa | Concrete Rectangular | 250 | 250 | 625 | 4612.5 | 0.29 | 705.28 | G300E | 1821072.66 | 14.29 | G300E | 767981.25 | 6.03
2171 | Story9 | B109 | 32 MPa RC Beam (25 cm x 25 cm) | Beam | 32MPa | Concrete Rectangular | 250 | 250 | 625 | 4612.5 | 0.29 | 705.28 | G300E | 1820784.38 | 14.29 | G300E | 767981.25 | 6.03
2172 | Story9 | B11 | 32 MPa RC Beam (27.5 cm x 25 cm) | Beam | 32MPa | Concrete Rectangular | 250 | 275 | 687.5 | 4612.5 | 0.32 | 775.8 | G300E | 2400806.25 | 18.84 | G300E | 932026.61 | 7.31
2173 | Story9 | B110 | 32 MPa RC Beam (25 cm x 25 cm) | Beam | 32MPa | Concrete Rectangular | 250 | 250 | 625 | 4612.5 | 0.29 | 705.28 | G300E | 1821360.94 | 14.29 | G300E | 767981.25 | 6.03
2174 | Story9 | B111 | 32 MPa RC Beam (25 cm x 25 cm) | Beam | 32MPa | Concrete Rectangular | 250 | 250 | 625 | 4612.5 | 0.29 | 705.28 | G300E | 1831739.06 | 14.37 | G300E | 767981.25 | 6.03
2175 | Story9 | B112 | 32 MPa RC Beam (25 cm x 25 cm) | Beam | 32MPa | Concrete Rectangular | 250 | 250 | 625 | 4612.5 | 0.29 | 705.28 | G300E | 1869792.19 | 14.67 | G300E | 767981.25 | 6.03
2176 | Story9 | B12 | 32 MPa RC Beam (25 cm x 25 cm) | Beam | 32MPa | Concrete Rectangular | 250 | 250 | 625 | 4612.5 | 0.29 | 705.28 | G300E | 1644932.81 | 12.91 | G300E | 767981.25 | 6.03
2177 | Story9 | B13 | 32 MPa RC Beam (27.5 cm x 25 cm) | Beam | 32MPa | Concrete Rectangular | 250 | 275 | 687.5 | 4612.5 | 0.32 | 775.8 | G300E | 2350068.75 | 18.44 | G300E | 932026.61 | 7.31
2178 | Story9 | B14 | 32 MPa RC Beam (25 cm x 25 cm) | Beam | 32MPa | Concrete Rectangular | 250 | 250 | 625 | 4612.5 | 0.29 | 705.28 | G300E | 1580357.81 | 12.4 | G300E | 767981.25 | 6.03
2179 | Story9 | B15 | 32 MPa RC Beam (25 cm x 25 cm) | Beam | 32MPa | Concrete Rectangular | 250 | 250 | 625 | 4612.5 | 0.29 | 705.28 | G300E | 1580646.09 | 12.4 | G300E | 767981.25 | 6.03
2180 | Story9 | B16 | 32 MPa RC Beam (25 cm x 25 cm) | Beam | 32MPa | Concrete Rectangular | 250 | 250 | 625 | 4612.5 | 0.29 | 705.28 | G300E | 1830009.38 | 14.36 | G300E | 767981.25 | 6.03
2181 | Story9 | B17 | 32 MPa RC Beam (27.5 cm x 25 cm) | Beam | 32MPa | Concrete Rectangular | 250 | 275 | 687.5 | 4612.5 | 0.32 | 775.8 | G300E | 2334501.56 | 18.32 | G300E | 908903.79 | 7.13
2182 | Story9 | B18 | 32 MPa RC Beam (27.5 cm x 25 cm) | Beam | 32MPa | Concrete Rectangular | 250 | 275 | 687.5 | 4612.5 | 0.32 | 775.8 | G300E | 2403977.34 | 18.86 | G300E | 862658.15 | 6.77
2183 | Story9 | B19 | 32 MPa RC Beam (27.5 cm x 25 cm) | Beam | 32MPa | Concrete Rectangular | 250 | 275 | 687.5 | 4612.5 | 0.32 | 775.8 | G300E | 2222648.44 | 17.44 | G300E | 862658.15 | 6.77
2184 | Story9 | B2 | 32 MPa RC Beam (25 cm x 25 cm) | Beam | 32MPa | Concrete Rectangular | 250 | 250 | 625 | 4612.5 | 0.29 | 705.28 | G300E | 1542592.97 | 12.1 | G300E | 767981.25 | 6.03
2185 | Story9 | B20 | 32 MPa RC Beam (27.5 cm x 25 cm) | Beam | 32MPa | Concrete Rectangular | 250 | 275 | 687.5 | 4612.5 | 0.32 | 775.8 | G300E | 2459615.62 | 19.3 | G300E | 862658.15 | 6.77
2186 | Story9 | B21 | 32 MPa RC Beam (27.5 cm x 25 cm) | Beam | 32MPa | Concrete Rectangular | 250 | 275 | 687.5 | 4612.5 | 0.32 | 775.8 | G300E | 2205063.28 | 17.3 | G300E | 862658.15 | 6.77
2187 | Story9 | B22 | 32 MPa RC Beam (27.5 cm x 25 cm) | Beam | 32MPa | Concrete Rectangular | 250 | 275 | 687.5 | 4612.5 | 0.32 | 775.8 | G300E | 2564550 | 20.12 | G300E | 908903.79 | 7.13
2188 | Story9 | B23 | 32 MPa RC Beam (27.5 cm x 25 cm) | Beam | 32MPa | Concrete Rectangular | 250 | 275 | 687.5 | 4612.5 | 0.32 | 775.8 | G300E | 2191802.34 | 17.2 | G300E | 862658.15 | 6.77
2189 | Story9 | B24 | 32 MPa RC Beam (27.5 cm x 25 cm) | Beam | 32MPa | Concrete Rectangular | 250 | 275 | 687.5 | 4612.5 | 0.32 | 775.8 | G300E | 2493344.53 | 19.56 | G300E | 932026.61 | 7.31
2190 | Story9 | B25 | 32 MPa RC Beam (27.5 cm x 25 cm) | Beam | 32MPa | Concrete Rectangular | 250 | 275 | 687.5 | 4612.5 | 0.32 | 775.8 | G300E | 2205928.12 | 17.31 | G300E | 862658.15 | 6.77
2191 | Story9 | B26 | 32 MPa RC Beam (27.5 cm x 25 cm) | Beam | 32MPa | Concrete Rectangular | 250 | 275 | 687.5 | 4612.5 | 0.32 | 775.8 | G300E | 2334789.84 | 18.32 | G300E | 932026.61 | 7.31
2192 | Story9 | B27 | 32 MPa RC Beam (27.5 cm x 25 cm) | Beam | 32MPa | Concrete Rectangular | 250 | 275 | 687.5 | 4612.5 | 0.32 | 775.8 | G300E | 2247440.62 | 17.63 | G300E | 885780.97 | 6.95
2193 | Story9 | B28 | 32 MPa RC Beam (27.5 cm x 25 cm) | Beam | 32MPa | Concrete Rectangular | 250 | 275 | 687.5 | 4612.5 | 0.32 | 775.8 | G300E | 2247728.91 | 17.64 | G300E | 885780.97 | 6.95
2194 | Story9 | B29 | 32 MPa RC Beam (27.5 cm x 25 cm) | Beam | 32MPa | Concrete Rectangular | 250 | 275 | 687.5 | 4612.5 | 0.32 | 775.8 | G300E | 2350357.03 | 18.44 | G300E | 932026.61 | 7.31
2195 | Story9 | B3 | 32 MPa RC Beam (27.5 cm x 25 cm) | Beam | 32MPa | Concrete Rectangular | 250 | 275 | 687.5 | 4612.5 | 0.32 | 775.8 | G300E | 2499686.72 | 19.61 | G300E | 908903.79 | 7.13
2196 | Story9 | B30 | 32 MPa RC Beam (25 cm x 25 cm) | Beam | 32MPa | Concrete Rectangular | 250 | 250 | 625 | 4612.5 | 0.29 | 705.28 | G300E | 1644932.81 | 12.91 | G300E | 767981.25 | 6.03
2197 | Story9 | B31 | 32 MPa RC Beam (25 cm x 25 cm) | Beam | 32MPa | Concrete Rectangular | 250 | 250 | 625 | 4612.5 | 0.29 | 705.28 | G300E | 1821072.66 | 14.29 | G300E | 767981.25 | 6.03
2198 | Story9 | B32 | 32 MPa RC Beam (27.5 cm x 25 cm) | Beam | 32MPa | Concrete Rectangular | 250 | 275 | 687.5 | 4612.5 | 0.32 | 775.8 | G300E | 2399941.41 | 18.83 | G300E | 932026.61 | 7.31
2199 | Story9 | B33 | 32 MPa RC Beam (27.5 cm x 25 cm) | Beam | 32MPa | Concrete Rectangular | 250 | 275 | 687.5 | 4612.5 | 0.32 | 775.8 | G300E | 2393310.94 | 18.78 | G300E | 885780.97 | 6.95
2200 | Story9 | B34 | 32 MPa RC Beam (27.5 cm x 25 cm) | Beam | 32MPa | Concrete Rectangular | 250 | 275 | 687.5 | 4612.5 | 0.32 | 775.8 | G300E | 2309421.09 | 18.12 | G300E | 908903.79 | 7.13
2201 | Story9 | B35 | 32 MPa RC Beam (27.5 cm x 25 cm) | Beam | 32MPa | Concrete Rectangular | 250 | 275 | 687.5 | 4612.5 | 0.32 | 775.8 | G300E | 2323546.88 | 18.23 | G300E | 1270864.4 | 9.97
2202 | Story9 | B36 | 32 MPa RC Beam (27.5 cm x 25 cm) | Beam | 32MPa | Concrete Rectangular | 250 | 275 | 687.5 | 4612.5 | 0.32 | 775.8 | G300E | 2165568.75 | 16.99 | G300E | 1270864.4 | 9.97
2203 | Story9 | B37 | 32 MPa RC Beam (27.5 cm x 25 cm) | Beam | 32MPa | Concrete Rectangular | 250 | 275 | 687.5 | 4800 | 0.33 | 807.34 | G300E | 2735100 | 21.46 | G300E | 1747325.55 | 13.71
2204 | Story9 | B38 | 32 MPa RC Beam (27.5 cm x 25 cm) | Beam | 32MPa | Concrete Rectangular | 250 | 275 | 687.5 | 4612.5 | 0.32 | 775.8 | G300E | 1969249.22 | 15.45 | G300E | 1428721.88 | 11.21
2205 | Story9 | B39 | 32 MPa RC Beam (27.5 cm x 25 cm) | Beam | 32MPa | Concrete Rectangular | 250 | 275 | 687.5 | 4800 | 0.33 | 807.34 | G300E | 2741400 | 21.51 | G300E | 1747325.55 | 13.71
2206 | Story9 | B4 | 32 MPa RC Beam (25 cm x 25 cm) | Beam | 32MPa | Concrete Rectangular | 250 | 250 | 625 | 4612.5 | 0.29 | 705.28 | G300E | 1643491.41 | 12.9 | G300E | 767981.25 | 6.03
2207 | Story9 | B40 | 32 MPa RC Beam (27.5 cm x 25 cm) | Beam | 32MPa | Concrete Rectangular | 250 | 275 | 687.5 | 4612.5 | 0.32 | 775.8 | G300E | 2246864.06 | 17.63 | G300E | 1293987.22 | 10.15
2208 | Story9 | B41 | 32 MPa RC Beam (27.5 cm x 25 cm) | Beam | 32MPa | Concrete Rectangular | 250 | 275 | 687.5 | 4612.5 | 0.32 | 775.8 | G300E | 2246287.5 | 17.63 | G300E | 1293987.22 | 10.15
2209 | Story9 | B42 | 32 MPa RC Beam (27.5 cm x 25 cm) | Beam | 32MPa | Concrete Rectangular | 250 | 275 | 687.5 | 4612.5 | 0.32 | 775.8 | G300E | 2334789.84 | 18.32 | G300E | 932026.61 | 7.31
2210 | Story9 | B43 | 32 MPa RC Beam (27.5 cm x 25 cm) | Beam | 32MPa | Concrete Rectangular | 250 | 275 | 687.5 | 4612.5 | 0.32 | 775.8 | G300E | 2205928.12 | 17.31 | G300E | 862658.15 | 6.77
2211 | Story9 | B44 | 32 MPa RC Beam (27.5 cm x 25 cm) | Beam | 32MPa | Concrete Rectangular | 250 | 275 | 687.5 | 4612.5 | 0.32 | 775.8 | G300E | 2400806.25 | 18.84 | G300E | 932026.61 | 7.31
2212 | Story9 | B45 | 32 MPa RC Beam (25 cm x 25 cm) | Beam | 32MPa | Concrete Rectangular | 250 | 250 | 625 | 4612.5 | 0.29 | 705.28 | G300E | 1633978.12 | 12.82 | G300E | 767981.25 | 6.03
2213 | Story9 | B46 | 32 MPa RC Beam (25 cm x 25 cm) | Beam | 32MPa | Concrete Rectangular | 250 | 250 | 625 | 4612.5 | 0.29 | 705.28 | G300E | 1820784.38 | 14.29 | G300E | 767981.25 | 6.03
2214 | Story9 | B47 | 32 MPa RC Beam (27.5 cm x 25 cm) | Beam | 32MPa | Concrete Rectangular | 250 | 275 | 687.5 | 4612.5 | 0.32 | 775.8 | G300E | 2473164.84 | 19.41 | G300E | 932026.61 | 7.31
2215 | Story9 | B48 | 32 MPa RC Beam (27.5 cm x 25 cm) | Beam | 32MPa | Concrete Rectangular | 250 | 275 | 687.5 | 4612.5 | 0.32 | 775.8 | G300E | 2380050 | 18.67 | G300E | 908903.79 | 7.13
2216 | Story9 | B49 | 32 MPa RC Beam (27.5 cm x 25 cm) | Beam | 32MPa | Concrete Rectangular | 250 | 275 | 687.5 | 4612.5 | 0.32 | 775.8 | G300E | 2493056.25 | 19.56 | G300E | 932026.61 | 7.31
2217 | Story9 | B5 | 32 MPa RC Beam (27.5 cm x 25 cm) | Beam | 32MPa | Concrete Rectangular | 250 | 275 | 687.5 | 4612.5 | 0.32 | 775.8 | G300E | 2489885.16 | 19.54 | G300E | 932026.61 | 7.31
2218 | Story9 | B50 | 32 MPa RC Beam (27.5 cm x 25 cm) | Beam | 32MPa | Concrete Rectangular | 250 | 275 | 687.5 | 4612.5 | 0.32 | 775.8 | G300E | 2126939.06 | 16.69 | G300E | 1632825 | 12.81
2219 | Story9 | B51 | 32 MPa RC Beam (27.5 cm x 25 cm) | Beam | 32MPa | Concrete Rectangular | 250 | 275 | 687.5 | 4800 | 0.33 | 807.34 | G300E | 2713500 | 21.29 | G300E | 1747325.55 | 13.71
2220 | Story9 | B55 | 32 MPa RC Beam (27.5 cm x 25 cm) | Beam | 32MPa | Concrete Rectangular | 250 | 275 | 687.5 | 4612.5 | 0.32 | 775.8 | G300E | 2635467.19 | 20.68 | G300E | 1679070.65 | 13.17
2221 | Story9 | B56 | 32 MPa RC Beam (27.5 cm x 25 cm) | Beam | 32MPa | Concrete Rectangular | 250 | 275 | 687.5 | 4612.5 | 0.32 | 775.8 | G300E | 1968384.38 | 15.44 | G300E | 1428721.88 | 11.21
2222 | Story9 | B57 | 32 MPa RC Beam (27.5 cm x 25 cm) | Beam | 32MPa | Concrete Rectangular | 250 | 275 | 687.5 | 4612.5 | 0.32 | 775.8 | G300E | 2493632.81 | 19.57 | G300E | 932026.61 | 7.31
2223 | Story9 | B58 | 32 MPa RC Beam (27.5 cm x 25 cm) | Beam | 32MPa | Concrete Rectangular | 250 | 275 | 687.5 | 4612.5 | 0.32 | 775.8 | G300E | 2191802.34 | 17.2 | G300E | 862658.15 | 6.77
2224 | Story9 | B59 | 32 MPa RC Beam (27.5 cm x 25 cm) | Beam | 32MPa | Concrete Rectangular | 250 | 275 | 687.5 | 4612.5 | 0.32 | 775.8 | G300E | 2473453.12 | 19.41 | G300E | 932026.61 | 7.31
2225 | Story9 | B6 | 32 MPa RC Beam (25 cm x 25 cm) | Beam | 32MPa | Concrete Rectangular | 250 | 250 | 625 | 4612.5 | 0.29 | 705.28 | G300E | 1633978.12 | 12.82 | G300E | 767981.25 | 6.03
2226 | Story9 | B60 | 32 MPa RC Beam (25 cm x 25 cm) | Beam | 32MPa | Concrete Rectangular | 250 | 250 | 625 | 4612.5 | 0.29 | 705.28 | G300E | 1633978.12 | 12.82 | G300E | 767981.25 | 6.03
2227 | Story9 | B61 | 32 MPa RC Beam (25 cm x 25 cm) | Beam | 32MPa | Concrete Rectangular | 250 | 250 | 625 | 4612.5 | 0.29 | 705.28 | G300E | 1821360.94 | 14.29 | G300E | 767981.25 | 6.03
2228 | Story9 | B62 | 32 MPa RC Beam (27.5 cm x 25 cm) | Beam | 32MPa | Concrete Rectangular | 250 | 275 | 687.5 | 4612.5 | 0.32 | 775.8 | G300E | 2484984.38 | 19.5 | G300E | 932026.61 | 7.31
2229 | Story9 | B63 | 32 MPa RC Beam (27.5 cm x 25 cm) | Beam | 32MPa | Concrete Rectangular | 250 | 275 | 687.5 | 4612.5 | 0.32 | 775.8 | G300E | 2394175.78 | 18.79 | G300E | 885780.97 | 6.95
2230 | Story9 | B64 | 32 MPa RC Beam (27.5 cm x 25 cm) | Beam | 32MPa | Concrete Rectangular | 250 | 275 | 687.5 | 4612.5 | 0.32 | 775.8 | G300E | 2565126.56 | 20.13 | G300E | 908903.79 | 7.13
2231 | Story9 | B65 | 32 MPa RC Beam (27.5 cm x 25 cm) | Beam | 32MPa | Concrete Rectangular | 250 | 275 | 687.5 | 4612.5 | 0.32 | 775.8 | G300E | 2353239.84 | 18.46 | G300E | 1293987.22 | 10.15
2232 | Story9 | B66 | 32 MPa RC Beam (27.5 cm x 25 cm) | Beam | 32MPa | Concrete Rectangular | 250 | 275 | 687.5 | 4800 | 0.33 | 807.34 | G300E | 2763300 | 21.68 | G300E | 1747325.55 | 13.71
2233 | Story9 | B67 | 32 MPa RC Beam (27.5 cm x 25 cm) | Beam | 32MPa | Concrete Rectangular | 250 | 275 | 687.5 | 4612.5 | 0.32 | 775.8 | G300E | 2657376.56 | 20.85 | G300E | 1679070.65 | 13.17
2234 | Story9 | B69 | 32 MPa RC Beam (27.5 cm x 25 cm) | Beam | 32MPa | Concrete Rectangular | 250 | 275 | 687.5 | 4612.5 | 0.32 | 775.8 | G300E | 2636043.75 | 20.68 | G300E | 1679070.65 | 13.17
2235 | Story9 | B7 | 32 MPa RC Beam (27.5 cm x 25 cm) | Beam | 32MPa | Concrete Rectangular | 250 | 275 | 687.5 | 4612.5 | 0.32 | 775.8 | G300E | 2484696.09 | 19.5 | G300E | 932026.61 | 7.31
2236 | Story9 | B70 | 32 MPa RC Beam (27.5 cm x 25 cm) | Beam | 32MPa | Concrete Rectangular | 250 | 275 | 687.5 | 4612.5 | 0.32 | 775.8 | G300E | 2657953.12 | 20.86 | G300E | 1679070.65 | 13.17
2237 | Story9 | B71 | 32 MPa RC Beam (27.5 cm x 25 cm) | Beam | 32MPa | Concrete Rectangular | 250 | 275 | 687.5 | 4612.5 | 0.32 | 775.8 | G300E | 2246287.5 | 17.63 | G300E | 1293987.22 | 10.15
2238 | Story9 | B72 | 32 MPa RC Beam (27.5 cm x 25 cm) | Beam | 32MPa | Concrete Rectangular | 250 | 275 | 687.5 | 4612.5 | 0.32 | 775.8 | G300E | 2565414.84 | 20.13 | G300E | 908903.79 | 7.13
2239 | Story9 | B73 | 32 MPa RC Beam (27.5 cm x 25 cm) | Beam | 32MPa | Concrete Rectangular | 250 | 275 | 687.5 | 4612.5 | 0.32 | 775.8 | G300E | 2205928.12 | 17.31 | G300E | 862658.15 | 6.77
2240 | Story9 | B74 | 32 MPa RC Beam (27.5 cm x 25 cm) | Beam | 32MPa | Concrete Rectangular | 250 | 275 | 687.5 | 4612.5 | 0.32 | 775.8 | G300E | 2484696.09 | 19.5 | G300E | 932026.61 | 7.31
2241 | Story9 | B75 | 32 MPa RC Beam (25 cm x 25 cm) | Beam | 32MPa | Concrete Rectangular | 250 | 250 | 625 | 4612.5 | 0.29 | 705.28 | G300E | 1634266.41 | 12.82 | G300E | 767981.25 | 6.03
2242 | Story9 | B76 | 32 MPa RC Beam (25 cm x 25 cm) | Beam | 32MPa | Concrete Rectangular | 250 | 250 | 625 | 4612.5 | 0.29 | 705.28 | G300E | 1831739.06 | 14.37 | G300E | 767981.25 | 6.03
2243 | Story9 | B77 | 32 MPa RC Beam (27.5 cm x 25 cm) | Beam | 32MPa | Concrete Rectangular | 250 | 275 | 687.5 | 4612.5 | 0.32 | 775.8 | G300E | 2491326.56 | 19.55 | G300E | 932026.61 | 7.31
2244 | Story9 | B78 | 32 MPa RC Beam (27.5 cm x 25 cm) | Beam | 32MPa | Concrete Rectangular | 250 | 275 | 687.5 | 4612.5 | 0.32 | 775.8 | G300E | 2435976.56 | 19.11 | G300E | 862658.15 | 6.77
2245 | Story9 | B79 | 32 MPa RC Beam (27.5 cm x 25 cm) | Beam | 32MPa | Concrete Rectangular | 250 | 275 | 687.5 | 4612.5 | 0.32 | 775.8 | G300E | 2493921.09 | 19.57 | G300E | 885780.97 | 6.95
2246 | Story9 | B8 | 32 MPa RC Beam (25 cm x 25 cm) | Beam | 32MPa | Concrete Rectangular | 250 | 250 | 625 | 4612.5 | 0.29 | 705.28 | G300E | 1633978.12 | 12.82 | G300E | 767981.25 | 6.03
2247 | Story9 | B80 | 32 MPa RC Beam (27.5 cm x 25 cm) | Beam | 32MPa | Concrete Rectangular | 250 | 275 | 687.5 | 4612.5 | 0.32 | 775.8 | G300E | 2493632.81 | 19.57 | G300E | 885780.97 | 6.95
2248 | Story9 | B81 | 32 MPa RC Beam (27.5 cm x 25 cm) | Beam | 32MPa | Concrete Rectangular | 250 | 275 | 687.5 | 4612.5 | 0.32 | 775.8 | G300E | 2353239.84 | 18.46 | G300E | 1293987.22 | 10.15
2249 | Story9 | B82 | 32 MPa RC Beam (27.5 cm x 25 cm) | Beam | 32MPa | Concrete Rectangular | 250 | 275 | 687.5 | 4612.5 | 0.32 | 775.8 | G300E | 2565414.84 | 20.13 | G300E | 908903.79 | 7.13
2250 | Story9 | B83 | 32 MPa RC Beam (27.5 cm x 25 cm) | Beam | 32MPa | Concrete Rectangular | 250 | 275 | 687.5 | 4612.5 | 0.32 | 775.8 | G300E | 2126939.06 | 16.69 | G300E | 1632825 | 12.81
2251 | Story9 | B84 | 32 MPa RC Beam (27.5 cm x 25 cm) | Beam | 32MPa | Concrete Rectangular | 250 | 275 | 687.5 | 4612.5 | 0.32 | 775.8 | G300E | 2493632.81 | 19.57 | G300E | 932026.61 | 7.31
2252 | Story9 | B85 | 32 MPa RC Beam (27.5 cm x 25 cm) | Beam | 32MPa | Concrete Rectangular | 250 | 275 | 687.5 | 4612.5 | 0.32 | 775.8 | G300E | 2352951.56 | 18.46 | G300E | 1293987.22 | 10.15
2253 | Story9 | B86 | 32 MPa RC Beam (27.5 cm x 25 cm) | Beam | 32MPa | Concrete Rectangular | 250 | 275 | 687.5 | 4612.5 | 0.32 | 775.8 | G300E | 2334501.56 | 18.32 | G300E | 932026.61 | 7.31
2254 | Story9 | B87 | 32 MPa RC Beam (27.5 cm x 25 cm) | Beam | 32MPa | Concrete Rectangular | 250 | 275 | 687.5 | 4612.5 | 0.32 | 775.8 | G300E | 2493632.81 | 19.57 | G300E | 885780.97 | 6.95
2255 | Story9 | B88 | 32 MPa RC Beam (27.5 cm x 25 cm) | Beam | 32MPa | Concrete Rectangular | 250 | 275 | 687.5 | 4612.5 | 0.32 | 775.8 | G300E | 2247440.62 | 17.63 | G300E | 885780.97 | 6.95
2256 | Story9 | B89 | 32 MPa RC Beam (27.5 cm x 25 cm) | Beam | 32MPa | Concrete Rectangular | 250 | 275 | 687.5 | 4612.5 | 0.32 | 775.8 | G300E | 2491326.56 | 19.55 | G300E | 932026.61 | 7.31
2257 | Story9 | B9 | 32 MPa RC Beam (27.5 cm x 25 cm) | Beam | 32MPa | Concrete Rectangular | 250 | 275 | 687.5 | 4612.5 | 0.32 | 775.8 | G300E | 2473741.41 | 19.41 | G300E | 932026.61 | 7.31
2258 | Story9 | B90 | 32 MPa RC Beam (25 cm x 25 cm) | Beam | 32MPa | Concrete Rectangular | 250 | 250 | 625 | 4612.5 | 0.29 | 705.28 | G300E | 1644932.81 | 12.91 | G300E | 767981.25 | 6.03
2259 | Story9 | B91 | 32 MPa RC Beam (25 cm x 25 cm) | Beam | 32MPa | Concrete Rectangular | 250 | 250 | 625 | 4612.5 | 0.29 | 705.28 | G300E | 1869792.19 | 14.67 | G300E | 767981.25 | 6.03
2260 | Story9 | B92 | 32 MPa RC Beam (27.5 cm x 25 cm) | Beam | 32MPa | Concrete Rectangular | 250 | 275 | 687.5 | 4612.5 | 0.32 | 775.8 | G300E | 2465092.97 | 19.34 | G300E | 932026.61 | 7.31
2261 | Story9 | B93 | 32 MPa RC Beam (27.5 cm x 25 cm) | Beam | 32MPa | Concrete Rectangular | 250 | 275 | 687.5 | 4612.5 | 0.32 | 775.8 | G300E | 2465092.97 | 19.34 | G300E | 932026.61 | 7.31
2262 | Story9 | B94 | 32 MPa RC Beam (27.5 cm x 25 cm) | Beam | 32MPa | Concrete Rectangular | 250 | 275 | 687.5 | 4612.5 | 0.32 | 775.8 | G300E | 2435976.56 | 19.11 | G300E | 862658.15 | 6.77
2263 | Story9 | B95 | 32 MPa RC Beam (27.5 cm x 25 cm) | Beam | 32MPa | Concrete Rectangular | 250 | 275 | 687.5 | 4612.5 | 0.32 | 775.8 | G300E | 2491326.56 | 19.55 | G300E | 932026.61 | 7.31
2264 | Story9 | B96 | 32 MPa RC Beam (27.5 cm x 25 cm) | Beam | 32MPa | Concrete Rectangular | 250 | 275 | 687.5 | 4612.5 | 0.32 | 775.8 | G300E | 2394464.06 | 18.79 | G300E | 885780.97 | 6.95
2265 | Story9 | B97 | 32 MPa RC Beam (27.5 cm x 25 cm) | Beam | 32MPa | Concrete Rectangular | 250 | 275 | 687.5 | 4612.5 | 0.32 | 775.8 | G300E | 2484696.09 | 19.5 | G300E | 932026.61 | 7.31
2266 | Story9 | B98 | 32 MPa RC Beam (27.5 cm x 25 cm) | Beam | 32MPa | Concrete Rectangular | 250 | 275 | 687.5 | 4612.5 | 0.32 | 775.8 | G300E | 2380050 | 18.67 | G300E | 908903.79 | 7.13
2267 | Story9 | B99 | 32 MPa RC Beam (27.5 cm x 25 cm) | Beam | 32MPa | Concrete Rectangular | 250 | 275 | 687.5 | 4612.5 | 0.32 | 775.8 | G300E | 2473453.12 | 19.41 | G300E | 932026.61 | 7.31

## Columns
| Story | Label | Section | Structural_Element_Type | Material | Cross_Section_Type | Width_(mm) | Depth_(mm) | Area_(cm^2) | Length_(mm) | Volume_(m^3) | Mass_(kg) | Long._Rebar_Material | Long._Rebar_Volume_(mm^3) | Long._Rebar_Mass_(kg) | Tran._Rebar_Material | Tran._Rebar_Volume_(mm^3) | Tran._Rebar_Mass_(kg)
0 | Story1 | C1 | 32 MPa RC Column (45 cm x 45 cm) | Column | 32MPa | Concrete Rectangular | 450 | 450 | 2025 | 3250 | 0.66 | 1610.09 | G300E | 6581250 | 51.64 | G300E | 0 | 0
1 | Story1 | C10 | 32 MPa RC Column (45 cm x 45 cm) | Column | 32MPa | Concrete Rectangular | 450 | 450 | 2025 | 3250 | 0.66 | 1610.09 | G300E | 42885916.67 | 336.5 | G300E | 0 | 0
2 | Story1 | C11 | 32 MPa RC Column (45 cm x 45 cm) | Column | 32MPa | Concrete Rectangular | 450 | 450 | 2025 | 3250 | 0.66 | 1610.09 | G300E | 44543416.67 | 349.5 | G300E | 0 | 0
3 | Story1 | C12 | 32 MPa RC Column (45 cm x 45 cm) | Column | 32MPa | Concrete Rectangular | 450 | 450 | 2025 | 3250 | 0.66 | 1610.09 | G300E | 43943250 | 344.8 | G300E | 0 | 0
4 | Story1 | C13 | 32 MPa RC Column (45 cm x 45 cm) | Column | 32MPa | Concrete Rectangular | 450 | 450 | 2025 | 3250 | 0.66 | 1610.09 | G300E | 43995250 | 345.2 | G300E | 0 | 0
5 | Story1 | C14 | 32 MPa RC Column (45 cm x 45 cm) | Column | 32MPa | Concrete Rectangular | 450 | 450 | 2025 | 3250 | 0.66 | 1610.09 | G300E | 44733000 | 350.99 | G300E | 0 | 0
6 | Story1 | C15 | 32 MPa RC Column (45 cm x 45 cm) | Column | 32MPa | Concrete Rectangular | 450 | 450 | 2025 | 3250 | 0.66 | 1610.09 | G300E | 42395166.67 | 332.65 | G300E | 0 | 0
7 | Story1 | C16 | 32 MPa RC Column (45 cm x 45 cm) | Column | 32MPa | Concrete Rectangular | 450 | 450 | 2025 | 3250 | 0.66 | 1610.09 | G300E | 6581250 | 51.64 | G300E | 0 | 0
8 | Story1 | C17 | 32 MPa RC Column (45 cm x 45 cm) | Column | 32MPa | Concrete Rectangular | 450 | 450 | 2025 | 3250 | 0.66 | 1610.09 | G300E | 6581250 | 51.64 | G300E | 0 | 0
9 | Story1 | C18 | 32 MPa RC Column (45 cm x 45 cm) | Column | 32MPa | Concrete Rectangular | 450 | 450 | 2025 | 3250 | 0.66 | 1610.09 | G300E | 44544500 | 349.51 | G300E | 0 | 0
10 | Story1 | C19 | 32 MPa RC Column (45 cm x 45 cm) | Column | 32MPa | Concrete Rectangular | 450 | 450 | 2025 | 3250 | 0.66 | 1610.09 | G300E | 44124166.67 | 346.21 | G300E | 0 | 0
11 | Story1 | C2 | 32 MPa RC Column (45 cm x 45 cm) | Column | 32MPa | Concrete Rectangular | 450 | 450 | 2025 | 3250 | 0.66 | 1610.09 | G300E | 6581250 | 51.64 | G300E | 0 | 0
12 | Story1 | C20 | 32 MPa RC Column (45 cm x 45 cm) | Column | 32MPa | Concrete Rectangular | 450 | 450 | 2025 | 3250 | 0.66 | 1610.09 | G300E | 31306166.67 | 245.64 | G300E | 0 | 0
13 | Story1 | C21 | 32 MPa RC Column (45 cm x 45 cm) | Column | 32MPa | Concrete Rectangular | 450 | 450 | 2025 | 3250 | 0.66 | 1610.09 | G300E | 31586750 | 247.84 | G300E | 0 | 0
14 | Story1 | C22 | 32 MPa RC Column (45 cm x 45 cm) | Column | 32MPa | Concrete Rectangular | 450 | 450 | 2025 | 3250 | 0.66 | 1610.09 | G300E | 43615000 | 342.22 | G300E | 0 | 0
15 | Story1 | C23 | 32 MPa RC Column (45 cm x 45 cm) | Column | 32MPa | Concrete Rectangular | 450 | 450 | 2025 | 3250 | 0.66 | 1610.09 | G300E | 44733000 | 350.99 | G300E | 0 | 0
16 | Story1 | C24 | 32 MPa RC Column (45 cm x 45 cm) | Column | 32MPa | Concrete Rectangular | 450 | 450 | 2025 | 3250 | 0.66 | 1610.09 | G300E | 6581250 | 51.64 | G300E | 0 | 0
17 | Story1 | C25 | 32 MPa RC Column (45 cm x 45 cm) | Column | 32MPa | Concrete Rectangular | 450 | 450 | 2025 | 3250 | 0.66 | 1610.09 | G300E | 6581250 | 51.64 | G300E | 0 | 0
18 | Story1 | C26 | 32 MPa RC Column (45 cm x 45 cm) | Column | 32MPa | Concrete Rectangular | 450 | 450 | 2025 | 3250 | 0.66 | 1610.09 | G300E | 43943250 | 344.8 | G300E | 0 | 0
19 | Story1 | C27 | 32 MPa RC Column (45 cm x 45 cm) | Column | 32MPa | Concrete Rectangular | 450 | 450 | 2025 | 3250 | 0.66 | 1610.09 | G300E | 31307250 | 245.65 | G300E | 0 | 0
20 | Story1 | C3 | 32 MPa RC Column (45 cm x 45 cm) | Column | 32MPa | Concrete Rectangular | 450 | 450 | 2025 | 3250 | 0.66 | 1610.09 | G300E | 6581250 | 51.64 | G300E | 0 | 0
21 | Story1 | C30 | 32 MPa RC Column (45 cm x 45 cm) | Column | 32MPa | Concrete Rectangular | 450 | 450 | 2025 | 3250 | 0.66 | 1610.09 | G300E | 31612750 | 248.05 | G300E | 0 | 0
22 | Story1 | C31 | 32 MPa RC Column (45 cm x 45 cm) | Column | 32MPa | Concrete Rectangular | 450 | 450 | 2025 | 3250 | 0.66 | 1610.09 | G300E | 44003916.67 | 345.27 | G300E | 0 | 0
23 | Story1 | C32 | 32 MPa RC Column (45 cm x 45 cm) | Column | 32MPa | Concrete Rectangular | 450 | 450 | 2025 | 3250 | 0.66 | 1610.09 | G300E | 6581250 | 51.64 | G300E | 0 | 0
24 | Story1 | C33 | 32 MPa RC Column (45 cm x 45 cm) | Column | 32MPa | Concrete Rectangular | 450 | 450 | 2025 | 3250 | 0.66 | 1610.09 | G300E | 6581250 | 51.64 | G300E | 0 | 0
25 | Story1 | C34 | 32 MPa RC Column (45 cm x 45 cm) | Column | 32MPa | Concrete Rectangular | 450 | 450 | 2025 | 3250 | 0.66 | 1610.09 | G300E | 43994166.67 | 345.19 | G300E | 0 | 0
26 | Story1 | C35 | 32 MPa RC Column (45 cm x 45 cm) | Column | 32MPa | Concrete Rectangular | 450 | 450 | 2025 | 3250 | 0.66 | 1610.09 | G300E | 31580250 | 247.79 | G300E | 0 | 0
27 | Story1 | C38 | 32 MPa RC Column (45 cm x 45 cm) | Column | 32MPa | Concrete Rectangular | 450 | 450 | 2025 | 3250 | 0.66 | 1610.09 | G300E | 31609500 | 248.02 | G300E | 0 | 0
28 | Story1 | C39 | 32 MPa RC Column (45 cm x 45 cm) | Column | 32MPa | Concrete Rectangular | 450 | 450 | 2025 | 3250 | 0.66 | 1610.09 | G300E | 44003916.67 | 345.27 | G300E | 0 | 0
29 | Story1 | C4 | 32 MPa RC Column (45 cm x 45 cm) | Column | 32MPa | Concrete Rectangular | 450 | 450 | 2025 | 3250 | 0.66 | 1610.09 | G300E | 6581250 | 51.64 | G300E | 0 | 0
30 | Story1 | C40 | 32 MPa RC Column (45 cm x 45 cm) | Column | 32MPa | Concrete Rectangular | 450 | 450 | 2025 | 3250 | 0.66 | 1610.09 | G300E | 6581250 | 51.64 | G300E | 0 | 0
31 | Story1 | C41 | 32 MPa RC Column (45 cm x 45 cm) | Column | 32MPa | Concrete Rectangular | 450 | 450 | 2025 | 3250 | 0.66 | 1610.09 | G300E | 6581250 | 51.64 | G300E | 0 | 0
32 | Story1 | C42 | 32 MPa RC Column (45 cm x 45 cm) | Column | 32MPa | Concrete Rectangular | 450 | 450 | 2025 | 3250 | 0.66 | 1610.09 | G300E | 44733000 | 350.99 | G300E | 0 | 0
33 | Story1 | C43 | 32 MPa RC Column (45 cm x 45 cm) | Column | 32MPa | Concrete Rectangular | 450 | 450 | 2025 | 3250 | 0.66 | 1610.09 | G300E | 43615000 | 342.22 | G300E | 0 | 0
34 | Story1 | C44 | 32 MPa RC Column (45 cm x 45 cm) | Column | 32MPa | Concrete Rectangular | 450 | 450 | 2025 | 3250 | 0.66 | 1610.09 | G300E | 31612750 | 248.05 | G300E | 0 | 0
35 | Story1 | C45 | 32 MPa RC Column (45 cm x 45 cm) | Column | 32MPa | Concrete Rectangular | 450 | 450 | 2025 | 3250 | 0.66 | 1610.09 | G300E | 31608416.67 | 248.01 | G300E | 0 | 0
36 | Story1 | C46 | 32 MPa RC Column (45 cm x 45 cm) | Column | 32MPa | Concrete Rectangular | 450 | 450 | 2025 | 3250 | 0.66 | 1610.09 | G300E | 43611750 | 342.19 | G300E | 0 | 0
37 | Story1 | C47 | 32 MPa RC Column (45 cm x 45 cm) | Column | 32MPa | Concrete Rectangular | 450 | 450 | 2025 | 3250 | 0.66 | 1610.09 | G300E | 44733000 | 350.99 | G300E | 0 | 0
38 | Story1 | C48 | 32 MPa RC Column (45 cm x 45 cm) | Column | 32MPa | Concrete Rectangular | 450 | 450 | 2025 | 3250 | 0.66 | 1610.09 | G300E | 6581250 | 51.64 | G300E | 0 | 0
39 | Story1 | C49 | 32 MPa RC Column (45 cm x 45 cm) | Column | 32MPa | Concrete Rectangular | 450 | 450 | 2025 | 3250 | 0.66 | 1610.09 | G300E | 6581250 | 51.64 | G300E | 0 | 0
40 | Story1 | C5 | 32 MPa RC Column (45 cm x 45 cm) | Column | 32MPa | Concrete Rectangular | 450 | 450 | 2025 | 3250 | 0.66 | 1610.09 | G300E | 6581250 | 51.64 | G300E | 0 | 0
41 | Story1 | C50 | 32 MPa RC Column (45 cm x 45 cm) | Column | 32MPa | Concrete Rectangular | 450 | 450 | 2025 | 3250 | 0.66 | 1610.09 | G300E | 42395166.67 | 332.65 | G300E | 0 | 0
42 | Story1 | C51 | 32 MPa RC Column (45 cm x 45 cm) | Column | 32MPa | Concrete Rectangular | 450 | 450 | 2025 | 3250 | 0.66 | 1610.09 | G300E | 44733000 | 350.99 | G300E | 0 | 0
43 | Story1 | C52 | 32 MPa RC Column (45 cm x 45 cm) | Column | 32MPa | Concrete Rectangular | 450 | 450 | 2025 | 3250 | 0.66 | 1610.09 | G300E | 44003916.67 | 345.27 | G300E | 0 | 0
44 | Story1 | C53 | 32 MPa RC Column (45 cm x 45 cm) | Column | 32MPa | Concrete Rectangular | 450 | 450 | 2025 | 3250 | 0.66 | 1610.09 | G300E | 44003916.67 | 345.27 | G300E | 0 | 0
45 | Story1 | C54 | 32 MPa RC Column (45 cm x 45 cm) | Column | 32MPa | Concrete Rectangular | 450 | 450 | 2025 | 3250 | 0.66 | 1610.09 | G300E | 44733000 | 350.99 | G300E | 0 | 0
46 | Story1 | C55 | 32 MPa RC Column (45 cm x 45 cm) | Column | 32MPa | Concrete Rectangular | 450 | 450 | 2025 | 3250 | 0.66 | 1610.09 | G300E | 42395166.67 | 332.65 | G300E | 0 | 0
47 | Story1 | C56 | 32 MPa RC Column (45 cm x 45 cm) | Column | 32MPa | Concrete Rectangular | 450 | 450 | 2025 | 3250 | 0.66 | 1610.09 | G300E | 6581250 | 51.64 | G300E | 0 | 0
48 | Story1 | C57 | 32 MPa RC Column (45 cm x 45 cm) | Column | 32MPa | Concrete Rectangular | 450 | 450 | 2025 | 3250 | 0.66 | 1610.09 | G300E | 6581250 | 51.64 | G300E | 0 | 0
49 | Story1 | C58 | 32 MPa RC Column (45 cm x 45 cm) | Column | 32MPa | Concrete Rectangular | 450 | 450 | 2025 | 3250 | 0.66 | 1610.09 | G300E | 6581250 | 51.64 | G300E | 0 | 0
50 | Story1 | C59 | 32 MPa RC Column (45 cm x 45 cm) | Column | 32MPa | Concrete Rectangular | 450 | 450 | 2025 | 3250 | 0.66 | 1610.09 | G300E | 6581250 | 51.64 | G300E | 0 | 0
51 | Story1 | C6 | 32 MPa RC Column (45 cm x 45 cm) | Column | 32MPa | Concrete Rectangular | 450 | 450 | 2025 | 3250 | 0.66 | 1610.09 | G300E | 6581250 | 51.64 | G300E | 0 | 0
52 | Story1 | C60 | 32 MPa RC Column (45 cm x 45 cm) | Column | 32MPa | Concrete Rectangular | 450 | 450 | 2025 | 3250 | 0.66 | 1610.09 | G300E | 6581250 | 51.64 | G300E | 0 | 0
53 | Story1 | C61 | 32 MPa RC Column (45 cm x 45 cm) | Column | 32MPa | Concrete Rectangular | 450 | 450 | 2025 | 3250 | 0.66 | 1610.09 | G300E | 6581250 | 51.64 | G300E | 0 | 0
54 | Story1 | C62 | 32 MPa RC Column (45 cm x 45 cm) | Column | 32MPa | Concrete Rectangular | 450 | 450 | 2025 | 3250 | 0.66 | 1610.09 | G300E | 6581250 | 51.64 | G300E | 0 | 0
55 | Story1 | C63 | 32 MPa RC Column (45 cm x 45 cm) | Column | 32MPa | Concrete Rectangular | 450 | 450 | 2025 | 3250 | 0.66 | 1610.09 | G300E | 6581250 | 51.64 | G300E | 0 | 0
56 | Story1 | C64 | 32 MPa RC Column (45 cm x 45 cm) | Column | 32MPa | Concrete Rectangular | 450 | 450 | 2025 | 3250 | 0.66 | 1610.09 | G300E | 6581250 | 51.64 | G300E | 0 | 0
57 | Story1 | C7 | 32 MPa RC Column (45 cm x 45 cm) | Column | 32MPa | Concrete Rectangular | 450 | 450 | 2025 | 3250 | 0.66 | 1610.09 | G300E | 6581250 | 51.64 | G300E | 0 | 0
58 | Story1 | C8 | 32 MPa RC Column (45 cm x 45 cm) | Column | 32MPa | Concrete Rectangular | 450 | 450 | 2025 | 3250 | 0.66 | 1610.09 | G300E | 6581250 | 51.64 | G300E | 0 | 0
59 | Story1 | C9 | 32 MPa RC Column (45 cm x 45 cm) | Column | 32MPa | Concrete Rectangular | 450 | 450 | 2025 | 3250 | 0.66 | 1610.09 | G300E | 6581250 | 51.64 | G300E | 0 | 0
60 | Story10 | C1 | 32 MPa RC Column (35 cm x 35 cm) | Column | 32MPa | Concrete Rectangular | 350 | 350 | 1225 | 3250 | 0.4 | 974.01 | G300E | 3981250 | 31.24 | G300E | 0 | 0
61 | Story10 | C10 | 32 MPa RC Column (35 cm x 35 cm) | Column | 32MPa | Concrete Rectangular | 350 | 350 | 1225 | 3200 | 0.39 | 959.02 | G300E | 20215466.67 | 158.62 | G300E | 0 | 0
62 | Story10 | C11 | 32 MPa RC Column (35 cm x 35 cm) | Column | 32MPa | Concrete Rectangular | 350 | 350 | 1225 | 3200 | 0.39 | 959.02 | G300E | 22091733.33 | 173.34 | G300E | 0 | 0
63 | Story10 | C12 | 32 MPa RC Column (35 cm x 35 cm) | Column | 32MPa | Concrete Rectangular | 350 | 350 | 1225 | 3200 | 0.39 | 959.02 | G300E | 21536000 | 168.98 | G300E | 0 | 0
64 | Story10 | C13 | 32 MPa RC Column (35 cm x 35 cm) | Column | 32MPa | Concrete Rectangular | 350 | 350 | 1225 | 3200 | 0.39 | 959.02 | G300E | 21568000 | 169.23 | G300E | 0 | 0
65 | Story10 | C14 | 32 MPa RC Column (35 cm x 35 cm) | Column | 32MPa | Concrete Rectangular | 350 | 350 | 1225 | 3200 | 0.39 | 959.02 | G300E | 22131200 | 173.65 | G300E | 0 | 0
66 | Story10 | C15 | 32 MPa RC Column (35 cm x 35 cm) | Column | 32MPa | Concrete Rectangular | 350 | 350 | 1225 | 3200 | 0.39 | 959.02 | G300E | 20055466.67 | 157.36 | G300E | 0 | 0
67 | Story10 | C16 | 32 MPa RC Column (35 cm x 35 cm) | Column | 32MPa | Concrete Rectangular | 350 | 350 | 1225 | 3200 | 0.39 | 959.02 | G300E | 3920000 | 30.76 | G300E | 0 | 0
68 | Story10 | C17 | 32 MPa RC Column (35 cm x 35 cm) | Column | 32MPa | Concrete Rectangular | 350 | 350 | 1225 | 3200 | 0.39 | 959.02 | G300E | 4035200 | 31.66 | G300E | 0 | 0
69 | Story10 | C18 | 32 MPa RC Column (35 cm x 35 cm) | Column | 32MPa | Concrete Rectangular | 350 | 350 | 1225 | 3200 | 0.39 | 959.02 | G300E | 22093866.67 | 173.36 | G300E | 0 | 0
70 | Story10 | C19 | 32 MPa RC Column (35 cm x 35 cm) | Column | 32MPa | Concrete Rectangular | 350 | 350 | 1225 | 3200 | 0.39 | 959.02 | G300E | 21504000 | 168.73 | G300E | 0 | 0
71 | Story10 | C2 | 32 MPa RC Column (35 cm x 35 cm) | Column | 32MPa | Concrete Rectangular | 350 | 350 | 1225 | 3200 | 0.39 | 959.02 | G300E | 3920000 | 30.76 | G300E | 0 | 0
72 | Story10 | C20 | 32 MPa RC Column (35 cm x 35 cm) | Column | 32MPa | Concrete Rectangular | 350 | 350 | 1225 | 3200 | 0.39 | 959.02 | G300E | 12266666.67 | 96.25 | G300E | 0 | 0
73 | Story10 | C21 | 32 MPa RC Column (35 cm x 35 cm) | Column | 32MPa | Concrete Rectangular | 350 | 350 | 1225 | 3200 | 0.39 | 959.02 | G300E | 12365866.67 | 97.03 | G300E | 0 | 0
74 | Story10 | C22 | 32 MPa RC Column (35 cm x 35 cm) | Column | 32MPa | Concrete Rectangular | 350 | 350 | 1225 | 3200 | 0.39 | 959.02 | G300E | 21337600 | 167.42 | G300E | 0 | 0
75 | Story10 | C23 | 32 MPa RC Column (35 cm x 35 cm) | Column | 32MPa | Concrete Rectangular | 350 | 350 | 1225 | 3200 | 0.39 | 959.02 | G300E | 22130133.33 | 173.64 | G300E | 0 | 0
76 | Story10 | C24 | 32 MPa RC Column (35 cm x 35 cm) | Column | 32MPa | Concrete Rectangular | 350 | 350 | 1225 | 3200 | 0.39 | 959.02 | G300E | 4048000 | 31.76 | G300E | 0 | 0
77 | Story10 | C25 | 32 MPa RC Column (35 cm x 35 cm) | Column | 32MPa | Concrete Rectangular | 350 | 350 | 1225 | 3200 | 0.39 | 959.02 | G300E | 4004266.67 | 31.42 | G300E | 0 | 0
78 | Story10 | C26 | 32 MPa RC Column (35 cm x 35 cm) | Column | 32MPa | Concrete Rectangular | 350 | 350 | 1225 | 3200 | 0.39 | 959.02 | G300E | 21537066.67 | 168.99 | G300E | 0 | 0
79 | Story10 | C27 | 32 MPa RC Column (35 cm x 35 cm) | Column | 32MPa | Concrete Rectangular | 350 | 350 | 1225 | 3200 | 0.39 | 959.02 | G300E | 12268800 | 96.27 | G300E | 0 | 0
80 | Story10 | C3 | 32 MPa RC Column (35 cm x 35 cm) | Column | 32MPa | Concrete Rectangular | 350 | 350 | 1225 | 3200 | 0.39 | 959.02 | G300E | 4034133.33 | 31.65 | G300E | 0 | 0
81 | Story10 | C30 | 32 MPa RC Column (35 cm x 35 cm) | Column | 32MPa | Concrete Rectangular | 350 | 350 | 1225 | 3200 | 0.39 | 959.02 | G300E | 12386133.33 | 97.19 | G300E | 0 | 0
82 | Story10 | C31 | 32 MPa RC Column (35 cm x 35 cm) | Column | 32MPa | Concrete Rectangular | 350 | 350 | 1225 | 3200 | 0.39 | 959.02 | G300E | 21576533.33 | 169.3 | G300E | 0 | 0
83 | Story10 | C32 | 32 MPa RC Column (35 cm x 35 cm) | Column | 32MPa | Concrete Rectangular | 350 | 350 | 1225 | 3200 | 0.39 | 959.02 | G300E | 4006400 | 31.44 | G300E | 0 | 0
84 | Story10 | C33 | 32 MPa RC Column (35 cm x 35 cm) | Column | 32MPa | Concrete Rectangular | 350 | 350 | 1225 | 3200 | 0.39 | 959.02 | G300E | 4007466.67 | 31.44 | G300E | 0 | 0
85 | Story10 | C34 | 32 MPa RC Column (35 cm x 35 cm) | Column | 32MPa | Concrete Rectangular | 350 | 350 | 1225 | 3200 | 0.39 | 959.02 | G300E | 21566933.33 | 169.22 | G300E | 0 | 0
86 | Story10 | C35 | 32 MPa RC Column (35 cm x 35 cm) | Column | 32MPa | Concrete Rectangular | 350 | 350 | 1225 | 3200 | 0.39 | 959.02 | G300E | 12362666.67 | 97 | G300E | 0 | 0
87 | Story10 | C38 | 32 MPa RC Column (35 cm x 35 cm) | Column | 32MPa | Concrete Rectangular | 350 | 350 | 1225 | 3200 | 0.39 | 959.02 | G300E | 12384000 | 97.17 | G300E | 0 | 0
88 | Story10 | C39 | 32 MPa RC Column (35 cm x 35 cm) | Column | 32MPa | Concrete Rectangular | 350 | 350 | 1225 | 3200 | 0.39 | 959.02 | G300E | 21575466.67 | 169.29 | G300E | 0 | 0
89 | Story10 | C4 | 32 MPa RC Column (35 cm x 35 cm) | Column | 32MPa | Concrete Rectangular | 350 | 350 | 1225 | 3200 | 0.39 | 959.02 | G300E | 4004266.67 | 31.42 | G300E | 0 | 0
90 | Story10 | C40 | 32 MPa RC Column (35 cm x 35 cm) | Column | 32MPa | Concrete Rectangular | 350 | 350 | 1225 | 3200 | 0.39 | 959.02 | G300E | 4006400 | 31.44 | G300E | 0 | 0
91 | Story10 | C41 | 32 MPa RC Column (35 cm x 35 cm) | Column | 32MPa | Concrete Rectangular | 350 | 350 | 1225 | 3200 | 0.39 | 959.02 | G300E | 4050133.33 | 31.78 | G300E | 0 | 0
92 | Story10 | C42 | 32 MPa RC Column (35 cm x 35 cm) | Column | 32MPa | Concrete Rectangular | 350 | 350 | 1225 | 3200 | 0.39 | 959.02 | G300E | 22131200 | 173.65 | G300E | 0 | 0
93 | Story10 | C43 | 32 MPa RC Column (35 cm x 35 cm) | Column | 32MPa | Concrete Rectangular | 350 | 350 | 1225 | 3200 | 0.39 | 959.02 | G300E | 21337600 | 167.42 | G300E | 0 | 0
94 | Story10 | C44 | 32 MPa RC Column (35 cm x 35 cm) | Column | 32MPa | Concrete Rectangular | 350 | 350 | 1225 | 3200 | 0.39 | 959.02 | G300E | 12386133.33 | 97.19 | G300E | 0 | 0
95 | Story10 | C45 | 32 MPa RC Column (35 cm x 35 cm) | Column | 32MPa | Concrete Rectangular | 350 | 350 | 1225 | 3200 | 0.39 | 959.02 | G300E | 12384000 | 97.17 | G300E | 0 | 0
96 | Story10 | C46 | 32 MPa RC Column (35 cm x 35 cm) | Column | 32MPa | Concrete Rectangular | 350 | 350 | 1225 | 3200 | 0.39 | 959.02 | G300E | 21337600 | 167.42 | G300E | 0 | 0
97 | Story10 | C47 | 32 MPa RC Column (35 cm x 35 cm) | Column | 32MPa | Concrete Rectangular | 350 | 350 | 1225 | 3200 | 0.39 | 959.02 | G300E | 22129066.67 | 173.63 | G300E | 0 | 0
98 | Story10 | C48 | 32 MPa RC Column (35 cm x 35 cm) | Column | 32MPa | Concrete Rectangular | 350 | 350 | 1225 | 3200 | 0.39 | 959.02 | G300E | 4048000 | 31.76 | G300E | 0 | 0
99 | Story10 | C49 | 32 MPa RC Column (35 cm x 35 cm) | Column | 32MPa | Concrete Rectangular | 350 | 350 | 1225 | 3200 | 0.39 | 959.02 | G300E | 3920000 | 30.76 | G300E | 0 | 0
100 | Story10 | C5 | 32 MPa RC Column (35 cm x 35 cm) | Column | 32MPa | Concrete Rectangular | 350 | 350 | 1225 | 3200 | 0.39 | 959.02 | G300E | 4007466.67 | 31.44 | G300E | 0 | 0
101 | Story10 | C50 | 32 MPa RC Column (35 cm x 35 cm) | Column | 32MPa | Concrete Rectangular | 350 | 350 | 1225 | 3200 | 0.39 | 959.02 | G300E | 20055466.67 | 157.36 | G300E | 0 | 0
102 | Story10 | C51 | 32 MPa RC Column (35 cm x 35 cm) | Column | 32MPa | Concrete Rectangular | 350 | 350 | 1225 | 3200 | 0.39 | 959.02 | G300E | 22130133.33 | 173.64 | G300E | 0 | 0
103 | Story10 | C52 | 32 MPa RC Column (35 cm x 35 cm) | Column | 32MPa | Concrete Rectangular | 350 | 350 | 1225 | 3200 | 0.39 | 959.02 | G300E | 21576533.33 | 169.3 | G300E | 0 | 0
104 | Story10 | C53 | 32 MPa RC Column (35 cm x 35 cm) | Column | 32MPa | Concrete Rectangular | 350 | 350 | 1225 | 3200 | 0.39 | 959.02 | G300E | 21575466.67 | 169.29 | G300E | 0 | 0
105 | Story10 | C54 | 32 MPa RC Column (35 cm x 35 cm) | Column | 32MPa | Concrete Rectangular | 350 | 350 | 1225 | 3200 | 0.39 | 959.02 | G300E | 22129066.67 | 173.63 | G300E | 0 | 0
106 | Story10 | C55 | 32 MPa RC Column (35 cm x 35 cm) | Column | 32MPa | Concrete Rectangular | 350 | 350 | 1225 | 3200 | 0.39 | 959.02 | G300E | 20055466.67 | 157.36 | G300E | 0 | 0
107 | Story10 | C56 | 32 MPa RC Column (35 cm x 35 cm) | Column | 32MPa | Concrete Rectangular | 350 | 350 | 1225 | 3200 | 0.39 | 959.02 | G300E | 3920000 | 30.76 | G300E | 0 | 0
108 | Story10 | C57 | 32 MPa RC Column (35 cm x 35 cm) | Column | 32MPa | Concrete Rectangular | 350 | 350 | 1225 | 3250 | 0.4 | 974.01 | G300E | 3981250 | 31.24 | G300E | 0 | 0
109 | Story10 | C58 | 32 MPa RC Column (35 cm x 35 cm) | Column | 32MPa | Concrete Rectangular | 350 | 350 | 1225 | 3200 | 0.39 | 959.02 | G300E | 3920000 | 30.76 | G300E | 0 | 0
110 | Story10 | C59 | 32 MPa RC Column (35 cm x 35 cm) | Column | 32MPa | Concrete Rectangular | 350 | 350 | 1225 | 3200 | 0.39 | 959.02 | G300E | 4048000 | 31.76 | G300E | 0 | 0
111 | Story10 | C6 | 32 MPa RC Column (35 cm x 35 cm) | Column | 32MPa | Concrete Rectangular | 350 | 350 | 1225 | 3200 | 0.39 | 959.02 | G300E | 4050133.33 | 31.78 | G300E | 0 | 0
112 | Story10 | C60 | 32 MPa RC Column (35 cm x 35 cm) | Column | 32MPa | Concrete Rectangular | 350 | 350 | 1225 | 3200 | 0.39 | 959.02 | G300E | 4006400 | 31.44 | G300E | 0 | 0
113 | Story10 | C61 | 32 MPa RC Column (35 cm x 35 cm) | Column | 32MPa | Concrete Rectangular | 350 | 350 | 1225 | 3200 | 0.39 | 959.02 | G300E | 4006400 | 31.44 | G300E | 0 | 0
114 | Story10 | C62 | 32 MPa RC Column (35 cm x 35 cm) | Column | 32MPa | Concrete Rectangular | 350 | 350 | 1225 | 3200 | 0.39 | 959.02 | G300E | 4048000 | 31.76 | G300E | 0 | 0
115 | Story10 | C63 | 32 MPa RC Column (35 cm x 35 cm) | Column | 32MPa | Concrete Rectangular | 350 | 350 | 1225 | 3200 | 0.39 | 959.02 | G300E | 3920000 | 30.76 | G300E | 0 | 0
116 | Story10 | C64 | 32 MPa RC Column (35 cm x 35 cm) | Column | 32MPa | Concrete Rectangular | 350 | 350 | 1225 | 3250 | 0.4 | 974.01 | G300E | 3981250 | 31.24 | G300E | 0 | 0
117 | Story10 | C7 | 32 MPa RC Column (35 cm x 35 cm) | Column | 32MPa | Concrete Rectangular | 350 | 350 | 1225 | 3200 | 0.39 | 959.02 | G300E | 3920000 | 30.76 | G300E | 0 | 0
118 | Story10 | C8 | 32 MPa RC Column (35 cm x 35 cm) | Column | 32MPa | Concrete Rectangular | 350 | 350 | 1225 | 3250 | 0.4 | 974.01 | G300E | 3981250 | 31.24 | G300E | 0 | 0
119 | Story10 | C9 | 32 MPa RC Column (35 cm x 35 cm) | Column | 32MPa | Concrete Rectangular | 350 | 350 | 1225 | 3200 | 0.39 | 959.02 | G300E | 3920000 | 30.76 | G300E | 0 | 0
120 | Story11 | C1 | 32 MPa RC Column (32.5 cm x 32.5 cm) | Column | 32MPa | Concrete Rectangular | 325 | 325 | 1056.3 | 3250 | 0.34 | 839.83 | G300E | 3432000 | 26.93 | G300E | 0 | 0
121 | Story11 | C10 | 32 MPa RC Column (32.5 cm x 32.5 cm) | Column | 32MPa | Concrete Rectangular | 325 | 325 | 1056.3 | 3200 | 0.34 | 826.91 | G300E | 20645333.33 | 161.99 | G300E | 0 | 0
122 | Story11 | C11 | 32 MPa RC Column (32.5 cm x 32.5 cm) | Column | 32MPa | Concrete Rectangular | 325 | 325 | 1056.3 | 3200 | 0.34 | 826.91 | G300E | 22590933.33 | 177.26 | G300E | 0 | 0
123 | Story11 | C12 | 32 MPa RC Column (32.5 cm x 32.5 cm) | Column | 32MPa | Concrete Rectangular | 325 | 325 | 1056.3 | 3200 | 0.34 | 826.91 | G300E | 22021333.33 | 172.79 | G300E | 0 | 0
124 | Story11 | C13 | 32 MPa RC Column (32.5 cm x 32.5 cm) | Column | 32MPa | Concrete Rectangular | 325 | 325 | 1056.3 | 3200 | 0.34 | 826.91 | G300E | 22053333.33 | 173.04 | G300E | 0 | 0
125 | Story11 | C14 | 32 MPa RC Column (32.5 cm x 32.5 cm) | Column | 32MPa | Concrete Rectangular | 325 | 325 | 1056.3 | 3200 | 0.34 | 826.91 | G300E | 22622933.33 | 177.51 | G300E | 0 | 0
126 | Story11 | C15 | 32 MPa RC Column (32.5 cm x 32.5 cm) | Column | 32MPa | Concrete Rectangular | 325 | 325 | 1056.3 | 3200 | 0.34 | 826.91 | G300E | 20493866.67 | 160.8 | G300E | 0 | 0
127 | Story11 | C16 | 32 MPa RC Column (32.5 cm x 32.5 cm) | Column | 32MPa | Concrete Rectangular | 325 | 325 | 1056.3 | 3200 | 0.34 | 826.91 | G300E | 4724266.67 | 37.07 | G300E | 0 | 0
128 | Story11 | C17 | 32 MPa RC Column (32.5 cm x 32.5 cm) | Column | 32MPa | Concrete Rectangular | 325 | 325 | 1056.3 | 3200 | 0.34 | 826.91 | G300E | 5331200 | 41.83 | G300E | 0 | 0
129 | Story11 | C18 | 32 MPa RC Column (32.5 cm x 32.5 cm) | Column | 32MPa | Concrete Rectangular | 325 | 325 | 1056.3 | 3200 | 0.34 | 826.91 | G300E | 22590933.33 | 177.26 | G300E | 0 | 0
130 | Story11 | C19 | 32 MPa RC Column (32.5 cm x 32.5 cm) | Column | 32MPa | Concrete Rectangular | 325 | 325 | 1056.3 | 3200 | 0.34 | 826.91 | G300E | 21897600 | 171.82 | G300E | 0 | 0
131 | Story11 | C2 | 32 MPa RC Column (32.5 cm x 32.5 cm) | Column | 32MPa | Concrete Rectangular | 325 | 325 | 1056.3 | 3200 | 0.34 | 826.91 | G300E | 4709333.33 | 36.95 | G300E | 0 | 0
132 | Story11 | C20 | 32 MPa RC Column (32.5 cm x 32.5 cm) | Column | 32MPa | Concrete Rectangular | 325 | 325 | 1056.3 | 3200 | 0.34 | 826.91 | G300E | 13473066.67 | 105.71 | G300E | 0 | 0
133 | Story11 | C21 | 32 MPa RC Column (32.5 cm x 32.5 cm) | Column | 32MPa | Concrete Rectangular | 325 | 325 | 1056.3 | 3200 | 0.34 | 826.91 | G300E | 13557333.33 | 106.38 | G300E | 0 | 0
134 | Story11 | C22 | 32 MPa RC Column (32.5 cm x 32.5 cm) | Column | 32MPa | Concrete Rectangular | 325 | 325 | 1056.3 | 3200 | 0.34 | 826.91 | G300E | 21740800 | 170.59 | G300E | 0 | 0
135 | Story11 | C23 | 32 MPa RC Column (32.5 cm x 32.5 cm) | Column | 32MPa | Concrete Rectangular | 325 | 325 | 1056.3 | 3200 | 0.34 | 826.91 | G300E | 22622933.33 | 177.51 | G300E | 0 | 0
136 | Story11 | C24 | 32 MPa RC Column (32.5 cm x 32.5 cm) | Column | 32MPa | Concrete Rectangular | 325 | 325 | 1056.3 | 3200 | 0.34 | 826.91 | G300E | 5360000 | 42.06 | G300E | 0 | 0
137 | Story11 | C25 | 32 MPa RC Column (32.5 cm x 32.5 cm) | Column | 32MPa | Concrete Rectangular | 325 | 325 | 1056.3 | 3200 | 0.34 | 826.91 | G300E | 5256533.33 | 41.24 | G300E | 0 | 0
138 | Story11 | C26 | 32 MPa RC Column (32.5 cm x 32.5 cm) | Column | 32MPa | Concrete Rectangular | 325 | 325 | 1056.3 | 3200 | 0.34 | 826.91 | G300E | 22021333.33 | 172.79 | G300E | 0 | 0
139 | Story11 | C27 | 32 MPa RC Column (32.5 cm x 32.5 cm) | Column | 32MPa | Concrete Rectangular | 325 | 325 | 1056.3 | 3200 | 0.34 | 826.91 | G300E | 13474133.33 | 105.72 | G300E | 0 | 0
140 | Story11 | C3 | 32 MPa RC Column (32.5 cm x 32.5 cm) | Column | 32MPa | Concrete Rectangular | 325 | 325 | 1056.3 | 3200 | 0.34 | 826.91 | G300E | 5330133.33 | 41.82 | G300E | 0 | 0
141 | Story11 | C30 | 32 MPa RC Column (32.5 cm x 32.5 cm) | Column | 32MPa | Concrete Rectangular | 325 | 325 | 1056.3 | 3200 | 0.34 | 826.91 | G300E | 13576533.33 | 106.53 | G300E | 0 | 0
142 | Story11 | C31 | 32 MPa RC Column (32.5 cm x 32.5 cm) | Column | 32MPa | Concrete Rectangular | 325 | 325 | 1056.3 | 3200 | 0.34 | 826.91 | G300E | 22061866.67 | 173.11 | G300E | 0 | 0
143 | Story11 | C32 | 32 MPa RC Column (32.5 cm x 32.5 cm) | Column | 32MPa | Concrete Rectangular | 325 | 325 | 1056.3 | 3200 | 0.34 | 826.91 | G300E | 5261866.67 | 41.29 | G300E | 0 | 0
144 | Story11 | C33 | 32 MPa RC Column (32.5 cm x 32.5 cm) | Column | 32MPa | Concrete Rectangular | 325 | 325 | 1056.3 | 3200 | 0.34 | 826.91 | G300E | 5265066.67 | 41.31 | G300E | 0 | 0
145 | Story11 | C34 | 32 MPa RC Column (32.5 cm x 32.5 cm) | Column | 32MPa | Concrete Rectangular | 325 | 325 | 1056.3 | 3200 | 0.34 | 826.91 | G300E | 22053333.33 | 173.04 | G300E | 0 | 0
146 | Story11 | C35 | 32 MPa RC Column (32.5 cm x 32.5 cm) | Column | 32MPa | Concrete Rectangular | 325 | 325 | 1056.3 | 3200 | 0.34 | 826.91 | G300E | 13554133.33 | 106.35 | G300E | 0 | 0
147 | Story11 | C38 | 32 MPa RC Column (32.5 cm x 32.5 cm) | Column | 32MPa | Concrete Rectangular | 325 | 325 | 1056.3 | 3200 | 0.34 | 826.91 | G300E | 13575466.67 | 106.52 | G300E | 0 | 0
148 | Story11 | C39 | 32 MPa RC Column (32.5 cm x 32.5 cm) | Column | 32MPa | Concrete Rectangular | 325 | 325 | 1056.3 | 3200 | 0.34 | 826.91 | G300E | 22061866.67 | 173.11 | G300E | 0 | 0
149 | Story11 | C4 | 32 MPa RC Column (32.5 cm x 32.5 cm) | Column | 32MPa | Concrete Rectangular | 325 | 325 | 1056.3 | 3200 | 0.34 | 826.91 | G300E | 5256533.33 | 41.24 | G300E | 0 | 0
150 | Story11 | C40 | 32 MPa RC Column (32.5 cm x 32.5 cm) | Column | 32MPa | Concrete Rectangular | 325 | 325 | 1056.3 | 3200 | 0.34 | 826.91 | G300E | 5261866.67 | 41.29 | G300E | 0 | 0
151 | Story11 | C41 | 32 MPa RC Column (32.5 cm x 32.5 cm) | Column | 32MPa | Concrete Rectangular | 325 | 325 | 1056.3 | 3200 | 0.34 | 826.91 | G300E | 5363200 | 42.08 | G300E | 0 | 0
152 | Story11 | C42 | 32 MPa RC Column (32.5 cm x 32.5 cm) | Column | 32MPa | Concrete Rectangular | 325 | 325 | 1056.3 | 3200 | 0.34 | 826.91 | G300E | 22622933.33 | 177.51 | G300E | 0 | 0
153 | Story11 | C43 | 32 MPa RC Column (32.5 cm x 32.5 cm) | Column | 32MPa | Concrete Rectangular | 325 | 325 | 1056.3 | 3200 | 0.34 | 826.91 | G300E | 21740800 | 170.59 | G300E | 0 | 0
154 | Story11 | C44 | 32 MPa RC Column (32.5 cm x 32.5 cm) | Column | 32MPa | Concrete Rectangular | 325 | 325 | 1056.3 | 3200 | 0.34 | 826.91 | G300E | 13576533.33 | 106.53 | G300E | 0 | 0
155 | Story11 | C45 | 32 MPa RC Column (32.5 cm x 32.5 cm) | Column | 32MPa | Concrete Rectangular | 325 | 325 | 1056.3 | 3200 | 0.34 | 826.91 | G300E | 13574400 | 106.51 | G300E | 0 | 0
156 | Story11 | C46 | 32 MPa RC Column (32.5 cm x 32.5 cm) | Column | 32MPa | Concrete Rectangular | 325 | 325 | 1056.3 | 3200 | 0.34 | 826.91 | G300E | 21740800 | 170.59 | G300E | 0 | 0
157 | Story11 | C47 | 32 MPa RC Column (32.5 cm x 32.5 cm) | Column | 32MPa | Concrete Rectangular | 325 | 325 | 1056.3 | 3200 | 0.34 | 826.91 | G300E | 22622933.33 | 177.51 | G300E | 0 | 0
158 | Story11 | C48 | 32 MPa RC Column (32.5 cm x 32.5 cm) | Column | 32MPa | Concrete Rectangular | 325 | 325 | 1056.3 | 3200 | 0.34 | 826.91 | G300E | 5361066.67 | 42.06 | G300E | 0 | 0
159 | Story11 | C49 | 32 MPa RC Column (32.5 cm x 32.5 cm) | Column | 32MPa | Concrete Rectangular | 325 | 325 | 1056.3 | 3200 | 0.34 | 826.91 | G300E | 4726400 | 37.09 | G300E | 0 | 0
160 | Story11 | C5 | 32 MPa RC Column (32.5 cm x 32.5 cm) | Column | 32MPa | Concrete Rectangular | 325 | 325 | 1056.3 | 3200 | 0.34 | 826.91 | G300E | 5265066.67 | 41.31 | G300E | 0 | 0
161 | Story11 | C50 | 32 MPa RC Column (32.5 cm x 32.5 cm) | Column | 32MPa | Concrete Rectangular | 325 | 325 | 1056.3 | 3200 | 0.34 | 826.91 | G300E | 20493866.67 | 160.8 | G300E | 0 | 0
162 | Story11 | C51 | 32 MPa RC Column (32.5 cm x 32.5 cm) | Column | 32MPa | Concrete Rectangular | 325 | 325 | 1056.3 | 3200 | 0.34 | 826.91 | G300E | 22622933.33 | 177.51 | G300E | 0 | 0
163 | Story11 | C52 | 32 MPa RC Column (32.5 cm x 32.5 cm) | Column | 32MPa | Concrete Rectangular | 325 | 325 | 1056.3 | 3200 | 0.34 | 826.91 | G300E | 22061866.67 | 173.11 | G300E | 0 | 0
164 | Story11 | C53 | 32 MPa RC Column (32.5 cm x 32.5 cm) | Column | 32MPa | Concrete Rectangular | 325 | 325 | 1056.3 | 3200 | 0.34 | 826.91 | G300E | 22061866.67 | 173.11 | G300E | 0 | 0
165 | Story11 | C54 | 32 MPa RC Column (32.5 cm x 32.5 cm) | Column | 32MPa | Concrete Rectangular | 325 | 325 | 1056.3 | 3200 | 0.34 | 826.91 | G300E | 22622933.33 | 177.51 | G300E | 0 | 0
166 | Story11 | C55 | 32 MPa RC Column (32.5 cm x 32.5 cm) | Column | 32MPa | Concrete Rectangular | 325 | 325 | 1056.3 | 3200 | 0.34 | 826.91 | G300E | 20491733.33 | 160.79 | G300E | 0 | 0
167 | Story11 | C56 | 32 MPa RC Column (32.5 cm x 32.5 cm) | Column | 32MPa | Concrete Rectangular | 325 | 325 | 1056.3 | 3200 | 0.34 | 826.91 | G300E | 4724266.67 | 37.07 | G300E | 0 | 0
168 | Story11 | C57 | 32 MPa RC Column (32.5 cm x 32.5 cm) | Column | 32MPa | Concrete Rectangular | 325 | 325 | 1056.3 | 3250 | 0.34 | 839.83 | G300E | 3432000 | 26.93 | G300E | 0 | 0
169 | Story11 | C58 | 32 MPa RC Column (32.5 cm x 32.5 cm) | Column | 32MPa | Concrete Rectangular | 325 | 325 | 1056.3 | 3200 | 0.34 | 826.91 | G300E | 4724266.67 | 37.07 | G300E | 0 | 0
170 | Story11 | C59 | 32 MPa RC Column (32.5 cm x 32.5 cm) | Column | 32MPa | Concrete Rectangular | 325 | 325 | 1056.3 | 3200 | 0.34 | 826.91 | G300E | 5360000 | 42.06 | G300E | 0 | 0
171 | Story11 | C6 | 32 MPa RC Column (32.5 cm x 32.5 cm) | Column | 32MPa | Concrete Rectangular | 325 | 325 | 1056.3 | 3200 | 0.34 | 826.91 | G300E | 5363200 | 42.08 | G300E | 0 | 0
172 | Story11 | C60 | 32 MPa RC Column (32.5 cm x 32.5 cm) | Column | 32MPa | Concrete Rectangular | 325 | 325 | 1056.3 | 3200 | 0.34 | 826.91 | G300E | 5261866.67 | 41.29 | G300E | 0 | 0
173 | Story11 | C61 | 32 MPa RC Column (32.5 cm x 32.5 cm) | Column | 32MPa | Concrete Rectangular | 325 | 325 | 1056.3 | 3200 | 0.34 | 826.91 | G300E | 5261866.67 | 41.29 | G300E | 0 | 0
174 | Story11 | C62 | 32 MPa RC Column (32.5 cm x 32.5 cm) | Column | 32MPa | Concrete Rectangular | 325 | 325 | 1056.3 | 3200 | 0.34 | 826.91 | G300E | 5360000 | 42.06 | G300E | 0 | 0
175 | Story11 | C63 | 32 MPa RC Column (32.5 cm x 32.5 cm) | Column | 32MPa | Concrete Rectangular | 325 | 325 | 1056.3 | 3200 | 0.34 | 826.91 | G300E | 4724266.67 | 37.07 | G300E | 0 | 0
176 | Story11 | C64 | 32 MPa RC Column (32.5 cm x 32.5 cm) | Column | 32MPa | Concrete Rectangular | 325 | 325 | 1056.3 | 3250 | 0.34 | 839.83 | G300E | 3432000 | 26.93 | G300E | 0 | 0
177 | Story11 | C7 | 32 MPa RC Column (32.5 cm x 32.5 cm) | Column | 32MPa | Concrete Rectangular | 325 | 325 | 1056.3 | 3200 | 0.34 | 826.91 | G300E | 4726400 | 37.09 | G300E | 0 | 0
178 | Story11 | C8 | 32 MPa RC Column (32.5 cm x 32.5 cm) | Column | 32MPa | Concrete Rectangular | 325 | 325 | 1056.3 | 3250 | 0.34 | 839.83 | G300E | 3432000 | 26.93 | G300E | 0 | 0
179 | Story11 | C9 | 32 MPa RC Column (32.5 cm x 32.5 cm) | Column | 32MPa | Concrete Rectangular | 325 | 325 | 1056.3 | 3200 | 0.34 | 826.91 | G300E | 4708266.67 | 36.94 | G300E | 0 | 0
180 | Story12 | C1 | 32 MPa RC Column (32.5 cm x 32.5 cm) | Column | 32MPa | Concrete Rectangular | 325 | 325 | 1056.3 | 3250 | 0.34 | 839.83 | G300E | 3432000 | 26.93 | G300E | 0 | 0
181 | Story12 | C10 | 32 MPa RC Column (32.5 cm x 32.5 cm) | Column | 32MPa | Concrete Rectangular | 325 | 325 | 1056.3 | 3200 | 0.34 | 826.91 | G300E | 15590400 | 122.33 | G300E | 0 | 0
182 | Story12 | C11 | 32 MPa RC Column (32.5 cm x 32.5 cm) | Column | 32MPa | Concrete Rectangular | 325 | 325 | 1056.3 | 3200 | 0.34 | 826.91 | G300E | 17361066.67 | 136.22 | G300E | 0 | 0
183 | Story12 | C12 | 32 MPa RC Column (32.5 cm x 32.5 cm) | Column | 32MPa | Concrete Rectangular | 325 | 325 | 1056.3 | 3200 | 0.34 | 826.91 | G300E | 16857600 | 132.27 | G300E | 0 | 0
184 | Story12 | C13 | 32 MPa RC Column (32.5 cm x 32.5 cm) | Column | 32MPa | Concrete Rectangular | 325 | 325 | 1056.3 | 3200 | 0.34 | 826.91 | G300E | 16886400 | 132.5 | G300E | 0 | 0
185 | Story12 | C14 | 32 MPa RC Column (32.5 cm x 32.5 cm) | Column | 32MPa | Concrete Rectangular | 325 | 325 | 1056.3 | 3200 | 0.34 | 826.91 | G300E | 17386666.67 | 136.42 | G300E | 0 | 0
186 | Story12 | C15 | 32 MPa RC Column (32.5 cm x 32.5 cm) | Column | 32MPa | Concrete Rectangular | 325 | 325 | 1056.3 | 3200 | 0.34 | 826.91 | G300E | 15460266.67 | 121.31 | G300E | 0 | 0
187 | Story12 | C16 | 32 MPa RC Column (32.5 cm x 32.5 cm) | Column | 32MPa | Concrete Rectangular | 325 | 325 | 1056.3 | 3200 | 0.34 | 826.91 | G300E | 3475200 | 27.27 | G300E | 0 | 0
188 | Story12 | C17 | 32 MPa RC Column (32.5 cm x 32.5 cm) | Column | 32MPa | Concrete Rectangular | 325 | 325 | 1056.3 | 3200 | 0.34 | 826.91 | G300E | 5587200 | 43.84 | G300E | 0 | 0
189 | Story12 | C18 | 32 MPa RC Column (32.5 cm x 32.5 cm) | Column | 32MPa | Concrete Rectangular | 325 | 325 | 1056.3 | 3200 | 0.34 | 826.91 | G300E | 17361066.67 | 136.22 | G300E | 0 | 0
190 | Story12 | C19 | 32 MPa RC Column (32.5 cm x 32.5 cm) | Column | 32MPa | Concrete Rectangular | 325 | 325 | 1056.3 | 3200 | 0.34 | 826.91 | G300E | 16647466.67 | 130.62 | G300E | 0 | 0
191 | Story12 | C2 | 32 MPa RC Column (32.5 cm x 32.5 cm) | Column | 32MPa | Concrete Rectangular | 325 | 325 | 1056.3 | 3200 | 0.34 | 826.91 | G300E | 3468800 | 27.22 | G300E | 0 | 0
192 | Story12 | C20 | 32 MPa RC Column (32.5 cm x 32.5 cm) | Column | 32MPa | Concrete Rectangular | 325 | 325 | 1056.3 | 3200 | 0.34 | 826.91 | G300E | 9646933.33 | 75.69 | G300E | 0 | 0
193 | Story12 | C21 | 32 MPa RC Column (32.5 cm x 32.5 cm) | Column | 32MPa | Concrete Rectangular | 325 | 325 | 1056.3 | 3200 | 0.34 | 826.91 | G300E | 9709866.67 | 76.19 | G300E | 0 | 0
194 | Story12 | C22 | 32 MPa RC Column (32.5 cm x 32.5 cm) | Column | 32MPa | Concrete Rectangular | 325 | 325 | 1056.3 | 3200 | 0.34 | 826.91 | G300E | 16515200 | 129.58 | G300E | 0 | 0
195 | Story12 | C23 | 32 MPa RC Column (32.5 cm x 32.5 cm) | Column | 32MPa | Concrete Rectangular | 325 | 325 | 1056.3 | 3200 | 0.34 | 826.91 | G300E | 17386666.67 | 136.42 | G300E | 0 | 0
196 | Story12 | C24 | 32 MPa RC Column (32.5 cm x 32.5 cm) | Column | 32MPa | Concrete Rectangular | 325 | 325 | 1056.3 | 3200 | 0.34 | 826.91 | G300E | 3901866.67 | 30.62 | G300E | 0 | 0
197 | Story12 | C25 | 32 MPa RC Column (32.5 cm x 32.5 cm) | Column | 32MPa | Concrete Rectangular | 325 | 325 | 1056.3 | 3200 | 0.34 | 826.91 | G300E | 3819733.33 | 29.97 | G300E | 0 | 0
198 | Story12 | C26 | 32 MPa RC Column (32.5 cm x 32.5 cm) | Column | 32MPa | Concrete Rectangular | 325 | 325 | 1056.3 | 3200 | 0.34 | 826.91 | G300E | 16858666.67 | 132.28 | G300E | 0 | 0
199 | Story12 | C27 | 32 MPa RC Column (32.5 cm x 32.5 cm) | Column | 32MPa | Concrete Rectangular | 325 | 325 | 1056.3 | 3200 | 0.34 | 826.91 | G300E | 9649066.67 | 75.71 | G300E | 0 | 0
200 | Story12 | C3 | 32 MPa RC Column (32.5 cm x 32.5 cm) | Column | 32MPa | Concrete Rectangular | 325 | 325 | 1056.3 | 3200 | 0.34 | 826.91 | G300E | 4660266.67 | 36.57 | G300E | 0 | 0
201 | Story12 | C30 | 32 MPa RC Column (32.5 cm x 32.5 cm) | Column | 32MPa | Concrete Rectangular | 325 | 325 | 1056.3 | 3200 | 0.34 | 826.91 | G300E | 9728000 | 76.33 | G300E | 0 | 0
202 | Story12 | C31 | 32 MPa RC Column (32.5 cm x 32.5 cm) | Column | 32MPa | Concrete Rectangular | 325 | 325 | 1056.3 | 3200 | 0.34 | 826.91 | G300E | 16893866.67 | 132.56 | G300E | 0 | 0
203 | Story12 | C32 | 32 MPa RC Column (32.5 cm x 32.5 cm) | Column | 32MPa | Concrete Rectangular | 325 | 325 | 1056.3 | 3200 | 0.34 | 826.91 | G300E | 3824000 | 30 | G300E | 0 | 0
204 | Story12 | C33 | 32 MPa RC Column (32.5 cm x 32.5 cm) | Column | 32MPa | Concrete Rectangular | 325 | 325 | 1056.3 | 3200 | 0.34 | 826.91 | G300E | 3826133.33 | 30.02 | G300E | 0 | 0
205 | Story12 | C34 | 32 MPa RC Column (32.5 cm x 32.5 cm) | Column | 32MPa | Concrete Rectangular | 325 | 325 | 1056.3 | 3200 | 0.34 | 826.91 | G300E | 16886400 | 132.5 | G300E | 0 | 0
206 | Story12 | C35 | 32 MPa RC Column (32.5 cm x 32.5 cm) | Column | 32MPa | Concrete Rectangular | 325 | 325 | 1056.3 | 3200 | 0.34 | 826.91 | G300E | 9708800 | 76.18 | G300E | 0 | 0
207 | Story12 | C38 | 32 MPa RC Column (32.5 cm x 32.5 cm) | Column | 32MPa | Concrete Rectangular | 325 | 325 | 1056.3 | 3200 | 0.34 | 826.91 | G300E | 9728000 | 76.33 | G300E | 0 | 0
208 | Story12 | C39 | 32 MPa RC Column (32.5 cm x 32.5 cm) | Column | 32MPa | Concrete Rectangular | 325 | 325 | 1056.3 | 3200 | 0.34 | 826.91 | G300E | 16893866.67 | 132.56 | G300E | 0 | 0
209 | Story12 | C4 | 32 MPa RC Column (32.5 cm x 32.5 cm) | Column | 32MPa | Concrete Rectangular | 325 | 325 | 1056.3 | 3200 | 0.34 | 826.91 | G300E | 3819733.33 | 29.97 | G300E | 0 | 0
210 | Story12 | C40 | 32 MPa RC Column (32.5 cm x 32.5 cm) | Column | 32MPa | Concrete Rectangular | 325 | 325 | 1056.3 | 3200 | 0.34 | 826.91 | G300E | 3824000 | 30 | G300E | 0 | 0
211 | Story12 | C41 | 32 MPa RC Column (32.5 cm x 32.5 cm) | Column | 32MPa | Concrete Rectangular | 325 | 325 | 1056.3 | 3200 | 0.34 | 826.91 | G300E | 3905066.67 | 30.64 | G300E | 0 | 0
212 | Story12 | C42 | 32 MPa RC Column (32.5 cm x 32.5 cm) | Column | 32MPa | Concrete Rectangular | 325 | 325 | 1056.3 | 3200 | 0.34 | 826.91 | G300E | 17386666.67 | 136.42 | G300E | 0 | 0
213 | Story12 | C43 | 32 MPa RC Column (32.5 cm x 32.5 cm) | Column | 32MPa | Concrete Rectangular | 325 | 325 | 1056.3 | 3200 | 0.34 | 826.91 | G300E | 16514133.33 | 129.58 | G300E | 0 | 0
214 | Story12 | C44 | 32 MPa RC Column (32.5 cm x 32.5 cm) | Column | 32MPa | Concrete Rectangular | 325 | 325 | 1056.3 | 3200 | 0.34 | 826.91 | G300E | 9728000 | 76.33 | G300E | 0 | 0
215 | Story12 | C45 | 32 MPa RC Column (32.5 cm x 32.5 cm) | Column | 32MPa | Concrete Rectangular | 325 | 325 | 1056.3 | 3200 | 0.34 | 826.91 | G300E | 9726933.33 | 76.32 | G300E | 0 | 0
216 | Story12 | C46 | 32 MPa RC Column (32.5 cm x 32.5 cm) | Column | 32MPa | Concrete Rectangular | 325 | 325 | 1056.3 | 3200 | 0.34 | 826.91 | G300E | 16514133.33 | 129.58 | G300E | 0 | 0
217 | Story12 | C47 | 32 MPa RC Column (32.5 cm x 32.5 cm) | Column | 32MPa | Concrete Rectangular | 325 | 325 | 1056.3 | 3200 | 0.34 | 826.91 | G300E | 17386666.67 | 136.42 | G300E | 0 | 0
218 | Story12 | C48 | 32 MPa RC Column (32.5 cm x 32.5 cm) | Column | 32MPa | Concrete Rectangular | 325 | 325 | 1056.3 | 3200 | 0.34 | 826.91 | G300E | 3901866.67 | 30.62 | G300E | 0 | 0
219 | Story12 | C49 | 32 MPa RC Column (32.5 cm x 32.5 cm) | Column | 32MPa | Concrete Rectangular | 325 | 325 | 1056.3 | 3200 | 0.34 | 826.91 | G300E | 3476266.67 | 27.28 | G300E | 0 | 0
220 | Story12 | C5 | 32 MPa RC Column (32.5 cm x 32.5 cm) | Column | 32MPa | Concrete Rectangular | 325 | 325 | 1056.3 | 3200 | 0.34 | 826.91 | G300E | 3826133.33 | 30.02 | G300E | 0 | 0
221 | Story12 | C50 | 32 MPa RC Column (32.5 cm x 32.5 cm) | Column | 32MPa | Concrete Rectangular | 325 | 325 | 1056.3 | 3200 | 0.34 | 826.91 | G300E | 15460266.67 | 121.31 | G300E | 0 | 0
222 | Story12 | C51 | 32 MPa RC Column (32.5 cm x 32.5 cm) | Column | 32MPa | Concrete Rectangular | 325 | 325 | 1056.3 | 3200 | 0.34 | 826.91 | G300E | 17386666.67 | 136.42 | G300E | 0 | 0
223 | Story12 | C52 | 32 MPa RC Column (32.5 cm x 32.5 cm) | Column | 32MPa | Concrete Rectangular | 325 | 325 | 1056.3 | 3200 | 0.34 | 826.91 | G300E | 16893866.67 | 132.56 | G300E | 0 | 0
224 | Story12 | C53 | 32 MPa RC Column (32.5 cm x 32.5 cm) | Column | 32MPa | Concrete Rectangular | 325 | 325 | 1056.3 | 3200 | 0.34 | 826.91 | G300E | 16893866.67 | 132.56 | G300E | 0 | 0
225 | Story12 | C54 | 32 MPa RC Column (32.5 cm x 32.5 cm) | Column | 32MPa | Concrete Rectangular | 325 | 325 | 1056.3 | 3200 | 0.34 | 826.91 | G300E | 17386666.67 | 136.42 | G300E | 0 | 0
226 | Story12 | C55 | 32 MPa RC Column (32.5 cm x 32.5 cm) | Column | 32MPa | Concrete Rectangular | 325 | 325 | 1056.3 | 3200 | 0.34 | 826.91 | G300E | 15460266.67 | 121.31 | G300E | 0 | 0
227 | Story12 | C56 | 32 MPa RC Column (32.5 cm x 32.5 cm) | Column | 32MPa | Concrete Rectangular | 325 | 325 | 1056.3 | 3200 | 0.34 | 826.91 | G300E | 3475200 | 27.27 | G300E | 0 | 0
228 | Story12 | C57 | 32 MPa RC Column (32.5 cm x 32.5 cm) | Column | 32MPa | Concrete Rectangular | 325 | 325 | 1056.3 | 3250 | 0.34 | 839.83 | G300E | 3432000 | 26.93 | G300E | 0 | 0
229 | Story12 | C58 | 32 MPa RC Column (32.5 cm x 32.5 cm) | Column | 32MPa | Concrete Rectangular | 325 | 325 | 1056.3 | 3200 | 0.34 | 826.91 | G300E | 3475200 | 27.27 | G300E | 0 | 0
230 | Story12 | C59 | 32 MPa RC Column (32.5 cm x 32.5 cm) | Column | 32MPa | Concrete Rectangular | 325 | 325 | 1056.3 | 3200 | 0.34 | 826.91 | G300E | 3901866.67 | 30.62 | G300E | 0 | 0
231 | Story12 | C6 | 32 MPa RC Column (32.5 cm x 32.5 cm) | Column | 32MPa | Concrete Rectangular | 325 | 325 | 1056.3 | 3200 | 0.34 | 826.91 | G300E | 3905066.67 | 30.64 | G300E | 0 | 0
232 | Story12 | C60 | 32 MPa RC Column (32.5 cm x 32.5 cm) | Column | 32MPa | Concrete Rectangular | 325 | 325 | 1056.3 | 3200 | 0.34 | 826.91 | G300E | 3824000 | 30 | G300E | 0 | 0
233 | Story12 | C61 | 32 MPa RC Column (32.5 cm x 32.5 cm) | Column | 32MPa | Concrete Rectangular | 325 | 325 | 1056.3 | 3200 | 0.34 | 826.91 | G300E | 3824000 | 30 | G300E | 0 | 0
234 | Story12 | C62 | 32 MPa RC Column (32.5 cm x 32.5 cm) | Column | 32MPa | Concrete Rectangular | 325 | 325 | 1056.3 | 3200 | 0.34 | 826.91 | G300E | 3901866.67 | 30.62 | G300E | 0 | 0
235 | Story12 | C63 | 32 MPa RC Column (32.5 cm x 32.5 cm) | Column | 32MPa | Concrete Rectangular | 325 | 325 | 1056.3 | 3200 | 0.34 | 826.91 | G300E | 3475200 | 27.27 | G300E | 0 | 0
236 | Story12 | C64 | 32 MPa RC Column (32.5 cm x 32.5 cm) | Column | 32MPa | Concrete Rectangular | 325 | 325 | 1056.3 | 3250 | 0.34 | 839.83 | G300E | 3432000 | 26.93 | G300E | 0 | 0
237 | Story12 | C7 | 32 MPa RC Column (32.5 cm x 32.5 cm) | Column | 32MPa | Concrete Rectangular | 325 | 325 | 1056.3 | 3200 | 0.34 | 826.91 | G300E | 3476266.67 | 27.28 | G300E | 0 | 0
238 | Story12 | C8 | 32 MPa RC Column (32.5 cm x 32.5 cm) | Column | 32MPa | Concrete Rectangular | 325 | 325 | 1056.3 | 3250 | 0.34 | 839.83 | G300E | 3432000 | 26.93 | G300E | 0 | 0
239 | Story12 | C9 | 32 MPa RC Column (32.5 cm x 32.5 cm) | Column | 32MPa | Concrete Rectangular | 325 | 325 | 1056.3 | 3200 | 0.34 | 826.91 | G300E | 3465600 | 27.19 | G300E | 0 | 0
240 | Story13 | C1 | 32 MPa RC Column (30 cm x 30 cm) | Column | 32MPa | Concrete Rectangular | 300 | 300 | 900 | 3250 | 0.29 | 715.6 | G300E | 2925000 | 22.95 | G300E | 0 | 0
241 | Story13 | C10 | 32 MPa RC Column (30 cm x 30 cm) | Column | 32MPa | Concrete Rectangular | 300 | 300 | 900 | 3200 | 0.29 | 704.59 | G300E | 16193066.67 | 127.06 | G300E | 0 | 0
242 | Story13 | C11 | 32 MPa RC Column (30 cm x 30 cm) | Column | 32MPa | Concrete Rectangular | 300 | 300 | 900 | 3200 | 0.29 | 704.59 | G300E | 17312000 | 135.84 | G300E | 0 | 0
243 | Story13 | C12 | 32 MPa RC Column (30 cm x 30 cm) | Column | 32MPa | Concrete Rectangular | 300 | 300 | 900 | 3200 | 0.29 | 704.59 | G300E | 17005866.67 | 133.43 | G300E | 0 | 0
244 | Story13 | C13 | 32 MPa RC Column (30 cm x 30 cm) | Column | 32MPa | Concrete Rectangular | 300 | 300 | 900 | 3200 | 0.29 | 704.59 | G300E | 17024000 | 133.58 | G300E | 0 | 0
245 | Story13 | C14 | 32 MPa RC Column (30 cm x 30 cm) | Column | 32MPa | Concrete Rectangular | 300 | 300 | 900 | 3200 | 0.29 | 704.59 | G300E | 17326933.33 | 135.95 | G300E | 0 | 0
246 | Story13 | C15 | 32 MPa RC Column (30 cm x 30 cm) | Column | 32MPa | Concrete Rectangular | 300 | 300 | 900 | 3200 | 0.29 | 704.59 | G300E | 16110933.33 | 126.41 | G300E | 0 | 0
247 | Story13 | C16 | 32 MPa RC Column (30 cm x 30 cm) | Column | 32MPa | Concrete Rectangular | 300 | 300 | 900 | 3200 | 0.29 | 704.59 | G300E | 4834133.33 | 37.93 | G300E | 0 | 0
248 | Story13 | C17 | 32 MPa RC Column (30 cm x 30 cm) | Column | 32MPa | Concrete Rectangular | 300 | 300 | 900 | 3200 | 0.29 | 704.59 | G300E | 5640533.33 | 44.26 | G300E | 0 | 0
249 | Story13 | C18 | 32 MPa RC Column (30 cm x 30 cm) | Column | 32MPa | Concrete Rectangular | 300 | 300 | 900 | 3200 | 0.29 | 704.59 | G300E | 17312000 | 135.84 | G300E | 0 | 0
250 | Story13 | C19 | 32 MPa RC Column (30 cm x 30 cm) | Column | 32MPa | Concrete Rectangular | 300 | 300 | 900 | 3200 | 0.29 | 704.59 | G300E | 16800000 | 131.82 | G300E | 0 | 0
251 | Story13 | C2 | 32 MPa RC Column (30 cm x 30 cm) | Column | 32MPa | Concrete Rectangular | 300 | 300 | 900 | 3200 | 0.29 | 704.59 | G300E | 4832000 | 37.91 | G300E | 0 | 0
252 | Story13 | C20 | 32 MPa RC Column (30 cm x 30 cm) | Column | 32MPa | Concrete Rectangular | 300 | 300 | 900 | 3200 | 0.29 | 704.59 | G300E | 11035733.33 | 86.59 | G300E | 0 | 0
253 | Story13 | C21 | 32 MPa RC Column (30 cm x 30 cm) | Column | 32MPa | Concrete Rectangular | 300 | 300 | 900 | 3200 | 0.29 | 704.59 | G300E | 11082666.67 | 86.96 | G300E | 0 | 0
254 | Story13 | C22 | 32 MPa RC Column (30 cm x 30 cm) | Column | 32MPa | Concrete Rectangular | 300 | 300 | 900 | 3200 | 0.29 | 704.59 | G300E | 16721066.67 | 131.2 | G300E | 0 | 0
255 | Story13 | C23 | 32 MPa RC Column (30 cm x 30 cm) | Column | 32MPa | Concrete Rectangular | 300 | 300 | 900 | 3200 | 0.29 | 704.59 | G300E | 17325866.67 | 135.95 | G300E | 0 | 0
256 | Story13 | C24 | 32 MPa RC Column (30 cm x 30 cm) | Column | 32MPa | Concrete Rectangular | 300 | 300 | 900 | 3200 | 0.29 | 704.59 | G300E | 5668266.67 | 44.48 | G300E | 0 | 0
257 | Story13 | C25 | 32 MPa RC Column (30 cm x 30 cm) | Column | 32MPa | Concrete Rectangular | 300 | 300 | 900 | 3200 | 0.29 | 704.59 | G300E | 5566933.33 | 43.68 | G300E | 0 | 0
258 | Story13 | C26 | 32 MPa RC Column (30 cm x 30 cm) | Column | 32MPa | Concrete Rectangular | 300 | 300 | 900 | 3200 | 0.29 | 704.59 | G300E | 17005866.67 | 133.43 | G300E | 0 | 0
259 | Story13 | C27 | 32 MPa RC Column (30 cm x 30 cm) | Column | 32MPa | Concrete Rectangular | 300 | 300 | 900 | 3200 | 0.29 | 704.59 | G300E | 11035733.33 | 86.59 | G300E | 0 | 0
260 | Story13 | C3 | 32 MPa RC Column (30 cm x 30 cm) | Column | 32MPa | Concrete Rectangular | 300 | 300 | 900 | 3200 | 0.29 | 704.59 | G300E | 5638400 | 44.24 | G300E | 0 | 0
261 | Story13 | C30 | 32 MPa RC Column (30 cm x 30 cm) | Column | 32MPa | Concrete Rectangular | 300 | 300 | 900 | 3200 | 0.29 | 704.59 | G300E | 11096533.33 | 87.07 | G300E | 0 | 0
262 | Story13 | C31 | 32 MPa RC Column (30 cm x 30 cm) | Column | 32MPa | Concrete Rectangular | 300 | 300 | 900 | 3200 | 0.29 | 704.59 | G300E | 17027200 | 133.6 | G300E | 0 | 0
263 | Story13 | C32 | 32 MPa RC Column (30 cm x 30 cm) | Column | 32MPa | Concrete Rectangular | 300 | 300 | 900 | 3200 | 0.29 | 704.59 | G300E | 5570133.33 | 43.71 | G300E | 0 | 0
264 | Story13 | C33 | 32 MPa RC Column (30 cm x 30 cm) | Column | 32MPa | Concrete Rectangular | 300 | 300 | 900 | 3200 | 0.29 | 704.59 | G300E | 5573333.33 | 43.73 | G300E | 0 | 0
265 | Story13 | C34 | 32 MPa RC Column (30 cm x 30 cm) | Column | 32MPa | Concrete Rectangular | 300 | 300 | 900 | 3200 | 0.29 | 704.59 | G300E | 17022933.33 | 133.57 | G300E | 0 | 0
266 | Story13 | C35 | 32 MPa RC Column (30 cm x 30 cm) | Column | 32MPa | Concrete Rectangular | 300 | 300 | 900 | 3200 | 0.29 | 704.59 | G300E | 11081600 | 86.95 | G300E | 0 | 0
267 | Story13 | C38 | 32 MPa RC Column (30 cm x 30 cm) | Column | 32MPa | Concrete Rectangular | 300 | 300 | 900 | 3200 | 0.29 | 704.59 | G300E | 11095466.67 | 87.06 | G300E | 0 | 0
268 | Story13 | C39 | 32 MPa RC Column (30 cm x 30 cm) | Column | 32MPa | Concrete Rectangular | 300 | 300 | 900 | 3200 | 0.29 | 704.59 | G300E | 17027200 | 133.6 | G300E | 0 | 0
269 | Story13 | C4 | 32 MPa RC Column (30 cm x 30 cm) | Column | 32MPa | Concrete Rectangular | 300 | 300 | 900 | 3200 | 0.29 | 704.59 | G300E | 5566933.33 | 43.68 | G300E | 0 | 0
270 | Story13 | C40 | 32 MPa RC Column (30 cm x 30 cm) | Column | 32MPa | Concrete Rectangular | 300 | 300 | 900 | 3200 | 0.29 | 704.59 | G300E | 5570133.33 | 43.71 | G300E | 0 | 0
271 | Story13 | C41 | 32 MPa RC Column (30 cm x 30 cm) | Column | 32MPa | Concrete Rectangular | 300 | 300 | 900 | 3200 | 0.29 | 704.59 | G300E | 5671466.67 | 44.5 | G300E | 0 | 0
272 | Story13 | C42 | 32 MPa RC Column (30 cm x 30 cm) | Column | 32MPa | Concrete Rectangular | 300 | 300 | 900 | 3200 | 0.29 | 704.59 | G300E | 17326933.33 | 135.95 | G300E | 0 | 0
273 | Story13 | C43 | 32 MPa RC Column (30 cm x 30 cm) | Column | 32MPa | Concrete Rectangular | 300 | 300 | 900 | 3200 | 0.29 | 704.59 | G300E | 16721066.67 | 131.2 | G300E | 0 | 0
274 | Story13 | C44 | 32 MPa RC Column (30 cm x 30 cm) | Column | 32MPa | Concrete Rectangular | 300 | 300 | 900 | 3200 | 0.29 | 704.59 | G300E | 11096533.33 | 87.07 | G300E | 0 | 0
275 | Story13 | C45 | 32 MPa RC Column (30 cm x 30 cm) | Column | 32MPa | Concrete Rectangular | 300 | 300 | 900 | 3200 | 0.29 | 704.59 | G300E | 11095466.67 | 87.06 | G300E | 0 | 0
276 | Story13 | C46 | 32 MPa RC Column (30 cm x 30 cm) | Column | 32MPa | Concrete Rectangular | 300 | 300 | 900 | 3200 | 0.29 | 704.59 | G300E | 16721066.67 | 131.2 | G300E | 0 | 0
277 | Story13 | C47 | 32 MPa RC Column (30 cm x 30 cm) | Column | 32MPa | Concrete Rectangular | 300 | 300 | 900 | 3200 | 0.29 | 704.59 | G300E | 17325866.67 | 135.95 | G300E | 0 | 0
278 | Story13 | C48 | 32 MPa RC Column (30 cm x 30 cm) | Column | 32MPa | Concrete Rectangular | 300 | 300 | 900 | 3200 | 0.29 | 704.59 | G300E | 5668266.67 | 44.48 | G300E | 0 | 0
279 | Story13 | C49 | 32 MPa RC Column (30 cm x 30 cm) | Column | 32MPa | Concrete Rectangular | 300 | 300 | 900 | 3200 | 0.29 | 704.59 | G300E | 4836266.67 | 37.95 | G300E | 0 | 0
280 | Story13 | C5 | 32 MPa RC Column (30 cm x 30 cm) | Column | 32MPa | Concrete Rectangular | 300 | 300 | 900 | 3200 | 0.29 | 704.59 | G300E | 5573333.33 | 43.73 | G300E | 0 | 0
281 | Story13 | C50 | 32 MPa RC Column (30 cm x 30 cm) | Column | 32MPa | Concrete Rectangular | 300 | 300 | 900 | 3200 | 0.29 | 704.59 | G300E | 16110933.33 | 126.41 | G300E | 0 | 0
282 | Story13 | C51 | 32 MPa RC Column (30 cm x 30 cm) | Column | 32MPa | Concrete Rectangular | 300 | 300 | 900 | 3200 | 0.29 | 704.59 | G300E | 17325866.67 | 135.95 | G300E | 0 | 0
283 | Story13 | C52 | 32 MPa RC Column (30 cm x 30 cm) | Column | 32MPa | Concrete Rectangular | 300 | 300 | 900 | 3200 | 0.29 | 704.59 | G300E | 17027200 | 133.6 | G300E | 0 | 0
284 | Story13 | C53 | 32 MPa RC Column (30 cm x 30 cm) | Column | 32MPa | Concrete Rectangular | 300 | 300 | 900 | 3200 | 0.29 | 704.59 | G300E | 17027200 | 133.6 | G300E | 0 | 0
285 | Story13 | C54 | 32 MPa RC Column (30 cm x 30 cm) | Column | 32MPa | Concrete Rectangular | 300 | 300 | 900 | 3200 | 0.29 | 704.59 | G300E | 17325866.67 | 135.95 | G300E | 0 | 0
286 | Story13 | C55 | 32 MPa RC Column (30 cm x 30 cm) | Column | 32MPa | Concrete Rectangular | 300 | 300 | 900 | 3200 | 0.29 | 704.59 | G300E | 16110933.33 | 126.41 | G300E | 0 | 0
287 | Story13 | C56 | 32 MPa RC Column (30 cm x 30 cm) | Column | 32MPa | Concrete Rectangular | 300 | 300 | 900 | 3200 | 0.29 | 704.59 | G300E | 4834133.33 | 37.93 | G300E | 0 | 0
288 | Story13 | C57 | 32 MPa RC Column (30 cm x 30 cm) | Column | 32MPa | Concrete Rectangular | 300 | 300 | 900 | 3250 | 0.29 | 715.6 | G300E | 2925000 | 22.95 | G300E | 0 | 0
289 | Story13 | C58 | 32 MPa RC Column (30 cm x 30 cm) | Column | 32MPa | Concrete Rectangular | 300 | 300 | 900 | 3200 | 0.29 | 704.59 | G300E | 4834133.33 | 37.93 | G300E | 0 | 0
290 | Story13 | C59 | 32 MPa RC Column (30 cm x 30 cm) | Column | 32MPa | Concrete Rectangular | 300 | 300 | 900 | 3200 | 0.29 | 704.59 | G300E | 5668266.67 | 44.48 | G300E | 0 | 0
291 | Story13 | C6 | 32 MPa RC Column (30 cm x 30 cm) | Column | 32MPa | Concrete Rectangular | 300 | 300 | 900 | 3200 | 0.29 | 704.59 | G300E | 5671466.67 | 44.5 | G300E | 0 | 0
292 | Story13 | C60 | 32 MPa RC Column (30 cm x 30 cm) | Column | 32MPa | Concrete Rectangular | 300 | 300 | 900 | 3200 | 0.29 | 704.59 | G300E | 5570133.33 | 43.71 | G300E | 0 | 0
293 | Story13 | C61 | 32 MPa RC Column (30 cm x 30 cm) | Column | 32MPa | Concrete Rectangular | 300 | 300 | 900 | 3200 | 0.29 | 704.59 | G300E | 5570133.33 | 43.71 | G300E | 0 | 0
294 | Story13 | C62 | 32 MPa RC Column (30 cm x 30 cm) | Column | 32MPa | Concrete Rectangular | 300 | 300 | 900 | 3200 | 0.29 | 704.59 | G300E | 5668266.67 | 44.48 | G300E | 0 | 0
295 | Story13 | C63 | 32 MPa RC Column (30 cm x 30 cm) | Column | 32MPa | Concrete Rectangular | 300 | 300 | 900 | 3200 | 0.29 | 704.59 | G300E | 4834133.33 | 37.93 | G300E | 0 | 0
296 | Story13 | C64 | 32 MPa RC Column (30 cm x 30 cm) | Column | 32MPa | Concrete Rectangular | 300 | 300 | 900 | 3250 | 0.29 | 715.6 | G300E | 2925000 | 22.95 | G300E | 0 | 0
297 | Story13 | C7 | 32 MPa RC Column (30 cm x 30 cm) | Column | 32MPa | Concrete Rectangular | 300 | 300 | 900 | 3200 | 0.29 | 704.59 | G300E | 4836266.67 | 37.95 | G300E | 0 | 0
298 | Story13 | C8 | 32 MPa RC Column (30 cm x 30 cm) | Column | 32MPa | Concrete Rectangular | 300 | 300 | 900 | 3250 | 0.29 | 715.6 | G300E | 2925000 | 22.95 | G300E | 0 | 0
299 | Story13 | C9 | 32 MPa RC Column (30 cm x 30 cm) | Column | 32MPa | Concrete Rectangular | 300 | 300 | 900 | 3200 | 0.29 | 704.59 | G300E | 4827733.33 | 37.88 | G300E | 0 | 0
300 | Story14 | C1 | 32 MPa RC Column (30 cm x 30 cm) | Column | 32MPa | Concrete Rectangular | 300 | 300 | 900 | 3250 | 0.29 | 715.6 | G300E | 2925000 | 22.95 | G300E | 0 | 0
301 | Story14 | C10 | 32 MPa RC Column (30 cm x 30 cm) | Column | 32MPa | Concrete Rectangular | 300 | 300 | 900 | 3200 | 0.29 | 704.59 | G300E | 11495466.67 | 90.2 | G300E | 0 | 0
302 | Story14 | C11 | 32 MPa RC Column (30 cm x 30 cm) | Column | 32MPa | Concrete Rectangular | 300 | 300 | 900 | 3200 | 0.29 | 704.59 | G300E | 12507733.33 | 98.14 | G300E | 0 | 0
303 | Story14 | C12 | 32 MPa RC Column (30 cm x 30 cm) | Column | 32MPa | Concrete Rectangular | 300 | 300 | 900 | 3200 | 0.29 | 704.59 | G300E | 12220800 | 95.89 | G300E | 0 | 0
304 | Story14 | C13 | 32 MPa RC Column (30 cm x 30 cm) | Column | 32MPa | Concrete Rectangular | 300 | 300 | 900 | 3200 | 0.29 | 704.59 | G300E | 12236800 | 96.01 | G300E | 0 | 0
305 | Story14 | C14 | 32 MPa RC Column (30 cm x 30 cm) | Column | 32MPa | Concrete Rectangular | 300 | 300 | 900 | 3200 | 0.29 | 704.59 | G300E | 12515200 | 98.2 | G300E | 0 | 0
306 | Story14 | C15 | 32 MPa RC Column (30 cm x 30 cm) | Column | 32MPa | Concrete Rectangular | 300 | 300 | 900 | 3200 | 0.29 | 704.59 | G300E | 11422933.33 | 89.63 | G300E | 0 | 0
307 | Story14 | C16 | 32 MPa RC Column (30 cm x 30 cm) | Column | 32MPa | Concrete Rectangular | 300 | 300 | 900 | 3200 | 0.29 | 704.59 | G300E | 3721600 | 29.2 | G300E | 0 | 0
308 | Story14 | C17 | 32 MPa RC Column (30 cm x 30 cm) | Column | 32MPa | Concrete Rectangular | 300 | 300 | 900 | 3200 | 0.29 | 704.59 | G300E | 4058666.67 | 31.85 | G300E | 0 | 0
309 | Story14 | C18 | 32 MPa RC Column (30 cm x 30 cm) | Column | 32MPa | Concrete Rectangular | 300 | 300 | 900 | 3200 | 0.29 | 704.59 | G300E | 12507733.33 | 98.14 | G300E | 0 | 0
310 | Story14 | C19 | 32 MPa RC Column (30 cm x 30 cm) | Column | 32MPa | Concrete Rectangular | 300 | 300 | 900 | 3200 | 0.29 | 704.59 | G300E | 11922133.33 | 93.55 | G300E | 0 | 0
311 | Story14 | C2 | 32 MPa RC Column (30 cm x 30 cm) | Column | 32MPa | Concrete Rectangular | 300 | 300 | 900 | 3200 | 0.29 | 704.59 | G300E | 3728000 | 29.25 | G300E | 0 | 0
312 | Story14 | C20 | 32 MPa RC Column (30 cm x 30 cm) | Column | 32MPa | Concrete Rectangular | 300 | 300 | 900 | 3200 | 0.29 | 704.59 | G300E | 7418666.67 | 58.21 | G300E | 0 | 0
313 | Story14 | C21 | 32 MPa RC Column (30 cm x 30 cm) | Column | 32MPa | Concrete Rectangular | 300 | 300 | 900 | 3200 | 0.29 | 704.59 | G300E | 7456000 | 58.5 | G300E | 0 | 0
314 | Story14 | C22 | 32 MPa RC Column (30 cm x 30 cm) | Column | 32MPa | Concrete Rectangular | 300 | 300 | 900 | 3200 | 0.29 | 704.59 | G300E | 11854933.33 | 93.02 | G300E | 0 | 0
315 | Story14 | C23 | 32 MPa RC Column (30 cm x 30 cm) | Column | 32MPa | Concrete Rectangular | 300 | 300 | 900 | 3200 | 0.29 | 704.59 | G300E | 12514133.33 | 98.19 | G300E | 0 | 0
316 | Story14 | C24 | 32 MPa RC Column (30 cm x 30 cm) | Column | 32MPa | Concrete Rectangular | 300 | 300 | 900 | 3200 | 0.29 | 704.59 | G300E | 4068266.67 | 31.92 | G300E | 0 | 0
317 | Story14 | C25 | 32 MPa RC Column (30 cm x 30 cm) | Column | 32MPa | Concrete Rectangular | 300 | 300 | 900 | 3200 | 0.29 | 704.59 | G300E | 4030933.33 | 31.63 | G300E | 0 | 0
318 | Story14 | C26 | 32 MPa RC Column (30 cm x 30 cm) | Column | 32MPa | Concrete Rectangular | 300 | 300 | 900 | 3200 | 0.29 | 704.59 | G300E | 12220800 | 95.89 | G300E | 0 | 0
319 | Story14 | C27 | 32 MPa RC Column (30 cm x 30 cm) | Column | 32MPa | Concrete Rectangular | 300 | 300 | 900 | 3200 | 0.29 | 704.59 | G300E | 7419733.33 | 58.22 | G300E | 0 | 0
320 | Story14 | C3 | 32 MPa RC Column (30 cm x 30 cm) | Column | 32MPa | Concrete Rectangular | 300 | 300 | 900 | 3200 | 0.29 | 704.59 | G300E | 4057600 | 31.84 | G300E | 0 | 0
321 | Story14 | C30 | 32 MPa RC Column (30 cm x 30 cm) | Column | 32MPa | Concrete Rectangular | 300 | 300 | 900 | 3200 | 0.29 | 704.59 | G300E | 7474133.33 | 58.64 | G300E | 0 | 0
322 | Story14 | C31 | 32 MPa RC Column (30 cm x 30 cm) | Column | 32MPa | Concrete Rectangular | 300 | 300 | 900 | 3200 | 0.29 | 704.59 | G300E | 12240000 | 96.04 | G300E | 0 | 0
323 | Story14 | C32 | 32 MPa RC Column (30 cm x 30 cm) | Column | 32MPa | Concrete Rectangular | 300 | 300 | 900 | 3200 | 0.29 | 704.59 | G300E | 4033066.67 | 31.64 | G300E | 0 | 0
324 | Story14 | C33 | 32 MPa RC Column (30 cm x 30 cm) | Column | 32MPa | Concrete Rectangular | 300 | 300 | 900 | 3200 | 0.29 | 704.59 | G300E | 4035200 | 31.66 | G300E | 0 | 0
325 | Story14 | C34 | 32 MPa RC Column (30 cm x 30 cm) | Column | 32MPa | Concrete Rectangular | 300 | 300 | 900 | 3200 | 0.29 | 704.59 | G300E | 12236800 | 96.01 | G300E | 0 | 0
326 | Story14 | C35 | 32 MPa RC Column (30 cm x 30 cm) | Column | 32MPa | Concrete Rectangular | 300 | 300 | 900 | 3200 | 0.29 | 704.59 | G300E | 7454933.33 | 58.49 | G300E | 0 | 0
327 | Story14 | C38 | 32 MPa RC Column (30 cm x 30 cm) | Column | 32MPa | Concrete Rectangular | 300 | 300 | 900 | 3200 | 0.29 | 704.59 | G300E | 7473066.67 | 58.64 | G300E | 0 | 0
328 | Story14 | C39 | 32 MPa RC Column (30 cm x 30 cm) | Column | 32MPa | Concrete Rectangular | 300 | 300 | 900 | 3200 | 0.29 | 704.59 | G300E | 12240000 | 96.04 | G300E | 0 | 0
329 | Story14 | C4 | 32 MPa RC Column (30 cm x 30 cm) | Column | 32MPa | Concrete Rectangular | 300 | 300 | 900 | 3200 | 0.29 | 704.59 | G300E | 4030933.33 | 31.63 | G300E | 0 | 0
330 | Story14 | C40 | 32 MPa RC Column (30 cm x 30 cm) | Column | 32MPa | Concrete Rectangular | 300 | 300 | 900 | 3200 | 0.29 | 704.59 | G300E | 4033066.67 | 31.64 | G300E | 0 | 0
331 | Story14 | C41 | 32 MPa RC Column (30 cm x 30 cm) | Column | 32MPa | Concrete Rectangular | 300 | 300 | 900 | 3200 | 0.29 | 704.59 | G300E | 4069333.33 | 31.93 | G300E | 0 | 0
332 | Story14 | C42 | 32 MPa RC Column (30 cm x 30 cm) | Column | 32MPa | Concrete Rectangular | 300 | 300 | 900 | 3200 | 0.29 | 704.59 | G300E | 12515200 | 98.2 | G300E | 0 | 0
333 | Story14 | C43 | 32 MPa RC Column (30 cm x 30 cm) | Column | 32MPa | Concrete Rectangular | 300 | 300 | 900 | 3200 | 0.29 | 704.59 | G300E | 11853866.67 | 93.01 | G300E | 0 | 0
334 | Story14 | C44 | 32 MPa RC Column (30 cm x 30 cm) | Column | 32MPa | Concrete Rectangular | 300 | 300 | 900 | 3200 | 0.29 | 704.59 | G300E | 7474133.33 | 58.64 | G300E | 0 | 0
335 | Story14 | C45 | 32 MPa RC Column (30 cm x 30 cm) | Column | 32MPa | Concrete Rectangular | 300 | 300 | 900 | 3200 | 0.29 | 704.59 | G300E | 7473066.67 | 58.64 | G300E | 0 | 0
336 | Story14 | C46 | 32 MPa RC Column (30 cm x 30 cm) | Column | 32MPa | Concrete Rectangular | 300 | 300 | 900 | 3200 | 0.29 | 704.59 | G300E | 11852800 | 93 | G300E | 0 | 0
337 | Story14 | C47 | 32 MPa RC Column (30 cm x 30 cm) | Column | 32MPa | Concrete Rectangular | 300 | 300 | 900 | 3200 | 0.29 | 704.59 | G300E | 12514133.33 | 98.19 | G300E | 0 | 0
338 | Story14 | C48 | 32 MPa RC Column (30 cm x 30 cm) | Column | 32MPa | Concrete Rectangular | 300 | 300 | 900 | 3200 | 0.29 | 704.59 | G300E | 4068266.67 | 31.92 | G300E | 0 | 0
339 | Story14 | C49 | 32 MPa RC Column (30 cm x 30 cm) | Column | 32MPa | Concrete Rectangular | 300 | 300 | 900 | 3200 | 0.29 | 704.59 | G300E | 3721600 | 29.2 | G300E | 0 | 0
340 | Story14 | C5 | 32 MPa RC Column (30 cm x 30 cm) | Column | 32MPa | Concrete Rectangular | 300 | 300 | 900 | 3200 | 0.29 | 704.59 | G300E | 4035200 | 31.66 | G300E | 0 | 0
341 | Story14 | C50 | 32 MPa RC Column (30 cm x 30 cm) | Column | 32MPa | Concrete Rectangular | 300 | 300 | 900 | 3200 | 0.29 | 704.59 | G300E | 11422933.33 | 89.63 | G300E | 0 | 0
342 | Story14 | C51 | 32 MPa RC Column (30 cm x 30 cm) | Column | 32MPa | Concrete Rectangular | 300 | 300 | 900 | 3200 | 0.29 | 704.59 | G300E | 12514133.33 | 98.19 | G300E | 0 | 0
343 | Story14 | C52 | 32 MPa RC Column (30 cm x 30 cm) | Column | 32MPa | Concrete Rectangular | 300 | 300 | 900 | 3200 | 0.29 | 704.59 | G300E | 12240000 | 96.04 | G300E | 0 | 0
344 | Story14 | C53 | 32 MPa RC Column (30 cm x 30 cm) | Column | 32MPa | Concrete Rectangular | 300 | 300 | 900 | 3200 | 0.29 | 704.59 | G300E | 12240000 | 96.04 | G300E | 0 | 0
345 | Story14 | C54 | 32 MPa RC Column (30 cm x 30 cm) | Column | 32MPa | Concrete Rectangular | 300 | 300 | 900 | 3200 | 0.29 | 704.59 | G300E | 12514133.33 | 98.19 | G300E | 0 | 0
346 | Story14 | C55 | 32 MPa RC Column (30 cm x 30 cm) | Column | 32MPa | Concrete Rectangular | 300 | 300 | 900 | 3200 | 0.29 | 704.59 | G300E | 11421866.67 | 89.62 | G300E | 0 | 0
347 | Story14 | C56 | 32 MPa RC Column (30 cm x 30 cm) | Column | 32MPa | Concrete Rectangular | 300 | 300 | 900 | 3200 | 0.29 | 704.59 | G300E | 3721600 | 29.2 | G300E | 0 | 0
348 | Story14 | C57 | 32 MPa RC Column (30 cm x 30 cm) | Column | 32MPa | Concrete Rectangular | 300 | 300 | 900 | 3250 | 0.29 | 715.6 | G300E | 2925000 | 22.95 | G300E | 0 | 0
349 | Story14 | C58 | 32 MPa RC Column (30 cm x 30 cm) | Column | 32MPa | Concrete Rectangular | 300 | 300 | 900 | 3200 | 0.29 | 704.59 | G300E | 3721600 | 29.2 | G300E | 0 | 0
350 | Story14 | C59 | 32 MPa RC Column (30 cm x 30 cm) | Column | 32MPa | Concrete Rectangular | 300 | 300 | 900 | 3200 | 0.29 | 704.59 | G300E | 4068266.67 | 31.92 | G300E | 0 | 0
351 | Story14 | C6 | 32 MPa RC Column (30 cm x 30 cm) | Column | 32MPa | Concrete Rectangular | 300 | 300 | 900 | 3200 | 0.29 | 704.59 | G300E | 4069333.33 | 31.93 | G300E | 0 | 0
352 | Story14 | C60 | 32 MPa RC Column (30 cm x 30 cm) | Column | 32MPa | Concrete Rectangular | 300 | 300 | 900 | 3200 | 0.29 | 704.59 | G300E | 4033066.67 | 31.64 | G300E | 0 | 0
353 | Story14 | C61 | 32 MPa RC Column (30 cm x 30 cm) | Column | 32MPa | Concrete Rectangular | 300 | 300 | 900 | 3200 | 0.29 | 704.59 | G300E | 4033066.67 | 31.64 | G300E | 0 | 0
354 | Story14 | C62 | 32 MPa RC Column (30 cm x 30 cm) | Column | 32MPa | Concrete Rectangular | 300 | 300 | 900 | 3200 | 0.29 | 704.59 | G300E | 4068266.67 | 31.92 | G300E | 0 | 0
355 | Story14 | C63 | 32 MPa RC Column (30 cm x 30 cm) | Column | 32MPa | Concrete Rectangular | 300 | 300 | 900 | 3200 | 0.29 | 704.59 | G300E | 3721600 | 29.2 | G300E | 0 | 0
356 | Story14 | C64 | 32 MPa RC Column (30 cm x 30 cm) | Column | 32MPa | Concrete Rectangular | 300 | 300 | 900 | 3250 | 0.29 | 715.6 | G300E | 2925000 | 22.95 | G300E | 0 | 0
357 | Story14 | C7 | 32 MPa RC Column (30 cm x 30 cm) | Column | 32MPa | Concrete Rectangular | 300 | 300 | 900 | 3200 | 0.29 | 704.59 | G300E | 3722666.67 | 29.21 | G300E | 0 | 0
358 | Story14 | C8 | 32 MPa RC Column (30 cm x 30 cm) | Column | 32MPa | Concrete Rectangular | 300 | 300 | 900 | 3250 | 0.29 | 715.6 | G300E | 2925000 | 22.95 | G300E | 0 | 0
359 | Story14 | C9 | 32 MPa RC Column (30 cm x 30 cm) | Column | 32MPa | Concrete Rectangular | 300 | 300 | 900 | 3200 | 0.29 | 704.59 | G300E | 3723733.33 | 29.22 | G300E | 0 | 0
360 | Story15 | C1 | 32 MPa RC Column (27.5 cm x 27.5 cm) | Column | 32MPa | Concrete Rectangular | 275 | 275 | 756.3 | 3250 | 0.25 | 601.3 | G300E | 2457000 | 19.28 | G300E | 0 | 0
361 | Story15 | C10 | 32 MPa RC Column (27.5 cm x 27.5 cm) | Column | 32MPa | Concrete Rectangular | 275 | 275 | 756.3 | 3200 | 0.24 | 592.05 | G300E | 13085866.67 | 102.68 | G300E | 0 | 0
362 | Story15 | C11 | 32 MPa RC Column (27.5 cm x 27.5 cm) | Column | 32MPa | Concrete Rectangular | 275 | 275 | 756.3 | 3200 | 0.24 | 592.05 | G300E | 13960533.33 | 109.54 | G300E | 0 | 0
363 | Story15 | C12 | 32 MPa RC Column (27.5 cm x 27.5 cm) | Column | 32MPa | Concrete Rectangular | 275 | 275 | 756.3 | 3200 | 0.24 | 592.05 | G300E | 13684266.67 | 107.37 | G300E | 0 | 0
364 | Story15 | C13 | 32 MPa RC Column (27.5 cm x 27.5 cm) | Column | 32MPa | Concrete Rectangular | 275 | 275 | 756.3 | 3200 | 0.24 | 592.05 | G300E | 13697066.67 | 107.47 | G300E | 0 | 0
365 | Story15 | C14 | 32 MPa RC Column (27.5 cm x 27.5 cm) | Column | 32MPa | Concrete Rectangular | 275 | 275 | 756.3 | 3200 | 0.24 | 592.05 | G300E | 13962666.67 | 109.56 | G300E | 0 | 0
366 | Story15 | C15 | 32 MPa RC Column (27.5 cm x 27.5 cm) | Column | 32MPa | Concrete Rectangular | 275 | 275 | 756.3 | 3200 | 0.24 | 592.05 | G300E | 13024000 | 102.19 | G300E | 0 | 0
367 | Story15 | C16 | 32 MPa RC Column (27.5 cm x 27.5 cm) | Column | 32MPa | Concrete Rectangular | 275 | 275 | 756.3 | 3200 | 0.24 | 592.05 | G300E | 5591466.67 | 43.87 | G300E | 0 | 0
368 | Story15 | C17 | 32 MPa RC Column (27.5 cm x 27.5 cm) | Column | 32MPa | Concrete Rectangular | 275 | 275 | 756.3 | 3200 | 0.24 | 592.05 | G300E | 6121600 | 48.03 | G300E | 0 | 0
369 | Story15 | C18 | 32 MPa RC Column (27.5 cm x 27.5 cm) | Column | 32MPa | Concrete Rectangular | 275 | 275 | 756.3 | 3200 | 0.24 | 592.05 | G300E | 13960533.33 | 109.54 | G300E | 0 | 0
370 | Story15 | C19 | 32 MPa RC Column (27.5 cm x 27.5 cm) | Column | 32MPa | Concrete Rectangular | 275 | 275 | 756.3 | 3200 | 0.24 | 592.05 | G300E | 13342933.33 | 104.69 | G300E | 0 | 0
371 | Story15 | C2 | 32 MPa RC Column (27.5 cm x 27.5 cm) | Column | 32MPa | Concrete Rectangular | 275 | 275 | 756.3 | 3200 | 0.24 | 592.05 | G300E | 5579733.33 | 43.78 | G300E | 0 | 0
372 | Story15 | C20 | 32 MPa RC Column (27.5 cm x 27.5 cm) | Column | 32MPa | Concrete Rectangular | 275 | 275 | 756.3 | 3200 | 0.24 | 592.05 | G300E | 9389866.67 | 73.68 | G300E | 0 | 0
373 | Story15 | C21 | 32 MPa RC Column (27.5 cm x 27.5 cm) | Column | 32MPa | Concrete Rectangular | 275 | 275 | 756.3 | 3200 | 0.24 | 592.05 | G300E | 9427200 | 73.97 | G300E | 0 | 0
374 | Story15 | C22 | 32 MPa RC Column (27.5 cm x 27.5 cm) | Column | 32MPa | Concrete Rectangular | 275 | 275 | 756.3 | 3200 | 0.24 | 592.05 | G300E | 13288533.33 | 104.27 | G300E | 0 | 0
375 | Story15 | C23 | 32 MPa RC Column (27.5 cm x 27.5 cm) | Column | 32MPa | Concrete Rectangular | 275 | 275 | 756.3 | 3200 | 0.24 | 592.05 | G300E | 13962666.67 | 109.56 | G300E | 0 | 0
376 | Story15 | C24 | 32 MPa RC Column (27.5 cm x 27.5 cm) | Column | 32MPa | Concrete Rectangular | 275 | 275 | 756.3 | 3200 | 0.24 | 592.05 | G300E | 6140800 | 48.18 | G300E | 0 | 0
377 | Story15 | C25 | 32 MPa RC Column (27.5 cm x 27.5 cm) | Column | 32MPa | Concrete Rectangular | 275 | 275 | 756.3 | 3200 | 0.24 | 592.05 | G300E | 6060800 | 47.56 | G300E | 0 | 0
378 | Story15 | C26 | 32 MPa RC Column (27.5 cm x 27.5 cm) | Column | 32MPa | Concrete Rectangular | 275 | 275 | 756.3 | 3200 | 0.24 | 592.05 | G300E | 13684266.67 | 107.37 | G300E | 0 | 0
379 | Story15 | C27 | 32 MPa RC Column (27.5 cm x 27.5 cm) | Column | 32MPa | Concrete Rectangular | 275 | 275 | 756.3 | 3200 | 0.24 | 592.05 | G300E | 9389866.67 | 73.68 | G300E | 0 | 0
380 | Story15 | C3 | 32 MPa RC Column (27.5 cm x 27.5 cm) | Column | 32MPa | Concrete Rectangular | 275 | 275 | 756.3 | 3200 | 0.24 | 592.05 | G300E | 6120533.33 | 48.02 | G300E | 0 | 0
381 | Story15 | C30 | 32 MPa RC Column (27.5 cm x 27.5 cm) | Column | 32MPa | Concrete Rectangular | 275 | 275 | 756.3 | 3200 | 0.24 | 592.05 | G300E | 9442133.33 | 74.09 | G300E | 0 | 0
382 | Story15 | C31 | 32 MPa RC Column (27.5 cm x 27.5 cm) | Column | 32MPa | Concrete Rectangular | 275 | 275 | 756.3 | 3200 | 0.24 | 592.05 | G300E | 13701333.33 | 107.51 | G300E | 0 | 0
383 | Story15 | C32 | 32 MPa RC Column (27.5 cm x 27.5 cm) | Column | 32MPa | Concrete Rectangular | 275 | 275 | 756.3 | 3200 | 0.24 | 592.05 | G300E | 6065066.67 | 47.59 | G300E | 0 | 0
384 | Story15 | C33 | 32 MPa RC Column (27.5 cm x 27.5 cm) | Column | 32MPa | Concrete Rectangular | 275 | 275 | 756.3 | 3200 | 0.24 | 592.05 | G300E | 6068266.67 | 47.61 | G300E | 0 | 0
385 | Story15 | C34 | 32 MPa RC Column (27.5 cm x 27.5 cm) | Column | 32MPa | Concrete Rectangular | 275 | 275 | 756.3 | 3200 | 0.24 | 592.05 | G300E | 13697066.67 | 107.47 | G300E | 0 | 0
386 | Story15 | C35 | 32 MPa RC Column (27.5 cm x 27.5 cm) | Column | 32MPa | Concrete Rectangular | 275 | 275 | 756.3 | 3200 | 0.24 | 592.05 | G300E | 9426133.33 | 73.96 | G300E | 0 | 0
387 | Story15 | C38 | 32 MPa RC Column (27.5 cm x 27.5 cm) | Column | 32MPa | Concrete Rectangular | 275 | 275 | 756.3 | 3200 | 0.24 | 592.05 | G300E | 9441066.67 | 74.08 | G300E | 0 | 0
388 | Story15 | C39 | 32 MPa RC Column (27.5 cm x 27.5 cm) | Column | 32MPa | Concrete Rectangular | 275 | 275 | 756.3 | 3200 | 0.24 | 592.05 | G300E | 13701333.33 | 107.51 | G300E | 0 | 0
389 | Story15 | C4 | 32 MPa RC Column (27.5 cm x 27.5 cm) | Column | 32MPa | Concrete Rectangular | 275 | 275 | 756.3 | 3200 | 0.24 | 592.05 | G300E | 6060800 | 47.56 | G300E | 0 | 0
390 | Story15 | C40 | 32 MPa RC Column (27.5 cm x 27.5 cm) | Column | 32MPa | Concrete Rectangular | 275 | 275 | 756.3 | 3200 | 0.24 | 592.05 | G300E | 6065066.67 | 47.59 | G300E | 0 | 0
391 | Story15 | C41 | 32 MPa RC Column (27.5 cm x 27.5 cm) | Column | 32MPa | Concrete Rectangular | 275 | 275 | 756.3 | 3200 | 0.24 | 592.05 | G300E | 6144000 | 48.21 | G300E | 0 | 0
392 | Story15 | C42 | 32 MPa RC Column (27.5 cm x 27.5 cm) | Column | 32MPa | Concrete Rectangular | 275 | 275 | 756.3 | 3200 | 0.24 | 592.05 | G300E | 13962666.67 | 109.56 | G300E | 0 | 0
393 | Story15 | C43 | 32 MPa RC Column (27.5 cm x 27.5 cm) | Column | 32MPa | Concrete Rectangular | 275 | 275 | 756.3 | 3200 | 0.24 | 592.05 | G300E | 13288533.33 | 104.27 | G300E | 0 | 0
394 | Story15 | C44 | 32 MPa RC Column (27.5 cm x 27.5 cm) | Column | 32MPa | Concrete Rectangular | 275 | 275 | 756.3 | 3200 | 0.24 | 592.05 | G300E | 9442133.33 | 74.09 | G300E | 0 | 0
395 | Story15 | C45 | 32 MPa RC Column (27.5 cm x 27.5 cm) | Column | 32MPa | Concrete Rectangular | 275 | 275 | 756.3 | 3200 | 0.24 | 592.05 | G300E | 9441066.67 | 74.08 | G300E | 0 | 0
396 | Story15 | C46 | 32 MPa RC Column (27.5 cm x 27.5 cm) | Column | 32MPa | Concrete Rectangular | 275 | 275 | 756.3 | 3200 | 0.24 | 592.05 | G300E | 13285333.33 | 104.24 | G300E | 0 | 0
397 | Story15 | C47 | 32 MPa RC Column (27.5 cm x 27.5 cm) | Column | 32MPa | Concrete Rectangular | 275 | 275 | 756.3 | 3200 | 0.24 | 592.05 | G300E | 13962666.67 | 109.56 | G300E | 0 | 0
398 | Story15 | C48 | 32 MPa RC Column (27.5 cm x 27.5 cm) | Column | 32MPa | Concrete Rectangular | 275 | 275 | 756.3 | 3200 | 0.24 | 592.05 | G300E | 6141866.67 | 48.19 | G300E | 0 | 0
399 | Story15 | C49 | 32 MPa RC Column (27.5 cm x 27.5 cm) | Column | 32MPa | Concrete Rectangular | 275 | 275 | 756.3 | 3200 | 0.24 | 592.05 | G300E | 5592533.33 | 43.88 | G300E | 0 | 0
400 | Story15 | C5 | 32 MPa RC Column (27.5 cm x 27.5 cm) | Column | 32MPa | Concrete Rectangular | 275 | 275 | 756.3 | 3200 | 0.24 | 592.05 | G300E | 6068266.67 | 47.61 | G300E | 0 | 0
401 | Story15 | C50 | 32 MPa RC Column (27.5 cm x 27.5 cm) | Column | 32MPa | Concrete Rectangular | 275 | 275 | 756.3 | 3200 | 0.24 | 592.05 | G300E | 13024000 | 102.19 | G300E | 0 | 0
402 | Story15 | C51 | 32 MPa RC Column (27.5 cm x 27.5 cm) | Column | 32MPa | Concrete Rectangular | 275 | 275 | 756.3 | 3200 | 0.24 | 592.05 | G300E | 13962666.67 | 109.56 | G300E | 0 | 0
403 | Story15 | C52 | 32 MPa RC Column (27.5 cm x 27.5 cm) | Column | 32MPa | Concrete Rectangular | 275 | 275 | 756.3 | 3200 | 0.24 | 592.05 | G300E | 13701333.33 | 107.51 | G300E | 0 | 0
404 | Story15 | C53 | 32 MPa RC Column (27.5 cm x 27.5 cm) | Column | 32MPa | Concrete Rectangular | 275 | 275 | 756.3 | 3200 | 0.24 | 592.05 | G300E | 13701333.33 | 107.51 | G300E | 0 | 0
405 | Story15 | C54 | 32 MPa RC Column (27.5 cm x 27.5 cm) | Column | 32MPa | Concrete Rectangular | 275 | 275 | 756.3 | 3200 | 0.24 | 592.05 | G300E | 13962666.67 | 109.56 | G300E | 0 | 0
406 | Story15 | C55 | 32 MPa RC Column (27.5 cm x 27.5 cm) | Column | 32MPa | Concrete Rectangular | 275 | 275 | 756.3 | 3200 | 0.24 | 592.05 | G300E | 13022933.33 | 102.18 | G300E | 0 | 0
407 | Story15 | C56 | 32 MPa RC Column (27.5 cm x 27.5 cm) | Column | 32MPa | Concrete Rectangular | 275 | 275 | 756.3 | 3200 | 0.24 | 592.05 | G300E | 5591466.67 | 43.87 | G300E | 0 | 0
408 | Story15 | C57 | 32 MPa RC Column (27.5 cm x 27.5 cm) | Column | 32MPa | Concrete Rectangular | 275 | 275 | 756.3 | 3250 | 0.25 | 601.3 | G300E | 2457000 | 19.28 | G300E | 0 | 0
409 | Story15 | C58 | 32 MPa RC Column (27.5 cm x 27.5 cm) | Column | 32MPa | Concrete Rectangular | 275 | 275 | 756.3 | 3200 | 0.24 | 592.05 | G300E | 5591466.67 | 43.87 | G300E | 0 | 0
410 | Story15 | C59 | 32 MPa RC Column (27.5 cm x 27.5 cm) | Column | 32MPa | Concrete Rectangular | 275 | 275 | 756.3 | 3200 | 0.24 | 592.05 | G300E | 6140800 | 48.18 | G300E | 0 | 0
411 | Story15 | C6 | 32 MPa RC Column (27.5 cm x 27.5 cm) | Column | 32MPa | Concrete Rectangular | 275 | 275 | 756.3 | 3200 | 0.24 | 592.05 | G300E | 6144000 | 48.21 | G300E | 0 | 0
412 | Story15 | C60 | 32 MPa RC Column (27.5 cm x 27.5 cm) | Column | 32MPa | Concrete Rectangular | 275 | 275 | 756.3 | 3200 | 0.24 | 592.05 | G300E | 6065066.67 | 47.59 | G300E | 0 | 0
413 | Story15 | C61 | 32 MPa RC Column (27.5 cm x 27.5 cm) | Column | 32MPa | Concrete Rectangular | 275 | 275 | 756.3 | 3200 | 0.24 | 592.05 | G300E | 6065066.67 | 47.59 | G300E | 0 | 0
414 | Story15 | C62 | 32 MPa RC Column (27.5 cm x 27.5 cm) | Column | 32MPa | Concrete Rectangular | 275 | 275 | 756.3 | 3200 | 0.24 | 592.05 | G300E | 6140800 | 48.18 | G300E | 0 | 0
415 | Story15 | C63 | 32 MPa RC Column (27.5 cm x 27.5 cm) | Column | 32MPa | Concrete Rectangular | 275 | 275 | 756.3 | 3200 | 0.24 | 592.05 | G300E | 5591466.67 | 43.87 | G300E | 0 | 0
416 | Story15 | C64 | 32 MPa RC Column (27.5 cm x 27.5 cm) | Column | 32MPa | Concrete Rectangular | 275 | 275 | 756.3 | 3250 | 0.25 | 601.3 | G300E | 2457000 | 19.28 | G300E | 0 | 0
417 | Story15 | C7 | 32 MPa RC Column (27.5 cm x 27.5 cm) | Column | 32MPa | Concrete Rectangular | 275 | 275 | 756.3 | 3200 | 0.24 | 592.05 | G300E | 5592533.33 | 43.88 | G300E | 0 | 0
418 | Story15 | C8 | 32 MPa RC Column (27.5 cm x 27.5 cm) | Column | 32MPa | Concrete Rectangular | 275 | 275 | 756.3 | 3250 | 0.25 | 601.3 | G300E | 2457000 | 19.28 | G300E | 0 | 0
419 | Story15 | C9 | 32 MPa RC Column (27.5 cm x 27.5 cm) | Column | 32MPa | Concrete Rectangular | 275 | 275 | 756.3 | 3200 | 0.24 | 592.05 | G300E | 5578666.67 | 43.77 | G300E | 0 | 0
420 | Story16 | C1 | 32 MPa RC Column (27.5 cm x 27.5 cm) | Column | 32MPa | Concrete Rectangular | 275 | 275 | 756.3 | 3250 | 0.25 | 601.3 | G300E | 2457000 | 19.28 | G300E | 0 | 0
421 | Story16 | C10 | 32 MPa RC Column (27.5 cm x 27.5 cm) | Column | 32MPa | Concrete Rectangular | 275 | 275 | 756.3 | 3200 | 0.24 | 592.05 | G300E | 8805333.33 | 69.09 | G300E | 0 | 0
422 | Story16 | C11 | 32 MPa RC Column (27.5 cm x 27.5 cm) | Column | 32MPa | Concrete Rectangular | 275 | 275 | 756.3 | 3200 | 0.24 | 592.05 | G300E | 9668266.67 | 75.86 | G300E | 0 | 0
423 | Story16 | C12 | 32 MPa RC Column (27.5 cm x 27.5 cm) | Column | 32MPa | Concrete Rectangular | 275 | 275 | 756.3 | 3200 | 0.24 | 592.05 | G300E | 9351466.67 | 73.38 | G300E | 0 | 0
424 | Story16 | C13 | 32 MPa RC Column (27.5 cm x 27.5 cm) | Column | 32MPa | Concrete Rectangular | 275 | 275 | 756.3 | 3200 | 0.24 | 592.05 | G300E | 9364266.67 | 73.48 | G300E | 0 | 0
425 | Story16 | C14 | 32 MPa RC Column (27.5 cm x 27.5 cm) | Column | 32MPa | Concrete Rectangular | 275 | 275 | 756.3 | 3200 | 0.24 | 592.05 | G300E | 9664000 | 75.83 | G300E | 0 | 0
426 | Story16 | C15 | 32 MPa RC Column (27.5 cm x 27.5 cm) | Column | 32MPa | Concrete Rectangular | 275 | 275 | 756.3 | 3200 | 0.24 | 592.05 | G300E | 8749866.67 | 68.65 | G300E | 0 | 0
427 | Story16 | C16 | 32 MPa RC Column (27.5 cm x 27.5 cm) | Column | 32MPa | Concrete Rectangular | 275 | 275 | 756.3 | 3200 | 0.24 | 592.05 | G300E | 4002133.33 | 31.4 | G300E | 0 | 0
428 | Story16 | C17 | 32 MPa RC Column (27.5 cm x 27.5 cm) | Column | 32MPa | Concrete Rectangular | 275 | 275 | 756.3 | 3200 | 0.24 | 592.05 | G300E | 4414933.33 | 34.64 | G300E | 0 | 0
429 | Story16 | C18 | 32 MPa RC Column (27.5 cm x 27.5 cm) | Column | 32MPa | Concrete Rectangular | 275 | 275 | 756.3 | 3200 | 0.24 | 592.05 | G300E | 9667200 | 75.85 | G300E | 0 | 0
430 | Story16 | C19 | 32 MPa RC Column (27.5 cm x 27.5 cm) | Column | 32MPa | Concrete Rectangular | 275 | 275 | 756.3 | 3200 | 0.24 | 592.05 | G300E | 8939733.33 | 70.14 | G300E | 0 | 0
431 | Story16 | C2 | 32 MPa RC Column (27.5 cm x 27.5 cm) | Column | 32MPa | Concrete Rectangular | 275 | 275 | 756.3 | 3200 | 0.24 | 592.05 | G300E | 4018133.33 | 31.53 | G300E | 0 | 0
432 | Story16 | C20 | 32 MPa RC Column (27.5 cm x 27.5 cm) | Column | 32MPa | Concrete Rectangular | 275 | 275 | 756.3 | 3200 | 0.24 | 592.05 | G300E | 6647466.67 | 52.16 | G300E | 0 | 0
433 | Story16 | C21 | 32 MPa RC Column (27.5 cm x 27.5 cm) | Column | 32MPa | Concrete Rectangular | 275 | 275 | 756.3 | 3200 | 0.24 | 592.05 | G300E | 6660266.67 | 52.26 | G300E | 0 | 0
434 | Story16 | C22 | 32 MPa RC Column (27.5 cm x 27.5 cm) | Column | 32MPa | Concrete Rectangular | 275 | 275 | 756.3 | 3200 | 0.24 | 592.05 | G300E | 8892800 | 69.78 | G300E | 0 | 0
435 | Story16 | C23 | 32 MPa RC Column (27.5 cm x 27.5 cm) | Column | 32MPa | Concrete Rectangular | 275 | 275 | 756.3 | 3200 | 0.24 | 592.05 | G300E | 9662933.33 | 75.82 | G300E | 0 | 0
436 | Story16 | C24 | 32 MPa RC Column (27.5 cm x 27.5 cm) | Column | 32MPa | Concrete Rectangular | 275 | 275 | 756.3 | 3200 | 0.24 | 592.05 | G300E | 4429866.67 | 34.76 | G300E | 0 | 0
437 | Story16 | C25 | 32 MPa RC Column (27.5 cm x 27.5 cm) | Column | 32MPa | Concrete Rectangular | 275 | 275 | 756.3 | 3200 | 0.24 | 592.05 | G300E | 4371200 | 34.3 | G300E | 0 | 0
438 | Story16 | C26 | 32 MPa RC Column (27.5 cm x 27.5 cm) | Column | 32MPa | Concrete Rectangular | 275 | 275 | 756.3 | 3200 | 0.24 | 592.05 | G300E | 9351466.67 | 73.38 | G300E | 0 | 0
439 | Story16 | C27 | 32 MPa RC Column (27.5 cm x 27.5 cm) | Column | 32MPa | Concrete Rectangular | 275 | 275 | 756.3 | 3200 | 0.24 | 592.05 | G300E | 6647466.67 | 52.16 | G300E | 0 | 0
440 | Story16 | C3 | 32 MPa RC Column (27.5 cm x 27.5 cm) | Column | 32MPa | Concrete Rectangular | 275 | 275 | 756.3 | 3200 | 0.24 | 592.05 | G300E | 4414933.33 | 34.64 | G300E | 0 | 0
441 | Story16 | C30 | 32 MPa RC Column (27.5 cm x 27.5 cm) | Column | 32MPa | Concrete Rectangular | 275 | 275 | 756.3 | 3200 | 0.24 | 592.05 | G300E | 6669866.67 | 52.33 | G300E | 0 | 0
442 | Story16 | C31 | 32 MPa RC Column (27.5 cm x 27.5 cm) | Column | 32MPa | Concrete Rectangular | 275 | 275 | 756.3 | 3200 | 0.24 | 592.05 | G300E | 9370666.67 | 73.53 | G300E | 0 | 0
443 | Story16 | C32 | 32 MPa RC Column (27.5 cm x 27.5 cm) | Column | 32MPa | Concrete Rectangular | 275 | 275 | 756.3 | 3200 | 0.24 | 592.05 | G300E | 4375466.67 | 34.33 | G300E | 0 | 0
444 | Story16 | C33 | 32 MPa RC Column (27.5 cm x 27.5 cm) | Column | 32MPa | Concrete Rectangular | 275 | 275 | 756.3 | 3200 | 0.24 | 592.05 | G300E | 4377600 | 34.35 | G300E | 0 | 0
445 | Story16 | C34 | 32 MPa RC Column (27.5 cm x 27.5 cm) | Column | 32MPa | Concrete Rectangular | 275 | 275 | 756.3 | 3200 | 0.24 | 592.05 | G300E | 9364266.67 | 73.48 | G300E | 0 | 0
446 | Story16 | C35 | 32 MPa RC Column (27.5 cm x 27.5 cm) | Column | 32MPa | Concrete Rectangular | 275 | 275 | 756.3 | 3200 | 0.24 | 592.05 | G300E | 6660266.67 | 52.26 | G300E | 0 | 0
447 | Story16 | C38 | 32 MPa RC Column (27.5 cm x 27.5 cm) | Column | 32MPa | Concrete Rectangular | 275 | 275 | 756.3 | 3200 | 0.24 | 592.05 | G300E | 6669866.67 | 52.33 | G300E | 0 | 0
448 | Story16 | C39 | 32 MPa RC Column (27.5 cm x 27.5 cm) | Column | 32MPa | Concrete Rectangular | 275 | 275 | 756.3 | 3200 | 0.24 | 592.05 | G300E | 9369600 | 73.52 | G300E | 0 | 0
449 | Story16 | C4 | 32 MPa RC Column (27.5 cm x 27.5 cm) | Column | 32MPa | Concrete Rectangular | 275 | 275 | 756.3 | 3200 | 0.24 | 592.05 | G300E | 4371200 | 34.3 | G300E | 0 | 0
450 | Story16 | C40 | 32 MPa RC Column (27.5 cm x 27.5 cm) | Column | 32MPa | Concrete Rectangular | 275 | 275 | 756.3 | 3200 | 0.24 | 592.05 | G300E | 4375466.67 | 34.33 | G300E | 0 | 0
451 | Story16 | C41 | 32 MPa RC Column (27.5 cm x 27.5 cm) | Column | 32MPa | Concrete Rectangular | 275 | 275 | 756.3 | 3200 | 0.24 | 592.05 | G300E | 4432000 | 34.78 | G300E | 0 | 0
452 | Story16 | C42 | 32 MPa RC Column (27.5 cm x 27.5 cm) | Column | 32MPa | Concrete Rectangular | 275 | 275 | 756.3 | 3200 | 0.24 | 592.05 | G300E | 9662933.33 | 75.82 | G300E | 0 | 0
453 | Story16 | C43 | 32 MPa RC Column (27.5 cm x 27.5 cm) | Column | 32MPa | Concrete Rectangular | 275 | 275 | 756.3 | 3200 | 0.24 | 592.05 | G300E | 8892800 | 69.78 | G300E | 0 | 0
454 | Story16 | C44 | 32 MPa RC Column (27.5 cm x 27.5 cm) | Column | 32MPa | Concrete Rectangular | 275 | 275 | 756.3 | 3200 | 0.24 | 592.05 | G300E | 6669866.67 | 52.33 | G300E | 0 | 0
455 | Story16 | C45 | 32 MPa RC Column (27.5 cm x 27.5 cm) | Column | 32MPa | Concrete Rectangular | 275 | 275 | 756.3 | 3200 | 0.24 | 592.05 | G300E | 6669866.67 | 52.33 | G300E | 0 | 0
456 | Story16 | C46 | 32 MPa RC Column (27.5 cm x 27.5 cm) | Column | 32MPa | Concrete Rectangular | 275 | 275 | 756.3 | 3200 | 0.24 | 592.05 | G300E | 8891733.33 | 69.77 | G300E | 0 | 0
457 | Story16 | C47 | 32 MPa RC Column (27.5 cm x 27.5 cm) | Column | 32MPa | Concrete Rectangular | 275 | 275 | 756.3 | 3200 | 0.24 | 592.05 | G300E | 9662933.33 | 75.82 | G300E | 0 | 0
458 | Story16 | C48 | 32 MPa RC Column (27.5 cm x 27.5 cm) | Column | 32MPa | Concrete Rectangular | 275 | 275 | 756.3 | 3200 | 0.24 | 592.05 | G300E | 4429866.67 | 34.76 | G300E | 0 | 0
459 | Story16 | C49 | 32 MPa RC Column (27.5 cm x 27.5 cm) | Column | 32MPa | Concrete Rectangular | 275 | 275 | 756.3 | 3200 | 0.24 | 592.05 | G300E | 4004266.67 | 31.42 | G300E | 0 | 0
460 | Story16 | C5 | 32 MPa RC Column (27.5 cm x 27.5 cm) | Column | 32MPa | Concrete Rectangular | 275 | 275 | 756.3 | 3200 | 0.24 | 592.05 | G300E | 4377600 | 34.35 | G300E | 0 | 0
461 | Story16 | C50 | 32 MPa RC Column (27.5 cm x 27.5 cm) | Column | 32MPa | Concrete Rectangular | 275 | 275 | 756.3 | 3200 | 0.24 | 592.05 | G300E | 8749866.67 | 68.65 | G300E | 0 | 0
462 | Story16 | C51 | 32 MPa RC Column (27.5 cm x 27.5 cm) | Column | 32MPa | Concrete Rectangular | 275 | 275 | 756.3 | 3200 | 0.24 | 592.05 | G300E | 9662933.33 | 75.82 | G300E | 0 | 0
463 | Story16 | C52 | 32 MPa RC Column (27.5 cm x 27.5 cm) | Column | 32MPa | Concrete Rectangular | 275 | 275 | 756.3 | 3200 | 0.24 | 592.05 | G300E | 9370666.67 | 73.53 | G300E | 0 | 0
464 | Story16 | C53 | 32 MPa RC Column (27.5 cm x 27.5 cm) | Column | 32MPa | Concrete Rectangular | 275 | 275 | 756.3 | 3200 | 0.24 | 592.05 | G300E | 9369600 | 73.52 | G300E | 0 | 0
465 | Story16 | C54 | 32 MPa RC Column (27.5 cm x 27.5 cm) | Column | 32MPa | Concrete Rectangular | 275 | 275 | 756.3 | 3200 | 0.24 | 592.05 | G300E | 9662933.33 | 75.82 | G300E | 0 | 0
466 | Story16 | C55 | 32 MPa RC Column (27.5 cm x 27.5 cm) | Column | 32MPa | Concrete Rectangular | 275 | 275 | 756.3 | 3200 | 0.24 | 592.05 | G300E | 8749866.67 | 68.65 | G300E | 0 | 0
467 | Story16 | C56 | 32 MPa RC Column (27.5 cm x 27.5 cm) | Column | 32MPa | Concrete Rectangular | 275 | 275 | 756.3 | 3200 | 0.24 | 592.05 | G300E | 4002133.33 | 31.4 | G300E | 0 | 0
468 | Story16 | C57 | 32 MPa RC Column (27.5 cm x 27.5 cm) | Column | 32MPa | Concrete Rectangular | 275 | 275 | 756.3 | 3250 | 0.25 | 601.3 | G300E | 2457000 | 19.28 | G300E | 0 | 0
469 | Story16 | C58 | 32 MPa RC Column (27.5 cm x 27.5 cm) | Column | 32MPa | Concrete Rectangular | 275 | 275 | 756.3 | 3200 | 0.24 | 592.05 | G300E | 4002133.33 | 31.4 | G300E | 0 | 0
470 | Story16 | C59 | 32 MPa RC Column (27.5 cm x 27.5 cm) | Column | 32MPa | Concrete Rectangular | 275 | 275 | 756.3 | 3200 | 0.24 | 592.05 | G300E | 4429866.67 | 34.76 | G300E | 0 | 0
471 | Story16 | C6 | 32 MPa RC Column (27.5 cm x 27.5 cm) | Column | 32MPa | Concrete Rectangular | 275 | 275 | 756.3 | 3200 | 0.24 | 592.05 | G300E | 4432000 | 34.78 | G300E | 0 | 0
472 | Story16 | C60 | 32 MPa RC Column (27.5 cm x 27.5 cm) | Column | 32MPa | Concrete Rectangular | 275 | 275 | 756.3 | 3200 | 0.24 | 592.05 | G300E | 4375466.67 | 34.33 | G300E | 0 | 0
473 | Story16 | C61 | 32 MPa RC Column (27.5 cm x 27.5 cm) | Column | 32MPa | Concrete Rectangular | 275 | 275 | 756.3 | 3200 | 0.24 | 592.05 | G300E | 4375466.67 | 34.33 | G300E | 0 | 0
474 | Story16 | C62 | 32 MPa RC Column (27.5 cm x 27.5 cm) | Column | 32MPa | Concrete Rectangular | 275 | 275 | 756.3 | 3200 | 0.24 | 592.05 | G300E | 4429866.67 | 34.76 | G300E | 0 | 0
475 | Story16 | C63 | 32 MPa RC Column (27.5 cm x 27.5 cm) | Column | 32MPa | Concrete Rectangular | 275 | 275 | 756.3 | 3200 | 0.24 | 592.05 | G300E | 4002133.33 | 31.4 | G300E | 0 | 0
476 | Story16 | C64 | 32 MPa RC Column (27.5 cm x 27.5 cm) | Column | 32MPa | Concrete Rectangular | 275 | 275 | 756.3 | 3250 | 0.25 | 601.3 | G300E | 2457000 | 19.28 | G300E | 0 | 0
477 | Story16 | C7 | 32 MPa RC Column (27.5 cm x 27.5 cm) | Column | 32MPa | Concrete Rectangular | 275 | 275 | 756.3 | 3200 | 0.24 | 592.05 | G300E | 4004266.67 | 31.42 | G300E | 0 | 0
478 | Story16 | C8 | 32 MPa RC Column (27.5 cm x 27.5 cm) | Column | 32MPa | Concrete Rectangular | 275 | 275 | 756.3 | 3250 | 0.25 | 601.3 | G300E | 2457000 | 19.28 | G300E | 0 | 0
479 | Story16 | C9 | 32 MPa RC Column (27.5 cm x 27.5 cm) | Column | 32MPa | Concrete Rectangular | 275 | 275 | 756.3 | 3200 | 0.24 | 592.05 | G300E | 4012800 | 31.49 | G300E | 0 | 0
480 | Story17 | C1 | 32 MPa RC Column (25 cm x 25 cm) | Column | 32MPa | Concrete Rectangular | 250 | 250 | 625 | 3250 | 0.2 | 496.94 | G300E | 2342166.67 | 18.38 | G300E | 0 | 0
481 | Story17 | C10 | 32 MPa RC Column (25 cm x 25 cm) | Column | 32MPa | Concrete Rectangular | 250 | 250 | 625 | 3200 | 0.2 | 489.3 | G300E | 11232000 | 88.13 | G300E | 0 | 0
482 | Story17 | C11 | 32 MPa RC Column (25 cm x 25 cm) | Column | 32MPa | Concrete Rectangular | 250 | 250 | 625 | 3200 | 0.2 | 489.3 | G300E | 11729066.67 | 92.03 | G300E | 0 | 0
483 | Story17 | C12 | 32 MPa RC Column (25 cm x 25 cm) | Column | 32MPa | Concrete Rectangular | 250 | 250 | 625 | 3200 | 0.2 | 489.3 | G300E | 11555200 | 90.67 | G300E | 0 | 0
484 | Story17 | C13 | 32 MPa RC Column (25 cm x 25 cm) | Column | 32MPa | Concrete Rectangular | 250 | 250 | 625 | 3200 | 0.2 | 489.3 | G300E | 11563733.33 | 90.73 | G300E | 0 | 0
485 | Story17 | C14 | 32 MPa RC Column (25 cm x 25 cm) | Column | 32MPa | Concrete Rectangular | 250 | 250 | 625 | 3200 | 0.2 | 489.3 | G300E | 11726933.33 | 92.01 | G300E | 0 | 0
486 | Story17 | C15 | 32 MPa RC Column (25 cm x 25 cm) | Column | 32MPa | Concrete Rectangular | 250 | 250 | 625 | 3200 | 0.2 | 489.3 | G300E | 11197866.67 | 87.86 | G300E | 0 | 0
487 | Story17 | C16 | 32 MPa RC Column (25 cm x 25 cm) | Column | 32MPa | Concrete Rectangular | 250 | 250 | 625 | 3200 | 0.2 | 489.3 | G300E | 5997866.67 | 47.06 | G300E | 0 | 0
488 | Story17 | C17 | 32 MPa RC Column (25 cm x 25 cm) | Column | 32MPa | Concrete Rectangular | 250 | 250 | 625 | 3200 | 0.2 | 489.3 | G300E | 6402133.33 | 50.23 | G300E | 0 | 0
489 | Story17 | C18 | 32 MPa RC Column (25 cm x 25 cm) | Column | 32MPa | Concrete Rectangular | 250 | 250 | 625 | 3200 | 0.2 | 489.3 | G300E | 11729066.67 | 92.03 | G300E | 0 | 0
490 | Story17 | C19 | 32 MPa RC Column (25 cm x 25 cm) | Column | 32MPa | Concrete Rectangular | 250 | 250 | 625 | 3200 | 0.2 | 489.3 | G300E | 11205333.33 | 87.92 | G300E | 0 | 0
491 | Story17 | C2 | 32 MPa RC Column (25 cm x 25 cm) | Column | 32MPa | Concrete Rectangular | 250 | 250 | 625 | 3200 | 0.2 | 489.3 | G300E | 6009600 | 47.15 | G300E | 0 | 0
492 | Story17 | C20 | 32 MPa RC Column (25 cm x 25 cm) | Column | 32MPa | Concrete Rectangular | 250 | 250 | 625 | 3200 | 0.2 | 489.3 | G300E | 8786133.33 | 68.94 | G300E | 0 | 0
493 | Story17 | C21 | 32 MPa RC Column (25 cm x 25 cm) | Column | 32MPa | Concrete Rectangular | 250 | 250 | 625 | 3200 | 0.2 | 489.3 | G300E | 8807466.67 | 69.11 | G300E | 0 | 0
494 | Story17 | C22 | 32 MPa RC Column (25 cm x 25 cm) | Column | 32MPa | Concrete Rectangular | 250 | 250 | 625 | 3200 | 0.2 | 489.3 | G300E | 11176533.33 | 87.7 | G300E | 0 | 0
495 | Story17 | C23 | 32 MPa RC Column (25 cm x 25 cm) | Column | 32MPa | Concrete Rectangular | 250 | 250 | 625 | 3200 | 0.2 | 489.3 | G300E | 11725866.67 | 92.01 | G300E | 0 | 0
496 | Story17 | C24 | 32 MPa RC Column (25 cm x 25 cm) | Column | 32MPa | Concrete Rectangular | 250 | 250 | 625 | 3200 | 0.2 | 489.3 | G300E | 6411733.33 | 50.31 | G300E | 0 | 0
497 | Story17 | C25 | 32 MPa RC Column (25 cm x 25 cm) | Column | 32MPa | Concrete Rectangular | 250 | 250 | 625 | 3200 | 0.2 | 489.3 | G300E | 6366933.33 | 49.96 | G300E | 0 | 0
498 | Story17 | C26 | 32 MPa RC Column (25 cm x 25 cm) | Column | 32MPa | Concrete Rectangular | 250 | 250 | 625 | 3200 | 0.2 | 489.3 | G300E | 11555200 | 90.67 | G300E | 0 | 0
499 | Story17 | C27 | 32 MPa RC Column (25 cm x 25 cm) | Column | 32MPa | Concrete Rectangular | 250 | 250 | 625 | 3200 | 0.2 | 489.3 | G300E | 8788266.67 | 68.96 | G300E | 0 | 0
500 | Story17 | C3 | 32 MPa RC Column (25 cm x 25 cm) | Column | 32MPa | Concrete Rectangular | 250 | 250 | 625 | 3200 | 0.2 | 489.3 | G300E | 6401066.67 | 50.23 | G300E | 0 | 0
501 | Story17 | C30 | 32 MPa RC Column (25 cm x 25 cm) | Column | 32MPa | Concrete Rectangular | 250 | 250 | 625 | 3200 | 0.2 | 489.3 | G300E | 8822400 | 69.22 | G300E | 0 | 0
502 | Story17 | C31 | 32 MPa RC Column (25 cm x 25 cm) | Column | 32MPa | Concrete Rectangular | 250 | 250 | 625 | 3200 | 0.2 | 489.3 | G300E | 11565866.67 | 90.75 | G300E | 0 | 0
503 | Story17 | C32 | 32 MPa RC Column (25 cm x 25 cm) | Column | 32MPa | Concrete Rectangular | 250 | 250 | 625 | 3200 | 0.2 | 489.3 | G300E | 6369066.67 | 49.97 | G300E | 0 | 0
504 | Story17 | C33 | 32 MPa RC Column (25 cm x 25 cm) | Column | 32MPa | Concrete Rectangular | 250 | 250 | 625 | 3200 | 0.2 | 489.3 | G300E | 6371200 | 49.99 | G300E | 0 | 0
505 | Story17 | C34 | 32 MPa RC Column (25 cm x 25 cm) | Column | 32MPa | Concrete Rectangular | 250 | 250 | 625 | 3200 | 0.2 | 489.3 | G300E | 11563733.33 | 90.73 | G300E | 0 | 0
506 | Story17 | C35 | 32 MPa RC Column (25 cm x 25 cm) | Column | 32MPa | Concrete Rectangular | 250 | 250 | 625 | 3200 | 0.2 | 489.3 | G300E | 8807466.67 | 69.11 | G300E | 0 | 0
507 | Story17 | C38 | 32 MPa RC Column (25 cm x 25 cm) | Column | 32MPa | Concrete Rectangular | 250 | 250 | 625 | 3200 | 0.2 | 489.3 | G300E | 8821333.33 | 69.22 | G300E | 0 | 0
508 | Story17 | C39 | 32 MPa RC Column (25 cm x 25 cm) | Column | 32MPa | Concrete Rectangular | 250 | 250 | 625 | 3200 | 0.2 | 489.3 | G300E | 11565866.67 | 90.75 | G300E | 0 | 0
509 | Story17 | C4 | 32 MPa RC Column (25 cm x 25 cm) | Column | 32MPa | Concrete Rectangular | 250 | 250 | 625 | 3200 | 0.2 | 489.3 | G300E | 6366933.33 | 49.96 | G300E | 0 | 0
510 | Story17 | C40 | 32 MPa RC Column (25 cm x 25 cm) | Column | 32MPa | Concrete Rectangular | 250 | 250 | 625 | 3200 | 0.2 | 489.3 | G300E | 6369066.67 | 49.97 | G300E | 0 | 0
511 | Story17 | C41 | 32 MPa RC Column (25 cm x 25 cm) | Column | 32MPa | Concrete Rectangular | 250 | 250 | 625 | 3200 | 0.2 | 489.3 | G300E | 6412800 | 50.32 | G300E | 0 | 0
512 | Story17 | C42 | 32 MPa RC Column (25 cm x 25 cm) | Column | 32MPa | Concrete Rectangular | 250 | 250 | 625 | 3200 | 0.2 | 489.3 | G300E | 11726933.33 | 92.01 | G300E | 0 | 0
513 | Story17 | C43 | 32 MPa RC Column (25 cm x 25 cm) | Column | 32MPa | Concrete Rectangular | 250 | 250 | 625 | 3200 | 0.2 | 489.3 | G300E | 11176533.33 | 87.7 | G300E | 0 | 0
514 | Story17 | C44 | 32 MPa RC Column (25 cm x 25 cm) | Column | 32MPa | Concrete Rectangular | 250 | 250 | 625 | 3200 | 0.2 | 489.3 | G300E | 8822400 | 69.22 | G300E | 0 | 0
515 | Story17 | C45 | 32 MPa RC Column (25 cm x 25 cm) | Column | 32MPa | Concrete Rectangular | 250 | 250 | 625 | 3200 | 0.2 | 489.3 | G300E | 8821333.33 | 69.22 | G300E | 0 | 0
516 | Story17 | C46 | 32 MPa RC Column (25 cm x 25 cm) | Column | 32MPa | Concrete Rectangular | 250 | 250 | 625 | 3200 | 0.2 | 489.3 | G300E | 11174400 | 87.68 | G300E | 0 | 0
517 | Story17 | C47 | 32 MPa RC Column (25 cm x 25 cm) | Column | 32MPa | Concrete Rectangular | 250 | 250 | 625 | 3200 | 0.2 | 489.3 | G300E | 11725866.67 | 92.01 | G300E | 0 | 0
518 | Story17 | C48 | 32 MPa RC Column (25 cm x 25 cm) | Column | 32MPa | Concrete Rectangular | 250 | 250 | 625 | 3200 | 0.2 | 489.3 | G300E | 6411733.33 | 50.31 | G300E | 0 | 0
519 | Story17 | C49 | 32 MPa RC Column (25 cm x 25 cm) | Column | 32MPa | Concrete Rectangular | 250 | 250 | 625 | 3200 | 0.2 | 489.3 | G300E | 6000000 | 47.08 | G300E | 0 | 0
520 | Story17 | C5 | 32 MPa RC Column (25 cm x 25 cm) | Column | 32MPa | Concrete Rectangular | 250 | 250 | 625 | 3200 | 0.2 | 489.3 | G300E | 6371200 | 49.99 | G300E | 0 | 0
521 | Story17 | C50 | 32 MPa RC Column (25 cm x 25 cm) | Column | 32MPa | Concrete Rectangular | 250 | 250 | 625 | 3200 | 0.2 | 489.3 | G300E | 11197866.67 | 87.86 | G300E | 0 | 0
522 | Story17 | C51 | 32 MPa RC Column (25 cm x 25 cm) | Column | 32MPa | Concrete Rectangular | 250 | 250 | 625 | 3200 | 0.2 | 489.3 | G300E | 11725866.67 | 92.01 | G300E | 0 | 0
523 | Story17 | C52 | 32 MPa RC Column (25 cm x 25 cm) | Column | 32MPa | Concrete Rectangular | 250 | 250 | 625 | 3200 | 0.2 | 489.3 | G300E | 11565866.67 | 90.75 | G300E | 0 | 0
524 | Story17 | C53 | 32 MPa RC Column (25 cm x 25 cm) | Column | 32MPa | Concrete Rectangular | 250 | 250 | 625 | 3200 | 0.2 | 489.3 | G300E | 11565866.67 | 90.75 | G300E | 0 | 0
525 | Story17 | C54 | 32 MPa RC Column (25 cm x 25 cm) | Column | 32MPa | Concrete Rectangular | 250 | 250 | 625 | 3200 | 0.2 | 489.3 | G300E | 11725866.67 | 92.01 | G300E | 0 | 0
526 | Story17 | C55 | 32 MPa RC Column (25 cm x 25 cm) | Column | 32MPa | Concrete Rectangular | 250 | 250 | 625 | 3200 | 0.2 | 489.3 | G300E | 11195733.33 | 87.85 | G300E | 0 | 0
527 | Story17 | C56 | 32 MPa RC Column (25 cm x 25 cm) | Column | 32MPa | Concrete Rectangular | 250 | 250 | 625 | 3200 | 0.2 | 489.3 | G300E | 5997866.67 | 47.06 | G300E | 0 | 0
528 | Story17 | C57 | 32 MPa RC Column (25 cm x 25 cm) | Column | 32MPa | Concrete Rectangular | 250 | 250 | 625 | 3250 | 0.2 | 496.94 | G300E | 2275000 | 17.85 | G300E | 0 | 0
529 | Story17 | C58 | 32 MPa RC Column (25 cm x 25 cm) | Column | 32MPa | Concrete Rectangular | 250 | 250 | 625 | 3200 | 0.2 | 489.3 | G300E | 5997866.67 | 47.06 | G300E | 0 | 0
530 | Story17 | C59 | 32 MPa RC Column (25 cm x 25 cm) | Column | 32MPa | Concrete Rectangular | 250 | 250 | 625 | 3200 | 0.2 | 489.3 | G300E | 6411733.33 | 50.31 | G300E | 0 | 0
531 | Story17 | C6 | 32 MPa RC Column (25 cm x 25 cm) | Column | 32MPa | Concrete Rectangular | 250 | 250 | 625 | 3200 | 0.2 | 489.3 | G300E | 6412800 | 50.32 | G300E | 0 | 0
532 | Story17 | C60 | 32 MPa RC Column (25 cm x 25 cm) | Column | 32MPa | Concrete Rectangular | 250 | 250 | 625 | 3200 | 0.2 | 489.3 | G300E | 6369066.67 | 49.97 | G300E | 0 | 0
533 | Story17 | C61 | 32 MPa RC Column (25 cm x 25 cm) | Column | 32MPa | Concrete Rectangular | 250 | 250 | 625 | 3200 | 0.2 | 489.3 | G300E | 6369066.67 | 49.97 | G300E | 0 | 0
534 | Story17 | C62 | 32 MPa RC Column (25 cm x 25 cm) | Column | 32MPa | Concrete Rectangular | 250 | 250 | 625 | 3200 | 0.2 | 489.3 | G300E | 6411733.33 | 50.31 | G300E | 0 | 0
535 | Story17 | C63 | 32 MPa RC Column (25 cm x 25 cm) | Column | 32MPa | Concrete Rectangular | 250 | 250 | 625 | 3200 | 0.2 | 489.3 | G300E | 5997866.67 | 47.06 | G300E | 0 | 0
536 | Story17 | C64 | 32 MPa RC Column (25 cm x 25 cm) | Column | 32MPa | Concrete Rectangular | 250 | 250 | 625 | 3250 | 0.2 | 496.94 | G300E | 2273916.67 | 17.84 | G300E | 0 | 0
537 | Story17 | C7 | 32 MPa RC Column (25 cm x 25 cm) | Column | 32MPa | Concrete Rectangular | 250 | 250 | 625 | 3200 | 0.2 | 489.3 | G300E | 6000000 | 47.08 | G300E | 0 | 0
538 | Story17 | C8 | 32 MPa RC Column (25 cm x 25 cm) | Column | 32MPa | Concrete Rectangular | 250 | 250 | 625 | 3250 | 0.2 | 496.94 | G300E | 2275000 | 17.85 | G300E | 0 | 0
539 | Story17 | C9 | 32 MPa RC Column (25 cm x 25 cm) | Column | 32MPa | Concrete Rectangular | 250 | 250 | 625 | 3200 | 0.2 | 489.3 | G300E | 6007466.67 | 47.14 | G300E | 0 | 0
540 | Story18 | C1 | 32 MPa RC Column (25 cm x 25 cm) | Column | 32MPa | Concrete Rectangular | 250 | 250 | 625 | 3250 | 0.2 | 496.94 | G300E | 3166583.33 | 24.85 | G300E | 0 | 0
541 | Story18 | C10 | 32 MPa RC Column (25 cm x 25 cm) | Column | 32MPa | Concrete Rectangular | 250 | 250 | 625 | 3200 | 0.2 | 489.3 | G300E | 6489600 | 50.92 | G300E | 0 | 0
542 | Story18 | C11 | 32 MPa RC Column (25 cm x 25 cm) | Column | 32MPa | Concrete Rectangular | 250 | 250 | 625 | 3200 | 0.2 | 489.3 | G300E | 7176533.33 | 56.31 | G300E | 0 | 0
543 | Story18 | C12 | 32 MPa RC Column (25 cm x 25 cm) | Column | 32MPa | Concrete Rectangular | 250 | 250 | 625 | 3200 | 0.2 | 489.3 | G300E | 6740266.67 | 52.89 | G300E | 0 | 0
544 | Story18 | C13 | 32 MPa RC Column (25 cm x 25 cm) | Column | 32MPa | Concrete Rectangular | 250 | 250 | 625 | 3200 | 0.2 | 489.3 | G300E | 6760533.33 | 53.05 | G300E | 0 | 0
545 | Story18 | C14 | 32 MPa RC Column (25 cm x 25 cm) | Column | 32MPa | Concrete Rectangular | 250 | 250 | 625 | 3200 | 0.2 | 489.3 | G300E | 7158400 | 56.17 | G300E | 0 | 0
546 | Story18 | C15 | 32 MPa RC Column (25 cm x 25 cm) | Column | 32MPa | Concrete Rectangular | 250 | 250 | 625 | 3200 | 0.2 | 489.3 | G300E | 6458666.67 | 50.68 | G300E | 0 | 0
547 | Story18 | C16 | 32 MPa RC Column (25 cm x 25 cm) | Column | 32MPa | Concrete Rectangular | 250 | 250 | 625 | 3200 | 0.2 | 489.3 | G300E | 3995733.33 | 31.35 | G300E | 0 | 0
548 | Story18 | C17 | 32 MPa RC Column (25 cm x 25 cm) | Column | 32MPa | Concrete Rectangular | 250 | 250 | 625 | 3200 | 0.2 | 489.3 | G300E | 4283733.33 | 33.61 | G300E | 0 | 0
549 | Story18 | C18 | 32 MPa RC Column (25 cm x 25 cm) | Column | 32MPa | Concrete Rectangular | 250 | 250 | 625 | 3200 | 0.2 | 489.3 | G300E | 7172266.67 | 56.28 | G300E | 0 | 0
550 | Story18 | C19 | 32 MPa RC Column (25 cm x 25 cm) | Column | 32MPa | Concrete Rectangular | 250 | 250 | 625 | 3200 | 0.2 | 489.3 | G300E | 6422400 | 50.39 | G300E | 0 | 0
551 | Story18 | C2 | 32 MPa RC Column (25 cm x 25 cm) | Column | 32MPa | Concrete Rectangular | 250 | 250 | 625 | 3200 | 0.2 | 489.3 | G300E | 4025600 | 31.59 | G300E | 0 | 0
552 | Story18 | C20 | 32 MPa RC Column (25 cm x 25 cm) | Column | 32MPa | Concrete Rectangular | 250 | 250 | 625 | 3200 | 0.2 | 489.3 | G300E | 5657600 | 44.39 | G300E | 0 | 0
553 | Story18 | C21 | 32 MPa RC Column (25 cm x 25 cm) | Column | 32MPa | Concrete Rectangular | 250 | 250 | 625 | 3200 | 0.2 | 489.3 | G300E | 5660800 | 44.42 | G300E | 0 | 0
554 | Story18 | C22 | 32 MPa RC Column (25 cm x 25 cm) | Column | 32MPa | Concrete Rectangular | 250 | 250 | 625 | 3200 | 0.2 | 489.3 | G300E | 6402133.33 | 50.23 | G300E | 0 | 0
555 | Story18 | C23 | 32 MPa RC Column (25 cm x 25 cm) | Column | 32MPa | Concrete Rectangular | 250 | 250 | 625 | 3200 | 0.2 | 489.3 | G300E | 7156266.67 | 56.15 | G300E | 0 | 0
556 | Story18 | C24 | 32 MPa RC Column (25 cm x 25 cm) | Column | 32MPa | Concrete Rectangular | 250 | 250 | 625 | 3200 | 0.2 | 489.3 | G300E | 4290133.33 | 33.66 | G300E | 0 | 0
557 | Story18 | C25 | 32 MPa RC Column (25 cm x 25 cm) | Column | 32MPa | Concrete Rectangular | 250 | 250 | 625 | 3200 | 0.2 | 489.3 | G300E | 4270933.33 | 33.51 | G300E | 0 | 0
558 | Story18 | C26 | 32 MPa RC Column (25 cm x 25 cm) | Column | 32MPa | Concrete Rectangular | 250 | 250 | 625 | 3200 | 0.2 | 489.3 | G300E | 6740266.67 | 52.89 | G300E | 0 | 0
559 | Story18 | C27 | 32 MPa RC Column (25 cm x 25 cm) | Column | 32MPa | Concrete Rectangular | 250 | 250 | 625 | 3200 | 0.2 | 489.3 | G300E | 5659733.33 | 44.41 | G300E | 0 | 0
560 | Story18 | C3 | 32 MPa RC Column (25 cm x 25 cm) | Column | 32MPa | Concrete Rectangular | 250 | 250 | 625 | 3200 | 0.2 | 489.3 | G300E | 4283733.33 | 33.61 | G300E | 0 | 0
561 | Story18 | C30 | 32 MPa RC Column (25 cm x 25 cm) | Column | 32MPa | Concrete Rectangular | 250 | 250 | 625 | 3200 | 0.2 | 489.3 | G300E | 5671466.67 | 44.5 | G300E | 0 | 0
562 | Story18 | C31 | 32 MPa RC Column (25 cm x 25 cm) | Column | 32MPa | Concrete Rectangular | 250 | 250 | 625 | 3200 | 0.2 | 489.3 | G300E | 6765866.67 | 53.09 | G300E | 0 | 0
563 | Story18 | C32 | 32 MPa RC Column (25 cm x 25 cm) | Column | 32MPa | Concrete Rectangular | 250 | 250 | 625 | 3200 | 0.2 | 489.3 | G300E | 4273066.67 | 33.53 | G300E | 0 | 0
564 | Story18 | C33 | 32 MPa RC Column (25 cm x 25 cm) | Column | 32MPa | Concrete Rectangular | 250 | 250 | 625 | 3200 | 0.2 | 489.3 | G300E | 4274133.33 | 33.54 | G300E | 0 | 0
565 | Story18 | C34 | 32 MPa RC Column (25 cm x 25 cm) | Column | 32MPa | Concrete Rectangular | 250 | 250 | 625 | 3200 | 0.2 | 489.3 | G300E | 6760533.33 | 53.05 | G300E | 0 | 0
566 | Story18 | C35 | 32 MPa RC Column (25 cm x 25 cm) | Column | 32MPa | Concrete Rectangular | 250 | 250 | 625 | 3200 | 0.2 | 489.3 | G300E | 5660800 | 44.42 | G300E | 0 | 0
567 | Story18 | C38 | 32 MPa RC Column (25 cm x 25 cm) | Column | 32MPa | Concrete Rectangular | 250 | 250 | 625 | 3200 | 0.2 | 489.3 | G300E | 5671466.67 | 44.5 | G300E | 0 | 0
568 | Story18 | C39 | 32 MPa RC Column (25 cm x 25 cm) | Column | 32MPa | Concrete Rectangular | 250 | 250 | 625 | 3200 | 0.2 | 489.3 | G300E | 6765866.67 | 53.09 | G300E | 0 | 0
569 | Story18 | C4 | 32 MPa RC Column (25 cm x 25 cm) | Column | 32MPa | Concrete Rectangular | 250 | 250 | 625 | 3200 | 0.2 | 489.3 | G300E | 4270933.33 | 33.51 | G300E | 0 | 0
570 | Story18 | C40 | 32 MPa RC Column (25 cm x 25 cm) | Column | 32MPa | Concrete Rectangular | 250 | 250 | 625 | 3200 | 0.2 | 489.3 | G300E | 4273066.67 | 33.53 | G300E | 0 | 0
571 | Story18 | C41 | 32 MPa RC Column (25 cm x 25 cm) | Column | 32MPa | Concrete Rectangular | 250 | 250 | 625 | 3200 | 0.2 | 489.3 | G300E | 4290133.33 | 33.66 | G300E | 0 | 0
572 | Story18 | C42 | 32 MPa RC Column (25 cm x 25 cm) | Column | 32MPa | Concrete Rectangular | 250 | 250 | 625 | 3200 | 0.2 | 489.3 | G300E | 7158400 | 56.17 | G300E | 0 | 0
573 | Story18 | C43 | 32 MPa RC Column (25 cm x 25 cm) | Column | 32MPa | Concrete Rectangular | 250 | 250 | 625 | 3200 | 0.2 | 489.3 | G300E | 6402133.33 | 50.23 | G300E | 0 | 0
574 | Story18 | C44 | 32 MPa RC Column (25 cm x 25 cm) | Column | 32MPa | Concrete Rectangular | 250 | 250 | 625 | 3200 | 0.2 | 489.3 | G300E | 5671466.67 | 44.5 | G300E | 0 | 0
575 | Story18 | C45 | 32 MPa RC Column (25 cm x 25 cm) | Column | 32MPa | Concrete Rectangular | 250 | 250 | 625 | 3200 | 0.2 | 489.3 | G300E | 5671466.67 | 44.5 | G300E | 0 | 0
576 | Story18 | C46 | 32 MPa RC Column (25 cm x 25 cm) | Column | 32MPa | Concrete Rectangular | 250 | 250 | 625 | 3200 | 0.2 | 489.3 | G300E | 6401066.67 | 50.23 | G300E | 0 | 0
577 | Story18 | C47 | 32 MPa RC Column (25 cm x 25 cm) | Column | 32MPa | Concrete Rectangular | 250 | 250 | 625 | 3200 | 0.2 | 489.3 | G300E | 7156266.67 | 56.15 | G300E | 0 | 0
578 | Story18 | C48 | 32 MPa RC Column (25 cm x 25 cm) | Column | 32MPa | Concrete Rectangular | 250 | 250 | 625 | 3200 | 0.2 | 489.3 | G300E | 4290133.33 | 33.66 | G300E | 0 | 0
579 | Story18 | C49 | 32 MPa RC Column (25 cm x 25 cm) | Column | 32MPa | Concrete Rectangular | 250 | 250 | 625 | 3200 | 0.2 | 489.3 | G300E | 3996800 | 31.36 | G300E | 0 | 0
580 | Story18 | C5 | 32 MPa RC Column (25 cm x 25 cm) | Column | 32MPa | Concrete Rectangular | 250 | 250 | 625 | 3200 | 0.2 | 489.3 | G300E | 4274133.33 | 33.54 | G300E | 0 | 0
581 | Story18 | C50 | 32 MPa RC Column (25 cm x 25 cm) | Column | 32MPa | Concrete Rectangular | 250 | 250 | 625 | 3200 | 0.2 | 489.3 | G300E | 6458666.67 | 50.68 | G300E | 0 | 0
582 | Story18 | C51 | 32 MPa RC Column (25 cm x 25 cm) | Column | 32MPa | Concrete Rectangular | 250 | 250 | 625 | 3200 | 0.2 | 489.3 | G300E | 7156266.67 | 56.15 | G300E | 0 | 0
583 | Story18 | C52 | 32 MPa RC Column (25 cm x 25 cm) | Column | 32MPa | Concrete Rectangular | 250 | 250 | 625 | 3200 | 0.2 | 489.3 | G300E | 6765866.67 | 53.09 | G300E | 0 | 0
584 | Story18 | C53 | 32 MPa RC Column (25 cm x 25 cm) | Column | 32MPa | Concrete Rectangular | 250 | 250 | 625 | 3200 | 0.2 | 489.3 | G300E | 6765866.67 | 53.09 | G300E | 0 | 0
585 | Story18 | C54 | 32 MPa RC Column (25 cm x 25 cm) | Column | 32MPa | Concrete Rectangular | 250 | 250 | 625 | 3200 | 0.2 | 489.3 | G300E | 7156266.67 | 56.15 | G300E | 0 | 0
586 | Story18 | C55 | 32 MPa RC Column (25 cm x 25 cm) | Column | 32MPa | Concrete Rectangular | 250 | 250 | 625 | 3200 | 0.2 | 489.3 | G300E | 6456533.33 | 50.66 | G300E | 0 | 0
587 | Story18 | C56 | 32 MPa RC Column (25 cm x 25 cm) | Column | 32MPa | Concrete Rectangular | 250 | 250 | 625 | 3200 | 0.2 | 489.3 | G300E | 3995733.33 | 31.35 | G300E | 0 | 0
588 | Story18 | C57 | 32 MPa RC Column (25 cm x 25 cm) | Column | 32MPa | Concrete Rectangular | 250 | 250 | 625 | 3250 | 0.2 | 496.94 | G300E | 2936916.67 | 23.04 | G300E | 0 | 0
589 | Story18 | C58 | 32 MPa RC Column (25 cm x 25 cm) | Column | 32MPa | Concrete Rectangular | 250 | 250 | 625 | 3200 | 0.2 | 489.3 | G300E | 3995733.33 | 31.35 | G300E | 0 | 0
590 | Story18 | C59 | 32 MPa RC Column (25 cm x 25 cm) | Column | 32MPa | Concrete Rectangular | 250 | 250 | 625 | 3200 | 0.2 | 489.3 | G300E | 4289066.67 | 33.65 | G300E | 0 | 0
591 | Story18 | C6 | 32 MPa RC Column (25 cm x 25 cm) | Column | 32MPa | Concrete Rectangular | 250 | 250 | 625 | 3200 | 0.2 | 489.3 | G300E | 4290133.33 | 33.66 | G300E | 0 | 0
592 | Story18 | C60 | 32 MPa RC Column (25 cm x 25 cm) | Column | 32MPa | Concrete Rectangular | 250 | 250 | 625 | 3200 | 0.2 | 489.3 | G300E | 4273066.67 | 33.53 | G300E | 0 | 0
593 | Story18 | C61 | 32 MPa RC Column (25 cm x 25 cm) | Column | 32MPa | Concrete Rectangular | 250 | 250 | 625 | 3200 | 0.2 | 489.3 | G300E | 4273066.67 | 33.53 | G300E | 0 | 0
594 | Story18 | C62 | 32 MPa RC Column (25 cm x 25 cm) | Column | 32MPa | Concrete Rectangular | 250 | 250 | 625 | 3200 | 0.2 | 489.3 | G300E | 4289066.67 | 33.65 | G300E | 0 | 0
595 | Story18 | C63 | 32 MPa RC Column (25 cm x 25 cm) | Column | 32MPa | Concrete Rectangular | 250 | 250 | 625 | 3200 | 0.2 | 489.3 | G300E | 3995733.33 | 31.35 | G300E | 0 | 0
596 | Story18 | C64 | 32 MPa RC Column (25 cm x 25 cm) | Column | 32MPa | Concrete Rectangular | 250 | 250 | 625 | 3250 | 0.2 | 496.94 | G300E | 2934750 | 23.03 | G300E | 0 | 0
597 | Story18 | C7 | 32 MPa RC Column (25 cm x 25 cm) | Column | 32MPa | Concrete Rectangular | 250 | 250 | 625 | 3200 | 0.2 | 489.3 | G300E | 3996800 | 31.36 | G300E | 0 | 0
598 | Story18 | C8 | 32 MPa RC Column (25 cm x 25 cm) | Column | 32MPa | Concrete Rectangular | 250 | 250 | 625 | 3250 | 0.2 | 496.94 | G300E | 2936916.67 | 23.04 | G300E | 0 | 0
599 | Story18 | C9 | 32 MPa RC Column (25 cm x 25 cm) | Column | 32MPa | Concrete Rectangular | 250 | 250 | 625 | 3200 | 0.2 | 489.3 | G300E | 4018133.33 | 31.53 | G300E | 0 | 0
600 | Story19 | C1 | 32 MPa RC Column (25 cm x 25 cm) | Column | 32MPa | Concrete Rectangular | 250 | 250 | 625 | 3250 | 0.2 | 496.94 | G300E | 2031250 | 15.94 | G300E | 0 | 0
601 | Story19 | C10 | 32 MPa RC Column (25 cm x 25 cm) | Column | 32MPa | Concrete Rectangular | 250 | 250 | 625 | 3200 | 0.2 | 489.3 | G300E | 2024533.33 | 15.89 | G300E | 0 | 0
602 | Story19 | C11 | 32 MPa RC Column (25 cm x 25 cm) | Column | 32MPa | Concrete Rectangular | 250 | 250 | 625 | 3200 | 0.2 | 489.3 | G300E | 2380800 | 18.68 | G300E | 0 | 0
603 | Story19 | C12 | 32 MPa RC Column (25 cm x 25 cm) | Column | 32MPa | Concrete Rectangular | 250 | 250 | 625 | 3200 | 0.2 | 489.3 | G300E | 2105600 | 16.52 | G300E | 0 | 0
604 | Story19 | C13 | 32 MPa RC Column (25 cm x 25 cm) | Column | 32MPa | Concrete Rectangular | 250 | 250 | 625 | 3200 | 0.2 | 489.3 | G300E | 2110933.33 | 16.56 | G300E | 0 | 0
605 | Story19 | C14 | 32 MPa RC Column (25 cm x 25 cm) | Column | 32MPa | Concrete Rectangular | 250 | 250 | 625 | 3200 | 0.2 | 489.3 | G300E | 2361600 | 18.53 | G300E | 0 | 0
606 | Story19 | C15 | 32 MPa RC Column (25 cm x 25 cm) | Column | 32MPa | Concrete Rectangular | 250 | 250 | 625 | 3200 | 0.2 | 489.3 | G300E | 2018133.33 | 15.84 | G300E | 0 | 0
607 | Story19 | C16 | 32 MPa RC Column (25 cm x 25 cm) | Column | 32MPa | Concrete Rectangular | 250 | 250 | 625 | 3200 | 0.2 | 489.3 | G300E | 2000000 | 15.69 | G300E | 0 | 0
608 | Story19 | C17 | 32 MPa RC Column (25 cm x 25 cm) | Column | 32MPa | Concrete Rectangular | 250 | 250 | 625 | 3200 | 0.2 | 489.3 | G300E | 2000000 | 15.69 | G300E | 0 | 0
609 | Story19 | C18 | 32 MPa RC Column (25 cm x 25 cm) | Column | 32MPa | Concrete Rectangular | 250 | 250 | 625 | 3200 | 0.2 | 489.3 | G300E | 2378666.67 | 18.66 | G300E | 0 | 0
610 | Story19 | C19 | 32 MPa RC Column (25 cm x 25 cm) | Column | 32MPa | Concrete Rectangular | 250 | 250 | 625 | 3200 | 0.2 | 489.3 | G300E | 2000000 | 15.69 | G300E | 0 | 0
611 | Story19 | C2 | 32 MPa RC Column (25 cm x 25 cm) | Column | 32MPa | Concrete Rectangular | 250 | 250 | 625 | 3200 | 0.2 | 489.3 | G300E | 2000000 | 15.69 | G300E | 0 | 0
612 | Story19 | C20 | 32 MPa RC Column (25 cm x 25 cm) | Column | 32MPa | Concrete Rectangular | 250 | 250 | 625 | 3200 | 0.2 | 489.3 | G300E | 2132266.67 | 16.73 | G300E | 0 | 0
613 | Story19 | C21 | 32 MPa RC Column (25 cm x 25 cm) | Column | 32MPa | Concrete Rectangular | 250 | 250 | 625 | 3200 | 0.2 | 489.3 | G300E | 2128000 | 16.7 | G300E | 0 | 0
614 | Story19 | C22 | 32 MPa RC Column (25 cm x 25 cm) | Column | 32MPa | Concrete Rectangular | 250 | 250 | 625 | 3200 | 0.2 | 489.3 | G300E | 2000000 | 15.69 | G300E | 0 | 0
615 | Story19 | C23 | 32 MPa RC Column (25 cm x 25 cm) | Column | 32MPa | Concrete Rectangular | 250 | 250 | 625 | 3200 | 0.2 | 489.3 | G300E | 2360533.33 | 18.52 | G300E | 0 | 0
616 | Story19 | C24 | 32 MPa RC Column (25 cm x 25 cm) | Column | 32MPa | Concrete Rectangular | 250 | 250 | 625 | 3200 | 0.2 | 489.3 | G300E | 2000000 | 15.69 | G300E | 0 | 0
617 | Story19 | C25 | 32 MPa RC Column (25 cm x 25 cm) | Column | 32MPa | Concrete Rectangular | 250 | 250 | 625 | 3200 | 0.2 | 489.3 | G300E | 2000000 | 15.69 | G300E | 0 | 0
618 | Story19 | C26 | 32 MPa RC Column (25 cm x 25 cm) | Column | 32MPa | Concrete Rectangular | 250 | 250 | 625 | 3200 | 0.2 | 489.3 | G300E | 2105600 | 16.52 | G300E | 0 | 0
619 | Story19 | C27 | 32 MPa RC Column (25 cm x 25 cm) | Column | 32MPa | Concrete Rectangular | 250 | 250 | 625 | 3200 | 0.2 | 489.3 | G300E | 2132266.67 | 16.73 | G300E | 0 | 0
620 | Story19 | C3 | 32 MPa RC Column (25 cm x 25 cm) | Column | 32MPa | Concrete Rectangular | 250 | 250 | 625 | 3200 | 0.2 | 489.3 | G300E | 2000000 | 15.69 | G300E | 0 | 0
621 | Story19 | C30 | 32 MPa RC Column (25 cm x 25 cm) | Column | 32MPa | Concrete Rectangular | 250 | 250 | 625 | 3200 | 0.2 | 489.3 | G300E | 2131200 | 16.72 | G300E | 0 | 0
622 | Story19 | C31 | 32 MPa RC Column (25 cm x 25 cm) | Column | 32MPa | Concrete Rectangular | 250 | 250 | 625 | 3200 | 0.2 | 489.3 | G300E | 2112000 | 16.57 | G300E | 0 | 0
623 | Story19 | C32 | 32 MPa RC Column (25 cm x 25 cm) | Column | 32MPa | Concrete Rectangular | 250 | 250 | 625 | 3200 | 0.2 | 489.3 | G300E | 2000000 | 15.69 | G300E | 0 | 0
624 | Story19 | C33 | 32 MPa RC Column (25 cm x 25 cm) | Column | 32MPa | Concrete Rectangular | 250 | 250 | 625 | 3200 | 0.2 | 489.3 | G300E | 2000000 | 15.69 | G300E | 0 | 0
625 | Story19 | C34 | 32 MPa RC Column (25 cm x 25 cm) | Column | 32MPa | Concrete Rectangular | 250 | 250 | 625 | 3200 | 0.2 | 489.3 | G300E | 2110933.33 | 16.56 | G300E | 0 | 0
626 | Story19 | C35 | 32 MPa RC Column (25 cm x 25 cm) | Column | 32MPa | Concrete Rectangular | 250 | 250 | 625 | 3200 | 0.2 | 489.3 | G300E | 2128000 | 16.7 | G300E | 0 | 0
627 | Story19 | C38 | 32 MPa RC Column (25 cm x 25 cm) | Column | 32MPa | Concrete Rectangular | 250 | 250 | 625 | 3200 | 0.2 | 489.3 | G300E | 2131200 | 16.72 | G300E | 0 | 0
628 | Story19 | C39 | 32 MPa RC Column (25 cm x 25 cm) | Column | 32MPa | Concrete Rectangular | 250 | 250 | 625 | 3200 | 0.2 | 489.3 | G300E | 2112000 | 16.57 | G300E | 0 | 0
629 | Story19 | C4 | 32 MPa RC Column (25 cm x 25 cm) | Column | 32MPa | Concrete Rectangular | 250 | 250 | 625 | 3200 | 0.2 | 489.3 | G300E | 2000000 | 15.69 | G300E | 0 | 0
630 | Story19 | C40 | 32 MPa RC Column (25 cm x 25 cm) | Column | 32MPa | Concrete Rectangular | 250 | 250 | 625 | 3200 | 0.2 | 489.3 | G300E | 2000000 | 15.69 | G300E | 0 | 0
631 | Story19 | C41 | 32 MPa RC Column (25 cm x 25 cm) | Column | 32MPa | Concrete Rectangular | 250 | 250 | 625 | 3200 | 0.2 | 489.3 | G300E | 2000000 | 15.69 | G300E | 0 | 0
632 | Story19 | C42 | 32 MPa RC Column (25 cm x 25 cm) | Column | 32MPa | Concrete Rectangular | 250 | 250 | 625 | 3200 | 0.2 | 489.3 | G300E | 2361600 | 18.53 | G300E | 0 | 0
633 | Story19 | C43 | 32 MPa RC Column (25 cm x 25 cm) | Column | 32MPa | Concrete Rectangular | 250 | 250 | 625 | 3200 | 0.2 | 489.3 | G300E | 2000000 | 15.69 | G300E | 0 | 0
634 | Story19 | C44 | 32 MPa RC Column (25 cm x 25 cm) | Column | 32MPa | Concrete Rectangular | 250 | 250 | 625 | 3200 | 0.2 | 489.3 | G300E | 2132266.67 | 16.73 | G300E | 0 | 0
635 | Story19 | C45 | 32 MPa RC Column (25 cm x 25 cm) | Column | 32MPa | Concrete Rectangular | 250 | 250 | 625 | 3200 | 0.2 | 489.3 | G300E | 2132266.67 | 16.73 | G300E | 0 | 0
636 | Story19 | C46 | 32 MPa RC Column (25 cm x 25 cm) | Column | 32MPa | Concrete Rectangular | 250 | 250 | 625 | 3200 | 0.2 | 489.3 | G300E | 2000000 | 15.69 | G300E | 0 | 0
637 | Story19 | C47 | 32 MPa RC Column (25 cm x 25 cm) | Column | 32MPa | Concrete Rectangular | 250 | 250 | 625 | 3200 | 0.2 | 489.3 | G300E | 2359466.67 | 18.51 | G300E | 0 | 0
638 | Story19 | C48 | 32 MPa RC Column (25 cm x 25 cm) | Column | 32MPa | Concrete Rectangular | 250 | 250 | 625 | 3200 | 0.2 | 489.3 | G300E | 2000000 | 15.69 | G300E | 0 | 0
639 | Story19 | C49 | 32 MPa RC Column (25 cm x 25 cm) | Column | 32MPa | Concrete Rectangular | 250 | 250 | 625 | 3200 | 0.2 | 489.3 | G300E | 2000000 | 15.69 | G300E | 0 | 0
640 | Story19 | C5 | 32 MPa RC Column (25 cm x 25 cm) | Column | 32MPa | Concrete Rectangular | 250 | 250 | 625 | 3200 | 0.2 | 489.3 | G300E | 2000000 | 15.69 | G300E | 0 | 0
641 | Story19 | C50 | 32 MPa RC Column (25 cm x 25 cm) | Column | 32MPa | Concrete Rectangular | 250 | 250 | 625 | 3200 | 0.2 | 489.3 | G300E | 2018133.33 | 15.84 | G300E | 0 | 0
642 | Story19 | C51 | 32 MPa RC Column (25 cm x 25 cm) | Column | 32MPa | Concrete Rectangular | 250 | 250 | 625 | 3200 | 0.2 | 489.3 | G300E | 2360533.33 | 18.52 | G300E | 0 | 0
643 | Story19 | C52 | 32 MPa RC Column (25 cm x 25 cm) | Column | 32MPa | Concrete Rectangular | 250 | 250 | 625 | 3200 | 0.2 | 489.3 | G300E | 2112000 | 16.57 | G300E | 0 | 0
644 | Story19 | C53 | 32 MPa RC Column (25 cm x 25 cm) | Column | 32MPa | Concrete Rectangular | 250 | 250 | 625 | 3200 | 0.2 | 489.3 | G300E | 2112000 | 16.57 | G300E | 0 | 0
645 | Story19 | C54 | 32 MPa RC Column (25 cm x 25 cm) | Column | 32MPa | Concrete Rectangular | 250 | 250 | 625 | 3200 | 0.2 | 489.3 | G300E | 2359466.67 | 18.51 | G300E | 0 | 0
646 | Story19 | C55 | 32 MPa RC Column (25 cm x 25 cm) | Column | 32MPa | Concrete Rectangular | 250 | 250 | 625 | 3200 | 0.2 | 489.3 | G300E | 2017066.67 | 15.83 | G300E | 0 | 0
647 | Story19 | C56 | 32 MPa RC Column (25 cm x 25 cm) | Column | 32MPa | Concrete Rectangular | 250 | 250 | 625 | 3200 | 0.2 | 489.3 | G300E | 2000000 | 15.69 | G300E | 0 | 0
648 | Story19 | C57 | 32 MPa RC Column (25 cm x 25 cm) | Column | 32MPa | Concrete Rectangular | 250 | 250 | 625 | 3250 | 0.2 | 496.94 | G300E | 2031250 | 15.94 | G300E | 0 | 0
649 | Story19 | C58 | 32 MPa RC Column (25 cm x 25 cm) | Column | 32MPa | Concrete Rectangular | 250 | 250 | 625 | 3200 | 0.2 | 489.3 | G300E | 2000000 | 15.69 | G300E | 0 | 0
650 | Story19 | C59 | 32 MPa RC Column (25 cm x 25 cm) | Column | 32MPa | Concrete Rectangular | 250 | 250 | 625 | 3200 | 0.2 | 489.3 | G300E | 2000000 | 15.69 | G300E | 0 | 0
651 | Story19 | C6 | 32 MPa RC Column (25 cm x 25 cm) | Column | 32MPa | Concrete Rectangular | 250 | 250 | 625 | 3200 | 0.2 | 489.3 | G300E | 2000000 | 15.69 | G300E | 0 | 0
652 | Story19 | C60 | 32 MPa RC Column (25 cm x 25 cm) | Column | 32MPa | Concrete Rectangular | 250 | 250 | 625 | 3200 | 0.2 | 489.3 | G300E | 2000000 | 15.69 | G300E | 0 | 0
653 | Story19 | C61 | 32 MPa RC Column (25 cm x 25 cm) | Column | 32MPa | Concrete Rectangular | 250 | 250 | 625 | 3200 | 0.2 | 489.3 | G300E | 2000000 | 15.69 | G300E | 0 | 0
654 | Story19 | C62 | 32 MPa RC Column (25 cm x 25 cm) | Column | 32MPa | Concrete Rectangular | 250 | 250 | 625 | 3200 | 0.2 | 489.3 | G300E | 2000000 | 15.69 | G300E | 0 | 0
655 | Story19 | C63 | 32 MPa RC Column (25 cm x 25 cm) | Column | 32MPa | Concrete Rectangular | 250 | 250 | 625 | 3200 | 0.2 | 489.3 | G300E | 2000000 | 15.69 | G300E | 0 | 0
656 | Story19 | C64 | 32 MPa RC Column (25 cm x 25 cm) | Column | 32MPa | Concrete Rectangular | 250 | 250 | 625 | 3250 | 0.2 | 496.94 | G300E | 2031250 | 15.94 | G300E | 0 | 0
657 | Story19 | C7 | 32 MPa RC Column (25 cm x 25 cm) | Column | 32MPa | Concrete Rectangular | 250 | 250 | 625 | 3200 | 0.2 | 489.3 | G300E | 2000000 | 15.69 | G300E | 0 | 0
658 | Story19 | C8 | 32 MPa RC Column (25 cm x 25 cm) | Column | 32MPa | Concrete Rectangular | 250 | 250 | 625 | 3250 | 0.2 | 496.94 | G300E | 2031250 | 15.94 | G300E | 0 | 0
659 | Story19 | C9 | 32 MPa RC Column (25 cm x 25 cm) | Column | 32MPa | Concrete Rectangular | 250 | 250 | 625 | 3200 | 0.2 | 489.3 | G300E | 2000000 | 15.69 | G300E | 0 | 0
660 | Story2 | C1 | 32 MPa RC Column (45 cm x 45 cm) | Column | 32MPa | Concrete Rectangular | 450 | 450 | 2025 | 3250 | 0.66 | 1610.09 | G300E | 6581250 | 51.64 | G300E | 0 | 0
661 | Story2 | C10 | 32 MPa RC Column (45 cm x 45 cm) | Column | 32MPa | Concrete Rectangular | 450 | 450 | 2025 | 3250 | 0.66 | 1610.09 | G300E | 37091166.67 | 291.03 | G300E | 0 | 0
662 | Story2 | C11 | 32 MPa RC Column (45 cm x 45 cm) | Column | 32MPa | Concrete Rectangular | 450 | 450 | 2025 | 3250 | 0.66 | 1610.09 | G300E | 38742166.67 | 303.99 | G300E | 0 | 0
663 | Story2 | C12 | 32 MPa RC Column (45 cm x 45 cm) | Column | 32MPa | Concrete Rectangular | 450 | 450 | 2025 | 3250 | 0.66 | 1610.09 | G300E | 38176666.67 | 299.55 | G300E | 0 | 0
664 | Story2 | C13 | 32 MPa RC Column (45 cm x 45 cm) | Column | 32MPa | Concrete Rectangular | 450 | 450 | 2025 | 3250 | 0.66 | 1610.09 | G300E | 38222166.67 | 299.91 | G300E | 0 | 0
665 | Story2 | C14 | 32 MPa RC Column (45 cm x 45 cm) | Column | 32MPa | Concrete Rectangular | 450 | 450 | 2025 | 3250 | 0.66 | 1610.09 | G300E | 38889500 | 305.14 | G300E | 0 | 0
666 | Story2 | C15 | 32 MPa RC Column (45 cm x 45 cm) | Column | 32MPa | Concrete Rectangular | 450 | 450 | 2025 | 3250 | 0.66 | 1610.09 | G300E | 36697916.67 | 287.95 | G300E | 0 | 0
667 | Story2 | C16 | 32 MPa RC Column (45 cm x 45 cm) | Column | 32MPa | Concrete Rectangular | 450 | 450 | 2025 | 3250 | 0.66 | 1610.09 | G300E | 6581250 | 51.64 | G300E | 0 | 0
668 | Story2 | C17 | 32 MPa RC Column (45 cm x 45 cm) | Column | 32MPa | Concrete Rectangular | 450 | 450 | 2025 | 3250 | 0.66 | 1610.09 | G300E | 6581250 | 51.64 | G300E | 0 | 0
669 | Story2 | C18 | 32 MPa RC Column (45 cm x 45 cm) | Column | 32MPa | Concrete Rectangular | 450 | 450 | 2025 | 3250 | 0.66 | 1610.09 | G300E | 38744333.33 | 304 | G300E | 0 | 0
670 | Story2 | C19 | 32 MPa RC Column (45 cm x 45 cm) | Column | 32MPa | Concrete Rectangular | 450 | 450 | 2025 | 3250 | 0.66 | 1610.09 | G300E | 38387916.67 | 301.21 | G300E | 0 | 0
671 | Story2 | C2 | 32 MPa RC Column (45 cm x 45 cm) | Column | 32MPa | Concrete Rectangular | 450 | 450 | 2025 | 3250 | 0.66 | 1610.09 | G300E | 6581250 | 51.64 | G300E | 0 | 0
672 | Story2 | C20 | 32 MPa RC Column (45 cm x 45 cm) | Column | 32MPa | Concrete Rectangular | 450 | 450 | 2025 | 3250 | 0.66 | 1610.09 | G300E | 25956666.67 | 203.67 | G300E | 0 | 0
673 | Story2 | C21 | 32 MPa RC Column (45 cm x 45 cm) | Column | 32MPa | Concrete Rectangular | 450 | 450 | 2025 | 3250 | 0.66 | 1610.09 | G300E | 26190666.67 | 205.5 | G300E | 0 | 0
674 | Story2 | C22 | 32 MPa RC Column (45 cm x 45 cm) | Column | 32MPa | Concrete Rectangular | 450 | 450 | 2025 | 3250 | 0.66 | 1610.09 | G300E | 37979500 | 298 | G300E | 0 | 0
675 | Story2 | C23 | 32 MPa RC Column (45 cm x 45 cm) | Column | 32MPa | Concrete Rectangular | 450 | 450 | 2025 | 3250 | 0.66 | 1610.09 | G300E | 38889500 | 305.14 | G300E | 0 | 0
676 | Story2 | C24 | 32 MPa RC Column (45 cm x 45 cm) | Column | 32MPa | Concrete Rectangular | 450 | 450 | 2025 | 3250 | 0.66 | 1610.09 | G300E | 6581250 | 51.64 | G300E | 0 | 0
677 | Story2 | C25 | 32 MPa RC Column (45 cm x 45 cm) | Column | 32MPa | Concrete Rectangular | 450 | 450 | 2025 | 3250 | 0.66 | 1610.09 | G300E | 6581250 | 51.64 | G300E | 0 | 0
678 | Story2 | C26 | 32 MPa RC Column (45 cm x 45 cm) | Column | 32MPa | Concrete Rectangular | 450 | 450 | 2025 | 3250 | 0.66 | 1610.09 | G300E | 38176666.67 | 299.55 | G300E | 0 | 0
679 | Story2 | C27 | 32 MPa RC Column (45 cm x 45 cm) | Column | 32MPa | Concrete Rectangular | 450 | 450 | 2025 | 3250 | 0.66 | 1610.09 | G300E | 25959916.67 | 203.69 | G300E | 0 | 0
680 | Story2 | C3 | 32 MPa RC Column (45 cm x 45 cm) | Column | 32MPa | Concrete Rectangular | 450 | 450 | 2025 | 3250 | 0.66 | 1610.09 | G300E | 6581250 | 51.64 | G300E | 0 | 0
681 | Story2 | C30 | 32 MPa RC Column (45 cm x 45 cm) | Column | 32MPa | Concrete Rectangular | 450 | 450 | 2025 | 3250 | 0.66 | 1610.09 | G300E | 26213416.67 | 205.68 | G300E | 0 | 0
682 | Story2 | C31 | 32 MPa RC Column (45 cm x 45 cm) | Column | 32MPa | Concrete Rectangular | 450 | 450 | 2025 | 3250 | 0.66 | 1610.09 | G300E | 38230833.33 | 299.97 | G300E | 0 | 0
683 | Story2 | C32 | 32 MPa RC Column (45 cm x 45 cm) | Column | 32MPa | Concrete Rectangular | 450 | 450 | 2025 | 3250 | 0.66 | 1610.09 | G300E | 6581250 | 51.64 | G300E | 0 | 0
684 | Story2 | C33 | 32 MPa RC Column (45 cm x 45 cm) | Column | 32MPa | Concrete Rectangular | 450 | 450 | 2025 | 3250 | 0.66 | 1610.09 | G300E | 6581250 | 51.64 | G300E | 0 | 0
685 | Story2 | C34 | 32 MPa RC Column (45 cm x 45 cm) | Column | 32MPa | Concrete Rectangular | 450 | 450 | 2025 | 3250 | 0.66 | 1610.09 | G300E | 38222166.67 | 299.91 | G300E | 0 | 0
686 | Story2 | C35 | 32 MPa RC Column (45 cm x 45 cm) | Column | 32MPa | Concrete Rectangular | 450 | 450 | 2025 | 3250 | 0.66 | 1610.09 | G300E | 26184166.67 | 205.45 | G300E | 0 | 0
687 | Story2 | C38 | 32 MPa RC Column (45 cm x 45 cm) | Column | 32MPa | Concrete Rectangular | 450 | 450 | 2025 | 3250 | 0.66 | 1610.09 | G300E | 26211250 | 205.66 | G300E | 0 | 0
688 | Story2 | C39 | 32 MPa RC Column (45 cm x 45 cm) | Column | 32MPa | Concrete Rectangular | 450 | 450 | 2025 | 3250 | 0.66 | 1610.09 | G300E | 38230833.33 | 299.97 | G300E | 0 | 0
689 | Story2 | C4 | 32 MPa RC Column (45 cm x 45 cm) | Column | 32MPa | Concrete Rectangular | 450 | 450 | 2025 | 3250 | 0.66 | 1610.09 | G300E | 6581250 | 51.64 | G300E | 0 | 0
690 | Story2 | C40 | 32 MPa RC Column (45 cm x 45 cm) | Column | 32MPa | Concrete Rectangular | 450 | 450 | 2025 | 3250 | 0.66 | 1610.09 | G300E | 6581250 | 51.64 | G300E | 0 | 0
691 | Story2 | C41 | 32 MPa RC Column (45 cm x 45 cm) | Column | 32MPa | Concrete Rectangular | 450 | 450 | 2025 | 3250 | 0.66 | 1610.09 | G300E | 6581250 | 51.64 | G300E | 0 | 0
692 | Story2 | C42 | 32 MPa RC Column (45 cm x 45 cm) | Column | 32MPa | Concrete Rectangular | 450 | 450 | 2025 | 3250 | 0.66 | 1610.09 | G300E | 38889500 | 305.14 | G300E | 0 | 0
693 | Story2 | C43 | 32 MPa RC Column (45 cm x 45 cm) | Column | 32MPa | Concrete Rectangular | 450 | 450 | 2025 | 3250 | 0.66 | 1610.09 | G300E | 37978416.67 | 297.99 | G300E | 0 | 0
694 | Story2 | C44 | 32 MPa RC Column (45 cm x 45 cm) | Column | 32MPa | Concrete Rectangular | 450 | 450 | 2025 | 3250 | 0.66 | 1610.09 | G300E | 26213416.67 | 205.68 | G300E | 0 | 0
695 | Story2 | C45 | 32 MPa RC Column (45 cm x 45 cm) | Column | 32MPa | Concrete Rectangular | 450 | 450 | 2025 | 3250 | 0.66 | 1610.09 | G300E | 26210166.67 | 205.65 | G300E | 0 | 0
696 | Story2 | C46 | 32 MPa RC Column (45 cm x 45 cm) | Column | 32MPa | Concrete Rectangular | 450 | 450 | 2025 | 3250 | 0.66 | 1610.09 | G300E | 37976250 | 297.98 | G300E | 0 | 0
697 | Story2 | C47 | 32 MPa RC Column (45 cm x 45 cm) | Column | 32MPa | Concrete Rectangular | 450 | 450 | 2025 | 3250 | 0.66 | 1610.09 | G300E | 38889500 | 305.14 | G300E | 0 | 0
698 | Story2 | C48 | 32 MPa RC Column (45 cm x 45 cm) | Column | 32MPa | Concrete Rectangular | 450 | 450 | 2025 | 3250 | 0.66 | 1610.09 | G300E | 6581250 | 51.64 | G300E | 0 | 0
699 | Story2 | C49 | 32 MPa RC Column (45 cm x 45 cm) | Column | 32MPa | Concrete Rectangular | 450 | 450 | 2025 | 3250 | 0.66 | 1610.09 | G300E | 6581250 | 51.64 | G300E | 0 | 0
700 | Story2 | C5 | 32 MPa RC Column (45 cm x 45 cm) | Column | 32MPa | Concrete Rectangular | 450 | 450 | 2025 | 3250 | 0.66 | 1610.09 | G300E | 6581250 | 51.64 | G300E | 0 | 0
701 | Story2 | C50 | 32 MPa RC Column (45 cm x 45 cm) | Column | 32MPa | Concrete Rectangular | 450 | 450 | 2025 | 3250 | 0.66 | 1610.09 | G300E | 36697916.67 | 287.95 | G300E | 0 | 0
702 | Story2 | C51 | 32 MPa RC Column (45 cm x 45 cm) | Column | 32MPa | Concrete Rectangular | 450 | 450 | 2025 | 3250 | 0.66 | 1610.09 | G300E | 38889500 | 305.14 | G300E | 0 | 0
703 | Story2 | C52 | 32 MPa RC Column (45 cm x 45 cm) | Column | 32MPa | Concrete Rectangular | 450 | 450 | 2025 | 3250 | 0.66 | 1610.09 | G300E | 38230833.33 | 299.97 | G300E | 0 | 0
704 | Story2 | C53 | 32 MPa RC Column (45 cm x 45 cm) | Column | 32MPa | Concrete Rectangular | 450 | 450 | 2025 | 3250 | 0.66 | 1610.09 | G300E | 38230833.33 | 299.97 | G300E | 0 | 0
705 | Story2 | C54 | 32 MPa RC Column (45 cm x 45 cm) | Column | 32MPa | Concrete Rectangular | 450 | 450 | 2025 | 3250 | 0.66 | 1610.09 | G300E | 38889500 | 305.14 | G300E | 0 | 0
706 | Story2 | C55 | 32 MPa RC Column (45 cm x 45 cm) | Column | 32MPa | Concrete Rectangular | 450 | 450 | 2025 | 3250 | 0.66 | 1610.09 | G300E | 36697916.67 | 287.95 | G300E | 0 | 0
707 | Story2 | C56 | 32 MPa RC Column (45 cm x 45 cm) | Column | 32MPa | Concrete Rectangular | 450 | 450 | 2025 | 3250 | 0.66 | 1610.09 | G300E | 6581250 | 51.64 | G300E | 0 | 0
708 | Story2 | C57 | 32 MPa RC Column (45 cm x 45 cm) | Column | 32MPa | Concrete Rectangular | 450 | 450 | 2025 | 3250 | 0.66 | 1610.09 | G300E | 6581250 | 51.64 | G300E | 0 | 0
709 | Story2 | C58 | 32 MPa RC Column (45 cm x 45 cm) | Column | 32MPa | Concrete Rectangular | 450 | 450 | 2025 | 3250 | 0.66 | 1610.09 | G300E | 6581250 | 51.64 | G300E | 0 | 0
710 | Story2 | C59 | 32 MPa RC Column (45 cm x 45 cm) | Column | 32MPa | Concrete Rectangular | 450 | 450 | 2025 | 3250 | 0.66 | 1610.09 | G300E | 6581250 | 51.64 | G300E | 0 | 0
711 | Story2 | C6 | 32 MPa RC Column (45 cm x 45 cm) | Column | 32MPa | Concrete Rectangular | 450 | 450 | 2025 | 3250 | 0.66 | 1610.09 | G300E | 6581250 | 51.64 | G300E | 0 | 0
712 | Story2 | C60 | 32 MPa RC Column (45 cm x 45 cm) | Column | 32MPa | Concrete Rectangular | 450 | 450 | 2025 | 3250 | 0.66 | 1610.09 | G300E | 6581250 | 51.64 | G300E | 0 | 0
713 | Story2 | C61 | 32 MPa RC Column (45 cm x 45 cm) | Column | 32MPa | Concrete Rectangular | 450 | 450 | 2025 | 3250 | 0.66 | 1610.09 | G300E | 6581250 | 51.64 | G300E | 0 | 0
714 | Story2 | C62 | 32 MPa RC Column (45 cm x 45 cm) | Column | 32MPa | Concrete Rectangular | 450 | 450 | 2025 | 3250 | 0.66 | 1610.09 | G300E | 6581250 | 51.64 | G300E | 0 | 0
715 | Story2 | C63 | 32 MPa RC Column (45 cm x 45 cm) | Column | 32MPa | Concrete Rectangular | 450 | 450 | 2025 | 3250 | 0.66 | 1610.09 | G300E | 6581250 | 51.64 | G300E | 0 | 0
716 | Story2 | C64 | 32 MPa RC Column (45 cm x 45 cm) | Column | 32MPa | Concrete Rectangular | 450 | 450 | 2025 | 3250 | 0.66 | 1610.09 | G300E | 6581250 | 51.64 | G300E | 0 | 0
717 | Story2 | C7 | 32 MPa RC Column (45 cm x 45 cm) | Column | 32MPa | Concrete Rectangular | 450 | 450 | 2025 | 3250 | 0.66 | 1610.09 | G300E | 6581250 | 51.64 | G300E | 0 | 0
718 | Story2 | C8 | 32 MPa RC Column (45 cm x 45 cm) | Column | 32MPa | Concrete Rectangular | 450 | 450 | 2025 | 3250 | 0.66 | 1610.09 | G300E | 6581250 | 51.64 | G300E | 0 | 0
719 | Story2 | C9 | 32 MPa RC Column (45 cm x 45 cm) | Column | 32MPa | Concrete Rectangular | 450 | 450 | 2025 | 3250 | 0.66 | 1610.09 | G300E | 6581250 | 51.64 | G300E | 0 | 0
720 | Story20 | C1 | 32 MPa RC Column (25 cm x 25 cm) | Column | 32MPa | Concrete Rectangular | 250 | 250 | 625 | 3250 | 0.2 | 496.94 | G300E | 2323750 | 18.23 | G300E | 0 | 0
721 | Story20 | C10 | 32 MPa RC Column (25 cm x 25 cm) | Column | 32MPa | Concrete Rectangular | 250 | 250 | 625 | 3200 | 0.2 | 489.3 | G300E | 2000000 | 15.69 | G300E | 0 | 0
722 | Story20 | C11 | 32 MPa RC Column (25 cm x 25 cm) | Column | 32MPa | Concrete Rectangular | 250 | 250 | 625 | 3200 | 0.2 | 489.3 | G300E | 2000000 | 15.69 | G300E | 0 | 0
723 | Story20 | C12 | 32 MPa RC Column (25 cm x 25 cm) | Column | 32MPa | Concrete Rectangular | 250 | 250 | 625 | 3200 | 0.2 | 489.3 | G300E | 2000000 | 15.69 | G300E | 0 | 0
724 | Story20 | C13 | 32 MPa RC Column (25 cm x 25 cm) | Column | 32MPa | Concrete Rectangular | 250 | 250 | 625 | 3200 | 0.2 | 489.3 | G300E | 2000000 | 15.69 | G300E | 0 | 0
725 | Story20 | C14 | 32 MPa RC Column (25 cm x 25 cm) | Column | 32MPa | Concrete Rectangular | 250 | 250 | 625 | 3200 | 0.2 | 489.3 | G300E | 2000000 | 15.69 | G300E | 0 | 0
726 | Story20 | C15 | 32 MPa RC Column (25 cm x 25 cm) | Column | 32MPa | Concrete Rectangular | 250 | 250 | 625 | 3200 | 0.2 | 489.3 | G300E | 2000000 | 15.69 | G300E | 0 | 0
727 | Story20 | C16 | 32 MPa RC Column (25 cm x 25 cm) | Column | 32MPa | Concrete Rectangular | 250 | 250 | 625 | 3200 | 0.2 | 489.3 | G300E | 2000000 | 15.69 | G300E | 0 | 0
728 | Story20 | C17 | 32 MPa RC Column (25 cm x 25 cm) | Column | 32MPa | Concrete Rectangular | 250 | 250 | 625 | 3200 | 0.2 | 489.3 | G300E | 2000000 | 15.69 | G300E | 0 | 0
729 | Story20 | C18 | 32 MPa RC Column (25 cm x 25 cm) | Column | 32MPa | Concrete Rectangular | 250 | 250 | 625 | 3200 | 0.2 | 489.3 | G300E | 2000000 | 15.69 | G300E | 0 | 0
730 | Story20 | C19 | 32 MPa RC Column (25 cm x 25 cm) | Column | 32MPa | Concrete Rectangular | 250 | 250 | 625 | 3200 | 0.2 | 489.3 | G300E | 2000000 | 15.69 | G300E | 0 | 0
731 | Story20 | C2 | 32 MPa RC Column (25 cm x 25 cm) | Column | 32MPa | Concrete Rectangular | 250 | 250 | 625 | 3200 | 0.2 | 489.3 | G300E | 2000000 | 15.69 | G300E | 0 | 0
732 | Story20 | C20 | 32 MPa RC Column (25 cm x 25 cm) | Column | 32MPa | Concrete Rectangular | 250 | 250 | 625 | 3200 | 0.2 | 489.3 | G300E | 2256000 | 17.7 | G300E | 0 | 0
733 | Story20 | C21 | 32 MPa RC Column (25 cm x 25 cm) | Column | 32MPa | Concrete Rectangular | 250 | 250 | 625 | 3200 | 0.2 | 489.3 | G300E | 2247466.67 | 17.63 | G300E | 0 | 0
734 | Story20 | C22 | 32 MPa RC Column (25 cm x 25 cm) | Column | 32MPa | Concrete Rectangular | 250 | 250 | 625 | 3200 | 0.2 | 489.3 | G300E | 2000000 | 15.69 | G300E | 0 | 0
735 | Story20 | C23 | 32 MPa RC Column (25 cm x 25 cm) | Column | 32MPa | Concrete Rectangular | 250 | 250 | 625 | 3200 | 0.2 | 489.3 | G300E | 2000000 | 15.69 | G300E | 0 | 0
736 | Story20 | C24 | 32 MPa RC Column (25 cm x 25 cm) | Column | 32MPa | Concrete Rectangular | 250 | 250 | 625 | 3200 | 0.2 | 489.3 | G300E | 2000000 | 15.69 | G300E | 0 | 0
737 | Story20 | C25 | 32 MPa RC Column (25 cm x 25 cm) | Column | 32MPa | Concrete Rectangular | 250 | 250 | 625 | 3200 | 0.2 | 489.3 | G300E | 2000000 | 15.69 | G300E | 0 | 0
738 | Story20 | C26 | 32 MPa RC Column (25 cm x 25 cm) | Column | 32MPa | Concrete Rectangular | 250 | 250 | 625 | 3200 | 0.2 | 489.3 | G300E | 2000000 | 15.69 | G300E | 0 | 0
739 | Story20 | C27 | 32 MPa RC Column (25 cm x 25 cm) | Column | 32MPa | Concrete Rectangular | 250 | 250 | 625 | 3200 | 0.2 | 489.3 | G300E | 2249600 | 17.65 | G300E | 0 | 0
740 | Story20 | C3 | 32 MPa RC Column (25 cm x 25 cm) | Column | 32MPa | Concrete Rectangular | 250 | 250 | 625 | 3200 | 0.2 | 489.3 | G300E | 2000000 | 15.69 | G300E | 0 | 0
741 | Story20 | C30 | 32 MPa RC Column (25 cm x 25 cm) | Column | 32MPa | Concrete Rectangular | 250 | 250 | 625 | 3200 | 0.2 | 489.3 | G300E | 2246400 | 17.63 | G300E | 0 | 0
742 | Story20 | C31 | 32 MPa RC Column (25 cm x 25 cm) | Column | 32MPa | Concrete Rectangular | 250 | 250 | 625 | 3200 | 0.2 | 489.3 | G300E | 2000000 | 15.69 | G300E | 0 | 0
743 | Story20 | C32 | 32 MPa RC Column (25 cm x 25 cm) | Column | 32MPa | Concrete Rectangular | 250 | 250 | 625 | 3200 | 0.2 | 489.3 | G300E | 2000000 | 15.69 | G300E | 0 | 0
744 | Story20 | C33 | 32 MPa RC Column (25 cm x 25 cm) | Column | 32MPa | Concrete Rectangular | 250 | 250 | 625 | 3200 | 0.2 | 489.3 | G300E | 2000000 | 15.69 | G300E | 0 | 0
745 | Story20 | C34 | 32 MPa RC Column (25 cm x 25 cm) | Column | 32MPa | Concrete Rectangular | 250 | 250 | 625 | 3200 | 0.2 | 489.3 | G300E | 2000000 | 15.69 | G300E | 0 | 0
746 | Story20 | C35 | 32 MPa RC Column (25 cm x 25 cm) | Column | 32MPa | Concrete Rectangular | 250 | 250 | 625 | 3200 | 0.2 | 489.3 | G300E | 2252800 | 17.68 | G300E | 0 | 0
747 | Story20 | C38 | 32 MPa RC Column (25 cm x 25 cm) | Column | 32MPa | Concrete Rectangular | 250 | 250 | 625 | 3200 | 0.2 | 489.3 | G300E | 2252800 | 17.68 | G300E | 0 | 0
748 | Story20 | C39 | 32 MPa RC Column (25 cm x 25 cm) | Column | 32MPa | Concrete Rectangular | 250 | 250 | 625 | 3200 | 0.2 | 489.3 | G300E | 2000000 | 15.69 | G300E | 0 | 0
749 | Story20 | C4 | 32 MPa RC Column (25 cm x 25 cm) | Column | 32MPa | Concrete Rectangular | 250 | 250 | 625 | 3200 | 0.2 | 489.3 | G300E | 2000000 | 15.69 | G300E | 0 | 0
750 | Story20 | C40 | 32 MPa RC Column (25 cm x 25 cm) | Column | 32MPa | Concrete Rectangular | 250 | 250 | 625 | 3200 | 0.2 | 489.3 | G300E | 2000000 | 15.69 | G300E | 0 | 0
751 | Story20 | C41 | 32 MPa RC Column (25 cm x 25 cm) | Column | 32MPa | Concrete Rectangular | 250 | 250 | 625 | 3200 | 0.2 | 489.3 | G300E | 2000000 | 15.69 | G300E | 0 | 0
752 | Story20 | C42 | 32 MPa RC Column (25 cm x 25 cm) | Column | 32MPa | Concrete Rectangular | 250 | 250 | 625 | 3200 | 0.2 | 489.3 | G300E | 2000000 | 15.69 | G300E | 0 | 0
753 | Story20 | C43 | 32 MPa RC Column (25 cm x 25 cm) | Column | 32MPa | Concrete Rectangular | 250 | 250 | 625 | 3200 | 0.2 | 489.3 | G300E | 2000000 | 15.69 | G300E | 0 | 0
754 | Story20 | C44 | 32 MPa RC Column (25 cm x 25 cm) | Column | 32MPa | Concrete Rectangular | 250 | 250 | 625 | 3200 | 0.2 | 489.3 | G300E | 2251733.33 | 17.67 | G300E | 0 | 0
755 | Story20 | C45 | 32 MPa RC Column (25 cm x 25 cm) | Column | 32MPa | Concrete Rectangular | 250 | 250 | 625 | 3200 | 0.2 | 489.3 | G300E | 2247466.67 | 17.63 | G300E | 0 | 0
756 | Story20 | C46 | 32 MPa RC Column (25 cm x 25 cm) | Column | 32MPa | Concrete Rectangular | 250 | 250 | 625 | 3200 | 0.2 | 489.3 | G300E | 2000000 | 15.69 | G300E | 0 | 0
757 | Story20 | C47 | 32 MPa RC Column (25 cm x 25 cm) | Column | 32MPa | Concrete Rectangular | 250 | 250 | 625 | 3200 | 0.2 | 489.3 | G300E | 2000000 | 15.69 | G300E | 0 | 0
758 | Story20 | C48 | 32 MPa RC Column (25 cm x 25 cm) | Column | 32MPa | Concrete Rectangular | 250 | 250 | 625 | 3200 | 0.2 | 489.3 | G300E | 2000000 | 15.69 | G300E | 0 | 0
759 | Story20 | C49 | 32 MPa RC Column (25 cm x 25 cm) | Column | 32MPa | Concrete Rectangular | 250 | 250 | 625 | 3200 | 0.2 | 489.3 | G300E | 2000000 | 15.69 | G300E | 0 | 0
760 | Story20 | C5 | 32 MPa RC Column (25 cm x 25 cm) | Column | 32MPa | Concrete Rectangular | 250 | 250 | 625 | 3200 | 0.2 | 489.3 | G300E | 2000000 | 15.69 | G300E | 0 | 0
761 | Story20 | C50 | 32 MPa RC Column (25 cm x 25 cm) | Column | 32MPa | Concrete Rectangular | 250 | 250 | 625 | 3200 | 0.2 | 489.3 | G300E | 2000000 | 15.69 | G300E | 0 | 0
762 | Story20 | C51 | 32 MPa RC Column (25 cm x 25 cm) | Column | 32MPa | Concrete Rectangular | 250 | 250 | 625 | 3200 | 0.2 | 489.3 | G300E | 2000000 | 15.69 | G300E | 0 | 0
763 | Story20 | C52 | 32 MPa RC Column (25 cm x 25 cm) | Column | 32MPa | Concrete Rectangular | 250 | 250 | 625 | 3200 | 0.2 | 489.3 | G300E | 2000000 | 15.69 | G300E | 0 | 0
764 | Story20 | C53 | 32 MPa RC Column (25 cm x 25 cm) | Column | 32MPa | Concrete Rectangular | 250 | 250 | 625 | 3200 | 0.2 | 489.3 | G300E | 2000000 | 15.69 | G300E | 0 | 0
765 | Story20 | C54 | 32 MPa RC Column (25 cm x 25 cm) | Column | 32MPa | Concrete Rectangular | 250 | 250 | 625 | 3200 | 0.2 | 489.3 | G300E | 2000000 | 15.69 | G300E | 0 | 0
766 | Story20 | C55 | 32 MPa RC Column (25 cm x 25 cm) | Column | 32MPa | Concrete Rectangular | 250 | 250 | 625 | 3200 | 0.2 | 489.3 | G300E | 2000000 | 15.69 | G300E | 0 | 0
767 | Story20 | C56 | 32 MPa RC Column (25 cm x 25 cm) | Column | 32MPa | Concrete Rectangular | 250 | 250 | 625 | 3200 | 0.2 | 489.3 | G300E | 2000000 | 15.69 | G300E | 0 | 0
768 | Story20 | C57 | 32 MPa RC Column (25 cm x 25 cm) | Column | 32MPa | Concrete Rectangular | 250 | 250 | 625 | 3250 | 0.2 | 496.94 | G300E | 2277166.67 | 17.87 | G300E | 0 | 0
769 | Story20 | C58 | 32 MPa RC Column (25 cm x 25 cm) | Column | 32MPa | Concrete Rectangular | 250 | 250 | 625 | 3200 | 0.2 | 489.3 | G300E | 2000000 | 15.69 | G300E | 0 | 0
770 | Story20 | C59 | 32 MPa RC Column (25 cm x 25 cm) | Column | 32MPa | Concrete Rectangular | 250 | 250 | 625 | 3200 | 0.2 | 489.3 | G300E | 2000000 | 15.69 | G300E | 0 | 0
771 | Story20 | C6 | 32 MPa RC Column (25 cm x 25 cm) | Column | 32MPa | Concrete Rectangular | 250 | 250 | 625 | 3200 | 0.2 | 489.3 | G300E | 2000000 | 15.69 | G300E | 0 | 0
772 | Story20 | C60 | 32 MPa RC Column (25 cm x 25 cm) | Column | 32MPa | Concrete Rectangular | 250 | 250 | 625 | 3200 | 0.2 | 489.3 | G300E | 2000000 | 15.69 | G300E | 0 | 0
773 | Story20 | C61 | 32 MPa RC Column (25 cm x 25 cm) | Column | 32MPa | Concrete Rectangular | 250 | 250 | 625 | 3200 | 0.2 | 489.3 | G300E | 2000000 | 15.69 | G300E | 0 | 0
774 | Story20 | C62 | 32 MPa RC Column (25 cm x 25 cm) | Column | 32MPa | Concrete Rectangular | 250 | 250 | 625 | 3200 | 0.2 | 489.3 | G300E | 2000000 | 15.69 | G300E | 0 | 0
775 | Story20 | C63 | 32 MPa RC Column (25 cm x 25 cm) | Column | 32MPa | Concrete Rectangular | 250 | 250 | 625 | 3200 | 0.2 | 489.3 | G300E | 2000000 | 15.69 | G300E | 0 | 0
776 | Story20 | C64 | 32 MPa RC Column (25 cm x 25 cm) | Column | 32MPa | Concrete Rectangular | 250 | 250 | 625 | 3250 | 0.2 | 496.94 | G300E | 2276083.33 | 17.86 | G300E | 0 | 0
777 | Story20 | C7 | 32 MPa RC Column (25 cm x 25 cm) | Column | 32MPa | Concrete Rectangular | 250 | 250 | 625 | 3200 | 0.2 | 489.3 | G300E | 2000000 | 15.69 | G300E | 0 | 0
778 | Story20 | C8 | 32 MPa RC Column (25 cm x 25 cm) | Column | 32MPa | Concrete Rectangular | 250 | 250 | 625 | 3250 | 0.2 | 496.94 | G300E | 2277166.67 | 17.87 | G300E | 0 | 0
779 | Story20 | C9 | 32 MPa RC Column (25 cm x 25 cm) | Column | 32MPa | Concrete Rectangular | 250 | 250 | 625 | 3200 | 0.2 | 489.3 | G300E | 2000000 | 15.69 | G300E | 0 | 0
780 | Story21 | C1 | 32 MPa RC Column (25 cm x 25 cm) | Column | 32MPa | Concrete Rectangular | 250 | 250 | 625 | 3250 | 0.2 | 496.94 | G300E | 5816416.67 | 45.64 | G300E | 0 | 0
781 | Story21 | C10 | 32 MPa RC Column (25 cm x 25 cm) | Column | 32MPa | Concrete Rectangular | 250 | 250 | 625 | 3200 | 0.2 | 489.3 | G300E | 2000000 | 15.69 | G300E | 0 | 0
782 | Story21 | C11 | 32 MPa RC Column (25 cm x 25 cm) | Column | 32MPa | Concrete Rectangular | 250 | 250 | 625 | 3200 | 0.2 | 489.3 | G300E | 2000000 | 15.69 | G300E | 0 | 0
783 | Story21 | C12 | 32 MPa RC Column (25 cm x 25 cm) | Column | 32MPa | Concrete Rectangular | 250 | 250 | 625 | 3200 | 0.2 | 489.3 | G300E | 2000000 | 15.69 | G300E | 0 | 0
784 | Story21 | C13 | 32 MPa RC Column (25 cm x 25 cm) | Column | 32MPa | Concrete Rectangular | 250 | 250 | 625 | 3200 | 0.2 | 489.3 | G300E | 2000000 | 15.69 | G300E | 0 | 0
785 | Story21 | C14 | 32 MPa RC Column (25 cm x 25 cm) | Column | 32MPa | Concrete Rectangular | 250 | 250 | 625 | 3200 | 0.2 | 489.3 | G300E | 2000000 | 15.69 | G300E | 0 | 0
786 | Story21 | C15 | 32 MPa RC Column (25 cm x 25 cm) | Column | 32MPa | Concrete Rectangular | 250 | 250 | 625 | 3200 | 0.2 | 489.3 | G300E | 2000000 | 15.69 | G300E | 0 | 0
787 | Story21 | C16 | 32 MPa RC Column (25 cm x 25 cm) | Column | 32MPa | Concrete Rectangular | 250 | 250 | 625 | 3200 | 0.2 | 489.3 | G300E | 5033600 | 39.5 | G300E | 0 | 0
788 | Story21 | C17 | 32 MPa RC Column (25 cm x 25 cm) | Column | 32MPa | Concrete Rectangular | 250 | 250 | 625 | 3200 | 0.2 | 489.3 | G300E | 5184000 | 40.68 | G300E | 0 | 0
789 | Story21 | C18 | 32 MPa RC Column (25 cm x 25 cm) | Column | 32MPa | Concrete Rectangular | 250 | 250 | 625 | 3200 | 0.2 | 489.3 | G300E | 2000000 | 15.69 | G300E | 0 | 0
790 | Story21 | C19 | 32 MPa RC Column (25 cm x 25 cm) | Column | 32MPa | Concrete Rectangular | 250 | 250 | 625 | 3200 | 0.2 | 489.3 | G300E | 2000000 | 15.69 | G300E | 0 | 0
791 | Story21 | C2 | 32 MPa RC Column (25 cm x 25 cm) | Column | 32MPa | Concrete Rectangular | 250 | 250 | 625 | 3200 | 0.2 | 489.3 | G300E | 5085866.67 | 39.91 | G300E | 0 | 0
792 | Story21 | C20 | 32 MPa RC Column (25 cm x 25 cm) | Column | 32MPa | Concrete Rectangular | 250 | 250 | 625 | 3200 | 0.2 | 489.3 | G300E | 5474133.33 | 42.95 | G300E | 0 | 0
793 | Story21 | C21 | 32 MPa RC Column (25 cm x 25 cm) | Column | 32MPa | Concrete Rectangular | 250 | 250 | 625 | 3200 | 0.2 | 489.3 | G300E | 5473066.67 | 42.94 | G300E | 0 | 0
794 | Story21 | C22 | 32 MPa RC Column (25 cm x 25 cm) | Column | 32MPa | Concrete Rectangular | 250 | 250 | 625 | 3200 | 0.2 | 489.3 | G300E | 2000000 | 15.69 | G300E | 0 | 0
795 | Story21 | C23 | 32 MPa RC Column (25 cm x 25 cm) | Column | 32MPa | Concrete Rectangular | 250 | 250 | 625 | 3200 | 0.2 | 489.3 | G300E | 2000000 | 15.69 | G300E | 0 | 0
796 | Story21 | C24 | 32 MPa RC Column (25 cm x 25 cm) | Column | 32MPa | Concrete Rectangular | 250 | 250 | 625 | 3200 | 0.2 | 489.3 | G300E | 5184000 | 40.68 | G300E | 0 | 0
797 | Story21 | C25 | 32 MPa RC Column (25 cm x 25 cm) | Column | 32MPa | Concrete Rectangular | 250 | 250 | 625 | 3200 | 0.2 | 489.3 | G300E | 5186133.33 | 40.69 | G300E | 0 | 0
798 | Story21 | C26 | 32 MPa RC Column (25 cm x 25 cm) | Column | 32MPa | Concrete Rectangular | 250 | 250 | 625 | 3200 | 0.2 | 489.3 | G300E | 2000000 | 15.69 | G300E | 0 | 0
799 | Story21 | C27 | 32 MPa RC Column (25 cm x 25 cm) | Column | 32MPa | Concrete Rectangular | 250 | 250 | 625 | 3200 | 0.2 | 489.3 | G300E | 5473066.67 | 42.94 | G300E | 0 | 0
800 | Story21 | C3 | 32 MPa RC Column (25 cm x 25 cm) | Column | 32MPa | Concrete Rectangular | 250 | 250 | 625 | 3200 | 0.2 | 489.3 | G300E | 5182933.33 | 40.67 | G300E | 0 | 0
801 | Story21 | C30 | 32 MPa RC Column (25 cm x 25 cm) | Column | 32MPa | Concrete Rectangular | 250 | 250 | 625 | 3200 | 0.2 | 489.3 | G300E | 5474133.33 | 42.95 | G300E | 0 | 0
802 | Story21 | C31 | 32 MPa RC Column (25 cm x 25 cm) | Column | 32MPa | Concrete Rectangular | 250 | 250 | 625 | 3200 | 0.2 | 489.3 | G300E | 2000000 | 15.69 | G300E | 0 | 0
803 | Story21 | C32 | 32 MPa RC Column (25 cm x 25 cm) | Column | 32MPa | Concrete Rectangular | 250 | 250 | 625 | 3200 | 0.2 | 489.3 | G300E | 5188266.67 | 40.71 | G300E | 0 | 0
804 | Story21 | C33 | 32 MPa RC Column (25 cm x 25 cm) | Column | 32MPa | Concrete Rectangular | 250 | 250 | 625 | 3200 | 0.2 | 489.3 | G300E | 5190400 | 40.73 | G300E | 0 | 0
805 | Story21 | C34 | 32 MPa RC Column (25 cm x 25 cm) | Column | 32MPa | Concrete Rectangular | 250 | 250 | 625 | 3200 | 0.2 | 489.3 | G300E | 2000000 | 15.69 | G300E | 0 | 0
806 | Story21 | C35 | 32 MPa RC Column (25 cm x 25 cm) | Column | 32MPa | Concrete Rectangular | 250 | 250 | 625 | 3200 | 0.2 | 489.3 | G300E | 5476266.67 | 42.97 | G300E | 0 | 0
807 | Story21 | C38 | 32 MPa RC Column (25 cm x 25 cm) | Column | 32MPa | Concrete Rectangular | 250 | 250 | 625 | 3200 | 0.2 | 489.3 | G300E | 5476266.67 | 42.97 | G300E | 0 | 0
808 | Story21 | C39 | 32 MPa RC Column (25 cm x 25 cm) | Column | 32MPa | Concrete Rectangular | 250 | 250 | 625 | 3200 | 0.2 | 489.3 | G300E | 2000000 | 15.69 | G300E | 0 | 0
809 | Story21 | C4 | 32 MPa RC Column (25 cm x 25 cm) | Column | 32MPa | Concrete Rectangular | 250 | 250 | 625 | 3200 | 0.2 | 489.3 | G300E | 5186133.33 | 40.69 | G300E | 0 | 0
810 | Story21 | C40 | 32 MPa RC Column (25 cm x 25 cm) | Column | 32MPa | Concrete Rectangular | 250 | 250 | 625 | 3200 | 0.2 | 489.3 | G300E | 5188266.67 | 40.71 | G300E | 0 | 0
811 | Story21 | C41 | 32 MPa RC Column (25 cm x 25 cm) | Column | 32MPa | Concrete Rectangular | 250 | 250 | 625 | 3200 | 0.2 | 489.3 | G300E | 5186133.33 | 40.69 | G300E | 0 | 0
812 | Story21 | C42 | 32 MPa RC Column (25 cm x 25 cm) | Column | 32MPa | Concrete Rectangular | 250 | 250 | 625 | 3200 | 0.2 | 489.3 | G300E | 2000000 | 15.69 | G300E | 0 | 0
813 | Story21 | C43 | 32 MPa RC Column (25 cm x 25 cm) | Column | 32MPa | Concrete Rectangular | 250 | 250 | 625 | 3200 | 0.2 | 489.3 | G300E | 2000000 | 15.69 | G300E | 0 | 0
814 | Story21 | C44 | 32 MPa RC Column (25 cm x 25 cm) | Column | 32MPa | Concrete Rectangular | 250 | 250 | 625 | 3200 | 0.2 | 489.3 | G300E | 5475200 | 42.96 | G300E | 0 | 0
815 | Story21 | C45 | 32 MPa RC Column (25 cm x 25 cm) | Column | 32MPa | Concrete Rectangular | 250 | 250 | 625 | 3200 | 0.2 | 489.3 | G300E | 5475200 | 42.96 | G300E | 0 | 0
816 | Story21 | C46 | 32 MPa RC Column (25 cm x 25 cm) | Column | 32MPa | Concrete Rectangular | 250 | 250 | 625 | 3200 | 0.2 | 489.3 | G300E | 2000000 | 15.69 | G300E | 0 | 0
817 | Story21 | C47 | 32 MPa RC Column (25 cm x 25 cm) | Column | 32MPa | Concrete Rectangular | 250 | 250 | 625 | 3200 | 0.2 | 489.3 | G300E | 2000000 | 15.69 | G300E | 0 | 0
818 | Story21 | C48 | 32 MPa RC Column (25 cm x 25 cm) | Column | 32MPa | Concrete Rectangular | 250 | 250 | 625 | 3200 | 0.2 | 489.3 | G300E | 5184000 | 40.68 | G300E | 0 | 0
819 | Story21 | C49 | 32 MPa RC Column (25 cm x 25 cm) | Column | 32MPa | Concrete Rectangular | 250 | 250 | 625 | 3200 | 0.2 | 489.3 | G300E | 5034666.67 | 39.5 | G300E | 0 | 0
820 | Story21 | C5 | 32 MPa RC Column (25 cm x 25 cm) | Column | 32MPa | Concrete Rectangular | 250 | 250 | 625 | 3200 | 0.2 | 489.3 | G300E | 5190400 | 40.73 | G300E | 0 | 0
821 | Story21 | C50 | 32 MPa RC Column (25 cm x 25 cm) | Column | 32MPa | Concrete Rectangular | 250 | 250 | 625 | 3200 | 0.2 | 489.3 | G300E | 2000000 | 15.69 | G300E | 0 | 0
822 | Story21 | C51 | 32 MPa RC Column (25 cm x 25 cm) | Column | 32MPa | Concrete Rectangular | 250 | 250 | 625 | 3200 | 0.2 | 489.3 | G300E | 2000000 | 15.69 | G300E | 0 | 0
823 | Story21 | C52 | 32 MPa RC Column (25 cm x 25 cm) | Column | 32MPa | Concrete Rectangular | 250 | 250 | 625 | 3200 | 0.2 | 489.3 | G300E | 2000000 | 15.69 | G300E | 0 | 0
824 | Story21 | C53 | 32 MPa RC Column (25 cm x 25 cm) | Column | 32MPa | Concrete Rectangular | 250 | 250 | 625 | 3200 | 0.2 | 489.3 | G300E | 2000000 | 15.69 | G300E | 0 | 0
825 | Story21 | C54 | 32 MPa RC Column (25 cm x 25 cm) | Column | 32MPa | Concrete Rectangular | 250 | 250 | 625 | 3200 | 0.2 | 489.3 | G300E | 2000000 | 15.69 | G300E | 0 | 0
826 | Story21 | C55 | 32 MPa RC Column (25 cm x 25 cm) | Column | 32MPa | Concrete Rectangular | 250 | 250 | 625 | 3200 | 0.2 | 489.3 | G300E | 2000000 | 15.69 | G300E | 0 | 0
827 | Story21 | C56 | 32 MPa RC Column (25 cm x 25 cm) | Column | 32MPa | Concrete Rectangular | 250 | 250 | 625 | 3200 | 0.2 | 489.3 | G300E | 5032533.33 | 39.49 | G300E | 0 | 0
828 | Story21 | C57 | 32 MPa RC Column (25 cm x 25 cm) | Column | 32MPa | Concrete Rectangular | 250 | 250 | 625 | 3250 | 0.2 | 496.94 | G300E | 5778500 | 45.34 | G300E | 0 | 0
829 | Story21 | C58 | 32 MPa RC Column (25 cm x 25 cm) | Column | 32MPa | Concrete Rectangular | 250 | 250 | 625 | 3200 | 0.2 | 489.3 | G300E | 5032533.33 | 39.49 | G300E | 0 | 0
830 | Story21 | C59 | 32 MPa RC Column (25 cm x 25 cm) | Column | 32MPa | Concrete Rectangular | 250 | 250 | 625 | 3200 | 0.2 | 489.3 | G300E | 5182933.33 | 40.67 | G300E | 0 | 0
831 | Story21 | C6 | 32 MPa RC Column (25 cm x 25 cm) | Column | 32MPa | Concrete Rectangular | 250 | 250 | 625 | 3200 | 0.2 | 489.3 | G300E | 5186133.33 | 40.69 | G300E | 0 | 0
832 | Story21 | C60 | 32 MPa RC Column (25 cm x 25 cm) | Column | 32MPa | Concrete Rectangular | 250 | 250 | 625 | 3200 | 0.2 | 489.3 | G300E | 5188266.67 | 40.71 | G300E | 0 | 0
833 | Story21 | C61 | 32 MPa RC Column (25 cm x 25 cm) | Column | 32MPa | Concrete Rectangular | 250 | 250 | 625 | 3200 | 0.2 | 489.3 | G300E | 5188266.67 | 40.71 | G300E | 0 | 0
834 | Story21 | C62 | 32 MPa RC Column (25 cm x 25 cm) | Column | 32MPa | Concrete Rectangular | 250 | 250 | 625 | 3200 | 0.2 | 489.3 | G300E | 5182933.33 | 40.67 | G300E | 0 | 0
835 | Story21 | C63 | 32 MPa RC Column (25 cm x 25 cm) | Column | 32MPa | Concrete Rectangular | 250 | 250 | 625 | 3200 | 0.2 | 489.3 | G300E | 5032533.33 | 39.49 | G300E | 0 | 0
836 | Story21 | C64 | 32 MPa RC Column (25 cm x 25 cm) | Column | 32MPa | Concrete Rectangular | 250 | 250 | 625 | 3250 | 0.2 | 496.94 | G300E | 5777416.67 | 45.33 | G300E | 0 | 0
837 | Story21 | C7 | 32 MPa RC Column (25 cm x 25 cm) | Column | 32MPa | Concrete Rectangular | 250 | 250 | 625 | 3200 | 0.2 | 489.3 | G300E | 5034666.67 | 39.5 | G300E | 0 | 0
838 | Story21 | C8 | 32 MPa RC Column (25 cm x 25 cm) | Column | 32MPa | Concrete Rectangular | 250 | 250 | 625 | 3250 | 0.2 | 496.94 | G300E | 5778500 | 45.34 | G300E | 0 | 0
839 | Story21 | C9 | 32 MPa RC Column (25 cm x 25 cm) | Column | 32MPa | Concrete Rectangular | 250 | 250 | 625 | 3200 | 0.2 | 489.3 | G300E | 5077333.33 | 39.84 | G300E | 0 | 0
840 | Story3 | C1 | 32 MPa RC Column (42.5 cm x 42.5 cm) | Column | 32MPa | Concrete Rectangular | 425 | 425 | 1806.3 | 3250 | 0.59 | 1436.16 | G300E | 5869500 | 46.05 | G300E | 0 | 0
841 | Story3 | C10 | 32 MPa RC Column (42.5 cm x 42.5 cm) | Column | 32MPa | Concrete Rectangular | 425 | 425 | 1806.3 | 3225 | 0.58 | 1425.11 | G300E | 38504350 | 302.12 | G300E | 0 | 0
842 | Story3 | C11 | 32 MPa RC Column (42.5 cm x 42.5 cm) | Column | 32MPa | Concrete Rectangular | 425 | 425 | 1806.3 | 3225 | 0.58 | 1425.11 | G300E | 40442575 | 317.33 | G300E | 0 | 0
843 | Story3 | C12 | 32 MPa RC Column (42.5 cm x 42.5 cm) | Column | 32MPa | Concrete Rectangular | 425 | 425 | 1806.3 | 3225 | 0.58 | 1425.11 | G300E | 39792200 | 312.22 | G300E | 0 | 0
844 | Story3 | C13 | 32 MPa RC Column (42.5 cm x 42.5 cm) | Column | 32MPa | Concrete Rectangular | 425 | 425 | 1806.3 | 3225 | 0.58 | 1425.11 | G300E | 39840575 | 312.6 | G300E | 0 | 0
845 | Story3 | C14 | 32 MPa RC Column (42.5 cm x 42.5 cm) | Column | 32MPa | Concrete Rectangular | 425 | 425 | 1806.3 | 3225 | 0.58 | 1425.11 | G300E | 40580175 | 318.41 | G300E | 0 | 0
846 | Story3 | C15 | 32 MPa RC Column (42.5 cm x 42.5 cm) | Column | 32MPa | Concrete Rectangular | 425 | 425 | 1806.3 | 3225 | 0.58 | 1425.11 | G300E | 38119500 | 299.1 | G300E | 0 | 0
847 | Story3 | C16 | 32 MPa RC Column (42.5 cm x 42.5 cm) | Column | 32MPa | Concrete Rectangular | 425 | 425 | 1806.3 | 3225 | 0.58 | 1425.11 | G300E | 5824350 | 45.7 | G300E | 0 | 0
848 | Story3 | C17 | 32 MPa RC Column (42.5 cm x 42.5 cm) | Column | 32MPa | Concrete Rectangular | 425 | 425 | 1806.3 | 3225 | 0.58 | 1425.11 | G300E | 6311325 | 49.52 | G300E | 0 | 0
849 | Story3 | C18 | 32 MPa RC Column (42.5 cm x 42.5 cm) | Column | 32MPa | Concrete Rectangular | 425 | 425 | 1806.3 | 3225 | 0.58 | 1425.11 | G300E | 43756800 | 343.33 | G300E | 0 | 0
850 | Story3 | C19 | 32 MPa RC Column (42.5 cm x 42.5 cm) | Column | 32MPa | Concrete Rectangular | 425 | 425 | 1806.3 | 3225 | 0.58 | 1425.11 | G300E | 40058800 | 314.32 | G300E | 0 | 0
851 | Story3 | C2 | 32 MPa RC Column (42.5 cm x 42.5 cm) | Column | 32MPa | Concrete Rectangular | 425 | 425 | 1806.3 | 3225 | 0.58 | 1425.11 | G300E | 5824350 | 45.7 | G300E | 0 | 0
852 | Story3 | C20 | 32 MPa RC Column (42.5 cm x 42.5 cm) | Column | 32MPa | Concrete Rectangular | 425 | 425 | 1806.3 | 3225 | 0.58 | 1425.11 | G300E | 27715650 | 217.47 | G300E | 0 | 0
853 | Story3 | C21 | 32 MPa RC Column (42.5 cm x 42.5 cm) | Column | 32MPa | Concrete Rectangular | 425 | 425 | 1806.3 | 3225 | 0.58 | 1425.11 | G300E | 27946775 | 219.28 | G300E | 0 | 0
854 | Story3 | C22 | 32 MPa RC Column (42.5 cm x 42.5 cm) | Column | 32MPa | Concrete Rectangular | 425 | 425 | 1806.3 | 3225 | 0.58 | 1425.11 | G300E | 39657825 | 311.17 | G300E | 0 | 0
855 | Story3 | C23 | 32 MPa RC Column (42.5 cm x 42.5 cm) | Column | 32MPa | Concrete Rectangular | 425 | 425 | 1806.3 | 3225 | 0.58 | 1425.11 | G300E | 40580175 | 318.41 | G300E | 0 | 0
856 | Story3 | C24 | 32 MPa RC Column (42.5 cm x 42.5 cm) | Column | 32MPa | Concrete Rectangular | 425 | 425 | 1806.3 | 3225 | 0.58 | 1425.11 | G300E | 6364000 | 49.93 | G300E | 0 | 0
857 | Story3 | C25 | 32 MPa RC Column (42.5 cm x 42.5 cm) | Column | 32MPa | Concrete Rectangular | 425 | 425 | 1806.3 | 3225 | 0.58 | 1425.11 | G300E | 6227475 | 48.86 | G300E | 0 | 0
858 | Story3 | C26 | 32 MPa RC Column (42.5 cm x 42.5 cm) | Column | 32MPa | Concrete Rectangular | 425 | 425 | 1806.3 | 3225 | 0.58 | 1425.11 | G300E | 39793275 | 312.23 | G300E | 0 | 0
859 | Story3 | C27 | 32 MPa RC Column (42.5 cm x 42.5 cm) | Column | 32MPa | Concrete Rectangular | 425 | 425 | 1806.3 | 3225 | 0.58 | 1425.11 | G300E | 27717800 | 217.48 | G300E | 0 | 0
860 | Story3 | C3 | 32 MPa RC Column (42.5 cm x 42.5 cm) | Column | 32MPa | Concrete Rectangular | 425 | 425 | 1806.3 | 3225 | 0.58 | 1425.11 | G300E | 6310250 | 49.51 | G300E | 0 | 0
861 | Story3 | C30 | 32 MPa RC Column (42.5 cm x 42.5 cm) | Column | 32MPa | Concrete Rectangular | 425 | 425 | 1806.3 | 3225 | 0.58 | 1425.11 | G300E | 27972575 | 219.48 | G300E | 0 | 0
862 | Story3 | C31 | 32 MPa RC Column (42.5 cm x 42.5 cm) | Column | 32MPa | Concrete Rectangular | 425 | 425 | 1806.3 | 3225 | 0.58 | 1425.11 | G300E | 39850250 | 312.68 | G300E | 0 | 0
863 | Story3 | C32 | 32 MPa RC Column (42.5 cm x 42.5 cm) | Column | 32MPa | Concrete Rectangular | 425 | 425 | 1806.3 | 3225 | 0.58 | 1425.11 | G300E | 6232850 | 48.91 | G300E | 0 | 0
864 | Story3 | C33 | 32 MPa RC Column (42.5 cm x 42.5 cm) | Column | 32MPa | Concrete Rectangular | 425 | 425 | 1806.3 | 3225 | 0.58 | 1425.11 | G300E | 6237150 | 48.94 | G300E | 0 | 0
865 | Story3 | C34 | 32 MPa RC Column (42.5 cm x 42.5 cm) | Column | 32MPa | Concrete Rectangular | 425 | 425 | 1806.3 | 3225 | 0.58 | 1425.11 | G300E | 39840575 | 312.6 | G300E | 0 | 0
866 | Story3 | C35 | 32 MPa RC Column (42.5 cm x 42.5 cm) | Column | 32MPa | Concrete Rectangular | 425 | 425 | 1806.3 | 3225 | 0.58 | 1425.11 | G300E | 27940325 | 219.23 | G300E | 0 | 0
867 | Story3 | C38 | 32 MPa RC Column (42.5 cm x 42.5 cm) | Column | 32MPa | Concrete Rectangular | 425 | 425 | 1806.3 | 3225 | 0.58 | 1425.11 | G300E | 27969350 | 219.46 | G300E | 0 | 0
868 | Story3 | C39 | 32 MPa RC Column (42.5 cm x 42.5 cm) | Column | 32MPa | Concrete Rectangular | 425 | 425 | 1806.3 | 3225 | 0.58 | 1425.11 | G300E | 39850250 | 312.68 | G300E | 0 | 0
869 | Story3 | C4 | 32 MPa RC Column (42.5 cm x 42.5 cm) | Column | 32MPa | Concrete Rectangular | 425 | 425 | 1806.3 | 3225 | 0.58 | 1425.11 | G300E | 6227475 | 48.86 | G300E | 0 | 0
870 | Story3 | C40 | 32 MPa RC Column (42.5 cm x 42.5 cm) | Column | 32MPa | Concrete Rectangular | 425 | 425 | 1806.3 | 3225 | 0.58 | 1425.11 | G300E | 6232850 | 48.91 | G300E | 0 | 0
871 | Story3 | C41 | 32 MPa RC Column (42.5 cm x 42.5 cm) | Column | 32MPa | Concrete Rectangular | 425 | 425 | 1806.3 | 3225 | 0.58 | 1425.11 | G300E | 6367225 | 49.96 | G300E | 0 | 0
872 | Story3 | C42 | 32 MPa RC Column (42.5 cm x 42.5 cm) | Column | 32MPa | Concrete Rectangular | 425 | 425 | 1806.3 | 3225 | 0.58 | 1425.11 | G300E | 40580175 | 318.41 | G300E | 0 | 0
873 | Story3 | C43 | 32 MPa RC Column (42.5 cm x 42.5 cm) | Column | 32MPa | Concrete Rectangular | 425 | 425 | 1806.3 | 3225 | 0.58 | 1425.11 | G300E | 39657825 | 311.17 | G300E | 0 | 0
874 | Story3 | C44 | 32 MPa RC Column (42.5 cm x 42.5 cm) | Column | 32MPa | Concrete Rectangular | 425 | 425 | 1806.3 | 3225 | 0.58 | 1425.11 | G300E | 27972575 | 219.48 | G300E | 0 | 0
875 | Story3 | C45 | 32 MPa RC Column (42.5 cm x 42.5 cm) | Column | 32MPa | Concrete Rectangular | 425 | 425 | 1806.3 | 3225 | 0.58 | 1425.11 | G300E | 27969350 | 219.46 | G300E | 0 | 0
876 | Story3 | C46 | 32 MPa RC Column (42.5 cm x 42.5 cm) | Column | 32MPa | Concrete Rectangular | 425 | 425 | 1806.3 | 3225 | 0.58 | 1425.11 | G300E | 39656750 | 311.16 | G300E | 0 | 0
877 | Story3 | C47 | 32 MPa RC Column (42.5 cm x 42.5 cm) | Column | 32MPa | Concrete Rectangular | 425 | 425 | 1806.3 | 3225 | 0.58 | 1425.11 | G300E | 40580175 | 318.41 | G300E | 0 | 0
878 | Story3 | C48 | 32 MPa RC Column (42.5 cm x 42.5 cm) | Column | 32MPa | Concrete Rectangular | 425 | 425 | 1806.3 | 3225 | 0.58 | 1425.11 | G300E | 6364000 | 49.93 | G300E | 0 | 0
879 | Story3 | C49 | 32 MPa RC Column (42.5 cm x 42.5 cm) | Column | 32MPa | Concrete Rectangular | 425 | 425 | 1806.3 | 3225 | 0.58 | 1425.11 | G300E | 5824350 | 45.7 | G300E | 0 | 0
880 | Story3 | C5 | 32 MPa RC Column (42.5 cm x 42.5 cm) | Column | 32MPa | Concrete Rectangular | 425 | 425 | 1806.3 | 3225 | 0.58 | 1425.11 | G300E | 6237150 | 48.94 | G300E | 0 | 0
881 | Story3 | C50 | 32 MPa RC Column (42.5 cm x 42.5 cm) | Column | 32MPa | Concrete Rectangular | 425 | 425 | 1806.3 | 3225 | 0.58 | 1425.11 | G300E | 38119500 | 299.1 | G300E | 0 | 0
882 | Story3 | C51 | 32 MPa RC Column (42.5 cm x 42.5 cm) | Column | 32MPa | Concrete Rectangular | 425 | 425 | 1806.3 | 3225 | 0.58 | 1425.11 | G300E | 40580175 | 318.41 | G300E | 0 | 0
883 | Story3 | C52 | 32 MPa RC Column (42.5 cm x 42.5 cm) | Column | 32MPa | Concrete Rectangular | 425 | 425 | 1806.3 | 3225 | 0.58 | 1425.11 | G300E | 39850250 | 312.68 | G300E | 0 | 0
884 | Story3 | C53 | 32 MPa RC Column (42.5 cm x 42.5 cm) | Column | 32MPa | Concrete Rectangular | 425 | 425 | 1806.3 | 3225 | 0.58 | 1425.11 | G300E | 39850250 | 312.68 | G300E | 0 | 0
885 | Story3 | C54 | 32 MPa RC Column (42.5 cm x 42.5 cm) | Column | 32MPa | Concrete Rectangular | 425 | 425 | 1806.3 | 3225 | 0.58 | 1425.11 | G300E | 40580175 | 318.41 | G300E | 0 | 0
886 | Story3 | C55 | 32 MPa RC Column (42.5 cm x 42.5 cm) | Column | 32MPa | Concrete Rectangular | 425 | 425 | 1806.3 | 3225 | 0.58 | 1425.11 | G300E | 38119500 | 299.1 | G300E | 0 | 0
887 | Story3 | C56 | 32 MPa RC Column (42.5 cm x 42.5 cm) | Column | 32MPa | Concrete Rectangular | 425 | 425 | 1806.3 | 3225 | 0.58 | 1425.11 | G300E | 5824350 | 45.7 | G300E | 0 | 0
888 | Story3 | C57 | 32 MPa RC Column (42.5 cm x 42.5 cm) | Column | 32MPa | Concrete Rectangular | 425 | 425 | 1806.3 | 3250 | 0.59 | 1436.16 | G300E | 5869500 | 46.05 | G300E | 0 | 0
889 | Story3 | C58 | 32 MPa RC Column (42.5 cm x 42.5 cm) | Column | 32MPa | Concrete Rectangular | 425 | 425 | 1806.3 | 3225 | 0.58 | 1425.11 | G300E | 5824350 | 45.7 | G300E | 0 | 0
890 | Story3 | C59 | 32 MPa RC Column (42.5 cm x 42.5 cm) | Column | 32MPa | Concrete Rectangular | 425 | 425 | 1806.3 | 3225 | 0.58 | 1425.11 | G300E | 6364000 | 49.93 | G300E | 0 | 0
891 | Story3 | C6 | 32 MPa RC Column (42.5 cm x 42.5 cm) | Column | 32MPa | Concrete Rectangular | 425 | 425 | 1806.3 | 3225 | 0.58 | 1425.11 | G300E | 6367225 | 49.96 | G300E | 0 | 0
892 | Story3 | C60 | 32 MPa RC Column (42.5 cm x 42.5 cm) | Column | 32MPa | Concrete Rectangular | 425 | 425 | 1806.3 | 3225 | 0.58 | 1425.11 | G300E | 6232850 | 48.91 | G300E | 0 | 0
893 | Story3 | C61 | 32 MPa RC Column (42.5 cm x 42.5 cm) | Column | 32MPa | Concrete Rectangular | 425 | 425 | 1806.3 | 3225 | 0.58 | 1425.11 | G300E | 6232850 | 48.91 | G300E | 0 | 0
894 | Story3 | C62 | 32 MPa RC Column (42.5 cm x 42.5 cm) | Column | 32MPa | Concrete Rectangular | 425 | 425 | 1806.3 | 3225 | 0.58 | 1425.11 | G300E | 6364000 | 49.93 | G300E | 0 | 0
895 | Story3 | C63 | 32 MPa RC Column (42.5 cm x 42.5 cm) | Column | 32MPa | Concrete Rectangular | 425 | 425 | 1806.3 | 3225 | 0.58 | 1425.11 | G300E | 5824350 | 45.7 | G300E | 0 | 0
896 | Story3 | C64 | 32 MPa RC Column (42.5 cm x 42.5 cm) | Column | 32MPa | Concrete Rectangular | 425 | 425 | 1806.3 | 3250 | 0.59 | 1436.16 | G300E | 5869500 | 46.05 | G300E | 0 | 0
897 | Story3 | C7 | 32 MPa RC Column (42.5 cm x 42.5 cm) | Column | 32MPa | Concrete Rectangular | 425 | 425 | 1806.3 | 3225 | 0.58 | 1425.11 | G300E | 5824350 | 45.7 | G300E | 0 | 0
898 | Story3 | C8 | 32 MPa RC Column (42.5 cm x 42.5 cm) | Column | 32MPa | Concrete Rectangular | 425 | 425 | 1806.3 | 3250 | 0.59 | 1436.16 | G300E | 5869500 | 46.05 | G300E | 0 | 0
899 | Story3 | C9 | 32 MPa RC Column (42.5 cm x 42.5 cm) | Column | 32MPa | Concrete Rectangular | 425 | 425 | 1806.3 | 3225 | 0.58 | 1425.11 | G300E | 5824350 | 45.7 | G300E | 0 | 0
900 | Story4 | C1 | 32 MPa RC Column (42.5 cm x 42.5 cm) | Column | 32MPa | Concrete Rectangular | 425 | 425 | 1806.3 | 3250 | 0.59 | 1436.16 | G300E | 5869500 | 46.05 | G300E | 0 | 0
901 | Story4 | C10 | 32 MPa RC Column (42.5 cm x 42.5 cm) | Column | 32MPa | Concrete Rectangular | 425 | 425 | 1806.3 | 3225 | 0.58 | 1425.11 | G300E | 32884250 | 258.02 | G300E | 0 | 0
902 | Story4 | C11 | 32 MPa RC Column (42.5 cm x 42.5 cm) | Column | 32MPa | Concrete Rectangular | 425 | 425 | 1806.3 | 3225 | 0.58 | 1425.11 | G300E | 36227500 | 284.25 | G300E | 0 | 0
903 | Story4 | C12 | 32 MPa RC Column (42.5 cm x 42.5 cm) | Column | 32MPa | Concrete Rectangular | 425 | 425 | 1806.3 | 3225 | 0.58 | 1425.11 | G300E | 34125875 | 267.76 | G300E | 0 | 0
904 | Story4 | C13 | 32 MPa RC Column (42.5 cm x 42.5 cm) | Column | 32MPa | Concrete Rectangular | 425 | 425 | 1806.3 | 3225 | 0.58 | 1425.11 | G300E | 34168875 | 268.1 | G300E | 0 | 0
905 | Story4 | C14 | 32 MPa RC Column (42.5 cm x 42.5 cm) | Column | 32MPa | Concrete Rectangular | 425 | 425 | 1806.3 | 3225 | 0.58 | 1425.11 | G300E | 35334175 | 277.25 | G300E | 0 | 0
906 | Story4 | C15 | 32 MPa RC Column (42.5 cm x 42.5 cm) | Column | 32MPa | Concrete Rectangular | 425 | 425 | 1806.3 | 3225 | 0.58 | 1425.11 | G300E | 32572500 | 255.58 | G300E | 0 | 0
907 | Story4 | C16 | 32 MPa RC Column (42.5 cm x 42.5 cm) | Column | 32MPa | Concrete Rectangular | 425 | 425 | 1806.3 | 3225 | 0.58 | 1425.11 | G300E | 5824350 | 45.7 | G300E | 0 | 0
908 | Story4 | C17 | 32 MPa RC Column (42.5 cm x 42.5 cm) | Column | 32MPa | Concrete Rectangular | 425 | 425 | 1806.3 | 3225 | 0.58 | 1425.11 | G300E | 5824350 | 45.7 | G300E | 0 | 0
909 | Story4 | C18 | 32 MPa RC Column (42.5 cm x 42.5 cm) | Column | 32MPa | Concrete Rectangular | 425 | 425 | 1806.3 | 3225 | 0.58 | 1425.11 | G300E | 34728950 | 272.5 | G300E | 0 | 0
910 | Story4 | C19 | 32 MPa RC Column (42.5 cm x 42.5 cm) | Column | 32MPa | Concrete Rectangular | 425 | 425 | 1806.3 | 3225 | 0.58 | 1425.11 | G300E | 34369900 | 269.68 | G300E | 0 | 0
911 | Story4 | C2 | 32 MPa RC Column (42.5 cm x 42.5 cm) | Column | 32MPa | Concrete Rectangular | 425 | 425 | 1806.3 | 3225 | 0.58 | 1425.11 | G300E | 5824350 | 45.7 | G300E | 0 | 0
912 | Story4 | C20 | 32 MPa RC Column (42.5 cm x 42.5 cm) | Column | 32MPa | Concrete Rectangular | 425 | 425 | 1806.3 | 3225 | 0.58 | 1425.11 | G300E | 22528775 | 176.77 | G300E | 0 | 0
913 | Story4 | C21 | 32 MPa RC Column (42.5 cm x 42.5 cm) | Column | 32MPa | Concrete Rectangular | 425 | 425 | 1806.3 | 3225 | 0.58 | 1425.11 | G300E | 22722275 | 178.29 | G300E | 0 | 0
914 | Story4 | C22 | 32 MPa RC Column (42.5 cm x 42.5 cm) | Column | 32MPa | Concrete Rectangular | 425 | 425 | 1806.3 | 3225 | 0.58 | 1425.11 | G300E | 34045250 | 267.13 | G300E | 0 | 0
915 | Story4 | C23 | 32 MPa RC Column (42.5 cm x 42.5 cm) | Column | 32MPa | Concrete Rectangular | 425 | 425 | 1806.3 | 3225 | 0.58 | 1425.11 | G300E | 34835375 | 273.33 | G300E | 0 | 0
916 | Story4 | C24 | 32 MPa RC Column (42.5 cm x 42.5 cm) | Column | 32MPa | Concrete Rectangular | 425 | 425 | 1806.3 | 3225 | 0.58 | 1425.11 | G300E | 5824350 | 45.7 | G300E | 0 | 0
917 | Story4 | C25 | 32 MPa RC Column (42.5 cm x 42.5 cm) | Column | 32MPa | Concrete Rectangular | 425 | 425 | 1806.3 | 3225 | 0.58 | 1425.11 | G300E | 5824350 | 45.7 | G300E | 0 | 0
918 | Story4 | C26 | 32 MPa RC Column (42.5 cm x 42.5 cm) | Column | 32MPa | Concrete Rectangular | 425 | 425 | 1806.3 | 3225 | 0.58 | 1425.11 | G300E | 34126950 | 267.77 | G300E | 0 | 0
919 | Story4 | C27 | 32 MPa RC Column (42.5 cm x 42.5 cm) | Column | 32MPa | Concrete Rectangular | 425 | 425 | 1806.3 | 3225 | 0.58 | 1425.11 | G300E | 22529850 | 176.78 | G300E | 0 | 0
920 | Story4 | C3 | 32 MPa RC Column (42.5 cm x 42.5 cm) | Column | 32MPa | Concrete Rectangular | 425 | 425 | 1806.3 | 3225 | 0.58 | 1425.11 | G300E | 5824350 | 45.7 | G300E | 0 | 0
921 | Story4 | C30 | 32 MPa RC Column (42.5 cm x 42.5 cm) | Column | 32MPa | Concrete Rectangular | 425 | 425 | 1806.3 | 3225 | 0.58 | 1425.11 | G300E | 22745925 | 178.47 | G300E | 0 | 0
922 | Story4 | C31 | 32 MPa RC Column (42.5 cm x 42.5 cm) | Column | 32MPa | Concrete Rectangular | 425 | 425 | 1806.3 | 3225 | 0.58 | 1425.11 | G300E | 34177475 | 268.17 | G300E | 0 | 0
923 | Story4 | C32 | 32 MPa RC Column (42.5 cm x 42.5 cm) | Column | 32MPa | Concrete Rectangular | 425 | 425 | 1806.3 | 3225 | 0.58 | 1425.11 | G300E | 5824350 | 45.7 | G300E | 0 | 0
924 | Story4 | C33 | 32 MPa RC Column (42.5 cm x 42.5 cm) | Column | 32MPa | Concrete Rectangular | 425 | 425 | 1806.3 | 3225 | 0.58 | 1425.11 | G300E | 5824350 | 45.7 | G300E | 0 | 0
925 | Story4 | C34 | 32 MPa RC Column (42.5 cm x 42.5 cm) | Column | 32MPa | Concrete Rectangular | 425 | 425 | 1806.3 | 3225 | 0.58 | 1425.11 | G300E | 34168875 | 268.1 | G300E | 0 | 0
926 | Story4 | C35 | 32 MPa RC Column (42.5 cm x 42.5 cm) | Column | 32MPa | Concrete Rectangular | 425 | 425 | 1806.3 | 3225 | 0.58 | 1425.11 | G300E | 22716900 | 178.25 | G300E | 0 | 0
927 | Story4 | C38 | 32 MPa RC Column (42.5 cm x 42.5 cm) | Column | 32MPa | Concrete Rectangular | 425 | 425 | 1806.3 | 3225 | 0.58 | 1425.11 | G300E | 22742700 | 178.45 | G300E | 0 | 0
928 | Story4 | C39 | 32 MPa RC Column (42.5 cm x 42.5 cm) | Column | 32MPa | Concrete Rectangular | 425 | 425 | 1806.3 | 3225 | 0.58 | 1425.11 | G300E | 34177475 | 268.17 | G300E | 0 | 0
929 | Story4 | C4 | 32 MPa RC Column (42.5 cm x 42.5 cm) | Column | 32MPa | Concrete Rectangular | 425 | 425 | 1806.3 | 3225 | 0.58 | 1425.11 | G300E | 5824350 | 45.7 | G300E | 0 | 0
930 | Story4 | C40 | 32 MPa RC Column (42.5 cm x 42.5 cm) | Column | 32MPa | Concrete Rectangular | 425 | 425 | 1806.3 | 3225 | 0.58 | 1425.11 | G300E | 5824350 | 45.7 | G300E | 0 | 0
931 | Story4 | C41 | 32 MPa RC Column (42.5 cm x 42.5 cm) | Column | 32MPa | Concrete Rectangular | 425 | 425 | 1806.3 | 3225 | 0.58 | 1425.11 | G300E | 5824350 | 45.7 | G300E | 0 | 0
932 | Story4 | C42 | 32 MPa RC Column (42.5 cm x 42.5 cm) | Column | 32MPa | Concrete Rectangular | 425 | 425 | 1806.3 | 3225 | 0.58 | 1425.11 | G300E | 35674950 | 279.92 | G300E | 0 | 0
933 | Story4 | C43 | 32 MPa RC Column (42.5 cm x 42.5 cm) | Column | 32MPa | Concrete Rectangular | 425 | 425 | 1806.3 | 3225 | 0.58 | 1425.11 | G300E | 34045250 | 267.13 | G300E | 0 | 0
934 | Story4 | C44 | 32 MPa RC Column (42.5 cm x 42.5 cm) | Column | 32MPa | Concrete Rectangular | 425 | 425 | 1806.3 | 3225 | 0.58 | 1425.11 | G300E | 22745925 | 178.47 | G300E | 0 | 0
935 | Story4 | C45 | 32 MPa RC Column (42.5 cm x 42.5 cm) | Column | 32MPa | Concrete Rectangular | 425 | 425 | 1806.3 | 3225 | 0.58 | 1425.11 | G300E | 22742700 | 178.45 | G300E | 0 | 0
936 | Story4 | C46 | 32 MPa RC Column (42.5 cm x 42.5 cm) | Column | 32MPa | Concrete Rectangular | 425 | 425 | 1806.3 | 3225 | 0.58 | 1425.11 | G300E | 34044175 | 267.12 | G300E | 0 | 0
937 | Story4 | C47 | 32 MPa RC Column (42.5 cm x 42.5 cm) | Column | 32MPa | Concrete Rectangular | 425 | 425 | 1806.3 | 3225 | 0.58 | 1425.11 | G300E | 35132075 | 275.66 | G300E | 0 | 0
938 | Story4 | C48 | 32 MPa RC Column (42.5 cm x 42.5 cm) | Column | 32MPa | Concrete Rectangular | 425 | 425 | 1806.3 | 3225 | 0.58 | 1425.11 | G300E | 5824350 | 45.7 | G300E | 0 | 0
939 | Story4 | C49 | 32 MPa RC Column (42.5 cm x 42.5 cm) | Column | 32MPa | Concrete Rectangular | 425 | 425 | 1806.3 | 3225 | 0.58 | 1425.11 | G300E | 5824350 | 45.7 | G300E | 0 | 0
940 | Story4 | C5 | 32 MPa RC Column (42.5 cm x 42.5 cm) | Column | 32MPa | Concrete Rectangular | 425 | 425 | 1806.3 | 3225 | 0.58 | 1425.11 | G300E | 5824350 | 45.7 | G300E | 0 | 0
941 | Story4 | C50 | 32 MPa RC Column (42.5 cm x 42.5 cm) | Column | 32MPa | Concrete Rectangular | 425 | 425 | 1806.3 | 3225 | 0.58 | 1425.11 | G300E | 32572500 | 255.58 | G300E | 0 | 0
942 | Story4 | C51 | 32 MPa RC Column (42.5 cm x 42.5 cm) | Column | 32MPa | Concrete Rectangular | 425 | 425 | 1806.3 | 3225 | 0.58 | 1425.11 | G300E | 34835375 | 273.33 | G300E | 0 | 0
943 | Story4 | C52 | 32 MPa RC Column (42.5 cm x 42.5 cm) | Column | 32MPa | Concrete Rectangular | 425 | 425 | 1806.3 | 3225 | 0.58 | 1425.11 | G300E | 34177475 | 268.17 | G300E | 0 | 0
944 | Story4 | C53 | 32 MPa RC Column (42.5 cm x 42.5 cm) | Column | 32MPa | Concrete Rectangular | 425 | 425 | 1806.3 | 3225 | 0.58 | 1425.11 | G300E | 34177475 | 268.17 | G300E | 0 | 0
945 | Story4 | C54 | 32 MPa RC Column (42.5 cm x 42.5 cm) | Column | 32MPa | Concrete Rectangular | 425 | 425 | 1806.3 | 3225 | 0.58 | 1425.11 | G300E | 35155725 | 275.84 | G300E | 0 | 0
946 | Story4 | C55 | 32 MPa RC Column (42.5 cm x 42.5 cm) | Column | 32MPa | Concrete Rectangular | 425 | 425 | 1806.3 | 3225 | 0.58 | 1425.11 | G300E | 32571425 | 255.57 | G300E | 0 | 0
947 | Story4 | C56 | 32 MPa RC Column (42.5 cm x 42.5 cm) | Column | 32MPa | Concrete Rectangular | 425 | 425 | 1806.3 | 3225 | 0.58 | 1425.11 | G300E | 5824350 | 45.7 | G300E | 0 | 0
948 | Story4 | C57 | 32 MPa RC Column (42.5 cm x 42.5 cm) | Column | 32MPa | Concrete Rectangular | 425 | 425 | 1806.3 | 3250 | 0.59 | 1436.16 | G300E | 5869500 | 46.05 | G300E | 0 | 0
949 | Story4 | C58 | 32 MPa RC Column (42.5 cm x 42.5 cm) | Column | 32MPa | Concrete Rectangular | 425 | 425 | 1806.3 | 3225 | 0.58 | 1425.11 | G300E | 5824350 | 45.7 | G300E | 0 | 0
950 | Story4 | C59 | 32 MPa RC Column (42.5 cm x 42.5 cm) | Column | 32MPa | Concrete Rectangular | 425 | 425 | 1806.3 | 3225 | 0.58 | 1425.11 | G300E | 5824350 | 45.7 | G300E | 0 | 0
951 | Story4 | C6 | 32 MPa RC Column (42.5 cm x 42.5 cm) | Column | 32MPa | Concrete Rectangular | 425 | 425 | 1806.3 | 3225 | 0.58 | 1425.11 | G300E | 5824350 | 45.7 | G300E | 0 | 0
952 | Story4 | C60 | 32 MPa RC Column (42.5 cm x 42.5 cm) | Column | 32MPa | Concrete Rectangular | 425 | 425 | 1806.3 | 3225 | 0.58 | 1425.11 | G300E | 5824350 | 45.7 | G300E | 0 | 0
953 | Story4 | C61 | 32 MPa RC Column (42.5 cm x 42.5 cm) | Column | 32MPa | Concrete Rectangular | 425 | 425 | 1806.3 | 3225 | 0.58 | 1425.11 | G300E | 5824350 | 45.7 | G300E | 0 | 0
954 | Story4 | C62 | 32 MPa RC Column (42.5 cm x 42.5 cm) | Column | 32MPa | Concrete Rectangular | 425 | 425 | 1806.3 | 3225 | 0.58 | 1425.11 | G300E | 5824350 | 45.7 | G300E | 0 | 0
955 | Story4 | C63 | 32 MPa RC Column (42.5 cm x 42.5 cm) | Column | 32MPa | Concrete Rectangular | 425 | 425 | 1806.3 | 3225 | 0.58 | 1425.11 | G300E | 5824350 | 45.7 | G300E | 0 | 0
956 | Story4 | C64 | 32 MPa RC Column (42.5 cm x 42.5 cm) | Column | 32MPa | Concrete Rectangular | 425 | 425 | 1806.3 | 3250 | 0.59 | 1436.16 | G300E | 5869500 | 46.05 | G300E | 0 | 0
957 | Story4 | C7 | 32 MPa RC Column (42.5 cm x 42.5 cm) | Column | 32MPa | Concrete Rectangular | 425 | 425 | 1806.3 | 3225 | 0.58 | 1425.11 | G300E | 5824350 | 45.7 | G300E | 0 | 0
958 | Story4 | C8 | 32 MPa RC Column (42.5 cm x 42.5 cm) | Column | 32MPa | Concrete Rectangular | 425 | 425 | 1806.3 | 3250 | 0.59 | 1436.16 | G300E | 5869500 | 46.05 | G300E | 0 | 0
959 | Story4 | C9 | 32 MPa RC Column (42.5 cm x 42.5 cm) | Column | 32MPa | Concrete Rectangular | 425 | 425 | 1806.3 | 3225 | 0.58 | 1425.11 | G300E | 5824350 | 45.7 | G300E | 0 | 0
960 | Story5 | C1 | 32 MPa RC Column (40 cm x 40 cm) | Column | 32MPa | Concrete Rectangular | 400 | 400 | 1600 | 3250 | 0.52 | 1272.17 | G300E | 5200000 | 40.8 | G300E | 0 | 0
961 | Story5 | C10 | 32 MPa RC Column (40 cm x 40 cm) | Column | 32MPa | Concrete Rectangular | 400 | 400 | 1600 | 3225 | 0.52 | 1262.39 | G300E | 34349475 | 269.52 | G300E | 0 | 0
962 | Story5 | C11 | 32 MPa RC Column (40 cm x 40 cm) | Column | 32MPa | Concrete Rectangular | 400 | 400 | 1600 | 3225 | 0.52 | 1262.39 | G300E | 36440350 | 285.92 | G300E | 0 | 0
963 | Story5 | C12 | 32 MPa RC Column (40 cm x 40 cm) | Column | 32MPa | Concrete Rectangular | 400 | 400 | 1600 | 3225 | 0.52 | 1262.39 | G300E | 35772775 | 280.69 | G300E | 0 | 0
964 | Story5 | C13 | 32 MPa RC Column (40 cm x 40 cm) | Column | 32MPa | Concrete Rectangular | 400 | 400 | 1600 | 3225 | 0.52 | 1262.39 | G300E | 35817925 | 281.04 | G300E | 0 | 0
965 | Story5 | C14 | 32 MPa RC Column (40 cm x 40 cm) | Column | 32MPa | Concrete Rectangular | 400 | 400 | 1600 | 3225 | 0.52 | 1262.39 | G300E | 36540325 | 286.71 | G300E | 0 | 0
966 | Story5 | C15 | 32 MPa RC Column (40 cm x 40 cm) | Column | 32MPa | Concrete Rectangular | 400 | 400 | 1600 | 3225 | 0.52 | 1262.39 | G300E | 34045250 | 267.13 | G300E | 0 | 0
967 | Story5 | C16 | 32 MPa RC Column (40 cm x 40 cm) | Column | 32MPa | Concrete Rectangular | 400 | 400 | 1600 | 3225 | 0.52 | 1262.39 | G300E | 5243850 | 41.15 | G300E | 0 | 0
968 | Story5 | C17 | 32 MPa RC Column (40 cm x 40 cm) | Column | 32MPa | Concrete Rectangular | 400 | 400 | 1600 | 3225 | 0.52 | 1262.39 | G300E | 6287675 | 49.34 | G300E | 0 | 0
969 | Story5 | C18 | 32 MPa RC Column (40 cm x 40 cm) | Column | 32MPa | Concrete Rectangular | 400 | 400 | 1600 | 3225 | 0.52 | 1262.39 | G300E | 36441425 | 285.93 | G300E | 0 | 0
970 | Story5 | C19 | 32 MPa RC Column (40 cm x 40 cm) | Column | 32MPa | Concrete Rectangular | 400 | 400 | 1600 | 3225 | 0.52 | 1262.39 | G300E | 36024325 | 282.66 | G300E | 0 | 0
971 | Story5 | C2 | 32 MPa RC Column (40 cm x 40 cm) | Column | 32MPa | Concrete Rectangular | 400 | 400 | 1600 | 3225 | 0.52 | 1262.39 | G300E | 5190100 | 40.72 | G300E | 0 | 0
972 | Story5 | C20 | 32 MPa RC Column (40 cm x 40 cm) | Column | 32MPa | Concrete Rectangular | 400 | 400 | 1600 | 3225 | 0.52 | 1262.39 | G300E | 24190725 | 189.81 | G300E | 0 | 0
973 | Story5 | C21 | 32 MPa RC Column (40 cm x 40 cm) | Column | 32MPa | Concrete Rectangular | 400 | 400 | 1600 | 3225 | 0.52 | 1262.39 | G300E | 24383150 | 191.32 | G300E | 0 | 0
974 | Story5 | C22 | 32 MPa RC Column (40 cm x 40 cm) | Column | 32MPa | Concrete Rectangular | 400 | 400 | 1600 | 3225 | 0.52 | 1262.39 | G300E | 35706125 | 280.16 | G300E | 0 | 0
975 | Story5 | C23 | 32 MPa RC Column (40 cm x 40 cm) | Column | 32MPa | Concrete Rectangular | 400 | 400 | 1600 | 3225 | 0.52 | 1262.39 | G300E | 36540325 | 286.71 | G300E | 0 | 0
976 | Story5 | C24 | 32 MPa RC Column (40 cm x 40 cm) | Column | 32MPa | Concrete Rectangular | 400 | 400 | 1600 | 3225 | 0.52 | 1262.39 | G300E | 6336050 | 49.71 | G300E | 0 | 0
977 | Story5 | C25 | 32 MPa RC Column (40 cm x 40 cm) | Column | 32MPa | Concrete Rectangular | 400 | 400 | 1600 | 3225 | 0.52 | 1262.39 | G300E | 6200600 | 48.65 | G300E | 0 | 0
978 | Story5 | C26 | 32 MPa RC Column (40 cm x 40 cm) | Column | 32MPa | Concrete Rectangular | 400 | 400 | 1600 | 3225 | 0.52 | 1262.39 | G300E | 35773850 | 280.69 | G300E | 0 | 0
979 | Story5 | C27 | 32 MPa RC Column (40 cm x 40 cm) | Column | 32MPa | Concrete Rectangular | 400 | 400 | 1600 | 3225 | 0.52 | 1262.39 | G300E | 24191800 | 189.82 | G300E | 0 | 0
980 | Story5 | C3 | 32 MPa RC Column (40 cm x 40 cm) | Column | 32MPa | Concrete Rectangular | 400 | 400 | 1600 | 3225 | 0.52 | 1262.39 | G300E | 6286600 | 49.33 | G300E | 0 | 0
981 | Story5 | C30 | 32 MPa RC Column (40 cm x 40 cm) | Column | 32MPa | Concrete Rectangular | 400 | 400 | 1600 | 3225 | 0.52 | 1262.39 | G300E | 24408950 | 191.52 | G300E | 0 | 0
982 | Story5 | C31 | 32 MPa RC Column (40 cm x 40 cm) | Column | 32MPa | Concrete Rectangular | 400 | 400 | 1600 | 3225 | 0.52 | 1262.39 | G300E | 35826525 | 281.11 | G300E | 0 | 0
983 | Story5 | C32 | 32 MPa RC Column (40 cm x 40 cm) | Column | 32MPa | Concrete Rectangular | 400 | 400 | 1600 | 3225 | 0.52 | 1262.39 | G300E | 6207050 | 48.7 | G300E | 0 | 0
984 | Story5 | C33 | 32 MPa RC Column (40 cm x 40 cm) | Column | 32MPa | Concrete Rectangular | 400 | 400 | 1600 | 3225 | 0.52 | 1262.39 | G300E | 6210275 | 48.73 | G300E | 0 | 0
985 | Story5 | C34 | 32 MPa RC Column (40 cm x 40 cm) | Column | 32MPa | Concrete Rectangular | 400 | 400 | 1600 | 3225 | 0.52 | 1262.39 | G300E | 35816850 | 281.03 | G300E | 0 | 0
986 | Story5 | C35 | 32 MPa RC Column (40 cm x 40 cm) | Column | 32MPa | Concrete Rectangular | 400 | 400 | 1600 | 3225 | 0.52 | 1262.39 | G300E | 24378850 | 191.29 | G300E | 0 | 0
987 | Story5 | C38 | 32 MPa RC Column (40 cm x 40 cm) | Column | 32MPa | Concrete Rectangular | 400 | 400 | 1600 | 3225 | 0.52 | 1262.39 | G300E | 24405725 | 191.5 | G300E | 0 | 0
988 | Story5 | C39 | 32 MPa RC Column (40 cm x 40 cm) | Column | 32MPa | Concrete Rectangular | 400 | 400 | 1600 | 3225 | 0.52 | 1262.39 | G300E | 35826525 | 281.11 | G300E | 0 | 0
989 | Story5 | C4 | 32 MPa RC Column (40 cm x 40 cm) | Column | 32MPa | Concrete Rectangular | 400 | 400 | 1600 | 3225 | 0.52 | 1262.39 | G300E | 6200600 | 48.65 | G300E | 0 | 0
990 | Story5 | C40 | 32 MPa RC Column (40 cm x 40 cm) | Column | 32MPa | Concrete Rectangular | 400 | 400 | 1600 | 3225 | 0.52 | 1262.39 | G300E | 6207050 | 48.7 | G300E | 0 | 0
991 | Story5 | C41 | 32 MPa RC Column (40 cm x 40 cm) | Column | 32MPa | Concrete Rectangular | 400 | 400 | 1600 | 3225 | 0.52 | 1262.39 | G300E | 6340350 | 49.75 | G300E | 0 | 0
992 | Story5 | C42 | 32 MPa RC Column (40 cm x 40 cm) | Column | 32MPa | Concrete Rectangular | 400 | 400 | 1600 | 3225 | 0.52 | 1262.39 | G300E | 36540325 | 286.71 | G300E | 0 | 0
993 | Story5 | C43 | 32 MPa RC Column (40 cm x 40 cm) | Column | 32MPa | Concrete Rectangular | 400 | 400 | 1600 | 3225 | 0.52 | 1262.39 | G300E | 35706125 | 280.16 | G300E | 0 | 0
994 | Story5 | C44 | 32 MPa RC Column (40 cm x 40 cm) | Column | 32MPa | Concrete Rectangular | 400 | 400 | 1600 | 3225 | 0.52 | 1262.39 | G300E | 24408950 | 191.52 | G300E | 0 | 0
995 | Story5 | C45 | 32 MPa RC Column (40 cm x 40 cm) | Column | 32MPa | Concrete Rectangular | 400 | 400 | 1600 | 3225 | 0.52 | 1262.39 | G300E | 24404650 | 191.49 | G300E | 0 | 0
996 | Story5 | C46 | 32 MPa RC Column (40 cm x 40 cm) | Column | 32MPa | Concrete Rectangular | 400 | 400 | 1600 | 3225 | 0.52 | 1262.39 | G300E | 35705050 | 280.16 | G300E | 0 | 0
997 | Story5 | C47 | 32 MPa RC Column (40 cm x 40 cm) | Column | 32MPa | Concrete Rectangular | 400 | 400 | 1600 | 3225 | 0.52 | 1262.39 | G300E | 36539250 | 286.7 | G300E | 0 | 0
998 | Story5 | C48 | 32 MPa RC Column (40 cm x 40 cm) | Column | 32MPa | Concrete Rectangular | 400 | 400 | 1600 | 3225 | 0.52 | 1262.39 | G300E | 6336050 | 49.71 | G300E | 0 | 0
999 | Story5 | C49 | 32 MPa RC Column (40 cm x 40 cm) | Column | 32MPa | Concrete Rectangular | 400 | 400 | 1600 | 3225 | 0.52 | 1262.39 | G300E | 5244925 | 41.15 | G300E | 0 | 0
1000 | Story5 | C5 | 32 MPa RC Column (40 cm x 40 cm) | Column | 32MPa | Concrete Rectangular | 400 | 400 | 1600 | 3225 | 0.52 | 1262.39 | G300E | 6210275 | 48.73 | G300E | 0 | 0
1001 | Story5 | C50 | 32 MPa RC Column (40 cm x 40 cm) | Column | 32MPa | Concrete Rectangular | 400 | 400 | 1600 | 3225 | 0.52 | 1262.39 | G300E | 34045250 | 267.13 | G300E | 0 | 0
1002 | Story5 | C51 | 32 MPa RC Column (40 cm x 40 cm) | Column | 32MPa | Concrete Rectangular | 400 | 400 | 1600 | 3225 | 0.52 | 1262.39 | G300E | 36540325 | 286.71 | G300E | 0 | 0
1003 | Story5 | C52 | 32 MPa RC Column (40 cm x 40 cm) | Column | 32MPa | Concrete Rectangular | 400 | 400 | 1600 | 3225 | 0.52 | 1262.39 | G300E | 35826525 | 281.11 | G300E | 0 | 0
1004 | Story5 | C53 | 32 MPa RC Column (40 cm x 40 cm) | Column | 32MPa | Concrete Rectangular | 400 | 400 | 1600 | 3225 | 0.52 | 1262.39 | G300E | 35826525 | 281.11 | G300E | 0 | 0
1005 | Story5 | C54 | 32 MPa RC Column (40 cm x 40 cm) | Column | 32MPa | Concrete Rectangular | 400 | 400 | 1600 | 3225 | 0.52 | 1262.39 | G300E | 36539250 | 286.7 | G300E | 0 | 0
1006 | Story5 | C55 | 32 MPa RC Column (40 cm x 40 cm) | Column | 32MPa | Concrete Rectangular | 400 | 400 | 1600 | 3225 | 0.52 | 1262.39 | G300E | 34044175 | 267.12 | G300E | 0 | 0
1007 | Story5 | C56 | 32 MPa RC Column (40 cm x 40 cm) | Column | 32MPa | Concrete Rectangular | 400 | 400 | 1600 | 3225 | 0.52 | 1262.39 | G300E | 5243850 | 41.15 | G300E | 0 | 0
1008 | Story5 | C57 | 32 MPa RC Column (40 cm x 40 cm) | Column | 32MPa | Concrete Rectangular | 400 | 400 | 1600 | 3250 | 0.52 | 1272.17 | G300E | 5200000 | 40.8 | G300E | 0 | 0
1009 | Story5 | C58 | 32 MPa RC Column (40 cm x 40 cm) | Column | 32MPa | Concrete Rectangular | 400 | 400 | 1600 | 3225 | 0.52 | 1262.39 | G300E | 5243850 | 41.15 | G300E | 0 | 0
1010 | Story5 | C59 | 32 MPa RC Column (40 cm x 40 cm) | Column | 32MPa | Concrete Rectangular | 400 | 400 | 1600 | 3225 | 0.52 | 1262.39 | G300E | 6336050 | 49.71 | G300E | 0 | 0
1011 | Story5 | C6 | 32 MPa RC Column (40 cm x 40 cm) | Column | 32MPa | Concrete Rectangular | 400 | 400 | 1600 | 3225 | 0.52 | 1262.39 | G300E | 6340350 | 49.75 | G300E | 0 | 0
1012 | Story5 | C60 | 32 MPa RC Column (40 cm x 40 cm) | Column | 32MPa | Concrete Rectangular | 400 | 400 | 1600 | 3225 | 0.52 | 1262.39 | G300E | 6207050 | 48.7 | G300E | 0 | 0
1013 | Story5 | C61 | 32 MPa RC Column (40 cm x 40 cm) | Column | 32MPa | Concrete Rectangular | 400 | 400 | 1600 | 3225 | 0.52 | 1262.39 | G300E | 6207050 | 48.7 | G300E | 0 | 0
1014 | Story5 | C62 | 32 MPa RC Column (40 cm x 40 cm) | Column | 32MPa | Concrete Rectangular | 400 | 400 | 1600 | 3225 | 0.52 | 1262.39 | G300E | 6336050 | 49.71 | G300E | 0 | 0
1015 | Story5 | C63 | 32 MPa RC Column (40 cm x 40 cm) | Column | 32MPa | Concrete Rectangular | 400 | 400 | 1600 | 3225 | 0.52 | 1262.39 | G300E | 5243850 | 41.15 | G300E | 0 | 0
1016 | Story5 | C64 | 32 MPa RC Column (40 cm x 40 cm) | Column | 32MPa | Concrete Rectangular | 400 | 400 | 1600 | 3250 | 0.52 | 1272.17 | G300E | 5200000 | 40.8 | G300E | 0 | 0
1017 | Story5 | C7 | 32 MPa RC Column (40 cm x 40 cm) | Column | 32MPa | Concrete Rectangular | 400 | 400 | 1600 | 3225 | 0.52 | 1262.39 | G300E | 5244925 | 41.15 | G300E | 0 | 0
1018 | Story5 | C8 | 32 MPa RC Column (40 cm x 40 cm) | Column | 32MPa | Concrete Rectangular | 400 | 400 | 1600 | 3250 | 0.52 | 1272.17 | G300E | 5200000 | 40.8 | G300E | 0 | 0
1019 | Story5 | C9 | 32 MPa RC Column (40 cm x 40 cm) | Column | 32MPa | Concrete Rectangular | 400 | 400 | 1600 | 3225 | 0.52 | 1262.39 | G300E | 5192250 | 40.74 | G300E | 0 | 0
1020 | Story6 | C1 | 32 MPa RC Column (40 cm x 40 cm) | Column | 32MPa | Concrete Rectangular | 400 | 400 | 1600 | 3250 | 0.52 | 1272.17 | G300E | 5200000 | 40.8 | G300E | 0 | 0
1021 | Story6 | C10 | 32 MPa RC Column (40 cm x 40 cm) | Column | 32MPa | Concrete Rectangular | 400 | 400 | 1600 | 3225 | 0.52 | 1262.39 | G300E | 28883100 | 226.63 | G300E | 0 | 0
1022 | Story6 | C11 | 32 MPa RC Column (40 cm x 40 cm) | Column | 32MPa | Concrete Rectangular | 400 | 400 | 1600 | 3225 | 0.52 | 1262.39 | G300E | 30829925 | 241.9 | G300E | 0 | 0
1023 | Story6 | C12 | 32 MPa RC Column (40 cm x 40 cm) | Column | 32MPa | Concrete Rectangular | 400 | 400 | 1600 | 3225 | 0.52 | 1262.39 | G300E | 30218250 | 237.1 | G300E | 0 | 0
1024 | Story6 | C13 | 32 MPa RC Column (40 cm x 40 cm) | Column | 32MPa | Concrete Rectangular | 400 | 400 | 1600 | 3225 | 0.52 | 1262.39 | G300E | 30258025 | 237.42 | G300E | 0 | 0
1025 | Story6 | C14 | 32 MPa RC Column (40 cm x 40 cm) | Column | 32MPa | Concrete Rectangular | 400 | 400 | 1600 | 3225 | 0.52 | 1262.39 | G300E | 30906250 | 242.5 | G300E | 0 | 0
1026 | Story6 | C15 | 32 MPa RC Column (40 cm x 40 cm) | Column | 32MPa | Concrete Rectangular | 400 | 400 | 1600 | 3225 | 0.52 | 1262.39 | G300E | 28635850 | 224.69 | G300E | 0 | 0
1027 | Story6 | C16 | 32 MPa RC Column (40 cm x 40 cm) | Column | 32MPa | Concrete Rectangular | 400 | 400 | 1600 | 3225 | 0.52 | 1262.39 | G300E | 5160000 | 40.49 | G300E | 0 | 0
1028 | Story6 | C17 | 32 MPa RC Column (40 cm x 40 cm) | Column | 32MPa | Concrete Rectangular | 400 | 400 | 1600 | 3225 | 0.52 | 1262.39 | G300E | 5160000 | 40.49 | G300E | 0 | 0
1029 | Story6 | C18 | 32 MPa RC Column (40 cm x 40 cm) | Column | 32MPa | Concrete Rectangular | 400 | 400 | 1600 | 3225 | 0.52 | 1262.39 | G300E | 30831000 | 241.91 | G300E | 0 | 0
1030 | Story6 | C19 | 32 MPa RC Column (40 cm x 40 cm) | Column | 32MPa | Concrete Rectangular | 400 | 400 | 1600 | 3225 | 0.52 | 1262.39 | G300E | 30420350 | 238.69 | G300E | 0 | 0
1031 | Story6 | C2 | 32 MPa RC Column (40 cm x 40 cm) | Column | 32MPa | Concrete Rectangular | 400 | 400 | 1600 | 3225 | 0.52 | 1262.39 | G300E | 5160000 | 40.49 | G300E | 0 | 0
1032 | Story6 | C20 | 32 MPa RC Column (40 cm x 40 cm) | Column | 32MPa | Concrete Rectangular | 400 | 400 | 1600 | 3225 | 0.52 | 1262.39 | G300E | 19140375 | 150.18 | G300E | 0 | 0
1033 | Story6 | C21 | 32 MPa RC Column (40 cm x 40 cm) | Column | 32MPa | Concrete Rectangular | 400 | 400 | 1600 | 3225 | 0.52 | 1262.39 | G300E | 19304850 | 151.47 | G300E | 0 | 0
1034 | Story6 | C22 | 32 MPa RC Column (40 cm x 40 cm) | Column | 32MPa | Concrete Rectangular | 400 | 400 | 1600 | 3225 | 0.52 | 1262.39 | G300E | 30161275 | 236.66 | G300E | 0 | 0
1035 | Story6 | C23 | 32 MPa RC Column (40 cm x 40 cm) | Column | 32MPa | Concrete Rectangular | 400 | 400 | 1600 | 3225 | 0.52 | 1262.39 | G300E | 30906250 | 242.5 | G300E | 0 | 0
1036 | Story6 | C24 | 32 MPa RC Column (40 cm x 40 cm) | Column | 32MPa | Concrete Rectangular | 400 | 400 | 1600 | 3225 | 0.52 | 1262.39 | G300E | 5160000 | 40.49 | G300E | 0 | 0
1037 | Story6 | C25 | 32 MPa RC Column (40 cm x 40 cm) | Column | 32MPa | Concrete Rectangular | 400 | 400 | 1600 | 3225 | 0.52 | 1262.39 | G300E | 5160000 | 40.49 | G300E | 0 | 0
1038 | Story6 | C26 | 32 MPa RC Column (40 cm x 40 cm) | Column | 32MPa | Concrete Rectangular | 400 | 400 | 1600 | 3225 | 0.52 | 1262.39 | G300E | 30219325 | 237.11 | G300E | 0 | 0
1039 | Story6 | C27 | 32 MPa RC Column (40 cm x 40 cm) | Column | 32MPa | Concrete Rectangular | 400 | 400 | 1600 | 3225 | 0.52 | 1262.39 | G300E | 19141450 | 150.19 | G300E | 0 | 0
1040 | Story6 | C3 | 32 MPa RC Column (40 cm x 40 cm) | Column | 32MPa | Concrete Rectangular | 400 | 400 | 1600 | 3225 | 0.52 | 1262.39 | G300E | 5160000 | 40.49 | G300E | 0 | 0
1041 | Story6 | C30 | 32 MPa RC Column (40 cm x 40 cm) | Column | 32MPa | Concrete Rectangular | 400 | 400 | 1600 | 3225 | 0.52 | 1262.39 | G300E | 19327425 | 151.65 | G300E | 0 | 0
1042 | Story6 | C31 | 32 MPa RC Column (40 cm x 40 cm) | Column | 32MPa | Concrete Rectangular | 400 | 400 | 1600 | 3225 | 0.52 | 1262.39 | G300E | 30266625 | 237.48 | G300E | 0 | 0
1043 | Story6 | C32 | 32 MPa RC Column (40 cm x 40 cm) | Column | 32MPa | Concrete Rectangular | 400 | 400 | 1600 | 3225 | 0.52 | 1262.39 | G300E | 5160000 | 40.49 | G300E | 0 | 0
1044 | Story6 | C33 | 32 MPa RC Column (40 cm x 40 cm) | Column | 32MPa | Concrete Rectangular | 400 | 400 | 1600 | 3225 | 0.52 | 1262.39 | G300E | 5160000 | 40.49 | G300E | 0 | 0
1045 | Story6 | C34 | 32 MPa RC Column (40 cm x 40 cm) | Column | 32MPa | Concrete Rectangular | 400 | 400 | 1600 | 3225 | 0.52 | 1262.39 | G300E | 30258025 | 237.42 | G300E | 0 | 0
1046 | Story6 | C35 | 32 MPa RC Column (40 cm x 40 cm) | Column | 32MPa | Concrete Rectangular | 400 | 400 | 1600 | 3225 | 0.52 | 1262.39 | G300E | 19298400 | 151.42 | G300E | 0 | 0
1047 | Story6 | C38 | 32 MPa RC Column (40 cm x 40 cm) | Column | 32MPa | Concrete Rectangular | 400 | 400 | 1600 | 3225 | 0.52 | 1262.39 | G300E | 19324200 | 151.62 | G300E | 0 | 0
1048 | Story6 | C39 | 32 MPa RC Column (40 cm x 40 cm) | Column | 32MPa | Concrete Rectangular | 400 | 400 | 1600 | 3225 | 0.52 | 1262.39 | G300E | 30266625 | 237.48 | G300E | 0 | 0
1049 | Story6 | C4 | 32 MPa RC Column (40 cm x 40 cm) | Column | 32MPa | Concrete Rectangular | 400 | 400 | 1600 | 3225 | 0.52 | 1262.39 | G300E | 5160000 | 40.49 | G300E | 0 | 0
1050 | Story6 | C40 | 32 MPa RC Column (40 cm x 40 cm) | Column | 32MPa | Concrete Rectangular | 400 | 400 | 1600 | 3225 | 0.52 | 1262.39 | G300E | 5160000 | 40.49 | G300E | 0 | 0
1051 | Story6 | C41 | 32 MPa RC Column (40 cm x 40 cm) | Column | 32MPa | Concrete Rectangular | 400 | 400 | 1600 | 3225 | 0.52 | 1262.39 | G300E | 5160000 | 40.49 | G300E | 0 | 0
1052 | Story6 | C42 | 32 MPa RC Column (40 cm x 40 cm) | Column | 32MPa | Concrete Rectangular | 400 | 400 | 1600 | 3225 | 0.52 | 1262.39 | G300E | 30906250 | 242.5 | G300E | 0 | 0
1053 | Story6 | C43 | 32 MPa RC Column (40 cm x 40 cm) | Column | 32MPa | Concrete Rectangular | 400 | 400 | 1600 | 3225 | 0.52 | 1262.39 | G300E | 30160200 | 236.65 | G300E | 0 | 0
1054 | Story6 | C44 | 32 MPa RC Column (40 cm x 40 cm) | Column | 32MPa | Concrete Rectangular | 400 | 400 | 1600 | 3225 | 0.52 | 1262.39 | G300E | 19327425 | 151.65 | G300E | 0 | 0
1055 | Story6 | C45 | 32 MPa RC Column (40 cm x 40 cm) | Column | 32MPa | Concrete Rectangular | 400 | 400 | 1600 | 3225 | 0.52 | 1262.39 | G300E | 19324200 | 151.62 | G300E | 0 | 0
1056 | Story6 | C46 | 32 MPa RC Column (40 cm x 40 cm) | Column | 32MPa | Concrete Rectangular | 400 | 400 | 1600 | 3225 | 0.52 | 1262.39 | G300E | 30160200 | 236.65 | G300E | 0 | 0
1057 | Story6 | C47 | 32 MPa RC Column (40 cm x 40 cm) | Column | 32MPa | Concrete Rectangular | 400 | 400 | 1600 | 3225 | 0.52 | 1262.39 | G300E | 30906250 | 242.5 | G300E | 0 | 0
1058 | Story6 | C48 | 32 MPa RC Column (40 cm x 40 cm) | Column | 32MPa | Concrete Rectangular | 400 | 400 | 1600 | 3225 | 0.52 | 1262.39 | G300E | 5160000 | 40.49 | G300E | 0 | 0
1059 | Story6 | C49 | 32 MPa RC Column (40 cm x 40 cm) | Column | 32MPa | Concrete Rectangular | 400 | 400 | 1600 | 3225 | 0.52 | 1262.39 | G300E | 5160000 | 40.49 | G300E | 0 | 0
1060 | Story6 | C5 | 32 MPa RC Column (40 cm x 40 cm) | Column | 32MPa | Concrete Rectangular | 400 | 400 | 1600 | 3225 | 0.52 | 1262.39 | G300E | 5160000 | 40.49 | G300E | 0 | 0
1061 | Story6 | C50 | 32 MPa RC Column (40 cm x 40 cm) | Column | 32MPa | Concrete Rectangular | 400 | 400 | 1600 | 3225 | 0.52 | 1262.39 | G300E | 28635850 | 224.69 | G300E | 0 | 0
1062 | Story6 | C51 | 32 MPa RC Column (40 cm x 40 cm) | Column | 32MPa | Concrete Rectangular | 400 | 400 | 1600 | 3225 | 0.52 | 1262.39 | G300E | 30906250 | 242.5 | G300E | 0 | 0
1063 | Story6 | C52 | 32 MPa RC Column (40 cm x 40 cm) | Column | 32MPa | Concrete Rectangular | 400 | 400 | 1600 | 3225 | 0.52 | 1262.39 | G300E | 30266625 | 237.48 | G300E | 0 | 0
1064 | Story6 | C53 | 32 MPa RC Column (40 cm x 40 cm) | Column | 32MPa | Concrete Rectangular | 400 | 400 | 1600 | 3225 | 0.52 | 1262.39 | G300E | 30266625 | 237.48 | G300E | 0 | 0
1065 | Story6 | C54 | 32 MPa RC Column (40 cm x 40 cm) | Column | 32MPa | Concrete Rectangular | 400 | 400 | 1600 | 3225 | 0.52 | 1262.39 | G300E | 30906250 | 242.5 | G300E | 0 | 0
1066 | Story6 | C55 | 32 MPa RC Column (40 cm x 40 cm) | Column | 32MPa | Concrete Rectangular | 400 | 400 | 1600 | 3225 | 0.52 | 1262.39 | G300E | 28635850 | 224.69 | G300E | 0 | 0
1067 | Story6 | C56 | 32 MPa RC Column (40 cm x 40 cm) | Column | 32MPa | Concrete Rectangular | 400 | 400 | 1600 | 3225 | 0.52 | 1262.39 | G300E | 5160000 | 40.49 | G300E | 0 | 0
1068 | Story6 | C57 | 32 MPa RC Column (40 cm x 40 cm) | Column | 32MPa | Concrete Rectangular | 400 | 400 | 1600 | 3250 | 0.52 | 1272.17 | G300E | 5200000 | 40.8 | G300E | 0 | 0
1069 | Story6 | C58 | 32 MPa RC Column (40 cm x 40 cm) | Column | 32MPa | Concrete Rectangular | 400 | 400 | 1600 | 3225 | 0.52 | 1262.39 | G300E | 5160000 | 40.49 | G300E | 0 | 0
1070 | Story6 | C59 | 32 MPa RC Column (40 cm x 40 cm) | Column | 32MPa | Concrete Rectangular | 400 | 400 | 1600 | 3225 | 0.52 | 1262.39 | G300E | 5160000 | 40.49 | G300E | 0 | 0
1071 | Story6 | C6 | 32 MPa RC Column (40 cm x 40 cm) | Column | 32MPa | Concrete Rectangular | 400 | 400 | 1600 | 3225 | 0.52 | 1262.39 | G300E | 5160000 | 40.49 | G300E | 0 | 0
1072 | Story6 | C60 | 32 MPa RC Column (40 cm x 40 cm) | Column | 32MPa | Concrete Rectangular | 400 | 400 | 1600 | 3225 | 0.52 | 1262.39 | G300E | 5160000 | 40.49 | G300E | 0 | 0
1073 | Story6 | C61 | 32 MPa RC Column (40 cm x 40 cm) | Column | 32MPa | Concrete Rectangular | 400 | 400 | 1600 | 3225 | 0.52 | 1262.39 | G300E | 5160000 | 40.49 | G300E | 0 | 0
1074 | Story6 | C62 | 32 MPa RC Column (40 cm x 40 cm) | Column | 32MPa | Concrete Rectangular | 400 | 400 | 1600 | 3225 | 0.52 | 1262.39 | G300E | 5160000 | 40.49 | G300E | 0 | 0
1075 | Story6 | C63 | 32 MPa RC Column (40 cm x 40 cm) | Column | 32MPa | Concrete Rectangular | 400 | 400 | 1600 | 3225 | 0.52 | 1262.39 | G300E | 5160000 | 40.49 | G300E | 0 | 0
1076 | Story6 | C64 | 32 MPa RC Column (40 cm x 40 cm) | Column | 32MPa | Concrete Rectangular | 400 | 400 | 1600 | 3250 | 0.52 | 1272.17 | G300E | 5200000 | 40.8 | G300E | 0 | 0
1077 | Story6 | C7 | 32 MPa RC Column (40 cm x 40 cm) | Column | 32MPa | Concrete Rectangular | 400 | 400 | 1600 | 3225 | 0.52 | 1262.39 | G300E | 5160000 | 40.49 | G300E | 0 | 0
1078 | Story6 | C8 | 32 MPa RC Column (40 cm x 40 cm) | Column | 32MPa | Concrete Rectangular | 400 | 400 | 1600 | 3250 | 0.52 | 1272.17 | G300E | 5200000 | 40.8 | G300E | 0 | 0
1079 | Story6 | C9 | 32 MPa RC Column (40 cm x 40 cm) | Column | 32MPa | Concrete Rectangular | 400 | 400 | 1600 | 3225 | 0.52 | 1262.39 | G300E | 5160000 | 40.49 | G300E | 0 | 0
1080 | Story7 | C1 | 32 MPa RC Column (37.5 cm x 37.5 cm) | Column | 32MPa | Concrete Rectangular | 375 | 375 | 1406.3 | 3250 | 0.46 | 1118.12 | G300E | 4569500 | 35.85 | G300E | 0 | 0
1081 | Story7 | C10 | 32 MPa RC Column (37.5 cm x 37.5 cm) | Column | 32MPa | Concrete Rectangular | 375 | 375 | 1406.3 | 3200 | 0.45 | 1100.92 | G300E | 29785600 | 233.71 | G300E | 0 | 0
1082 | Story7 | C11 | 32 MPa RC Column (37.5 cm x 37.5 cm) | Column | 32MPa | Concrete Rectangular | 375 | 375 | 1406.3 | 3200 | 0.45 | 1100.92 | G300E | 31910400 | 250.38 | G300E | 0 | 0
1083 | Story7 | C12 | 32 MPa RC Column (37.5 cm x 37.5 cm) | Column | 32MPa | Concrete Rectangular | 375 | 375 | 1406.3 | 3200 | 0.45 | 1100.92 | G300E | 31252266.67 | 245.22 | G300E | 0 | 0
1084 | Story7 | C13 | 32 MPa RC Column (37.5 cm x 37.5 cm) | Column | 32MPa | Concrete Rectangular | 375 | 375 | 1406.3 | 3200 | 0.45 | 1100.92 | G300E | 31293866.67 | 245.54 | G300E | 0 | 0
1085 | Story7 | C14 | 32 MPa RC Column (37.5 cm x 37.5 cm) | Column | 32MPa | Concrete Rectangular | 375 | 375 | 1406.3 | 3200 | 0.45 | 1100.92 | G300E | 31978666.67 | 250.92 | G300E | 0 | 0
1086 | Story7 | C15 | 32 MPa RC Column (37.5 cm x 37.5 cm) | Column | 32MPa | Concrete Rectangular | 375 | 375 | 1406.3 | 3200 | 0.45 | 1100.92 | G300E | 29549866.67 | 231.86 | G300E | 0 | 0
1087 | Story7 | C16 | 32 MPa RC Column (37.5 cm x 37.5 cm) | Column | 32MPa | Concrete Rectangular | 375 | 375 | 1406.3 | 3200 | 0.45 | 1100.92 | G300E | 4933333.33 | 38.71 | G300E | 0 | 0
1088 | Story7 | C17 | 32 MPa RC Column (37.5 cm x 37.5 cm) | Column | 32MPa | Concrete Rectangular | 375 | 375 | 1406.3 | 3200 | 0.45 | 1100.92 | G300E | 6041600 | 47.4 | G300E | 0 | 0
1089 | Story7 | C18 | 32 MPa RC Column (37.5 cm x 37.5 cm) | Column | 32MPa | Concrete Rectangular | 375 | 375 | 1406.3 | 3200 | 0.45 | 1100.92 | G300E | 31910400 | 250.38 | G300E | 0 | 0
1090 | Story7 | C19 | 32 MPa RC Column (37.5 cm x 37.5 cm) | Column | 32MPa | Concrete Rectangular | 375 | 375 | 1406.3 | 3200 | 0.45 | 1100.92 | G300E | 31422933.33 | 246.56 | G300E | 0 | 0
1091 | Story7 | C2 | 32 MPa RC Column (37.5 cm x 37.5 cm) | Column | 32MPa | Concrete Rectangular | 375 | 375 | 1406.3 | 3200 | 0.45 | 1100.92 | G300E | 4861866.67 | 38.15 | G300E | 0 | 0
1092 | Story7 | C20 | 32 MPa RC Column (37.5 cm x 37.5 cm) | Column | 32MPa | Concrete Rectangular | 375 | 375 | 1406.3 | 3200 | 0.45 | 1100.92 | G300E | 20328533.33 | 159.51 | G300E | 0 | 0
1093 | Story7 | C21 | 32 MPa RC Column (37.5 cm x 37.5 cm) | Column | 32MPa | Concrete Rectangular | 375 | 375 | 1406.3 | 3200 | 0.45 | 1100.92 | G300E | 20485333.33 | 160.74 | G300E | 0 | 0
1094 | Story7 | C22 | 32 MPa RC Column (37.5 cm x 37.5 cm) | Column | 32MPa | Concrete Rectangular | 375 | 375 | 1406.3 | 3200 | 0.45 | 1100.92 | G300E | 31175466.67 | 244.61 | G300E | 0 | 0
1095 | Story7 | C23 | 32 MPa RC Column (37.5 cm x 37.5 cm) | Column | 32MPa | Concrete Rectangular | 375 | 375 | 1406.3 | 3200 | 0.45 | 1100.92 | G300E | 31978666.67 | 250.92 | G300E | 0 | 0
1096 | Story7 | C24 | 32 MPa RC Column (37.5 cm x 37.5 cm) | Column | 32MPa | Concrete Rectangular | 375 | 375 | 1406.3 | 3200 | 0.45 | 1100.92 | G300E | 6084266.67 | 47.74 | G300E | 0 | 0
1097 | Story7 | C25 | 32 MPa RC Column (37.5 cm x 37.5 cm) | Column | 32MPa | Concrete Rectangular | 375 | 375 | 1406.3 | 3200 | 0.45 | 1100.92 | G300E | 5954133.33 | 46.72 | G300E | 0 | 0
1098 | Story7 | C26 | 32 MPa RC Column (37.5 cm x 37.5 cm) | Column | 32MPa | Concrete Rectangular | 375 | 375 | 1406.3 | 3200 | 0.45 | 1100.92 | G300E | 31252266.67 | 245.22 | G300E | 0 | 0
1099 | Story7 | C27 | 32 MPa RC Column (37.5 cm x 37.5 cm) | Column | 32MPa | Concrete Rectangular | 375 | 375 | 1406.3 | 3200 | 0.45 | 1100.92 | G300E | 20329600 | 159.51 | G300E | 0 | 0
1100 | Story7 | C3 | 32 MPa RC Column (37.5 cm x 37.5 cm) | Column | 32MPa | Concrete Rectangular | 375 | 375 | 1406.3 | 3200 | 0.45 | 1100.92 | G300E | 6039466.67 | 47.39 | G300E | 0 | 0
1101 | Story7 | C30 | 32 MPa RC Column (37.5 cm x 37.5 cm) | Column | 32MPa | Concrete Rectangular | 375 | 375 | 1406.3 | 3200 | 0.45 | 1100.92 | G300E | 20510933.33 | 160.94 | G300E | 0 | 0
1102 | Story7 | C31 | 32 MPa RC Column (37.5 cm x 37.5 cm) | Column | 32MPa | Concrete Rectangular | 375 | 375 | 1406.3 | 3200 | 0.45 | 1100.92 | G300E | 31301333.33 | 245.6 | G300E | 0 | 0
1103 | Story7 | C32 | 32 MPa RC Column (37.5 cm x 37.5 cm) | Column | 32MPa | Concrete Rectangular | 375 | 375 | 1406.3 | 3200 | 0.45 | 1100.92 | G300E | 5960533.33 | 46.77 | G300E | 0 | 0
1104 | Story7 | C33 | 32 MPa RC Column (37.5 cm x 37.5 cm) | Column | 32MPa | Concrete Rectangular | 375 | 375 | 1406.3 | 3200 | 0.45 | 1100.92 | G300E | 5963733.33 | 46.79 | G300E | 0 | 0
1105 | Story7 | C34 | 32 MPa RC Column (37.5 cm x 37.5 cm) | Column | 32MPa | Concrete Rectangular | 375 | 375 | 1406.3 | 3200 | 0.45 | 1100.92 | G300E | 31291733.33 | 245.53 | G300E | 0 | 0
1106 | Story7 | C35 | 32 MPa RC Column (37.5 cm x 37.5 cm) | Column | 32MPa | Concrete Rectangular | 375 | 375 | 1406.3 | 3200 | 0.45 | 1100.92 | G300E | 20482133.33 | 160.71 | G300E | 0 | 0
1107 | Story7 | C38 | 32 MPa RC Column (37.5 cm x 37.5 cm) | Column | 32MPa | Concrete Rectangular | 375 | 375 | 1406.3 | 3200 | 0.45 | 1100.92 | G300E | 20507733.33 | 160.91 | G300E | 0 | 0
1108 | Story7 | C39 | 32 MPa RC Column (37.5 cm x 37.5 cm) | Column | 32MPa | Concrete Rectangular | 375 | 375 | 1406.3 | 3200 | 0.45 | 1100.92 | G300E | 31300266.67 | 245.59 | G300E | 0 | 0
1109 | Story7 | C4 | 32 MPa RC Column (37.5 cm x 37.5 cm) | Column | 32MPa | Concrete Rectangular | 375 | 375 | 1406.3 | 3200 | 0.45 | 1100.92 | G300E | 5954133.33 | 46.72 | G300E | 0 | 0
1110 | Story7 | C40 | 32 MPa RC Column (37.5 cm x 37.5 cm) | Column | 32MPa | Concrete Rectangular | 375 | 375 | 1406.3 | 3200 | 0.45 | 1100.92 | G300E | 5960533.33 | 46.77 | G300E | 0 | 0
1111 | Story7 | C41 | 32 MPa RC Column (37.5 cm x 37.5 cm) | Column | 32MPa | Concrete Rectangular | 375 | 375 | 1406.3 | 3200 | 0.45 | 1100.92 | G300E | 6088533.33 | 47.77 | G300E | 0 | 0
1112 | Story7 | C42 | 32 MPa RC Column (37.5 cm x 37.5 cm) | Column | 32MPa | Concrete Rectangular | 375 | 375 | 1406.3 | 3200 | 0.45 | 1100.92 | G300E | 31978666.67 | 250.92 | G300E | 0 | 0
1113 | Story7 | C43 | 32 MPa RC Column (37.5 cm x 37.5 cm) | Column | 32MPa | Concrete Rectangular | 375 | 375 | 1406.3 | 3200 | 0.45 | 1100.92 | G300E | 31175466.67 | 244.61 | G300E | 0 | 0
1114 | Story7 | C44 | 32 MPa RC Column (37.5 cm x 37.5 cm) | Column | 32MPa | Concrete Rectangular | 375 | 375 | 1406.3 | 3200 | 0.45 | 1100.92 | G300E | 20510933.33 | 160.94 | G300E | 0 | 0
1115 | Story7 | C45 | 32 MPa RC Column (37.5 cm x 37.5 cm) | Column | 32MPa | Concrete Rectangular | 375 | 375 | 1406.3 | 3200 | 0.45 | 1100.92 | G300E | 20507733.33 | 160.91 | G300E | 0 | 0
1116 | Story7 | C46 | 32 MPa RC Column (37.5 cm x 37.5 cm) | Column | 32MPa | Concrete Rectangular | 375 | 375 | 1406.3 | 3200 | 0.45 | 1100.92 | G300E | 31175466.67 | 244.61 | G300E | 0 | 0
1117 | Story7 | C47 | 32 MPa RC Column (37.5 cm x 37.5 cm) | Column | 32MPa | Concrete Rectangular | 375 | 375 | 1406.3 | 3200 | 0.45 | 1100.92 | G300E | 31977600 | 250.91 | G300E | 0 | 0
1118 | Story7 | C48 | 32 MPa RC Column (37.5 cm x 37.5 cm) | Column | 32MPa | Concrete Rectangular | 375 | 375 | 1406.3 | 3200 | 0.45 | 1100.92 | G300E | 6084266.67 | 47.74 | G300E | 0 | 0
1119 | Story7 | C49 | 32 MPa RC Column (37.5 cm x 37.5 cm) | Column | 32MPa | Concrete Rectangular | 375 | 375 | 1406.3 | 3200 | 0.45 | 1100.92 | G300E | 4937600 | 38.74 | G300E | 0 | 0
1120 | Story7 | C5 | 32 MPa RC Column (37.5 cm x 37.5 cm) | Column | 32MPa | Concrete Rectangular | 375 | 375 | 1406.3 | 3200 | 0.45 | 1100.92 | G300E | 5963733.33 | 46.79 | G300E | 0 | 0
1121 | Story7 | C50 | 32 MPa RC Column (37.5 cm x 37.5 cm) | Column | 32MPa | Concrete Rectangular | 375 | 375 | 1406.3 | 3200 | 0.45 | 1100.92 | G300E | 29549866.67 | 231.86 | G300E | 0 | 0
1122 | Story7 | C51 | 32 MPa RC Column (37.5 cm x 37.5 cm) | Column | 32MPa | Concrete Rectangular | 375 | 375 | 1406.3 | 3200 | 0.45 | 1100.92 | G300E | 31978666.67 | 250.92 | G300E | 0 | 0
1123 | Story7 | C52 | 32 MPa RC Column (37.5 cm x 37.5 cm) | Column | 32MPa | Concrete Rectangular | 375 | 375 | 1406.3 | 3200 | 0.45 | 1100.92 | G300E | 31301333.33 | 245.6 | G300E | 0 | 0
1124 | Story7 | C53 | 32 MPa RC Column (37.5 cm x 37.5 cm) | Column | 32MPa | Concrete Rectangular | 375 | 375 | 1406.3 | 3200 | 0.45 | 1100.92 | G300E | 31300266.67 | 245.59 | G300E | 0 | 0
1125 | Story7 | C54 | 32 MPa RC Column (37.5 cm x 37.5 cm) | Column | 32MPa | Concrete Rectangular | 375 | 375 | 1406.3 | 3200 | 0.45 | 1100.92 | G300E | 31977600 | 250.91 | G300E | 0 | 0
1126 | Story7 | C55 | 32 MPa RC Column (37.5 cm x 37.5 cm) | Column | 32MPa | Concrete Rectangular | 375 | 375 | 1406.3 | 3200 | 0.45 | 1100.92 | G300E | 29549866.67 | 231.86 | G300E | 0 | 0
1127 | Story7 | C56 | 32 MPa RC Column (37.5 cm x 37.5 cm) | Column | 32MPa | Concrete Rectangular | 375 | 375 | 1406.3 | 3200 | 0.45 | 1100.92 | G300E | 4933333.33 | 38.71 | G300E | 0 | 0
1128 | Story7 | C57 | 32 MPa RC Column (37.5 cm x 37.5 cm) | Column | 32MPa | Concrete Rectangular | 375 | 375 | 1406.3 | 3250 | 0.46 | 1118.12 | G300E | 4569500 | 35.85 | G300E | 0 | 0
1129 | Story7 | C58 | 32 MPa RC Column (37.5 cm x 37.5 cm) | Column | 32MPa | Concrete Rectangular | 375 | 375 | 1406.3 | 3200 | 0.45 | 1100.92 | G300E | 4933333.33 | 38.71 | G300E | 0 | 0
1130 | Story7 | C59 | 32 MPa RC Column (37.5 cm x 37.5 cm) | Column | 32MPa | Concrete Rectangular | 375 | 375 | 1406.3 | 3200 | 0.45 | 1100.92 | G300E | 6083200 | 47.73 | G300E | 0 | 0
1131 | Story7 | C6 | 32 MPa RC Column (37.5 cm x 37.5 cm) | Column | 32MPa | Concrete Rectangular | 375 | 375 | 1406.3 | 3200 | 0.45 | 1100.92 | G300E | 6088533.33 | 47.77 | G300E | 0 | 0
1132 | Story7 | C60 | 32 MPa RC Column (37.5 cm x 37.5 cm) | Column | 32MPa | Concrete Rectangular | 375 | 375 | 1406.3 | 3200 | 0.45 | 1100.92 | G300E | 5960533.33 | 46.77 | G300E | 0 | 0
1133 | Story7 | C61 | 32 MPa RC Column (37.5 cm x 37.5 cm) | Column | 32MPa | Concrete Rectangular | 375 | 375 | 1406.3 | 3200 | 0.45 | 1100.92 | G300E | 5960533.33 | 46.77 | G300E | 0 | 0
1134 | Story7 | C62 | 32 MPa RC Column (37.5 cm x 37.5 cm) | Column | 32MPa | Concrete Rectangular | 375 | 375 | 1406.3 | 3200 | 0.45 | 1100.92 | G300E | 6083200 | 47.73 | G300E | 0 | 0
1135 | Story7 | C63 | 32 MPa RC Column (37.5 cm x 37.5 cm) | Column | 32MPa | Concrete Rectangular | 375 | 375 | 1406.3 | 3200 | 0.45 | 1100.92 | G300E | 4933333.33 | 38.71 | G300E | 0 | 0
1136 | Story7 | C64 | 32 MPa RC Column (37.5 cm x 37.5 cm) | Column | 32MPa | Concrete Rectangular | 375 | 375 | 1406.3 | 3250 | 0.46 | 1118.12 | G300E | 4569500 | 35.85 | G300E | 0 | 0
1137 | Story7 | C7 | 32 MPa RC Column (37.5 cm x 37.5 cm) | Column | 32MPa | Concrete Rectangular | 375 | 375 | 1406.3 | 3200 | 0.45 | 1100.92 | G300E | 4937600 | 38.74 | G300E | 0 | 0
1138 | Story7 | C8 | 32 MPa RC Column (37.5 cm x 37.5 cm) | Column | 32MPa | Concrete Rectangular | 375 | 375 | 1406.3 | 3250 | 0.46 | 1118.12 | G300E | 4569500 | 35.85 | G300E | 0 | 0
1139 | Story7 | C9 | 32 MPa RC Column (37.5 cm x 37.5 cm) | Column | 32MPa | Concrete Rectangular | 375 | 375 | 1406.3 | 3200 | 0.45 | 1100.92 | G300E | 4864000 | 38.16 | G300E | 0 | 0
1140 | Story8 | C1 | 32 MPa RC Column (37.5 cm x 37.5 cm) | Column | 32MPa | Concrete Rectangular | 375 | 375 | 1406.3 | 3250 | 0.46 | 1118.12 | G300E | 4569500 | 35.85 | G300E | 0 | 0
1141 | Story8 | C10 | 32 MPa RC Column (37.5 cm x 37.5 cm) | Column | 32MPa | Concrete Rectangular | 375 | 375 | 1406.3 | 3200 | 0.45 | 1100.92 | G300E | 24532266.67 | 192.49 | G300E | 0 | 0
1142 | Story8 | C11 | 32 MPa RC Column (37.5 cm x 37.5 cm) | Column | 32MPa | Concrete Rectangular | 375 | 375 | 1406.3 | 3200 | 0.45 | 1100.92 | G300E | 26474666.67 | 207.73 | G300E | 0 | 0
1143 | Story8 | C12 | 32 MPa RC Column (37.5 cm x 37.5 cm) | Column | 32MPa | Concrete Rectangular | 375 | 375 | 1406.3 | 3200 | 0.45 | 1100.92 | G300E | 25877333.33 | 203.04 | G300E | 0 | 0
1144 | Story8 | C13 | 32 MPa RC Column (37.5 cm x 37.5 cm) | Column | 32MPa | Concrete Rectangular | 375 | 375 | 1406.3 | 3200 | 0.45 | 1100.92 | G300E | 25912533.33 | 203.32 | G300E | 0 | 0
1145 | Story8 | C14 | 32 MPa RC Column (37.5 cm x 37.5 cm) | Column | 32MPa | Concrete Rectangular | 375 | 375 | 1406.3 | 3200 | 0.45 | 1100.92 | G300E | 26528000 | 208.15 | G300E | 0 | 0
1146 | Story8 | C15 | 32 MPa RC Column (37.5 cm x 37.5 cm) | Column | 32MPa | Concrete Rectangular | 375 | 375 | 1406.3 | 3200 | 0.45 | 1100.92 | G300E | 24337066.67 | 190.96 | G300E | 0 | 0
1147 | Story8 | C16 | 32 MPa RC Column (37.5 cm x 37.5 cm) | Column | 32MPa | Concrete Rectangular | 375 | 375 | 1406.3 | 3200 | 0.45 | 1100.92 | G300E | 4499200 | 35.3 | G300E | 0 | 0
1148 | Story8 | C17 | 32 MPa RC Column (37.5 cm x 37.5 cm) | Column | 32MPa | Concrete Rectangular | 375 | 375 | 1406.3 | 3200 | 0.45 | 1100.92 | G300E | 4499200 | 35.3 | G300E | 0 | 0
1149 | Story8 | C18 | 32 MPa RC Column (37.5 cm x 37.5 cm) | Column | 32MPa | Concrete Rectangular | 375 | 375 | 1406.3 | 3200 | 0.45 | 1100.92 | G300E | 26474666.67 | 207.73 | G300E | 0 | 0
1150 | Story8 | C19 | 32 MPa RC Column (37.5 cm x 37.5 cm) | Column | 32MPa | Concrete Rectangular | 375 | 375 | 1406.3 | 3200 | 0.45 | 1100.92 | G300E | 25984000 | 203.88 | G300E | 0 | 0
1151 | Story8 | C2 | 32 MPa RC Column (37.5 cm x 37.5 cm) | Column | 32MPa | Concrete Rectangular | 375 | 375 | 1406.3 | 3200 | 0.45 | 1100.92 | G300E | 4499200 | 35.3 | G300E | 0 | 0
1152 | Story8 | C20 | 32 MPa RC Column (37.5 cm x 37.5 cm) | Column | 32MPa | Concrete Rectangular | 375 | 375 | 1406.3 | 3200 | 0.45 | 1100.92 | G300E | 15614933.33 | 122.52 | G300E | 0 | 0
1153 | Story8 | C21 | 32 MPa RC Column (37.5 cm x 37.5 cm) | Column | 32MPa | Concrete Rectangular | 375 | 375 | 1406.3 | 3200 | 0.45 | 1100.92 | G300E | 15748266.67 | 123.57 | G300E | 0 | 0
1154 | Story8 | C22 | 32 MPa RC Column (37.5 cm x 37.5 cm) | Column | 32MPa | Concrete Rectangular | 375 | 375 | 1406.3 | 3200 | 0.45 | 1100.92 | G300E | 25779200 | 202.27 | G300E | 0 | 0
1155 | Story8 | C23 | 32 MPa RC Column (37.5 cm x 37.5 cm) | Column | 32MPa | Concrete Rectangular | 375 | 375 | 1406.3 | 3200 | 0.45 | 1100.92 | G300E | 26526933.33 | 208.14 | G300E | 0 | 0
1156 | Story8 | C24 | 32 MPa RC Column (37.5 cm x 37.5 cm) | Column | 32MPa | Concrete Rectangular | 375 | 375 | 1406.3 | 3200 | 0.45 | 1100.92 | G300E | 4499200 | 35.3 | G300E | 0 | 0
1157 | Story8 | C25 | 32 MPa RC Column (37.5 cm x 37.5 cm) | Column | 32MPa | Concrete Rectangular | 375 | 375 | 1406.3 | 3200 | 0.45 | 1100.92 | G300E | 4499200 | 35.3 | G300E | 0 | 0
1158 | Story8 | C26 | 32 MPa RC Column (37.5 cm x 37.5 cm) | Column | 32MPa | Concrete Rectangular | 375 | 375 | 1406.3 | 3200 | 0.45 | 1100.92 | G300E | 25877333.33 | 203.04 | G300E | 0 | 0
1159 | Story8 | C27 | 32 MPa RC Column (37.5 cm x 37.5 cm) | Column | 32MPa | Concrete Rectangular | 375 | 375 | 1406.3 | 3200 | 0.45 | 1100.92 | G300E | 15616000 | 122.53 | G300E | 0 | 0
1160 | Story8 | C3 | 32 MPa RC Column (37.5 cm x 37.5 cm) | Column | 32MPa | Concrete Rectangular | 375 | 375 | 1406.3 | 3200 | 0.45 | 1100.92 | G300E | 4499200 | 35.3 | G300E | 0 | 0
1161 | Story8 | C30 | 32 MPa RC Column (37.5 cm x 37.5 cm) | Column | 32MPa | Concrete Rectangular | 375 | 375 | 1406.3 | 3200 | 0.45 | 1100.92 | G300E | 15771733.33 | 123.75 | G300E | 0 | 0
1162 | Story8 | C31 | 32 MPa RC Column (37.5 cm x 37.5 cm) | Column | 32MPa | Concrete Rectangular | 375 | 375 | 1406.3 | 3200 | 0.45 | 1100.92 | G300E | 25922133.33 | 203.39 | G300E | 0 | 0
1163 | Story8 | C32 | 32 MPa RC Column (37.5 cm x 37.5 cm) | Column | 32MPa | Concrete Rectangular | 375 | 375 | 1406.3 | 3200 | 0.45 | 1100.92 | G300E | 4499200 | 35.3 | G300E | 0 | 0
1164 | Story8 | C33 | 32 MPa RC Column (37.5 cm x 37.5 cm) | Column | 32MPa | Concrete Rectangular | 375 | 375 | 1406.3 | 3200 | 0.45 | 1100.92 | G300E | 4499200 | 35.3 | G300E | 0 | 0
1165 | Story8 | C34 | 32 MPa RC Column (37.5 cm x 37.5 cm) | Column | 32MPa | Concrete Rectangular | 375 | 375 | 1406.3 | 3200 | 0.45 | 1100.92 | G300E | 25912533.33 | 203.32 | G300E | 0 | 0
1166 | Story8 | C35 | 32 MPa RC Column (37.5 cm x 37.5 cm) | Column | 32MPa | Concrete Rectangular | 375 | 375 | 1406.3 | 3200 | 0.45 | 1100.92 | G300E | 15745066.67 | 123.54 | G300E | 0 | 0
1167 | Story8 | C38 | 32 MPa RC Column (37.5 cm x 37.5 cm) | Column | 32MPa | Concrete Rectangular | 375 | 375 | 1406.3 | 3200 | 0.45 | 1100.92 | G300E | 15769600 | 123.73 | G300E | 0 | 0
1168 | Story8 | C39 | 32 MPa RC Column (37.5 cm x 37.5 cm) | Column | 32MPa | Concrete Rectangular | 375 | 375 | 1406.3 | 3200 | 0.45 | 1100.92 | G300E | 25921066.67 | 203.39 | G300E | 0 | 0
1169 | Story8 | C4 | 32 MPa RC Column (37.5 cm x 37.5 cm) | Column | 32MPa | Concrete Rectangular | 375 | 375 | 1406.3 | 3200 | 0.45 | 1100.92 | G300E | 4499200 | 35.3 | G300E | 0 | 0
1170 | Story8 | C40 | 32 MPa RC Column (37.5 cm x 37.5 cm) | Column | 32MPa | Concrete Rectangular | 375 | 375 | 1406.3 | 3200 | 0.45 | 1100.92 | G300E | 4499200 | 35.3 | G300E | 0 | 0
1171 | Story8 | C41 | 32 MPa RC Column (37.5 cm x 37.5 cm) | Column | 32MPa | Concrete Rectangular | 375 | 375 | 1406.3 | 3200 | 0.45 | 1100.92 | G300E | 4499200 | 35.3 | G300E | 0 | 0
1172 | Story8 | C42 | 32 MPa RC Column (37.5 cm x 37.5 cm) | Column | 32MPa | Concrete Rectangular | 375 | 375 | 1406.3 | 3200 | 0.45 | 1100.92 | G300E | 26526933.33 | 208.14 | G300E | 0 | 0
1173 | Story8 | C43 | 32 MPa RC Column (37.5 cm x 37.5 cm) | Column | 32MPa | Concrete Rectangular | 375 | 375 | 1406.3 | 3200 | 0.45 | 1100.92 | G300E | 25779200 | 202.27 | G300E | 0 | 0
1174 | Story8 | C44 | 32 MPa RC Column (37.5 cm x 37.5 cm) | Column | 32MPa | Concrete Rectangular | 375 | 375 | 1406.3 | 3200 | 0.45 | 1100.92 | G300E | 15771733.33 | 123.75 | G300E | 0 | 0
1175 | Story8 | C45 | 32 MPa RC Column (37.5 cm x 37.5 cm) | Column | 32MPa | Concrete Rectangular | 375 | 375 | 1406.3 | 3200 | 0.45 | 1100.92 | G300E | 15768533.33 | 123.73 | G300E | 0 | 0
1176 | Story8 | C46 | 32 MPa RC Column (37.5 cm x 37.5 cm) | Column | 32MPa | Concrete Rectangular | 375 | 375 | 1406.3 | 3200 | 0.45 | 1100.92 | G300E | 25777066.67 | 202.26 | G300E | 0 | 0
1177 | Story8 | C47 | 32 MPa RC Column (37.5 cm x 37.5 cm) | Column | 32MPa | Concrete Rectangular | 375 | 375 | 1406.3 | 3200 | 0.45 | 1100.92 | G300E | 26526933.33 | 208.14 | G300E | 0 | 0
1178 | Story8 | C48 | 32 MPa RC Column (37.5 cm x 37.5 cm) | Column | 32MPa | Concrete Rectangular | 375 | 375 | 1406.3 | 3200 | 0.45 | 1100.92 | G300E | 4499200 | 35.3 | G300E | 0 | 0
1179 | Story8 | C49 | 32 MPa RC Column (37.5 cm x 37.5 cm) | Column | 32MPa | Concrete Rectangular | 375 | 375 | 1406.3 | 3200 | 0.45 | 1100.92 | G300E | 4499200 | 35.3 | G300E | 0 | 0
1180 | Story8 | C5 | 32 MPa RC Column (37.5 cm x 37.5 cm) | Column | 32MPa | Concrete Rectangular | 375 | 375 | 1406.3 | 3200 | 0.45 | 1100.92 | G300E | 4499200 | 35.3 | G300E | 0 | 0
1181 | Story8 | C50 | 32 MPa RC Column (37.5 cm x 37.5 cm) | Column | 32MPa | Concrete Rectangular | 375 | 375 | 1406.3 | 3200 | 0.45 | 1100.92 | G300E | 24337066.67 | 190.96 | G300E | 0 | 0
1182 | Story8 | C51 | 32 MPa RC Column (37.5 cm x 37.5 cm) | Column | 32MPa | Concrete Rectangular | 375 | 375 | 1406.3 | 3200 | 0.45 | 1100.92 | G300E | 26526933.33 | 208.14 | G300E | 0 | 0
1183 | Story8 | C52 | 32 MPa RC Column (37.5 cm x 37.5 cm) | Column | 32MPa | Concrete Rectangular | 375 | 375 | 1406.3 | 3200 | 0.45 | 1100.92 | G300E | 25922133.33 | 203.39 | G300E | 0 | 0
1184 | Story8 | C53 | 32 MPa RC Column (37.5 cm x 37.5 cm) | Column | 32MPa | Concrete Rectangular | 375 | 375 | 1406.3 | 3200 | 0.45 | 1100.92 | G300E | 25921066.67 | 203.39 | G300E | 0 | 0
1185 | Story8 | C54 | 32 MPa RC Column (37.5 cm x 37.5 cm) | Column | 32MPa | Concrete Rectangular | 375 | 375 | 1406.3 | 3200 | 0.45 | 1100.92 | G300E | 26526933.33 | 208.14 | G300E | 0 | 0
1186 | Story8 | C55 | 32 MPa RC Column (37.5 cm x 37.5 cm) | Column | 32MPa | Concrete Rectangular | 375 | 375 | 1406.3 | 3200 | 0.45 | 1100.92 | G300E | 24337066.67 | 190.96 | G300E | 0 | 0
1187 | Story8 | C56 | 32 MPa RC Column (37.5 cm x 37.5 cm) | Column | 32MPa | Concrete Rectangular | 375 | 375 | 1406.3 | 3200 | 0.45 | 1100.92 | G300E | 4499200 | 35.3 | G300E | 0 | 0
1188 | Story8 | C57 | 32 MPa RC Column (37.5 cm x 37.5 cm) | Column | 32MPa | Concrete Rectangular | 375 | 375 | 1406.3 | 3250 | 0.46 | 1118.12 | G300E | 4569500 | 35.85 | G300E | 0 | 0
1189 | Story8 | C58 | 32 MPa RC Column (37.5 cm x 37.5 cm) | Column | 32MPa | Concrete Rectangular | 375 | 375 | 1406.3 | 3200 | 0.45 | 1100.92 | G300E | 4499200 | 35.3 | G300E | 0 | 0
1190 | Story8 | C59 | 32 MPa RC Column (37.5 cm x 37.5 cm) | Column | 32MPa | Concrete Rectangular | 375 | 375 | 1406.3 | 3200 | 0.45 | 1100.92 | G300E | 4499200 | 35.3 | G300E | 0 | 0
1191 | Story8 | C6 | 32 MPa RC Column (37.5 cm x 37.5 cm) | Column | 32MPa | Concrete Rectangular | 375 | 375 | 1406.3 | 3200 | 0.45 | 1100.92 | G300E | 4499200 | 35.3 | G300E | 0 | 0
1192 | Story8 | C60 | 32 MPa RC Column (37.5 cm x 37.5 cm) | Column | 32MPa | Concrete Rectangular | 375 | 375 | 1406.3 | 3200 | 0.45 | 1100.92 | G300E | 4499200 | 35.3 | G300E | 0 | 0
1193 | Story8 | C61 | 32 MPa RC Column (37.5 cm x 37.5 cm) | Column | 32MPa | Concrete Rectangular | 375 | 375 | 1406.3 | 3200 | 0.45 | 1100.92 | G300E | 4499200 | 35.3 | G300E | 0 | 0
1194 | Story8 | C62 | 32 MPa RC Column (37.5 cm x 37.5 cm) | Column | 32MPa | Concrete Rectangular | 375 | 375 | 1406.3 | 3200 | 0.45 | 1100.92 | G300E | 4499200 | 35.3 | G300E | 0 | 0
1195 | Story8 | C63 | 32 MPa RC Column (37.5 cm x 37.5 cm) | Column | 32MPa | Concrete Rectangular | 375 | 375 | 1406.3 | 3200 | 0.45 | 1100.92 | G300E | 4499200 | 35.3 | G300E | 0 | 0
1196 | Story8 | C64 | 32 MPa RC Column (37.5 cm x 37.5 cm) | Column | 32MPa | Concrete Rectangular | 375 | 375 | 1406.3 | 3250 | 0.46 | 1118.12 | G300E | 4569500 | 35.85 | G300E | 0 | 0
1197 | Story8 | C7 | 32 MPa RC Column (37.5 cm x 37.5 cm) | Column | 32MPa | Concrete Rectangular | 375 | 375 | 1406.3 | 3200 | 0.45 | 1100.92 | G300E | 4499200 | 35.3 | G300E | 0 | 0
1198 | Story8 | C8 | 32 MPa RC Column (37.5 cm x 37.5 cm) | Column | 32MPa | Concrete Rectangular | 375 | 375 | 1406.3 | 3250 | 0.46 | 1118.12 | G300E | 4569500 | 35.85 | G300E | 0 | 0
1199 | Story8 | C9 | 32 MPa RC Column (37.5 cm x 37.5 cm) | Column | 32MPa | Concrete Rectangular | 375 | 375 | 1406.3 | 3200 | 0.45 | 1100.92 | G300E | 4499200 | 35.3 | G300E | 0 | 0
1200 | Story9 | C1 | 32 MPa RC Column (35 cm x 35 cm) | Column | 32MPa | Concrete Rectangular | 350 | 350 | 1225 | 3250 | 0.4 | 974.01 | G300E | 3981250 | 31.24 | G300E | 0 | 0
1201 | Story9 | C10 | 32 MPa RC Column (35 cm x 35 cm) | Column | 32MPa | Concrete Rectangular | 350 | 350 | 1225 | 3200 | 0.39 | 959.02 | G300E | 25334400 | 198.78 | G300E | 0 | 0
1202 | Story9 | C11 | 32 MPa RC Column (35 cm x 35 cm) | Column | 32MPa | Concrete Rectangular | 350 | 350 | 1225 | 3200 | 0.39 | 959.02 | G300E | 27396266.67 | 214.96 | G300E | 0 | 0
1203 | Story9 | C12 | 32 MPa RC Column (35 cm x 35 cm) | Column | 32MPa | Concrete Rectangular | 350 | 350 | 1225 | 3200 | 0.39 | 959.02 | G300E | 26770133.33 | 210.05 | G300E | 0 | 0
1204 | Story9 | C13 | 32 MPa RC Column (35 cm x 35 cm) | Column | 32MPa | Concrete Rectangular | 350 | 350 | 1225 | 3200 | 0.39 | 959.02 | G300E | 26806400 | 210.33 | G300E | 0 | 0
1205 | Story9 | C14 | 32 MPa RC Column (35 cm x 35 cm) | Column | 32MPa | Concrete Rectangular | 350 | 350 | 1225 | 3200 | 0.39 | 959.02 | G300E | 27445333.33 | 215.35 | G300E | 0 | 0
1206 | Story9 | C15 | 32 MPa RC Column (35 cm x 35 cm) | Column | 32MPa | Concrete Rectangular | 350 | 350 | 1225 | 3200 | 0.39 | 959.02 | G300E | 25144533.33 | 197.29 | G300E | 0 | 0
1207 | Story9 | C16 | 32 MPa RC Column (35 cm x 35 cm) | Column | 32MPa | Concrete Rectangular | 350 | 350 | 1225 | 3200 | 0.39 | 959.02 | G300E | 4685866.67 | 36.77 | G300E | 0 | 0
1208 | Story9 | C17 | 32 MPa RC Column (35 cm x 35 cm) | Column | 32MPa | Concrete Rectangular | 350 | 350 | 1225 | 3200 | 0.39 | 959.02 | G300E | 5578666.67 | 43.77 | G300E | 0 | 0
1209 | Story9 | C18 | 32 MPa RC Column (35 cm x 35 cm) | Column | 32MPa | Concrete Rectangular | 350 | 350 | 1225 | 3200 | 0.39 | 959.02 | G300E | 27396266.67 | 214.96 | G300E | 0 | 0
1210 | Story9 | C19 | 32 MPa RC Column (35 cm x 35 cm) | Column | 32MPa | Concrete Rectangular | 350 | 350 | 1225 | 3200 | 0.39 | 959.02 | G300E | 26816000 | 210.41 | G300E | 0 | 0
1211 | Story9 | C2 | 32 MPa RC Column (35 cm x 35 cm) | Column | 32MPa | Concrete Rectangular | 350 | 350 | 1225 | 3200 | 0.39 | 959.02 | G300E | 4644266.67 | 36.44 | G300E | 0 | 0
1212 | Story9 | C20 | 32 MPa RC Column (35 cm x 35 cm) | Column | 32MPa | Concrete Rectangular | 350 | 350 | 1225 | 3200 | 0.39 | 959.02 | G300E | 16791466.67 | 131.75 | G300E | 0 | 0
1213 | Story9 | C21 | 32 MPa RC Column (35 cm x 35 cm) | Column | 32MPa | Concrete Rectangular | 350 | 350 | 1225 | 3200 | 0.39 | 959.02 | G300E | 16900266.67 | 132.61 | G300E | 0 | 0
1214 | Story9 | C22 | 32 MPa RC Column (35 cm x 35 cm) | Column | 32MPa | Concrete Rectangular | 350 | 350 | 1225 | 3200 | 0.39 | 959.02 | G300E | 26618666.67 | 208.86 | G300E | 0 | 0
1215 | Story9 | C23 | 32 MPa RC Column (35 cm x 35 cm) | Column | 32MPa | Concrete Rectangular | 350 | 350 | 1225 | 3200 | 0.39 | 959.02 | G300E | 27445333.33 | 215.35 | G300E | 0 | 0
1216 | Story9 | C24 | 32 MPa RC Column (35 cm x 35 cm) | Column | 32MPa | Concrete Rectangular | 350 | 350 | 1225 | 3200 | 0.39 | 959.02 | G300E | 5806933.33 | 45.56 | G300E | 0 | 0
1217 | Story9 | C25 | 32 MPa RC Column (35 cm x 35 cm) | Column | 32MPa | Concrete Rectangular | 350 | 350 | 1225 | 3200 | 0.39 | 959.02 | G300E | 5491200 | 43.09 | G300E | 0 | 0
1218 | Story9 | C26 | 32 MPa RC Column (35 cm x 35 cm) | Column | 32MPa | Concrete Rectangular | 350 | 350 | 1225 | 3200 | 0.39 | 959.02 | G300E | 26771200 | 210.06 | G300E | 0 | 0
1219 | Story9 | C27 | 32 MPa RC Column (35 cm x 35 cm) | Column | 32MPa | Concrete Rectangular | 350 | 350 | 1225 | 3200 | 0.39 | 959.02 | G300E | 16792533.33 | 131.76 | G300E | 0 | 0
1220 | Story9 | C3 | 32 MPa RC Column (35 cm x 35 cm) | Column | 32MPa | Concrete Rectangular | 350 | 350 | 1225 | 3200 | 0.39 | 959.02 | G300E | 5576533.33 | 43.76 | G300E | 0 | 0
1221 | Story9 | C30 | 32 MPa RC Column (35 cm x 35 cm) | Column | 32MPa | Concrete Rectangular | 350 | 350 | 1225 | 3200 | 0.39 | 959.02 | G300E | 16921600 | 132.77 | G300E | 0 | 0
1222 | Story9 | C31 | 32 MPa RC Column (35 cm x 35 cm) | Column | 32MPa | Concrete Rectangular | 350 | 350 | 1225 | 3200 | 0.39 | 959.02 | G300E | 26814933.33 | 210.4 | G300E | 0 | 0
1223 | Story9 | C32 | 32 MPa RC Column (35 cm x 35 cm) | Column | 32MPa | Concrete Rectangular | 350 | 350 | 1225 | 3200 | 0.39 | 959.02 | G300E | 5496533.33 | 43.13 | G300E | 0 | 0
1224 | Story9 | C33 | 32 MPa RC Column (35 cm x 35 cm) | Column | 32MPa | Concrete Rectangular | 350 | 350 | 1225 | 3200 | 0.39 | 959.02 | G300E | 5501866.67 | 43.17 | G300E | 0 | 0
1225 | Story9 | C34 | 32 MPa RC Column (35 cm x 35 cm) | Column | 32MPa | Concrete Rectangular | 350 | 350 | 1225 | 3200 | 0.39 | 959.02 | G300E | 26805333.33 | 210.32 | G300E | 0 | 0
1226 | Story9 | C35 | 32 MPa RC Column (35 cm x 35 cm) | Column | 32MPa | Concrete Rectangular | 350 | 350 | 1225 | 3200 | 0.39 | 959.02 | G300E | 16897066.67 | 132.58 | G300E | 0 | 0
1227 | Story9 | C38 | 32 MPa RC Column (35 cm x 35 cm) | Column | 32MPa | Concrete Rectangular | 350 | 350 | 1225 | 3200 | 0.39 | 959.02 | G300E | 16918400 | 132.75 | G300E | 0 | 0
1228 | Story9 | C39 | 32 MPa RC Column (35 cm x 35 cm) | Column | 32MPa | Concrete Rectangular | 350 | 350 | 1225 | 3200 | 0.39 | 959.02 | G300E | 26814933.33 | 210.4 | G300E | 0 | 0
1229 | Story9 | C4 | 32 MPa RC Column (35 cm x 35 cm) | Column | 32MPa | Concrete Rectangular | 350 | 350 | 1225 | 3200 | 0.39 | 959.02 | G300E | 5491200 | 43.09 | G300E | 0 | 0
1230 | Story9 | C40 | 32 MPa RC Column (35 cm x 35 cm) | Column | 32MPa | Concrete Rectangular | 350 | 350 | 1225 | 3200 | 0.39 | 959.02 | G300E | 5496533.33 | 43.13 | G300E | 0 | 0
1231 | Story9 | C41 | 32 MPa RC Column (35 cm x 35 cm) | Column | 32MPa | Concrete Rectangular | 350 | 350 | 1225 | 3200 | 0.39 | 959.02 | G300E | 5624533.33 | 44.13 | G300E | 0 | 0
1232 | Story9 | C42 | 32 MPa RC Column (35 cm x 35 cm) | Column | 32MPa | Concrete Rectangular | 350 | 350 | 1225 | 3200 | 0.39 | 959.02 | G300E | 27445333.33 | 215.35 | G300E | 0 | 0
1233 | Story9 | C43 | 32 MPa RC Column (35 cm x 35 cm) | Column | 32MPa | Concrete Rectangular | 350 | 350 | 1225 | 3200 | 0.39 | 959.02 | G300E | 26618666.67 | 208.86 | G300E | 0 | 0
1234 | Story9 | C44 | 32 MPa RC Column (35 cm x 35 cm) | Column | 32MPa | Concrete Rectangular | 350 | 350 | 1225 | 3200 | 0.39 | 959.02 | G300E | 16921600 | 132.77 | G300E | 0 | 0
1235 | Story9 | C45 | 32 MPa RC Column (35 cm x 35 cm) | Column | 32MPa | Concrete Rectangular | 350 | 350 | 1225 | 3200 | 0.39 | 959.02 | G300E | 16918400 | 132.75 | G300E | 0 | 0
1236 | Story9 | C46 | 32 MPa RC Column (35 cm x 35 cm) | Column | 32MPa | Concrete Rectangular | 350 | 350 | 1225 | 3200 | 0.39 | 959.02 | G300E | 26615466.67 | 208.83 | G300E | 0 | 0
1237 | Story9 | C47 | 32 MPa RC Column (35 cm x 35 cm) | Column | 32MPa | Concrete Rectangular | 350 | 350 | 1225 | 3200 | 0.39 | 959.02 | G300E | 27443200 | 215.33 | G300E | 0 | 0
1238 | Story9 | C48 | 32 MPa RC Column (35 cm x 35 cm) | Column | 32MPa | Concrete Rectangular | 350 | 350 | 1225 | 3200 | 0.39 | 959.02 | G300E | 5619200 | 44.09 | G300E | 0 | 0
1239 | Story9 | C49 | 32 MPa RC Column (35 cm x 35 cm) | Column | 32MPa | Concrete Rectangular | 350 | 350 | 1225 | 3200 | 0.39 | 959.02 | G300E | 4689066.67 | 36.79 | G300E | 0 | 0
1240 | Story9 | C5 | 32 MPa RC Column (35 cm x 35 cm) | Column | 32MPa | Concrete Rectangular | 350 | 350 | 1225 | 3200 | 0.39 | 959.02 | G300E | 5501866.67 | 43.17 | G300E | 0 | 0
1241 | Story9 | C50 | 32 MPa RC Column (35 cm x 35 cm) | Column | 32MPa | Concrete Rectangular | 350 | 350 | 1225 | 3200 | 0.39 | 959.02 | G300E | 25144533.33 | 197.29 | G300E | 0 | 0
1242 | Story9 | C51 | 32 MPa RC Column (35 cm x 35 cm) | Column | 32MPa | Concrete Rectangular | 350 | 350 | 1225 | 3200 | 0.39 | 959.02 | G300E | 27445333.33 | 215.35 | G300E | 0 | 0
1243 | Story9 | C52 | 32 MPa RC Column (35 cm x 35 cm) | Column | 32MPa | Concrete Rectangular | 350 | 350 | 1225 | 3200 | 0.39 | 959.02 | G300E | 26814933.33 | 210.4 | G300E | 0 | 0
1244 | Story9 | C53 | 32 MPa RC Column (35 cm x 35 cm) | Column | 32MPa | Concrete Rectangular | 350 | 350 | 1225 | 3200 | 0.39 | 959.02 | G300E | 26814933.33 | 210.4 | G300E | 0 | 0
1245 | Story9 | C54 | 32 MPa RC Column (35 cm x 35 cm) | Column | 32MPa | Concrete Rectangular | 350 | 350 | 1225 | 3200 | 0.39 | 959.02 | G300E | 27443200 | 215.33 | G300E | 0 | 0
1246 | Story9 | C55 | 32 MPa RC Column (35 cm x 35 cm) | Column | 32MPa | Concrete Rectangular | 350 | 350 | 1225 | 3200 | 0.39 | 959.02 | G300E | 25144533.33 | 197.29 | G300E | 0 | 0
1247 | Story9 | C56 | 32 MPa RC Column (35 cm x 35 cm) | Column | 32MPa | Concrete Rectangular | 350 | 350 | 1225 | 3200 | 0.39 | 959.02 | G300E | 4685866.67 | 36.77 | G300E | 0 | 0
1248 | Story9 | C57 | 32 MPa RC Column (35 cm x 35 cm) | Column | 32MPa | Concrete Rectangular | 350 | 350 | 1225 | 3250 | 0.4 | 974.01 | G300E | 3981250 | 31.24 | G300E | 0 | 0
1249 | Story9 | C58 | 32 MPa RC Column (35 cm x 35 cm) | Column | 32MPa | Concrete Rectangular | 350 | 350 | 1225 | 3200 | 0.39 | 959.02 | G300E | 4685866.67 | 36.77 | G300E | 0 | 0
1250 | Story9 | C59 | 32 MPa RC Column (35 cm x 35 cm) | Column | 32MPa | Concrete Rectangular | 350 | 350 | 1225 | 3200 | 0.39 | 959.02 | G300E | 5815466.67 | 45.63 | G300E | 0 | 0
1251 | Story9 | C6 | 32 MPa RC Column (35 cm x 35 cm) | Column | 32MPa | Concrete Rectangular | 350 | 350 | 1225 | 3200 | 0.39 | 959.02 | G300E | 5624533.33 | 44.13 | G300E | 0 | 0
1252 | Story9 | C60 | 32 MPa RC Column (35 cm x 35 cm) | Column | 32MPa | Concrete Rectangular | 350 | 350 | 1225 | 3200 | 0.39 | 959.02 | G300E | 5496533.33 | 43.13 | G300E | 0 | 0
1253 | Story9 | C61 | 32 MPa RC Column (35 cm x 35 cm) | Column | 32MPa | Concrete Rectangular | 350 | 350 | 1225 | 3200 | 0.39 | 959.02 | G300E | 5496533.33 | 43.13 | G300E | 0 | 0
1254 | Story9 | C62 | 32 MPa RC Column (35 cm x 35 cm) | Column | 32MPa | Concrete Rectangular | 350 | 350 | 1225 | 3200 | 0.39 | 959.02 | G300E | 5618133.33 | 44.08 | G300E | 0 | 0
1255 | Story9 | C63 | 32 MPa RC Column (35 cm x 35 cm) | Column | 32MPa | Concrete Rectangular | 350 | 350 | 1225 | 3200 | 0.39 | 959.02 | G300E | 4685866.67 | 36.77 | G300E | 0 | 0
1256 | Story9 | C64 | 32 MPa RC Column (35 cm x 35 cm) | Column | 32MPa | Concrete Rectangular | 350 | 350 | 1225 | 3250 | 0.4 | 974.01 | G300E | 3981250 | 31.24 | G300E | 0 | 0
1257 | Story9 | C7 | 32 MPa RC Column (35 cm x 35 cm) | Column | 32MPa | Concrete Rectangular | 350 | 350 | 1225 | 3200 | 0.39 | 959.02 | G300E | 4689066.67 | 36.79 | G300E | 0 | 0
1258 | Story9 | C8 | 32 MPa RC Column (35 cm x 35 cm) | Column | 32MPa | Concrete Rectangular | 350 | 350 | 1225 | 3250 | 0.4 | 974.01 | G300E | 3981250 | 31.24 | G300E | 0 | 0
1259 | Story9 | C9 | 32 MPa RC Column (35 cm x 35 cm) | Column | 32MPa | Concrete Rectangular | 350 | 350 | 1225 | 3200 | 0.39 | 959.02 | G300E | 4643200 | 36.43 | G300E | 0 | 0

## Walls
| Story | Label | Section | Structural_Element_Type | Material | Width_(mm) | Depth_(mm) | Area_(cm^2) | Length_(mm) | Volume_(m^3) | Mass_(kg) | Long._Rebar_Material | Long._Rebar_Volume_(mm^3) | Long._Rebar_Mass_(kg) | Tran._Rebar_Material | Tran._Rebar_Volume_(mm^3) | Tran._Rebar_Mass_(kg)
0 | Story1 | P1 | RC Wall - 425 mm | Wall | 32MPa | 4800 | 425 | 20400 | 3500 | 7.14 | 17467.89 | G300E | 145299000 | 1140.07 | G300E | 17850000 | 140.06
1 | Story1 | P2 | RC Wall - 425 mm | Wall | 32MPa | 4800 | 425 | 20400 | 3500 | 7.14 | 17467.89 | G300E | 145299000 | 1140.07 | G300E | 17850000 | 140.06
2 | Story1 | P3 | RC Wall - 425 mm | Wall | 32MPa | 4800 | 425 | 20400 | 3500 | 7.14 | 17467.89 | G300E | 145299000 | 1140.07 | G300E | 17850000 | 140.06
3 | Story1 | P4 | RC Wall - 425 mm | Wall | 32MPa | 4800 | 425 | 20400 | 3500 | 7.14 | 17467.89 | G300E | 145299000 | 1140.07 | G300E | 17850000 | 140.06
4 | Story10 | P1 | RC Wall - 425 mm | Wall | 32MPa | 4800 | 425 | 20400 | 3500 | 7.14 | 17467.89 | G300E | 17850000 | 140.06 | G300E | 17850000 | 140.06
5 | Story10 | P2 | RC Wall - 425 mm | Wall | 32MPa | 4800 | 425 | 20400 | 3500 | 7.14 | 17467.89 | G300E | 17850000 | 140.06 | G300E | 17850000 | 140.06
6 | Story10 | P3 | RC Wall - 425 mm | Wall | 32MPa | 4800 | 425 | 20400 | 3500 | 7.14 | 17467.89 | G300E | 17850000 | 140.06 | G300E | 17850000 | 140.06
7 | Story10 | P4 | RC Wall - 425 mm | Wall | 32MPa | 4800 | 425 | 20400 | 3500 | 7.14 | 17467.89 | G300E | 17850000 | 140.06 | G300E | 17850000 | 140.06
8 | Story11 | P1 | RC Wall - 425 mm | Wall | 32MPa | 4800 | 425 | 20400 | 3500 | 7.14 | 17467.89 | G300E | 17850000 | 140.06 | G300E | 17850000 | 140.06
9 | Story11 | P2 | RC Wall - 425 mm | Wall | 32MPa | 4800 | 425 | 20400 | 3500 | 7.14 | 17467.89 | G300E | 17850000 | 140.06 | G300E | 17850000 | 140.06
10 | Story11 | P3 | RC Wall - 425 mm | Wall | 32MPa | 4800 | 425 | 20400 | 3500 | 7.14 | 17467.89 | G300E | 17850000 | 140.06 | G300E | 17850000 | 140.06
11 | Story11 | P4 | RC Wall - 425 mm | Wall | 32MPa | 4800 | 425 | 20400 | 3500 | 7.14 | 17467.89 | G300E | 17850000 | 140.06 | G300E | 17850000 | 140.06
12 | Story12 | P1 | RC Wall - 425 mm | Wall | 32MPa | 4800 | 425 | 20400 | 3500 | 7.14 | 17467.89 | G300E | 17850000 | 140.06 | G300E | 17850000 | 140.06
13 | Story12 | P2 | RC Wall - 425 mm | Wall | 32MPa | 4800 | 425 | 20400 | 3500 | 7.14 | 17467.89 | G300E | 17850000 | 140.06 | G300E | 17850000 | 140.06
14 | Story12 | P3 | RC Wall - 425 mm | Wall | 32MPa | 4800 | 425 | 20400 | 3500 | 7.14 | 17467.89 | G300E | 17850000 | 140.06 | G300E | 17850000 | 140.06
15 | Story12 | P4 | RC Wall - 425 mm | Wall | 32MPa | 4800 | 425 | 20400 | 3500 | 7.14 | 17467.89 | G300E | 17850000 | 140.06 | G300E | 17850000 | 140.06
16 | Story13 | P1 | RC Wall - 425 mm | Wall | 32MPa | 4800 | 425 | 20400 | 3500 | 7.14 | 17467.89 | G300E | 17850000 | 140.06 | G300E | 17850000 | 140.06
17 | Story13 | P2 | RC Wall - 425 mm | Wall | 32MPa | 4800 | 425 | 20400 | 3500 | 7.14 | 17467.89 | G300E | 17850000 | 140.06 | G300E | 17850000 | 140.06
18 | Story13 | P3 | RC Wall - 425 mm | Wall | 32MPa | 4800 | 425 | 20400 | 3500 | 7.14 | 17467.89 | G300E | 17850000 | 140.06 | G300E | 17850000 | 140.06
19 | Story13 | P4 | RC Wall - 425 mm | Wall | 32MPa | 4800 | 425 | 20400 | 3500 | 7.14 | 17467.89 | G300E | 17850000 | 140.06 | G300E | 17850000 | 140.06
20 | Story14 | P1 | RC Wall - 425 mm | Wall | 32MPa | 4800 | 425 | 20400 | 3500 | 7.14 | 17467.89 | G300E | 17850000 | 140.06 | G300E | 17850000 | 140.06
21 | Story14 | P2 | RC Wall - 425 mm | Wall | 32MPa | 4800 | 425 | 20400 | 3500 | 7.14 | 17467.89 | G300E | 17850000 | 140.06 | G300E | 17850000 | 140.06
22 | Story14 | P3 | RC Wall - 425 mm | Wall | 32MPa | 4800 | 425 | 20400 | 3500 | 7.14 | 17467.89 | G300E | 17850000 | 140.06 | G300E | 17850000 | 140.06
23 | Story14 | P4 | RC Wall - 425 mm | Wall | 32MPa | 4800 | 425 | 20400 | 3500 | 7.14 | 17467.89 | G300E | 17850000 | 140.06 | G300E | 17850000 | 140.06
24 | Story15 | P1 | RC Wall - 425 mm | Wall | 32MPa | 4800 | 425 | 20400 | 3500 | 7.14 | 17467.89 | G300E | 17850000 | 140.06 | G300E | 17850000 | 140.06
25 | Story15 | P2 | RC Wall - 425 mm | Wall | 32MPa | 4800 | 425 | 20400 | 3500 | 7.14 | 17467.89 | G300E | 17850000 | 140.06 | G300E | 17850000 | 140.06
26 | Story15 | P3 | RC Wall - 425 mm | Wall | 32MPa | 4800 | 425 | 20400 | 3500 | 7.14 | 17467.89 | G300E | 17850000 | 140.06 | G300E | 17850000 | 140.06
27 | Story15 | P4 | RC Wall - 425 mm | Wall | 32MPa | 4800 | 425 | 20400 | 3500 | 7.14 | 17467.89 | G300E | 17850000 | 140.06 | G300E | 17850000 | 140.06
28 | Story16 | P1 | RC Wall - 425 mm | Wall | 32MPa | 4800 | 425 | 20400 | 3500 | 7.14 | 17467.89 | G300E | 17850000 | 140.06 | G300E | 17850000 | 140.06
29 | Story16 | P2 | RC Wall - 425 mm | Wall | 32MPa | 4800 | 425 | 20400 | 3500 | 7.14 | 17467.89 | G300E | 17850000 | 140.06 | G300E | 17850000 | 140.06
30 | Story16 | P3 | RC Wall - 425 mm | Wall | 32MPa | 4800 | 425 | 20400 | 3500 | 7.14 | 17467.89 | G300E | 17850000 | 140.06 | G300E | 17850000 | 140.06
31 | Story16 | P4 | RC Wall - 425 mm | Wall | 32MPa | 4800 | 425 | 20400 | 3500 | 7.14 | 17467.89 | G300E | 17850000 | 140.06 | G300E | 17850000 | 140.06
32 | Story17 | P1 | RC Wall - 425 mm | Wall | 32MPa | 4800 | 425 | 20400 | 3500 | 7.14 | 17467.89 | G300E | 17850000 | 140.06 | G300E | 17850000 | 140.06
33 | Story17 | P2 | RC Wall - 425 mm | Wall | 32MPa | 4800 | 425 | 20400 | 3500 | 7.14 | 17467.89 | G300E | 17850000 | 140.06 | G300E | 17850000 | 140.06
34 | Story17 | P3 | RC Wall - 425 mm | Wall | 32MPa | 4800 | 425 | 20400 | 3500 | 7.14 | 17467.89 | G300E | 17850000 | 140.06 | G300E | 17850000 | 140.06
35 | Story17 | P4 | RC Wall - 425 mm | Wall | 32MPa | 4800 | 425 | 20400 | 3500 | 7.14 | 17467.89 | G300E | 17850000 | 140.06 | G300E | 17850000 | 140.06
36 | Story18 | P1 | RC Wall - 425 mm | Wall | 32MPa | 4800 | 425 | 20400 | 3500 | 7.14 | 17467.89 | G300E | 17850000 | 140.06 | G300E | 17850000 | 140.06
37 | Story18 | P2 | RC Wall - 425 mm | Wall | 32MPa | 4800 | 425 | 20400 | 3500 | 7.14 | 17467.89 | G300E | 17850000 | 140.06 | G300E | 17850000 | 140.06
38 | Story18 | P3 | RC Wall - 425 mm | Wall | 32MPa | 4800 | 425 | 20400 | 3500 | 7.14 | 17467.89 | G300E | 17850000 | 140.06 | G300E | 17850000 | 140.06
39 | Story18 | P4 | RC Wall - 425 mm | Wall | 32MPa | 4800 | 425 | 20400 | 3500 | 7.14 | 17467.89 | G300E | 17850000 | 140.06 | G300E | 17850000 | 140.06
40 | Story19 | P1 | RC Wall - 425 mm | Wall | 32MPa | 4800 | 425 | 20400 | 3500 | 7.14 | 17467.89 | G300E | 17850000 | 140.06 | G300E | 17850000 | 140.06
41 | Story19 | P2 | RC Wall - 425 mm | Wall | 32MPa | 4800 | 425 | 20400 | 3500 | 7.14 | 17467.89 | G300E | 17850000 | 140.06 | G300E | 17850000 | 140.06
42 | Story19 | P3 | RC Wall - 425 mm | Wall | 32MPa | 4800 | 425 | 20400 | 3500 | 7.14 | 17467.89 | G300E | 17850000 | 140.06 | G300E | 17850000 | 140.06
43 | Story19 | P4 | RC Wall - 425 mm | Wall | 32MPa | 4800 | 425 | 20400 | 3500 | 7.14 | 17467.89 | G300E | 17850000 | 140.06 | G300E | 17850000 | 140.06
44 | Story2 | P1 | RC Wall - 425 mm | Wall | 32MPa | 4800 | 425 | 20400 | 3500 | 7.14 | 17467.89 | G300E | 120309000 | 943.99 | G300E | 17850000 | 140.06
45 | Story2 | P2 | RC Wall - 425 mm | Wall | 32MPa | 4800 | 425 | 20400 | 3500 | 7.14 | 17467.89 | G300E | 120666000 | 946.79 | G300E | 17850000 | 140.06
46 | Story2 | P3 | RC Wall - 425 mm | Wall | 32MPa | 4800 | 425 | 20400 | 3500 | 7.14 | 17467.89 | G300E | 120666000 | 946.79 | G300E | 17850000 | 140.06
47 | Story2 | P4 | RC Wall - 425 mm | Wall | 32MPa | 4800 | 425 | 20400 | 3500 | 7.14 | 17467.89 | G300E | 120666000 | 946.79 | G300E | 17850000 | 140.06
48 | Story20 | P1 | RC Wall - 425 mm | Wall | 32MPa | 4800 | 425 | 20400 | 3500 | 7.14 | 17467.89 | G300E | 17850000 | 140.06 | G300E | 17850000 | 140.06
49 | Story20 | P2 | RC Wall - 425 mm | Wall | 32MPa | 4800 | 425 | 20400 | 3500 | 7.14 | 17467.89 | G300E | 17850000 | 140.06 | G300E | 17850000 | 140.06
50 | Story20 | P3 | RC Wall - 425 mm | Wall | 32MPa | 4800 | 425 | 20400 | 3500 | 7.14 | 17467.89 | G300E | 17850000 | 140.06 | G300E | 17850000 | 140.06
51 | Story20 | P4 | RC Wall - 425 mm | Wall | 32MPa | 4800 | 425 | 20400 | 3500 | 7.14 | 17467.89 | G300E | 17850000 | 140.06 | G300E | 17850000 | 140.06
52 | Story21 | P1 | RC Wall - 425 mm | Wall | 32MPa | 4800 | 425 | 20400 | 3500 | 7.14 | 17467.89 | G300E | 17850000 | 140.06 | G300E | 17850000 | 140.06
53 | Story21 | P2 | RC Wall - 425 mm | Wall | 32MPa | 4800 | 425 | 20400 | 3500 | 7.14 | 17467.89 | G300E | 17850000 | 140.06 | G300E | 17850000 | 140.06
54 | Story21 | P3 | RC Wall - 425 mm | Wall | 32MPa | 4800 | 425 | 20400 | 3500 | 7.14 | 17467.89 | G300E | 17850000 | 140.06 | G300E | 17850000 | 140.06
55 | Story21 | P4 | RC Wall - 425 mm | Wall | 32MPa | 4800 | 425 | 20400 | 3500 | 7.14 | 17467.89 | G300E | 17850000 | 140.06 | G300E | 17850000 | 140.06
56 | Story3 | P1 | RC Wall - 425 mm | Wall | 32MPa | 4800 | 425 | 20400 | 3500 | 7.14 | 17467.89 | G300E | 98175000 | 770.32 | G300E | 17850000 | 140.06
57 | Story3 | P2 | RC Wall - 425 mm | Wall | 32MPa | 4800 | 425 | 20400 | 3500 | 7.14 | 17467.89 | G300E | 98532000 | 773.12 | G300E | 17850000 | 140.06
58 | Story3 | P3 | RC Wall - 425 mm | Wall | 32MPa | 4800 | 425 | 20400 | 3500 | 7.14 | 17467.89 | G300E | 98532000 | 773.12 | G300E | 17850000 | 140.06
59 | Story3 | P4 | RC Wall - 425 mm | Wall | 32MPa | 4800 | 425 | 20400 | 3500 | 7.14 | 17467.89 | G300E | 98532000 | 773.12 | G300E | 17850000 | 140.06
60 | Story4 | P1 | RC Wall - 425 mm | Wall | 32MPa | 4800 | 425 | 20400 | 3500 | 7.14 | 17467.89 | G300E | 82110000 | 644.27 | G300E | 17850000 | 140.06
61 | Story4 | P2 | RC Wall - 425 mm | Wall | 32MPa | 4800 | 425 | 20400 | 3500 | 7.14 | 17467.89 | G300E | 82110000 | 644.27 | G300E | 17850000 | 140.06
62 | Story4 | P3 | RC Wall - 425 mm | Wall | 32MPa | 4800 | 425 | 20400 | 3500 | 7.14 | 17467.89 | G300E | 82110000 | 644.27 | G300E | 17850000 | 140.06
63 | Story4 | P4 | RC Wall - 425 mm | Wall | 32MPa | 4800 | 425 | 20400 | 3500 | 7.14 | 17467.89 | G300E | 82110000 | 644.27 | G300E | 17850000 | 140.06
64 | Story5 | P1 | RC Wall - 425 mm | Wall | 32MPa | 4800 | 425 | 20400 | 3500 | 7.14 | 17467.89 | G300E | 63903000 | 501.41 | G300E | 17850000 | 140.06
65 | Story5 | P2 | RC Wall - 425 mm | Wall | 32MPa | 4800 | 425 | 20400 | 3500 | 7.14 | 17467.89 | G300E | 63903000 | 501.41 | G300E | 17850000 | 140.06
66 | Story5 | P3 | RC Wall - 425 mm | Wall | 32MPa | 4800 | 425 | 20400 | 3500 | 7.14 | 17467.89 | G300E | 63903000 | 501.41 | G300E | 17850000 | 140.06
67 | Story5 | P4 | RC Wall - 425 mm | Wall | 32MPa | 4800 | 425 | 20400 | 3500 | 7.14 | 17467.89 | G300E | 63903000 | 501.41 | G300E | 17850000 | 140.06
68 | Story6 | P1 | RC Wall - 425 mm | Wall | 32MPa | 4800 | 425 | 20400 | 3500 | 7.14 | 17467.89 | G300E | 52122000 | 408.97 | G300E | 17850000 | 140.06
69 | Story6 | P2 | RC Wall - 425 mm | Wall | 32MPa | 4800 | 425 | 20400 | 3500 | 7.14 | 17467.89 | G300E | 52122000 | 408.97 | G300E | 17850000 | 140.06
70 | Story6 | P3 | RC Wall - 425 mm | Wall | 32MPa | 4800 | 425 | 20400 | 3500 | 7.14 | 17467.89 | G300E | 52122000 | 408.97 | G300E | 17850000 | 140.06
71 | Story6 | P4 | RC Wall - 425 mm | Wall | 32MPa | 4800 | 425 | 20400 | 3500 | 7.14 | 17467.89 | G300E | 52122000 | 408.97 | G300E | 17850000 | 140.06
72 | Story7 | P1 | RC Wall - 425 mm | Wall | 32MPa | 4800 | 425 | 20400 | 3500 | 7.14 | 17467.89 | G300E | 36771000 | 288.52 | G300E | 17850000 | 140.06
73 | Story7 | P2 | RC Wall - 425 mm | Wall | 32MPa | 4800 | 425 | 20400 | 3500 | 7.14 | 17467.89 | G300E | 36771000 | 288.52 | G300E | 17850000 | 140.06
74 | Story7 | P3 | RC Wall - 425 mm | Wall | 32MPa | 4800 | 425 | 20400 | 3500 | 7.14 | 17467.89 | G300E | 36771000 | 288.52 | G300E | 17850000 | 140.06
75 | Story7 | P4 | RC Wall - 425 mm | Wall | 32MPa | 4800 | 425 | 20400 | 3500 | 7.14 | 17467.89 | G300E | 36771000 | 288.52 | G300E | 17850000 | 140.06
76 | Story8 | P1 | RC Wall - 425 mm | Wall | 32MPa | 4800 | 425 | 20400 | 3500 | 7.14 | 17467.89 | G300E | 28560000 | 224.09 | G300E | 17850000 | 140.06
77 | Story8 | P2 | RC Wall - 425 mm | Wall | 32MPa | 4800 | 425 | 20400 | 3500 | 7.14 | 17467.89 | G300E | 28560000 | 224.09 | G300E | 17850000 | 140.06
78 | Story8 | P3 | RC Wall - 425 mm | Wall | 32MPa | 4800 | 425 | 20400 | 3500 | 7.14 | 17467.89 | G300E | 28560000 | 224.09 | G300E | 17850000 | 140.06
79 | Story8 | P4 | RC Wall - 425 mm | Wall | 32MPa | 4800 | 425 | 20400 | 3500 | 7.14 | 17467.89 | G300E | 28560000 | 224.09 | G300E | 17850000 | 140.06
80 | Story9 | P1 | RC Wall - 425 mm | Wall | 32MPa | 4800 | 425 | 20400 | 3500 | 7.14 | 17467.89 | G300E | 17850000 | 140.06 | G300E | 17850000 | 140.06
81 | Story9 | P2 | RC Wall - 425 mm | Wall | 32MPa | 4800 | 425 | 20400 | 3500 | 7.14 | 17467.89 | G300E | 17850000 | 140.06 | G300E | 17850000 | 140.06
82 | Story9 | P3 | RC Wall - 425 mm | Wall | 32MPa | 4800 | 425 | 20400 | 3500 | 7.14 | 17467.89 | G300E | 17850000 | 140.06 | G300E | 17850000 | 140.06
83 | Story9 | P4 | RC Wall - 425 mm | Wall | 32MPa | 4800 | 425 | 20400 | 3500 | 7.14 | 17467.89 | G300E | 17850000 | 140.06 | G300E | 17850000 | 140.06

## Slabs
| Story | Label | Section | Structural_Element_Type | Material | Length_(mm) | Width_(mm) | Depth_(mm) | Area_(cm^2) | Volume_(m^3) | Mass_(kg) | Long._Rebar_Material | Long._Rebar_Volume_(mm^3) | Long._Rebar_Mass_(kg) | Tran._Rebar_Material | Tran._Rebar_Volume_(mm^3) | Tran._Rebar_Mass_(kg)
0 | Story1 | F1 | Slab1 | Slab | 32MPa | 33600 | 33600 | 110 | 36960 | 124.19 | 303817.98 | G300E | 994171862.07 | 7800.64 | G300E | 0 | 0
1 | Story10 | F1 | Slab1 | Slab | 32MPa | 33600 | 33600 | 110 | 36960 | 124.19 | 303817.98 | G300E | 1032168827.59 | 8098.78 | G300E | 0 | 0
2 | Story11 | F1 | Slab1 | Slab | 32MPa | 33600 | 33600 | 110 | 36960 | 124.19 | 303817.98 | G300E | 1032865158.62 | 8104.24 | G300E | 0 | 0
3 | Story12 | F1 | Slab1 | Slab | 32MPa | 33600 | 33600 | 110 | 36960 | 124.19 | 303817.98 | G300E | 1038183227.59 | 8145.97 | G300E | 0 | 0
4 | Story13 | F1 | Slab1 | Slab | 32MPa | 33600 | 33600 | 110 | 36960 | 124.19 | 303817.98 | G300E | 1036467310.34 | 8132.51 | G300E | 0 | 0
5 | Story14 | F1 | Slab1 | Slab | 32MPa | 33600 | 33600 | 110 | 36960 | 124.19 | 303817.98 | G300E | 1033222013.79 | 8107.04 | G300E | 0 | 0
6 | Story15 | F1 | Slab1 | Slab | 32MPa | 33600 | 33600 | 110 | 36960 | 124.19 | 303817.98 | G300E | 1029106593.1 | 8074.75 | G300E | 0 | 0
7 | Story16 | F1 | Slab1 | Slab | 32MPa | 33600 | 33600 | 110 | 36960 | 124.19 | 303817.98 | G300E | 1024557848.28 | 8039.06 | G300E | 0 | 0
8 | Story17 | F1 | Slab1 | Slab | 32MPa | 33600 | 33600 | 110 | 36960 | 124.19 | 303817.98 | G300E | 1021311393.1 | 8013.59 | G300E | 0 | 0
9 | Story18 | F1 | Slab1 | Slab | 32MPa | 33600 | 33600 | 110 | 36960 | 124.19 | 303817.98 | G300E | 1018897986.21 | 7994.65 | G300E | 0 | 0
10 | Story19 | F1 | Slab1 | Slab | 32MPa | 33600 | 33600 | 110 | 36960 | 124.19 | 303817.98 | G300E | 1016459089.66 | 7975.52 | G300E | 0 | 0
11 | Story2 | F1 | Slab1 | Slab | 32MPa | 33600 | 33600 | 110 | 36960 | 124.19 | 303817.98 | G300E | 1006946813.79 | 7900.88 | G300E | 0 | 0
12 | Story20 | F1 | Slab1 | Slab | 32MPa | 33600 | 33600 | 110 | 36960 | 124.19 | 303817.98 | G300E | 1025899531.03 | 8049.59 | G300E | 0 | 0
13 | Story21 | F1 | Slab1 | Slab | 32MPa | 33600 | 33600 | 110 | 36960 | 124.19 | 303817.98 | G300E | 2069558400 | 16238.52 | G300E | 0 | 0
14 | Story3 | F1 | Slab1 | Slab | 32MPa | 33600 | 33600 | 110 | 36960 | 124.19 | 303817.98 | G300E | 991048220.69 | 7776.13 | G300E | 0 | 0
15 | Story4 | F1 | Slab1 | Slab | 32MPa | 33600 | 33600 | 110 | 36960 | 124.19 | 303817.98 | G300E | 1007235310.34 | 7903.14 | G300E | 0 | 0
16 | Story5 | F1 | Slab1 | Slab | 32MPa | 33600 | 33600 | 110 | 36960 | 124.19 | 303817.98 | G300E | 1020420413.79 | 8006.6 | G300E | 0 | 0
17 | Story6 | F1 | Slab1 | Slab | 32MPa | 33600 | 33600 | 110 | 36960 | 124.19 | 303817.98 | G300E | 1033180303.45 | 8106.72 | G300E | 0 | 0
18 | Story7 | F1 | Slab1 | Slab | 32MPa | 33600 | 33600 | 110 | 36960 | 124.19 | 303817.98 | G300E | 1018546924.14 | 7991.9 | G300E | 0 | 0
19 | Story8 | F1 | Slab1 | Slab | 32MPa | 33600 | 33600 | 110 | 36960 | 124.19 | 303817.98 | G300E | 1026079117.24 | 8051 | G300E | 0 | 0
20 | Story9 | F1 | Slab1 | Slab | 32MPa | 33600 | 33600 | 110 | 36960 | 124.19 | 303817.98 | G300E | 1030443641.38 | 8085.24 | G300E | 0 | 0

## Materials by Element Type
Material | Structural_Element_Type | Width_(mm) | Depth_(mm) | Area_(cm^2) | Length_(mm) | Volume_(m^3) | Mass_(kg)
32MPa | Beam | 567000 | 601000 | 1502500 | 10495100 | 699.36 | 1701477.48
| Column | 423000 | 423000 | 1480524 | 4047400 | 476.72 | 1165362
| Slab | 705600 | 2310 | 776160 | 705600 | 2607.99 | 6380177.58
| Wall | 403200 | 35700 | 1713600 | 294000 | 599.76 | 1467302.76
G300E | Beam_Long_Rebar | 0 | 0 | 0 | 0 | 4.6262 | 36299.35
| Beam_Tran_Rebar | 0 | 0 | 0 | 0 | 1.9873 | 15593.28
| Column_Long_Rebar | 0 | 0 | 0 | 0 | 15.848 | 124349.45
| Column_Tran_Rebar | 0 | 0 | 0 | 0 | 0 | 0
| Slab_Long_Rebar | 0 | 0 | 0 | 0 | 22.5068 | 176596.47
| Slab_Tran_Rebar | 0 | 0 | 0 | 0 | 0 | 0
| Wall_Long_Rebar | 0 | 0 | 0 | 0 | 3.4393 | 26986.48
| Wall_Tran_Rebar | 0 | 0 | 0 | 0 | 1.4994 | 11765.04

## Total Embodied Flows
| Embodied_Energy_(MJ) | Embodied_Water_(L) | Embodied_GHG_(kgCO2e)
Total | 24769154.515 | 36197909.101 | 2646012.427

## Total Embodied Flows per NFA
| Embodied_Energy_(MJ) | Embodied_Water_(L) | Embodied_GHG_(kgCO2e)
Total/NFA | 1066.518 | 1558.6208 | 113.9328

## Embodied Flows By Element Type
Structural_Element_Type | Embodied_Energy_(MJ) | Embodied_Water_(L) | Embodied_GHG_(kgCO2e)
Beam | 3639402.985 | 5306091.509 | 399908.283
Column | 5105619.575 | 7558576.635 | 459449.365
Slab | 13072685.715 | 19037580.621 | 1455776.427
Wall | 2951446.24 | 4295660.336 | 330878.352