## Index
Data Item Description | Worksheet Hyperlink
Beams | Click here to access worksheet
Columns | Click here to access worksheet
Walls | Click here to access worksheet
Slabs | Click here to access worksheet
Materials by Element Type | Click here to access worksheet
Total Embodied Flows | Click here to access worksheet
Total Embodied Flows per NFA | Click here to access worksheet
Embodied Flows By Element Type | Click here to access worksheet
© James Helal 2021

## Beams
| Story | Label | Section | Structural_Element_Type | Material | Cross_Section_Type | Width_(mm) | Depth_(mm) | Area_(cm^2) | Length_(mm) | Volume_(m^3) | Mass_(kg) | Long._Rebar_Material | Long._Rebar_Volume_(mm^3) | Long._Rebar_Mass_(kg) | Tran._Rebar_Material | Tran._Rebar_Volume_(mm^3) | Tran._Rebar_Mass_(kg)
0 | Story1 | B1 | 40 MPa RC Beam (25 cm x 25 cm) | Beam | 40MPa | Concrete Rectangular | 250 | 250 | 625 | 4575 | 0.29 | 699.54 | G300E | 1481319.64 | 11.62 | G300E | 652917.86 | 5.12
1 | Story1 | B10 | 40 MPa RC Beam (25 cm x 25 cm) | Beam | 40MPa | Concrete Rectangular | 250 | 250 | 625 | 4575 | 0.29 | 699.54 | G300E | 1229694.64 | 9.65 | G300E | 652917.86 | 5.12
2 | Story1 | B100 | 40 MPa RC Beam (25 cm x 25 cm) | Beam | 40MPa | Concrete Rectangular | 250 | 250 | 625 | 4575 | 0.29 | 699.54 | G300E | 1746996.43 | 13.71 | G300E | 0 | 0
3 | Story1 | B101 | 40 MPa RC Beam (25 cm x 25 cm) | Beam | 40MPa | Concrete Rectangular | 250 | 250 | 625 | 4575 | 0.29 | 699.54 | G300E | 1857776.79 | 14.58 | G300E | 132648.04 | 1.04
4 | Story1 | B102 | 40 MPa RC Beam (25 cm x 25 cm) | Beam | 40MPa | Concrete Rectangular | 250 | 250 | 625 | 4575 | 0.29 | 699.54 | G300E | 1743075 | 13.68 | G300E | 0 | 0
5 | Story1 | B103 | 40 MPa RC Beam (25 cm x 25 cm) | Beam | 40MPa | Concrete Rectangular | 250 | 250 | 625 | 4575 | 0.29 | 699.54 | G300E | 1879998.21 | 14.75 | G300E | 156476.44 | 1.23
6 | Story1 | B104 | 40 MPa RC Beam (25 cm x 25 cm) | Beam | 40MPa | Concrete Rectangular | 250 | 250 | 625 | 4575 | 0.29 | 699.54 | G300E | 1879998.21 | 14.75 | G300E | 47656.79 | 0.37
7 | Story1 | B105 | 40 MPa RC Beam (25 cm x 25 cm) | Beam | 40MPa | Concrete Rectangular | 250 | 250 | 625 | 4575 | 0.29 | 699.54 | G300E | 1302894.64 | 10.22 | G300E | 652917.86 | 5.12
8 | Story1 | B106 | 40 MPa RC Beam (25 cm x 25 cm) | Beam | 40MPa | Concrete Rectangular | 250 | 250 | 625 | 4575 | 0.29 | 699.54 | G300E | 1441778.57 | 11.31 | G300E | 652917.86 | 5.12
9 | Story1 | B107 | 40 MPa RC Beam (25 cm x 25 cm) | Beam | 40MPa | Concrete Rectangular | 250 | 250 | 625 | 4575 | 0.29 | 699.54 | G300E | 1641444.64 | 12.88 | G300E | 652917.86 | 5.12
10 | Story1 | B108 | 40 MPa RC Beam (25 cm x 25 cm) | Beam | 40MPa | Concrete Rectangular | 250 | 250 | 625 | 4575 | 0.29 | 699.54 | G300E | 1644058.93 | 12.9 | G300E | 652917.86 | 5.12
11 | Story1 | B109 | 40 MPa RC Beam (25 cm x 25 cm) | Beam | 40MPa | Concrete Rectangular | 250 | 250 | 625 | 4575 | 0.29 | 699.54 | G300E | 1643732.14 | 12.9 | G300E | 652917.86 | 5.12
12 | Story1 | B11 | 40 MPa RC Beam (25 cm x 25 cm) | Beam | 40MPa | Concrete Rectangular | 250 | 250 | 625 | 4575 | 0.29 | 699.54 | G300E | 1857776.79 | 14.58 | G300E | 23828.4 | 0.19
13 | Story1 | B110 | 40 MPa RC Beam (25 cm x 25 cm) | Beam | 40MPa | Concrete Rectangular | 250 | 250 | 625 | 4575 | 0.29 | 699.54 | G300E | 1644058.93 | 12.9 | G300E | 652917.86 | 5.12
14 | Story1 | B111 | 40 MPa RC Beam (25 cm x 25 cm) | Beam | 40MPa | Concrete Rectangular | 250 | 250 | 625 | 4575 | 0.29 | 699.54 | G300E | 1641444.64 | 12.88 | G300E | 652917.86 | 5.12
15 | Story1 | B112 | 40 MPa RC Beam (25 cm x 25 cm) | Beam | 40MPa | Concrete Rectangular | 250 | 250 | 625 | 4575 | 0.29 | 699.54 | G300E | 1441778.57 | 11.31 | G300E | 652917.86 | 5.12
16 | Story1 | B12 | 40 MPa RC Beam (25 cm x 25 cm) | Beam | 40MPa | Concrete Rectangular | 250 | 250 | 625 | 4575 | 0.29 | 699.54 | G300E | 1227407.14 | 9.63 | G300E | 652917.86 | 5.12
17 | Story1 | B13 | 40 MPa RC Beam (25 cm x 25 cm) | Beam | 40MPa | Concrete Rectangular | 250 | 250 | 625 | 4575 | 0.29 | 699.54 | G300E | 1879998.21 | 14.75 | G300E | 47656.79 | 0.37
18 | Story1 | B14 | 40 MPa RC Beam (25 cm x 25 cm) | Beam | 40MPa | Concrete Rectangular | 250 | 250 | 625 | 4575 | 0.29 | 699.54 | G300E | 1302894.64 | 10.22 | G300E | 652917.86 | 5.12
19 | Story1 | B15 | 40 MPa RC Beam (25 cm x 25 cm) | Beam | 40MPa | Concrete Rectangular | 250 | 250 | 625 | 4575 | 0.29 | 699.54 | G300E | 1302894.64 | 10.22 | G300E | 652917.86 | 5.12
20 | Story1 | B16 | 40 MPa RC Beam (25 cm x 25 cm) | Beam | 40MPa | Concrete Rectangular | 250 | 250 | 625 | 4575 | 0.29 | 699.54 | G300E | 1572492.86 | 12.34 | G300E | 652917.86 | 5.12
21 | Story1 | B17 | 40 MPa RC Beam (25 cm x 25 cm) | Beam | 40MPa | Concrete Rectangular | 250 | 250 | 625 | 4575 | 0.29 | 699.54 | G300E | 1846992.86 | 14.49 | G300E | 241467.68 | 1.89
22 | Story1 | B18 | 40 MPa RC Beam (25 cm x 25 cm) | Beam | 40MPa | Concrete Rectangular | 250 | 250 | 625 | 4575 | 0.29 | 699.54 | G300E | 1704187.5 | 13.37 | G300E | 0 | 0
23 | Story1 | B19 | 40 MPa RC Beam (25 cm x 25 cm) | Beam | 40MPa | Concrete Rectangular | 250 | 250 | 625 | 4575 | 0.29 | 699.54 | G300E | 1712030.36 | 13.43 | G300E | 0 | 0
24 | Story1 | B2 | 40 MPa RC Beam (25 cm x 25 cm) | Beam | 40MPa | Concrete Rectangular | 250 | 250 | 625 | 4575 | 0.29 | 699.54 | G300E | 1277078.57 | 10.02 | G300E | 652917.86 | 5.12
25 | Story1 | B20 | 40 MPa RC Beam (25 cm x 25 cm) | Beam | 40MPa | Concrete Rectangular | 250 | 250 | 625 | 4575 | 0.29 | 699.54 | G300E | 1680332.14 | 13.18 | G300E | 0 | 0
26 | Story1 | B21 | 40 MPa RC Beam (25 cm x 25 cm) | Beam | 40MPa | Concrete Rectangular | 250 | 250 | 625 | 4575 | 0.29 | 699.54 | G300E | 1746016.07 | 13.7 | G300E | 0 | 0
27 | Story1 | B22 | 40 MPa RC Beam (25 cm x 25 cm) | Beam | 40MPa | Concrete Rectangular | 250 | 250 | 625 | 4575 | 0.29 | 699.54 | G300E | 1733925 | 13.61 | G300E | 0 | 0
28 | Story1 | B23 | 40 MPa RC Beam (25 cm x 25 cm) | Beam | 40MPa | Concrete Rectangular | 250 | 250 | 625 | 4575 | 0.29 | 699.54 | G300E | 1745689.29 | 13.7 | G300E | 0 | 0
29 | Story1 | B24 | 40 MPa RC Beam (25 cm x 25 cm) | Beam | 40MPa | Concrete Rectangular | 250 | 250 | 625 | 4575 | 0.29 | 699.54 | G300E | 1736539.29 | 13.63 | G300E | 0 | 0
30 | Story1 | B25 | 40 MPa RC Beam (25 cm x 25 cm) | Beam | 40MPa | Concrete Rectangular | 250 | 250 | 625 | 4575 | 0.29 | 699.54 | G300E | 1746996.43 | 13.71 | G300E | 0 | 0
31 | Story1 | B26 | 40 MPa RC Beam (25 cm x 25 cm) | Beam | 40MPa | Concrete Rectangular | 250 | 250 | 625 | 4575 | 0.29 | 699.54 | G300E | 1718892.86 | 13.49 | G300E | 0 | 0
32 | Story1 | B27 | 40 MPa RC Beam (25 cm x 25 cm) | Beam | 40MPa | Concrete Rectangular | 250 | 250 | 625 | 4575 | 0.29 | 699.54 | G300E | 1743075 | 13.68 | G300E | 0 | 0
33 | Story1 | B28 | 40 MPa RC Beam (25 cm x 25 cm) | Beam | 40MPa | Concrete Rectangular | 250 | 250 | 625 | 4575 | 0.29 | 699.54 | G300E | 1743075 | 13.68 | G300E | 0 | 0
34 | Story1 | B29 | 40 MPa RC Beam (25 cm x 25 cm) | Beam | 40MPa | Concrete Rectangular | 250 | 250 | 625 | 4575 | 0.29 | 699.54 | G300E | 1879998.21 | 14.75 | G300E | 47656.79 | 0.37
35 | Story1 | B3 | 40 MPa RC Beam (25 cm x 25 cm) | Beam | 40MPa | Concrete Rectangular | 250 | 250 | 625 | 4575 | 0.29 | 699.54 | G300E | 1838496.43 | 14.43 | G300E | 23828.4 | 0.19
36 | Story1 | B30 | 40 MPa RC Beam (25 cm x 25 cm) | Beam | 40MPa | Concrete Rectangular | 250 | 250 | 625 | 4575 | 0.29 | 699.54 | G300E | 1227407.14 | 9.63 | G300E | 652917.86 | 5.12
37 | Story1 | B31 | 40 MPa RC Beam (25 cm x 25 cm) | Beam | 40MPa | Concrete Rectangular | 250 | 250 | 625 | 4575 | 0.29 | 699.54 | G300E | 1644712.5 | 12.91 | G300E | 652917.86 | 5.12
38 | Story1 | B32 | 40 MPa RC Beam (25 cm x 25 cm) | Beam | 40MPa | Concrete Rectangular | 250 | 250 | 625 | 4575 | 0.29 | 699.54 | G300E | 1856469.64 | 14.57 | G300E | 132648.04 | 1.04
39 | Story1 | B33 | 40 MPa RC Beam (25 cm x 25 cm) | Beam | 40MPa | Concrete Rectangular | 250 | 250 | 625 | 4575 | 0.29 | 699.54 | G300E | 1745689.29 | 13.7 | G300E | 0 | 0
40 | Story1 | B34 | 40 MPa RC Beam (25 cm x 25 cm) | Beam | 40MPa | Concrete Rectangular | 250 | 250 | 625 | 4575 | 0.29 | 699.54 | G300E | 1687848.21 | 13.24 | G300E | 0 | 0
41 | Story1 | B35 | 40 MPa RC Beam (25 cm x 25 cm) | Beam | 40MPa | Concrete Rectangular | 250 | 250 | 625 | 4575 | 0.29 | 699.54 | G300E | 1687848.21 | 13.24 | G300E | 0 | 0
42 | Story1 | B36 | 40 MPa RC Beam (25 cm x 25 cm) | Beam | 40MPa | Concrete Rectangular | 250 | 250 | 625 | 4575 | 0.29 | 699.54 | G300E | 1695691.07 | 13.31 | G300E | 0 | 0
43 | Story1 | B37 | 40 MPa RC Beam (25 cm x 25 cm) | Beam | 40MPa | Concrete Rectangular | 250 | 250 | 625 | 4800 | 0.3 | 733.94 | G300E | 1818240 | 14.27 | G300E | 426240 | 3.34
44 | Story1 | B38 | 40 MPa RC Beam (25 cm x 25 cm) | Beam | 40MPa | Concrete Rectangular | 250 | 250 | 625 | 4575 | 0.29 | 699.54 | G300E | 1650267.86 | 12.95 | G300E | 0 | 0
45 | Story1 | B39 | 40 MPa RC Beam (25 cm x 25 cm) | Beam | 40MPa | Concrete Rectangular | 250 | 250 | 625 | 4800 | 0.3 | 733.94 | G300E | 1801600 | 14.14 | G300E | 426240 | 3.34
46 | Story1 | B4 | 40 MPa RC Beam (25 cm x 25 cm) | Beam | 40MPa | Concrete Rectangular | 250 | 250 | 625 | 4575 | 0.29 | 699.54 | G300E | 1226753.57 | 9.63 | G300E | 652917.86 | 5.12
47 | Story1 | B40 | 40 MPa RC Beam (25 cm x 25 cm) | Beam | 40MPa | Concrete Rectangular | 250 | 250 | 625 | 4575 | 0.29 | 699.54 | G300E | 1728042.86 | 13.56 | G300E | 0 | 0
48 | Story1 | B41 | 40 MPa RC Beam (25 cm x 25 cm) | Beam | 40MPa | Concrete Rectangular | 250 | 250 | 625 | 4575 | 0.29 | 699.54 | G300E | 1728042.86 | 13.56 | G300E | 0 | 0
49 | Story1 | B42 | 40 MPa RC Beam (25 cm x 25 cm) | Beam | 40MPa | Concrete Rectangular | 250 | 250 | 625 | 4575 | 0.29 | 699.54 | G300E | 1718892.86 | 13.49 | G300E | 0 | 0
50 | Story1 | B43 | 40 MPa RC Beam (25 cm x 25 cm) | Beam | 40MPa | Concrete Rectangular | 250 | 250 | 625 | 4575 | 0.29 | 699.54 | G300E | 1746996.43 | 13.71 | G300E | 0 | 0
51 | Story1 | B44 | 40 MPa RC Beam (25 cm x 25 cm) | Beam | 40MPa | Concrete Rectangular | 250 | 250 | 625 | 4575 | 0.29 | 699.54 | G300E | 1857776.79 | 14.58 | G300E | 23828.4 | 0.19
52 | Story1 | B45 | 40 MPa RC Beam (25 cm x 25 cm) | Beam | 40MPa | Concrete Rectangular | 250 | 250 | 625 | 4575 | 0.29 | 699.54 | G300E | 1229694.64 | 9.65 | G300E | 652917.86 | 5.12
53 | Story1 | B46 | 40 MPa RC Beam (25 cm x 25 cm) | Beam | 40MPa | Concrete Rectangular | 250 | 250 | 625 | 4575 | 0.29 | 699.54 | G300E | 1643732.14 | 12.9 | G300E | 652917.86 | 5.12
54 | Story1 | B47 | 40 MPa RC Beam (25 cm x 25 cm) | Beam | 40MPa | Concrete Rectangular | 250 | 250 | 625 | 4575 | 0.29 | 699.54 | G300E | 1860717.86 | 14.6 | G300E | 132648.04 | 1.04
55 | Story1 | B48 | 40 MPa RC Beam (25 cm x 25 cm) | Beam | 40MPa | Concrete Rectangular | 250 | 250 | 625 | 4575 | 0.29 | 699.54 | G300E | 1746016.07 | 13.7 | G300E | 0 | 0
56 | Story1 | B49 | 40 MPa RC Beam (25 cm x 25 cm) | Beam | 40MPa | Concrete Rectangular | 250 | 250 | 625 | 4575 | 0.29 | 699.54 | G300E | 1734578.57 | 13.61 | G300E | 0 | 0
57 | Story1 | B5 | 40 MPa RC Beam (25 cm x 25 cm) | Beam | 40MPa | Concrete Rectangular | 250 | 250 | 625 | 4575 | 0.29 | 699.54 | G300E | 1855816.07 | 14.56 | G300E | 23828.4 | 0.19
58 | Story1 | B50 | 40 MPa RC Beam (25 cm x 25 cm) | Beam | 40MPa | Concrete Rectangular | 250 | 250 | 625 | 4575 | 0.29 | 699.54 | G300E | 1648960.71 | 12.94 | G300E | 0 | 0
59 | Story1 | B51 | 40 MPa RC Beam (25 cm x 25 cm) | Beam | 40MPa | Concrete Rectangular | 250 | 250 | 625 | 4800 | 0.3 | 733.94 | G300E | 1826880 | 14.33 | G300E | 532800 | 4.18
60 | Story1 | B55 | 40 MPa RC Beam (25 cm x 25 cm) | Beam | 40MPa | Concrete Rectangular | 250 | 250 | 625 | 4575 | 0.29 | 699.54 | G300E | 1717150 | 13.47 | G300E | 406260 | 3.19
61 | Story1 | B56 | 40 MPa RC Beam (25 cm x 25 cm) | Beam | 40MPa | Concrete Rectangular | 250 | 250 | 625 | 4575 | 0.29 | 699.54 | G300E | 1650267.86 | 12.95 | G300E | 0 | 0
62 | Story1 | B57 | 40 MPa RC Beam (25 cm x 25 cm) | Beam | 40MPa | Concrete Rectangular | 250 | 250 | 625 | 4575 | 0.29 | 699.54 | G300E | 1736212.5 | 13.62 | G300E | 0 | 0
63 | Story1 | B58 | 40 MPa RC Beam (25 cm x 25 cm) | Beam | 40MPa | Concrete Rectangular | 250 | 250 | 625 | 4575 | 0.29 | 699.54 | G300E | 1745689.29 | 13.7 | G300E | 0 | 0
64 | Story1 | B59 | 40 MPa RC Beam (25 cm x 25 cm) | Beam | 40MPa | Concrete Rectangular | 250 | 250 | 625 | 4575 | 0.29 | 699.54 | G300E | 1860391.07 | 14.6 | G300E | 23828.4 | 0.19
65 | Story1 | B6 | 40 MPa RC Beam (25 cm x 25 cm) | Beam | 40MPa | Concrete Rectangular | 250 | 250 | 625 | 4575 | 0.29 | 699.54 | G300E | 1230675 | 9.66 | G300E | 652917.86 | 5.12
66 | Story1 | B60 | 40 MPa RC Beam (25 cm x 25 cm) | Beam | 40MPa | Concrete Rectangular | 250 | 250 | 625 | 4575 | 0.29 | 699.54 | G300E | 1229367.86 | 9.65 | G300E | 652917.86 | 5.12
67 | Story1 | B61 | 40 MPa RC Beam (25 cm x 25 cm) | Beam | 40MPa | Concrete Rectangular | 250 | 250 | 625 | 4575 | 0.29 | 699.54 | G300E | 1644058.93 | 12.9 | G300E | 652917.86 | 5.12
68 | Story1 | B62 | 40 MPa RC Beam (25 cm x 25 cm) | Beam | 40MPa | Concrete Rectangular | 250 | 250 | 625 | 4575 | 0.29 | 699.54 | G300E | 1860391.07 | 14.6 | G300E | 132648.04 | 1.04
69 | Story1 | B63 | 40 MPa RC Beam (25 cm x 25 cm) | Beam | 40MPa | Concrete Rectangular | 250 | 250 | 625 | 4575 | 0.29 | 699.54 | G300E | 1746996.43 | 13.71 | G300E | 0 | 0
70 | Story1 | B64 | 40 MPa RC Beam (25 cm x 25 cm) | Beam | 40MPa | Concrete Rectangular | 250 | 250 | 625 | 4575 | 0.29 | 699.54 | G300E | 1736539.29 | 13.63 | G300E | 0 | 0
71 | Story1 | B65 | 40 MPa RC Beam (25 cm x 25 cm) | Beam | 40MPa | Concrete Rectangular | 250 | 250 | 625 | 4575 | 0.29 | 699.54 | G300E | 1728042.86 | 13.56 | G300E | 0 | 0
72 | Story1 | B66 | 40 MPa RC Beam (25 cm x 25 cm) | Beam | 40MPa | Concrete Rectangular | 250 | 250 | 625 | 4800 | 0.3 | 733.94 | G300E | 1800960 | 14.13 | G300E | 426240 | 3.34
73 | Story1 | B67 | 40 MPa RC Beam (25 cm x 25 cm) | Beam | 40MPa | Concrete Rectangular | 250 | 250 | 625 | 4575 | 0.29 | 699.54 | G300E | 1717150 | 13.47 | G300E | 406260 | 3.19
74 | Story1 | B69 | 40 MPa RC Beam (25 cm x 25 cm) | Beam | 40MPa | Concrete Rectangular | 250 | 250 | 625 | 4575 | 0.29 | 699.54 | G300E | 1717150 | 13.47 | G300E | 406260 | 3.19
75 | Story1 | B7 | 40 MPa RC Beam (25 cm x 25 cm) | Beam | 40MPa | Concrete Rectangular | 250 | 250 | 625 | 4575 | 0.29 | 699.54 | G300E | 1860717.86 | 14.6 | G300E | 23828.4 | 0.19
76 | Story1 | B70 | 40 MPa RC Beam (25 cm x 25 cm) | Beam | 40MPa | Concrete Rectangular | 250 | 250 | 625 | 4575 | 0.29 | 699.54 | G300E | 1717150 | 13.47 | G300E | 406260 | 3.19
77 | Story1 | B71 | 40 MPa RC Beam (25 cm x 25 cm) | Beam | 40MPa | Concrete Rectangular | 250 | 250 | 625 | 4575 | 0.29 | 699.54 | G300E | 1728042.86 | 13.56 | G300E | 0 | 0
78 | Story1 | B72 | 40 MPa RC Beam (25 cm x 25 cm) | Beam | 40MPa | Concrete Rectangular | 250 | 250 | 625 | 4575 | 0.29 | 699.54 | G300E | 1736212.5 | 13.62 | G300E | 0 | 0
79 | Story1 | B73 | 40 MPa RC Beam (25 cm x 25 cm) | Beam | 40MPa | Concrete Rectangular | 250 | 250 | 625 | 4575 | 0.29 | 699.54 | G300E | 1746996.43 | 13.71 | G300E | 0 | 0
80 | Story1 | B74 | 40 MPa RC Beam (25 cm x 25 cm) | Beam | 40MPa | Concrete Rectangular | 250 | 250 | 625 | 4575 | 0.29 | 699.54 | G300E | 1860391.07 | 14.6 | G300E | 23828.4 | 0.19
81 | Story1 | B75 | 40 MPa RC Beam (25 cm x 25 cm) | Beam | 40MPa | Concrete Rectangular | 250 | 250 | 625 | 4575 | 0.29 | 699.54 | G300E | 1229694.64 | 9.65 | G300E | 652917.86 | 5.12
82 | Story1 | B76 | 40 MPa RC Beam (25 cm x 25 cm) | Beam | 40MPa | Concrete Rectangular | 250 | 250 | 625 | 4575 | 0.29 | 699.54 | G300E | 1641444.64 | 12.88 | G300E | 652917.86 | 5.12
83 | Story1 | B77 | 40 MPa RC Beam (25 cm x 25 cm) | Beam | 40MPa | Concrete Rectangular | 250 | 250 | 625 | 4575 | 0.29 | 699.54 | G300E | 1857776.79 | 14.58 | G300E | 132648.04 | 1.04
84 | Story1 | B78 | 40 MPa RC Beam (25 cm x 25 cm) | Beam | 40MPa | Concrete Rectangular | 250 | 250 | 625 | 4575 | 0.29 | 699.54 | G300E | 1743075 | 13.68 | G300E | 0 | 0
85 | Story1 | B79 | 40 MPa RC Beam (25 cm x 25 cm) | Beam | 40MPa | Concrete Rectangular | 250 | 250 | 625 | 4575 | 0.29 | 699.54 | G300E | 1718892.86 | 13.49 | G300E | 0 | 0
86 | Story1 | B8 | 40 MPa RC Beam (25 cm x 25 cm) | Beam | 40MPa | Concrete Rectangular | 250 | 250 | 625 | 4575 | 0.29 | 699.54 | G300E | 1229367.86 | 9.65 | G300E | 652917.86 | 5.12
87 | Story1 | B80 | 40 MPa RC Beam (25 cm x 25 cm) | Beam | 40MPa | Concrete Rectangular | 250 | 250 | 625 | 4575 | 0.29 | 699.54 | G300E | 1718892.86 | 13.49 | G300E | 0 | 0
88 | Story1 | B81 | 40 MPa RC Beam (25 cm x 25 cm) | Beam | 40MPa | Concrete Rectangular | 250 | 250 | 625 | 4575 | 0.29 | 699.54 | G300E | 1728042.86 | 13.56 | G300E | 0 | 0
89 | Story1 | B82 | 40 MPa RC Beam (25 cm x 25 cm) | Beam | 40MPa | Concrete Rectangular | 250 | 250 | 625 | 4575 | 0.29 | 699.54 | G300E | 1736212.5 | 13.62 | G300E | 0 | 0
90 | Story1 | B83 | 40 MPa RC Beam (25 cm x 25 cm) | Beam | 40MPa | Concrete Rectangular | 250 | 250 | 625 | 4575 | 0.29 | 699.54 | G300E | 1650267.86 | 12.95 | G300E | 0 | 0
91 | Story1 | B84 | 40 MPa RC Beam (25 cm x 25 cm) | Beam | 40MPa | Concrete Rectangular | 250 | 250 | 625 | 4575 | 0.29 | 699.54 | G300E | 1736212.5 | 13.62 | G300E | 0 | 0
92 | Story1 | B85 | 40 MPa RC Beam (25 cm x 25 cm) | Beam | 40MPa | Concrete Rectangular | 250 | 250 | 625 | 4575 | 0.29 | 699.54 | G300E | 1728042.86 | 13.56 | G300E | 0 | 0
93 | Story1 | B86 | 40 MPa RC Beam (25 cm x 25 cm) | Beam | 40MPa | Concrete Rectangular | 250 | 250 | 625 | 4575 | 0.29 | 699.54 | G300E | 1718892.86 | 13.49 | G300E | 0 | 0
94 | Story1 | B87 | 40 MPa RC Beam (25 cm x 25 cm) | Beam | 40MPa | Concrete Rectangular | 250 | 250 | 625 | 4575 | 0.29 | 699.54 | G300E | 1718892.86 | 13.49 | G300E | 0 | 0
95 | Story1 | B88 | 40 MPa RC Beam (25 cm x 25 cm) | Beam | 40MPa | Concrete Rectangular | 250 | 250 | 625 | 4575 | 0.29 | 699.54 | G300E | 1743075 | 13.68 | G300E | 0 | 0
96 | Story1 | B89 | 40 MPa RC Beam (25 cm x 25 cm) | Beam | 40MPa | Concrete Rectangular | 250 | 250 | 625 | 4575 | 0.29 | 699.54 | G300E | 1857776.79 | 14.58 | G300E | 23828.4 | 0.19
97 | Story1 | B9 | 40 MPa RC Beam (25 cm x 25 cm) | Beam | 40MPa | Concrete Rectangular | 250 | 250 | 625 | 4575 | 0.29 | 699.54 | G300E | 1860391.07 | 14.6 | G300E | 23828.4 | 0.19
98 | Story1 | B90 | 40 MPa RC Beam (25 cm x 25 cm) | Beam | 40MPa | Concrete Rectangular | 250 | 250 | 625 | 4575 | 0.29 | 699.54 | G300E | 1227407.14 | 9.63 | G300E | 652917.86 | 5.12
99 | Story1 | B91 | 40 MPa RC Beam (25 cm x 25 cm) | Beam | 40MPa | Concrete Rectangular | 250 | 250 | 625 | 4575 | 0.29 | 699.54 | G300E | 1441778.57 | 11.31 | G300E | 652917.86 | 5.12
100 | Story1 | B92 | 40 MPa RC Beam (25 cm x 25 cm) | Beam | 40MPa | Concrete Rectangular | 250 | 250 | 625 | 4575 | 0.29 | 699.54 | G300E | 1879998.21 | 14.75 | G300E | 156476.44 | 1.23
101 | Story1 | B93 | 40 MPa RC Beam (25 cm x 25 cm) | Beam | 40MPa | Concrete Rectangular | 250 | 250 | 625 | 4575 | 0.29 | 699.54 | G300E | 1879998.21 | 14.75 | G300E | 156476.44 | 1.23
102 | Story1 | B94 | 40 MPa RC Beam (25 cm x 25 cm) | Beam | 40MPa | Concrete Rectangular | 250 | 250 | 625 | 4575 | 0.29 | 699.54 | G300E | 1743075 | 13.68 | G300E | 0 | 0
103 | Story1 | B95 | 40 MPa RC Beam (25 cm x 25 cm) | Beam | 40MPa | Concrete Rectangular | 250 | 250 | 625 | 4575 | 0.29 | 699.54 | G300E | 1857776.79 | 14.58 | G300E | 132648.04 | 1.04
104 | Story1 | B96 | 40 MPa RC Beam (25 cm x 25 cm) | Beam | 40MPa | Concrete Rectangular | 250 | 250 | 625 | 4575 | 0.29 | 699.54 | G300E | 1746996.43 | 13.71 | G300E | 0 | 0
105 | Story1 | B97 | 40 MPa RC Beam (25 cm x 25 cm) | Beam | 40MPa | Concrete Rectangular | 250 | 250 | 625 | 4575 | 0.29 | 699.54 | G300E | 1860391.07 | 14.6 | G300E | 132648.04 | 1.04
106 | Story1 | B98 | 40 MPa RC Beam (25 cm x 25 cm) | Beam | 40MPa | Concrete Rectangular | 250 | 250 | 625 | 4575 | 0.29 | 699.54 | G300E | 1745689.29 | 13.7 | G300E | 0 | 0
107 | Story1 | B99 | 40 MPa RC Beam (25 cm x 25 cm) | Beam | 40MPa | Concrete Rectangular | 250 | 250 | 625 | 4575 | 0.29 | 699.54 | G300E | 1860391.07 | 14.6 | G300E | 132648.04 | 1.04
108 | Story10 | B1 | 40 MPa RC Beam (25 cm x 25 cm) | Beam | 40MPa | Concrete Rectangular | 250 | 250 | 625 | 4625 | 0.29 | 707.19 | G300E | 1949726.56 | 15.3 | G300E | 770062.5 | 6.04
109 | Story10 | B10 | 40 MPa RC Beam (25 cm x 25 cm) | Beam | 40MPa | Concrete Rectangular | 250 | 250 | 625 | 4625 | 0.29 | 707.19 | G300E | 1763281.25 | 13.84 | G300E | 770062.5 | 6.04
110 | Story10 | B100 | 40 MPa RC Beam (27.5 cm x 25 cm) | Beam | 40MPa | Concrete Rectangular | 250 | 275 | 687.5 | 4625 | 0.32 | 777.91 | G300E | 2502992.19 | 19.64 | G300E | 864995.97 | 6.79
111 | Story10 | B101 | 40 MPa RC Beam (27.5 cm x 25 cm) | Beam | 40MPa | Concrete Rectangular | 250 | 275 | 687.5 | 4625 | 0.32 | 777.91 | G300E | 2502414.06 | 19.63 | G300E | 888181.46 | 6.97
112 | Story10 | B102 | 40 MPa RC Beam (27.5 cm x 25 cm) | Beam | 40MPa | Concrete Rectangular | 250 | 275 | 687.5 | 4625 | 0.32 | 777.91 | G300E | 2550976.56 | 20.02 | G300E | 864995.97 | 6.79
113 | Story10 | B103 | 40 MPa RC Beam (27.5 cm x 25 cm) | Beam | 40MPa | Concrete Rectangular | 250 | 275 | 687.5 | 4625 | 0.32 | 777.91 | G300E | 2446335.94 | 19.19 | G300E | 888181.46 | 6.97
114 | Story10 | B104 | 40 MPa RC Beam (27.5 cm x 25 cm) | Beam | 40MPa | Concrete Rectangular | 250 | 275 | 687.5 | 4625 | 0.32 | 777.91 | G300E | 2555312.5 | 20.05 | G300E | 888181.46 | 6.97
115 | Story10 | B105 | 40 MPa RC Beam (25 cm x 25 cm) | Beam | 40MPa | Concrete Rectangular | 250 | 250 | 625 | 4625 | 0.29 | 707.19 | G300E | 1677429.69 | 13.16 | G300E | 770062.5 | 6.04
116 | Story10 | B106 | 40 MPa RC Beam (25 cm x 25 cm) | Beam | 40MPa | Concrete Rectangular | 250 | 250 | 625 | 4625 | 0.29 | 707.19 | G300E | 1986148.44 | 15.58 | G300E | 770062.5 | 6.04
117 | Story10 | B107 | 40 MPa RC Beam (25 cm x 25 cm) | Beam | 40MPa | Concrete Rectangular | 250 | 250 | 625 | 4625 | 0.29 | 707.19 | G300E | 1968515.62 | 15.45 | G300E | 770062.5 | 6.04
118 | Story10 | B108 | 40 MPa RC Beam (25 cm x 25 cm) | Beam | 40MPa | Concrete Rectangular | 250 | 250 | 625 | 4625 | 0.29 | 707.19 | G300E | 1955507.81 | 15.34 | G300E | 770062.5 | 6.04
119 | Story10 | B109 | 40 MPa RC Beam (25 cm x 25 cm) | Beam | 40MPa | Concrete Rectangular | 250 | 250 | 625 | 4625 | 0.29 | 707.19 | G300E | 1955796.88 | 15.35 | G300E | 770062.5 | 6.04
120 | Story10 | B11 | 40 MPa RC Beam (27.5 cm x 25 cm) | Beam | 40MPa | Concrete Rectangular | 250 | 275 | 687.5 | 4625 | 0.32 | 777.91 | G300E | 2502125 | 19.63 | G300E | 888181.46 | 6.97
121 | Story10 | B110 | 40 MPa RC Beam (25 cm x 25 cm) | Beam | 40MPa | Concrete Rectangular | 250 | 250 | 625 | 4625 | 0.29 | 707.19 | G300E | 1955507.81 | 15.34 | G300E | 770062.5 | 6.04
122 | Story10 | B111 | 40 MPa RC Beam (25 cm x 25 cm) | Beam | 40MPa | Concrete Rectangular | 250 | 250 | 625 | 4625 | 0.29 | 707.19 | G300E | 1968515.62 | 15.45 | G300E | 770062.5 | 6.04
123 | Story10 | B112 | 40 MPa RC Beam (25 cm x 25 cm) | Beam | 40MPa | Concrete Rectangular | 250 | 250 | 625 | 4625 | 0.29 | 707.19 | G300E | 1986148.44 | 15.58 | G300E | 770062.5 | 6.04
124 | Story10 | B12 | 40 MPa RC Beam (25 cm x 25 cm) | Beam | 40MPa | Concrete Rectangular | 250 | 250 | 625 | 4625 | 0.29 | 707.19 | G300E | 1776578.12 | 13.94 | G300E | 770062.5 | 6.04
125 | Story10 | B13 | 40 MPa RC Beam (27.5 cm x 25 cm) | Beam | 40MPa | Concrete Rectangular | 250 | 275 | 687.5 | 4625 | 0.32 | 777.91 | G300E | 2446335.94 | 19.19 | G300E | 888181.46 | 6.97
126 | Story10 | B14 | 40 MPa RC Beam (25 cm x 25 cm) | Beam | 40MPa | Concrete Rectangular | 250 | 250 | 625 | 4625 | 0.29 | 707.19 | G300E | 1677429.69 | 13.16 | G300E | 770062.5 | 6.04
127 | Story10 | B15 | 40 MPa RC Beam (25 cm x 25 cm) | Beam | 40MPa | Concrete Rectangular | 250 | 250 | 625 | 4625 | 0.29 | 707.19 | G300E | 1677718.75 | 13.16 | G300E | 770062.5 | 6.04
128 | Story10 | B16 | 40 MPa RC Beam (25 cm x 25 cm) | Beam | 40MPa | Concrete Rectangular | 250 | 250 | 625 | 4625 | 0.29 | 707.19 | G300E | 1967648.44 | 15.44 | G300E | 770062.5 | 6.04
129 | Story10 | B17 | 40 MPa RC Beam (27.5 cm x 25 cm) | Beam | 40MPa | Concrete Rectangular | 250 | 275 | 687.5 | 4625 | 0.32 | 777.91 | G300E | 2431882.81 | 19.08 | G300E | 888181.46 | 6.97
130 | Story10 | B18 | 40 MPa RC Beam (27.5 cm x 25 cm) | Beam | 40MPa | Concrete Rectangular | 250 | 275 | 687.5 | 4625 | 0.32 | 777.91 | G300E | 2518023.44 | 19.76 | G300E | 841810.49 | 6.61
131 | Story10 | B19 | 40 MPa RC Beam (27.5 cm x 25 cm) | Beam | 40MPa | Concrete Rectangular | 250 | 275 | 687.5 | 4625 | 0.32 | 777.91 | G300E | 2334468.75 | 18.32 | G300E | 841810.49 | 6.61
132 | Story10 | B2 | 40 MPa RC Beam (25 cm x 25 cm) | Beam | 40MPa | Concrete Rectangular | 250 | 250 | 625 | 4625 | 0.29 | 707.19 | G300E | 1643898.44 | 12.9 | G300E | 770062.5 | 6.04
133 | Story10 | B20 | 40 MPa RC Beam (27.5 cm x 25 cm) | Beam | 40MPa | Concrete Rectangular | 250 | 275 | 687.5 | 4625 | 0.32 | 777.91 | G300E | 2588265.62 | 20.31 | G300E | 864995.97 | 6.79
134 | Story10 | B21 | 40 MPa RC Beam (27.5 cm x 25 cm) | Beam | 40MPa | Concrete Rectangular | 250 | 275 | 687.5 | 4625 | 0.32 | 777.91 | G300E | 2311632.81 | 18.14 | G300E | 864995.97 | 6.79
135 | Story10 | B22 | 40 MPa RC Beam (27.5 cm x 25 cm) | Beam | 40MPa | Concrete Rectangular | 250 | 275 | 687.5 | 4625 | 0.32 | 777.91 | G300E | 2503570.31 | 19.64 | G300E | 911366.95 | 7.15
136 | Story10 | B23 | 40 MPa RC Beam (27.5 cm x 25 cm) | Beam | 40MPa | Concrete Rectangular | 250 | 275 | 687.5 | 4625 | 0.32 | 777.91 | G300E | 2296023.44 | 18.02 | G300E | 864995.97 | 6.79
137 | Story10 | B24 | 40 MPa RC Beam (27.5 cm x 25 cm) | Beam | 40MPa | Concrete Rectangular | 250 | 275 | 687.5 | 4625 | 0.32 | 777.91 | G300E | 2491140.62 | 19.55 | G300E | 911366.95 | 7.15
138 | Story10 | B25 | 40 MPa RC Beam (27.5 cm x 25 cm) | Beam | 40MPa | Concrete Rectangular | 250 | 275 | 687.5 | 4625 | 0.32 | 777.91 | G300E | 2312210.94 | 18.14 | G300E | 864995.97 | 6.79
139 | Story10 | B26 | 40 MPa RC Beam (27.5 cm x 25 cm) | Beam | 40MPa | Concrete Rectangular | 250 | 275 | 687.5 | 4625 | 0.32 | 777.91 | G300E | 2455875 | 19.27 | G300E | 864995.97 | 6.79
140 | Story10 | B27 | 40 MPa RC Beam (27.5 cm x 25 cm) | Beam | 40MPa | Concrete Rectangular | 250 | 275 | 687.5 | 4625 | 0.32 | 777.91 | G300E | 2359906.25 | 18.52 | G300E | 864995.97 | 6.79
141 | Story10 | B28 | 40 MPa RC Beam (27.5 cm x 25 cm) | Beam | 40MPa | Concrete Rectangular | 250 | 275 | 687.5 | 4625 | 0.32 | 777.91 | G300E | 2359617.19 | 18.51 | G300E | 864995.97 | 6.79
142 | Story10 | B29 | 40 MPa RC Beam (27.5 cm x 25 cm) | Beam | 40MPa | Concrete Rectangular | 250 | 275 | 687.5 | 4625 | 0.32 | 777.91 | G300E | 2446335.94 | 19.19 | G300E | 888181.46 | 6.97
143 | Story10 | B3 | 40 MPa RC Beam (27.5 cm x 25 cm) | Beam | 40MPa | Concrete Rectangular | 250 | 275 | 687.5 | 4625 | 0.32 | 777.91 | G300E | 2597804.69 | 20.38 | G300E | 888181.46 | 6.97
144 | Story10 | B30 | 40 MPa RC Beam (25 cm x 25 cm) | Beam | 40MPa | Concrete Rectangular | 250 | 250 | 625 | 4625 | 0.29 | 707.19 | G300E | 1776289.06 | 13.94 | G300E | 770062.5 | 6.04
145 | Story10 | B31 | 40 MPa RC Beam (25 cm x 25 cm) | Beam | 40MPa | Concrete Rectangular | 250 | 250 | 625 | 4625 | 0.29 | 707.19 | G300E | 1955218.75 | 15.34 | G300E | 770062.5 | 6.04
146 | Story10 | B32 | 40 MPa RC Beam (27.5 cm x 25 cm) | Beam | 40MPa | Concrete Rectangular | 250 | 275 | 687.5 | 4625 | 0.32 | 777.91 | G300E | 2501257.81 | 19.63 | G300E | 888181.46 | 6.97
147 | Story10 | B33 | 40 MPa RC Beam (27.5 cm x 25 cm) | Beam | 40MPa | Concrete Rectangular | 250 | 275 | 687.5 | 4625 | 0.32 | 777.91 | G300E | 2501546.88 | 19.63 | G300E | 864995.97 | 6.79
148 | Story10 | B34 | 40 MPa RC Beam (27.5 cm x 25 cm) | Beam | 40MPa | Concrete Rectangular | 250 | 275 | 687.5 | 4625 | 0.32 | 777.91 | G300E | 2430726.56 | 19.07 | G300E | 864995.97 | 6.79
149 | Story10 | B35 | 40 MPa RC Beam (27.5 cm x 25 cm) | Beam | 40MPa | Concrete Rectangular | 250 | 275 | 687.5 | 4625 | 0.32 | 777.91 | G300E | 2416273.44 | 18.96 | G300E | 1558107.36 | 12.23
150 | Story10 | B36 | 40 MPa RC Beam (27.5 cm x 25 cm) | Beam | 40MPa | Concrete Rectangular | 250 | 275 | 687.5 | 4625 | 0.32 | 777.91 | G300E | 2256710.94 | 17.71 | G300E | 1558107.36 | 12.23
151 | Story10 | B37 | 40 MPa RC Beam (27.5 cm x 25 cm) | Beam | 40MPa | Concrete Rectangular | 250 | 275 | 687.5 | 4800 | 0.33 | 807.34 | G300E | 2979900 | 23.38 | G300E | 1723262.78 | 13.52
152 | Story10 | B38 | 40 MPa RC Beam (27.5 cm x 25 cm) | Beam | 40MPa | Concrete Rectangular | 250 | 275 | 687.5 | 4625 | 0.32 | 777.91 | G300E | 2042226.56 | 16.02 | G300E | 1432593.75 | 11.24
153 | Story10 | B39 | 40 MPa RC Beam (27.5 cm x 25 cm) | Beam | 40MPa | Concrete Rectangular | 250 | 275 | 687.5 | 4800 | 0.33 | 807.34 | G300E | 2970600 | 23.31 | G300E | 1747325.55 | 13.71
154 | Story10 | B4 | 40 MPa RC Beam (25 cm x 25 cm) | Beam | 40MPa | Concrete Rectangular | 250 | 250 | 625 | 4625 | 0.29 | 707.19 | G300E | 1775710.94 | 13.93 | G300E | 770062.5 | 6.04
155 | Story10 | B40 | 40 MPa RC Beam (27.5 cm x 25 cm) | Beam | 40MPa | Concrete Rectangular | 250 | 275 | 687.5 | 4625 | 0.32 | 777.91 | G300E | 2280703.12 | 17.9 | G300E | 1558107.36 | 12.23
156 | Story10 | B41 | 40 MPa RC Beam (27.5 cm x 25 cm) | Beam | 40MPa | Concrete Rectangular | 250 | 275 | 687.5 | 4625 | 0.32 | 777.91 | G300E | 2280992.19 | 17.9 | G300E | 1558107.36 | 12.23
157 | Story10 | B42 | 40 MPa RC Beam (27.5 cm x 25 cm) | Beam | 40MPa | Concrete Rectangular | 250 | 275 | 687.5 | 4625 | 0.32 | 777.91 | G300E | 2456164.06 | 19.27 | G300E | 864995.97 | 6.79
158 | Story10 | B43 | 40 MPa RC Beam (27.5 cm x 25 cm) | Beam | 40MPa | Concrete Rectangular | 250 | 275 | 687.5 | 4625 | 0.32 | 777.91 | G300E | 2311921.88 | 18.14 | G300E | 864995.97 | 6.79
159 | Story10 | B44 | 40 MPa RC Beam (27.5 cm x 25 cm) | Beam | 40MPa | Concrete Rectangular | 250 | 275 | 687.5 | 4625 | 0.32 | 777.91 | G300E | 2502414.06 | 19.63 | G300E | 888181.46 | 6.97
160 | Story10 | B45 | 40 MPa RC Beam (25 cm x 25 cm) | Beam | 40MPa | Concrete Rectangular | 250 | 250 | 625 | 4625 | 0.29 | 707.19 | G300E | 1763570.31 | 13.84 | G300E | 770062.5 | 6.04
161 | Story10 | B46 | 40 MPa RC Beam (25 cm x 25 cm) | Beam | 40MPa | Concrete Rectangular | 250 | 250 | 625 | 4625 | 0.29 | 707.19 | G300E | 1955796.88 | 15.35 | G300E | 770062.5 | 6.04
162 | Story10 | B47 | 40 MPa RC Beam (27.5 cm x 25 cm) | Beam | 40MPa | Concrete Rectangular | 250 | 275 | 687.5 | 4625 | 0.32 | 777.91 | G300E | 2578437.5 | 20.23 | G300E | 888181.46 | 6.97
163 | Story10 | B48 | 40 MPa RC Beam (27.5 cm x 25 cm) | Beam | 40MPa | Concrete Rectangular | 250 | 275 | 687.5 | 4625 | 0.32 | 777.91 | G300E | 2486804.69 | 19.51 | G300E | 864995.97 | 6.79
164 | Story10 | B49 | 40 MPa RC Beam (27.5 cm x 25 cm) | Beam | 40MPa | Concrete Rectangular | 250 | 275 | 687.5 | 4625 | 0.32 | 777.91 | G300E | 2491718.75 | 19.55 | G300E | 911366.95 | 7.15
165 | Story10 | B5 | 40 MPa RC Beam (27.5 cm x 25 cm) | Beam | 40MPa | Concrete Rectangular | 250 | 275 | 687.5 | 4625 | 0.32 | 777.91 | G300E | 2590867.19 | 20.33 | G300E | 888181.46 | 6.97
166 | Story10 | B50 | 40 MPa RC Beam (27.5 cm x 25 cm) | Beam | 40MPa | Concrete Rectangular | 250 | 275 | 687.5 | 4625 | 0.32 | 777.91 | G300E | 2207570.31 | 17.32 | G300E | 1637250 | 12.85
167 | Story10 | B51 | 40 MPa RC Beam (27.5 cm x 25 cm) | Beam | 40MPa | Concrete Rectangular | 250 | 275 | 687.5 | 4800 | 0.33 | 807.34 | G300E | 2962200 | 23.24 | G300E | 1723262.78 | 13.52
168 | Story10 | B55 | 40 MPa RC Beam (27.5 cm x 25 cm) | Beam | 40MPa | Concrete Rectangular | 250 | 275 | 687.5 | 4625 | 0.32 | 777.91 | G300E | 2863164.06 | 22.47 | G300E | 1683620.97 | 13.21
169 | Story10 | B56 | 40 MPa RC Beam (27.5 cm x 25 cm) | Beam | 40MPa | Concrete Rectangular | 250 | 275 | 687.5 | 4625 | 0.32 | 777.91 | G300E | 2042515.62 | 16.03 | G300E | 1432593.75 | 11.24
170 | Story10 | B57 | 40 MPa RC Beam (27.5 cm x 25 cm) | Beam | 40MPa | Concrete Rectangular | 250 | 275 | 687.5 | 4625 | 0.32 | 777.91 | G300E | 2492296.88 | 19.56 | G300E | 911366.95 | 7.15
171 | Story10 | B58 | 40 MPa RC Beam (27.5 cm x 25 cm) | Beam | 40MPa | Concrete Rectangular | 250 | 275 | 687.5 | 4625 | 0.32 | 777.91 | G300E | 2296312.5 | 18.02 | G300E | 864995.97 | 6.79
172 | Story10 | B59 | 40 MPa RC Beam (27.5 cm x 25 cm) | Beam | 40MPa | Concrete Rectangular | 250 | 275 | 687.5 | 4625 | 0.32 | 777.91 | G300E | 2578437.5 | 20.23 | G300E | 888181.46 | 6.97
173 | Story10 | B6 | 40 MPa RC Beam (25 cm x 25 cm) | Beam | 40MPa | Concrete Rectangular | 250 | 250 | 625 | 4625 | 0.29 | 707.19 | G300E | 1763570.31 | 13.84 | G300E | 770062.5 | 6.04
174 | Story10 | B60 | 40 MPa RC Beam (25 cm x 25 cm) | Beam | 40MPa | Concrete Rectangular | 250 | 250 | 625 | 4625 | 0.29 | 707.19 | G300E | 1763570.31 | 13.84 | G300E | 770062.5 | 6.04
175 | Story10 | B61 | 40 MPa RC Beam (25 cm x 25 cm) | Beam | 40MPa | Concrete Rectangular | 250 | 250 | 625 | 4625 | 0.29 | 707.19 | G300E | 1955507.81 | 15.34 | G300E | 770062.5 | 6.04
176 | Story10 | B62 | 40 MPa RC Beam (27.5 cm x 25 cm) | Beam | 40MPa | Concrete Rectangular | 250 | 275 | 687.5 | 4625 | 0.32 | 777.91 | G300E | 2587109.38 | 20.3 | G300E | 888181.46 | 6.97
177 | Story10 | B63 | 40 MPa RC Beam (27.5 cm x 25 cm) | Beam | 40MPa | Concrete Rectangular | 250 | 275 | 687.5 | 4625 | 0.32 | 777.91 | G300E | 2502992.19 | 19.64 | G300E | 864995.97 | 6.79
178 | Story10 | B64 | 40 MPa RC Beam (27.5 cm x 25 cm) | Beam | 40MPa | Concrete Rectangular | 250 | 275 | 687.5 | 4625 | 0.32 | 777.91 | G300E | 2503570.31 | 19.64 | G300E | 911366.95 | 7.15
179 | Story10 | B65 | 40 MPa RC Beam (27.5 cm x 25 cm) | Beam | 40MPa | Concrete Rectangular | 250 | 275 | 687.5 | 4625 | 0.32 | 777.91 | G300E | 2446335.94 | 19.19 | G300E | 1558107.36 | 12.23
180 | Story10 | B66 | 40 MPa RC Beam (27.5 cm x 25 cm) | Beam | 40MPa | Concrete Rectangular | 250 | 275 | 687.5 | 4800 | 0.33 | 807.34 | G300E | 2988000 | 23.44 | G300E | 1747325.55 | 13.71
181 | Story10 | B67 | 40 MPa RC Beam (27.5 cm x 25 cm) | Beam | 40MPa | Concrete Rectangular | 250 | 275 | 687.5 | 4625 | 0.32 | 777.91 | G300E | 2880507.81 | 22.6 | G300E | 1683620.97 | 13.21
182 | Story10 | B69 | 40 MPa RC Beam (27.5 cm x 25 cm) | Beam | 40MPa | Concrete Rectangular | 250 | 275 | 687.5 | 4625 | 0.32 | 777.91 | G300E | 2863453.12 | 22.47 | G300E | 1683620.97 | 13.21
183 | Story10 | B7 | 40 MPa RC Beam (27.5 cm x 25 cm) | Beam | 40MPa | Concrete Rectangular | 250 | 275 | 687.5 | 4625 | 0.32 | 777.91 | G300E | 2587109.38 | 20.3 | G300E | 888181.46 | 6.97
184 | Story10 | B70 | 40 MPa RC Beam (27.5 cm x 25 cm) | Beam | 40MPa | Concrete Rectangular | 250 | 275 | 687.5 | 4625 | 0.32 | 777.91 | G300E | 2880507.81 | 22.6 | G300E | 1683620.97 | 13.21
185 | Story10 | B71 | 40 MPa RC Beam (27.5 cm x 25 cm) | Beam | 40MPa | Concrete Rectangular | 250 | 275 | 687.5 | 4625 | 0.32 | 777.91 | G300E | 2280703.12 | 17.9 | G300E | 1558107.36 | 12.23
186 | Story10 | B72 | 40 MPa RC Beam (27.5 cm x 25 cm) | Beam | 40MPa | Concrete Rectangular | 250 | 275 | 687.5 | 4625 | 0.32 | 777.91 | G300E | 2504437.5 | 19.65 | G300E | 911366.95 | 7.15
187 | Story10 | B73 | 40 MPa RC Beam (27.5 cm x 25 cm) | Beam | 40MPa | Concrete Rectangular | 250 | 275 | 687.5 | 4625 | 0.32 | 777.91 | G300E | 2311921.88 | 18.14 | G300E | 864995.97 | 6.79
188 | Story10 | B74 | 40 MPa RC Beam (27.5 cm x 25 cm) | Beam | 40MPa | Concrete Rectangular | 250 | 275 | 687.5 | 4625 | 0.32 | 777.91 | G300E | 2587109.38 | 20.3 | G300E | 888181.46 | 6.97
189 | Story10 | B75 | 40 MPa RC Beam (25 cm x 25 cm) | Beam | 40MPa | Concrete Rectangular | 250 | 250 | 625 | 4625 | 0.29 | 707.19 | G300E | 1763281.25 | 13.84 | G300E | 770062.5 | 6.04
190 | Story10 | B76 | 40 MPa RC Beam (25 cm x 25 cm) | Beam | 40MPa | Concrete Rectangular | 250 | 250 | 625 | 4625 | 0.29 | 707.19 | G300E | 1968515.62 | 15.45 | G300E | 770062.5 | 6.04
191 | Story10 | B77 | 40 MPa RC Beam (27.5 cm x 25 cm) | Beam | 40MPa | Concrete Rectangular | 250 | 275 | 687.5 | 4625 | 0.32 | 777.91 | G300E | 2592601.56 | 20.34 | G300E | 888181.46 | 6.97
192 | Story10 | B78 | 40 MPa RC Beam (27.5 cm x 25 cm) | Beam | 40MPa | Concrete Rectangular | 250 | 275 | 687.5 | 4625 | 0.32 | 777.91 | G300E | 2550976.56 | 20.02 | G300E | 864995.97 | 6.79
193 | Story10 | B79 | 40 MPa RC Beam (27.5 cm x 25 cm) | Beam | 40MPa | Concrete Rectangular | 250 | 275 | 687.5 | 4625 | 0.32 | 777.91 | G300E | 2621796.88 | 20.57 | G300E | 864995.97 | 6.79
194 | Story10 | B8 | 40 MPa RC Beam (25 cm x 25 cm) | Beam | 40MPa | Concrete Rectangular | 250 | 250 | 625 | 4625 | 0.29 | 707.19 | G300E | 1763570.31 | 13.84 | G300E | 770062.5 | 6.04
195 | Story10 | B80 | 40 MPa RC Beam (27.5 cm x 25 cm) | Beam | 40MPa | Concrete Rectangular | 250 | 275 | 687.5 | 4625 | 0.32 | 777.91 | G300E | 2622085.94 | 20.57 | G300E | 864995.97 | 6.79
196 | Story10 | B81 | 40 MPa RC Beam (27.5 cm x 25 cm) | Beam | 40MPa | Concrete Rectangular | 250 | 275 | 687.5 | 4625 | 0.32 | 777.91 | G300E | 2446335.94 | 19.19 | G300E | 1558107.36 | 12.23
197 | Story10 | B82 | 40 MPa RC Beam (27.5 cm x 25 cm) | Beam | 40MPa | Concrete Rectangular | 250 | 275 | 687.5 | 4625 | 0.32 | 777.91 | G300E | 2504437.5 | 19.65 | G300E | 911366.95 | 7.15
198 | Story10 | B83 | 40 MPa RC Beam (27.5 cm x 25 cm) | Beam | 40MPa | Concrete Rectangular | 250 | 275 | 687.5 | 4625 | 0.32 | 777.91 | G300E | 2208148.44 | 17.33 | G300E | 1637250 | 12.85
199 | Story10 | B84 | 40 MPa RC Beam (27.5 cm x 25 cm) | Beam | 40MPa | Concrete Rectangular | 250 | 275 | 687.5 | 4625 | 0.32 | 777.91 | G300E | 2492296.88 | 19.56 | G300E | 911366.95 | 7.15
200 | Story10 | B85 | 40 MPa RC Beam (27.5 cm x 25 cm) | Beam | 40MPa | Concrete Rectangular | 250 | 275 | 687.5 | 4625 | 0.32 | 777.91 | G300E | 2446335.94 | 19.19 | G300E | 1558107.36 | 12.23
201 | Story10 | B86 | 40 MPa RC Beam (27.5 cm x 25 cm) | Beam | 40MPa | Concrete Rectangular | 250 | 275 | 687.5 | 4625 | 0.32 | 777.91 | G300E | 2456164.06 | 19.27 | G300E | 864995.97 | 6.79
202 | Story10 | B87 | 40 MPa RC Beam (27.5 cm x 25 cm) | Beam | 40MPa | Concrete Rectangular | 250 | 275 | 687.5 | 4625 | 0.32 | 777.91 | G300E | 2622085.94 | 20.57 | G300E | 864995.97 | 6.79
203 | Story10 | B88 | 40 MPa RC Beam (27.5 cm x 25 cm) | Beam | 40MPa | Concrete Rectangular | 250 | 275 | 687.5 | 4625 | 0.32 | 777.91 | G300E | 2359906.25 | 18.52 | G300E | 864995.97 | 6.79
204 | Story10 | B89 | 40 MPa RC Beam (27.5 cm x 25 cm) | Beam | 40MPa | Concrete Rectangular | 250 | 275 | 687.5 | 4625 | 0.32 | 777.91 | G300E | 2592601.56 | 20.34 | G300E | 888181.46 | 6.97
205 | Story10 | B9 | 40 MPa RC Beam (27.5 cm x 25 cm) | Beam | 40MPa | Concrete Rectangular | 250 | 275 | 687.5 | 4625 | 0.32 | 777.91 | G300E | 2578148.44 | 20.23 | G300E | 888181.46 | 6.97
206 | Story10 | B90 | 40 MPa RC Beam (25 cm x 25 cm) | Beam | 40MPa | Concrete Rectangular | 250 | 250 | 625 | 4625 | 0.29 | 707.19 | G300E | 1776578.12 | 13.94 | G300E | 770062.5 | 6.04
207 | Story10 | B91 | 40 MPa RC Beam (25 cm x 25 cm) | Beam | 40MPa | Concrete Rectangular | 250 | 250 | 625 | 4625 | 0.29 | 707.19 | G300E | 1986148.44 | 15.58 | G300E | 770062.5 | 6.04
208 | Story10 | B92 | 40 MPa RC Beam (27.5 cm x 25 cm) | Beam | 40MPa | Concrete Rectangular | 250 | 275 | 687.5 | 4625 | 0.32 | 777.91 | G300E | 2555601.56 | 20.05 | G300E | 888181.46 | 6.97
209 | Story10 | B93 | 40 MPa RC Beam (27.5 cm x 25 cm) | Beam | 40MPa | Concrete Rectangular | 250 | 275 | 687.5 | 4625 | 0.32 | 777.91 | G300E | 2555312.5 | 20.05 | G300E | 888181.46 | 6.97
210 | Story10 | B94 | 40 MPa RC Beam (27.5 cm x 25 cm) | Beam | 40MPa | Concrete Rectangular | 250 | 275 | 687.5 | 4625 | 0.32 | 777.91 | G300E | 2550976.56 | 20.02 | G300E | 864995.97 | 6.79
211 | Story10 | B95 | 40 MPa RC Beam (27.5 cm x 25 cm) | Beam | 40MPa | Concrete Rectangular | 250 | 275 | 687.5 | 4625 | 0.32 | 777.91 | G300E | 2592601.56 | 20.34 | G300E | 888181.46 | 6.97
212 | Story10 | B96 | 40 MPa RC Beam (27.5 cm x 25 cm) | Beam | 40MPa | Concrete Rectangular | 250 | 275 | 687.5 | 4625 | 0.32 | 777.91 | G300E | 2502992.19 | 19.64 | G300E | 864995.97 | 6.79
213 | Story10 | B97 | 40 MPa RC Beam (27.5 cm x 25 cm) | Beam | 40MPa | Concrete Rectangular | 250 | 275 | 687.5 | 4625 | 0.32 | 777.91 | G300E | 2587109.38 | 20.3 | G300E | 888181.46 | 6.97
214 | Story10 | B98 | 40 MPa RC Beam (27.5 cm x 25 cm) | Beam | 40MPa | Concrete Rectangular | 250 | 275 | 687.5 | 4625 | 0.32 | 777.91 | G300E | 2487093.75 | 19.51 | G300E | 864995.97 | 6.79
215 | Story10 | B99 | 40 MPa RC Beam (27.5 cm x 25 cm) | Beam | 40MPa | Concrete Rectangular | 250 | 275 | 687.5 | 4625 | 0.32 | 777.91 | G300E | 2578437.5 | 20.23 | G300E | 888181.46 | 6.97
216 | Story11 | B1 | 40 MPa RC Beam (25 cm x 25 cm) | Beam | 40MPa | Concrete Rectangular | 250 | 250 | 625 | 4637.5 | 0.29 | 709.1 | G300E | 1962532.03 | 15.4 | G300E | 772143.75 | 6.06
217 | Story11 | B10 | 40 MPa RC Beam (25 cm x 25 cm) | Beam | 40MPa | Concrete Rectangular | 250 | 250 | 625 | 4637.5 | 0.29 | 709.1 | G300E | 1780510.16 | 13.97 | G300E | 772143.75 | 6.06
218 | Story11 | B100 | 40 MPa RC Beam (27.5 cm x 25 cm) | Beam | 40MPa | Concrete Rectangular | 250 | 275 | 687.5 | 4637.5 | 0.32 | 780.01 | G300E | 2509467.19 | 19.69 | G300E | 867333.8 | 6.81
219 | Story11 | B101 | 40 MPa RC Beam (27.5 cm x 25 cm) | Beam | 40MPa | Concrete Rectangular | 250 | 275 | 687.5 | 4637.5 | 0.32 | 780.01 | G300E | 2530625.78 | 19.86 | G300E | 890581.95 | 6.99
220 | Story11 | B102 | 40 MPa RC Beam (27.5 cm x 25 cm) | Beam | 40MPa | Concrete Rectangular | 250 | 275 | 687.5 | 4637.5 | 0.32 | 780.01 | G300E | 2560189.84 | 20.09 | G300E | 867333.8 | 6.81
221 | Story11 | B103 | 40 MPa RC Beam (27.5 cm x 25 cm) | Beam | 40MPa | Concrete Rectangular | 250 | 275 | 687.5 | 4637.5 | 0.32 | 780.01 | G300E | 2468309.38 | 19.37 | G300E | 890581.95 | 6.99
222 | Story11 | B104 | 40 MPa RC Beam (27.5 cm x 25 cm) | Beam | 40MPa | Concrete Rectangular | 250 | 275 | 687.5 | 4637.5 | 0.32 | 780.01 | G300E | 2568595.31 | 20.15 | G300E | 890581.95 | 6.99
223 | Story11 | B105 | 40 MPa RC Beam (25 cm x 25 cm) | Beam | 40MPa | Concrete Rectangular | 250 | 250 | 625 | 4637.5 | 0.29 | 709.1 | G300E | 1701382.81 | 13.35 | G300E | 772143.75 | 6.06
224 | Story11 | B106 | 40 MPa RC Beam (25 cm x 25 cm) | Beam | 40MPa | Concrete Rectangular | 250 | 250 | 625 | 4637.5 | 0.29 | 709.1 | G300E | 2002240.62 | 15.71 | G300E | 772143.75 | 6.06
225 | Story11 | B107 | 40 MPa RC Beam (25 cm x 25 cm) | Beam | 40MPa | Concrete Rectangular | 250 | 250 | 625 | 4637.5 | 0.29 | 709.1 | G300E | 1979342.97 | 15.53 | G300E | 772143.75 | 6.06
226 | Story11 | B108 | 40 MPa RC Beam (25 cm x 25 cm) | Beam | 40MPa | Concrete Rectangular | 250 | 250 | 625 | 4637.5 | 0.29 | 709.1 | G300E | 1965140.62 | 15.42 | G300E | 772143.75 | 6.06
227 | Story11 | B109 | 40 MPa RC Beam (25 cm x 25 cm) | Beam | 40MPa | Concrete Rectangular | 250 | 250 | 625 | 4637.5 | 0.29 | 709.1 | G300E | 1964560.94 | 15.41 | G300E | 772143.75 | 6.06
228 | Story11 | B11 | 40 MPa RC Beam (27.5 cm x 25 cm) | Beam | 40MPa | Concrete Rectangular | 250 | 275 | 687.5 | 4637.5 | 0.32 | 780.01 | G300E | 2530625.78 | 19.86 | G300E | 890581.95 | 6.99
229 | Story11 | B110 | 40 MPa RC Beam (25 cm x 25 cm) | Beam | 40MPa | Concrete Rectangular | 250 | 250 | 625 | 4637.5 | 0.29 | 709.1 | G300E | 1965140.62 | 15.42 | G300E | 772143.75 | 6.06
230 | Story11 | B111 | 40 MPa RC Beam (25 cm x 25 cm) | Beam | 40MPa | Concrete Rectangular | 250 | 250 | 625 | 4637.5 | 0.29 | 709.1 | G300E | 1978763.28 | 15.53 | G300E | 772143.75 | 6.06
231 | Story11 | B112 | 40 MPa RC Beam (25 cm x 25 cm) | Beam | 40MPa | Concrete Rectangular | 250 | 250 | 625 | 4637.5 | 0.29 | 709.1 | G300E | 2001950.78 | 15.71 | G300E | 772143.75 | 6.06
232 | Story11 | B12 | 40 MPa RC Beam (25 cm x 25 cm) | Beam | 40MPa | Concrete Rectangular | 250 | 250 | 625 | 4637.5 | 0.29 | 709.1 | G300E | 1794422.66 | 14.08 | G300E | 772143.75 | 6.06
233 | Story11 | B13 | 40 MPa RC Beam (27.5 cm x 25 cm) | Beam | 40MPa | Concrete Rectangular | 250 | 275 | 687.5 | 4637.5 | 0.32 | 780.01 | G300E | 2468309.38 | 19.37 | G300E | 890581.95 | 6.99
234 | Story11 | B14 | 40 MPa RC Beam (25 cm x 25 cm) | Beam | 40MPa | Concrete Rectangular | 250 | 250 | 625 | 4637.5 | 0.29 | 709.1 | G300E | 1701382.81 | 13.35 | G300E | 772143.75 | 6.06
235 | Story11 | B15 | 40 MPa RC Beam (25 cm x 25 cm) | Beam | 40MPa | Concrete Rectangular | 250 | 250 | 625 | 4637.5 | 0.29 | 709.1 | G300E | 1701672.66 | 13.35 | G300E | 772143.75 | 6.06
236 | Story11 | B16 | 40 MPa RC Beam (25 cm x 25 cm) | Beam | 40MPa | Concrete Rectangular | 250 | 250 | 625 | 4637.5 | 0.29 | 709.1 | G300E | 1977893.75 | 15.52 | G300E | 772143.75 | 6.06
237 | Story11 | B17 | 40 MPa RC Beam (27.5 cm x 25 cm) | Beam | 40MPa | Concrete Rectangular | 250 | 275 | 687.5 | 4637.5 | 0.32 | 780.01 | G300E | 2453817.19 | 19.25 | G300E | 890581.95 | 6.99
238 | Story11 | B18 | 40 MPa RC Beam (27.5 cm x 25 cm) | Beam | 40MPa | Concrete Rectangular | 250 | 275 | 687.5 | 4637.5 | 0.32 | 780.01 | G300E | 2527147.66 | 19.83 | G300E | 844085.65 | 6.62
239 | Story11 | B19 | 40 MPa RC Beam (27.5 cm x 25 cm) | Beam | 40MPa | Concrete Rectangular | 250 | 275 | 687.5 | 4637.5 | 0.32 | 780.01 | G300E | 2352661.72 | 18.46 | G300E | 844085.65 | 6.62
240 | Story11 | B2 | 40 MPa RC Beam (25 cm x 25 cm) | Beam | 40MPa | Concrete Rectangular | 250 | 250 | 625 | 4637.5 | 0.29 | 709.1 | G300E | 1666021.88 | 13.07 | G300E | 772143.75 | 6.06
241 | Story11 | B20 | 40 MPa RC Beam (27.5 cm x 25 cm) | Beam | 40MPa | Concrete Rectangular | 250 | 275 | 687.5 | 4637.5 | 0.32 | 780.01 | G300E | 2608014.06 | 20.46 | G300E | 867333.8 | 6.81
242 | Story11 | B21 | 40 MPa RC Beam (27.5 cm x 25 cm) | Beam | 40MPa | Concrete Rectangular | 250 | 275 | 687.5 | 4637.5 | 0.32 | 780.01 | G300E | 2327445.31 | 18.26 | G300E | 867333.8 | 6.81
243 | Story11 | B22 | 40 MPa RC Beam (27.5 cm x 25 cm) | Beam | 40MPa | Concrete Rectangular | 250 | 275 | 687.5 | 4637.5 | 0.32 | 780.01 | G300E | 2463961.72 | 19.33 | G300E | 913830.1 | 7.17
244 | Story11 | B23 | 40 MPa RC Beam (27.5 cm x 25 cm) | Beam | 40MPa | Concrete Rectangular | 250 | 275 | 687.5 | 4637.5 | 0.32 | 780.01 | G300E | 2310634.38 | 18.13 | G300E | 867333.8 | 6.81
245 | Story11 | B24 | 40 MPa RC Beam (27.5 cm x 25 cm) | Beam | 40MPa | Concrete Rectangular | 250 | 275 | 687.5 | 4637.5 | 0.32 | 780.01 | G300E | 2389761.72 | 18.75 | G300E | 913830.1 | 7.17
246 | Story11 | B25 | 40 MPa RC Beam (27.5 cm x 25 cm) | Beam | 40MPa | Concrete Rectangular | 250 | 275 | 687.5 | 4637.5 | 0.32 | 780.01 | G300E | 2328314.84 | 18.27 | G300E | 867333.8 | 6.81
247 | Story11 | B26 | 40 MPa RC Beam (27.5 cm x 25 cm) | Beam | 40MPa | Concrete Rectangular | 250 | 275 | 687.5 | 4637.5 | 0.32 | 780.01 | G300E | 2481352.34 | 19.47 | G300E | 867333.8 | 6.81
248 | Story11 | B27 | 40 MPa RC Beam (27.5 cm x 25 cm) | Beam | 40MPa | Concrete Rectangular | 250 | 275 | 687.5 | 4637.5 | 0.32 | 780.01 | G300E | 2378457.81 | 18.66 | G300E | 867333.8 | 6.81
249 | Story11 | B28 | 40 MPa RC Beam (27.5 cm x 25 cm) | Beam | 40MPa | Concrete Rectangular | 250 | 275 | 687.5 | 4637.5 | 0.32 | 780.01 | G300E | 2378167.97 | 18.66 | G300E | 867333.8 | 6.81
250 | Story11 | B29 | 40 MPa RC Beam (27.5 cm x 25 cm) | Beam | 40MPa | Concrete Rectangular | 250 | 275 | 687.5 | 4637.5 | 0.32 | 780.01 | G300E | 2468309.38 | 19.37 | G300E | 890581.95 | 6.99
251 | Story11 | B3 | 40 MPa RC Beam (27.5 cm x 25 cm) | Beam | 40MPa | Concrete Rectangular | 250 | 275 | 687.5 | 4637.5 | 0.32 | 780.01 | G300E | 2546857.03 | 19.98 | G300E | 890581.95 | 6.99
252 | Story11 | B30 | 40 MPa RC Beam (25 cm x 25 cm) | Beam | 40MPa | Concrete Rectangular | 250 | 250 | 625 | 4637.5 | 0.29 | 709.1 | G300E | 1794422.66 | 14.08 | G300E | 772143.75 | 6.06
253 | Story11 | B31 | 40 MPa RC Beam (25 cm x 25 cm) | Beam | 40MPa | Concrete Rectangular | 250 | 250 | 625 | 4637.5 | 0.29 | 709.1 | G300E | 1964850.78 | 15.42 | G300E | 772143.75 | 6.06
254 | Story11 | B32 | 40 MPa RC Beam (27.5 cm x 25 cm) | Beam | 40MPa | Concrete Rectangular | 250 | 275 | 687.5 | 4637.5 | 0.32 | 780.01 | G300E | 2530046.09 | 19.85 | G300E | 890581.95 | 6.99
255 | Story11 | B33 | 40 MPa RC Beam (27.5 cm x 25 cm) | Beam | 40MPa | Concrete Rectangular | 250 | 275 | 687.5 | 4637.5 | 0.32 | 780.01 | G300E | 2509177.34 | 19.69 | G300E | 867333.8 | 6.81
256 | Story11 | B34 | 40 MPa RC Beam (27.5 cm x 25 cm) | Beam | 40MPa | Concrete Rectangular | 250 | 275 | 687.5 | 4637.5 | 0.32 | 780.01 | G300E | 2391210.94 | 18.76 | G300E | 867333.8 | 6.81
257 | Story11 | B35 | 40 MPa RC Beam (27.5 cm x 25 cm) | Beam | 40MPa | Concrete Rectangular | 250 | 275 | 687.5 | 4637.5 | 0.32 | 780.01 | G300E | 2414398.44 | 18.94 | G300E | 1664923.15 | 13.06
258 | Story11 | B36 | 40 MPa RC Beam (27.5 cm x 25 cm) | Beam | 40MPa | Concrete Rectangular | 250 | 275 | 687.5 | 4637.5 | 0.32 | 780.01 | G300E | 2261360.94 | 17.74 | G300E | 1664923.15 | 13.06
259 | Story11 | B37 | 40 MPa RC Beam (27.5 cm x 25 cm) | Beam | 40MPa | Concrete Rectangular | 250 | 275 | 687.5 | 4800 | 0.33 | 807.34 | G300E | 3066900 | 24.06 | G300E | 1747325.55 | 13.71
260 | Story11 | B38 | 40 MPa RC Beam (27.5 cm x 25 cm) | Beam | 40MPa | Concrete Rectangular | 250 | 275 | 687.5 | 4637.5 | 0.32 | 780.01 | G300E | 2029775.78 | 15.93 | G300E | 1436465.62 | 11.27
261 | Story11 | B39 | 40 MPa RC Beam (27.5 cm x 25 cm) | Beam | 40MPa | Concrete Rectangular | 250 | 275 | 687.5 | 4800 | 0.33 | 807.34 | G300E | 3094200 | 24.28 | G300E | 1747325.55 | 13.71
262 | Story11 | B4 | 40 MPa RC Beam (25 cm x 25 cm) | Beam | 40MPa | Concrete Rectangular | 250 | 250 | 625 | 4637.5 | 0.29 | 709.1 | G300E | 1793842.97 | 14.08 | G300E | 772143.75 | 6.06
263 | Story11 | B40 | 40 MPa RC Beam (27.5 cm x 25 cm) | Beam | 40MPa | Concrete Rectangular | 250 | 275 | 687.5 | 4637.5 | 0.32 | 780.01 | G300E | 2221942.19 | 17.43 | G300E | 1664923.15 | 13.06
264 | Story11 | B41 | 40 MPa RC Beam (27.5 cm x 25 cm) | Beam | 40MPa | Concrete Rectangular | 250 | 275 | 687.5 | 4637.5 | 0.32 | 780.01 | G300E | 2221942.19 | 17.43 | G300E | 1664923.15 | 13.06
265 | Story11 | B42 | 40 MPa RC Beam (27.5 cm x 25 cm) | Beam | 40MPa | Concrete Rectangular | 250 | 275 | 687.5 | 4637.5 | 0.32 | 780.01 | G300E | 2481352.34 | 19.47 | G300E | 867333.8 | 6.81
266 | Story11 | B43 | 40 MPa RC Beam (27.5 cm x 25 cm) | Beam | 40MPa | Concrete Rectangular | 250 | 275 | 687.5 | 4637.5 | 0.32 | 780.01 | G300E | 2328025 | 18.27 | G300E | 867333.8 | 6.81
267 | Story11 | B44 | 40 MPa RC Beam (27.5 cm x 25 cm) | Beam | 40MPa | Concrete Rectangular | 250 | 275 | 687.5 | 4637.5 | 0.32 | 780.01 | G300E | 2530625.78 | 19.86 | G300E | 890581.95 | 6.99
268 | Story11 | B45 | 40 MPa RC Beam (25 cm x 25 cm) | Beam | 40MPa | Concrete Rectangular | 250 | 250 | 625 | 4637.5 | 0.29 | 709.1 | G300E | 1780510.16 | 13.97 | G300E | 772143.75 | 6.06
269 | Story11 | B46 | 40 MPa RC Beam (25 cm x 25 cm) | Beam | 40MPa | Concrete Rectangular | 250 | 250 | 625 | 4637.5 | 0.29 | 709.1 | G300E | 1964560.94 | 15.41 | G300E | 772143.75 | 6.06
270 | Story11 | B47 | 40 MPa RC Beam (27.5 cm x 25 cm) | Beam | 40MPa | Concrete Rectangular | 250 | 275 | 687.5 | 4637.5 | 0.32 | 780.01 | G300E | 2540190.62 | 19.93 | G300E | 890581.95 | 6.99
271 | Story11 | B48 | 40 MPa RC Beam (27.5 cm x 25 cm) | Beam | 40MPa | Concrete Rectangular | 250 | 275 | 687.5 | 4637.5 | 0.32 | 780.01 | G300E | 2491786.72 | 19.55 | G300E | 867333.8 | 6.81
272 | Story11 | B49 | 40 MPa RC Beam (27.5 cm x 25 cm) | Beam | 40MPa | Concrete Rectangular | 250 | 275 | 687.5 | 4637.5 | 0.32 | 780.01 | G300E | 2389761.72 | 18.75 | G300E | 913830.1 | 7.17
273 | Story11 | B5 | 40 MPa RC Beam (27.5 cm x 25 cm) | Beam | 40MPa | Concrete Rectangular | 250 | 275 | 687.5 | 4637.5 | 0.32 | 780.01 | G300E | 2613521.09 | 20.51 | G300E | 890581.95 | 6.99
274 | Story11 | B50 | 40 MPa RC Beam (27.5 cm x 25 cm) | Beam | 40MPa | Concrete Rectangular | 250 | 275 | 687.5 | 4637.5 | 0.32 | 780.01 | G300E | 2189769.53 | 17.18 | G300E | 1641675 | 12.88
275 | Story11 | B51 | 40 MPa RC Beam (27.5 cm x 25 cm) | Beam | 40MPa | Concrete Rectangular | 250 | 275 | 687.5 | 4800 | 0.33 | 807.34 | G300E | 3053700 | 23.96 | G300E | 1747325.55 | 13.71
276 | Story11 | B55 | 40 MPa RC Beam (27.5 cm x 25 cm) | Beam | 40MPa | Concrete Rectangular | 250 | 275 | 687.5 | 4637.5 | 0.32 | 780.01 | G300E | 2991477.34 | 23.47 | G300E | 1688171.3 | 13.25
277 | Story11 | B56 | 40 MPa RC Beam (27.5 cm x 25 cm) | Beam | 40MPa | Concrete Rectangular | 250 | 275 | 687.5 | 4637.5 | 0.32 | 780.01 | G300E | 2030645.31 | 15.93 | G300E | 1436465.62 | 11.27
278 | Story11 | B57 | 40 MPa RC Beam (27.5 cm x 25 cm) | Beam | 40MPa | Concrete Rectangular | 250 | 275 | 687.5 | 4637.5 | 0.32 | 780.01 | G300E | 2389761.72 | 18.75 | G300E | 913830.1 | 7.17
279 | Story11 | B58 | 40 MPa RC Beam (27.5 cm x 25 cm) | Beam | 40MPa | Concrete Rectangular | 250 | 275 | 687.5 | 4637.5 | 0.32 | 780.01 | G300E | 2310634.38 | 18.13 | G300E | 867333.8 | 6.81
280 | Story11 | B59 | 40 MPa RC Beam (27.5 cm x 25 cm) | Beam | 40MPa | Concrete Rectangular | 250 | 275 | 687.5 | 4637.5 | 0.32 | 780.01 | G300E | 2540480.47 | 19.93 | G300E | 890581.95 | 6.99
281 | Story11 | B6 | 40 MPa RC Beam (25 cm x 25 cm) | Beam | 40MPa | Concrete Rectangular | 250 | 250 | 625 | 4637.5 | 0.29 | 709.1 | G300E | 1780510.16 | 13.97 | G300E | 772143.75 | 6.06
282 | Story11 | B60 | 40 MPa RC Beam (25 cm x 25 cm) | Beam | 40MPa | Concrete Rectangular | 250 | 250 | 625 | 4637.5 | 0.29 | 709.1 | G300E | 1780510.16 | 13.97 | G300E | 772143.75 | 6.06
283 | Story11 | B61 | 40 MPa RC Beam (25 cm x 25 cm) | Beam | 40MPa | Concrete Rectangular | 250 | 250 | 625 | 4637.5 | 0.29 | 709.1 | G300E | 1965140.62 | 15.42 | G300E | 772143.75 | 6.06
284 | Story11 | B62 | 40 MPa RC Beam (27.5 cm x 25 cm) | Beam | 40MPa | Concrete Rectangular | 250 | 275 | 687.5 | 4637.5 | 0.32 | 780.01 | G300E | 2611492.19 | 20.49 | G300E | 890581.95 | 6.99
285 | Story11 | B63 | 40 MPa RC Beam (27.5 cm x 25 cm) | Beam | 40MPa | Concrete Rectangular | 250 | 275 | 687.5 | 4637.5 | 0.32 | 780.01 | G300E | 2509467.19 | 19.69 | G300E | 867333.8 | 6.81
286 | Story11 | B64 | 40 MPa RC Beam (27.5 cm x 25 cm) | Beam | 40MPa | Concrete Rectangular | 250 | 275 | 687.5 | 4637.5 | 0.32 | 780.01 | G300E | 2464831.25 | 19.34 | G300E | 913830.1 | 7.17
287 | Story11 | B65 | 40 MPa RC Beam (27.5 cm x 25 cm) | Beam | 40MPa | Concrete Rectangular | 250 | 275 | 687.5 | 4637.5 | 0.32 | 780.01 | G300E | 2444542.19 | 19.18 | G300E | 1664923.15 | 13.06
288 | Story11 | B66 | 40 MPa RC Beam (27.5 cm x 25 cm) | Beam | 40MPa | Concrete Rectangular | 250 | 275 | 687.5 | 4800 | 0.33 | 807.34 | G300E | 3107100 | 24.38 | G300E | 1747325.55 | 13.71
289 | Story11 | B67 | 40 MPa RC Beam (27.5 cm x 25 cm) | Beam | 40MPa | Concrete Rectangular | 250 | 275 | 687.5 | 4637.5 | 0.32 | 780.01 | G300E | 3004230.47 | 23.57 | G300E | 1688171.3 | 13.25
290 | Story11 | B69 | 40 MPa RC Beam (27.5 cm x 25 cm) | Beam | 40MPa | Concrete Rectangular | 250 | 275 | 687.5 | 4637.5 | 0.32 | 780.01 | G300E | 2992057.03 | 23.48 | G300E | 1688171.3 | 13.25
291 | Story11 | B7 | 40 MPa RC Beam (27.5 cm x 25 cm) | Beam | 40MPa | Concrete Rectangular | 250 | 275 | 687.5 | 4637.5 | 0.32 | 780.01 | G300E | 2611202.34 | 20.49 | G300E | 890581.95 | 6.99
292 | Story11 | B70 | 40 MPa RC Beam (27.5 cm x 25 cm) | Beam | 40MPa | Concrete Rectangular | 250 | 275 | 687.5 | 4637.5 | 0.32 | 780.01 | G300E | 3004520.31 | 23.57 | G300E | 1688171.3 | 13.25
293 | Story11 | B71 | 40 MPa RC Beam (27.5 cm x 25 cm) | Beam | 40MPa | Concrete Rectangular | 250 | 275 | 687.5 | 4637.5 | 0.32 | 780.01 | G300E | 2222232.03 | 17.44 | G300E | 1664923.15 | 13.06
294 | Story11 | B72 | 40 MPa RC Beam (27.5 cm x 25 cm) | Beam | 40MPa | Concrete Rectangular | 250 | 275 | 687.5 | 4637.5 | 0.32 | 780.01 | G300E | 2465121.09 | 19.34 | G300E | 913830.1 | 7.17
295 | Story11 | B73 | 40 MPa RC Beam (27.5 cm x 25 cm) | Beam | 40MPa | Concrete Rectangular | 250 | 275 | 687.5 | 4637.5 | 0.32 | 780.01 | G300E | 2328314.84 | 18.27 | G300E | 867333.8 | 6.81
296 | Story11 | B74 | 40 MPa RC Beam (27.5 cm x 25 cm) | Beam | 40MPa | Concrete Rectangular | 250 | 275 | 687.5 | 4637.5 | 0.32 | 780.01 | G300E | 2611492.19 | 20.49 | G300E | 890581.95 | 6.99
297 | Story11 | B75 | 40 MPa RC Beam (25 cm x 25 cm) | Beam | 40MPa | Concrete Rectangular | 250 | 250 | 625 | 4637.5 | 0.29 | 709.1 | G300E | 1780510.16 | 13.97 | G300E | 772143.75 | 6.06
298 | Story11 | B76 | 40 MPa RC Beam (25 cm x 25 cm) | Beam | 40MPa | Concrete Rectangular | 250 | 250 | 625 | 4637.5 | 0.29 | 709.1 | G300E | 1978763.28 | 15.53 | G300E | 772143.75 | 6.06
299 | Story11 | B77 | 40 MPa RC Beam (27.5 cm x 25 cm) | Beam | 40MPa | Concrete Rectangular | 250 | 275 | 687.5 | 4637.5 | 0.32 | 780.01 | G300E | 2614680.47 | 20.52 | G300E | 890581.95 | 6.99
300 | Story11 | B78 | 40 MPa RC Beam (27.5 cm x 25 cm) | Beam | 40MPa | Concrete Rectangular | 250 | 275 | 687.5 | 4637.5 | 0.32 | 780.01 | G300E | 2560189.84 | 20.09 | G300E | 867333.8 | 6.81
301 | Story11 | B79 | 40 MPa RC Beam (27.5 cm x 25 cm) | Beam | 40MPa | Concrete Rectangular | 250 | 275 | 687.5 | 4637.5 | 0.32 | 780.01 | G300E | 2578160.16 | 20.23 | G300E | 867333.8 | 6.81
302 | Story11 | B8 | 40 MPa RC Beam (25 cm x 25 cm) | Beam | 40MPa | Concrete Rectangular | 250 | 250 | 625 | 4637.5 | 0.29 | 709.1 | G300E | 1780510.16 | 13.97 | G300E | 772143.75 | 6.06
303 | Story11 | B80 | 40 MPa RC Beam (27.5 cm x 25 cm) | Beam | 40MPa | Concrete Rectangular | 250 | 275 | 687.5 | 4637.5 | 0.32 | 780.01 | G300E | 2578160.16 | 20.23 | G300E | 867333.8 | 6.81
304 | Story11 | B81 | 40 MPa RC Beam (27.5 cm x 25 cm) | Beam | 40MPa | Concrete Rectangular | 250 | 275 | 687.5 | 4637.5 | 0.32 | 780.01 | G300E | 2445121.88 | 19.19 | G300E | 1664923.15 | 13.06
305 | Story11 | B82 | 40 MPa RC Beam (27.5 cm x 25 cm) | Beam | 40MPa | Concrete Rectangular | 250 | 275 | 687.5 | 4637.5 | 0.32 | 780.01 | G300E | 2465121.09 | 19.34 | G300E | 913830.1 | 7.17
306 | Story11 | B83 | 40 MPa RC Beam (27.5 cm x 25 cm) | Beam | 40MPa | Concrete Rectangular | 250 | 275 | 687.5 | 4637.5 | 0.32 | 780.01 | G300E | 2190639.06 | 17.19 | G300E | 1641675 | 12.88
307 | Story11 | B84 | 40 MPa RC Beam (27.5 cm x 25 cm) | Beam | 40MPa | Concrete Rectangular | 250 | 275 | 687.5 | 4637.5 | 0.32 | 780.01 | G300E | 2390051.56 | 18.75 | G300E | 913830.1 | 7.17
308 | Story11 | B85 | 40 MPa RC Beam (27.5 cm x 25 cm) | Beam | 40MPa | Concrete Rectangular | 250 | 275 | 687.5 | 4637.5 | 0.32 | 780.01 | G300E | 2444542.19 | 19.18 | G300E | 1664923.15 | 13.06
309 | Story11 | B86 | 40 MPa RC Beam (27.5 cm x 25 cm) | Beam | 40MPa | Concrete Rectangular | 250 | 275 | 687.5 | 4637.5 | 0.32 | 780.01 | G300E | 2481352.34 | 19.47 | G300E | 867333.8 | 6.81
310 | Story11 | B87 | 40 MPa RC Beam (27.5 cm x 25 cm) | Beam | 40MPa | Concrete Rectangular | 250 | 275 | 687.5 | 4637.5 | 0.32 | 780.01 | G300E | 2578160.16 | 20.23 | G300E | 867333.8 | 6.81
311 | Story11 | B88 | 40 MPa RC Beam (27.5 cm x 25 cm) | Beam | 40MPa | Concrete Rectangular | 250 | 275 | 687.5 | 4637.5 | 0.32 | 780.01 | G300E | 2378457.81 | 18.66 | G300E | 867333.8 | 6.81
312 | Story11 | B89 | 40 MPa RC Beam (27.5 cm x 25 cm) | Beam | 40MPa | Concrete Rectangular | 250 | 275 | 687.5 | 4637.5 | 0.32 | 780.01 | G300E | 2614390.62 | 20.51 | G300E | 890581.95 | 6.99
313 | Story11 | B9 | 40 MPa RC Beam (27.5 cm x 25 cm) | Beam | 40MPa | Concrete Rectangular | 250 | 275 | 687.5 | 4637.5 | 0.32 | 780.01 | G300E | 2540480.47 | 19.93 | G300E | 890581.95 | 6.99
314 | Story11 | B90 | 40 MPa RC Beam (25 cm x 25 cm) | Beam | 40MPa | Concrete Rectangular | 250 | 250 | 625 | 4637.5 | 0.29 | 709.1 | G300E | 1794422.66 | 14.08 | G300E | 772143.75 | 6.06
315 | Story11 | B91 | 40 MPa RC Beam (25 cm x 25 cm) | Beam | 40MPa | Concrete Rectangular | 250 | 250 | 625 | 4637.5 | 0.29 | 709.1 | G300E | 2001950.78 | 15.71 | G300E | 772143.75 | 6.06
316 | Story11 | B92 | 40 MPa RC Beam (27.5 cm x 25 cm) | Beam | 40MPa | Concrete Rectangular | 250 | 275 | 687.5 | 4637.5 | 0.32 | 780.01 | G300E | 2568595.31 | 20.15 | G300E | 890581.95 | 6.99
317 | Story11 | B93 | 40 MPa RC Beam (27.5 cm x 25 cm) | Beam | 40MPa | Concrete Rectangular | 250 | 275 | 687.5 | 4637.5 | 0.32 | 780.01 | G300E | 2568595.31 | 20.15 | G300E | 890581.95 | 6.99
318 | Story11 | B94 | 40 MPa RC Beam (27.5 cm x 25 cm) | Beam | 40MPa | Concrete Rectangular | 250 | 275 | 687.5 | 4637.5 | 0.32 | 780.01 | G300E | 2560189.84 | 20.09 | G300E | 867333.8 | 6.81
319 | Story11 | B95 | 40 MPa RC Beam (27.5 cm x 25 cm) | Beam | 40MPa | Concrete Rectangular | 250 | 275 | 687.5 | 4637.5 | 0.32 | 780.01 | G300E | 2614390.62 | 20.51 | G300E | 890581.95 | 6.99
320 | Story11 | B96 | 40 MPa RC Beam (27.5 cm x 25 cm) | Beam | 40MPa | Concrete Rectangular | 250 | 275 | 687.5 | 4637.5 | 0.32 | 780.01 | G300E | 2509757.03 | 19.69 | G300E | 867333.8 | 6.81
321 | Story11 | B97 | 40 MPa RC Beam (27.5 cm x 25 cm) | Beam | 40MPa | Concrete Rectangular | 250 | 275 | 687.5 | 4637.5 | 0.32 | 780.01 | G300E | 2611492.19 | 20.49 | G300E | 890581.95 | 6.99
322 | Story11 | B98 | 40 MPa RC Beam (27.5 cm x 25 cm) | Beam | 40MPa | Concrete Rectangular | 250 | 275 | 687.5 | 4637.5 | 0.32 | 780.01 | G300E | 2491786.72 | 19.55 | G300E | 867333.8 | 6.81
323 | Story11 | B99 | 40 MPa RC Beam (27.5 cm x 25 cm) | Beam | 40MPa | Concrete Rectangular | 250 | 275 | 687.5 | 4637.5 | 0.32 | 780.01 | G300E | 2540480.47 | 19.93 | G300E | 890581.95 | 6.99
324 | Story12 | B1 | 40 MPa RC Beam (25 cm x 25 cm) | Beam | 40MPa | Concrete Rectangular | 250 | 250 | 625 | 4637.5 | 0.29 | 709.1 | G300E | 1894998.44 | 14.87 | G300E | 772143.75 | 6.06
325 | Story12 | B10 | 40 MPa RC Beam (25 cm x 25 cm) | Beam | 40MPa | Concrete Rectangular | 250 | 250 | 625 | 4637.5 | 0.29 | 709.1 | G300E | 1780510.16 | 13.97 | G300E | 772143.75 | 6.06
326 | Story12 | B100 | 40 MPa RC Beam (27.5 cm x 25 cm) | Beam | 40MPa | Concrete Rectangular | 250 | 275 | 687.5 | 4637.5 | 0.32 | 780.01 | G300E | 2428600.78 | 19.06 | G300E | 867333.8 | 6.81
327 | Story12 | B101 | 40 MPa RC Beam (27.5 cm x 25 cm) | Beam | 40MPa | Concrete Rectangular | 250 | 275 | 687.5 | 4637.5 | 0.32 | 780.01 | G300E | 2527727.34 | 19.83 | G300E | 890581.95 | 6.99
328 | Story12 | B102 | 40 MPa RC Beam (27.5 cm x 25 cm) | Beam | 40MPa | Concrete Rectangular | 250 | 275 | 687.5 | 4637.5 | 0.32 | 780.01 | G300E | 2481062.5 | 19.47 | G300E | 867333.8 | 6.81
329 | Story12 | B103 | 40 MPa RC Beam (27.5 cm x 25 cm) | Beam | 40MPa | Concrete Rectangular | 250 | 275 | 687.5 | 4637.5 | 0.32 | 780.01 | G300E | 2462222.66 | 19.32 | G300E | 890581.95 | 6.99
330 | Story12 | B104 | 40 MPa RC Beam (27.5 cm x 25 cm) | Beam | 40MPa | Concrete Rectangular | 250 | 275 | 687.5 | 4637.5 | 0.32 | 780.01 | G300E | 2552364.06 | 20.03 | G300E | 890581.95 | 6.99
331 | Story12 | B105 | 40 MPa RC Beam (25 cm x 25 cm) | Beam | 40MPa | Concrete Rectangular | 250 | 250 | 625 | 4637.5 | 0.29 | 709.1 | G300E | 1707179.69 | 13.4 | G300E | 772143.75 | 6.06
332 | Story12 | B106 | 40 MPa RC Beam (25 cm x 25 cm) | Beam | 40MPa | Concrete Rectangular | 250 | 250 | 625 | 4637.5 | 0.29 | 709.1 | G300E | 1937895.31 | 15.21 | G300E | 772143.75 | 6.06
333 | Story12 | B107 | 40 MPa RC Beam (25 cm x 25 cm) | Beam | 40MPa | Concrete Rectangular | 250 | 250 | 625 | 4637.5 | 0.29 | 709.1 | G300E | 1850942.19 | 14.52 | G300E | 772143.75 | 6.06
334 | Story12 | B108 | 40 MPa RC Beam (25 cm x 25 cm) | Beam | 40MPa | Concrete Rectangular | 250 | 250 | 625 | 4637.5 | 0.29 | 709.1 | G300E | 1836160.16 | 14.41 | G300E | 772143.75 | 6.06
335 | Story12 | B109 | 40 MPa RC Beam (25 cm x 25 cm) | Beam | 40MPa | Concrete Rectangular | 250 | 250 | 625 | 4637.5 | 0.29 | 709.1 | G300E | 1836160.16 | 14.41 | G300E | 772143.75 | 6.06
336 | Story12 | B11 | 40 MPa RC Beam (27.5 cm x 25 cm) | Beam | 40MPa | Concrete Rectangular | 250 | 275 | 687.5 | 4637.5 | 0.32 | 780.01 | G300E | 2527727.34 | 19.83 | G300E | 890581.95 | 6.99
337 | Story12 | B110 | 40 MPa RC Beam (25 cm x 25 cm) | Beam | 40MPa | Concrete Rectangular | 250 | 250 | 625 | 4637.5 | 0.29 | 709.1 | G300E | 1836160.16 | 14.41 | G300E | 772143.75 | 6.06
338 | Story12 | B111 | 40 MPa RC Beam (25 cm x 25 cm) | Beam | 40MPa | Concrete Rectangular | 250 | 250 | 625 | 4637.5 | 0.29 | 709.1 | G300E | 1850942.19 | 14.52 | G300E | 772143.75 | 6.06
339 | Story12 | B112 | 40 MPa RC Beam (25 cm x 25 cm) | Beam | 40MPa | Concrete Rectangular | 250 | 250 | 625 | 4637.5 | 0.29 | 709.1 | G300E | 1937895.31 | 15.21 | G300E | 772143.75 | 6.06
340 | Story12 | B12 | 40 MPa RC Beam (25 cm x 25 cm) | Beam | 40MPa | Concrete Rectangular | 250 | 250 | 625 | 4637.5 | 0.29 | 709.1 | G300E | 1795002.34 | 14.08 | G300E | 772143.75 | 6.06
341 | Story12 | B13 | 40 MPa RC Beam (27.5 cm x 25 cm) | Beam | 40MPa | Concrete Rectangular | 250 | 275 | 687.5 | 4637.5 | 0.32 | 780.01 | G300E | 2461932.81 | 19.32 | G300E | 890581.95 | 6.99
342 | Story12 | B14 | 40 MPa RC Beam (25 cm x 25 cm) | Beam | 40MPa | Concrete Rectangular | 250 | 250 | 625 | 4637.5 | 0.29 | 709.1 | G300E | 1707179.69 | 13.4 | G300E | 772143.75 | 6.06
343 | Story12 | B15 | 40 MPa RC Beam (25 cm x 25 cm) | Beam | 40MPa | Concrete Rectangular | 250 | 250 | 625 | 4637.5 | 0.29 | 709.1 | G300E | 1707179.69 | 13.4 | G300E | 772143.75 | 6.06
344 | Story12 | B16 | 40 MPa RC Beam (25 cm x 25 cm) | Beam | 40MPa | Concrete Rectangular | 250 | 250 | 625 | 4637.5 | 0.29 | 709.1 | G300E | 1849782.81 | 14.51 | G300E | 772143.75 | 6.06
345 | Story12 | B17 | 40 MPa RC Beam (27.5 cm x 25 cm) | Beam | 40MPa | Concrete Rectangular | 250 | 275 | 687.5 | 4637.5 | 0.32 | 780.01 | G300E | 2448020.31 | 19.21 | G300E | 890581.95 | 6.99
346 | Story12 | B18 | 40 MPa RC Beam (27.5 cm x 25 cm) | Beam | 40MPa | Concrete Rectangular | 250 | 275 | 687.5 | 4637.5 | 0.32 | 780.01 | G300E | 2448020.31 | 19.21 | G300E | 844085.65 | 6.62
347 | Story12 | B19 | 40 MPa RC Beam (27.5 cm x 25 cm) | Beam | 40MPa | Concrete Rectangular | 250 | 275 | 687.5 | 4637.5 | 0.32 | 780.01 | G300E | 2285128.12 | 17.93 | G300E | 844085.65 | 6.62
348 | Story12 | B2 | 40 MPa RC Beam (25 cm x 25 cm) | Beam | 40MPa | Concrete Rectangular | 250 | 250 | 625 | 4637.5 | 0.29 | 709.1 | G300E | 1670949.22 | 13.11 | G300E | 772143.75 | 6.06
349 | Story12 | B20 | 40 MPa RC Beam (27.5 cm x 25 cm) | Beam | 40MPa | Concrete Rectangular | 250 | 275 | 687.5 | 4637.5 | 0.32 | 780.01 | G300E | 2535842.97 | 19.9 | G300E | 867333.8 | 6.81
350 | Story12 | B21 | 40 MPa RC Beam (27.5 cm x 25 cm) | Beam | 40MPa | Concrete Rectangular | 250 | 275 | 687.5 | 4637.5 | 0.32 | 780.01 | G300E | 2323097.66 | 18.23 | G300E | 867333.8 | 6.81
351 | Story12 | B22 | 40 MPa RC Beam (27.5 cm x 25 cm) | Beam | 40MPa | Concrete Rectangular | 250 | 275 | 687.5 | 4637.5 | 0.32 | 780.01 | G300E | 2394399.22 | 18.79 | G300E | 913830.1 | 7.17
352 | Story12 | B23 | 40 MPa RC Beam (27.5 cm x 25 cm) | Beam | 40MPa | Concrete Rectangular | 250 | 275 | 687.5 | 4637.5 | 0.32 | 780.01 | G300E | 2305996.88 | 18.09 | G300E | 867333.8 | 6.81
353 | Story12 | B24 | 40 MPa RC Beam (27.5 cm x 25 cm) | Beam | 40MPa | Concrete Rectangular | 250 | 275 | 687.5 | 4637.5 | 0.32 | 780.01 | G300E | 2385993.75 | 18.72 | G300E | 913830.1 | 7.17
354 | Story12 | B25 | 40 MPa RC Beam (27.5 cm x 25 cm) | Beam | 40MPa | Concrete Rectangular | 250 | 275 | 687.5 | 4637.5 | 0.32 | 780.01 | G300E | 2323967.19 | 18.23 | G300E | 867333.8 | 6.81
355 | Story12 | B26 | 40 MPa RC Beam (27.5 cm x 25 cm) | Beam | 40MPa | Concrete Rectangular | 250 | 275 | 687.5 | 4637.5 | 0.32 | 780.01 | G300E | 2223101.56 | 17.44 | G300E | 867333.8 | 6.81
356 | Story12 | B27 | 40 MPa RC Beam (27.5 cm x 25 cm) | Beam | 40MPa | Concrete Rectangular | 250 | 275 | 687.5 | 4637.5 | 0.32 | 780.01 | G300E | 2310344.53 | 18.13 | G300E | 867333.8 | 6.81
357 | Story12 | B28 | 40 MPa RC Beam (27.5 cm x 25 cm) | Beam | 40MPa | Concrete Rectangular | 250 | 275 | 687.5 | 4637.5 | 0.32 | 780.01 | G300E | 2310344.53 | 18.13 | G300E | 867333.8 | 6.81
358 | Story12 | B29 | 40 MPa RC Beam (27.5 cm x 25 cm) | Beam | 40MPa | Concrete Rectangular | 250 | 275 | 687.5 | 4637.5 | 0.32 | 780.01 | G300E | 2462222.66 | 19.32 | G300E | 890581.95 | 6.99
359 | Story12 | B3 | 40 MPa RC Beam (27.5 cm x 25 cm) | Beam | 40MPa | Concrete Rectangular | 250 | 275 | 687.5 | 4637.5 | 0.32 | 780.01 | G300E | 2531495.31 | 19.86 | G300E | 890581.95 | 6.99
360 | Story12 | B30 | 40 MPa RC Beam (25 cm x 25 cm) | Beam | 40MPa | Concrete Rectangular | 250 | 250 | 625 | 4637.5 | 0.29 | 709.1 | G300E | 1795002.34 | 14.08 | G300E | 772143.75 | 6.06
361 | Story12 | B31 | 40 MPa RC Beam (25 cm x 25 cm) | Beam | 40MPa | Concrete Rectangular | 250 | 250 | 625 | 4637.5 | 0.29 | 709.1 | G300E | 1836160.16 | 14.41 | G300E | 772143.75 | 6.06
362 | Story12 | B32 | 40 MPa RC Beam (27.5 cm x 25 cm) | Beam | 40MPa | Concrete Rectangular | 250 | 275 | 687.5 | 4637.5 | 0.32 | 780.01 | G300E | 2527147.66 | 19.83 | G300E | 890581.95 | 6.99
363 | Story12 | B33 | 40 MPa RC Beam (27.5 cm x 25 cm) | Beam | 40MPa | Concrete Rectangular | 250 | 275 | 687.5 | 4637.5 | 0.32 | 780.01 | G300E | 2427441.41 | 19.05 | G300E | 867333.8 | 6.81
364 | Story12 | B34 | 40 MPa RC Beam (27.5 cm x 25 cm) | Beam | 40MPa | Concrete Rectangular | 250 | 275 | 687.5 | 4637.5 | 0.32 | 780.01 | G300E | 2260491.41 | 17.74 | G300E | 867333.8 | 6.81
365 | Story12 | B35 | 40 MPa RC Beam (27.5 cm x 25 cm) | Beam | 40MPa | Concrete Rectangular | 250 | 275 | 687.5 | 4637.5 | 0.32 | 780.01 | G300E | 2389471.88 | 18.75 | G300E | 1664923.15 | 13.06
366 | Story12 | B36 | 40 MPa RC Beam (27.5 cm x 25 cm) | Beam | 40MPa | Concrete Rectangular | 250 | 275 | 687.5 | 4637.5 | 0.32 | 780.01 | G300E | 2178755.47 | 17.1 | G300E | 1664923.15 | 13.06
367 | Story12 | B37 | 40 MPa RC Beam (27.5 cm x 25 cm) | Beam | 40MPa | Concrete Rectangular | 250 | 275 | 687.5 | 4800 | 0.33 | 807.34 | G300E | 3174300 | 24.91 | G300E | 1747325.55 | 13.71
368 | Story12 | B38 | 40 MPa RC Beam (27.5 cm x 25 cm) | Beam | 40MPa | Concrete Rectangular | 250 | 275 | 687.5 | 4637.5 | 0.32 | 780.01 | G300E | 2006588.28 | 15.74 | G300E | 1641675 | 12.88
369 | Story12 | B39 | 40 MPa RC Beam (27.5 cm x 25 cm) | Beam | 40MPa | Concrete Rectangular | 250 | 275 | 687.5 | 4800 | 0.33 | 807.34 | G300E | 3246300 | 25.47 | G300E | 1747325.55 | 13.71
370 | Story12 | B4 | 40 MPa RC Beam (25 cm x 25 cm) | Beam | 40MPa | Concrete Rectangular | 250 | 250 | 625 | 4637.5 | 0.29 | 709.1 | G300E | 1794712.5 | 14.08 | G300E | 772143.75 | 6.06
371 | Story12 | B40 | 40 MPa RC Beam (27.5 cm x 25 cm) | Beam | 40MPa | Concrete Rectangular | 250 | 275 | 687.5 | 4637.5 | 0.32 | 780.01 | G300E | 2203682.03 | 17.29 | G300E | 1664923.15 | 13.06
372 | Story12 | B41 | 40 MPa RC Beam (27.5 cm x 25 cm) | Beam | 40MPa | Concrete Rectangular | 250 | 275 | 687.5 | 4637.5 | 0.32 | 780.01 | G300E | 2203102.34 | 17.29 | G300E | 1664923.15 | 13.06
373 | Story12 | B42 | 40 MPa RC Beam (27.5 cm x 25 cm) | Beam | 40MPa | Concrete Rectangular | 250 | 275 | 687.5 | 4637.5 | 0.32 | 780.01 | G300E | 2222521.88 | 17.44 | G300E | 867333.8 | 6.81
374 | Story12 | B43 | 40 MPa RC Beam (27.5 cm x 25 cm) | Beam | 40MPa | Concrete Rectangular | 250 | 275 | 687.5 | 4637.5 | 0.32 | 780.01 | G300E | 2323677.34 | 18.23 | G300E | 867333.8 | 6.81
375 | Story12 | B44 | 40 MPa RC Beam (27.5 cm x 25 cm) | Beam | 40MPa | Concrete Rectangular | 250 | 275 | 687.5 | 4637.5 | 0.32 | 780.01 | G300E | 2527727.34 | 19.83 | G300E | 890581.95 | 6.99
376 | Story12 | B45 | 40 MPa RC Beam (25 cm x 25 cm) | Beam | 40MPa | Concrete Rectangular | 250 | 250 | 625 | 4637.5 | 0.29 | 709.1 | G300E | 1780220.31 | 13.97 | G300E | 772143.75 | 6.06
377 | Story12 | B46 | 40 MPa RC Beam (25 cm x 25 cm) | Beam | 40MPa | Concrete Rectangular | 250 | 250 | 625 | 4637.5 | 0.29 | 709.1 | G300E | 1836450 | 14.41 | G300E | 772143.75 | 6.06
378 | Story12 | B47 | 40 MPa RC Beam (27.5 cm x 25 cm) | Beam | 40MPa | Concrete Rectangular | 250 | 275 | 687.5 | 4637.5 | 0.32 | 780.01 | G300E | 2536422.66 | 19.9 | G300E | 890581.95 | 6.99
379 | Story12 | B48 | 40 MPa RC Beam (27.5 cm x 25 cm) | Beam | 40MPa | Concrete Rectangular | 250 | 275 | 687.5 | 4637.5 | 0.32 | 780.01 | G300E | 2345705.47 | 18.41 | G300E | 867333.8 | 6.81
380 | Story12 | B49 | 40 MPa RC Beam (27.5 cm x 25 cm) | Beam | 40MPa | Concrete Rectangular | 250 | 275 | 687.5 | 4637.5 | 0.32 | 780.01 | G300E | 2387153.12 | 18.73 | G300E | 913830.1 | 7.17
381 | Story12 | B5 | 40 MPa RC Beam (27.5 cm x 25 cm) | Beam | 40MPa | Concrete Rectangular | 250 | 275 | 687.5 | 4637.5 | 0.32 | 780.01 | G300E | 2603376.56 | 20.43 | G300E | 890581.95 | 6.99
382 | Story12 | B50 | 40 MPa RC Beam (27.5 cm x 25 cm) | Beam | 40MPa | Concrete Rectangular | 250 | 275 | 687.5 | 4637.5 | 0.32 | 780.01 | G300E | 2026877.34 | 15.9 | G300E | 1641675 | 12.88
383 | Story12 | B51 | 40 MPa RC Beam (27.5 cm x 25 cm) | Beam | 40MPa | Concrete Rectangular | 250 | 275 | 687.5 | 4800 | 0.33 | 807.34 | G300E | 3172200 | 24.89 | G300E | 1747325.55 | 13.71
384 | Story12 | B55 | 40 MPa RC Beam (27.5 cm x 25 cm) | Beam | 40MPa | Concrete Rectangular | 250 | 275 | 687.5 | 4637.5 | 0.32 | 780.01 | G300E | 3138138.28 | 24.62 | G300E | 1688171.3 | 13.25
385 | Story12 | B56 | 40 MPa RC Beam (27.5 cm x 25 cm) | Beam | 40MPa | Concrete Rectangular | 250 | 275 | 687.5 | 4637.5 | 0.32 | 780.01 | G300E | 2004559.38 | 15.73 | G300E | 1641675 | 12.88
386 | Story12 | B57 | 40 MPa RC Beam (27.5 cm x 25 cm) | Beam | 40MPa | Concrete Rectangular | 250 | 275 | 687.5 | 4637.5 | 0.32 | 780.01 | G300E | 2386573.44 | 18.73 | G300E | 913830.1 | 7.17
387 | Story12 | B58 | 40 MPa RC Beam (27.5 cm x 25 cm) | Beam | 40MPa | Concrete Rectangular | 250 | 275 | 687.5 | 4637.5 | 0.32 | 780.01 | G300E | 2305996.88 | 18.09 | G300E | 867333.8 | 6.81
388 | Story12 | B59 | 40 MPa RC Beam (27.5 cm x 25 cm) | Beam | 40MPa | Concrete Rectangular | 250 | 275 | 687.5 | 4637.5 | 0.32 | 780.01 | G300E | 2536712.5 | 19.9 | G300E | 890581.95 | 6.99
389 | Story12 | B6 | 40 MPa RC Beam (25 cm x 25 cm) | Beam | 40MPa | Concrete Rectangular | 250 | 250 | 625 | 4637.5 | 0.29 | 709.1 | G300E | 1779640.62 | 13.96 | G300E | 772143.75 | 6.06
390 | Story12 | B60 | 40 MPa RC Beam (25 cm x 25 cm) | Beam | 40MPa | Concrete Rectangular | 250 | 250 | 625 | 4637.5 | 0.29 | 709.1 | G300E | 1779930.47 | 13.97 | G300E | 772143.75 | 6.06
391 | Story12 | B61 | 40 MPa RC Beam (25 cm x 25 cm) | Beam | 40MPa | Concrete Rectangular | 250 | 250 | 625 | 4637.5 | 0.29 | 709.1 | G300E | 1836160.16 | 14.41 | G300E | 772143.75 | 6.06
392 | Story12 | B62 | 40 MPa RC Beam (27.5 cm x 25 cm) | Beam | 40MPa | Concrete Rectangular | 250 | 275 | 687.5 | 4637.5 | 0.32 | 780.01 | G300E | 2605115.62 | 20.44 | G300E | 890581.95 | 6.99
393 | Story12 | B63 | 40 MPa RC Beam (27.5 cm x 25 cm) | Beam | 40MPa | Concrete Rectangular | 250 | 275 | 687.5 | 4637.5 | 0.32 | 780.01 | G300E | 2428310.94 | 19.05 | G300E | 867333.8 | 6.81
394 | Story12 | B64 | 40 MPa RC Beam (27.5 cm x 25 cm) | Beam | 40MPa | Concrete Rectangular | 250 | 275 | 687.5 | 4637.5 | 0.32 | 780.01 | G300E | 2394399.22 | 18.79 | G300E | 913830.1 | 7.17
395 | Story12 | B65 | 40 MPa RC Beam (27.5 cm x 25 cm) | Beam | 40MPa | Concrete Rectangular | 250 | 275 | 687.5 | 4637.5 | 0.32 | 780.01 | G300E | 2354980.47 | 18.48 | G300E | 1664923.15 | 13.06
396 | Story12 | B66 | 40 MPa RC Beam (27.5 cm x 25 cm) | Beam | 40MPa | Concrete Rectangular | 250 | 275 | 687.5 | 4800 | 0.33 | 807.34 | G300E | 3257400 | 25.56 | G300E | 1747325.55 | 13.71
397 | Story12 | B67 | 40 MPa RC Beam (27.5 cm x 25 cm) | Beam | 40MPa | Concrete Rectangular | 250 | 275 | 687.5 | 4637.5 | 0.32 | 780.01 | G300E | 3148862.5 | 24.71 | G300E | 1688171.3 | 13.25
398 | Story12 | B69 | 40 MPa RC Beam (27.5 cm x 25 cm) | Beam | 40MPa | Concrete Rectangular | 250 | 275 | 687.5 | 4637.5 | 0.32 | 780.01 | G300E | 3139297.66 | 24.63 | G300E | 1688171.3 | 13.25
399 | Story12 | B7 | 40 MPa RC Beam (27.5 cm x 25 cm) | Beam | 40MPa | Concrete Rectangular | 250 | 275 | 687.5 | 4637.5 | 0.32 | 780.01 | G300E | 2604825.78 | 20.44 | G300E | 890581.95 | 6.99
400 | Story12 | B70 | 40 MPa RC Beam (27.5 cm x 25 cm) | Beam | 40MPa | Concrete Rectangular | 250 | 275 | 687.5 | 4637.5 | 0.32 | 780.01 | G300E | 3149442.19 | 24.71 | G300E | 1688171.3 | 13.25
401 | Story12 | B71 | 40 MPa RC Beam (27.5 cm x 25 cm) | Beam | 40MPa | Concrete Rectangular | 250 | 275 | 687.5 | 4637.5 | 0.32 | 780.01 | G300E | 2203102.34 | 17.29 | G300E | 1664923.15 | 13.06
402 | Story12 | B72 | 40 MPa RC Beam (27.5 cm x 25 cm) | Beam | 40MPa | Concrete Rectangular | 250 | 275 | 687.5 | 4637.5 | 0.32 | 780.01 | G300E | 2395268.75 | 18.79 | G300E | 913830.1 | 7.17
403 | Story12 | B73 | 40 MPa RC Beam (27.5 cm x 25 cm) | Beam | 40MPa | Concrete Rectangular | 250 | 275 | 687.5 | 4637.5 | 0.32 | 780.01 | G300E | 2323967.19 | 18.23 | G300E | 867333.8 | 6.81
404 | Story12 | B74 | 40 MPa RC Beam (27.5 cm x 25 cm) | Beam | 40MPa | Concrete Rectangular | 250 | 275 | 687.5 | 4637.5 | 0.32 | 780.01 | G300E | 2605115.62 | 20.44 | G300E | 890581.95 | 6.99
405 | Story12 | B75 | 40 MPa RC Beam (25 cm x 25 cm) | Beam | 40MPa | Concrete Rectangular | 250 | 250 | 625 | 4637.5 | 0.29 | 709.1 | G300E | 1780220.31 | 13.97 | G300E | 772143.75 | 6.06
406 | Story12 | B76 | 40 MPa RC Beam (25 cm x 25 cm) | Beam | 40MPa | Concrete Rectangular | 250 | 250 | 625 | 4637.5 | 0.29 | 709.1 | G300E | 1850942.19 | 14.52 | G300E | 772143.75 | 6.06
407 | Story12 | B77 | 40 MPa RC Beam (27.5 cm x 25 cm) | Beam | 40MPa | Concrete Rectangular | 250 | 275 | 687.5 | 4637.5 | 0.32 | 780.01 | G300E | 2605115.62 | 20.44 | G300E | 890581.95 | 6.99
408 | Story12 | B78 | 40 MPa RC Beam (27.5 cm x 25 cm) | Beam | 40MPa | Concrete Rectangular | 250 | 275 | 687.5 | 4637.5 | 0.32 | 780.01 | G300E | 2481062.5 | 19.47 | G300E | 867333.8 | 6.81
409 | Story12 | B79 | 40 MPa RC Beam (27.5 cm x 25 cm) | Beam | 40MPa | Concrete Rectangular | 250 | 275 | 687.5 | 4637.5 | 0.32 | 780.01 | G300E | 2569754.69 | 20.16 | G300E | 867333.8 | 6.81
410 | Story12 | B8 | 40 MPa RC Beam (25 cm x 25 cm) | Beam | 40MPa | Concrete Rectangular | 250 | 250 | 625 | 4637.5 | 0.29 | 709.1 | G300E | 1780220.31 | 13.97 | G300E | 772143.75 | 6.06
411 | Story12 | B80 | 40 MPa RC Beam (27.5 cm x 25 cm) | Beam | 40MPa | Concrete Rectangular | 250 | 275 | 687.5 | 4637.5 | 0.32 | 780.01 | G300E | 2570044.53 | 20.17 | G300E | 867333.8 | 6.81
412 | Story12 | B81 | 40 MPa RC Beam (27.5 cm x 25 cm) | Beam | 40MPa | Concrete Rectangular | 250 | 275 | 687.5 | 4637.5 | 0.32 | 780.01 | G300E | 2354690.62 | 18.48 | G300E | 1664923.15 | 13.06
413 | Story12 | B82 | 40 MPa RC Beam (27.5 cm x 25 cm) | Beam | 40MPa | Concrete Rectangular | 250 | 275 | 687.5 | 4637.5 | 0.32 | 780.01 | G300E | 2394978.91 | 18.79 | G300E | 913830.1 | 7.17
414 | Story12 | B83 | 40 MPa RC Beam (27.5 cm x 25 cm) | Beam | 40MPa | Concrete Rectangular | 250 | 275 | 687.5 | 4637.5 | 0.32 | 780.01 | G300E | 2026007.81 | 15.9 | G300E | 1641675 | 12.88
415 | Story12 | B84 | 40 MPa RC Beam (27.5 cm x 25 cm) | Beam | 40MPa | Concrete Rectangular | 250 | 275 | 687.5 | 4637.5 | 0.32 | 780.01 | G300E | 2386863.28 | 18.73 | G300E | 913830.1 | 7.17
416 | Story12 | B85 | 40 MPa RC Beam (27.5 cm x 25 cm) | Beam | 40MPa | Concrete Rectangular | 250 | 275 | 687.5 | 4637.5 | 0.32 | 780.01 | G300E | 2354690.62 | 18.48 | G300E | 1664923.15 | 13.06
417 | Story12 | B86 | 40 MPa RC Beam (27.5 cm x 25 cm) | Beam | 40MPa | Concrete Rectangular | 250 | 275 | 687.5 | 4637.5 | 0.32 | 780.01 | G300E | 2222521.88 | 17.44 | G300E | 867333.8 | 6.81
418 | Story12 | B87 | 40 MPa RC Beam (27.5 cm x 25 cm) | Beam | 40MPa | Concrete Rectangular | 250 | 275 | 687.5 | 4637.5 | 0.32 | 780.01 | G300E | 2570044.53 | 20.17 | G300E | 867333.8 | 6.81
419 | Story12 | B88 | 40 MPa RC Beam (27.5 cm x 25 cm) | Beam | 40MPa | Concrete Rectangular | 250 | 275 | 687.5 | 4637.5 | 0.32 | 780.01 | G300E | 2310344.53 | 18.13 | G300E | 867333.8 | 6.81
420 | Story12 | B89 | 40 MPa RC Beam (27.5 cm x 25 cm) | Beam | 40MPa | Concrete Rectangular | 250 | 275 | 687.5 | 4637.5 | 0.32 | 780.01 | G300E | 2605115.62 | 20.44 | G300E | 890581.95 | 6.99
421 | Story12 | B9 | 40 MPa RC Beam (27.5 cm x 25 cm) | Beam | 40MPa | Concrete Rectangular | 250 | 275 | 687.5 | 4637.5 | 0.32 | 780.01 | G300E | 2536712.5 | 19.9 | G300E | 890581.95 | 6.99
422 | Story12 | B90 | 40 MPa RC Beam (25 cm x 25 cm) | Beam | 40MPa | Concrete Rectangular | 250 | 250 | 625 | 4637.5 | 0.29 | 709.1 | G300E | 1794712.5 | 14.08 | G300E | 772143.75 | 6.06
423 | Story12 | B91 | 40 MPa RC Beam (25 cm x 25 cm) | Beam | 40MPa | Concrete Rectangular | 250 | 250 | 625 | 4637.5 | 0.29 | 709.1 | G300E | 1937895.31 | 15.21 | G300E | 772143.75 | 6.06
424 | Story12 | B92 | 40 MPa RC Beam (27.5 cm x 25 cm) | Beam | 40MPa | Concrete Rectangular | 250 | 275 | 687.5 | 4637.5 | 0.32 | 780.01 | G300E | 2552364.06 | 20.03 | G300E | 890581.95 | 6.99
425 | Story12 | B93 | 40 MPa RC Beam (27.5 cm x 25 cm) | Beam | 40MPa | Concrete Rectangular | 250 | 275 | 687.5 | 4637.5 | 0.32 | 780.01 | G300E | 2552364.06 | 20.03 | G300E | 890581.95 | 6.99
426 | Story12 | B94 | 40 MPa RC Beam (27.5 cm x 25 cm) | Beam | 40MPa | Concrete Rectangular | 250 | 275 | 687.5 | 4637.5 | 0.32 | 780.01 | G300E | 2481062.5 | 19.47 | G300E | 867333.8 | 6.81
427 | Story12 | B95 | 40 MPa RC Beam (27.5 cm x 25 cm) | Beam | 40MPa | Concrete Rectangular | 250 | 275 | 687.5 | 4637.5 | 0.32 | 780.01 | G300E | 2605115.62 | 20.44 | G300E | 890581.95 | 6.99
428 | Story12 | B96 | 40 MPa RC Beam (27.5 cm x 25 cm) | Beam | 40MPa | Concrete Rectangular | 250 | 275 | 687.5 | 4637.5 | 0.32 | 780.01 | G300E | 2428890.62 | 19.06 | G300E | 867333.8 | 6.81
429 | Story12 | B97 | 40 MPa RC Beam (27.5 cm x 25 cm) | Beam | 40MPa | Concrete Rectangular | 250 | 275 | 687.5 | 4637.5 | 0.32 | 780.01 | G300E | 2605115.62 | 20.44 | G300E | 890581.95 | 6.99
430 | Story12 | B98 | 40 MPa RC Beam (27.5 cm x 25 cm) | Beam | 40MPa | Concrete Rectangular | 250 | 275 | 687.5 | 4637.5 | 0.32 | 780.01 | G300E | 2345995.31 | 18.41 | G300E | 867333.8 | 6.81
431 | Story12 | B99 | 40 MPa RC Beam (27.5 cm x 25 cm) | Beam | 40MPa | Concrete Rectangular | 250 | 275 | 687.5 | 4637.5 | 0.32 | 780.01 | G300E | 2536712.5 | 19.9 | G300E | 890581.95 | 6.99
432 | Story13 | B1 | 40 MPa RC Beam (25 cm x 25 cm) | Beam | 40MPa | Concrete Rectangular | 250 | 250 | 625 | 4650 | 0.29 | 711.01 | G300E | 1842562.5 | 14.46 | G300E | 774225 | 6.07
433 | Story13 | B10 | 40 MPa RC Beam (25 cm x 25 cm) | Beam | 40MPa | Concrete Rectangular | 250 | 250 | 625 | 4650 | 0.29 | 711.01 | G300E | 1791703.12 | 14.06 | G300E | 774225 | 6.07
434 | Story13 | B100 | 40 MPa RC Beam (27.5 cm x 25 cm) | Beam | 40MPa | Concrete Rectangular | 250 | 275 | 687.5 | 4650 | 0.32 | 782.11 | G300E | 2367431.25 | 18.58 | G300E | 869671.63 | 6.82
435 | Story13 | B101 | 40 MPa RC Beam (27.5 cm x 25 cm) | Beam | 40MPa | Concrete Rectangular | 250 | 275 | 687.5 | 4650 | 0.32 | 782.11 | G300E | 2419743.75 | 18.99 | G300E | 892982.44 | 7.01
436 | Story13 | B102 | 40 MPa RC Beam (27.5 cm x 25 cm) | Beam | 40MPa | Concrete Rectangular | 250 | 275 | 687.5 | 4650 | 0.32 | 782.11 | G300E | 2422359.38 | 19.01 | G300E | 869671.63 | 6.82
437 | Story13 | B103 | 40 MPa RC Beam (27.5 cm x 25 cm) | Beam | 40MPa | Concrete Rectangular | 250 | 275 | 687.5 | 4650 | 0.32 | 782.11 | G300E | 2351156.25 | 18.45 | G300E | 892982.44 | 7.01
438 | Story13 | B104 | 40 MPa RC Beam (27.5 cm x 25 cm) | Beam | 40MPa | Concrete Rectangular | 250 | 275 | 687.5 | 4650 | 0.32 | 782.11 | G300E | 2562150 | 20.1 | G300E | 892982.44 | 7.01
439 | Story13 | B105 | 40 MPa RC Beam (25 cm x 25 cm) | Beam | 40MPa | Concrete Rectangular | 250 | 250 | 625 | 4650 | 0.29 | 711.01 | G300E | 1727475 | 13.55 | G300E | 774225 | 6.07
440 | Story13 | B106 | 40 MPa RC Beam (25 cm x 25 cm) | Beam | 40MPa | Concrete Rectangular | 250 | 250 | 625 | 4650 | 0.29 | 711.01 | G300E | 1888481.25 | 14.82 | G300E | 774225 | 6.07
441 | Story13 | B107 | 40 MPa RC Beam (25 cm x 25 cm) | Beam | 40MPa | Concrete Rectangular | 250 | 250 | 625 | 4650 | 0.29 | 711.01 | G300E | 1855059.38 | 14.56 | G300E | 774225 | 6.07
442 | Story13 | B108 | 40 MPa RC Beam (25 cm x 25 cm) | Beam | 40MPa | Concrete Rectangular | 250 | 250 | 625 | 4650 | 0.29 | 711.01 | G300E | 1839075 | 14.43 | G300E | 774225 | 6.07
443 | Story13 | B109 | 40 MPa RC Beam (25 cm x 25 cm) | Beam | 40MPa | Concrete Rectangular | 250 | 250 | 625 | 4650 | 0.29 | 711.01 | G300E | 1839656.25 | 14.43 | G300E | 774225 | 6.07
444 | Story13 | B11 | 40 MPa RC Beam (27.5 cm x 25 cm) | Beam | 40MPa | Concrete Rectangular | 250 | 275 | 687.5 | 4650 | 0.32 | 782.11 | G300E | 2420034.38 | 18.99 | G300E | 892982.44 | 7.01
445 | Story13 | B110 | 40 MPa RC Beam (25 cm x 25 cm) | Beam | 40MPa | Concrete Rectangular | 250 | 250 | 625 | 4650 | 0.29 | 711.01 | G300E | 1839075 | 14.43 | G300E | 774225 | 6.07
446 | Story13 | B111 | 40 MPa RC Beam (25 cm x 25 cm) | Beam | 40MPa | Concrete Rectangular | 250 | 250 | 625 | 4650 | 0.29 | 711.01 | G300E | 1855350 | 14.56 | G300E | 774225 | 6.07
447 | Story13 | B112 | 40 MPa RC Beam (25 cm x 25 cm) | Beam | 40MPa | Concrete Rectangular | 250 | 250 | 625 | 4650 | 0.29 | 711.01 | G300E | 1888481.25 | 14.82 | G300E | 774225 | 6.07
448 | Story13 | B12 | 40 MPa RC Beam (25 cm x 25 cm) | Beam | 40MPa | Concrete Rectangular | 250 | 250 | 625 | 4650 | 0.29 | 711.01 | G300E | 1807687.5 | 14.18 | G300E | 774225 | 6.07
449 | Story13 | B13 | 40 MPa RC Beam (27.5 cm x 25 cm) | Beam | 40MPa | Concrete Rectangular | 250 | 275 | 687.5 | 4650 | 0.32 | 782.11 | G300E | 2351156.25 | 18.45 | G300E | 892982.44 | 7.01
450 | Story13 | B14 | 40 MPa RC Beam (25 cm x 25 cm) | Beam | 40MPa | Concrete Rectangular | 250 | 250 | 625 | 4650 | 0.29 | 711.01 | G300E | 1727475 | 13.55 | G300E | 774225 | 6.07
451 | Story13 | B15 | 40 MPa RC Beam (25 cm x 25 cm) | Beam | 40MPa | Concrete Rectangular | 250 | 250 | 625 | 4650 | 0.29 | 711.01 | G300E | 1727475 | 13.55 | G300E | 774225 | 6.07
452 | Story13 | B16 | 40 MPa RC Beam (25 cm x 25 cm) | Beam | 40MPa | Concrete Rectangular | 250 | 250 | 625 | 4650 | 0.29 | 711.01 | G300E | 1854187.5 | 14.55 | G300E | 774225 | 6.07
453 | Story13 | B17 | 40 MPa RC Beam (27.5 cm x 25 cm) | Beam | 40MPa | Concrete Rectangular | 250 | 275 | 687.5 | 4650 | 0.32 | 782.11 | G300E | 2337787.5 | 18.34 | G300E | 892982.44 | 7.01
454 | Story13 | B18 | 40 MPa RC Beam (27.5 cm x 25 cm) | Beam | 40MPa | Concrete Rectangular | 250 | 275 | 687.5 | 4650 | 0.32 | 782.11 | G300E | 2388646.88 | 18.74 | G300E | 846360.81 | 6.64
455 | Story13 | B19 | 40 MPa RC Beam (27.5 cm x 25 cm) | Beam | 40MPa | Concrete Rectangular | 250 | 275 | 687.5 | 4650 | 0.32 | 782.11 | G300E | 2175328.12 | 17.07 | G300E | 846360.81 | 6.64
456 | Story13 | B2 | 40 MPa RC Beam (25 cm x 25 cm) | Beam | 40MPa | Concrete Rectangular | 250 | 250 | 625 | 4650 | 0.29 | 711.01 | G300E | 1688531.25 | 13.25 | G300E | 774225 | 6.07
457 | Story13 | B20 | 40 MPa RC Beam (27.5 cm x 25 cm) | Beam | 40MPa | Concrete Rectangular | 250 | 275 | 687.5 | 4650 | 0.32 | 782.11 | G300E | 2354353.12 | 18.47 | G300E | 869671.63 | 6.82
458 | Story13 | B21 | 40 MPa RC Beam (27.5 cm x 25 cm) | Beam | 40MPa | Concrete Rectangular | 250 | 275 | 687.5 | 4650 | 0.32 | 782.11 | G300E | 2342437.5 | 18.38 | G300E | 869671.63 | 6.82
459 | Story13 | B22 | 40 MPa RC Beam (27.5 cm x 25 cm) | Beam | 40MPa | Concrete Rectangular | 250 | 275 | 687.5 | 4650 | 0.32 | 782.11 | G300E | 2410153.12 | 18.91 | G300E | 892982.44 | 7.01
460 | Story13 | B23 | 40 MPa RC Beam (27.5 cm x 25 cm) | Beam | 40MPa | Concrete Rectangular | 250 | 275 | 687.5 | 4650 | 0.32 | 782.11 | G300E | 2324709.38 | 18.24 | G300E | 869671.63 | 6.82
461 | Story13 | B24 | 40 MPa RC Beam (27.5 cm x 25 cm) | Beam | 40MPa | Concrete Rectangular | 250 | 275 | 687.5 | 4650 | 0.32 | 782.11 | G300E | 2404631.25 | 18.87 | G300E | 916293.25 | 7.19
462 | Story13 | B25 | 40 MPa RC Beam (27.5 cm x 25 cm) | Beam | 40MPa | Concrete Rectangular | 250 | 275 | 687.5 | 4650 | 0.32 | 782.11 | G300E | 2343309.38 | 18.39 | G300E | 869671.63 | 6.82
463 | Story13 | B26 | 40 MPa RC Beam (27.5 cm x 25 cm) | Beam | 40MPa | Concrete Rectangular | 250 | 275 | 687.5 | 4650 | 0.32 | 782.11 | G300E | 2245368.75 | 17.62 | G300E | 892982.44 | 7.01
464 | Story13 | B27 | 40 MPa RC Beam (27.5 cm x 25 cm) | Beam | 40MPa | Concrete Rectangular | 250 | 275 | 687.5 | 4650 | 0.32 | 782.11 | G300E | 2136965.62 | 16.77 | G300E | 869671.63 | 6.82
465 | Story13 | B28 | 40 MPa RC Beam (27.5 cm x 25 cm) | Beam | 40MPa | Concrete Rectangular | 250 | 275 | 687.5 | 4650 | 0.32 | 782.11 | G300E | 2137256.25 | 16.77 | G300E | 869671.63 | 6.82
466 | Story13 | B29 | 40 MPa RC Beam (27.5 cm x 25 cm) | Beam | 40MPa | Concrete Rectangular | 250 | 275 | 687.5 | 4650 | 0.32 | 782.11 | G300E | 2351156.25 | 18.45 | G300E | 892982.44 | 7.01
467 | Story13 | B3 | 40 MPa RC Beam (27.5 cm x 25 cm) | Beam | 40MPa | Concrete Rectangular | 250 | 275 | 687.5 | 4650 | 0.32 | 782.11 | G300E | 2540353.12 | 19.93 | G300E | 892982.44 | 7.01
468 | Story13 | B30 | 40 MPa RC Beam (25 cm x 25 cm) | Beam | 40MPa | Concrete Rectangular | 250 | 250 | 625 | 4650 | 0.29 | 711.01 | G300E | 1807396.88 | 14.18 | G300E | 774225 | 6.07
469 | Story13 | B31 | 40 MPa RC Beam (25 cm x 25 cm) | Beam | 40MPa | Concrete Rectangular | 250 | 250 | 625 | 4650 | 0.29 | 711.01 | G300E | 1839075 | 14.43 | G300E | 774225 | 6.07
470 | Story13 | B32 | 40 MPa RC Beam (27.5 cm x 25 cm) | Beam | 40MPa | Concrete Rectangular | 250 | 275 | 687.5 | 4650 | 0.32 | 782.11 | G300E | 2419453.12 | 18.98 | G300E | 892982.44 | 7.01
471 | Story13 | B33 | 40 MPa RC Beam (27.5 cm x 25 cm) | Beam | 40MPa | Concrete Rectangular | 250 | 275 | 687.5 | 4650 | 0.32 | 782.11 | G300E | 2366850 | 18.57 | G300E | 869671.63 | 6.82
472 | Story13 | B34 | 40 MPa RC Beam (27.5 cm x 25 cm) | Beam | 40MPa | Concrete Rectangular | 250 | 275 | 687.5 | 4650 | 0.32 | 782.11 | G300E | 2282568.75 | 17.91 | G300E | 869671.63 | 6.82
473 | Story13 | B35 | 40 MPa RC Beam (27.5 cm x 25 cm) | Beam | 40MPa | Concrete Rectangular | 250 | 275 | 687.5 | 4650 | 0.32 | 782.11 | G300E | 2319768.75 | 18.2 | G300E | 1669410.81 | 13.1
474 | Story13 | B36 | 40 MPa RC Beam (27.5 cm x 25 cm) | Beam | 40MPa | Concrete Rectangular | 250 | 275 | 687.5 | 4650 | 0.32 | 782.11 | G300E | 2177071.88 | 17.08 | G300E | 1669410.81 | 13.1
475 | Story13 | B37 | 40 MPa RC Beam (27.5 cm x 25 cm) | Beam | 40MPa | Concrete Rectangular | 250 | 275 | 687.5 | 4800 | 0.33 | 807.34 | G300E | 3249600 | 25.5 | G300E | 1749725.55 | 13.73
476 | Story13 | B38 | 40 MPa RC Beam (27.5 cm x 25 cm) | Beam | 40MPa | Concrete Rectangular | 250 | 275 | 687.5 | 4650 | 0.32 | 782.11 | G300E | 1870171.88 | 14.67 | G300E | 1646100 | 12.92
477 | Story13 | B39 | 40 MPa RC Beam (27.5 cm x 25 cm) | Beam | 40MPa | Concrete Rectangular | 250 | 275 | 687.5 | 4800 | 0.33 | 807.34 | G300E | 3327300 | 26.11 | G300E | 1753325.55 | 13.76
478 | Story13 | B4 | 40 MPa RC Beam (25 cm x 25 cm) | Beam | 40MPa | Concrete Rectangular | 250 | 250 | 625 | 4650 | 0.29 | 711.01 | G300E | 1806815.62 | 14.18 | G300E | 774225 | 6.07
479 | Story13 | B40 | 40 MPa RC Beam (27.5 cm x 25 cm) | Beam | 40MPa | Concrete Rectangular | 250 | 275 | 687.5 | 4650 | 0.32 | 782.11 | G300E | 2139290.62 | 16.79 | G300E | 1669410.81 | 13.1
480 | Story13 | B41 | 40 MPa RC Beam (27.5 cm x 25 cm) | Beam | 40MPa | Concrete Rectangular | 250 | 275 | 687.5 | 4650 | 0.32 | 782.11 | G300E | 2139000 | 16.78 | G300E | 1669410.81 | 13.1
481 | Story13 | B42 | 40 MPa RC Beam (27.5 cm x 25 cm) | Beam | 40MPa | Concrete Rectangular | 250 | 275 | 687.5 | 4650 | 0.32 | 782.11 | G300E | 2245368.75 | 17.62 | G300E | 892982.44 | 7.01
482 | Story13 | B43 | 40 MPa RC Beam (27.5 cm x 25 cm) | Beam | 40MPa | Concrete Rectangular | 250 | 275 | 687.5 | 4650 | 0.32 | 782.11 | G300E | 2343018.75 | 18.38 | G300E | 869671.63 | 6.82
483 | Story13 | B44 | 40 MPa RC Beam (27.5 cm x 25 cm) | Beam | 40MPa | Concrete Rectangular | 250 | 275 | 687.5 | 4650 | 0.32 | 782.11 | G300E | 2419743.75 | 18.99 | G300E | 892982.44 | 7.01
484 | Story13 | B45 | 40 MPa RC Beam (25 cm x 25 cm) | Beam | 40MPa | Concrete Rectangular | 250 | 250 | 625 | 4650 | 0.29 | 711.01 | G300E | 1791412.5 | 14.06 | G300E | 774225 | 6.07
485 | Story13 | B46 | 40 MPa RC Beam (25 cm x 25 cm) | Beam | 40MPa | Concrete Rectangular | 250 | 250 | 625 | 4650 | 0.29 | 711.01 | G300E | 1839946.88 | 14.44 | G300E | 774225 | 6.07
486 | Story13 | B47 | 40 MPa RC Beam (27.5 cm x 25 cm) | Beam | 40MPa | Concrete Rectangular | 250 | 275 | 687.5 | 4650 | 0.32 | 782.11 | G300E | 2427300 | 19.05 | G300E | 892982.44 | 7.01
487 | Story13 | B48 | 40 MPa RC Beam (27.5 cm x 25 cm) | Beam | 40MPa | Concrete Rectangular | 250 | 275 | 687.5 | 4650 | 0.32 | 782.11 | G300E | 2348831.25 | 18.43 | G300E | 869671.63 | 6.82
488 | Story13 | B49 | 40 MPa RC Beam (27.5 cm x 25 cm) | Beam | 40MPa | Concrete Rectangular | 250 | 275 | 687.5 | 4650 | 0.32 | 782.11 | G300E | 2406084.38 | 18.88 | G300E | 916293.25 | 7.19
489 | Story13 | B5 | 40 MPa RC Beam (27.5 cm x 25 cm) | Beam | 40MPa | Concrete Rectangular | 250 | 275 | 687.5 | 4650 | 0.32 | 782.11 | G300E | 2556628.12 | 20.06 | G300E | 892982.44 | 7.01
490 | Story13 | B50 | 40 MPa RC Beam (27.5 cm x 25 cm) | Beam | 40MPa | Concrete Rectangular | 250 | 275 | 687.5 | 4650 | 0.32 | 782.11 | G300E | 2008800 | 15.76 | G300E | 1646100 | 12.92
491 | Story13 | B51 | 40 MPa RC Beam (27.5 cm x 25 cm) | Beam | 40MPa | Concrete Rectangular | 250 | 275 | 687.5 | 4800 | 0.33 | 807.34 | G300E | 3249000 | 25.49 | G300E | 1753325.55 | 13.76
492 | Story13 | B55 | 40 MPa RC Beam (27.5 cm x 25 cm) | Beam | 40MPa | Concrete Rectangular | 250 | 275 | 687.5 | 4650 | 0.32 | 782.11 | G300E | 3225065.62 | 25.31 | G300E | 1698534.13 | 13.33
493 | Story13 | B56 | 40 MPa RC Beam (27.5 cm x 25 cm) | Beam | 40MPa | Concrete Rectangular | 250 | 275 | 687.5 | 4650 | 0.32 | 782.11 | G300E | 1868718.75 | 14.66 | G300E | 1646100 | 12.92
494 | Story13 | B57 | 40 MPa RC Beam (27.5 cm x 25 cm) | Beam | 40MPa | Concrete Rectangular | 250 | 275 | 687.5 | 4650 | 0.32 | 782.11 | G300E | 2405793.75 | 18.88 | G300E | 916293.25 | 7.19
495 | Story13 | B58 | 40 MPa RC Beam (27.5 cm x 25 cm) | Beam | 40MPa | Concrete Rectangular | 250 | 275 | 687.5 | 4650 | 0.32 | 782.11 | G300E | 2325000 | 18.24 | G300E | 869671.63 | 6.82
496 | Story13 | B59 | 40 MPa RC Beam (27.5 cm x 25 cm) | Beam | 40MPa | Concrete Rectangular | 250 | 275 | 687.5 | 4650 | 0.32 | 782.11 | G300E | 2427590.62 | 19.05 | G300E | 892982.44 | 7.01
497 | Story13 | B6 | 40 MPa RC Beam (25 cm x 25 cm) | Beam | 40MPa | Concrete Rectangular | 250 | 250 | 625 | 4650 | 0.29 | 711.01 | G300E | 1791121.88 | 14.05 | G300E | 774225 | 6.07
498 | Story13 | B60 | 40 MPa RC Beam (25 cm x 25 cm) | Beam | 40MPa | Concrete Rectangular | 250 | 250 | 625 | 4650 | 0.29 | 711.01 | G300E | 1791993.75 | 14.06 | G300E | 774225 | 6.07
499 | Story13 | B61 | 40 MPa RC Beam (25 cm x 25 cm) | Beam | 40MPa | Concrete Rectangular | 250 | 250 | 625 | 4650 | 0.29 | 711.01 | G300E | 1839365.62 | 14.43 | G300E | 774225 | 6.07
500 | Story13 | B62 | 40 MPa RC Beam (27.5 cm x 25 cm) | Beam | 40MPa | Concrete Rectangular | 250 | 275 | 687.5 | 4650 | 0.32 | 782.11 | G300E | 2559243.75 | 20.08 | G300E | 892982.44 | 7.01
501 | Story13 | B63 | 40 MPa RC Beam (27.5 cm x 25 cm) | Beam | 40MPa | Concrete Rectangular | 250 | 275 | 687.5 | 4650 | 0.32 | 782.11 | G300E | 2368012.5 | 18.58 | G300E | 869671.63 | 6.82
502 | Story13 | B64 | 40 MPa RC Beam (27.5 cm x 25 cm) | Beam | 40MPa | Concrete Rectangular | 250 | 275 | 687.5 | 4650 | 0.32 | 782.11 | G300E | 2409862.5 | 18.91 | G300E | 892982.44 | 7.01
503 | Story13 | B65 | 40 MPa RC Beam (27.5 cm x 25 cm) | Beam | 40MPa | Concrete Rectangular | 250 | 275 | 687.5 | 4650 | 0.32 | 782.11 | G300E | 2221828.12 | 17.43 | G300E | 1669410.81 | 13.1
504 | Story13 | B66 | 40 MPa RC Beam (27.5 cm x 25 cm) | Beam | 40MPa | Concrete Rectangular | 250 | 275 | 687.5 | 4800 | 0.33 | 807.34 | G300E | 3336300 | 26.18 | G300E | 1755725.55 | 13.78
505 | Story13 | B67 | 40 MPa RC Beam (27.5 cm x 25 cm) | Beam | 40MPa | Concrete Rectangular | 250 | 275 | 687.5 | 4650 | 0.32 | 782.11 | G300E | 3234365.62 | 25.38 | G300E | 1699696.63 | 13.34
506 | Story13 | B69 | 40 MPa RC Beam (27.5 cm x 25 cm) | Beam | 40MPa | Concrete Rectangular | 250 | 275 | 687.5 | 4650 | 0.32 | 782.11 | G300E | 3225937.5 | 25.31 | G300E | 1700859.13 | 13.35
507 | Story13 | B7 | 40 MPa RC Beam (27.5 cm x 25 cm) | Beam | 40MPa | Concrete Rectangular | 250 | 275 | 687.5 | 4650 | 0.32 | 782.11 | G300E | 2558662.5 | 20.08 | G300E | 892982.44 | 7.01
508 | Story13 | B70 | 40 MPa RC Beam (27.5 cm x 25 cm) | Beam | 40MPa | Concrete Rectangular | 250 | 275 | 687.5 | 4650 | 0.32 | 782.11 | G300E | 3235237.5 | 25.38 | G300E | 1698534.13 | 13.33
509 | Story13 | B71 | 40 MPa RC Beam (27.5 cm x 25 cm) | Beam | 40MPa | Concrete Rectangular | 250 | 275 | 687.5 | 4650 | 0.32 | 782.11 | G300E | 2138709.38 | 16.78 | G300E | 1669410.81 | 13.1
510 | Story13 | B72 | 40 MPa RC Beam (27.5 cm x 25 cm) | Beam | 40MPa | Concrete Rectangular | 250 | 275 | 687.5 | 4650 | 0.32 | 782.11 | G300E | 2411025 | 18.92 | G300E | 892982.44 | 7.01
511 | Story13 | B73 | 40 MPa RC Beam (27.5 cm x 25 cm) | Beam | 40MPa | Concrete Rectangular | 250 | 275 | 687.5 | 4650 | 0.32 | 782.11 | G300E | 2342728.12 | 18.38 | G300E | 869671.63 | 6.82
512 | Story13 | B74 | 40 MPa RC Beam (27.5 cm x 25 cm) | Beam | 40MPa | Concrete Rectangular | 250 | 275 | 687.5 | 4650 | 0.32 | 782.11 | G300E | 2558953.12 | 20.08 | G300E | 892982.44 | 7.01
513 | Story13 | B75 | 40 MPa RC Beam (25 cm x 25 cm) | Beam | 40MPa | Concrete Rectangular | 250 | 250 | 625 | 4650 | 0.29 | 711.01 | G300E | 1791412.5 | 14.06 | G300E | 774225 | 6.07
514 | Story13 | B76 | 40 MPa RC Beam (25 cm x 25 cm) | Beam | 40MPa | Concrete Rectangular | 250 | 250 | 625 | 4650 | 0.29 | 711.01 | G300E | 1855059.38 | 14.56 | G300E | 774225 | 6.07
515 | Story13 | B77 | 40 MPa RC Beam (27.5 cm x 25 cm) | Beam | 40MPa | Concrete Rectangular | 250 | 275 | 687.5 | 4650 | 0.32 | 782.11 | G300E | 2558953.12 | 20.08 | G300E | 892982.44 | 7.01
516 | Story13 | B78 | 40 MPa RC Beam (27.5 cm x 25 cm) | Beam | 40MPa | Concrete Rectangular | 250 | 275 | 687.5 | 4650 | 0.32 | 782.11 | G300E | 2422359.38 | 19.01 | G300E | 869671.63 | 6.82
517 | Story13 | B79 | 40 MPa RC Beam (27.5 cm x 25 cm) | Beam | 40MPa | Concrete Rectangular | 250 | 275 | 687.5 | 4650 | 0.32 | 782.11 | G300E | 2260481.25 | 17.74 | G300E | 869671.63 | 6.82
518 | Story13 | B8 | 40 MPa RC Beam (25 cm x 25 cm) | Beam | 40MPa | Concrete Rectangular | 250 | 250 | 625 | 4650 | 0.29 | 711.01 | G300E | 1791993.75 | 14.06 | G300E | 774225 | 6.07
519 | Story13 | B80 | 40 MPa RC Beam (27.5 cm x 25 cm) | Beam | 40MPa | Concrete Rectangular | 250 | 275 | 687.5 | 4650 | 0.32 | 782.11 | G300E | 2260190.62 | 17.73 | G300E | 869671.63 | 6.82
520 | Story13 | B81 | 40 MPa RC Beam (27.5 cm x 25 cm) | Beam | 40MPa | Concrete Rectangular | 250 | 275 | 687.5 | 4650 | 0.32 | 782.11 | G300E | 2221537.5 | 17.43 | G300E | 1669410.81 | 13.1
521 | Story13 | B82 | 40 MPa RC Beam (27.5 cm x 25 cm) | Beam | 40MPa | Concrete Rectangular | 250 | 275 | 687.5 | 4650 | 0.32 | 782.11 | G300E | 2411025 | 18.92 | G300E | 892982.44 | 7.01
522 | Story13 | B83 | 40 MPa RC Beam (27.5 cm x 25 cm) | Beam | 40MPa | Concrete Rectangular | 250 | 275 | 687.5 | 4650 | 0.32 | 782.11 | G300E | 2007637.5 | 15.75 | G300E | 1646100 | 12.92
523 | Story13 | B84 | 40 MPa RC Beam (27.5 cm x 25 cm) | Beam | 40MPa | Concrete Rectangular | 250 | 275 | 687.5 | 4650 | 0.32 | 782.11 | G300E | 2405793.75 | 18.88 | G300E | 916293.25 | 7.19
524 | Story13 | B85 | 40 MPa RC Beam (27.5 cm x 25 cm) | Beam | 40MPa | Concrete Rectangular | 250 | 275 | 687.5 | 4650 | 0.32 | 782.11 | G300E | 2285765.62 | 17.93 | G300E | 1669410.81 | 13.1
525 | Story13 | B86 | 40 MPa RC Beam (27.5 cm x 25 cm) | Beam | 40MPa | Concrete Rectangular | 250 | 275 | 687.5 | 4650 | 0.32 | 782.11 | G300E | 2245368.75 | 17.62 | G300E | 892982.44 | 7.01
526 | Story13 | B87 | 40 MPa RC Beam (27.5 cm x 25 cm) | Beam | 40MPa | Concrete Rectangular | 250 | 275 | 687.5 | 4650 | 0.32 | 782.11 | G300E | 2260190.62 | 17.73 | G300E | 869671.63 | 6.82
527 | Story13 | B88 | 40 MPa RC Beam (27.5 cm x 25 cm) | Beam | 40MPa | Concrete Rectangular | 250 | 275 | 687.5 | 4650 | 0.32 | 782.11 | G300E | 2136965.62 | 16.77 | G300E | 869671.63 | 6.82
528 | Story13 | B89 | 40 MPa RC Beam (27.5 cm x 25 cm) | Beam | 40MPa | Concrete Rectangular | 250 | 275 | 687.5 | 4650 | 0.32 | 782.11 | G300E | 2558662.5 | 20.08 | G300E | 892982.44 | 7.01
529 | Story13 | B9 | 40 MPa RC Beam (27.5 cm x 25 cm) | Beam | 40MPa | Concrete Rectangular | 250 | 275 | 687.5 | 4650 | 0.32 | 782.11 | G300E | 2427881.25 | 19.05 | G300E | 892982.44 | 7.01
530 | Story13 | B90 | 40 MPa RC Beam (25 cm x 25 cm) | Beam | 40MPa | Concrete Rectangular | 250 | 250 | 625 | 4650 | 0.29 | 711.01 | G300E | 1807687.5 | 14.18 | G300E | 774225 | 6.07
531 | Story13 | B91 | 40 MPa RC Beam (25 cm x 25 cm) | Beam | 40MPa | Concrete Rectangular | 250 | 250 | 625 | 4650 | 0.29 | 711.01 | G300E | 1888481.25 | 14.82 | G300E | 774225 | 6.07
532 | Story13 | B92 | 40 MPa RC Beam (27.5 cm x 25 cm) | Beam | 40MPa | Concrete Rectangular | 250 | 275 | 687.5 | 4650 | 0.32 | 782.11 | G300E | 2561859.38 | 20.1 | G300E | 892982.44 | 7.01
533 | Story13 | B93 | 40 MPa RC Beam (27.5 cm x 25 cm) | Beam | 40MPa | Concrete Rectangular | 250 | 275 | 687.5 | 4650 | 0.32 | 782.11 | G300E | 2562150 | 20.1 | G300E | 892982.44 | 7.01
534 | Story13 | B94 | 40 MPa RC Beam (27.5 cm x 25 cm) | Beam | 40MPa | Concrete Rectangular | 250 | 275 | 687.5 | 4650 | 0.32 | 782.11 | G300E | 2422650 | 19.01 | G300E | 869671.63 | 6.82
535 | Story13 | B95 | 40 MPa RC Beam (27.5 cm x 25 cm) | Beam | 40MPa | Concrete Rectangular | 250 | 275 | 687.5 | 4650 | 0.32 | 782.11 | G300E | 2558662.5 | 20.08 | G300E | 892982.44 | 7.01
536 | Story13 | B96 | 40 MPa RC Beam (27.5 cm x 25 cm) | Beam | 40MPa | Concrete Rectangular | 250 | 275 | 687.5 | 4650 | 0.32 | 782.11 | G300E | 2367431.25 | 18.58 | G300E | 869671.63 | 6.82
537 | Story13 | B97 | 40 MPa RC Beam (27.5 cm x 25 cm) | Beam | 40MPa | Concrete Rectangular | 250 | 275 | 687.5 | 4650 | 0.32 | 782.11 | G300E | 2558953.12 | 20.08 | G300E | 892982.44 | 7.01
538 | Story13 | B98 | 40 MPa RC Beam (27.5 cm x 25 cm) | Beam | 40MPa | Concrete Rectangular | 250 | 275 | 687.5 | 4650 | 0.32 | 782.11 | G300E | 2348831.25 | 18.43 | G300E | 869671.63 | 6.82
539 | Story13 | B99 | 40 MPa RC Beam (27.5 cm x 25 cm) | Beam | 40MPa | Concrete Rectangular | 250 | 275 | 687.5 | 4650 | 0.32 | 782.11 | G300E | 2427590.62 | 19.05 | G300E | 892982.44 | 7.01
540 | Story14 | B1 | 40 MPa RC Beam (25 cm x 25 cm) | Beam | 40MPa | Concrete Rectangular | 250 | 250 | 625 | 4650 | 0.29 | 711.01 | G300E | 1833843.75 | 14.39 | G300E | 774225 | 6.07
541 | Story14 | B10 | 40 MPa RC Beam (25 cm x 25 cm) | Beam | 40MPa | Concrete Rectangular | 250 | 250 | 625 | 4650 | 0.29 | 711.01 | G300E | 1665571.88 | 13.07 | G300E | 774225 | 6.07
542 | Story14 | B100 | 40 MPa RC Beam (27.5 cm x 25 cm) | Beam | 40MPa | Concrete Rectangular | 250 | 275 | 687.5 | 4650 | 0.32 | 782.11 | G300E | 2353771.88 | 18.47 | G300E | 869671.63 | 6.82
543 | Story14 | B101 | 40 MPa RC Beam (27.5 cm x 25 cm) | Beam | 40MPa | Concrete Rectangular | 250 | 275 | 687.5 | 4650 | 0.32 | 782.11 | G300E | 2349993.75 | 18.44 | G300E | 892982.44 | 7.01
544 | Story14 | B102 | 40 MPa RC Beam (27.5 cm x 25 cm) | Beam | 40MPa | Concrete Rectangular | 250 | 275 | 687.5 | 4650 | 0.32 | 782.11 | G300E | 2341565.62 | 18.37 | G300E | 869671.63 | 6.82
545 | Story14 | B103 | 40 MPa RC Beam (27.5 cm x 25 cm) | Beam | 40MPa | Concrete Rectangular | 250 | 275 | 687.5 | 4650 | 0.32 | 782.11 | G300E | 2279662.5 | 17.89 | G300E | 892982.44 | 7.01
546 | Story14 | B104 | 40 MPa RC Beam (27.5 cm x 25 cm) | Beam | 40MPa | Concrete Rectangular | 250 | 275 | 687.5 | 4650 | 0.32 | 782.11 | G300E | 2418290.62 | 18.97 | G300E | 892982.44 | 7.01
547 | Story14 | B105 | 40 MPa RC Beam (25 cm x 25 cm) | Beam | 40MPa | Concrete Rectangular | 250 | 250 | 625 | 4650 | 0.29 | 711.01 | G300E | 1730090.62 | 13.57 | G300E | 774225 | 6.07
548 | Story14 | B106 | 40 MPa RC Beam (25 cm x 25 cm) | Beam | 40MPa | Concrete Rectangular | 250 | 250 | 625 | 4650 | 0.29 | 711.01 | G300E | 1880925 | 14.76 | G300E | 774225 | 6.07
549 | Story14 | B107 | 40 MPa RC Beam (25 cm x 25 cm) | Beam | 40MPa | Concrete Rectangular | 250 | 250 | 625 | 4650 | 0.29 | 711.01 | G300E | 1843725 | 14.47 | G300E | 774225 | 6.07
550 | Story14 | B108 | 40 MPa RC Beam (25 cm x 25 cm) | Beam | 40MPa | Concrete Rectangular | 250 | 250 | 625 | 4650 | 0.29 | 711.01 | G300E | 1826868.75 | 14.33 | G300E | 774225 | 6.07
551 | Story14 | B109 | 40 MPa RC Beam (25 cm x 25 cm) | Beam | 40MPa | Concrete Rectangular | 250 | 250 | 625 | 4650 | 0.29 | 711.01 | G300E | 1826868.75 | 14.33 | G300E | 774225 | 6.07
552 | Story14 | B11 | 40 MPa RC Beam (27.5 cm x 25 cm) | Beam | 40MPa | Concrete Rectangular | 250 | 275 | 687.5 | 4650 | 0.32 | 782.11 | G300E | 2349993.75 | 18.44 | G300E | 892982.44 | 7.01
553 | Story14 | B110 | 40 MPa RC Beam (25 cm x 25 cm) | Beam | 40MPa | Concrete Rectangular | 250 | 250 | 625 | 4650 | 0.29 | 711.01 | G300E | 1826868.75 | 14.33 | G300E | 774225 | 6.07
554 | Story14 | B111 | 40 MPa RC Beam (25 cm x 25 cm) | Beam | 40MPa | Concrete Rectangular | 250 | 250 | 625 | 4650 | 0.29 | 711.01 | G300E | 1843725 | 14.47 | G300E | 774225 | 6.07
555 | Story14 | B112 | 40 MPa RC Beam (25 cm x 25 cm) | Beam | 40MPa | Concrete Rectangular | 250 | 250 | 625 | 4650 | 0.29 | 711.01 | G300E | 1880925 | 14.76 | G300E | 774225 | 6.07
556 | Story14 | B12 | 40 MPa RC Beam (25 cm x 25 cm) | Beam | 40MPa | Concrete Rectangular | 250 | 250 | 625 | 4650 | 0.29 | 711.01 | G300E | 1743168.75 | 13.68 | G300E | 774225 | 6.07
557 | Story14 | B13 | 40 MPa RC Beam (27.5 cm x 25 cm) | Beam | 40MPa | Concrete Rectangular | 250 | 275 | 687.5 | 4650 | 0.32 | 782.11 | G300E | 2279371.88 | 17.88 | G300E | 892982.44 | 7.01
558 | Story14 | B14 | 40 MPa RC Beam (25 cm x 25 cm) | Beam | 40MPa | Concrete Rectangular | 250 | 250 | 625 | 4650 | 0.29 | 711.01 | G300E | 1730090.62 | 13.57 | G300E | 774225 | 6.07
559 | Story14 | B15 | 40 MPa RC Beam (25 cm x 25 cm) | Beam | 40MPa | Concrete Rectangular | 250 | 250 | 625 | 4650 | 0.29 | 711.01 | G300E | 1730090.62 | 13.57 | G300E | 774225 | 6.07
560 | Story14 | B16 | 40 MPa RC Beam (25 cm x 25 cm) | Beam | 40MPa | Concrete Rectangular | 250 | 250 | 625 | 4650 | 0.29 | 711.01 | G300E | 1842853.12 | 14.46 | G300E | 774225 | 6.07
561 | Story14 | B17 | 40 MPa RC Beam (27.5 cm x 25 cm) | Beam | 40MPa | Concrete Rectangular | 250 | 275 | 687.5 | 4650 | 0.32 | 782.11 | G300E | 2266293.75 | 17.78 | G300E | 892982.44 | 7.01
562 | Story14 | B18 | 40 MPa RC Beam (27.5 cm x 25 cm) | Beam | 40MPa | Concrete Rectangular | 250 | 275 | 687.5 | 4650 | 0.32 | 782.11 | G300E | 2372662.5 | 18.62 | G300E | 846360.81 | 6.64
563 | Story14 | B19 | 40 MPa RC Beam (27.5 cm x 25 cm) | Beam | 40MPa | Concrete Rectangular | 250 | 275 | 687.5 | 4650 | 0.32 | 782.11 | G300E | 2107612.5 | 16.54 | G300E | 846360.81 | 6.64
564 | Story14 | B2 | 40 MPa RC Beam (25 cm x 25 cm) | Beam | 40MPa | Concrete Rectangular | 250 | 250 | 625 | 4650 | 0.29 | 711.01 | G300E | 1689112.5 | 13.25 | G300E | 774225 | 6.07
565 | Story14 | B20 | 40 MPa RC Beam (27.5 cm x 25 cm) | Beam | 40MPa | Concrete Rectangular | 250 | 275 | 687.5 | 4650 | 0.32 | 782.11 | G300E | 2281115.62 | 17.9 | G300E | 869671.63 | 6.82
566 | Story14 | B21 | 40 MPa RC Beam (27.5 cm x 25 cm) | Beam | 40MPa | Concrete Rectangular | 250 | 275 | 687.5 | 4650 | 0.32 | 782.11 | G300E | 2082037.5 | 16.34 | G300E | 869671.63 | 6.82
567 | Story14 | B22 | 40 MPa RC Beam (27.5 cm x 25 cm) | Beam | 40MPa | Concrete Rectangular | 250 | 275 | 687.5 | 4650 | 0.32 | 782.11 | G300E | 2399109.38 | 18.82 | G300E | 916293.25 | 7.19
568 | Story14 | B23 | 40 MPa RC Beam (27.5 cm x 25 cm) | Beam | 40MPa | Concrete Rectangular | 250 | 275 | 687.5 | 4650 | 0.32 | 782.11 | G300E | 2064309.38 | 16.2 | G300E | 869671.63 | 6.82
569 | Story14 | B24 | 40 MPa RC Beam (27.5 cm x 25 cm) | Beam | 40MPa | Concrete Rectangular | 250 | 275 | 687.5 | 4650 | 0.32 | 782.11 | G300E | 2395040.62 | 18.79 | G300E | 916293.25 | 7.19
570 | Story14 | B25 | 40 MPa RC Beam (27.5 cm x 25 cm) | Beam | 40MPa | Concrete Rectangular | 250 | 275 | 687.5 | 4650 | 0.32 | 782.11 | G300E | 2082328.12 | 16.34 | G300E | 869671.63 | 6.82
571 | Story14 | B26 | 40 MPa RC Beam (27.5 cm x 25 cm) | Beam | 40MPa | Concrete Rectangular | 250 | 275 | 687.5 | 4650 | 0.32 | 782.11 | G300E | 2179396.88 | 17.1 | G300E | 916293.25 | 7.19
572 | Story14 | B27 | 40 MPa RC Beam (27.5 cm x 25 cm) | Beam | 40MPa | Concrete Rectangular | 250 | 275 | 687.5 | 4650 | 0.32 | 782.11 | G300E | 2069250 | 16.24 | G300E | 869671.63 | 6.82
573 | Story14 | B28 | 40 MPa RC Beam (27.5 cm x 25 cm) | Beam | 40MPa | Concrete Rectangular | 250 | 275 | 687.5 | 4650 | 0.32 | 782.11 | G300E | 2068668.75 | 16.23 | G300E | 869671.63 | 6.82
574 | Story14 | B29 | 40 MPa RC Beam (27.5 cm x 25 cm) | Beam | 40MPa | Concrete Rectangular | 250 | 275 | 687.5 | 4650 | 0.32 | 782.11 | G300E | 2279662.5 | 17.89 | G300E | 892982.44 | 7.01
575 | Story14 | B3 | 40 MPa RC Beam (27.5 cm x 25 cm) | Beam | 40MPa | Concrete Rectangular | 250 | 275 | 687.5 | 4650 | 0.32 | 782.11 | G300E | 2461593.75 | 19.31 | G300E | 892982.44 | 7.01
576 | Story14 | B30 | 40 MPa RC Beam (25 cm x 25 cm) | Beam | 40MPa | Concrete Rectangular | 250 | 250 | 625 | 4650 | 0.29 | 711.01 | G300E | 1743168.75 | 13.68 | G300E | 774225 | 6.07
577 | Story14 | B31 | 40 MPa RC Beam (25 cm x 25 cm) | Beam | 40MPa | Concrete Rectangular | 250 | 250 | 625 | 4650 | 0.29 | 711.01 | G300E | 1826868.75 | 14.33 | G300E | 774225 | 6.07
578 | Story14 | B32 | 40 MPa RC Beam (27.5 cm x 25 cm) | Beam | 40MPa | Concrete Rectangular | 250 | 275 | 687.5 | 4650 | 0.32 | 782.11 | G300E | 2349412.5 | 18.43 | G300E | 892982.44 | 7.01
579 | Story14 | B33 | 40 MPa RC Beam (27.5 cm x 25 cm) | Beam | 40MPa | Concrete Rectangular | 250 | 275 | 687.5 | 4650 | 0.32 | 782.11 | G300E | 2353771.88 | 18.47 | G300E | 869671.63 | 6.82
580 | Story14 | B34 | 40 MPa RC Beam (27.5 cm x 25 cm) | Beam | 40MPa | Concrete Rectangular | 250 | 275 | 687.5 | 4650 | 0.32 | 782.11 | G300E | 2280825 | 17.9 | G300E | 892982.44 | 7.01
581 | Story14 | B35 | 40 MPa RC Beam (27.5 cm x 25 cm) | Beam | 40MPa | Concrete Rectangular | 250 | 275 | 687.5 | 4650 | 0.32 | 782.11 | G300E | 2228512.5 | 17.49 | G300E | 1669410.81 | 13.1
582 | Story14 | B36 | 40 MPa RC Beam (27.5 cm x 25 cm) | Beam | 40MPa | Concrete Rectangular | 250 | 275 | 687.5 | 4650 | 0.32 | 782.11 | G300E | 2091337.5 | 16.41 | G300E | 1669410.81 | 13.1
583 | Story14 | B37 | 40 MPa RC Beam (27.5 cm x 25 cm) | Beam | 40MPa | Concrete Rectangular | 250 | 275 | 687.5 | 4800 | 0.33 | 807.34 | G300E | 3357600 | 26.34 | G300E | 1756925.55 | 13.79
584 | Story14 | B38 | 40 MPa RC Beam (27.5 cm x 25 cm) | Beam | 40MPa | Concrete Rectangular | 250 | 275 | 687.5 | 4650 | 0.32 | 782.11 | G300E | 1851571.88 | 14.53 | G300E | 1646100 | 12.92
585 | Story14 | B39 | 40 MPa RC Beam (27.5 cm x 25 cm) | Beam | 40MPa | Concrete Rectangular | 250 | 275 | 687.5 | 4800 | 0.33 | 807.34 | G300E | 3438900 | 26.98 | G300E | 1785788.32 | 14.01
586 | Story14 | B4 | 40 MPa RC Beam (25 cm x 25 cm) | Beam | 40MPa | Concrete Rectangular | 250 | 250 | 625 | 4650 | 0.29 | 711.01 | G300E | 1742878.12 | 13.68 | G300E | 774225 | 6.07
587 | Story14 | B40 | 40 MPa RC Beam (27.5 cm x 25 cm) | Beam | 40MPa | Concrete Rectangular | 250 | 275 | 687.5 | 4650 | 0.32 | 782.11 | G300E | 2118075 | 16.62 | G300E | 1669410.81 | 13.1
588 | Story14 | B41 | 40 MPa RC Beam (27.5 cm x 25 cm) | Beam | 40MPa | Concrete Rectangular | 250 | 275 | 687.5 | 4650 | 0.32 | 782.11 | G300E | 2118075 | 16.62 | G300E | 1669410.81 | 13.1
589 | Story14 | B42 | 40 MPa RC Beam (27.5 cm x 25 cm) | Beam | 40MPa | Concrete Rectangular | 250 | 275 | 687.5 | 4650 | 0.32 | 782.11 | G300E | 2179106.25 | 17.1 | G300E | 916293.25 | 7.19
590 | Story14 | B43 | 40 MPa RC Beam (27.5 cm x 25 cm) | Beam | 40MPa | Concrete Rectangular | 250 | 275 | 687.5 | 4650 | 0.32 | 782.11 | G300E | 2082618.75 | 16.34 | G300E | 869671.63 | 6.82
591 | Story14 | B44 | 40 MPa RC Beam (27.5 cm x 25 cm) | Beam | 40MPa | Concrete Rectangular | 250 | 275 | 687.5 | 4650 | 0.32 | 782.11 | G300E | 2349993.75 | 18.44 | G300E | 892982.44 | 7.01
592 | Story14 | B45 | 40 MPa RC Beam (25 cm x 25 cm) | Beam | 40MPa | Concrete Rectangular | 250 | 250 | 625 | 4650 | 0.29 | 711.01 | G300E | 1665862.5 | 13.07 | G300E | 774225 | 6.07
593 | Story14 | B46 | 40 MPa RC Beam (25 cm x 25 cm) | Beam | 40MPa | Concrete Rectangular | 250 | 250 | 625 | 4650 | 0.29 | 711.01 | G300E | 1827450 | 14.34 | G300E | 774225 | 6.07
594 | Story14 | B47 | 40 MPa RC Beam (27.5 cm x 25 cm) | Beam | 40MPa | Concrete Rectangular | 250 | 275 | 687.5 | 4650 | 0.32 | 782.11 | G300E | 2355515.62 | 18.48 | G300E | 892982.44 | 7.01
595 | Story14 | B48 | 40 MPa RC Beam (27.5 cm x 25 cm) | Beam | 40MPa | Concrete Rectangular | 250 | 275 | 687.5 | 4650 | 0.32 | 782.11 | G300E | 2335753.12 | 18.33 | G300E | 869671.63 | 6.82
596 | Story14 | B49 | 40 MPa RC Beam (27.5 cm x 25 cm) | Beam | 40MPa | Concrete Rectangular | 250 | 275 | 687.5 | 4650 | 0.32 | 782.11 | G300E | 2395040.62 | 18.79 | G300E | 916293.25 | 7.19
597 | Story14 | B5 | 40 MPa RC Beam (27.5 cm x 25 cm) | Beam | 40MPa | Concrete Rectangular | 250 | 275 | 687.5 | 4650 | 0.32 | 782.11 | G300E | 2417709.38 | 18.97 | G300E | 892982.44 | 7.01
598 | Story14 | B50 | 40 MPa RC Beam (27.5 cm x 25 cm) | Beam | 40MPa | Concrete Rectangular | 250 | 275 | 687.5 | 4650 | 0.32 | 782.11 | G300E | 1855640.62 | 14.56 | G300E | 1646100 | 12.92
599 | Story14 | B51 | 40 MPa RC Beam (27.5 cm x 25 cm) | Beam | 40MPa | Concrete Rectangular | 250 | 275 | 687.5 | 4800 | 0.33 | 807.34 | G300E | 3358200 | 26.35 | G300E | 1760525.55 | 13.81
600 | Story14 | B55 | 40 MPa RC Beam (27.5 cm x 25 cm) | Beam | 40MPa | Concrete Rectangular | 250 | 275 | 687.5 | 4650 | 0.32 | 782.11 | G300E | 3333759.38 | 26.16 | G300E | 1728819.94 | 13.56
601 | Story14 | B56 | 40 MPa RC Beam (27.5 cm x 25 cm) | Beam | 40MPa | Concrete Rectangular | 250 | 275 | 687.5 | 4650 | 0.32 | 782.11 | G300E | 1849828.12 | 14.51 | G300E | 1646100 | 12.92
602 | Story14 | B57 | 40 MPa RC Beam (27.5 cm x 25 cm) | Beam | 40MPa | Concrete Rectangular | 250 | 275 | 687.5 | 4650 | 0.32 | 782.11 | G300E | 2395040.62 | 18.79 | G300E | 916293.25 | 7.19
603 | Story14 | B58 | 40 MPa RC Beam (27.5 cm x 25 cm) | Beam | 40MPa | Concrete Rectangular | 250 | 275 | 687.5 | 4650 | 0.32 | 782.11 | G300E | 2064600 | 16.2 | G300E | 869671.63 | 6.82
604 | Story14 | B59 | 40 MPa RC Beam (27.5 cm x 25 cm) | Beam | 40MPa | Concrete Rectangular | 250 | 275 | 687.5 | 4650 | 0.32 | 782.11 | G300E | 2355806.25 | 18.48 | G300E | 892982.44 | 7.01
605 | Story14 | B6 | 40 MPa RC Beam (25 cm x 25 cm) | Beam | 40MPa | Concrete Rectangular | 250 | 250 | 625 | 4650 | 0.29 | 711.01 | G300E | 1665862.5 | 13.07 | G300E | 774225 | 6.07
606 | Story14 | B60 | 40 MPa RC Beam (25 cm x 25 cm) | Beam | 40MPa | Concrete Rectangular | 250 | 250 | 625 | 4650 | 0.29 | 711.01 | G300E | 1665862.5 | 13.07 | G300E | 774225 | 6.07
607 | Story14 | B61 | 40 MPa RC Beam (25 cm x 25 cm) | Beam | 40MPa | Concrete Rectangular | 250 | 250 | 625 | 4650 | 0.29 | 711.01 | G300E | 1826868.75 | 14.33 | G300E | 774225 | 6.07
608 | Story14 | B62 | 40 MPa RC Beam (27.5 cm x 25 cm) | Beam | 40MPa | Concrete Rectangular | 250 | 275 | 687.5 | 4650 | 0.32 | 782.11 | G300E | 2422359.38 | 19.01 | G300E | 892982.44 | 7.01
609 | Story14 | B63 | 40 MPa RC Beam (27.5 cm x 25 cm) | Beam | 40MPa | Concrete Rectangular | 250 | 275 | 687.5 | 4650 | 0.32 | 782.11 | G300E | 2353771.88 | 18.47 | G300E | 869671.63 | 6.82
610 | Story14 | B64 | 40 MPa RC Beam (27.5 cm x 25 cm) | Beam | 40MPa | Concrete Rectangular | 250 | 275 | 687.5 | 4650 | 0.32 | 782.11 | G300E | 2399690.62 | 18.83 | G300E | 916293.25 | 7.19
611 | Story14 | B65 | 40 MPa RC Beam (27.5 cm x 25 cm) | Beam | 40MPa | Concrete Rectangular | 250 | 275 | 687.5 | 4650 | 0.32 | 782.11 | G300E | 2131153.12 | 16.72 | G300E | 1669410.81 | 13.1
612 | Story14 | B66 | 40 MPa RC Beam (27.5 cm x 25 cm) | Beam | 40MPa | Concrete Rectangular | 250 | 275 | 687.5 | 4800 | 0.33 | 807.34 | G300E | 3447000 | 27.05 | G300E | 1786988.32 | 14.02
613 | Story14 | B67 | 40 MPa RC Beam (27.5 cm x 25 cm) | Beam | 40MPa | Concrete Rectangular | 250 | 275 | 687.5 | 4650 | 0.32 | 782.11 | G300E | 3341896.88 | 26.22 | G300E | 1731144.94 | 13.58
614 | Story14 | B69 | 40 MPa RC Beam (27.5 cm x 25 cm) | Beam | 40MPa | Concrete Rectangular | 250 | 275 | 687.5 | 4650 | 0.32 | 782.11 | G300E | 3334631.25 | 26.16 | G300E | 1731144.94 | 13.58
615 | Story14 | B7 | 40 MPa RC Beam (27.5 cm x 25 cm) | Beam | 40MPa | Concrete Rectangular | 250 | 275 | 687.5 | 4650 | 0.32 | 782.11 | G300E | 2421487.5 | 19 | G300E | 892982.44 | 7.01
616 | Story14 | B70 | 40 MPa RC Beam (27.5 cm x 25 cm) | Beam | 40MPa | Concrete Rectangular | 250 | 275 | 687.5 | 4650 | 0.32 | 782.11 | G300E | 3342478.12 | 26.23 | G300E | 1729982.44 | 13.57
617 | Story14 | B71 | 40 MPa RC Beam (27.5 cm x 25 cm) | Beam | 40MPa | Concrete Rectangular | 250 | 275 | 687.5 | 4650 | 0.32 | 782.11 | G300E | 2117784.38 | 16.62 | G300E | 1669410.81 | 13.1
618 | Story14 | B72 | 40 MPa RC Beam (27.5 cm x 25 cm) | Beam | 40MPa | Concrete Rectangular | 250 | 275 | 687.5 | 4650 | 0.32 | 782.11 | G300E | 2399690.62 | 18.83 | G300E | 916293.25 | 7.19
619 | Story14 | B73 | 40 MPa RC Beam (27.5 cm x 25 cm) | Beam | 40MPa | Concrete Rectangular | 250 | 275 | 687.5 | 4650 | 0.32 | 782.11 | G300E | 2082328.12 | 16.34 | G300E | 869671.63 | 6.82
620 | Story14 | B74 | 40 MPa RC Beam (27.5 cm x 25 cm) | Beam | 40MPa | Concrete Rectangular | 250 | 275 | 687.5 | 4650 | 0.32 | 782.11 | G300E | 2421778.12 | 19 | G300E | 892982.44 | 7.01
621 | Story14 | B75 | 40 MPa RC Beam (25 cm x 25 cm) | Beam | 40MPa | Concrete Rectangular | 250 | 250 | 625 | 4650 | 0.29 | 711.01 | G300E | 1665571.88 | 13.07 | G300E | 774225 | 6.07
622 | Story14 | B76 | 40 MPa RC Beam (25 cm x 25 cm) | Beam | 40MPa | Concrete Rectangular | 250 | 250 | 625 | 4650 | 0.29 | 711.01 | G300E | 1843725 | 14.47 | G300E | 774225 | 6.07
623 | Story14 | B77 | 40 MPa RC Beam (27.5 cm x 25 cm) | Beam | 40MPa | Concrete Rectangular | 250 | 275 | 687.5 | 4650 | 0.32 | 782.11 | G300E | 2419453.12 | 18.98 | G300E | 892982.44 | 7.01
624 | Story14 | B78 | 40 MPa RC Beam (27.5 cm x 25 cm) | Beam | 40MPa | Concrete Rectangular | 250 | 275 | 687.5 | 4650 | 0.32 | 782.11 | G300E | 2341565.62 | 18.37 | G300E | 869671.63 | 6.82
625 | Story14 | B79 | 40 MPa RC Beam (27.5 cm x 25 cm) | Beam | 40MPa | Concrete Rectangular | 250 | 275 | 687.5 | 4650 | 0.32 | 782.11 | G300E | 2252925 | 17.68 | G300E | 892982.44 | 7.01
626 | Story14 | B8 | 40 MPa RC Beam (25 cm x 25 cm) | Beam | 40MPa | Concrete Rectangular | 250 | 250 | 625 | 4650 | 0.29 | 711.01 | G300E | 1666443.75 | 13.08 | G300E | 774225 | 6.07
627 | Story14 | B80 | 40 MPa RC Beam (27.5 cm x 25 cm) | Beam | 40MPa | Concrete Rectangular | 250 | 275 | 687.5 | 4650 | 0.32 | 782.11 | G300E | 2252634.38 | 17.68 | G300E | 892982.44 | 7.01
628 | Story14 | B81 | 40 MPa RC Beam (27.5 cm x 25 cm) | Beam | 40MPa | Concrete Rectangular | 250 | 275 | 687.5 | 4650 | 0.32 | 782.11 | G300E | 2130862.5 | 16.72 | G300E | 1669410.81 | 13.1
629 | Story14 | B82 | 40 MPa RC Beam (27.5 cm x 25 cm) | Beam | 40MPa | Concrete Rectangular | 250 | 275 | 687.5 | 4650 | 0.32 | 782.11 | G300E | 2399690.62 | 18.83 | G300E | 916293.25 | 7.19
630 | Story14 | B83 | 40 MPa RC Beam (27.5 cm x 25 cm) | Beam | 40MPa | Concrete Rectangular | 250 | 275 | 687.5 | 4650 | 0.32 | 782.11 | G300E | 1854768.75 | 14.55 | G300E | 1646100 | 12.92
631 | Story14 | B84 | 40 MPa RC Beam (27.5 cm x 25 cm) | Beam | 40MPa | Concrete Rectangular | 250 | 275 | 687.5 | 4650 | 0.32 | 782.11 | G300E | 2395040.62 | 18.79 | G300E | 916293.25 | 7.19
632 | Story14 | B85 | 40 MPa RC Beam (27.5 cm x 25 cm) | Beam | 40MPa | Concrete Rectangular | 250 | 275 | 687.5 | 4650 | 0.32 | 782.11 | G300E | 2130862.5 | 16.72 | G300E | 1669410.81 | 13.1
633 | Story14 | B86 | 40 MPa RC Beam (27.5 cm x 25 cm) | Beam | 40MPa | Concrete Rectangular | 250 | 275 | 687.5 | 4650 | 0.32 | 782.11 | G300E | 2179106.25 | 17.1 | G300E | 916293.25 | 7.19
634 | Story14 | B87 | 40 MPa RC Beam (27.5 cm x 25 cm) | Beam | 40MPa | Concrete Rectangular | 250 | 275 | 687.5 | 4650 | 0.32 | 782.11 | G300E | 2252634.38 | 17.68 | G300E | 892982.44 | 7.01
635 | Story14 | B88 | 40 MPa RC Beam (27.5 cm x 25 cm) | Beam | 40MPa | Concrete Rectangular | 250 | 275 | 687.5 | 4650 | 0.32 | 782.11 | G300E | 2069250 | 16.24 | G300E | 869671.63 | 6.82
636 | Story14 | B89 | 40 MPa RC Beam (27.5 cm x 25 cm) | Beam | 40MPa | Concrete Rectangular | 250 | 275 | 687.5 | 4650 | 0.32 | 782.11 | G300E | 2419162.5 | 18.98 | G300E | 892982.44 | 7.01
637 | Story14 | B9 | 40 MPa RC Beam (27.5 cm x 25 cm) | Beam | 40MPa | Concrete Rectangular | 250 | 275 | 687.5 | 4650 | 0.32 | 782.11 | G300E | 2356387.5 | 18.49 | G300E | 892982.44 | 7.01
638 | Story14 | B90 | 40 MPa RC Beam (25 cm x 25 cm) | Beam | 40MPa | Concrete Rectangular | 250 | 250 | 625 | 4650 | 0.29 | 711.01 | G300E | 1743168.75 | 13.68 | G300E | 774225 | 6.07
639 | Story14 | B91 | 40 MPa RC Beam (25 cm x 25 cm) | Beam | 40MPa | Concrete Rectangular | 250 | 250 | 625 | 4650 | 0.29 | 711.01 | G300E | 1880925 | 14.76 | G300E | 774225 | 6.07
640 | Story14 | B92 | 40 MPa RC Beam (27.5 cm x 25 cm) | Beam | 40MPa | Concrete Rectangular | 250 | 275 | 687.5 | 4650 | 0.32 | 782.11 | G300E | 2418290.62 | 18.97 | G300E | 892982.44 | 7.01
641 | Story14 | B93 | 40 MPa RC Beam (27.5 cm x 25 cm) | Beam | 40MPa | Concrete Rectangular | 250 | 275 | 687.5 | 4650 | 0.32 | 782.11 | G300E | 2418290.62 | 18.97 | G300E | 892982.44 | 7.01
642 | Story14 | B94 | 40 MPa RC Beam (27.5 cm x 25 cm) | Beam | 40MPa | Concrete Rectangular | 250 | 275 | 687.5 | 4650 | 0.32 | 782.11 | G300E | 2341275 | 18.37 | G300E | 869671.63 | 6.82
643 | Story14 | B95 | 40 MPa RC Beam (27.5 cm x 25 cm) | Beam | 40MPa | Concrete Rectangular | 250 | 275 | 687.5 | 4650 | 0.32 | 782.11 | G300E | 2419162.5 | 18.98 | G300E | 892982.44 | 7.01
644 | Story14 | B96 | 40 MPa RC Beam (27.5 cm x 25 cm) | Beam | 40MPa | Concrete Rectangular | 250 | 275 | 687.5 | 4650 | 0.32 | 782.11 | G300E | 2354062.5 | 18.47 | G300E | 869671.63 | 6.82
645 | Story14 | B97 | 40 MPa RC Beam (27.5 cm x 25 cm) | Beam | 40MPa | Concrete Rectangular | 250 | 275 | 687.5 | 4650 | 0.32 | 782.11 | G300E | 2421778.12 | 19 | G300E | 892982.44 | 7.01
646 | Story14 | B98 | 40 MPa RC Beam (27.5 cm x 25 cm) | Beam | 40MPa | Concrete Rectangular | 250 | 275 | 687.5 | 4650 | 0.32 | 782.11 | G300E | 2336043.75 | 18.33 | G300E | 869671.63 | 6.82
647 | Story14 | B99 | 40 MPa RC Beam (27.5 cm x 25 cm) | Beam | 40MPa | Concrete Rectangular | 250 | 275 | 687.5 | 4650 | 0.32 | 782.11 | G300E | 2355806.25 | 18.48 | G300E | 892982.44 | 7.01
648 | Story15 | B1 | 40 MPa RC Beam (25 cm x 25 cm) | Beam | 40MPa | Concrete Rectangular | 250 | 250 | 625 | 4662.5 | 0.29 | 712.92 | G300E | 1777578.12 | 13.95 | G300E | 776306.25 | 6.09
649 | Story15 | B10 | 40 MPa RC Beam (25 cm x 25 cm) | Beam | 40MPa | Concrete Rectangular | 250 | 250 | 625 | 4662.5 | 0.29 | 712.92 | G300E | 1673254.69 | 13.13 | G300E | 776306.25 | 6.09
650 | Story15 | B100 | 40 MPa RC Beam (27.5 cm x 25 cm) | Beam | 40MPa | Concrete Rectangular | 250 | 275 | 687.5 | 4662.5 | 0.32 | 784.21 | G300E | 2178844.53 | 17.1 | G300E | 872009.45 | 6.84
651 | Story15 | B101 | 40 MPa RC Beam (27.5 cm x 25 cm) | Beam | 40MPa | Concrete Rectangular | 250 | 275 | 687.5 | 4662.5 | 0.32 | 784.21 | G300E | 2363887.5 | 18.55 | G300E | 895382.93 | 7.03
652 | Story15 | B102 | 40 MPa RC Beam (27.5 cm x 25 cm) | Beam | 40MPa | Concrete Rectangular | 250 | 275 | 687.5 | 4662.5 | 0.32 | 784.21 | G300E | 2164274.22 | 16.98 | G300E | 872009.45 | 6.84
653 | Story15 | B103 | 40 MPa RC Beam (27.5 cm x 25 cm) | Beam | 40MPa | Concrete Rectangular | 250 | 275 | 687.5 | 4662.5 | 0.32 | 784.21 | G300E | 2294241.41 | 18 | G300E | 895382.93 | 7.03
654 | Story15 | B104 | 40 MPa RC Beam (27.5 cm x 25 cm) | Beam | 40MPa | Concrete Rectangular | 250 | 275 | 687.5 | 4662.5 | 0.32 | 784.21 | G300E | 2300360.94 | 18.05 | G300E | 895382.93 | 7.03
655 | Story15 | B105 | 40 MPa RC Beam (25 cm x 25 cm) | Beam | 40MPa | Concrete Rectangular | 250 | 250 | 625 | 4662.5 | 0.29 | 712.92 | G300E | 1746689.06 | 13.71 | G300E | 776306.25 | 6.09
656 | Story15 | B106 | 40 MPa RC Beam (25 cm x 25 cm) | Beam | 40MPa | Concrete Rectangular | 250 | 250 | 625 | 4662.5 | 0.29 | 712.92 | G300E | 1767087.5 | 13.87 | G300E | 776306.25 | 6.09
657 | Story15 | B107 | 40 MPa RC Beam (25 cm x 25 cm) | Beam | 40MPa | Concrete Rectangular | 250 | 250 | 625 | 4662.5 | 0.29 | 712.92 | G300E | 1843727.34 | 14.47 | G300E | 776306.25 | 6.09
658 | Story15 | B108 | 40 MPa RC Beam (25 cm x 25 cm) | Beam | 40MPa | Concrete Rectangular | 250 | 250 | 625 | 4662.5 | 0.29 | 712.92 | G300E | 1826534.38 | 14.33 | G300E | 776306.25 | 6.09
659 | Story15 | B109 | 40 MPa RC Beam (25 cm x 25 cm) | Beam | 40MPa | Concrete Rectangular | 250 | 250 | 625 | 4662.5 | 0.29 | 712.92 | G300E | 1826534.38 | 14.33 | G300E | 776306.25 | 6.09
660 | Story15 | B11 | 40 MPa RC Beam (27.5 cm x 25 cm) | Beam | 40MPa | Concrete Rectangular | 250 | 275 | 687.5 | 4662.5 | 0.32 | 784.21 | G300E | 2364178.91 | 18.55 | G300E | 895382.93 | 7.03
661 | Story15 | B110 | 40 MPa RC Beam (25 cm x 25 cm) | Beam | 40MPa | Concrete Rectangular | 250 | 250 | 625 | 4662.5 | 0.29 | 712.92 | G300E | 1826534.38 | 14.33 | G300E | 776306.25 | 6.09
662 | Story15 | B111 | 40 MPa RC Beam (25 cm x 25 cm) | Beam | 40MPa | Concrete Rectangular | 250 | 250 | 625 | 4662.5 | 0.29 | 712.92 | G300E | 1843727.34 | 14.47 | G300E | 776306.25 | 6.09
663 | Story15 | B112 | 40 MPa RC Beam (25 cm x 25 cm) | Beam | 40MPa | Concrete Rectangular | 250 | 250 | 625 | 4662.5 | 0.29 | 712.92 | G300E | 1767087.5 | 13.87 | G300E | 776306.25 | 6.09
664 | Story15 | B12 | 40 MPa RC Beam (25 cm x 25 cm) | Beam | 40MPa | Concrete Rectangular | 250 | 250 | 625 | 4662.5 | 0.29 | 712.92 | G300E | 1690156.25 | 13.26 | G300E | 776306.25 | 6.09
665 | Story15 | B13 | 40 MPa RC Beam (27.5 cm x 25 cm) | Beam | 40MPa | Concrete Rectangular | 250 | 275 | 687.5 | 4662.5 | 0.32 | 784.21 | G300E | 2294241.41 | 18 | G300E | 895382.93 | 7.03
666 | Story15 | B14 | 40 MPa RC Beam (25 cm x 25 cm) | Beam | 40MPa | Concrete Rectangular | 250 | 250 | 625 | 4662.5 | 0.29 | 712.92 | G300E | 1746689.06 | 13.71 | G300E | 776306.25 | 6.09
667 | Story15 | B15 | 40 MPa RC Beam (25 cm x 25 cm) | Beam | 40MPa | Concrete Rectangular | 250 | 250 | 625 | 4662.5 | 0.29 | 712.92 | G300E | 1747563.28 | 13.71 | G300E | 776306.25 | 6.09
668 | Story15 | B16 | 40 MPa RC Beam (25 cm x 25 cm) | Beam | 40MPa | Concrete Rectangular | 250 | 250 | 625 | 4662.5 | 0.29 | 712.92 | G300E | 1842853.12 | 14.46 | G300E | 776306.25 | 6.09
669 | Story15 | B17 | 40 MPa RC Beam (27.5 cm x 25 cm) | Beam | 40MPa | Concrete Rectangular | 250 | 275 | 687.5 | 4662.5 | 0.32 | 784.21 | G300E | 2279671.09 | 17.89 | G300E | 895382.93 | 7.03
670 | Story15 | B18 | 40 MPa RC Beam (27.5 cm x 25 cm) | Beam | 40MPa | Concrete Rectangular | 250 | 275 | 687.5 | 4662.5 | 0.32 | 784.21 | G300E | 2128431.25 | 16.7 | G300E | 872009.45 | 6.84
671 | Story15 | B19 | 40 MPa RC Beam (27.5 cm x 25 cm) | Beam | 40MPa | Concrete Rectangular | 250 | 275 | 687.5 | 4662.5 | 0.32 | 784.21 | G300E | 2061990.62 | 16.18 | G300E | 848635.98 | 6.66
672 | Story15 | B2 | 40 MPa RC Beam (25 cm x 25 cm) | Beam | 40MPa | Concrete Rectangular | 250 | 250 | 625 | 4662.5 | 0.29 | 712.92 | G300E | 1703269.53 | 13.36 | G300E | 776306.25 | 6.09
673 | Story15 | B20 | 40 MPa RC Beam (27.5 cm x 25 cm) | Beam | 40MPa | Concrete Rectangular | 250 | 275 | 687.5 | 4662.5 | 0.32 | 784.21 | G300E | 2168645.31 | 17.02 | G300E | 895382.93 | 7.03
674 | Story15 | B21 | 40 MPa RC Beam (27.5 cm x 25 cm) | Beam | 40MPa | Concrete Rectangular | 250 | 275 | 687.5 | 4662.5 | 0.32 | 784.21 | G300E | 1975442.97 | 15.5 | G300E | 872009.45 | 6.84
675 | Story15 | B22 | 40 MPa RC Beam (27.5 cm x 25 cm) | Beam | 40MPa | Concrete Rectangular | 250 | 275 | 687.5 | 4662.5 | 0.32 | 784.21 | G300E | 2342906.25 | 18.38 | G300E | 918756.41 | 7.21
676 | Story15 | B23 | 40 MPa RC Beam (27.5 cm x 25 cm) | Beam | 40MPa | Concrete Rectangular | 250 | 275 | 687.5 | 4662.5 | 0.32 | 784.21 | G300E | 1958832.81 | 15.37 | G300E | 872009.45 | 6.84
677 | Story15 | B24 | 40 MPa RC Beam (27.5 cm x 25 cm) | Beam | 40MPa | Concrete Rectangular | 250 | 275 | 687.5 | 4662.5 | 0.32 | 784.21 | G300E | 2339117.97 | 18.35 | G300E | 918756.41 | 7.21
678 | Story15 | B25 | 40 MPa RC Beam (27.5 cm x 25 cm) | Beam | 40MPa | Concrete Rectangular | 250 | 275 | 687.5 | 4662.5 | 0.32 | 784.21 | G300E | 1975442.97 | 15.5 | G300E | 872009.45 | 6.84
679 | Story15 | B26 | 40 MPa RC Beam (27.5 cm x 25 cm) | Beam | 40MPa | Concrete Rectangular | 250 | 275 | 687.5 | 4662.5 | 0.32 | 784.21 | G300E | 2199534.38 | 17.26 | G300E | 918756.41 | 7.21
680 | Story15 | B27 | 40 MPa RC Beam (27.5 cm x 25 cm) | Beam | 40MPa | Concrete Rectangular | 250 | 275 | 687.5 | 4662.5 | 0.32 | 784.21 | G300E | 2024399.22 | 15.88 | G300E | 872009.45 | 6.84
681 | Story15 | B28 | 40 MPa RC Beam (27.5 cm x 25 cm) | Beam | 40MPa | Concrete Rectangular | 250 | 275 | 687.5 | 4662.5 | 0.32 | 784.21 | G300E | 2024399.22 | 15.88 | G300E | 872009.45 | 6.84
682 | Story15 | B29 | 40 MPa RC Beam (27.5 cm x 25 cm) | Beam | 40MPa | Concrete Rectangular | 250 | 275 | 687.5 | 4662.5 | 0.32 | 784.21 | G300E | 2294241.41 | 18 | G300E | 895382.93 | 7.03
683 | Story15 | B3 | 40 MPa RC Beam (27.5 cm x 25 cm) | Beam | 40MPa | Concrete Rectangular | 250 | 275 | 687.5 | 4662.5 | 0.32 | 784.21 | G300E | 2279962.5 | 17.89 | G300E | 895382.93 | 7.03
684 | Story15 | B30 | 40 MPa RC Beam (25 cm x 25 cm) | Beam | 40MPa | Concrete Rectangular | 250 | 250 | 625 | 4662.5 | 0.29 | 712.92 | G300E | 1690156.25 | 13.26 | G300E | 776306.25 | 6.09
685 | Story15 | B31 | 40 MPa RC Beam (25 cm x 25 cm) | Beam | 40MPa | Concrete Rectangular | 250 | 250 | 625 | 4662.5 | 0.29 | 712.92 | G300E | 1826534.38 | 14.33 | G300E | 776306.25 | 6.09
686 | Story15 | B32 | 40 MPa RC Beam (27.5 cm x 25 cm) | Beam | 40MPa | Concrete Rectangular | 250 | 275 | 687.5 | 4662.5 | 0.32 | 784.21 | G300E | 2364178.91 | 18.55 | G300E | 895382.93 | 7.03
687 | Story15 | B33 | 40 MPa RC Beam (27.5 cm x 25 cm) | Beam | 40MPa | Concrete Rectangular | 250 | 275 | 687.5 | 4662.5 | 0.32 | 784.21 | G300E | 2242953.91 | 17.6 | G300E | 872009.45 | 6.84
688 | Story15 | B34 | 40 MPa RC Beam (27.5 cm x 25 cm) | Beam | 40MPa | Concrete Rectangular | 250 | 275 | 687.5 | 4662.5 | 0.32 | 784.21 | G300E | 2171559.38 | 17.04 | G300E | 895382.93 | 7.03
689 | Story15 | B35 | 40 MPa RC Beam (27.5 cm x 25 cm) | Beam | 40MPa | Concrete Rectangular | 250 | 275 | 687.5 | 4662.5 | 0.32 | 784.21 | G300E | 2091131.25 | 16.41 | G300E | 1673898.48 | 13.13
690 | Story15 | B36 | 40 MPa RC Beam (27.5 cm x 25 cm) | Beam | 40MPa | Concrete Rectangular | 250 | 275 | 687.5 | 4662.5 | 0.32 | 784.21 | G300E | 2089674.22 | 16.4 | G300E | 1673898.48 | 13.13
691 | Story15 | B37 | 40 MPa RC Beam (27.5 cm x 25 cm) | Beam | 40MPa | Concrete Rectangular | 250 | 275 | 687.5 | 4800 | 0.33 | 807.34 | G300E | 3468000 | 27.21 | G300E | 1764125.55 | 13.84
692 | Story15 | B38 | 40 MPa RC Beam (27.5 cm x 25 cm) | Beam | 40MPa | Concrete Rectangular | 250 | 275 | 687.5 | 4662.5 | 0.32 | 784.21 | G300E | 1855966.41 | 14.56 | G300E | 1650525 | 12.95
693 | Story15 | B39 | 40 MPa RC Beam (27.5 cm x 25 cm) | Beam | 40MPa | Concrete Rectangular | 250 | 275 | 687.5 | 4800 | 0.33 | 807.34 | G300E | 3554700 | 27.89 | G300E | 1792988.32 | 14.07
694 | Story15 | B4 | 40 MPa RC Beam (25 cm x 25 cm) | Beam | 40MPa | Concrete Rectangular | 250 | 250 | 625 | 4662.5 | 0.29 | 712.92 | G300E | 1688990.62 | 13.25 | G300E | 776306.25 | 6.09
695 | Story15 | B40 | 40 MPa RC Beam (27.5 cm x 25 cm) | Beam | 40MPa | Concrete Rectangular | 250 | 275 | 687.5 | 4662.5 | 0.32 | 784.21 | G300E | 2052374.22 | 16.1 | G300E | 1673898.48 | 13.13
696 | Story15 | B41 | 40 MPa RC Beam (27.5 cm x 25 cm) | Beam | 40MPa | Concrete Rectangular | 250 | 275 | 687.5 | 4662.5 | 0.32 | 784.21 | G300E | 2052665.62 | 16.11 | G300E | 1673898.48 | 13.13
697 | Story15 | B42 | 40 MPa RC Beam (27.5 cm x 25 cm) | Beam | 40MPa | Concrete Rectangular | 250 | 275 | 687.5 | 4662.5 | 0.32 | 784.21 | G300E | 2199825.78 | 17.26 | G300E | 918756.41 | 7.21
698 | Story15 | B43 | 40 MPa RC Beam (27.5 cm x 25 cm) | Beam | 40MPa | Concrete Rectangular | 250 | 275 | 687.5 | 4662.5 | 0.32 | 784.21 | G300E | 1975734.38 | 15.5 | G300E | 872009.45 | 6.84
699 | Story15 | B44 | 40 MPa RC Beam (27.5 cm x 25 cm) | Beam | 40MPa | Concrete Rectangular | 250 | 275 | 687.5 | 4662.5 | 0.32 | 784.21 | G300E | 2363887.5 | 18.55 | G300E | 895382.93 | 7.03
700 | Story15 | B45 | 40 MPa RC Beam (25 cm x 25 cm) | Beam | 40MPa | Concrete Rectangular | 250 | 250 | 625 | 4662.5 | 0.29 | 712.92 | G300E | 1672671.88 | 13.12 | G300E | 776306.25 | 6.09
701 | Story15 | B46 | 40 MPa RC Beam (25 cm x 25 cm) | Beam | 40MPa | Concrete Rectangular | 250 | 250 | 625 | 4662.5 | 0.29 | 712.92 | G300E | 1826534.38 | 14.33 | G300E | 776306.25 | 6.09
702 | Story15 | B47 | 40 MPa RC Beam (27.5 cm x 25 cm) | Beam | 40MPa | Concrete Rectangular | 250 | 275 | 687.5 | 4662.5 | 0.32 | 784.21 | G300E | 2369132.81 | 18.59 | G300E | 895382.93 | 7.03
703 | Story15 | B48 | 40 MPa RC Beam (27.5 cm x 25 cm) | Beam | 40MPa | Concrete Rectangular | 250 | 275 | 687.5 | 4662.5 | 0.32 | 784.21 | G300E | 2226052.34 | 17.47 | G300E | 872009.45 | 6.84
704 | Story15 | B49 | 40 MPa RC Beam (27.5 cm x 25 cm) | Beam | 40MPa | Concrete Rectangular | 250 | 275 | 687.5 | 4662.5 | 0.32 | 784.21 | G300E | 2340575 | 18.37 | G300E | 918756.41 | 7.21
705 | Story15 | B5 | 40 MPa RC Beam (27.5 cm x 25 cm) | Beam | 40MPa | Concrete Rectangular | 250 | 275 | 687.5 | 4662.5 | 0.32 | 784.21 | G300E | 2366801.56 | 18.57 | G300E | 895382.93 | 7.03
706 | Story15 | B50 | 40 MPa RC Beam (27.5 cm x 25 cm) | Beam | 40MPa | Concrete Rectangular | 250 | 275 | 687.5 | 4662.5 | 0.32 | 784.21 | G300E | 1855383.59 | 14.56 | G300E | 1650525 | 12.95
707 | Story15 | B51 | 40 MPa RC Beam (27.5 cm x 25 cm) | Beam | 40MPa | Concrete Rectangular | 250 | 275 | 687.5 | 4800 | 0.33 | 807.34 | G300E | 3471900 | 27.24 | G300E | 1767725.55 | 13.87
708 | Story15 | B55 | 40 MPa RC Beam (27.5 cm x 25 cm) | Beam | 40MPa | Concrete Rectangular | 250 | 275 | 687.5 | 4662.5 | 0.32 | 784.21 | G300E | 3455786.72 | 27.12 | G300E | 1740461.06 | 13.66
709 | Story15 | B56 | 40 MPa RC Beam (27.5 cm x 25 cm) | Beam | 40MPa | Concrete Rectangular | 250 | 275 | 687.5 | 4662.5 | 0.32 | 784.21 | G300E | 1854800.78 | 14.55 | G300E | 1650525 | 12.95
710 | Story15 | B57 | 40 MPa RC Beam (27.5 cm x 25 cm) | Beam | 40MPa | Concrete Rectangular | 250 | 275 | 687.5 | 4662.5 | 0.32 | 784.21 | G300E | 2339992.19 | 18.36 | G300E | 918756.41 | 7.21
711 | Story15 | B58 | 40 MPa RC Beam (27.5 cm x 25 cm) | Beam | 40MPa | Concrete Rectangular | 250 | 275 | 687.5 | 4662.5 | 0.32 | 784.21 | G300E | 1958832.81 | 15.37 | G300E | 872009.45 | 6.84
712 | Story15 | B59 | 40 MPa RC Beam (27.5 cm x 25 cm) | Beam | 40MPa | Concrete Rectangular | 250 | 275 | 687.5 | 4662.5 | 0.32 | 784.21 | G300E | 2369715.62 | 18.59 | G300E | 895382.93 | 7.03
713 | Story15 | B6 | 40 MPa RC Beam (25 cm x 25 cm) | Beam | 40MPa | Concrete Rectangular | 250 | 250 | 625 | 4662.5 | 0.29 | 712.92 | G300E | 1672380.47 | 13.12 | G300E | 776306.25 | 6.09
714 | Story15 | B60 | 40 MPa RC Beam (25 cm x 25 cm) | Beam | 40MPa | Concrete Rectangular | 250 | 250 | 625 | 4662.5 | 0.29 | 712.92 | G300E | 1673254.69 | 13.13 | G300E | 776306.25 | 6.09
715 | Story15 | B61 | 40 MPa RC Beam (25 cm x 25 cm) | Beam | 40MPa | Concrete Rectangular | 250 | 250 | 625 | 4662.5 | 0.29 | 712.92 | G300E | 1826825.78 | 14.33 | G300E | 776306.25 | 6.09
716 | Story15 | B62 | 40 MPa RC Beam (27.5 cm x 25 cm) | Beam | 40MPa | Concrete Rectangular | 250 | 275 | 687.5 | 4662.5 | 0.32 | 784.21 | G300E | 2371172.66 | 18.61 | G300E | 895382.93 | 7.03
717 | Story15 | B63 | 40 MPa RC Beam (27.5 cm x 25 cm) | Beam | 40MPa | Concrete Rectangular | 250 | 275 | 687.5 | 4662.5 | 0.32 | 784.21 | G300E | 2179135.94 | 17.1 | G300E | 872009.45 | 6.84
718 | Story15 | B64 | 40 MPa RC Beam (27.5 cm x 25 cm) | Beam | 40MPa | Concrete Rectangular | 250 | 275 | 687.5 | 4662.5 | 0.32 | 784.21 | G300E | 2342614.84 | 18.38 | G300E | 918756.41 | 7.21
719 | Story15 | B65 | 40 MPa RC Beam (27.5 cm x 25 cm) | Beam | 40MPa | Concrete Rectangular | 250 | 275 | 687.5 | 4662.5 | 0.32 | 784.21 | G300E | 2124351.56 | 16.67 | G300E | 1673898.48 | 13.13
720 | Story15 | B66 | 40 MPa RC Beam (27.5 cm x 25 cm) | Beam | 40MPa | Concrete Rectangular | 250 | 275 | 687.5 | 4800 | 0.33 | 807.34 | G300E | 3558900 | 27.92 | G300E | 1794188.32 | 14.08
721 | Story15 | B67 | 40 MPa RC Beam (27.5 cm x 25 cm) | Beam | 40MPa | Concrete Rectangular | 250 | 275 | 687.5 | 4662.5 | 0.32 | 784.21 | G300E | 3460157.81 | 27.15 | G300E | 1741626.68 | 13.67
722 | Story15 | B69 | 40 MPa RC Beam (27.5 cm x 25 cm) | Beam | 40MPa | Concrete Rectangular | 250 | 275 | 687.5 | 4662.5 | 0.32 | 784.21 | G300E | 3456078.12 | 27.12 | G300E | 1741626.68 | 13.67
723 | Story15 | B7 | 40 MPa RC Beam (27.5 cm x 25 cm) | Beam | 40MPa | Concrete Rectangular | 250 | 275 | 687.5 | 4662.5 | 0.32 | 784.21 | G300E | 2370298.44 | 18.6 | G300E | 895382.93 | 7.03
724 | Story15 | B70 | 40 MPa RC Beam (27.5 cm x 25 cm) | Beam | 40MPa | Concrete Rectangular | 250 | 275 | 687.5 | 4662.5 | 0.32 | 784.21 | G300E | 3460449.22 | 27.15 | G300E | 1740461.06 | 13.66
725 | Story15 | B71 | 40 MPa RC Beam (27.5 cm x 25 cm) | Beam | 40MPa | Concrete Rectangular | 250 | 275 | 687.5 | 4662.5 | 0.32 | 784.21 | G300E | 2052374.22 | 16.1 | G300E | 1673898.48 | 13.13
726 | Story15 | B72 | 40 MPa RC Beam (27.5 cm x 25 cm) | Beam | 40MPa | Concrete Rectangular | 250 | 275 | 687.5 | 4662.5 | 0.32 | 784.21 | G300E | 2343489.06 | 18.39 | G300E | 918756.41 | 7.21
727 | Story15 | B73 | 40 MPa RC Beam (27.5 cm x 25 cm) | Beam | 40MPa | Concrete Rectangular | 250 | 275 | 687.5 | 4662.5 | 0.32 | 784.21 | G300E | 1975151.56 | 15.5 | G300E | 872009.45 | 6.84
728 | Story15 | B74 | 40 MPa RC Beam (27.5 cm x 25 cm) | Beam | 40MPa | Concrete Rectangular | 250 | 275 | 687.5 | 4662.5 | 0.32 | 784.21 | G300E | 2370881.25 | 18.6 | G300E | 895382.93 | 7.03
729 | Story15 | B75 | 40 MPa RC Beam (25 cm x 25 cm) | Beam | 40MPa | Concrete Rectangular | 250 | 250 | 625 | 4662.5 | 0.29 | 712.92 | G300E | 1672963.28 | 13.13 | G300E | 776306.25 | 6.09
730 | Story15 | B76 | 40 MPa RC Beam (25 cm x 25 cm) | Beam | 40MPa | Concrete Rectangular | 250 | 250 | 625 | 4662.5 | 0.29 | 712.92 | G300E | 1843727.34 | 14.47 | G300E | 776306.25 | 6.09
731 | Story15 | B77 | 40 MPa RC Beam (27.5 cm x 25 cm) | Beam | 40MPa | Concrete Rectangular | 250 | 275 | 687.5 | 4662.5 | 0.32 | 784.21 | G300E | 2367675.78 | 18.58 | G300E | 895382.93 | 7.03
732 | Story15 | B78 | 40 MPa RC Beam (27.5 cm x 25 cm) | Beam | 40MPa | Concrete Rectangular | 250 | 275 | 687.5 | 4662.5 | 0.32 | 784.21 | G300E | 2164274.22 | 16.98 | G300E | 872009.45 | 6.84
733 | Story15 | B79 | 40 MPa RC Beam (27.5 cm x 25 cm) | Beam | 40MPa | Concrete Rectangular | 250 | 275 | 687.5 | 4662.5 | 0.32 | 784.21 | G300E | 2205653.91 | 17.31 | G300E | 918756.41 | 7.21
734 | Story15 | B8 | 40 MPa RC Beam (25 cm x 25 cm) | Beam | 40MPa | Concrete Rectangular | 250 | 250 | 625 | 4662.5 | 0.29 | 712.92 | G300E | 1673254.69 | 13.13 | G300E | 776306.25 | 6.09
735 | Story15 | B80 | 40 MPa RC Beam (27.5 cm x 25 cm) | Beam | 40MPa | Concrete Rectangular | 250 | 275 | 687.5 | 4662.5 | 0.32 | 784.21 | G300E | 2205945.31 | 17.31 | G300E | 918756.41 | 7.21
736 | Story15 | B81 | 40 MPa RC Beam (27.5 cm x 25 cm) | Beam | 40MPa | Concrete Rectangular | 250 | 275 | 687.5 | 4662.5 | 0.32 | 784.21 | G300E | 2124351.56 | 16.67 | G300E | 1673898.48 | 13.13
737 | Story15 | B82 | 40 MPa RC Beam (27.5 cm x 25 cm) | Beam | 40MPa | Concrete Rectangular | 250 | 275 | 687.5 | 4662.5 | 0.32 | 784.21 | G300E | 2343489.06 | 18.39 | G300E | 918756.41 | 7.21
738 | Story15 | B83 | 40 MPa RC Beam (27.5 cm x 25 cm) | Beam | 40MPa | Concrete Rectangular | 250 | 275 | 687.5 | 4662.5 | 0.32 | 784.21 | G300E | 1854800.78 | 14.55 | G300E | 1650525 | 12.95
739 | Story15 | B84 | 40 MPa RC Beam (27.5 cm x 25 cm) | Beam | 40MPa | Concrete Rectangular | 250 | 275 | 687.5 | 4662.5 | 0.32 | 784.21 | G300E | 2339992.19 | 18.36 | G300E | 918756.41 | 7.21
740 | Story15 | B85 | 40 MPa RC Beam (27.5 cm x 25 cm) | Beam | 40MPa | Concrete Rectangular | 250 | 275 | 687.5 | 4662.5 | 0.32 | 784.21 | G300E | 2124351.56 | 16.67 | G300E | 1673898.48 | 13.13
741 | Story15 | B86 | 40 MPa RC Beam (27.5 cm x 25 cm) | Beam | 40MPa | Concrete Rectangular | 250 | 275 | 687.5 | 4662.5 | 0.32 | 784.21 | G300E | 2199825.78 | 17.26 | G300E | 918756.41 | 7.21
742 | Story15 | B87 | 40 MPa RC Beam (27.5 cm x 25 cm) | Beam | 40MPa | Concrete Rectangular | 250 | 275 | 687.5 | 4662.5 | 0.32 | 784.21 | G300E | 2205945.31 | 17.31 | G300E | 918756.41 | 7.21
743 | Story15 | B88 | 40 MPa RC Beam (27.5 cm x 25 cm) | Beam | 40MPa | Concrete Rectangular | 250 | 275 | 687.5 | 4662.5 | 0.32 | 784.21 | G300E | 2024399.22 | 15.88 | G300E | 872009.45 | 6.84
744 | Story15 | B89 | 40 MPa RC Beam (27.5 cm x 25 cm) | Beam | 40MPa | Concrete Rectangular | 250 | 275 | 687.5 | 4662.5 | 0.32 | 784.21 | G300E | 2367384.38 | 18.58 | G300E | 895382.93 | 7.03
745 | Story15 | B9 | 40 MPa RC Beam (27.5 cm x 25 cm) | Beam | 40MPa | Concrete Rectangular | 250 | 275 | 687.5 | 4662.5 | 0.32 | 784.21 | G300E | 2370007.03 | 18.6 | G300E | 895382.93 | 7.03
746 | Story15 | B90 | 40 MPa RC Beam (25 cm x 25 cm) | Beam | 40MPa | Concrete Rectangular | 250 | 250 | 625 | 4662.5 | 0.29 | 712.92 | G300E | 1690156.25 | 13.26 | G300E | 776306.25 | 6.09
747 | Story15 | B91 | 40 MPa RC Beam (25 cm x 25 cm) | Beam | 40MPa | Concrete Rectangular | 250 | 250 | 625 | 4662.5 | 0.29 | 712.92 | G300E | 1767087.5 | 13.87 | G300E | 776306.25 | 6.09
748 | Story15 | B92 | 40 MPa RC Beam (27.5 cm x 25 cm) | Beam | 40MPa | Concrete Rectangular | 250 | 275 | 687.5 | 4662.5 | 0.32 | 784.21 | G300E | 2300360.94 | 18.05 | G300E | 895382.93 | 7.03
749 | Story15 | B93 | 40 MPa RC Beam (27.5 cm x 25 cm) | Beam | 40MPa | Concrete Rectangular | 250 | 275 | 687.5 | 4662.5 | 0.32 | 784.21 | G300E | 2300360.94 | 18.05 | G300E | 895382.93 | 7.03
750 | Story15 | B94 | 40 MPa RC Beam (27.5 cm x 25 cm) | Beam | 40MPa | Concrete Rectangular | 250 | 275 | 687.5 | 4662.5 | 0.32 | 784.21 | G300E | 2164274.22 | 16.98 | G300E | 872009.45 | 6.84
751 | Story15 | B95 | 40 MPa RC Beam (27.5 cm x 25 cm) | Beam | 40MPa | Concrete Rectangular | 250 | 275 | 687.5 | 4662.5 | 0.32 | 784.21 | G300E | 2367384.38 | 18.58 | G300E | 895382.93 | 7.03
752 | Story15 | B96 | 40 MPa RC Beam (27.5 cm x 25 cm) | Beam | 40MPa | Concrete Rectangular | 250 | 275 | 687.5 | 4662.5 | 0.32 | 784.21 | G300E | 2179135.94 | 17.1 | G300E | 872009.45 | 6.84
753 | Story15 | B97 | 40 MPa RC Beam (27.5 cm x 25 cm) | Beam | 40MPa | Concrete Rectangular | 250 | 275 | 687.5 | 4662.5 | 0.32 | 784.21 | G300E | 2370881.25 | 18.6 | G300E | 895382.93 | 7.03
754 | Story15 | B98 | 40 MPa RC Beam (27.5 cm x 25 cm) | Beam | 40MPa | Concrete Rectangular | 250 | 275 | 687.5 | 4662.5 | 0.32 | 784.21 | G300E | 2226343.75 | 17.47 | G300E | 872009.45 | 6.84
755 | Story15 | B99 | 40 MPa RC Beam (27.5 cm x 25 cm) | Beam | 40MPa | Concrete Rectangular | 250 | 275 | 687.5 | 4662.5 | 0.32 | 784.21 | G300E | 2369715.62 | 18.59 | G300E | 895382.93 | 7.03
756 | Story16 | B1 | 40 MPa RC Beam (25 cm x 25 cm) | Beam | 40MPa | Concrete Rectangular | 250 | 250 | 625 | 4662.5 | 0.29 | 712.92 | G300E | 1708514.84 | 13.41 | G300E | 776306.25 | 6.09
757 | Story16 | B10 | 40 MPa RC Beam (25 cm x 25 cm) | Beam | 40MPa | Concrete Rectangular | 250 | 250 | 625 | 4662.5 | 0.29 | 712.92 | G300E | 1665678.12 | 13.07 | G300E | 776306.25 | 6.09
758 | Story16 | B100 | 40 MPa RC Beam (27.5 cm x 25 cm) | Beam | 40MPa | Concrete Rectangular | 250 | 275 | 687.5 | 4662.5 | 0.32 | 784.21 | G300E | 1983893.75 | 15.57 | G300E | 872009.45 | 6.84
759 | Story16 | B101 | 40 MPa RC Beam (27.5 cm x 25 cm) | Beam | 40MPa | Concrete Rectangular | 250 | 275 | 687.5 | 4662.5 | 0.32 | 784.21 | G300E | 2351939.84 | 18.45 | G300E | 918756.41 | 7.21
760 | Story16 | B102 | 40 MPa RC Beam (27.5 cm x 25 cm) | Beam | 40MPa | Concrete Rectangular | 250 | 275 | 687.5 | 4662.5 | 0.32 | 784.21 | G300E | 2030518.75 | 15.93 | G300E | 872009.45 | 6.84
761 | Story16 | B103 | 40 MPa RC Beam (27.5 cm x 25 cm) | Beam | 40MPa | Concrete Rectangular | 250 | 275 | 687.5 | 4662.5 | 0.32 | 784.21 | G300E | 2284042.19 | 17.92 | G300E | 895382.93 | 7.03
762 | Story16 | B104 | 40 MPa RC Beam (27.5 cm x 25 cm) | Beam | 40MPa | Concrete Rectangular | 250 | 275 | 687.5 | 4662.5 | 0.32 | 784.21 | G300E | 2288121.88 | 17.95 | G300E | 895382.93 | 7.03
763 | Story16 | B105 | 40 MPa RC Beam (25 cm x 25 cm) | Beam | 40MPa | Concrete Rectangular | 250 | 250 | 625 | 4662.5 | 0.29 | 712.92 | G300E | 1624589.84 | 12.75 | G300E | 776306.25 | 6.09
764 | Story16 | B106 | 40 MPa RC Beam (25 cm x 25 cm) | Beam | 40MPa | Concrete Rectangular | 250 | 250 | 625 | 4662.5 | 0.29 | 712.92 | G300E | 1758053.91 | 13.79 | G300E | 776306.25 | 6.09
765 | Story16 | B107 | 40 MPa RC Beam (25 cm x 25 cm) | Beam | 40MPa | Concrete Rectangular | 250 | 250 | 625 | 4662.5 | 0.29 | 712.92 | G300E | 1829448.44 | 14.35 | G300E | 776306.25 | 6.09
766 | Story16 | B108 | 40 MPa RC Beam (25 cm x 25 cm) | Beam | 40MPa | Concrete Rectangular | 250 | 250 | 625 | 4662.5 | 0.29 | 712.92 | G300E | 1812546.88 | 14.22 | G300E | 776306.25 | 6.09
767 | Story16 | B109 | 40 MPa RC Beam (25 cm x 25 cm) | Beam | 40MPa | Concrete Rectangular | 250 | 250 | 625 | 4662.5 | 0.29 | 712.92 | G300E | 1812546.88 | 14.22 | G300E | 776306.25 | 6.09
768 | Story16 | B11 | 40 MPa RC Beam (27.5 cm x 25 cm) | Beam | 40MPa | Concrete Rectangular | 250 | 275 | 687.5 | 4662.5 | 0.32 | 784.21 | G300E | 2351939.84 | 18.45 | G300E | 918756.41 | 7.21
769 | Story16 | B110 | 40 MPa RC Beam (25 cm x 25 cm) | Beam | 40MPa | Concrete Rectangular | 250 | 250 | 625 | 4662.5 | 0.29 | 712.92 | G300E | 1812546.88 | 14.22 | G300E | 776306.25 | 6.09
770 | Story16 | B111 | 40 MPa RC Beam (25 cm x 25 cm) | Beam | 40MPa | Concrete Rectangular | 250 | 250 | 625 | 4662.5 | 0.29 | 712.92 | G300E | 1829448.44 | 14.35 | G300E | 776306.25 | 6.09
771 | Story16 | B112 | 40 MPa RC Beam (25 cm x 25 cm) | Beam | 40MPa | Concrete Rectangular | 250 | 250 | 625 | 4662.5 | 0.29 | 712.92 | G300E | 1758345.31 | 13.8 | G300E | 776306.25 | 6.09
772 | Story16 | B12 | 40 MPa RC Beam (25 cm x 25 cm) | Beam | 40MPa | Concrete Rectangular | 250 | 250 | 625 | 4662.5 | 0.29 | 712.92 | G300E | 1561354.69 | 12.25 | G300E | 776306.25 | 6.09
773 | Story16 | B13 | 40 MPa RC Beam (27.5 cm x 25 cm) | Beam | 40MPa | Concrete Rectangular | 250 | 275 | 687.5 | 4662.5 | 0.32 | 784.21 | G300E | 2284042.19 | 17.92 | G300E | 895382.93 | 7.03
774 | Story16 | B14 | 40 MPa RC Beam (25 cm x 25 cm) | Beam | 40MPa | Concrete Rectangular | 250 | 250 | 625 | 4662.5 | 0.29 | 712.92 | G300E | 1624589.84 | 12.75 | G300E | 776306.25 | 6.09
775 | Story16 | B15 | 40 MPa RC Beam (25 cm x 25 cm) | Beam | 40MPa | Concrete Rectangular | 250 | 250 | 625 | 4662.5 | 0.29 | 712.92 | G300E | 1624589.84 | 12.75 | G300E | 776306.25 | 6.09
776 | Story16 | B16 | 40 MPa RC Beam (25 cm x 25 cm) | Beam | 40MPa | Concrete Rectangular | 250 | 250 | 625 | 4662.5 | 0.29 | 712.92 | G300E | 1828865.62 | 14.35 | G300E | 776306.25 | 6.09
777 | Story16 | B17 | 40 MPa RC Beam (27.5 cm x 25 cm) | Beam | 40MPa | Concrete Rectangular | 250 | 275 | 687.5 | 4662.5 | 0.32 | 784.21 | G300E | 2269180.47 | 17.8 | G300E | 895382.93 | 7.03
778 | Story16 | B18 | 40 MPa RC Beam (27.5 cm x 25 cm) | Beam | 40MPa | Concrete Rectangular | 250 | 275 | 687.5 | 4662.5 | 0.32 | 784.21 | G300E | 2125225.78 | 16.68 | G300E | 848635.98 | 6.66
779 | Story16 | B19 | 40 MPa RC Beam (27.5 cm x 25 cm) | Beam | 40MPa | Concrete Rectangular | 250 | 275 | 687.5 | 4662.5 | 0.32 | 784.21 | G300E | 1998172.66 | 15.68 | G300E | 848635.98 | 6.66
780 | Story16 | B2 | 40 MPa RC Beam (25 cm x 25 cm) | Beam | 40MPa | Concrete Rectangular | 250 | 250 | 625 | 4662.5 | 0.29 | 712.92 | G300E | 1640908.59 | 12.88 | G300E | 776306.25 | 6.09
781 | Story16 | B20 | 40 MPa RC Beam (27.5 cm x 25 cm) | Beam | 40MPa | Concrete Rectangular | 250 | 275 | 687.5 | 4662.5 | 0.32 | 784.21 | G300E | 2162234.38 | 16.97 | G300E | 1101698.56 | 8.64
782 | Story16 | B21 | 40 MPa RC Beam (27.5 cm x 25 cm) | Beam | 40MPa | Concrete Rectangular | 250 | 275 | 687.5 | 4662.5 | 0.32 | 784.21 | G300E | 1983310.94 | 15.56 | G300E | 872009.45 | 6.84
783 | Story16 | B22 | 40 MPa RC Beam (27.5 cm x 25 cm) | Beam | 40MPa | Concrete Rectangular | 250 | 275 | 687.5 | 4662.5 | 0.32 | 784.21 | G300E | 2325130.47 | 18.24 | G300E | 918756.41 | 7.21
784 | Story16 | B23 | 40 MPa RC Beam (27.5 cm x 25 cm) | Beam | 40MPa | Concrete Rectangular | 250 | 275 | 687.5 | 4662.5 | 0.32 | 784.21 | G300E | 1967866.41 | 15.44 | G300E | 872009.45 | 6.84
785 | Story16 | B24 | 40 MPa RC Beam (27.5 cm x 25 cm) | Beam | 40MPa | Concrete Rectangular | 250 | 275 | 687.5 | 4662.5 | 0.32 | 784.21 | G300E | 2322799.22 | 18.23 | G300E | 918756.41 | 7.21
786 | Story16 | B25 | 40 MPa RC Beam (27.5 cm x 25 cm) | Beam | 40MPa | Concrete Rectangular | 250 | 275 | 687.5 | 4662.5 | 0.32 | 784.21 | G300E | 1983893.75 | 15.57 | G300E | 872009.45 | 6.84
787 | Story16 | B26 | 40 MPa RC Beam (27.5 cm x 25 cm) | Beam | 40MPa | Concrete Rectangular | 250 | 275 | 687.5 | 4662.5 | 0.32 | 784.21 | G300E | 2131053.91 | 16.72 | G300E | 1125072.03 | 8.83
788 | Story16 | B27 | 40 MPa RC Beam (27.5 cm x 25 cm) | Beam | 40MPa | Concrete Rectangular | 250 | 275 | 687.5 | 4662.5 | 0.32 | 784.21 | G300E | 2024690.62 | 15.89 | G300E | 872009.45 | 6.84
789 | Story16 | B28 | 40 MPa RC Beam (27.5 cm x 25 cm) | Beam | 40MPa | Concrete Rectangular | 250 | 275 | 687.5 | 4662.5 | 0.32 | 784.21 | G300E | 2024399.22 | 15.88 | G300E | 872009.45 | 6.84
790 | Story16 | B29 | 40 MPa RC Beam (27.5 cm x 25 cm) | Beam | 40MPa | Concrete Rectangular | 250 | 275 | 687.5 | 4662.5 | 0.32 | 784.21 | G300E | 2284042.19 | 17.92 | G300E | 895382.93 | 7.03
791 | Story16 | B3 | 40 MPa RC Beam (27.5 cm x 25 cm) | Beam | 40MPa | Concrete Rectangular | 250 | 275 | 687.5 | 4662.5 | 0.32 | 784.21 | G300E | 2267140.62 | 17.79 | G300E | 895382.93 | 7.03
792 | Story16 | B30 | 40 MPa RC Beam (25 cm x 25 cm) | Beam | 40MPa | Concrete Rectangular | 250 | 250 | 625 | 4662.5 | 0.29 | 712.92 | G300E | 1561354.69 | 12.25 | G300E | 776306.25 | 6.09
793 | Story16 | B31 | 40 MPa RC Beam (25 cm x 25 cm) | Beam | 40MPa | Concrete Rectangular | 250 | 250 | 625 | 4662.5 | 0.29 | 712.92 | G300E | 1812255.47 | 14.22 | G300E | 776306.25 | 6.09
794 | Story16 | B32 | 40 MPa RC Beam (27.5 cm x 25 cm) | Beam | 40MPa | Concrete Rectangular | 250 | 275 | 687.5 | 4662.5 | 0.32 | 784.21 | G300E | 2351939.84 | 18.45 | G300E | 918756.41 | 7.21
795 | Story16 | B33 | 40 MPa RC Beam (27.5 cm x 25 cm) | Beam | 40MPa | Concrete Rectangular | 250 | 275 | 687.5 | 4662.5 | 0.32 | 784.21 | G300E | 1983310.94 | 15.56 | G300E | 872009.45 | 6.84
796 | Story16 | B34 | 40 MPa RC Beam (27.5 cm x 25 cm) | Beam | 40MPa | Concrete Rectangular | 250 | 275 | 687.5 | 4662.5 | 0.32 | 784.21 | G300E | 2102496.09 | 16.5 | G300E | 998540.74 | 7.83
797 | Story16 | B35 | 40 MPa RC Beam (27.5 cm x 25 cm) | Beam | 40MPa | Concrete Rectangular | 250 | 275 | 687.5 | 4662.5 | 0.32 | 784.21 | G300E | 2004292.19 | 15.73 | G300E | 1673898.48 | 13.13
798 | Story16 | B36 | 40 MPa RC Beam (27.5 cm x 25 cm) | Beam | 40MPa | Concrete Rectangular | 250 | 275 | 687.5 | 4662.5 | 0.32 | 784.21 | G300E | 2004583.59 | 15.73 | G300E | 1673898.48 | 13.13
799 | Story16 | B37 | 40 MPa RC Beam (27.5 cm x 25 cm) | Beam | 40MPa | Concrete Rectangular | 250 | 275 | 687.5 | 4800 | 0.33 | 807.34 | G300E | 3483900 | 27.34 | G300E | 1770125.55 | 13.89
800 | Story16 | B38 | 40 MPa RC Beam (27.5 cm x 25 cm) | Beam | 40MPa | Concrete Rectangular | 250 | 275 | 687.5 | 4662.5 | 0.32 | 784.21 | G300E | 1845767.19 | 14.48 | G300E | 1650525 | 12.95
801 | Story16 | B39 | 40 MPa RC Beam (27.5 cm x 25 cm) | Beam | 40MPa | Concrete Rectangular | 250 | 275 | 687.5 | 4800 | 0.33 | 807.34 | G300E | 3574500 | 28.05 | G300E | 1797788.32 | 14.11
802 | Story16 | B4 | 40 MPa RC Beam (25 cm x 25 cm) | Beam | 40MPa | Concrete Rectangular | 250 | 250 | 625 | 4662.5 | 0.29 | 712.92 | G300E | 1560771.88 | 12.25 | G300E | 776306.25 | 6.09
803 | Story16 | B40 | 40 MPa RC Beam (27.5 cm x 25 cm) | Beam | 40MPa | Concrete Rectangular | 250 | 275 | 687.5 | 4662.5 | 0.32 | 784.21 | G300E | 2033141.41 | 15.95 | G300E | 1673898.48 | 13.13
804 | Story16 | B41 | 40 MPa RC Beam (27.5 cm x 25 cm) | Beam | 40MPa | Concrete Rectangular | 250 | 275 | 687.5 | 4662.5 | 0.32 | 784.21 | G300E | 2033141.41 | 15.95 | G300E | 1673898.48 | 13.13
805 | Story16 | B42 | 40 MPa RC Beam (27.5 cm x 25 cm) | Beam | 40MPa | Concrete Rectangular | 250 | 275 | 687.5 | 4662.5 | 0.32 | 784.21 | G300E | 2130762.5 | 16.72 | G300E | 1125072.03 | 8.83
806 | Story16 | B43 | 40 MPa RC Beam (27.5 cm x 25 cm) | Beam | 40MPa | Concrete Rectangular | 250 | 275 | 687.5 | 4662.5 | 0.32 | 784.21 | G300E | 1983019.53 | 15.56 | G300E | 872009.45 | 6.84
807 | Story16 | B44 | 40 MPa RC Beam (27.5 cm x 25 cm) | Beam | 40MPa | Concrete Rectangular | 250 | 275 | 687.5 | 4662.5 | 0.32 | 784.21 | G300E | 2351939.84 | 18.45 | G300E | 918756.41 | 7.21
808 | Story16 | B45 | 40 MPa RC Beam (25 cm x 25 cm) | Beam | 40MPa | Concrete Rectangular | 250 | 250 | 625 | 4662.5 | 0.29 | 712.92 | G300E | 1665678.12 | 13.07 | G300E | 776306.25 | 6.09
809 | Story16 | B46 | 40 MPa RC Beam (25 cm x 25 cm) | Beam | 40MPa | Concrete Rectangular | 250 | 250 | 625 | 4662.5 | 0.29 | 712.92 | G300E | 1812838.28 | 14.22 | G300E | 776306.25 | 6.09
810 | Story16 | B47 | 40 MPa RC Beam (27.5 cm x 25 cm) | Beam | 40MPa | Concrete Rectangular | 250 | 275 | 687.5 | 4662.5 | 0.32 | 784.21 | G300E | 2355436.72 | 18.48 | G300E | 895382.93 | 7.03
811 | Story16 | B48 | 40 MPa RC Beam (27.5 cm x 25 cm) | Beam | 40MPa | Concrete Rectangular | 250 | 275 | 687.5 | 4662.5 | 0.32 | 784.21 | G300E | 1967866.41 | 15.44 | G300E | 872009.45 | 6.84
812 | Story16 | B49 | 40 MPa RC Beam (27.5 cm x 25 cm) | Beam | 40MPa | Concrete Rectangular | 250 | 275 | 687.5 | 4662.5 | 0.32 | 784.21 | G300E | 2323382.03 | 18.23 | G300E | 918756.41 | 7.21
813 | Story16 | B5 | 40 MPa RC Beam (27.5 cm x 25 cm) | Beam | 40MPa | Concrete Rectangular | 250 | 275 | 687.5 | 4662.5 | 0.32 | 784.21 | G300E | 2352814.06 | 18.46 | G300E | 918756.41 | 7.21
814 | Story16 | B50 | 40 MPa RC Beam (27.5 cm x 25 cm) | Beam | 40MPa | Concrete Rectangular | 250 | 275 | 687.5 | 4662.5 | 0.32 | 784.21 | G300E | 1845184.38 | 14.48 | G300E | 1650525 | 12.95
815 | Story16 | B51 | 40 MPa RC Beam (27.5 cm x 25 cm) | Beam | 40MPa | Concrete Rectangular | 250 | 275 | 687.5 | 4800 | 0.33 | 807.34 | G300E | 3489600 | 27.38 | G300E | 1773725.55 | 13.92
816 | Story16 | B55 | 40 MPa RC Beam (27.5 cm x 25 cm) | Beam | 40MPa | Concrete Rectangular | 250 | 275 | 687.5 | 4662.5 | 0.32 | 784.21 | G300E | 3474436.72 | 27.26 | G300E | 1746289.18 | 13.7
817 | Story16 | B56 | 40 MPa RC Beam (27.5 cm x 25 cm) | Beam | 40MPa | Concrete Rectangular | 250 | 275 | 687.5 | 4662.5 | 0.32 | 784.21 | G300E | 1845184.38 | 14.48 | G300E | 1650525 | 12.95
818 | Story16 | B57 | 40 MPa RC Beam (27.5 cm x 25 cm) | Beam | 40MPa | Concrete Rectangular | 250 | 275 | 687.5 | 4662.5 | 0.32 | 784.21 | G300E | 2323382.03 | 18.23 | G300E | 918756.41 | 7.21
819 | Story16 | B58 | 40 MPa RC Beam (27.5 cm x 25 cm) | Beam | 40MPa | Concrete Rectangular | 250 | 275 | 687.5 | 4662.5 | 0.32 | 784.21 | G300E | 1967866.41 | 15.44 | G300E | 872009.45 | 6.84
820 | Story16 | B59 | 40 MPa RC Beam (27.5 cm x 25 cm) | Beam | 40MPa | Concrete Rectangular | 250 | 275 | 687.5 | 4662.5 | 0.32 | 784.21 | G300E | 2355728.12 | 18.48 | G300E | 895382.93 | 7.03
821 | Story16 | B6 | 40 MPa RC Beam (25 cm x 25 cm) | Beam | 40MPa | Concrete Rectangular | 250 | 250 | 625 | 4662.5 | 0.29 | 712.92 | G300E | 1665386.72 | 13.07 | G300E | 776306.25 | 6.09
822 | Story16 | B60 | 40 MPa RC Beam (25 cm x 25 cm) | Beam | 40MPa | Concrete Rectangular | 250 | 250 | 625 | 4662.5 | 0.29 | 712.92 | G300E | 1665969.53 | 13.07 | G300E | 776306.25 | 6.09
823 | Story16 | B61 | 40 MPa RC Beam (25 cm x 25 cm) | Beam | 40MPa | Concrete Rectangular | 250 | 250 | 625 | 4662.5 | 0.29 | 712.92 | G300E | 1812546.88 | 14.22 | G300E | 776306.25 | 6.09
824 | Story16 | B62 | 40 MPa RC Beam (27.5 cm x 25 cm) | Beam | 40MPa | Concrete Rectangular | 250 | 275 | 687.5 | 4662.5 | 0.32 | 784.21 | G300E | 2356602.34 | 18.49 | G300E | 895382.93 | 7.03
825 | Story16 | B63 | 40 MPa RC Beam (27.5 cm x 25 cm) | Beam | 40MPa | Concrete Rectangular | 250 | 275 | 687.5 | 4662.5 | 0.32 | 784.21 | G300E | 1984476.56 | 15.57 | G300E | 872009.45 | 6.84
826 | Story16 | B64 | 40 MPa RC Beam (27.5 cm x 25 cm) | Beam | 40MPa | Concrete Rectangular | 250 | 275 | 687.5 | 4662.5 | 0.32 | 784.21 | G300E | 2325130.47 | 18.24 | G300E | 918756.41 | 7.21
827 | Story16 | B65 | 40 MPa RC Beam (27.5 cm x 25 cm) | Beam | 40MPa | Concrete Rectangular | 250 | 275 | 687.5 | 4662.5 | 0.32 | 784.21 | G300E | 2038678.12 | 16 | G300E | 1673898.48 | 13.13
828 | Story16 | B66 | 40 MPa RC Beam (27.5 cm x 25 cm) | Beam | 40MPa | Concrete Rectangular | 250 | 275 | 687.5 | 4800 | 0.33 | 807.34 | G300E | 3576600 | 28.06 | G300E | 1798988.32 | 14.12
829 | Story16 | B67 | 40 MPa RC Beam (27.5 cm x 25 cm) | Beam | 40MPa | Concrete Rectangular | 250 | 275 | 687.5 | 4662.5 | 0.32 | 784.21 | G300E | 3478516.41 | 27.29 | G300E | 1747454.81 | 13.71
830 | Story16 | B69 | 40 MPa RC Beam (27.5 cm x 25 cm) | Beam | 40MPa | Concrete Rectangular | 250 | 275 | 687.5 | 4662.5 | 0.32 | 784.21 | G300E | 3475310.94 | 27.27 | G300E | 1747454.81 | 13.71
831 | Story16 | B7 | 40 MPa RC Beam (27.5 cm x 25 cm) | Beam | 40MPa | Concrete Rectangular | 250 | 275 | 687.5 | 4662.5 | 0.32 | 784.21 | G300E | 2356310.94 | 18.49 | G300E | 895382.93 | 7.03
832 | Story16 | B70 | 40 MPa RC Beam (27.5 cm x 25 cm) | Beam | 40MPa | Concrete Rectangular | 250 | 275 | 687.5 | 4662.5 | 0.32 | 784.21 | G300E | 3478807.81 | 27.3 | G300E | 1746289.18 | 13.7
833 | Story16 | B71 | 40 MPa RC Beam (27.5 cm x 25 cm) | Beam | 40MPa | Concrete Rectangular | 250 | 275 | 687.5 | 4662.5 | 0.32 | 784.21 | G300E | 2033141.41 | 15.95 | G300E | 1673898.48 | 13.13
834 | Story16 | B72 | 40 MPa RC Beam (27.5 cm x 25 cm) | Beam | 40MPa | Concrete Rectangular | 250 | 275 | 687.5 | 4662.5 | 0.32 | 784.21 | G300E | 2325713.28 | 18.25 | G300E | 918756.41 | 7.21
835 | Story16 | B73 | 40 MPa RC Beam (27.5 cm x 25 cm) | Beam | 40MPa | Concrete Rectangular | 250 | 275 | 687.5 | 4662.5 | 0.32 | 784.21 | G300E | 1983310.94 | 15.56 | G300E | 872009.45 | 6.84
836 | Story16 | B74 | 40 MPa RC Beam (27.5 cm x 25 cm) | Beam | 40MPa | Concrete Rectangular | 250 | 275 | 687.5 | 4662.5 | 0.32 | 784.21 | G300E | 2356602.34 | 18.49 | G300E | 895382.93 | 7.03
837 | Story16 | B75 | 40 MPa RC Beam (25 cm x 25 cm) | Beam | 40MPa | Concrete Rectangular | 250 | 250 | 625 | 4662.5 | 0.29 | 712.92 | G300E | 1665678.12 | 13.07 | G300E | 776306.25 | 6.09
838 | Story16 | B76 | 40 MPa RC Beam (25 cm x 25 cm) | Beam | 40MPa | Concrete Rectangular | 250 | 250 | 625 | 4662.5 | 0.29 | 712.92 | G300E | 1829448.44 | 14.35 | G300E | 776306.25 | 6.09
839 | Story16 | B77 | 40 MPa RC Beam (27.5 cm x 25 cm) | Beam | 40MPa | Concrete Rectangular | 250 | 275 | 687.5 | 4662.5 | 0.32 | 784.21 | G300E | 2354562.5 | 18.47 | G300E | 918756.41 | 7.21
840 | Story16 | B78 | 40 MPa RC Beam (27.5 cm x 25 cm) | Beam | 40MPa | Concrete Rectangular | 250 | 275 | 687.5 | 4662.5 | 0.32 | 784.21 | G300E | 2030518.75 | 15.93 | G300E | 872009.45 | 6.84
841 | Story16 | B79 | 40 MPa RC Beam (27.5 cm x 25 cm) | Beam | 40MPa | Concrete Rectangular | 250 | 275 | 687.5 | 4662.5 | 0.32 | 784.21 | G300E | 2199242.97 | 17.26 | G300E | 1125072.03 | 8.83
842 | Story16 | B8 | 40 MPa RC Beam (25 cm x 25 cm) | Beam | 40MPa | Concrete Rectangular | 250 | 250 | 625 | 4662.5 | 0.29 | 712.92 | G300E | 1666552.34 | 13.08 | G300E | 776306.25 | 6.09
843 | Story16 | B80 | 40 MPa RC Beam (27.5 cm x 25 cm) | Beam | 40MPa | Concrete Rectangular | 250 | 275 | 687.5 | 4662.5 | 0.32 | 784.21 | G300E | 2198951.56 | 17.25 | G300E | 1125072.03 | 8.83
844 | Story16 | B81 | 40 MPa RC Beam (27.5 cm x 25 cm) | Beam | 40MPa | Concrete Rectangular | 250 | 275 | 687.5 | 4662.5 | 0.32 | 784.21 | G300E | 2038678.12 | 16 | G300E | 1673898.48 | 13.13
845 | Story16 | B82 | 40 MPa RC Beam (27.5 cm x 25 cm) | Beam | 40MPa | Concrete Rectangular | 250 | 275 | 687.5 | 4662.5 | 0.32 | 784.21 | G300E | 2325713.28 | 18.25 | G300E | 918756.41 | 7.21
846 | Story16 | B83 | 40 MPa RC Beam (27.5 cm x 25 cm) | Beam | 40MPa | Concrete Rectangular | 250 | 275 | 687.5 | 4662.5 | 0.32 | 784.21 | G300E | 1845184.38 | 14.48 | G300E | 1650525 | 12.95
847 | Story16 | B84 | 40 MPa RC Beam (27.5 cm x 25 cm) | Beam | 40MPa | Concrete Rectangular | 250 | 275 | 687.5 | 4662.5 | 0.32 | 784.21 | G300E | 2323382.03 | 18.23 | G300E | 918756.41 | 7.21
848 | Story16 | B85 | 40 MPa RC Beam (27.5 cm x 25 cm) | Beam | 40MPa | Concrete Rectangular | 250 | 275 | 687.5 | 4662.5 | 0.32 | 784.21 | G300E | 2038678.12 | 16 | G300E | 1673898.48 | 13.13
849 | Story16 | B86 | 40 MPa RC Beam (27.5 cm x 25 cm) | Beam | 40MPa | Concrete Rectangular | 250 | 275 | 687.5 | 4662.5 | 0.32 | 784.21 | G300E | 2130762.5 | 16.72 | G300E | 1125072.03 | 8.83
850 | Story16 | B87 | 40 MPa RC Beam (27.5 cm x 25 cm) | Beam | 40MPa | Concrete Rectangular | 250 | 275 | 687.5 | 4662.5 | 0.32 | 784.21 | G300E | 2198951.56 | 17.25 | G300E | 1125072.03 | 8.83
851 | Story16 | B88 | 40 MPa RC Beam (27.5 cm x 25 cm) | Beam | 40MPa | Concrete Rectangular | 250 | 275 | 687.5 | 4662.5 | 0.32 | 784.21 | G300E | 2024690.62 | 15.89 | G300E | 872009.45 | 6.84
852 | Story16 | B89 | 40 MPa RC Beam (27.5 cm x 25 cm) | Beam | 40MPa | Concrete Rectangular | 250 | 275 | 687.5 | 4662.5 | 0.32 | 784.21 | G300E | 2354562.5 | 18.47 | G300E | 918756.41 | 7.21
853 | Story16 | B9 | 40 MPa RC Beam (27.5 cm x 25 cm) | Beam | 40MPa | Concrete Rectangular | 250 | 275 | 687.5 | 4662.5 | 0.32 | 784.21 | G300E | 2355728.12 | 18.48 | G300E | 895382.93 | 7.03
854 | Story16 | B90 | 40 MPa RC Beam (25 cm x 25 cm) | Beam | 40MPa | Concrete Rectangular | 250 | 250 | 625 | 4662.5 | 0.29 | 712.92 | G300E | 1561354.69 | 12.25 | G300E | 776306.25 | 6.09
855 | Story16 | B91 | 40 MPa RC Beam (25 cm x 25 cm) | Beam | 40MPa | Concrete Rectangular | 250 | 250 | 625 | 4662.5 | 0.29 | 712.92 | G300E | 1758345.31 | 13.8 | G300E | 776306.25 | 6.09
856 | Story16 | B92 | 40 MPa RC Beam (27.5 cm x 25 cm) | Beam | 40MPa | Concrete Rectangular | 250 | 275 | 687.5 | 4662.5 | 0.32 | 784.21 | G300E | 2288121.88 | 17.95 | G300E | 895382.93 | 7.03
857 | Story16 | B93 | 40 MPa RC Beam (27.5 cm x 25 cm) | Beam | 40MPa | Concrete Rectangular | 250 | 275 | 687.5 | 4662.5 | 0.32 | 784.21 | G300E | 2288121.88 | 17.95 | G300E | 895382.93 | 7.03
858 | Story16 | B94 | 40 MPa RC Beam (27.5 cm x 25 cm) | Beam | 40MPa | Concrete Rectangular | 250 | 275 | 687.5 | 4662.5 | 0.32 | 784.21 | G300E | 2030227.34 | 15.93 | G300E | 872009.45 | 6.84
859 | Story16 | B95 | 40 MPa RC Beam (27.5 cm x 25 cm) | Beam | 40MPa | Concrete Rectangular | 250 | 275 | 687.5 | 4662.5 | 0.32 | 784.21 | G300E | 2354562.5 | 18.47 | G300E | 918756.41 | 7.21
860 | Story16 | B96 | 40 MPa RC Beam (27.5 cm x 25 cm) | Beam | 40MPa | Concrete Rectangular | 250 | 275 | 687.5 | 4662.5 | 0.32 | 784.21 | G300E | 1983602.34 | 15.56 | G300E | 872009.45 | 6.84
861 | Story16 | B97 | 40 MPa RC Beam (27.5 cm x 25 cm) | Beam | 40MPa | Concrete Rectangular | 250 | 275 | 687.5 | 4662.5 | 0.32 | 784.21 | G300E | 2356602.34 | 18.49 | G300E | 895382.93 | 7.03
862 | Story16 | B98 | 40 MPa RC Beam (27.5 cm x 25 cm) | Beam | 40MPa | Concrete Rectangular | 250 | 275 | 687.5 | 4662.5 | 0.32 | 784.21 | G300E | 1967866.41 | 15.44 | G300E | 872009.45 | 6.84
863 | Story16 | B99 | 40 MPa RC Beam (27.5 cm x 25 cm) | Beam | 40MPa | Concrete Rectangular | 250 | 275 | 687.5 | 4662.5 | 0.32 | 784.21 | G300E | 2355728.12 | 18.48 | G300E | 895382.93 | 7.03
864 | Story17 | B1 | 40 MPa RC Beam (25 cm x 25 cm) | Beam | 40MPa | Concrete Rectangular | 250 | 250 | 625 | 4675 | 0.29 | 714.83 | G300E | 1651151.56 | 12.96 | G300E | 778387.5 | 6.11
865 | Story17 | B10 | 40 MPa RC Beam (25 cm x 25 cm) | Beam | 40MPa | Concrete Rectangular | 250 | 250 | 625 | 4675 | 0.29 | 714.83 | G300E | 1611706.25 | 12.65 | G300E | 778387.5 | 6.11
866 | Story17 | B100 | 40 MPa RC Beam (30 cm x 25 cm) | Beam | 40MPa | Concrete Rectangular | 250 | 300 | 750 | 4675 | 0.35 | 857.8 | G300E | 1842534.38 | 14.46 | G300E | 878900 | 6.9
867 | Story17 | B101 | 40 MPa RC Beam (30 cm x 25 cm) | Beam | 40MPa | Concrete Rectangular | 250 | 300 | 750 | 4675 | 0.35 | 857.8 | G300E | 2161603.12 | 16.96 | G300E | 955600.1 | 7.5
868 | Story17 | B102 | 40 MPa RC Beam (30 cm x 25 cm) | Beam | 40MPa | Concrete Rectangular | 250 | 300 | 750 | 4675 | 0.35 | 857.8 | G300E | 1872921.88 | 14.7 | G300E | 904466.7 | 7.1
869 | Story17 | B103 | 40 MPa RC Beam (30 cm x 25 cm) | Beam | 40MPa | Concrete Rectangular | 250 | 300 | 750 | 4675 | 0.35 | 857.8 | G300E | 2037423.44 | 15.99 | G300E | 955600.1 | 7.5
870 | Story17 | B104 | 40 MPa RC Beam (30 cm x 25 cm) | Beam | 40MPa | Concrete Rectangular | 250 | 300 | 750 | 4675 | 0.35 | 857.8 | G300E | 2107256.25 | 16.53 | G300E | 955600.1 | 7.5
871 | Story17 | B105 | 40 MPa RC Beam (25 cm x 25 cm) | Beam | 40MPa | Concrete Rectangular | 250 | 250 | 625 | 4675 | 0.29 | 714.83 | G300E | 1636542.19 | 12.84 | G300E | 778387.5 | 6.11
872 | Story17 | B106 | 40 MPa RC Beam (25 cm x 25 cm) | Beam | 40MPa | Concrete Rectangular | 250 | 250 | 625 | 4675 | 0.29 | 714.83 | G300E | 1645307.81 | 12.91 | G300E | 778387.5 | 6.11
873 | Story17 | B107 | 40 MPa RC Beam (25 cm x 25 cm) | Beam | 40MPa | Concrete Rectangular | 250 | 250 | 625 | 4675 | 0.29 | 714.83 | G300E | 1704037.5 | 13.37 | G300E | 778387.5 | 6.11
874 | Story17 | B108 | 40 MPa RC Beam (25 cm x 25 cm) | Beam | 40MPa | Concrete Rectangular | 250 | 250 | 625 | 4675 | 0.29 | 714.83 | G300E | 1687382.81 | 13.24 | G300E | 778387.5 | 6.11
875 | Story17 | B109 | 40 MPa RC Beam (25 cm x 25 cm) | Beam | 40MPa | Concrete Rectangular | 250 | 250 | 625 | 4675 | 0.29 | 714.83 | G300E | 1687090.62 | 13.24 | G300E | 778387.5 | 6.11
876 | Story17 | B11 | 40 MPa RC Beam (30 cm x 25 cm) | Beam | 40MPa | Concrete Rectangular | 250 | 300 | 750 | 4675 | 0.35 | 857.8 | G300E | 2161603.12 | 16.96 | G300E | 955600.1 | 7.5
877 | Story17 | B110 | 40 MPa RC Beam (25 cm x 25 cm) | Beam | 40MPa | Concrete Rectangular | 250 | 250 | 625 | 4675 | 0.29 | 714.83 | G300E | 1687090.62 | 13.24 | G300E | 778387.5 | 6.11
878 | Story17 | B111 | 40 MPa RC Beam (25 cm x 25 cm) | Beam | 40MPa | Concrete Rectangular | 250 | 250 | 625 | 4675 | 0.29 | 714.83 | G300E | 1704037.5 | 13.37 | G300E | 778387.5 | 6.11
879 | Story17 | B112 | 40 MPa RC Beam (25 cm x 25 cm) | Beam | 40MPa | Concrete Rectangular | 250 | 250 | 625 | 4675 | 0.29 | 714.83 | G300E | 1644723.44 | 12.91 | G300E | 778387.5 | 6.11
880 | Story17 | B12 | 40 MPa RC Beam (25 cm x 25 cm) | Beam | 40MPa | Concrete Rectangular | 250 | 250 | 625 | 4675 | 0.29 | 714.83 | G300E | 1444282.81 | 11.33 | G300E | 778387.5 | 6.11
881 | Story17 | B13 | 40 MPa RC Beam (30 cm x 25 cm) | Beam | 40MPa | Concrete Rectangular | 250 | 300 | 750 | 4675 | 0.35 | 857.8 | G300E | 2037423.44 | 15.99 | G300E | 955600.1 | 7.5
882 | Story17 | B14 | 40 MPa RC Beam (25 cm x 25 cm) | Beam | 40MPa | Concrete Rectangular | 250 | 250 | 625 | 4675 | 0.29 | 714.83 | G300E | 1636542.19 | 12.84 | G300E | 778387.5 | 6.11
883 | Story17 | B15 | 40 MPa RC Beam (25 cm x 25 cm) | Beam | 40MPa | Concrete Rectangular | 250 | 250 | 625 | 4675 | 0.29 | 714.83 | G300E | 1637126.56 | 12.85 | G300E | 778387.5 | 6.11
884 | Story17 | B16 | 40 MPa RC Beam (25 cm x 25 cm) | Beam | 40MPa | Concrete Rectangular | 250 | 250 | 625 | 4675 | 0.29 | 714.83 | G300E | 1703160.94 | 13.36 | G300E | 778387.5 | 6.11
885 | Story17 | B17 | 40 MPa RC Beam (30 cm x 25 cm) | Beam | 40MPa | Concrete Rectangular | 250 | 300 | 750 | 4675 | 0.35 | 857.8 | G300E | 2092062.5 | 16.42 | G300E | 955600.1 | 7.5
886 | Story17 | B18 | 40 MPa RC Beam (30 cm x 25 cm) | Beam | 40MPa | Concrete Rectangular | 250 | 300 | 750 | 4675 | 0.35 | 857.8 | G300E | 1841365.62 | 14.45 | G300E | 904466.7 | 7.1
887 | Story17 | B19 | 40 MPa RC Beam (30 cm x 25 cm) | Beam | 40MPa | Concrete Rectangular | 250 | 300 | 750 | 4675 | 0.35 | 857.8 | G300E | 1847793.75 | 14.5 | G300E | 904466.7 | 7.1
888 | Story17 | B2 | 40 MPa RC Beam (25 cm x 25 cm) | Beam | 40MPa | Concrete Rectangular | 250 | 250 | 625 | 4675 | 0.29 | 714.83 | G300E | 1649982.81 | 12.95 | G300E | 778387.5 | 6.11
889 | Story17 | B20 | 40 MPa RC Beam (30 cm x 25 cm) | Beam | 40MPa | Concrete Rectangular | 250 | 300 | 750 | 4675 | 0.35 | 857.8 | G300E | 1925515.62 | 15.11 | G300E | 1149758.4 | 9.02
890 | Story17 | B21 | 40 MPa RC Beam (30 cm x 25 cm) | Beam | 40MPa | Concrete Rectangular | 250 | 300 | 750 | 4675 | 0.35 | 857.8 | G300E | 1842242.19 | 14.45 | G300E | 878900 | 6.9
891 | Story17 | B22 | 40 MPa RC Beam (30 cm x 25 cm) | Beam | 40MPa | Concrete Rectangular | 250 | 300 | 750 | 4675 | 0.35 | 857.8 | G300E | 2085342.19 | 16.36 | G300E | 981166.79 | 7.7
892 | Story17 | B23 | 40 MPa RC Beam (30 cm x 25 cm) | Beam | 40MPa | Concrete Rectangular | 250 | 300 | 750 | 4675 | 0.35 | 857.8 | G300E | 1829970.31 | 14.36 | G300E | 878900 | 6.9
893 | Story17 | B24 | 40 MPa RC Beam (30 cm x 25 cm) | Beam | 40MPa | Concrete Rectangular | 250 | 300 | 750 | 4675 | 0.35 | 857.8 | G300E | 2085634.38 | 16.36 | G300E | 981166.79 | 7.7
894 | Story17 | B25 | 40 MPa RC Beam (30 cm x 25 cm) | Beam | 40MPa | Concrete Rectangular | 250 | 300 | 750 | 4675 | 0.35 | 857.8 | G300E | 1842534.38 | 14.46 | G300E | 878900 | 6.9
895 | Story17 | B26 | 40 MPa RC Beam (30 cm x 25 cm) | Beam | 40MPa | Concrete Rectangular | 250 | 300 | 750 | 4675 | 0.35 | 857.8 | G300E | 1957364.06 | 15.36 | G300E | 1200891.79 | 9.42
896 | Story17 | B27 | 40 MPa RC Beam (30 cm x 25 cm) | Beam | 40MPa | Concrete Rectangular | 250 | 300 | 750 | 4675 | 0.35 | 857.8 | G300E | 1871753.12 | 14.69 | G300E | 904466.7 | 7.1
897 | Story17 | B28 | 40 MPa RC Beam (30 cm x 25 cm) | Beam | 40MPa | Concrete Rectangular | 250 | 300 | 750 | 4675 | 0.35 | 857.8 | G300E | 1872045.31 | 14.69 | G300E | 904466.7 | 7.1
898 | Story17 | B29 | 40 MPa RC Beam (30 cm x 25 cm) | Beam | 40MPa | Concrete Rectangular | 250 | 300 | 750 | 4675 | 0.35 | 857.8 | G300E | 2037423.44 | 15.99 | G300E | 955600.1 | 7.5
899 | Story17 | B3 | 40 MPa RC Beam (30 cm x 25 cm) | Beam | 40MPa | Concrete Rectangular | 250 | 300 | 750 | 4675 | 0.35 | 857.8 | G300E | 2087387.5 | 16.38 | G300E | 955600.1 | 7.5
900 | Story17 | B30 | 40 MPa RC Beam (25 cm x 25 cm) | Beam | 40MPa | Concrete Rectangular | 250 | 250 | 625 | 4675 | 0.29 | 714.83 | G300E | 1444575 | 11.33 | G300E | 778387.5 | 6.11
901 | Story17 | B31 | 40 MPa RC Beam (25 cm x 25 cm) | Beam | 40MPa | Concrete Rectangular | 250 | 250 | 625 | 4675 | 0.29 | 714.83 | G300E | 1687090.62 | 13.24 | G300E | 778387.5 | 6.11
902 | Story17 | B32 | 40 MPa RC Beam (30 cm x 25 cm) | Beam | 40MPa | Concrete Rectangular | 250 | 300 | 750 | 4675 | 0.35 | 857.8 | G300E | 2161310.94 | 16.96 | G300E | 955600.1 | 7.5
903 | Story17 | B33 | 40 MPa RC Beam (30 cm x 25 cm) | Beam | 40MPa | Concrete Rectangular | 250 | 300 | 750 | 4675 | 0.35 | 857.8 | G300E | 1841950 | 14.45 | G300E | 878900 | 6.9
904 | Story17 | B34 | 40 MPa RC Beam (30 cm x 25 cm) | Beam | 40MPa | Concrete Rectangular | 250 | 300 | 750 | 4675 | 0.35 | 857.8 | G300E | 1931943.75 | 15.16 | G300E | 1149758.4 | 9.02
905 | Story17 | B35 | 40 MPa RC Beam (30 cm x 25 cm) | Beam | 40MPa | Concrete Rectangular | 250 | 300 | 750 | 4675 | 0.35 | 857.8 | G300E | 1874382.81 | 14.71 | G300E | 1757800 | 13.79
906 | Story17 | B36 | 40 MPa RC Beam (30 cm x 25 cm) | Beam | 40MPa | Concrete Rectangular | 250 | 300 | 750 | 4675 | 0.35 | 857.8 | G300E | 1879057.81 | 14.74 | G300E | 1757800 | 13.79
907 | Story17 | B37 | 40 MPa RC Beam (30 cm x 25 cm) | Beam | 40MPa | Concrete Rectangular | 250 | 300 | 750 | 4800 | 0.36 | 880.73 | G300E | 2892000 | 22.69 | G300E | 1857300.6 | 14.57
908 | Story17 | B38 | 40 MPa RC Beam (30 cm x 25 cm) | Beam | 40MPa | Concrete Rectangular | 250 | 300 | 750 | 4675 | 0.35 | 857.8 | G300E | 1719815.62 | 13.49 | G300E | 1647937.5 | 12.93
909 | Story17 | B39 | 40 MPa RC Beam (30 cm x 25 cm) | Beam | 40MPa | Concrete Rectangular | 250 | 300 | 750 | 4800 | 0.36 | 880.73 | G300E | 2902500 | 22.77 | G300E | 1883550.9 | 14.78
910 | Story17 | B4 | 40 MPa RC Beam (25 cm x 25 cm) | Beam | 40MPa | Concrete Rectangular | 250 | 250 | 625 | 4675 | 0.29 | 714.83 | G300E | 1444282.81 | 11.33 | G300E | 778387.5 | 6.11
911 | Story17 | B40 | 40 MPa RC Beam (30 cm x 25 cm) | Beam | 40MPa | Concrete Rectangular | 250 | 300 | 750 | 4675 | 0.35 | 857.8 | G300E | 1900679.69 | 14.91 | G300E | 1757800 | 13.79
912 | Story17 | B41 | 40 MPa RC Beam (30 cm x 25 cm) | Beam | 40MPa | Concrete Rectangular | 250 | 300 | 750 | 4675 | 0.35 | 857.8 | G300E | 1900971.88 | 14.92 | G300E | 1757800 | 13.79
913 | Story17 | B42 | 40 MPa RC Beam (30 cm x 25 cm) | Beam | 40MPa | Concrete Rectangular | 250 | 300 | 750 | 4675 | 0.35 | 857.8 | G300E | 1957364.06 | 15.36 | G300E | 1200891.79 | 9.42
914 | Story17 | B43 | 40 MPa RC Beam (30 cm x 25 cm) | Beam | 40MPa | Concrete Rectangular | 250 | 300 | 750 | 4675 | 0.35 | 857.8 | G300E | 1842534.38 | 14.46 | G300E | 878900 | 6.9
915 | Story17 | B44 | 40 MPa RC Beam (30 cm x 25 cm) | Beam | 40MPa | Concrete Rectangular | 250 | 300 | 750 | 4675 | 0.35 | 857.8 | G300E | 2161603.12 | 16.96 | G300E | 955600.1 | 7.5
916 | Story17 | B45 | 40 MPa RC Beam (25 cm x 25 cm) | Beam | 40MPa | Concrete Rectangular | 250 | 250 | 625 | 4675 | 0.29 | 714.83 | G300E | 1611414.06 | 12.64 | G300E | 778387.5 | 6.11
917 | Story17 | B46 | 40 MPa RC Beam (25 cm x 25 cm) | Beam | 40MPa | Concrete Rectangular | 250 | 250 | 625 | 4675 | 0.29 | 714.83 | G300E | 1687090.62 | 13.24 | G300E | 778387.5 | 6.11
918 | Story17 | B47 | 40 MPa RC Beam (30 cm x 25 cm) | Beam | 40MPa | Concrete Rectangular | 250 | 300 | 750 | 4675 | 0.35 | 857.8 | G300E | 2162187.5 | 16.97 | G300E | 955600.1 | 7.5
919 | Story17 | B48 | 40 MPa RC Beam (30 cm x 25 cm) | Beam | 40MPa | Concrete Rectangular | 250 | 300 | 750 | 4675 | 0.35 | 857.8 | G300E | 1829970.31 | 14.36 | G300E | 878900 | 6.9
920 | Story17 | B49 | 40 MPa RC Beam (30 cm x 25 cm) | Beam | 40MPa | Concrete Rectangular | 250 | 300 | 750 | 4675 | 0.35 | 857.8 | G300E | 2087095.31 | 16.38 | G300E | 981166.79 | 7.7
921 | Story17 | B5 | 40 MPa RC Beam (30 cm x 25 cm) | Beam | 40MPa | Concrete Rectangular | 250 | 300 | 750 | 4675 | 0.35 | 857.8 | G300E | 2160726.56 | 16.95 | G300E | 955600.1 | 7.5
922 | Story17 | B50 | 40 MPa RC Beam (30 cm x 25 cm) | Beam | 40MPa | Concrete Rectangular | 250 | 300 | 750 | 4675 | 0.35 | 857.8 | G300E | 1789064.06 | 14.04 | G300E | 1757800 | 13.79
923 | Story17 | B51 | 40 MPa RC Beam (30 cm x 25 cm) | Beam | 40MPa | Concrete Rectangular | 250 | 300 | 750 | 4800 | 0.36 | 880.73 | G300E | 2892300 | 22.69 | G300E | 1857300.6 | 14.57
924 | Story17 | B55 | 40 MPa RC Beam (30 cm x 25 cm) | Beam | 40MPa | Concrete Rectangular | 250 | 300 | 750 | 4675 | 0.35 | 857.8 | G300E | 2828082.81 | 22.19 | G300E | 1834500.1 | 14.39
925 | Story17 | B56 | 40 MPa RC Beam (30 cm x 25 cm) | Beam | 40MPa | Concrete Rectangular | 250 | 300 | 750 | 4675 | 0.35 | 857.8 | G300E | 1650275 | 12.95 | G300E | 1538075 | 12.07
926 | Story17 | B57 | 40 MPa RC Beam (30 cm x 25 cm) | Beam | 40MPa | Concrete Rectangular | 250 | 300 | 750 | 4675 | 0.35 | 857.8 | G300E | 2086218.75 | 16.37 | G300E | 981166.79 | 7.7
927 | Story17 | B58 | 40 MPa RC Beam (30 cm x 25 cm) | Beam | 40MPa | Concrete Rectangular | 250 | 300 | 750 | 4675 | 0.35 | 857.8 | G300E | 1829970.31 | 14.36 | G300E | 878900 | 6.9
928 | Story17 | B59 | 40 MPa RC Beam (30 cm x 25 cm) | Beam | 40MPa | Concrete Rectangular | 250 | 300 | 750 | 4675 | 0.35 | 857.8 | G300E | 2162187.5 | 16.97 | G300E | 955600.1 | 7.5
929 | Story17 | B6 | 40 MPa RC Beam (25 cm x 25 cm) | Beam | 40MPa | Concrete Rectangular | 250 | 250 | 625 | 4675 | 0.29 | 714.83 | G300E | 1550639.06 | 12.17 | G300E | 778387.5 | 6.11
930 | Story17 | B60 | 40 MPa RC Beam (25 cm x 25 cm) | Beam | 40MPa | Concrete Rectangular | 250 | 250 | 625 | 4675 | 0.29 | 714.83 | G300E | 1550931.25 | 12.17 | G300E | 778387.5 | 6.11
931 | Story17 | B61 | 40 MPa RC Beam (25 cm x 25 cm) | Beam | 40MPa | Concrete Rectangular | 250 | 250 | 625 | 4675 | 0.29 | 714.83 | G300E | 1687090.62 | 13.24 | G300E | 778387.5 | 6.11
932 | Story17 | B62 | 40 MPa RC Beam (30 cm x 25 cm) | Beam | 40MPa | Concrete Rectangular | 250 | 300 | 750 | 4675 | 0.35 | 857.8 | G300E | 2162187.5 | 16.97 | G300E | 955600.1 | 7.5
933 | Story17 | B63 | 40 MPa RC Beam (30 cm x 25 cm) | Beam | 40MPa | Concrete Rectangular | 250 | 300 | 750 | 4675 | 0.35 | 857.8 | G300E | 1842534.38 | 14.46 | G300E | 878900 | 6.9
934 | Story17 | B64 | 40 MPa RC Beam (30 cm x 25 cm) | Beam | 40MPa | Concrete Rectangular | 250 | 300 | 750 | 4675 | 0.35 | 857.8 | G300E | 2085634.38 | 16.36 | G300E | 981166.79 | 7.7
935 | Story17 | B65 | 40 MPa RC Beam (30 cm x 25 cm) | Beam | 40MPa | Concrete Rectangular | 250 | 300 | 750 | 4675 | 0.35 | 857.8 | G300E | 1900679.69 | 14.91 | G300E | 1757800 | 13.79
936 | Story17 | B66 | 40 MPa RC Beam (30 cm x 25 cm) | Beam | 40MPa | Concrete Rectangular | 250 | 300 | 750 | 4800 | 0.36 | 880.73 | G300E | 2904600 | 22.79 | G300E | 1883550.9 | 14.78
937 | Story17 | B67 | 40 MPa RC Beam (30 cm x 25 cm) | Beam | 40MPa | Concrete Rectangular | 250 | 300 | 750 | 4675 | 0.35 | 857.8 | G300E | 2829835.94 | 22.2 | G300E | 1834500.1 | 14.39
938 | Story17 | B69 | 40 MPa RC Beam (30 cm x 25 cm) | Beam | 40MPa | Concrete Rectangular | 250 | 300 | 750 | 4675 | 0.35 | 857.8 | G300E | 2828959.38 | 22.2 | G300E | 1834500.1 | 14.39
939 | Story17 | B7 | 40 MPa RC Beam (30 cm x 25 cm) | Beam | 40MPa | Concrete Rectangular | 250 | 300 | 750 | 4675 | 0.35 | 857.8 | G300E | 2162187.5 | 16.97 | G300E | 955600.1 | 7.5
940 | Story17 | B70 | 40 MPa RC Beam (30 cm x 25 cm) | Beam | 40MPa | Concrete Rectangular | 250 | 300 | 750 | 4675 | 0.35 | 857.8 | G300E | 2830420.31 | 22.21 | G300E | 1834500.1 | 14.39
941 | Story17 | B71 | 40 MPa RC Beam (30 cm x 25 cm) | Beam | 40MPa | Concrete Rectangular | 250 | 300 | 750 | 4675 | 0.35 | 857.8 | G300E | 1900971.88 | 14.92 | G300E | 1757800 | 13.79
942 | Story17 | B72 | 40 MPa RC Beam (30 cm x 25 cm) | Beam | 40MPa | Concrete Rectangular | 250 | 300 | 750 | 4675 | 0.35 | 857.8 | G300E | 2086218.75 | 16.37 | G300E | 981166.79 | 7.7
943 | Story17 | B73 | 40 MPa RC Beam (30 cm x 25 cm) | Beam | 40MPa | Concrete Rectangular | 250 | 300 | 750 | 4675 | 0.35 | 857.8 | G300E | 1842534.38 | 14.46 | G300E | 878900 | 6.9
944 | Story17 | B74 | 40 MPa RC Beam (30 cm x 25 cm) | Beam | 40MPa | Concrete Rectangular | 250 | 300 | 750 | 4675 | 0.35 | 857.8 | G300E | 2162479.69 | 16.97 | G300E | 955600.1 | 7.5
945 | Story17 | B75 | 40 MPa RC Beam (25 cm x 25 cm) | Beam | 40MPa | Concrete Rectangular | 250 | 250 | 625 | 4675 | 0.29 | 714.83 | G300E | 1611706.25 | 12.65 | G300E | 778387.5 | 6.11
946 | Story17 | B76 | 40 MPa RC Beam (25 cm x 25 cm) | Beam | 40MPa | Concrete Rectangular | 250 | 250 | 625 | 4675 | 0.29 | 714.83 | G300E | 1704037.5 | 13.37 | G300E | 778387.5 | 6.11
947 | Story17 | B77 | 40 MPa RC Beam (30 cm x 25 cm) | Beam | 40MPa | Concrete Rectangular | 250 | 300 | 750 | 4675 | 0.35 | 857.8 | G300E | 2161603.12 | 16.96 | G300E | 955600.1 | 7.5
948 | Story17 | B78 | 40 MPa RC Beam (30 cm x 25 cm) | Beam | 40MPa | Concrete Rectangular | 250 | 300 | 750 | 4675 | 0.35 | 857.8 | G300E | 1872921.88 | 14.7 | G300E | 904466.7 | 7.1
949 | Story17 | B79 | 40 MPa RC Beam (30 cm x 25 cm) | Beam | 40MPa | Concrete Rectangular | 250 | 300 | 750 | 4675 | 0.35 | 857.8 | G300E | 1958825 | 15.37 | G300E | 1200891.79 | 9.42
950 | Story17 | B8 | 40 MPa RC Beam (25 cm x 25 cm) | Beam | 40MPa | Concrete Rectangular | 250 | 250 | 625 | 4675 | 0.29 | 714.83 | G300E | 1550931.25 | 12.17 | G300E | 778387.5 | 6.11
951 | Story17 | B80 | 40 MPa RC Beam (30 cm x 25 cm) | Beam | 40MPa | Concrete Rectangular | 250 | 300 | 750 | 4675 | 0.35 | 857.8 | G300E | 1958825 | 15.37 | G300E | 1200891.79 | 9.42
952 | Story17 | B81 | 40 MPa RC Beam (30 cm x 25 cm) | Beam | 40MPa | Concrete Rectangular | 250 | 300 | 750 | 4675 | 0.35 | 857.8 | G300E | 1900971.88 | 14.92 | G300E | 1757800 | 13.79
953 | Story17 | B82 | 40 MPa RC Beam (30 cm x 25 cm) | Beam | 40MPa | Concrete Rectangular | 250 | 300 | 750 | 4675 | 0.35 | 857.8 | G300E | 2086218.75 | 16.37 | G300E | 981166.79 | 7.7
954 | Story17 | B83 | 40 MPa RC Beam (30 cm x 25 cm) | Beam | 40MPa | Concrete Rectangular | 250 | 300 | 750 | 4675 | 0.35 | 857.8 | G300E | 1788771.88 | 14.04 | G300E | 1757800 | 13.79
955 | Story17 | B84 | 40 MPa RC Beam (30 cm x 25 cm) | Beam | 40MPa | Concrete Rectangular | 250 | 300 | 750 | 4675 | 0.35 | 857.8 | G300E | 2086218.75 | 16.37 | G300E | 981166.79 | 7.7
956 | Story17 | B85 | 40 MPa RC Beam (30 cm x 25 cm) | Beam | 40MPa | Concrete Rectangular | 250 | 300 | 750 | 4675 | 0.35 | 857.8 | G300E | 1900971.88 | 14.92 | G300E | 1757800 | 13.79
957 | Story17 | B86 | 40 MPa RC Beam (30 cm x 25 cm) | Beam | 40MPa | Concrete Rectangular | 250 | 300 | 750 | 4675 | 0.35 | 857.8 | G300E | 1957364.06 | 15.36 | G300E | 1200891.79 | 9.42
958 | Story17 | B87 | 40 MPa RC Beam (30 cm x 25 cm) | Beam | 40MPa | Concrete Rectangular | 250 | 300 | 750 | 4675 | 0.35 | 857.8 | G300E | 1958825 | 15.37 | G300E | 1200891.79 | 9.42
959 | Story17 | B88 | 40 MPa RC Beam (30 cm x 25 cm) | Beam | 40MPa | Concrete Rectangular | 250 | 300 | 750 | 4675 | 0.35 | 857.8 | G300E | 1871753.12 | 14.69 | G300E | 904466.7 | 7.1
960 | Story17 | B89 | 40 MPa RC Beam (30 cm x 25 cm) | Beam | 40MPa | Concrete Rectangular | 250 | 300 | 750 | 4675 | 0.35 | 857.8 | G300E | 2161603.12 | 16.96 | G300E | 955600.1 | 7.5
961 | Story17 | B9 | 40 MPa RC Beam (30 cm x 25 cm) | Beam | 40MPa | Concrete Rectangular | 250 | 300 | 750 | 4675 | 0.35 | 857.8 | G300E | 2162187.5 | 16.97 | G300E | 955600.1 | 7.5
962 | Story17 | B90 | 40 MPa RC Beam (25 cm x 25 cm) | Beam | 40MPa | Concrete Rectangular | 250 | 250 | 625 | 4675 | 0.29 | 714.83 | G300E | 1444282.81 | 11.33 | G300E | 778387.5 | 6.11
963 | Story17 | B91 | 40 MPa RC Beam (25 cm x 25 cm) | Beam | 40MPa | Concrete Rectangular | 250 | 250 | 625 | 4675 | 0.29 | 714.83 | G300E | 1644723.44 | 12.91 | G300E | 778387.5 | 6.11
964 | Story17 | B92 | 40 MPa RC Beam (30 cm x 25 cm) | Beam | 40MPa | Concrete Rectangular | 250 | 300 | 750 | 4675 | 0.35 | 857.8 | G300E | 2107256.25 | 16.53 | G300E | 955600.1 | 7.5
965 | Story17 | B93 | 40 MPa RC Beam (30 cm x 25 cm) | Beam | 40MPa | Concrete Rectangular | 250 | 300 | 750 | 4675 | 0.35 | 857.8 | G300E | 2107256.25 | 16.53 | G300E | 955600.1 | 7.5
966 | Story17 | B94 | 40 MPa RC Beam (30 cm x 25 cm) | Beam | 40MPa | Concrete Rectangular | 250 | 300 | 750 | 4675 | 0.35 | 857.8 | G300E | 1872921.88 | 14.7 | G300E | 904466.7 | 7.1
967 | Story17 | B95 | 40 MPa RC Beam (30 cm x 25 cm) | Beam | 40MPa | Concrete Rectangular | 250 | 300 | 750 | 4675 | 0.35 | 857.8 | G300E | 2161603.12 | 16.96 | G300E | 955600.1 | 7.5
968 | Story17 | B96 | 40 MPa RC Beam (30 cm x 25 cm) | Beam | 40MPa | Concrete Rectangular | 250 | 300 | 750 | 4675 | 0.35 | 857.8 | G300E | 1842534.38 | 14.46 | G300E | 878900 | 6.9
969 | Story17 | B97 | 40 MPa RC Beam (30 cm x 25 cm) | Beam | 40MPa | Concrete Rectangular | 250 | 300 | 750 | 4675 | 0.35 | 857.8 | G300E | 2162479.69 | 16.97 | G300E | 955600.1 | 7.5
970 | Story17 | B98 | 40 MPa RC Beam (30 cm x 25 cm) | Beam | 40MPa | Concrete Rectangular | 250 | 300 | 750 | 4675 | 0.35 | 857.8 | G300E | 1829970.31 | 14.36 | G300E | 878900 | 6.9
971 | Story17 | B99 | 40 MPa RC Beam (30 cm x 25 cm) | Beam | 40MPa | Concrete Rectangular | 250 | 300 | 750 | 4675 | 0.35 | 857.8 | G300E | 2162187.5 | 16.97 | G300E | 955600.1 | 7.5
972 | Story18 | B1 | 40 MPa RC Beam (25 cm x 25 cm) | Beam | 40MPa | Concrete Rectangular | 250 | 250 | 625 | 4675 | 0.29 | 714.83 | G300E | 1654365.62 | 12.98 | G300E | 778387.5 | 6.11
973 | Story18 | B10 | 40 MPa RC Beam (25 cm x 25 cm) | Beam | 40MPa | Concrete Rectangular | 250 | 250 | 625 | 4675 | 0.29 | 714.83 | G300E | 1674526.56 | 13.14 | G300E | 778387.5 | 6.11
974 | Story18 | B100 | 40 MPa RC Beam (30 cm x 25 cm) | Beam | 40MPa | Concrete Rectangular | 250 | 300 | 750 | 4675 | 0.35 | 857.8 | G300E | 1835814.06 | 14.4 | G300E | 878900 | 6.9
975 | Story18 | B101 | 40 MPa RC Beam (30 cm x 25 cm) | Beam | 40MPa | Concrete Rectangular | 250 | 300 | 750 | 4675 | 0.35 | 857.8 | G300E | 2171537.5 | 17.04 | G300E | 955600.1 | 7.5
976 | Story18 | B102 | 40 MPa RC Beam (30 cm x 25 cm) | Beam | 40MPa | Concrete Rectangular | 250 | 300 | 750 | 4675 | 0.35 | 857.8 | G300E | 1869123.44 | 14.67 | G300E | 904466.7 | 7.1
977 | Story18 | B103 | 40 MPa RC Beam (30 cm x 25 cm) | Beam | 40MPa | Concrete Rectangular | 250 | 300 | 750 | 4675 | 0.35 | 857.8 | G300E | 2109301.56 | 16.55 | G300E | 955600.1 | 7.5
978 | Story18 | B104 | 40 MPa RC Beam (30 cm x 25 cm) | Beam | 40MPa | Concrete Rectangular | 250 | 300 | 750 | 4675 | 0.35 | 857.8 | G300E | 2111054.69 | 16.56 | G300E | 955600.1 | 7.5
979 | Story18 | B105 | 40 MPa RC Beam (25 cm x 25 cm) | Beam | 40MPa | Concrete Rectangular | 250 | 250 | 625 | 4675 | 0.29 | 714.83 | G300E | 1643262.5 | 12.89 | G300E | 778387.5 | 6.11
980 | Story18 | B106 | 40 MPa RC Beam (25 cm x 25 cm) | Beam | 40MPa | Concrete Rectangular | 250 | 250 | 625 | 4675 | 0.29 | 714.83 | G300E | 1648814.06 | 12.94 | G300E | 778387.5 | 6.11
981 | Story18 | B107 | 40 MPa RC Beam (25 cm x 25 cm) | Beam | 40MPa | Concrete Rectangular | 250 | 250 | 625 | 4675 | 0.29 | 714.83 | G300E | 1583948.44 | 12.43 | G300E | 778387.5 | 6.11
982 | Story18 | B108 | 40 MPa RC Beam (25 cm x 25 cm) | Beam | 40MPa | Concrete Rectangular | 250 | 250 | 625 | 4675 | 0.29 | 714.83 | G300E | 1686506.25 | 13.23 | G300E | 778387.5 | 6.11
983 | Story18 | B109 | 40 MPa RC Beam (25 cm x 25 cm) | Beam | 40MPa | Concrete Rectangular | 250 | 250 | 625 | 4675 | 0.29 | 714.83 | G300E | 1687675 | 13.24 | G300E | 778387.5 | 6.11
984 | Story18 | B11 | 40 MPa RC Beam (30 cm x 25 cm) | Beam | 40MPa | Concrete Rectangular | 250 | 300 | 750 | 4675 | 0.35 | 857.8 | G300E | 2171245.31 | 17.04 | G300E | 955600.1 | 7.5
985 | Story18 | B110 | 40 MPa RC Beam (25 cm x 25 cm) | Beam | 40MPa | Concrete Rectangular | 250 | 250 | 625 | 4675 | 0.29 | 714.83 | G300E | 1686506.25 | 13.23 | G300E | 778387.5 | 6.11
986 | Story18 | B111 | 40 MPa RC Beam (25 cm x 25 cm) | Beam | 40MPa | Concrete Rectangular | 250 | 250 | 625 | 4675 | 0.29 | 714.83 | G300E | 1583948.44 | 12.43 | G300E | 778387.5 | 6.11
987 | Story18 | B112 | 40 MPa RC Beam (25 cm x 25 cm) | Beam | 40MPa | Concrete Rectangular | 250 | 250 | 625 | 4675 | 0.29 | 714.83 | G300E | 1648814.06 | 12.94 | G300E | 778387.5 | 6.11
988 | Story18 | B12 | 40 MPa RC Beam (25 cm x 25 cm) | Beam | 40MPa | Concrete Rectangular | 250 | 250 | 625 | 4675 | 0.29 | 714.83 | G300E | 1448957.81 | 11.37 | G300E | 778387.5 | 6.11
989 | Story18 | B13 | 40 MPa RC Beam (30 cm x 25 cm) | Beam | 40MPa | Concrete Rectangular | 250 | 300 | 750 | 4675 | 0.35 | 857.8 | G300E | 2109593.75 | 16.55 | G300E | 955600.1 | 7.5
990 | Story18 | B14 | 40 MPa RC Beam (25 cm x 25 cm) | Beam | 40MPa | Concrete Rectangular | 250 | 250 | 625 | 4675 | 0.29 | 714.83 | G300E | 1643262.5 | 12.89 | G300E | 778387.5 | 6.11
991 | Story18 | B15 | 40 MPa RC Beam (25 cm x 25 cm) | Beam | 40MPa | Concrete Rectangular | 250 | 250 | 625 | 4675 | 0.29 | 714.83 | G300E | 1643262.5 | 12.89 | G300E | 778387.5 | 6.11
992 | Story18 | B16 | 40 MPa RC Beam (25 cm x 25 cm) | Beam | 40MPa | Concrete Rectangular | 250 | 250 | 625 | 4675 | 0.29 | 714.83 | G300E | 1643554.69 | 12.9 | G300E | 778387.5 | 6.11
993 | Story18 | B17 | 40 MPa RC Beam (30 cm x 25 cm) | Beam | 40MPa | Concrete Rectangular | 250 | 300 | 750 | 4675 | 0.35 | 857.8 | G300E | 2096445.31 | 16.45 | G300E | 955600.1 | 7.5
994 | Story18 | B18 | 40 MPa RC Beam (30 cm x 25 cm) | Beam | 40MPa | Concrete Rectangular | 250 | 300 | 750 | 4675 | 0.35 | 857.8 | G300E | 1837567.19 | 14.42 | G300E | 904466.7 | 7.1
995 | Story18 | B19 | 40 MPa RC Beam (30 cm x 25 cm) | Beam | 40MPa | Concrete Rectangular | 250 | 300 | 750 | 4675 | 0.35 | 857.8 | G300E | 1843703.12 | 14.47 | G300E | 904466.7 | 7.1
996 | Story18 | B2 | 40 MPa RC Beam (25 cm x 25 cm) | Beam | 40MPa | Concrete Rectangular | 250 | 250 | 625 | 4675 | 0.29 | 714.83 | G300E | 1656703.12 | 13 | G300E | 778387.5 | 6.11
997 | Story18 | B20 | 40 MPa RC Beam (30 cm x 25 cm) | Beam | 40MPa | Concrete Rectangular | 250 | 300 | 750 | 4675 | 0.35 | 857.8 | G300E | 1931067.19 | 15.15 | G300E | 1259620.9 | 9.88
998 | Story18 | B21 | 40 MPa RC Beam (30 cm x 25 cm) | Beam | 40MPa | Concrete Rectangular | 250 | 300 | 750 | 4675 | 0.35 | 857.8 | G300E | 1835229.69 | 14.4 | G300E | 878900 | 6.9
999 | Story18 | B22 | 40 MPa RC Beam (30 cm x 25 cm) | Beam | 40MPa | Concrete Rectangular | 250 | 300 | 750 | 4675 | 0.35 | 857.8 | G300E | 2165109.38 | 16.99 | G300E | 981166.79 | 7.7
1000 | Story18 | B23 | 40 MPa RC Beam (30 cm x 25 cm) | Beam | 40MPa | Concrete Rectangular | 250 | 300 | 750 | 4675 | 0.35 | 857.8 | G300E | 1821204.69 | 14.29 | G300E | 878900 | 6.9
1001 | Story18 | B24 | 40 MPa RC Beam (30 cm x 25 cm) | Beam | 40MPa | Concrete Rectangular | 250 | 300 | 750 | 4675 | 0.35 | 857.8 | G300E | 2165109.38 | 16.99 | G300E | 981166.79 | 7.7
1002 | Story18 | B25 | 40 MPa RC Beam (30 cm x 25 cm) | Beam | 40MPa | Concrete Rectangular | 250 | 300 | 750 | 4675 | 0.35 | 857.8 | G300E | 1835521.88 | 14.4 | G300E | 878900 | 6.9
1003 | Story18 | B26 | 40 MPa RC Beam (30 cm x 25 cm) | Beam | 40MPa | Concrete Rectangular | 250 | 300 | 750 | 4675 | 0.35 | 857.8 | G300E | 1963207.81 | 15.4 | G300E | 1310754.29 | 10.28
1004 | Story18 | B27 | 40 MPa RC Beam (30 cm x 25 cm) | Beam | 40MPa | Concrete Rectangular | 250 | 300 | 750 | 4675 | 0.35 | 857.8 | G300E | 1867662.5 | 14.65 | G300E | 904466.7 | 7.1
1005 | Story18 | B28 | 40 MPa RC Beam (30 cm x 25 cm) | Beam | 40MPa | Concrete Rectangular | 250 | 300 | 750 | 4675 | 0.35 | 857.8 | G300E | 1867662.5 | 14.65 | G300E | 904466.7 | 7.1
1006 | Story18 | B29 | 40 MPa RC Beam (30 cm x 25 cm) | Beam | 40MPa | Concrete Rectangular | 250 | 300 | 750 | 4675 | 0.35 | 857.8 | G300E | 2109301.56 | 16.55 | G300E | 955600.1 | 7.5
1007 | Story18 | B3 | 40 MPa RC Beam (30 cm x 25 cm) | Beam | 40MPa | Concrete Rectangular | 250 | 300 | 750 | 4675 | 0.35 | 857.8 | G300E | 2092062.5 | 16.42 | G300E | 955600.1 | 7.5
1008 | Story18 | B30 | 40 MPa RC Beam (25 cm x 25 cm) | Beam | 40MPa | Concrete Rectangular | 250 | 250 | 625 | 4675 | 0.29 | 714.83 | G300E | 1448957.81 | 11.37 | G300E | 778387.5 | 6.11
1009 | Story18 | B31 | 40 MPa RC Beam (25 cm x 25 cm) | Beam | 40MPa | Concrete Rectangular | 250 | 250 | 625 | 4675 | 0.29 | 714.83 | G300E | 1686214.06 | 13.23 | G300E | 778387.5 | 6.11
1010 | Story18 | B32 | 40 MPa RC Beam (30 cm x 25 cm) | Beam | 40MPa | Concrete Rectangular | 250 | 300 | 750 | 4675 | 0.35 | 857.8 | G300E | 2171245.31 | 17.04 | G300E | 955600.1 | 7.5
1011 | Story18 | B33 | 40 MPa RC Beam (30 cm x 25 cm) | Beam | 40MPa | Concrete Rectangular | 250 | 300 | 750 | 4675 | 0.35 | 857.8 | G300E | 1834937.5 | 14.4 | G300E | 878900 | 6.9
1012 | Story18 | B34 | 40 MPa RC Beam (30 cm x 25 cm) | Beam | 40MPa | Concrete Rectangular | 250 | 300 | 750 | 4675 | 0.35 | 857.8 | G300E | 1938079.69 | 15.21 | G300E | 1149758.4 | 9.02
1013 | Story18 | B35 | 40 MPa RC Beam (30 cm x 25 cm) | Beam | 40MPa | Concrete Rectangular | 250 | 300 | 750 | 4675 | 0.35 | 857.8 | G300E | 1871753.12 | 14.69 | G300E | 1757800 | 13.79
1014 | Story18 | B36 | 40 MPa RC Beam (30 cm x 25 cm) | Beam | 40MPa | Concrete Rectangular | 250 | 300 | 750 | 4675 | 0.35 | 857.8 | G300E | 1875843.75 | 14.72 | G300E | 1757800 | 13.79
1015 | Story18 | B37 | 40 MPa RC Beam (30 cm x 25 cm) | Beam | 40MPa | Concrete Rectangular | 250 | 300 | 750 | 4800 | 0.36 | 880.73 | G300E | 2963100 | 23.25 | G300E | 1862100.6 | 14.61
1016 | Story18 | B38 | 40 MPa RC Beam (30 cm x 25 cm) | Beam | 40MPa | Concrete Rectangular | 250 | 300 | 750 | 4675 | 0.35 | 857.8 | G300E | 1780006.25 | 13.97 | G300E | 1757800 | 13.79
1017 | Story18 | B39 | 40 MPa RC Beam (30 cm x 25 cm) | Beam | 40MPa | Concrete Rectangular | 250 | 300 | 750 | 4800 | 0.36 | 880.73 | G300E | 3006000 | 23.59 | G300E | 1889550.9 | 14.83
1018 | Story18 | B4 | 40 MPa RC Beam (25 cm x 25 cm) | Beam | 40MPa | Concrete Rectangular | 250 | 250 | 625 | 4675 | 0.29 | 714.83 | G300E | 1447204.69 | 11.36 | G300E | 778387.5 | 6.11
1019 | Story18 | B40 | 40 MPa RC Beam (30 cm x 25 cm) | Beam | 40MPa | Concrete Rectangular | 250 | 300 | 750 | 4675 | 0.35 | 857.8 | G300E | 1897757.81 | 14.89 | G300E | 1757800 | 13.79
1020 | Story18 | B41 | 40 MPa RC Beam (30 cm x 25 cm) | Beam | 40MPa | Concrete Rectangular | 250 | 300 | 750 | 4675 | 0.35 | 857.8 | G300E | 1897465.62 | 14.89 | G300E | 1757800 | 13.79
1021 | Story18 | B42 | 40 MPa RC Beam (30 cm x 25 cm) | Beam | 40MPa | Concrete Rectangular | 250 | 300 | 750 | 4675 | 0.35 | 857.8 | G300E | 1963500 | 15.41 | G300E | 1310754.29 | 10.28
1022 | Story18 | B43 | 40 MPa RC Beam (30 cm x 25 cm) | Beam | 40MPa | Concrete Rectangular | 250 | 300 | 750 | 4675 | 0.35 | 857.8 | G300E | 1835521.88 | 14.4 | G300E | 878900 | 6.9
1023 | Story18 | B44 | 40 MPa RC Beam (30 cm x 25 cm) | Beam | 40MPa | Concrete Rectangular | 250 | 300 | 750 | 4675 | 0.35 | 857.8 | G300E | 2171537.5 | 17.04 | G300E | 955600.1 | 7.5
1024 | Story18 | B45 | 40 MPa RC Beam (25 cm x 25 cm) | Beam | 40MPa | Concrete Rectangular | 250 | 250 | 625 | 4675 | 0.29 | 714.83 | G300E | 1674526.56 | 13.14 | G300E | 778387.5 | 6.11
1025 | Story18 | B46 | 40 MPa RC Beam (25 cm x 25 cm) | Beam | 40MPa | Concrete Rectangular | 250 | 250 | 625 | 4675 | 0.29 | 714.83 | G300E | 1687675 | 13.24 | G300E | 778387.5 | 6.11
1026 | Story18 | B47 | 40 MPa RC Beam (30 cm x 25 cm) | Beam | 40MPa | Concrete Rectangular | 250 | 300 | 750 | 4675 | 0.35 | 857.8 | G300E | 2172414.06 | 17.05 | G300E | 955600.1 | 7.5
1027 | Story18 | B48 | 40 MPa RC Beam (30 cm x 25 cm) | Beam | 40MPa | Concrete Rectangular | 250 | 300 | 750 | 4675 | 0.35 | 857.8 | G300E | 1821204.69 | 14.29 | G300E | 878900 | 6.9
1028 | Story18 | B49 | 40 MPa RC Beam (30 cm x 25 cm) | Beam | 40MPa | Concrete Rectangular | 250 | 300 | 750 | 4675 | 0.35 | 857.8 | G300E | 2165401.56 | 16.99 | G300E | 981166.79 | 7.7
1029 | Story18 | B5 | 40 MPa RC Beam (30 cm x 25 cm) | Beam | 40MPa | Concrete Rectangular | 250 | 300 | 750 | 4675 | 0.35 | 857.8 | G300E | 2171829.69 | 17.04 | G300E | 955600.1 | 7.5
1030 | Story18 | B50 | 40 MPa RC Beam (30 cm x 25 cm) | Beam | 40MPa | Concrete Rectangular | 250 | 300 | 750 | 4675 | 0.35 | 857.8 | G300E | 1780006.25 | 13.97 | G300E | 1757800 | 13.79
1031 | Story18 | B51 | 40 MPa RC Beam (30 cm x 25 cm) | Beam | 40MPa | Concrete Rectangular | 250 | 300 | 750 | 4800 | 0.36 | 880.73 | G300E | 2961900 | 23.24 | G300E | 1864500.6 | 14.63
1032 | Story18 | B55 | 40 MPa RC Beam (30 cm x 25 cm) | Beam | 40MPa | Concrete Rectangular | 250 | 300 | 750 | 4675 | 0.35 | 857.8 | G300E | 2929764.06 | 22.99 | G300E | 1840343.85 | 14.44
1033 | Story18 | B56 | 40 MPa RC Beam (30 cm x 25 cm) | Beam | 40MPa | Concrete Rectangular | 250 | 300 | 750 | 4675 | 0.35 | 857.8 | G300E | 1779421.88 | 13.96 | G300E | 1757800 | 13.79
1034 | Story18 | B57 | 40 MPa RC Beam (30 cm x 25 cm) | Beam | 40MPa | Concrete Rectangular | 250 | 300 | 750 | 4675 | 0.35 | 857.8 | G300E | 2165401.56 | 16.99 | G300E | 981166.79 | 7.7
1035 | Story18 | B58 | 40 MPa RC Beam (30 cm x 25 cm) | Beam | 40MPa | Concrete Rectangular | 250 | 300 | 750 | 4675 | 0.35 | 857.8 | G300E | 1822081.25 | 14.3 | G300E | 878900 | 6.9
1036 | Story18 | B59 | 40 MPa RC Beam (30 cm x 25 cm) | Beam | 40MPa | Concrete Rectangular | 250 | 300 | 750 | 4675 | 0.35 | 857.8 | G300E | 2172998.44 | 17.05 | G300E | 955600.1 | 7.5
1037 | Story18 | B6 | 40 MPa RC Beam (25 cm x 25 cm) | Beam | 40MPa | Concrete Rectangular | 250 | 250 | 625 | 4675 | 0.29 | 714.83 | G300E | 1673942.19 | 13.13 | G300E | 778387.5 | 6.11
1038 | Story18 | B60 | 40 MPa RC Beam (25 cm x 25 cm) | Beam | 40MPa | Concrete Rectangular | 250 | 250 | 625 | 4675 | 0.29 | 714.83 | G300E | 1675403.12 | 13.15 | G300E | 778387.5 | 6.11
1039 | Story18 | B61 | 40 MPa RC Beam (25 cm x 25 cm) | Beam | 40MPa | Concrete Rectangular | 250 | 250 | 625 | 4675 | 0.29 | 714.83 | G300E | 1686506.25 | 13.23 | G300E | 778387.5 | 6.11
1040 | Story18 | B62 | 40 MPa RC Beam (30 cm x 25 cm) | Beam | 40MPa | Concrete Rectangular | 250 | 300 | 750 | 4675 | 0.35 | 857.8 | G300E | 2173582.81 | 17.05 | G300E | 955600.1 | 7.5
1041 | Story18 | B63 | 40 MPa RC Beam (30 cm x 25 cm) | Beam | 40MPa | Concrete Rectangular | 250 | 300 | 750 | 4675 | 0.35 | 857.8 | G300E | 1835521.88 | 14.4 | G300E | 878900 | 6.9
1042 | Story18 | B64 | 40 MPa RC Beam (30 cm x 25 cm) | Beam | 40MPa | Concrete Rectangular | 250 | 300 | 750 | 4675 | 0.35 | 857.8 | G300E | 2165109.38 | 16.99 | G300E | 981166.79 | 7.7
1043 | Story18 | B65 | 40 MPa RC Beam (30 cm x 25 cm) | Beam | 40MPa | Concrete Rectangular | 250 | 300 | 750 | 4675 | 0.35 | 857.8 | G300E | 1897757.81 | 14.89 | G300E | 1757800 | 13.79
1044 | Story18 | B66 | 40 MPa RC Beam (30 cm x 25 cm) | Beam | 40MPa | Concrete Rectangular | 250 | 300 | 750 | 4800 | 0.36 | 880.73 | G300E | 3007500 | 23.6 | G300E | 1890750.9 | 14.84
1045 | Story18 | B67 | 40 MPa RC Beam (30 cm x 25 cm) | Beam | 40MPa | Concrete Rectangular | 250 | 300 | 750 | 4675 | 0.35 | 857.8 | G300E | 2931809.38 | 23 | G300E | 1840343.85 | 14.44
1046 | Story18 | B69 | 40 MPa RC Beam (30 cm x 25 cm) | Beam | 40MPa | Concrete Rectangular | 250 | 300 | 750 | 4675 | 0.35 | 857.8 | G300E | 2930348.44 | 22.99 | G300E | 1840343.85 | 14.44
1047 | Story18 | B7 | 40 MPa RC Beam (30 cm x 25 cm) | Beam | 40MPa | Concrete Rectangular | 250 | 300 | 750 | 4675 | 0.35 | 857.8 | G300E | 2172706.25 | 17.05 | G300E | 955600.1 | 7.5
1048 | Story18 | B70 | 40 MPa RC Beam (30 cm x 25 cm) | Beam | 40MPa | Concrete Rectangular | 250 | 300 | 750 | 4675 | 0.35 | 857.8 | G300E | 2932101.56 | 23.01 | G300E | 1840343.85 | 14.44
1049 | Story18 | B71 | 40 MPa RC Beam (30 cm x 25 cm) | Beam | 40MPa | Concrete Rectangular | 250 | 300 | 750 | 4675 | 0.35 | 857.8 | G300E | 1897173.44 | 14.89 | G300E | 1757800 | 13.79
1050 | Story18 | B72 | 40 MPa RC Beam (30 cm x 25 cm) | Beam | 40MPa | Concrete Rectangular | 250 | 300 | 750 | 4675 | 0.35 | 857.8 | G300E | 2165401.56 | 16.99 | G300E | 981166.79 | 7.7
1051 | Story18 | B73 | 40 MPa RC Beam (30 cm x 25 cm) | Beam | 40MPa | Concrete Rectangular | 250 | 300 | 750 | 4675 | 0.35 | 857.8 | G300E | 1835814.06 | 14.4 | G300E | 878900 | 6.9
1052 | Story18 | B74 | 40 MPa RC Beam (30 cm x 25 cm) | Beam | 40MPa | Concrete Rectangular | 250 | 300 | 750 | 4675 | 0.35 | 857.8 | G300E | 2173290.62 | 17.05 | G300E | 955600.1 | 7.5
1053 | Story18 | B75 | 40 MPa RC Beam (25 cm x 25 cm) | Beam | 40MPa | Concrete Rectangular | 250 | 250 | 625 | 4675 | 0.29 | 714.83 | G300E | 1674526.56 | 13.14 | G300E | 778387.5 | 6.11
1054 | Story18 | B76 | 40 MPa RC Beam (25 cm x 25 cm) | Beam | 40MPa | Concrete Rectangular | 250 | 250 | 625 | 4675 | 0.29 | 714.83 | G300E | 1583948.44 | 12.43 | G300E | 778387.5 | 6.11
1055 | Story18 | B77 | 40 MPa RC Beam (30 cm x 25 cm) | Beam | 40MPa | Concrete Rectangular | 250 | 300 | 750 | 4675 | 0.35 | 857.8 | G300E | 2172414.06 | 17.05 | G300E | 955600.1 | 7.5
1056 | Story18 | B78 | 40 MPa RC Beam (30 cm x 25 cm) | Beam | 40MPa | Concrete Rectangular | 250 | 300 | 750 | 4675 | 0.35 | 857.8 | G300E | 1869123.44 | 14.67 | G300E | 904466.7 | 7.1
1057 | Story18 | B79 | 40 MPa RC Beam (30 cm x 25 cm) | Beam | 40MPa | Concrete Rectangular | 250 | 300 | 750 | 4675 | 0.35 | 857.8 | G300E | 1964376.56 | 15.41 | G300E | 1310754.29 | 10.28
1058 | Story18 | B8 | 40 MPa RC Beam (25 cm x 25 cm) | Beam | 40MPa | Concrete Rectangular | 250 | 250 | 625 | 4675 | 0.29 | 714.83 | G300E | 1675403.12 | 13.15 | G300E | 778387.5 | 6.11
1059 | Story18 | B80 | 40 MPa RC Beam (30 cm x 25 cm) | Beam | 40MPa | Concrete Rectangular | 250 | 300 | 750 | 4675 | 0.35 | 857.8 | G300E | 1964668.75 | 15.42 | G300E | 1310754.29 | 10.28
1060 | Story18 | B81 | 40 MPa RC Beam (30 cm x 25 cm) | Beam | 40MPa | Concrete Rectangular | 250 | 300 | 750 | 4675 | 0.35 | 857.8 | G300E | 1897465.62 | 14.89 | G300E | 1757800 | 13.79
1061 | Story18 | B82 | 40 MPa RC Beam (30 cm x 25 cm) | Beam | 40MPa | Concrete Rectangular | 250 | 300 | 750 | 4675 | 0.35 | 857.8 | G300E | 2165401.56 | 16.99 | G300E | 981166.79 | 7.7
1062 | Story18 | B83 | 40 MPa RC Beam (30 cm x 25 cm) | Beam | 40MPa | Concrete Rectangular | 250 | 300 | 750 | 4675 | 0.35 | 857.8 | G300E | 1779421.88 | 13.96 | G300E | 1757800 | 13.79
1063 | Story18 | B84 | 40 MPa RC Beam (30 cm x 25 cm) | Beam | 40MPa | Concrete Rectangular | 250 | 300 | 750 | 4675 | 0.35 | 857.8 | G300E | 2165401.56 | 16.99 | G300E | 981166.79 | 7.7
1064 | Story18 | B85 | 40 MPa RC Beam (30 cm x 25 cm) | Beam | 40MPa | Concrete Rectangular | 250 | 300 | 750 | 4675 | 0.35 | 857.8 | G300E | 1897173.44 | 14.89 | G300E | 1757800 | 13.79
1065 | Story18 | B86 | 40 MPa RC Beam (30 cm x 25 cm) | Beam | 40MPa | Concrete Rectangular | 250 | 300 | 750 | 4675 | 0.35 | 857.8 | G300E | 1963500 | 15.41 | G300E | 1310754.29 | 10.28
1066 | Story18 | B87 | 40 MPa RC Beam (30 cm x 25 cm) | Beam | 40MPa | Concrete Rectangular | 250 | 300 | 750 | 4675 | 0.35 | 857.8 | G300E | 1964668.75 | 15.42 | G300E | 1310754.29 | 10.28
1067 | Story18 | B88 | 40 MPa RC Beam (30 cm x 25 cm) | Beam | 40MPa | Concrete Rectangular | 250 | 300 | 750 | 4675 | 0.35 | 857.8 | G300E | 1867662.5 | 14.65 | G300E | 904466.7 | 7.1
1068 | Story18 | B89 | 40 MPa RC Beam (30 cm x 25 cm) | Beam | 40MPa | Concrete Rectangular | 250 | 300 | 750 | 4675 | 0.35 | 857.8 | G300E | 2172414.06 | 17.05 | G300E | 955600.1 | 7.5
1069 | Story18 | B9 | 40 MPa RC Beam (30 cm x 25 cm) | Beam | 40MPa | Concrete Rectangular | 250 | 300 | 750 | 4675 | 0.35 | 857.8 | G300E | 2173290.62 | 17.05 | G300E | 955600.1 | 7.5
1070 | Story18 | B90 | 40 MPa RC Beam (25 cm x 25 cm) | Beam | 40MPa | Concrete Rectangular | 250 | 250 | 625 | 4675 | 0.29 | 714.83 | G300E | 1448957.81 | 11.37 | G300E | 778387.5 | 6.11
1071 | Story18 | B91 | 40 MPa RC Beam (25 cm x 25 cm) | Beam | 40MPa | Concrete Rectangular | 250 | 250 | 625 | 4675 | 0.29 | 714.83 | G300E | 1649106.25 | 12.94 | G300E | 778387.5 | 6.11
1072 | Story18 | B92 | 40 MPa RC Beam (30 cm x 25 cm) | Beam | 40MPa | Concrete Rectangular | 250 | 300 | 750 | 4675 | 0.35 | 857.8 | G300E | 2111346.88 | 16.57 | G300E | 955600.1 | 7.5
1073 | Story18 | B93 | 40 MPa RC Beam (30 cm x 25 cm) | Beam | 40MPa | Concrete Rectangular | 250 | 300 | 750 | 4675 | 0.35 | 857.8 | G300E | 2111054.69 | 16.56 | G300E | 955600.1 | 7.5
1074 | Story18 | B94 | 40 MPa RC Beam (30 cm x 25 cm) | Beam | 40MPa | Concrete Rectangular | 250 | 300 | 750 | 4675 | 0.35 | 857.8 | G300E | 1868831.25 | 14.66 | G300E | 904466.7 | 7.1
1075 | Story18 | B95 | 40 MPa RC Beam (30 cm x 25 cm) | Beam | 40MPa | Concrete Rectangular | 250 | 300 | 750 | 4675 | 0.35 | 857.8 | G300E | 2172414.06 | 17.05 | G300E | 955600.1 | 7.5
1076 | Story18 | B96 | 40 MPa RC Beam (30 cm x 25 cm) | Beam | 40MPa | Concrete Rectangular | 250 | 300 | 750 | 4675 | 0.35 | 857.8 | G300E | 1835521.88 | 14.4 | G300E | 878900 | 6.9
1077 | Story18 | B97 | 40 MPa RC Beam (30 cm x 25 cm) | Beam | 40MPa | Concrete Rectangular | 250 | 300 | 750 | 4675 | 0.35 | 857.8 | G300E | 2173290.62 | 17.05 | G300E | 955600.1 | 7.5
1078 | Story18 | B98 | 40 MPa RC Beam (30 cm x 25 cm) | Beam | 40MPa | Concrete Rectangular | 250 | 300 | 750 | 4675 | 0.35 | 857.8 | G300E | 1822081.25 | 14.3 | G300E | 878900 | 6.9
1079 | Story18 | B99 | 40 MPa RC Beam (30 cm x 25 cm) | Beam | 40MPa | Concrete Rectangular | 250 | 300 | 750 | 4675 | 0.35 | 857.8 | G300E | 2172998.44 | 17.05 | G300E | 955600.1 | 7.5
1080 | Story19 | B1 | 40 MPa RC Beam (25 cm x 25 cm) | Beam | 40MPa | Concrete Rectangular | 250 | 250 | 625 | 4675 | 0.29 | 714.83 | G300E | 1652904.69 | 12.97 | G300E | 778387.5 | 6.11
1081 | Story19 | B10 | 40 MPa RC Beam (25 cm x 25 cm) | Beam | 40MPa | Concrete Rectangular | 250 | 250 | 625 | 4675 | 0.29 | 714.83 | G300E | 1676279.69 | 13.15 | G300E | 778387.5 | 6.11
1082 | Story19 | B100 | 40 MPa RC Beam (30 cm x 25 cm) | Beam | 40MPa | Concrete Rectangular | 250 | 300 | 750 | 4675 | 0.35 | 857.8 | G300E | 1834937.5 | 14.4 | G300E | 878900 | 6.9
1083 | Story19 | B101 | 40 MPa RC Beam (30 cm x 25 cm) | Beam | 40MPa | Concrete Rectangular | 250 | 300 | 750 | 4675 | 0.35 | 857.8 | G300E | 2172414.06 | 17.05 | G300E | 955600.1 | 7.5
1084 | Story19 | B102 | 40 MPa RC Beam (30 cm x 25 cm) | Beam | 40MPa | Concrete Rectangular | 250 | 300 | 750 | 4675 | 0.35 | 857.8 | G300E | 1869123.44 | 14.67 | G300E | 904466.7 | 7.1
1085 | Story19 | B103 | 40 MPa RC Beam (30 cm x 25 cm) | Beam | 40MPa | Concrete Rectangular | 250 | 300 | 750 | 4675 | 0.35 | 857.8 | G300E | 2109301.56 | 16.55 | G300E | 955600.1 | 7.5
1086 | Story19 | B104 | 40 MPa RC Beam (30 cm x 25 cm) | Beam | 40MPa | Concrete Rectangular | 250 | 300 | 750 | 4675 | 0.35 | 857.8 | G300E | 2109885.94 | 16.55 | G300E | 955600.1 | 7.5
1087 | Story19 | B105 | 40 MPa RC Beam (25 cm x 25 cm) | Beam | 40MPa | Concrete Rectangular | 250 | 250 | 625 | 4675 | 0.29 | 714.83 | G300E | 1644431.25 | 12.9 | G300E | 778387.5 | 6.11
1088 | Story19 | B106 | 40 MPa RC Beam (25 cm x 25 cm) | Beam | 40MPa | Concrete Rectangular | 250 | 250 | 625 | 4675 | 0.29 | 714.83 | G300E | 1647937.5 | 12.93 | G300E | 778387.5 | 6.11
1089 | Story19 | B107 | 40 MPa RC Beam (25 cm x 25 cm) | Beam | 40MPa | Concrete Rectangular | 250 | 250 | 625 | 4675 | 0.29 | 714.83 | G300E | 1580734.38 | 12.4 | G300E | 778387.5 | 6.11
1090 | Story19 | B108 | 40 MPa RC Beam (25 cm x 25 cm) | Beam | 40MPa | Concrete Rectangular | 250 | 250 | 625 | 4675 | 0.29 | 714.83 | G300E | 1683000 | 13.21 | G300E | 778387.5 | 6.11
1091 | Story19 | B109 | 40 MPa RC Beam (25 cm x 25 cm) | Beam | 40MPa | Concrete Rectangular | 250 | 250 | 625 | 4675 | 0.29 | 714.83 | G300E | 1683584.38 | 13.21 | G300E | 778387.5 | 6.11
1092 | Story19 | B11 | 40 MPa RC Beam (30 cm x 25 cm) | Beam | 40MPa | Concrete Rectangular | 250 | 300 | 750 | 4675 | 0.35 | 857.8 | G300E | 2172414.06 | 17.05 | G300E | 955600.1 | 7.5
1093 | Story19 | B110 | 40 MPa RC Beam (25 cm x 25 cm) | Beam | 40MPa | Concrete Rectangular | 250 | 250 | 625 | 4675 | 0.29 | 714.83 | G300E | 1683000 | 13.21 | G300E | 778387.5 | 6.11
1094 | Story19 | B111 | 40 MPa RC Beam (25 cm x 25 cm) | Beam | 40MPa | Concrete Rectangular | 250 | 250 | 625 | 4675 | 0.29 | 714.83 | G300E | 1580734.38 | 12.4 | G300E | 778387.5 | 6.11
1095 | Story19 | B112 | 40 MPa RC Beam (25 cm x 25 cm) | Beam | 40MPa | Concrete Rectangular | 250 | 250 | 625 | 4675 | 0.29 | 714.83 | G300E | 1647937.5 | 12.93 | G300E | 778387.5 | 6.11
1096 | Story19 | B12 | 40 MPa RC Beam (25 cm x 25 cm) | Beam | 40MPa | Concrete Rectangular | 250 | 250 | 625 | 4675 | 0.29 | 714.83 | G300E | 1450710.94 | 11.38 | G300E | 778387.5 | 6.11
1097 | Story19 | B13 | 40 MPa RC Beam (30 cm x 25 cm) | Beam | 40MPa | Concrete Rectangular | 250 | 300 | 750 | 4675 | 0.35 | 857.8 | G300E | 2109885.94 | 16.55 | G300E | 955600.1 | 7.5
1098 | Story19 | B14 | 40 MPa RC Beam (25 cm x 25 cm) | Beam | 40MPa | Concrete Rectangular | 250 | 250 | 625 | 4675 | 0.29 | 714.83 | G300E | 1644431.25 | 12.9 | G300E | 778387.5 | 6.11
1099 | Story19 | B15 | 40 MPa RC Beam (25 cm x 25 cm) | Beam | 40MPa | Concrete Rectangular | 250 | 250 | 625 | 4675 | 0.29 | 714.83 | G300E | 1644431.25 | 12.9 | G300E | 778387.5 | 6.11
1100 | Story19 | B16 | 40 MPa RC Beam (25 cm x 25 cm) | Beam | 40MPa | Concrete Rectangular | 250 | 250 | 625 | 4675 | 0.29 | 714.83 | G300E | 1579565.62 | 12.39 | G300E | 778387.5 | 6.11
1101 | Story19 | B17 | 40 MPa RC Beam (30 cm x 25 cm) | Beam | 40MPa | Concrete Rectangular | 250 | 300 | 750 | 4675 | 0.35 | 857.8 | G300E | 2097321.88 | 16.46 | G300E | 955600.1 | 7.5
1102 | Story19 | B18 | 40 MPa RC Beam (30 cm x 25 cm) | Beam | 40MPa | Concrete Rectangular | 250 | 300 | 750 | 4675 | 0.35 | 857.8 | G300E | 1838443.75 | 14.43 | G300E | 904466.7 | 7.1
1103 | Story19 | B19 | 40 MPa RC Beam (30 cm x 25 cm) | Beam | 40MPa | Concrete Rectangular | 250 | 300 | 750 | 4675 | 0.35 | 857.8 | G300E | 1844579.69 | 14.47 | G300E | 904466.7 | 7.1
1104 | Story19 | B2 | 40 MPa RC Beam (25 cm x 25 cm) | Beam | 40MPa | Concrete Rectangular | 250 | 250 | 625 | 4675 | 0.29 | 714.83 | G300E | 1657871.88 | 13.01 | G300E | 778387.5 | 6.11
1105 | Story19 | B20 | 40 MPa RC Beam (30 cm x 25 cm) | Beam | 40MPa | Concrete Rectangular | 250 | 300 | 750 | 4675 | 0.35 | 857.8 | G300E | 1933404.69 | 15.17 | G300E | 1259620.9 | 9.88
1106 | Story19 | B21 | 40 MPa RC Beam (30 cm x 25 cm) | Beam | 40MPa | Concrete Rectangular | 250 | 300 | 750 | 4675 | 0.35 | 857.8 | G300E | 1834937.5 | 14.4 | G300E | 878900 | 6.9
1107 | Story19 | B22 | 40 MPa RC Beam (30 cm x 25 cm) | Beam | 40MPa | Concrete Rectangular | 250 | 300 | 750 | 4675 | 0.35 | 857.8 | G300E | 2170076.56 | 17.03 | G300E | 981166.79 | 7.7
1108 | Story19 | B23 | 40 MPa RC Beam (30 cm x 25 cm) | Beam | 40MPa | Concrete Rectangular | 250 | 300 | 750 | 4675 | 0.35 | 857.8 | G300E | 1820620.31 | 14.29 | G300E | 878900 | 6.9
1109 | Story19 | B24 | 40 MPa RC Beam (30 cm x 25 cm) | Beam | 40MPa | Concrete Rectangular | 250 | 300 | 750 | 4675 | 0.35 | 857.8 | G300E | 2169784.38 | 17.02 | G300E | 981166.79 | 7.7
1110 | Story19 | B25 | 40 MPa RC Beam (30 cm x 25 cm) | Beam | 40MPa | Concrete Rectangular | 250 | 300 | 750 | 4675 | 0.35 | 857.8 | G300E | 1834937.5 | 14.4 | G300E | 878900 | 6.9
1111 | Story19 | B26 | 40 MPa RC Beam (30 cm x 25 cm) | Beam | 40MPa | Concrete Rectangular | 250 | 300 | 750 | 4675 | 0.35 | 857.8 | G300E | 1965837.5 | 15.42 | G300E | 1310754.29 | 10.28
1112 | Story19 | B27 | 40 MPa RC Beam (30 cm x 25 cm) | Beam | 40MPa | Concrete Rectangular | 250 | 300 | 750 | 4675 | 0.35 | 857.8 | G300E | 1868539.06 | 14.66 | G300E | 904466.7 | 7.1
1113 | Story19 | B28 | 40 MPa RC Beam (30 cm x 25 cm) | Beam | 40MPa | Concrete Rectangular | 250 | 300 | 750 | 4675 | 0.35 | 857.8 | G300E | 1868539.06 | 14.66 | G300E | 904466.7 | 7.1
1114 | Story19 | B29 | 40 MPa RC Beam (30 cm x 25 cm) | Beam | 40MPa | Concrete Rectangular | 250 | 300 | 750 | 4675 | 0.35 | 857.8 | G300E | 2109301.56 | 16.55 | G300E | 955600.1 | 7.5
1115 | Story19 | B3 | 40 MPa RC Beam (30 cm x 25 cm) | Beam | 40MPa | Concrete Rectangular | 250 | 300 | 750 | 4675 | 0.35 | 857.8 | G300E | 2091478.12 | 16.41 | G300E | 955600.1 | 7.5
1116 | Story19 | B30 | 40 MPa RC Beam (25 cm x 25 cm) | Beam | 40MPa | Concrete Rectangular | 250 | 250 | 625 | 4675 | 0.29 | 714.83 | G300E | 1450418.75 | 11.38 | G300E | 778387.5 | 6.11
1117 | Story19 | B31 | 40 MPa RC Beam (25 cm x 25 cm) | Beam | 40MPa | Concrete Rectangular | 250 | 250 | 625 | 4675 | 0.29 | 714.83 | G300E | 1683000 | 13.21 | G300E | 778387.5 | 6.11
1118 | Story19 | B32 | 40 MPa RC Beam (30 cm x 25 cm) | Beam | 40MPa | Concrete Rectangular | 250 | 300 | 750 | 4675 | 0.35 | 857.8 | G300E | 2171829.69 | 17.04 | G300E | 955600.1 | 7.5
1119 | Story19 | B33 | 40 MPa RC Beam (30 cm x 25 cm) | Beam | 40MPa | Concrete Rectangular | 250 | 300 | 750 | 4675 | 0.35 | 857.8 | G300E | 1834353.12 | 14.39 | G300E | 878900 | 6.9
1120 | Story19 | B34 | 40 MPa RC Beam (30 cm x 25 cm) | Beam | 40MPa | Concrete Rectangular | 250 | 300 | 750 | 4675 | 0.35 | 857.8 | G300E | 1939540.62 | 15.22 | G300E | 1259620.9 | 9.88
1121 | Story19 | B35 | 40 MPa RC Beam (30 cm x 25 cm) | Beam | 40MPa | Concrete Rectangular | 250 | 300 | 750 | 4675 | 0.35 | 857.8 | G300E | 1867370.31 | 14.65 | G300E | 1757800 | 13.79
1122 | Story19 | B36 | 40 MPa RC Beam (30 cm x 25 cm) | Beam | 40MPa | Concrete Rectangular | 250 | 300 | 750 | 4675 | 0.35 | 857.8 | G300E | 1872045.31 | 14.69 | G300E | 1757800 | 13.79
1123 | Story19 | B37 | 40 MPa RC Beam (30 cm x 25 cm) | Beam | 40MPa | Concrete Rectangular | 250 | 300 | 750 | 4800 | 0.36 | 880.73 | G300E | 2944500 | 23.1 | G300E | 1868100.6 | 14.66
1124 | Story19 | B38 | 40 MPa RC Beam (30 cm x 25 cm) | Beam | 40MPa | Concrete Rectangular | 250 | 300 | 750 | 4675 | 0.35 | 857.8 | G300E | 1774162.5 | 13.92 | G300E | 1757800 | 13.79
1125 | Story19 | B39 | 40 MPa RC Beam (30 cm x 25 cm) | Beam | 40MPa | Concrete Rectangular | 250 | 300 | 750 | 4800 | 0.36 | 880.73 | G300E | 3074400 | 24.12 | G300E | 1896750.9 | 14.88
1126 | Story19 | B4 | 40 MPa RC Beam (25 cm x 25 cm) | Beam | 40MPa | Concrete Rectangular | 250 | 250 | 625 | 4675 | 0.29 | 714.83 | G300E | 1450126.56 | 11.38 | G300E | 778387.5 | 6.11
1127 | Story19 | B40 | 40 MPa RC Beam (30 cm x 25 cm) | Beam | 40MPa | Concrete Rectangular | 250 | 300 | 750 | 4675 | 0.35 | 857.8 | G300E | 1893667.19 | 14.86 | G300E | 1757800 | 13.79
1128 | Story19 | B41 | 40 MPa RC Beam (30 cm x 25 cm) | Beam | 40MPa | Concrete Rectangular | 250 | 300 | 750 | 4675 | 0.35 | 857.8 | G300E | 1893959.38 | 14.86 | G300E | 1757800 | 13.79
1129 | Story19 | B42 | 40 MPa RC Beam (30 cm x 25 cm) | Beam | 40MPa | Concrete Rectangular | 250 | 300 | 750 | 4675 | 0.35 | 857.8 | G300E | 1965837.5 | 15.42 | G300E | 1310754.29 | 10.28
1130 | Story19 | B43 | 40 MPa RC Beam (30 cm x 25 cm) | Beam | 40MPa | Concrete Rectangular | 250 | 300 | 750 | 4675 | 0.35 | 857.8 | G300E | 1834937.5 | 14.4 | G300E | 878900 | 6.9
1131 | Story19 | B44 | 40 MPa RC Beam (30 cm x 25 cm) | Beam | 40MPa | Concrete Rectangular | 250 | 300 | 750 | 4675 | 0.35 | 857.8 | G300E | 2172414.06 | 17.05 | G300E | 955600.1 | 7.5
1132 | Story19 | B45 | 40 MPa RC Beam (25 cm x 25 cm) | Beam | 40MPa | Concrete Rectangular | 250 | 250 | 625 | 4675 | 0.29 | 714.83 | G300E | 1675987.5 | 13.15 | G300E | 778387.5 | 6.11
1133 | Story19 | B46 | 40 MPa RC Beam (25 cm x 25 cm) | Beam | 40MPa | Concrete Rectangular | 250 | 250 | 625 | 4675 | 0.29 | 714.83 | G300E | 1683584.38 | 13.21 | G300E | 778387.5 | 6.11
1134 | Story19 | B47 | 40 MPa RC Beam (30 cm x 25 cm) | Beam | 40MPa | Concrete Rectangular | 250 | 300 | 750 | 4675 | 0.35 | 857.8 | G300E | 2173875 | 17.06 | G300E | 955600.1 | 7.5
1135 | Story19 | B48 | 40 MPa RC Beam (30 cm x 25 cm) | Beam | 40MPa | Concrete Rectangular | 250 | 300 | 750 | 4675 | 0.35 | 857.8 | G300E | 1820620.31 | 14.29 | G300E | 878900 | 6.9
1136 | Story19 | B49 | 40 MPa RC Beam (30 cm x 25 cm) | Beam | 40MPa | Concrete Rectangular | 250 | 300 | 750 | 4675 | 0.35 | 857.8 | G300E | 2171245.31 | 17.04 | G300E | 981166.79 | 7.7
1137 | Story19 | B5 | 40 MPa RC Beam (30 cm x 25 cm) | Beam | 40MPa | Concrete Rectangular | 250 | 300 | 750 | 4675 | 0.35 | 857.8 | G300E | 2171829.69 | 17.04 | G300E | 955600.1 | 7.5
1138 | Story19 | B50 | 40 MPa RC Beam (30 cm x 25 cm) | Beam | 40MPa | Concrete Rectangular | 250 | 300 | 750 | 4675 | 0.35 | 857.8 | G300E | 1774162.5 | 13.92 | G300E | 1757800 | 13.79
1139 | Story19 | B51 | 40 MPa RC Beam (30 cm x 25 cm) | Beam | 40MPa | Concrete Rectangular | 250 | 300 | 750 | 4800 | 0.36 | 880.73 | G300E | 2949600 | 23.14 | G300E | 1871700.6 | 14.69
1140 | Story19 | B55 | 40 MPa RC Beam (30 cm x 25 cm) | Beam | 40MPa | Concrete Rectangular | 250 | 300 | 750 | 4675 | 0.35 | 857.8 | G300E | 2996382.81 | 23.51 | G300E | 1847356.35 | 14.5
1141 | Story19 | B56 | 40 MPa RC Beam (30 cm x 25 cm) | Beam | 40MPa | Concrete Rectangular | 250 | 300 | 750 | 4675 | 0.35 | 857.8 | G300E | 1772993.75 | 13.91 | G300E | 1757800 | 13.79
1142 | Story19 | B57 | 40 MPa RC Beam (30 cm x 25 cm) | Beam | 40MPa | Concrete Rectangular | 250 | 300 | 750 | 4675 | 0.35 | 857.8 | G300E | 2170368.75 | 17.03 | G300E | 981166.79 | 7.7
1143 | Story19 | B58 | 40 MPa RC Beam (30 cm x 25 cm) | Beam | 40MPa | Concrete Rectangular | 250 | 300 | 750 | 4675 | 0.35 | 857.8 | G300E | 1820912.5 | 14.29 | G300E | 878900 | 6.9
1144 | Story19 | B59 | 40 MPa RC Beam (30 cm x 25 cm) | Beam | 40MPa | Concrete Rectangular | 250 | 300 | 750 | 4675 | 0.35 | 857.8 | G300E | 2174167.19 | 17.06 | G300E | 955600.1 | 7.5
1145 | Story19 | B6 | 40 MPa RC Beam (25 cm x 25 cm) | Beam | 40MPa | Concrete Rectangular | 250 | 250 | 625 | 4675 | 0.29 | 714.83 | G300E | 1675695.31 | 13.15 | G300E | 778387.5 | 6.11
1146 | Story19 | B60 | 40 MPa RC Beam (25 cm x 25 cm) | Beam | 40MPa | Concrete Rectangular | 250 | 250 | 625 | 4675 | 0.29 | 714.83 | G300E | 1675987.5 | 13.15 | G300E | 778387.5 | 6.11
1147 | Story19 | B61 | 40 MPa RC Beam (25 cm x 25 cm) | Beam | 40MPa | Concrete Rectangular | 250 | 250 | 625 | 4675 | 0.29 | 714.83 | G300E | 1683000 | 13.21 | G300E | 778387.5 | 6.11
1148 | Story19 | B62 | 40 MPa RC Beam (30 cm x 25 cm) | Beam | 40MPa | Concrete Rectangular | 250 | 300 | 750 | 4675 | 0.35 | 857.8 | G300E | 2174459.38 | 17.06 | G300E | 955600.1 | 7.5
1149 | Story19 | B63 | 40 MPa RC Beam (30 cm x 25 cm) | Beam | 40MPa | Concrete Rectangular | 250 | 300 | 750 | 4675 | 0.35 | 857.8 | G300E | 1834937.5 | 14.4 | G300E | 878900 | 6.9
1150 | Story19 | B64 | 40 MPa RC Beam (30 cm x 25 cm) | Beam | 40MPa | Concrete Rectangular | 250 | 300 | 750 | 4675 | 0.35 | 857.8 | G300E | 2169784.38 | 17.02 | G300E | 981166.79 | 7.7
1151 | Story19 | B65 | 40 MPa RC Beam (30 cm x 25 cm) | Beam | 40MPa | Concrete Rectangular | 250 | 300 | 750 | 4675 | 0.35 | 857.8 | G300E | 1893667.19 | 14.86 | G300E | 1757800 | 13.79
1152 | Story19 | B66 | 40 MPa RC Beam (30 cm x 25 cm) | Beam | 40MPa | Concrete Rectangular | 250 | 300 | 750 | 4800 | 0.36 | 880.73 | G300E | 3075000 | 24.13 | G300E | 1896750.9 | 14.88
1153 | Story19 | B67 | 40 MPa RC Beam (30 cm x 25 cm) | Beam | 40MPa | Concrete Rectangular | 250 | 300 | 750 | 4675 | 0.35 | 857.8 | G300E | 2997259.38 | 23.52 | G300E | 1846187.6 | 14.49
1154 | Story19 | B69 | 40 MPa RC Beam (30 cm x 25 cm) | Beam | 40MPa | Concrete Rectangular | 250 | 300 | 750 | 4675 | 0.35 | 857.8 | G300E | 2996967.19 | 23.52 | G300E | 1847356.35 | 14.5
1155 | Story19 | B7 | 40 MPa RC Beam (30 cm x 25 cm) | Beam | 40MPa | Concrete Rectangular | 250 | 300 | 750 | 4675 | 0.35 | 857.8 | G300E | 2174167.19 | 17.06 | G300E | 955600.1 | 7.5
1156 | Story19 | B70 | 40 MPa RC Beam (30 cm x 25 cm) | Beam | 40MPa | Concrete Rectangular | 250 | 300 | 750 | 4675 | 0.35 | 857.8 | G300E | 2998135.94 | 23.52 | G300E | 1847356.35 | 14.5
1157 | Story19 | B71 | 40 MPa RC Beam (30 cm x 25 cm) | Beam | 40MPa | Concrete Rectangular | 250 | 300 | 750 | 4675 | 0.35 | 857.8 | G300E | 1894251.56 | 14.86 | G300E | 1757800 | 13.79
1158 | Story19 | B72 | 40 MPa RC Beam (30 cm x 25 cm) | Beam | 40MPa | Concrete Rectangular | 250 | 300 | 750 | 4675 | 0.35 | 857.8 | G300E | 2170368.75 | 17.03 | G300E | 981166.79 | 7.7
1159 | Story19 | B73 | 40 MPa RC Beam (30 cm x 25 cm) | Beam | 40MPa | Concrete Rectangular | 250 | 300 | 750 | 4675 | 0.35 | 857.8 | G300E | 1834937.5 | 14.4 | G300E | 878900 | 6.9
1160 | Story19 | B74 | 40 MPa RC Beam (30 cm x 25 cm) | Beam | 40MPa | Concrete Rectangular | 250 | 300 | 750 | 4675 | 0.35 | 857.8 | G300E | 2174459.38 | 17.06 | G300E | 955600.1 | 7.5
1161 | Story19 | B75 | 40 MPa RC Beam (25 cm x 25 cm) | Beam | 40MPa | Concrete Rectangular | 250 | 250 | 625 | 4675 | 0.29 | 714.83 | G300E | 1676279.69 | 13.15 | G300E | 778387.5 | 6.11
1162 | Story19 | B76 | 40 MPa RC Beam (25 cm x 25 cm) | Beam | 40MPa | Concrete Rectangular | 250 | 250 | 625 | 4675 | 0.29 | 714.83 | G300E | 1580734.38 | 12.4 | G300E | 778387.5 | 6.11
1163 | Story19 | B77 | 40 MPa RC Beam (30 cm x 25 cm) | Beam | 40MPa | Concrete Rectangular | 250 | 300 | 750 | 4675 | 0.35 | 857.8 | G300E | 2172706.25 | 17.05 | G300E | 955600.1 | 7.5
1164 | Story19 | B78 | 40 MPa RC Beam (30 cm x 25 cm) | Beam | 40MPa | Concrete Rectangular | 250 | 300 | 750 | 4675 | 0.35 | 857.8 | G300E | 1869415.62 | 14.67 | G300E | 904466.7 | 7.1
1165 | Story19 | B79 | 40 MPa RC Beam (30 cm x 25 cm) | Beam | 40MPa | Concrete Rectangular | 250 | 300 | 750 | 4675 | 0.35 | 857.8 | G300E | 1966714.06 | 15.43 | G300E | 1310754.29 | 10.28
1166 | Story19 | B8 | 40 MPa RC Beam (25 cm x 25 cm) | Beam | 40MPa | Concrete Rectangular | 250 | 250 | 625 | 4675 | 0.29 | 714.83 | G300E | 1675987.5 | 13.15 | G300E | 778387.5 | 6.11
1167 | Story19 | B80 | 40 MPa RC Beam (30 cm x 25 cm) | Beam | 40MPa | Concrete Rectangular | 250 | 300 | 750 | 4675 | 0.35 | 857.8 | G300E | 1966714.06 | 15.43 | G300E | 1310754.29 | 10.28
1168 | Story19 | B81 | 40 MPa RC Beam (30 cm x 25 cm) | Beam | 40MPa | Concrete Rectangular | 250 | 300 | 750 | 4675 | 0.35 | 857.8 | G300E | 1893959.38 | 14.86 | G300E | 1757800 | 13.79
1169 | Story19 | B82 | 40 MPa RC Beam (30 cm x 25 cm) | Beam | 40MPa | Concrete Rectangular | 250 | 300 | 750 | 4675 | 0.35 | 857.8 | G300E | 2170368.75 | 17.03 | G300E | 981166.79 | 7.7
1170 | Story19 | B83 | 40 MPa RC Beam (30 cm x 25 cm) | Beam | 40MPa | Concrete Rectangular | 250 | 300 | 750 | 4675 | 0.35 | 857.8 | G300E | 1772993.75 | 13.91 | G300E | 1757800 | 13.79
1171 | Story19 | B84 | 40 MPa RC Beam (30 cm x 25 cm) | Beam | 40MPa | Concrete Rectangular | 250 | 300 | 750 | 4675 | 0.35 | 857.8 | G300E | 2170368.75 | 17.03 | G300E | 981166.79 | 7.7
1172 | Story19 | B85 | 40 MPa RC Beam (30 cm x 25 cm) | Beam | 40MPa | Concrete Rectangular | 250 | 300 | 750 | 4675 | 0.35 | 857.8 | G300E | 1894251.56 | 14.86 | G300E | 1757800 | 13.79
1173 | Story19 | B86 | 40 MPa RC Beam (30 cm x 25 cm) | Beam | 40MPa | Concrete Rectangular | 250 | 300 | 750 | 4675 | 0.35 | 857.8 | G300E | 1965837.5 | 15.42 | G300E | 1310754.29 | 10.28
1174 | Story19 | B87 | 40 MPa RC Beam (30 cm x 25 cm) | Beam | 40MPa | Concrete Rectangular | 250 | 300 | 750 | 4675 | 0.35 | 857.8 | G300E | 1966714.06 | 15.43 | G300E | 1310754.29 | 10.28
1175 | Story19 | B88 | 40 MPa RC Beam (30 cm x 25 cm) | Beam | 40MPa | Concrete Rectangular | 250 | 300 | 750 | 4675 | 0.35 | 857.8 | G300E | 1868246.88 | 14.66 | G300E | 904466.7 | 7.1
1176 | Story19 | B89 | 40 MPa RC Beam (30 cm x 25 cm) | Beam | 40MPa | Concrete Rectangular | 250 | 300 | 750 | 4675 | 0.35 | 857.8 | G300E | 2172706.25 | 17.05 | G300E | 955600.1 | 7.5
1177 | Story19 | B9 | 40 MPa RC Beam (30 cm x 25 cm) | Beam | 40MPa | Concrete Rectangular | 250 | 300 | 750 | 4675 | 0.35 | 857.8 | G300E | 2174167.19 | 17.06 | G300E | 955600.1 | 7.5
1178 | Story19 | B90 | 40 MPa RC Beam (25 cm x 25 cm) | Beam | 40MPa | Concrete Rectangular | 250 | 250 | 625 | 4675 | 0.29 | 714.83 | G300E | 1450710.94 | 11.38 | G300E | 778387.5 | 6.11
1179 | Story19 | B91 | 40 MPa RC Beam (25 cm x 25 cm) | Beam | 40MPa | Concrete Rectangular | 250 | 250 | 625 | 4675 | 0.29 | 714.83 | G300E | 1647937.5 | 12.93 | G300E | 778387.5 | 6.11
1180 | Story19 | B92 | 40 MPa RC Beam (30 cm x 25 cm) | Beam | 40MPa | Concrete Rectangular | 250 | 300 | 750 | 4675 | 0.35 | 857.8 | G300E | 2110470.31 | 16.56 | G300E | 955600.1 | 7.5
1181 | Story19 | B93 | 40 MPa RC Beam (30 cm x 25 cm) | Beam | 40MPa | Concrete Rectangular | 250 | 300 | 750 | 4675 | 0.35 | 857.8 | G300E | 2109885.94 | 16.55 | G300E | 955600.1 | 7.5
1182 | Story19 | B94 | 40 MPa RC Beam (30 cm x 25 cm) | Beam | 40MPa | Concrete Rectangular | 250 | 300 | 750 | 4675 | 0.35 | 857.8 | G300E | 1869415.62 | 14.67 | G300E | 904466.7 | 7.1
1183 | Story19 | B95 | 40 MPa RC Beam (30 cm x 25 cm) | Beam | 40MPa | Concrete Rectangular | 250 | 300 | 750 | 4675 | 0.35 | 857.8 | G300E | 2172706.25 | 17.05 | G300E | 955600.1 | 7.5
1184 | Story19 | B96 | 40 MPa RC Beam (30 cm x 25 cm) | Beam | 40MPa | Concrete Rectangular | 250 | 300 | 750 | 4675 | 0.35 | 857.8 | G300E | 1834937.5 | 14.4 | G300E | 878900 | 6.9
1185 | Story19 | B97 | 40 MPa RC Beam (30 cm x 25 cm) | Beam | 40MPa | Concrete Rectangular | 250 | 300 | 750 | 4675 | 0.35 | 857.8 | G300E | 2174459.38 | 17.06 | G300E | 955600.1 | 7.5
1186 | Story19 | B98 | 40 MPa RC Beam (30 cm x 25 cm) | Beam | 40MPa | Concrete Rectangular | 250 | 300 | 750 | 4675 | 0.35 | 857.8 | G300E | 1820912.5 | 14.29 | G300E | 878900 | 6.9
1187 | Story19 | B99 | 40 MPa RC Beam (30 cm x 25 cm) | Beam | 40MPa | Concrete Rectangular | 250 | 300 | 750 | 4675 | 0.35 | 857.8 | G300E | 2174167.19 | 17.06 | G300E | 955600.1 | 7.5
1188 | Story2 | B1 | 40 MPa RC Beam (25 cm x 25 cm) | Beam | 40MPa | Concrete Rectangular | 250 | 250 | 625 | 4575 | 0.29 | 699.54 | G300E | 1705494.64 | 13.38 | G300E | 652917.86 | 5.12
1189 | Story2 | B10 | 40 MPa RC Beam (25 cm x 25 cm) | Beam | 40MPa | Concrete Rectangular | 250 | 250 | 625 | 4575 | 0.29 | 699.54 | G300E | 1231328.57 | 9.66 | G300E | 652917.86 | 5.12
1190 | Story2 | B100 | 40 MPa RC Beam (25 cm x 25 cm) | Beam | 40MPa | Concrete Rectangular | 250 | 250 | 625 | 4575 | 0.29 | 699.54 | G300E | 1733925 | 13.61 | G300E | 0 | 0
1191 | Story2 | B101 | 40 MPa RC Beam (25 cm x 25 cm) | Beam | 40MPa | Concrete Rectangular | 250 | 250 | 625 | 4575 | 0.29 | 699.54 | G300E | 1863658.93 | 14.62 | G300E | 459106.97 | 3.6
1192 | Story2 | B102 | 40 MPa RC Beam (25 cm x 25 cm) | Beam | 40MPa | Concrete Rectangular | 250 | 250 | 625 | 4575 | 0.29 | 699.54 | G300E | 1738826.79 | 13.64 | G300E | 0 | 0
1193 | Story2 | B103 | 40 MPa RC Beam (25 cm x 25 cm) | Beam | 40MPa | Concrete Rectangular | 250 | 250 | 625 | 4575 | 0.29 | 699.54 | G300E | 1874442.86 | 14.71 | G300E | 459106.97 | 3.6
1194 | Story2 | B104 | 40 MPa RC Beam (25 cm x 25 cm) | Beam | 40MPa | Concrete Rectangular | 250 | 250 | 625 | 4575 | 0.29 | 699.54 | G300E | 1874442.86 | 14.71 | G300E | 23828.4 | 0.19
1195 | Story2 | B105 | 40 MPa RC Beam (25 cm x 25 cm) | Beam | 40MPa | Concrete Rectangular | 250 | 250 | 625 | 4575 | 0.29 | 699.54 | G300E | 1301587.5 | 10.21 | G300E | 652917.86 | 5.12
1196 | Story2 | B106 | 40 MPa RC Beam (25 cm x 25 cm) | Beam | 40MPa | Concrete Rectangular | 250 | 250 | 625 | 4575 | 0.29 | 699.54 | G300E | 1731310.71 | 13.58 | G300E | 652917.86 | 5.12
1197 | Story2 | B107 | 40 MPa RC Beam (25 cm x 25 cm) | Beam | 40MPa | Concrete Rectangular | 250 | 250 | 625 | 4575 | 0.29 | 699.54 | G300E | 1667260.71 | 13.08 | G300E | 652917.86 | 5.12
1198 | Story2 | B108 | 40 MPa RC Beam (25 cm x 25 cm) | Beam | 40MPa | Concrete Rectangular | 250 | 250 | 625 | 4575 | 0.29 | 699.54 | G300E | 1666933.93 | 13.08 | G300E | 652917.86 | 5.12
1199 | Story2 | B109 | 40 MPa RC Beam (25 cm x 25 cm) | Beam | 40MPa | Concrete Rectangular | 250 | 250 | 625 | 4575 | 0.29 | 699.54 | G300E | 1666607.14 | 13.08 | G300E | 652917.86 | 5.12
1200 | Story2 | B11 | 40 MPa RC Beam (25 cm x 25 cm) | Beam | 40MPa | Concrete Rectangular | 250 | 250 | 625 | 4575 | 0.29 | 699.54 | G300E | 1863658.93 | 14.62 | G300E | 23828.4 | 0.19
1201 | Story2 | B110 | 40 MPa RC Beam (25 cm x 25 cm) | Beam | 40MPa | Concrete Rectangular | 250 | 250 | 625 | 4575 | 0.29 | 699.54 | G300E | 1666933.93 | 13.08 | G300E | 652917.86 | 5.12
1202 | Story2 | B111 | 40 MPa RC Beam (25 cm x 25 cm) | Beam | 40MPa | Concrete Rectangular | 250 | 250 | 625 | 4575 | 0.29 | 699.54 | G300E | 1667260.71 | 13.08 | G300E | 652917.86 | 5.12
1203 | Story2 | B112 | 40 MPa RC Beam (25 cm x 25 cm) | Beam | 40MPa | Concrete Rectangular | 250 | 250 | 625 | 4575 | 0.29 | 699.54 | G300E | 1731310.71 | 13.58 | G300E | 652917.86 | 5.12
1204 | Story2 | B12 | 40 MPa RC Beam (25 cm x 25 cm) | Beam | 40MPa | Concrete Rectangular | 250 | 250 | 625 | 4575 | 0.29 | 699.54 | G300E | 1232308.93 | 9.67 | G300E | 652917.86 | 5.12
1205 | Story2 | B13 | 40 MPa RC Beam (25 cm x 25 cm) | Beam | 40MPa | Concrete Rectangular | 250 | 250 | 625 | 4575 | 0.29 | 699.54 | G300E | 1874442.86 | 14.71 | G300E | 23828.4 | 0.19
1206 | Story2 | B14 | 40 MPa RC Beam (25 cm x 25 cm) | Beam | 40MPa | Concrete Rectangular | 250 | 250 | 625 | 4575 | 0.29 | 699.54 | G300E | 1301587.5 | 10.21 | G300E | 652917.86 | 5.12
1207 | Story2 | B15 | 40 MPa RC Beam (25 cm x 25 cm) | Beam | 40MPa | Concrete Rectangular | 250 | 250 | 625 | 4575 | 0.29 | 699.54 | G300E | 1301587.5 | 10.21 | G300E | 652917.86 | 5.12
1208 | Story2 | B16 | 40 MPa RC Beam (25 cm x 25 cm) | Beam | 40MPa | Concrete Rectangular | 250 | 250 | 625 | 4575 | 0.29 | 699.54 | G300E | 1666280.36 | 13.07 | G300E | 652917.86 | 5.12
1209 | Story2 | B17 | 40 MPa RC Beam (25 cm x 25 cm) | Beam | 40MPa | Concrete Rectangular | 250 | 250 | 625 | 4575 | 0.29 | 699.54 | G300E | 1843071.43 | 14.46 | G300E | 350287.33 | 2.75
1210 | Story2 | B18 | 40 MPa RC Beam (25 cm x 25 cm) | Beam | 40MPa | Concrete Rectangular | 250 | 250 | 625 | 4575 | 0.29 | 699.54 | G300E | 1767257.14 | 13.87 | G300E | 0 | 0
1211 | Story2 | B19 | 40 MPa RC Beam (25 cm x 25 cm) | Beam | 40MPa | Concrete Rectangular | 250 | 250 | 625 | 4575 | 0.29 | 699.54 | G300E | 1707128.57 | 13.39 | G300E | 0 | 0
1212 | Story2 | B2 | 40 MPa RC Beam (25 cm x 25 cm) | Beam | 40MPa | Concrete Rectangular | 250 | 250 | 625 | 4575 | 0.29 | 699.54 | G300E | 1277078.57 | 10.02 | G300E | 652917.86 | 5.12
1213 | Story2 | B20 | 40 MPa RC Beam (25 cm x 25 cm) | Beam | 40MPa | Concrete Rectangular | 250 | 250 | 625 | 4575 | 0.29 | 699.54 | G300E | 1691116.07 | 13.27 | G300E | 0 | 0
1214 | Story2 | B21 | 40 MPa RC Beam (25 cm x 25 cm) | Beam | 40MPa | Concrete Rectangular | 250 | 250 | 625 | 4575 | 0.29 | 699.54 | G300E | 1732291.07 | 13.59 | G300E | 0 | 0
1215 | Story2 | B22 | 40 MPa RC Beam (25 cm x 25 cm) | Beam | 40MPa | Concrete Rectangular | 250 | 250 | 625 | 4575 | 0.29 | 699.54 | G300E | 1755166.07 | 13.77 | G300E | 0 | 0
1216 | Story2 | B23 | 40 MPa RC Beam (25 cm x 25 cm) | Beam | 40MPa | Concrete Rectangular | 250 | 250 | 625 | 4575 | 0.29 | 699.54 | G300E | 1731964.29 | 13.59 | G300E | 0 | 0
1217 | Story2 | B24 | 40 MPa RC Beam (25 cm x 25 cm) | Beam | 40MPa | Concrete Rectangular | 250 | 250 | 625 | 4575 | 0.29 | 699.54 | G300E | 1755819.64 | 13.78 | G300E | 0 | 0
1218 | Story2 | B25 | 40 MPa RC Beam (25 cm x 25 cm) | Beam | 40MPa | Concrete Rectangular | 250 | 250 | 625 | 4575 | 0.29 | 699.54 | G300E | 1734251.79 | 13.61 | G300E | 0 | 0
1219 | Story2 | B26 | 40 MPa RC Beam (25 cm x 25 cm) | Beam | 40MPa | Concrete Rectangular | 250 | 250 | 625 | 4575 | 0.29 | 699.54 | G300E | 1731310.71 | 13.58 | G300E | 0 | 0
1220 | Story2 | B27 | 40 MPa RC Beam (25 cm x 25 cm) | Beam | 40MPa | Concrete Rectangular | 250 | 250 | 625 | 4575 | 0.29 | 699.54 | G300E | 1738826.79 | 13.64 | G300E | 0 | 0
1221 | Story2 | B28 | 40 MPa RC Beam (25 cm x 25 cm) | Beam | 40MPa | Concrete Rectangular | 250 | 250 | 625 | 4575 | 0.29 | 699.54 | G300E | 1738826.79 | 13.64 | G300E | 0 | 0
1222 | Story2 | B29 | 40 MPa RC Beam (25 cm x 25 cm) | Beam | 40MPa | Concrete Rectangular | 250 | 250 | 625 | 4575 | 0.29 | 699.54 | G300E | 1874442.86 | 14.71 | G300E | 23828.4 | 0.19
1223 | Story2 | B3 | 40 MPa RC Beam (25 cm x 25 cm) | Beam | 40MPa | Concrete Rectangular | 250 | 250 | 625 | 4575 | 0.29 | 699.54 | G300E | 1835228.57 | 14.4 | G300E | 23828.4 | 0.19
1224 | Story2 | B30 | 40 MPa RC Beam (25 cm x 25 cm) | Beam | 40MPa | Concrete Rectangular | 250 | 250 | 625 | 4575 | 0.29 | 699.54 | G300E | 1232308.93 | 9.67 | G300E | 652917.86 | 5.12
1225 | Story2 | B31 | 40 MPa RC Beam (25 cm x 25 cm) | Beam | 40MPa | Concrete Rectangular | 250 | 250 | 625 | 4575 | 0.29 | 699.54 | G300E | 1666933.93 | 13.08 | G300E | 652917.86 | 5.12
1226 | Story2 | B32 | 40 MPa RC Beam (25 cm x 25 cm) | Beam | 40MPa | Concrete Rectangular | 250 | 250 | 625 | 4575 | 0.29 | 699.54 | G300E | 1862025 | 14.61 | G300E | 459106.97 | 3.6
1227 | Story2 | B33 | 40 MPa RC Beam (25 cm x 25 cm) | Beam | 40MPa | Concrete Rectangular | 250 | 250 | 625 | 4575 | 0.29 | 699.54 | G300E | 1732291.07 | 13.59 | G300E | 0 | 0
1228 | Story2 | B34 | 40 MPa RC Beam (25 cm x 25 cm) | Beam | 40MPa | Concrete Rectangular | 250 | 250 | 625 | 4575 | 0.29 | 699.54 | G300E | 1699285.71 | 13.33 | G300E | 108819.64 | 0.85
1229 | Story2 | B35 | 40 MPa RC Beam (25 cm x 25 cm) | Beam | 40MPa | Concrete Rectangular | 250 | 250 | 625 | 4575 | 0.29 | 699.54 | G300E | 1680005.36 | 13.18 | G300E | 0 | 0
1230 | Story2 | B36 | 40 MPa RC Beam (25 cm x 25 cm) | Beam | 40MPa | Concrete Rectangular | 250 | 250 | 625 | 4575 | 0.29 | 699.54 | G300E | 1687848.21 | 13.24 | G300E | 0 | 0
1231 | Story2 | B37 | 40 MPa RC Beam (25 cm x 25 cm) | Beam | 40MPa | Concrete Rectangular | 250 | 250 | 625 | 4800 | 0.3 | 733.94 | G300E | 1903360 | 14.93 | G300E | 426240 | 3.34
1232 | Story2 | B38 | 40 MPa RC Beam (25 cm x 25 cm) | Beam | 40MPa | Concrete Rectangular | 250 | 250 | 625 | 4575 | 0.29 | 699.54 | G300E | 1624125 | 12.74 | G300E | 544098.21 | 4.27
1233 | Story2 | B39 | 40 MPa RC Beam (25 cm x 25 cm) | Beam | 40MPa | Concrete Rectangular | 250 | 250 | 625 | 4800 | 0.3 | 733.94 | G300E | 1953920 | 15.33 | G300E | 532800 | 4.18
1234 | Story2 | B4 | 40 MPa RC Beam (25 cm x 25 cm) | Beam | 40MPa | Concrete Rectangular | 250 | 250 | 625 | 4575 | 0.29 | 699.54 | G300E | 1231655.36 | 9.66 | G300E | 652917.86 | 5.12
1235 | Story2 | B40 | 40 MPa RC Beam (25 cm x 25 cm) | Beam | 40MPa | Concrete Rectangular | 250 | 250 | 625 | 4575 | 0.29 | 699.54 | G300E | 1718892.86 | 13.49 | G300E | 0 | 0
1236 | Story2 | B41 | 40 MPa RC Beam (25 cm x 25 cm) | Beam | 40MPa | Concrete Rectangular | 250 | 250 | 625 | 4575 | 0.29 | 699.54 | G300E | 1718892.86 | 13.49 | G300E | 0 | 0
1237 | Story2 | B42 | 40 MPa RC Beam (25 cm x 25 cm) | Beam | 40MPa | Concrete Rectangular | 250 | 250 | 625 | 4575 | 0.29 | 699.54 | G300E | 1731310.71 | 13.58 | G300E | 0 | 0
1238 | Story2 | B43 | 40 MPa RC Beam (25 cm x 25 cm) | Beam | 40MPa | Concrete Rectangular | 250 | 250 | 625 | 4575 | 0.29 | 699.54 | G300E | 1733925 | 13.61 | G300E | 0 | 0
1239 | Story2 | B44 | 40 MPa RC Beam (25 cm x 25 cm) | Beam | 40MPa | Concrete Rectangular | 250 | 250 | 625 | 4575 | 0.29 | 699.54 | G300E | 1863658.93 | 14.62 | G300E | 23828.4 | 0.19
1240 | Story2 | B45 | 40 MPa RC Beam (25 cm x 25 cm) | Beam | 40MPa | Concrete Rectangular | 250 | 250 | 625 | 4575 | 0.29 | 699.54 | G300E | 1231328.57 | 9.66 | G300E | 652917.86 | 5.12
1241 | Story2 | B46 | 40 MPa RC Beam (25 cm x 25 cm) | Beam | 40MPa | Concrete Rectangular | 250 | 250 | 625 | 4575 | 0.29 | 699.54 | G300E | 1666607.14 | 13.08 | G300E | 652917.86 | 5.12
1242 | Story2 | B47 | 40 MPa RC Beam (25 cm x 25 cm) | Beam | 40MPa | Concrete Rectangular | 250 | 250 | 625 | 4575 | 0.29 | 699.54 | G300E | 1865946.43 | 14.64 | G300E | 459106.97 | 3.6
1243 | Story2 | B48 | 40 MPa RC Beam (25 cm x 25 cm) | Beam | 40MPa | Concrete Rectangular | 250 | 250 | 625 | 4575 | 0.29 | 699.54 | G300E | 1731964.29 | 13.59 | G300E | 0 | 0
1244 | Story2 | B49 | 40 MPa RC Beam (25 cm x 25 cm) | Beam | 40MPa | Concrete Rectangular | 250 | 250 | 625 | 4575 | 0.29 | 699.54 | G300E | 1755166.07 | 13.77 | G300E | 0 | 0
1245 | Story2 | B5 | 40 MPa RC Beam (25 cm x 25 cm) | Beam | 40MPa | Concrete Rectangular | 250 | 250 | 625 | 4575 | 0.29 | 699.54 | G300E | 1861371.43 | 14.61 | G300E | 23828.4 | 0.19
1246 | Story2 | B50 | 40 MPa RC Beam (25 cm x 25 cm) | Beam | 40MPa | Concrete Rectangular | 250 | 250 | 625 | 4575 | 0.29 | 699.54 | G300E | 1623471.43 | 12.74 | G300E | 544098.21 | 4.27
1247 | Story2 | B51 | 40 MPa RC Beam (25 cm x 25 cm) | Beam | 40MPa | Concrete Rectangular | 250 | 250 | 625 | 4800 | 0.3 | 733.94 | G300E | 1907840 | 14.97 | G300E | 532800 | 4.18
1248 | Story2 | B55 | 40 MPa RC Beam (25 cm x 25 cm) | Beam | 40MPa | Concrete Rectangular | 250 | 250 | 625 | 4575 | 0.29 | 699.54 | G300E | 1862330 | 14.61 | G300E | 507825 | 3.98
1249 | Story2 | B56 | 40 MPa RC Beam (25 cm x 25 cm) | Beam | 40MPa | Concrete Rectangular | 250 | 250 | 625 | 4575 | 0.29 | 699.54 | G300E | 1624125 | 12.74 | G300E | 544098.21 | 4.27
1250 | Story2 | B57 | 40 MPa RC Beam (25 cm x 25 cm) | Beam | 40MPa | Concrete Rectangular | 250 | 250 | 625 | 4575 | 0.29 | 699.54 | G300E | 1755819.64 | 13.78 | G300E | 0 | 0
1251 | Story2 | B58 | 40 MPa RC Beam (25 cm x 25 cm) | Beam | 40MPa | Concrete Rectangular | 250 | 250 | 625 | 4575 | 0.29 | 699.54 | G300E | 1731964.29 | 13.59 | G300E | 0 | 0
1252 | Story2 | B59 | 40 MPa RC Beam (25 cm x 25 cm) | Beam | 40MPa | Concrete Rectangular | 250 | 250 | 625 | 4575 | 0.29 | 699.54 | G300E | 1865946.43 | 14.64 | G300E | 23828.4 | 0.19
1253 | Story2 | B6 | 40 MPa RC Beam (25 cm x 25 cm) | Beam | 40MPa | Concrete Rectangular | 250 | 250 | 625 | 4575 | 0.29 | 699.54 | G300E | 1231328.57 | 9.66 | G300E | 652917.86 | 5.12
1254 | Story2 | B60 | 40 MPa RC Beam (25 cm x 25 cm) | Beam | 40MPa | Concrete Rectangular | 250 | 250 | 625 | 4575 | 0.29 | 699.54 | G300E | 1231328.57 | 9.66 | G300E | 652917.86 | 5.12
1255 | Story2 | B61 | 40 MPa RC Beam (25 cm x 25 cm) | Beam | 40MPa | Concrete Rectangular | 250 | 250 | 625 | 4575 | 0.29 | 699.54 | G300E | 1666933.93 | 13.08 | G300E | 652917.86 | 5.12
1256 | Story2 | B62 | 40 MPa RC Beam (25 cm x 25 cm) | Beam | 40MPa | Concrete Rectangular | 250 | 250 | 625 | 4575 | 0.29 | 699.54 | G300E | 1865946.43 | 14.64 | G300E | 459106.97 | 3.6
1257 | Story2 | B63 | 40 MPa RC Beam (25 cm x 25 cm) | Beam | 40MPa | Concrete Rectangular | 250 | 250 | 625 | 4575 | 0.29 | 699.54 | G300E | 1734251.79 | 13.61 | G300E | 0 | 0
1258 | Story2 | B64 | 40 MPa RC Beam (25 cm x 25 cm) | Beam | 40MPa | Concrete Rectangular | 250 | 250 | 625 | 4575 | 0.29 | 699.54 | G300E | 1755819.64 | 13.78 | G300E | 0 | 0
1259 | Story2 | B65 | 40 MPa RC Beam (25 cm x 25 cm) | Beam | 40MPa | Concrete Rectangular | 250 | 250 | 625 | 4575 | 0.29 | 699.54 | G300E | 1718892.86 | 13.49 | G300E | 108819.64 | 0.85
1260 | Story2 | B66 | 40 MPa RC Beam (25 cm x 25 cm) | Beam | 40MPa | Concrete Rectangular | 250 | 250 | 625 | 4800 | 0.3 | 733.94 | G300E | 1956800 | 15.35 | G300E | 532800 | 4.18
1261 | Story2 | B67 | 40 MPa RC Beam (25 cm x 25 cm) | Beam | 40MPa | Concrete Rectangular | 250 | 250 | 625 | 4575 | 0.29 | 699.54 | G300E | 1865075 | 14.63 | G300E | 507825 | 3.98
1262 | Story2 | B69 | 40 MPa RC Beam (25 cm x 25 cm) | Beam | 40MPa | Concrete Rectangular | 250 | 250 | 625 | 4575 | 0.29 | 699.54 | G300E | 1862330 | 14.61 | G300E | 507825 | 3.98
1263 | Story2 | B7 | 40 MPa RC Beam (25 cm x 25 cm) | Beam | 40MPa | Concrete Rectangular | 250 | 250 | 625 | 4575 | 0.29 | 699.54 | G300E | 1865946.43 | 14.64 | G300E | 23828.4 | 0.19
1264 | Story2 | B70 | 40 MPa RC Beam (25 cm x 25 cm) | Beam | 40MPa | Concrete Rectangular | 250 | 250 | 625 | 4575 | 0.29 | 699.54 | G300E | 1865075 | 14.63 | G300E | 507825 | 3.98
1265 | Story2 | B71 | 40 MPa RC Beam (25 cm x 25 cm) | Beam | 40MPa | Concrete Rectangular | 250 | 250 | 625 | 4575 | 0.29 | 699.54 | G300E | 1718892.86 | 13.49 | G300E | 108819.64 | 0.85
1266 | Story2 | B72 | 40 MPa RC Beam (25 cm x 25 cm) | Beam | 40MPa | Concrete Rectangular | 250 | 250 | 625 | 4575 | 0.29 | 699.54 | G300E | 1755819.64 | 13.78 | G300E | 0 | 0
1267 | Story2 | B73 | 40 MPa RC Beam (25 cm x 25 cm) | Beam | 40MPa | Concrete Rectangular | 250 | 250 | 625 | 4575 | 0.29 | 699.54 | G300E | 1733925 | 13.61 | G300E | 0 | 0
1268 | Story2 | B74 | 40 MPa RC Beam (25 cm x 25 cm) | Beam | 40MPa | Concrete Rectangular | 250 | 250 | 625 | 4575 | 0.29 | 699.54 | G300E | 1865946.43 | 14.64 | G300E | 23828.4 | 0.19
1269 | Story2 | B75 | 40 MPa RC Beam (25 cm x 25 cm) | Beam | 40MPa | Concrete Rectangular | 250 | 250 | 625 | 4575 | 0.29 | 699.54 | G300E | 1231328.57 | 9.66 | G300E | 652917.86 | 5.12
1270 | Story2 | B76 | 40 MPa RC Beam (25 cm x 25 cm) | Beam | 40MPa | Concrete Rectangular | 250 | 250 | 625 | 4575 | 0.29 | 699.54 | G300E | 1667260.71 | 13.08 | G300E | 652917.86 | 5.12
1271 | Story2 | B77 | 40 MPa RC Beam (25 cm x 25 cm) | Beam | 40MPa | Concrete Rectangular | 250 | 250 | 625 | 4575 | 0.29 | 699.54 | G300E | 1863658.93 | 14.62 | G300E | 459106.97 | 3.6
1272 | Story2 | B78 | 40 MPa RC Beam (25 cm x 25 cm) | Beam | 40MPa | Concrete Rectangular | 250 | 250 | 625 | 4575 | 0.29 | 699.54 | G300E | 1738826.79 | 13.64 | G300E | 108819.64 | 0.85
1273 | Story2 | B79 | 40 MPa RC Beam (25 cm x 25 cm) | Beam | 40MPa | Concrete Rectangular | 250 | 250 | 625 | 4575 | 0.29 | 699.54 | G300E | 1731310.71 | 13.58 | G300E | 108819.64 | 0.85
1274 | Story2 | B8 | 40 MPa RC Beam (25 cm x 25 cm) | Beam | 40MPa | Concrete Rectangular | 250 | 250 | 625 | 4575 | 0.29 | 699.54 | G300E | 1231328.57 | 9.66 | G300E | 652917.86 | 5.12
1275 | Story2 | B80 | 40 MPa RC Beam (25 cm x 25 cm) | Beam | 40MPa | Concrete Rectangular | 250 | 250 | 625 | 4575 | 0.29 | 699.54 | G300E | 1731310.71 | 13.58 | G300E | 108819.64 | 0.85
1276 | Story2 | B81 | 40 MPa RC Beam (25 cm x 25 cm) | Beam | 40MPa | Concrete Rectangular | 250 | 250 | 625 | 4575 | 0.29 | 699.54 | G300E | 1718892.86 | 13.49 | G300E | 108819.64 | 0.85
1277 | Story2 | B82 | 40 MPa RC Beam (25 cm x 25 cm) | Beam | 40MPa | Concrete Rectangular | 250 | 250 | 625 | 4575 | 0.29 | 699.54 | G300E | 1755819.64 | 13.78 | G300E | 0 | 0
1278 | Story2 | B83 | 40 MPa RC Beam (25 cm x 25 cm) | Beam | 40MPa | Concrete Rectangular | 250 | 250 | 625 | 4575 | 0.29 | 699.54 | G300E | 1624125 | 12.74 | G300E | 544098.21 | 4.27
1279 | Story2 | B84 | 40 MPa RC Beam (25 cm x 25 cm) | Beam | 40MPa | Concrete Rectangular | 250 | 250 | 625 | 4575 | 0.29 | 699.54 | G300E | 1755819.64 | 13.78 | G300E | 0 | 0
1280 | Story2 | B85 | 40 MPa RC Beam (25 cm x 25 cm) | Beam | 40MPa | Concrete Rectangular | 250 | 250 | 625 | 4575 | 0.29 | 699.54 | G300E | 1718892.86 | 13.49 | G300E | 0 | 0
1281 | Story2 | B86 | 40 MPa RC Beam (25 cm x 25 cm) | Beam | 40MPa | Concrete Rectangular | 250 | 250 | 625 | 4575 | 0.29 | 699.54 | G300E | 1731310.71 | 13.58 | G300E | 108819.64 | 0.85
1282 | Story2 | B87 | 40 MPa RC Beam (25 cm x 25 cm) | Beam | 40MPa | Concrete Rectangular | 250 | 250 | 625 | 4575 | 0.29 | 699.54 | G300E | 1731310.71 | 13.58 | G300E | 0 | 0
1283 | Story2 | B88 | 40 MPa RC Beam (25 cm x 25 cm) | Beam | 40MPa | Concrete Rectangular | 250 | 250 | 625 | 4575 | 0.29 | 699.54 | G300E | 1738826.79 | 13.64 | G300E | 108819.64 | 0.85
1284 | Story2 | B89 | 40 MPa RC Beam (25 cm x 25 cm) | Beam | 40MPa | Concrete Rectangular | 250 | 250 | 625 | 4575 | 0.29 | 699.54 | G300E | 1863658.93 | 14.62 | G300E | 23828.4 | 0.19
1285 | Story2 | B9 | 40 MPa RC Beam (25 cm x 25 cm) | Beam | 40MPa | Concrete Rectangular | 250 | 250 | 625 | 4575 | 0.29 | 699.54 | G300E | 1865946.43 | 14.64 | G300E | 23828.4 | 0.19
1286 | Story2 | B90 | 40 MPa RC Beam (25 cm x 25 cm) | Beam | 40MPa | Concrete Rectangular | 250 | 250 | 625 | 4575 | 0.29 | 699.54 | G300E | 1232308.93 | 9.67 | G300E | 652917.86 | 5.12
1287 | Story2 | B91 | 40 MPa RC Beam (25 cm x 25 cm) | Beam | 40MPa | Concrete Rectangular | 250 | 250 | 625 | 4575 | 0.29 | 699.54 | G300E | 1731310.71 | 13.58 | G300E | 652917.86 | 5.12
1288 | Story2 | B92 | 40 MPa RC Beam (25 cm x 25 cm) | Beam | 40MPa | Concrete Rectangular | 250 | 250 | 625 | 4575 | 0.29 | 699.54 | G300E | 1874442.86 | 14.71 | G300E | 459106.97 | 3.6
1289 | Story2 | B93 | 40 MPa RC Beam (25 cm x 25 cm) | Beam | 40MPa | Concrete Rectangular | 250 | 250 | 625 | 4575 | 0.29 | 699.54 | G300E | 1874442.86 | 14.71 | G300E | 459106.97 | 3.6
1290 | Story2 | B94 | 40 MPa RC Beam (25 cm x 25 cm) | Beam | 40MPa | Concrete Rectangular | 250 | 250 | 625 | 4575 | 0.29 | 699.54 | G300E | 1738826.79 | 13.64 | G300E | 108819.64 | 0.85
1291 | Story2 | B95 | 40 MPa RC Beam (25 cm x 25 cm) | Beam | 40MPa | Concrete Rectangular | 250 | 250 | 625 | 4575 | 0.29 | 699.54 | G300E | 1863658.93 | 14.62 | G300E | 459106.97 | 3.6
1292 | Story2 | B96 | 40 MPa RC Beam (25 cm x 25 cm) | Beam | 40MPa | Concrete Rectangular | 250 | 250 | 625 | 4575 | 0.29 | 699.54 | G300E | 1733925 | 13.61 | G300E | 0 | 0
1293 | Story2 | B97 | 40 MPa RC Beam (25 cm x 25 cm) | Beam | 40MPa | Concrete Rectangular | 250 | 250 | 625 | 4575 | 0.29 | 699.54 | G300E | 1865946.43 | 14.64 | G300E | 459106.97 | 3.6
1294 | Story2 | B98 | 40 MPa RC Beam (25 cm x 25 cm) | Beam | 40MPa | Concrete Rectangular | 250 | 250 | 625 | 4575 | 0.29 | 699.54 | G300E | 1731964.29 | 13.59 | G300E | 0 | 0
1295 | Story2 | B99 | 40 MPa RC Beam (25 cm x 25 cm) | Beam | 40MPa | Concrete Rectangular | 250 | 250 | 625 | 4575 | 0.29 | 699.54 | G300E | 1865946.43 | 14.64 | G300E | 459106.97 | 3.6
1296 | Story20 | B1 | 40 MPa RC Beam (25 cm x 25 cm) | Beam | 40MPa | Concrete Rectangular | 250 | 250 | 625 | 4675 | 0.29 | 714.83 | G300E | 1732087.5 | 13.59 | G300E | 778387.5 | 6.11
1297 | Story20 | B10 | 40 MPa RC Beam (25 cm x 25 cm) | Beam | 40MPa | Concrete Rectangular | 250 | 250 | 625 | 4675 | 0.29 | 714.83 | G300E | 1694103.12 | 13.29 | G300E | 778387.5 | 6.11
1298 | Story20 | B100 | 40 MPa RC Beam (30 cm x 25 cm) | Beam | 40MPa | Concrete Rectangular | 250 | 300 | 750 | 4675 | 0.35 | 857.8 | G300E | 1803381.25 | 14.15 | G300E | 878900 | 6.9
1299 | Story20 | B101 | 40 MPa RC Beam (30 cm x 25 cm) | Beam | 40MPa | Concrete Rectangular | 250 | 300 | 750 | 4675 | 0.35 | 857.8 | G300E | 2223254.69 | 17.44 | G300E | 955600.1 | 7.5
1300 | Story20 | B102 | 40 MPa RC Beam (30 cm x 25 cm) | Beam | 40MPa | Concrete Rectangular | 250 | 300 | 750 | 4675 | 0.35 | 857.8 | G300E | 1924931.25 | 15.1 | G300E | 878900 | 6.9
1301 | Story20 | B103 | 40 MPa RC Beam (30 cm x 25 cm) | Beam | 40MPa | Concrete Rectangular | 250 | 300 | 750 | 4675 | 0.35 | 857.8 | G300E | 2136767.19 | 16.77 | G300E | 955600.1 | 7.5
1302 | Story20 | B104 | 40 MPa RC Beam (30 cm x 25 cm) | Beam | 40MPa | Concrete Rectangular | 250 | 300 | 750 | 4675 | 0.35 | 857.8 | G300E | 2136475 | 16.76 | G300E | 955600.1 | 7.5
1303 | Story20 | B105 | 40 MPa RC Beam (25 cm x 25 cm) | Beam | 40MPa | Concrete Rectangular | 250 | 250 | 625 | 4675 | 0.29 | 714.83 | G300E | 1787310.94 | 14.02 | G300E | 778387.5 | 6.11
1304 | Story20 | B106 | 40 MPa RC Beam (25 cm x 25 cm) | Beam | 40MPa | Concrete Rectangular | 250 | 250 | 625 | 4675 | 0.29 | 714.83 | G300E | 1787603.12 | 14.03 | G300E | 778387.5 | 6.11
1305 | Story20 | B107 | 40 MPa RC Beam (25 cm x 25 cm) | Beam | 40MPa | Concrete Rectangular | 250 | 250 | 625 | 4675 | 0.29 | 714.83 | G300E | 1784096.88 | 14 | G300E | 778387.5 | 6.11
1306 | Story20 | B108 | 40 MPa RC Beam (25 cm x 25 cm) | Beam | 40MPa | Concrete Rectangular | 250 | 250 | 625 | 4675 | 0.29 | 714.83 | G300E | 1700239.06 | 13.34 | G300E | 778387.5 | 6.11
1307 | Story20 | B109 | 40 MPa RC Beam (25 cm x 25 cm) | Beam | 40MPa | Concrete Rectangular | 250 | 250 | 625 | 4675 | 0.29 | 714.83 | G300E | 1701992.19 | 13.35 | G300E | 778387.5 | 6.11
1308 | Story20 | B11 | 40 MPa RC Beam (30 cm x 25 cm) | Beam | 40MPa | Concrete Rectangular | 250 | 300 | 750 | 4675 | 0.35 | 857.8 | G300E | 2223254.69 | 17.44 | G300E | 955600.1 | 7.5
1309 | Story20 | B110 | 40 MPa RC Beam (25 cm x 25 cm) | Beam | 40MPa | Concrete Rectangular | 250 | 250 | 625 | 4675 | 0.29 | 714.83 | G300E | 1699946.88 | 13.34 | G300E | 778387.5 | 6.11
1310 | Story20 | B111 | 40 MPa RC Beam (25 cm x 25 cm) | Beam | 40MPa | Concrete Rectangular | 250 | 250 | 625 | 4675 | 0.29 | 714.83 | G300E | 1783804.69 | 14 | G300E | 778387.5 | 6.11
1311 | Story20 | B112 | 40 MPa RC Beam (25 cm x 25 cm) | Beam | 40MPa | Concrete Rectangular | 250 | 250 | 625 | 4675 | 0.29 | 714.83 | G300E | 1787310.94 | 14.02 | G300E | 778387.5 | 6.11
1312 | Story20 | B12 | 40 MPa RC Beam (25 cm x 25 cm) | Beam | 40MPa | Concrete Rectangular | 250 | 250 | 625 | 4675 | 0.29 | 714.83 | G300E | 1716893.75 | 13.47 | G300E | 778387.5 | 6.11
1313 | Story20 | B13 | 40 MPa RC Beam (30 cm x 25 cm) | Beam | 40MPa | Concrete Rectangular | 250 | 300 | 750 | 4675 | 0.35 | 857.8 | G300E | 2136767.19 | 16.77 | G300E | 955600.1 | 7.5
1314 | Story20 | B14 | 40 MPa RC Beam (25 cm x 25 cm) | Beam | 40MPa | Concrete Rectangular | 250 | 250 | 625 | 4675 | 0.29 | 714.83 | G300E | 1787310.94 | 14.02 | G300E | 778387.5 | 6.11
1315 | Story20 | B15 | 40 MPa RC Beam (25 cm x 25 cm) | Beam | 40MPa | Concrete Rectangular | 250 | 250 | 625 | 4675 | 0.29 | 714.83 | G300E | 1787018.75 | 14.02 | G300E | 778387.5 | 6.11
1316 | Story20 | B16 | 40 MPa RC Beam (25 cm x 25 cm) | Beam | 40MPa | Concrete Rectangular | 250 | 250 | 625 | 4675 | 0.29 | 714.83 | G300E | 1782343.75 | 13.98 | G300E | 778387.5 | 6.11
1317 | Story20 | B17 | 40 MPa RC Beam (30 cm x 25 cm) | Beam | 40MPa | Concrete Rectangular | 250 | 300 | 750 | 4675 | 0.35 | 857.8 | G300E | 2125371.88 | 16.68 | G300E | 955600.1 | 7.5
1318 | Story20 | B18 | 40 MPa RC Beam (30 cm x 25 cm) | Beam | 40MPa | Concrete Rectangular | 250 | 300 | 750 | 4675 | 0.35 | 857.8 | G300E | 1893667.19 | 14.86 | G300E | 904466.7 | 7.1
1319 | Story20 | B19 | 40 MPa RC Beam (30 cm x 25 cm) | Beam | 40MPa | Concrete Rectangular | 250 | 300 | 750 | 4675 | 0.35 | 857.8 | G300E | 1830262.5 | 14.36 | G300E | 904466.7 | 7.1
1320 | Story20 | B2 | 40 MPa RC Beam (25 cm x 25 cm) | Beam | 40MPa | Concrete Rectangular | 250 | 250 | 625 | 4675 | 0.29 | 714.83 | G300E | 1739976.56 | 13.65 | G300E | 778387.5 | 6.11
1321 | Story20 | B20 | 40 MPa RC Beam (30 cm x 25 cm) | Beam | 40MPa | Concrete Rectangular | 250 | 300 | 750 | 4675 | 0.35 | 857.8 | G300E | 2019892.19 | 15.85 | G300E | 1149758.4 | 9.02
1322 | Story20 | B21 | 40 MPa RC Beam (30 cm x 25 cm) | Beam | 40MPa | Concrete Rectangular | 250 | 300 | 750 | 4675 | 0.35 | 857.8 | G300E | 1802212.5 | 14.14 | G300E | 878900 | 6.9
1323 | Story20 | B22 | 40 MPa RC Beam (30 cm x 25 cm) | Beam | 40MPa | Concrete Rectangular | 250 | 300 | 750 | 4675 | 0.35 | 857.8 | G300E | 2200756.25 | 17.27 | G300E | 981166.79 | 7.7
1324 | Story20 | B23 | 40 MPa RC Beam (30 cm x 25 cm) | Beam | 40MPa | Concrete Rectangular | 250 | 300 | 750 | 4675 | 0.35 | 857.8 | G300E | 1784973.44 | 14.01 | G300E | 878900 | 6.9
1325 | Story20 | B24 | 40 MPa RC Beam (30 cm x 25 cm) | Beam | 40MPa | Concrete Rectangular | 250 | 300 | 750 | 4675 | 0.35 | 857.8 | G300E | 2200171.88 | 17.26 | G300E | 981166.79 | 7.7
1326 | Story20 | B25 | 40 MPa RC Beam (30 cm x 25 cm) | Beam | 40MPa | Concrete Rectangular | 250 | 300 | 750 | 4675 | 0.35 | 857.8 | G300E | 1803673.44 | 14.15 | G300E | 878900 | 6.9
1327 | Story20 | B26 | 40 MPa RC Beam (30 cm x 25 cm) | Beam | 40MPa | Concrete Rectangular | 250 | 300 | 750 | 4675 | 0.35 | 857.8 | G300E | 2053201.56 | 16.11 | G300E | 1200891.79 | 9.42
1328 | Story20 | B27 | 40 MPa RC Beam (30 cm x 25 cm) | Beam | 40MPa | Concrete Rectangular | 250 | 300 | 750 | 4675 | 0.35 | 857.8 | G300E | 1854514.06 | 14.55 | G300E | 878900 | 6.9
1329 | Story20 | B28 | 40 MPa RC Beam (30 cm x 25 cm) | Beam | 40MPa | Concrete Rectangular | 250 | 300 | 750 | 4675 | 0.35 | 857.8 | G300E | 1854221.88 | 14.55 | G300E | 878900 | 6.9
1330 | Story20 | B29 | 40 MPa RC Beam (30 cm x 25 cm) | Beam | 40MPa | Concrete Rectangular | 250 | 300 | 750 | 4675 | 0.35 | 857.8 | G300E | 2136767.19 | 16.77 | G300E | 955600.1 | 7.5
1331 | Story20 | B3 | 40 MPa RC Beam (30 cm x 25 cm) | Beam | 40MPa | Concrete Rectangular | 250 | 300 | 750 | 4675 | 0.35 | 857.8 | G300E | 2119820.31 | 16.63 | G300E | 955600.1 | 7.5
1332 | Story20 | B30 | 40 MPa RC Beam (25 cm x 25 cm) | Beam | 40MPa | Concrete Rectangular | 250 | 250 | 625 | 4675 | 0.29 | 714.83 | G300E | 1716893.75 | 13.47 | G300E | 778387.5 | 6.11
1333 | Story20 | B31 | 40 MPa RC Beam (25 cm x 25 cm) | Beam | 40MPa | Concrete Rectangular | 250 | 250 | 625 | 4675 | 0.29 | 714.83 | G300E | 1700239.06 | 13.34 | G300E | 778387.5 | 6.11
1334 | Story20 | B32 | 40 MPa RC Beam (30 cm x 25 cm) | Beam | 40MPa | Concrete Rectangular | 250 | 300 | 750 | 4675 | 0.35 | 857.8 | G300E | 2222085.94 | 17.44 | G300E | 955600.1 | 7.5
1335 | Story20 | B33 | 40 MPa RC Beam (30 cm x 25 cm) | Beam | 40MPa | Concrete Rectangular | 250 | 300 | 750 | 4675 | 0.35 | 857.8 | G300E | 1802212.5 | 14.14 | G300E | 878900 | 6.9
1336 | Story20 | B34 | 40 MPa RC Beam (30 cm x 25 cm) | Beam | 40MPa | Concrete Rectangular | 250 | 300 | 750 | 4675 | 0.35 | 857.8 | G300E | 2026904.69 | 15.9 | G300E | 1149758.4 | 9.02
1337 | Story20 | B35 | 40 MPa RC Beam (30 cm x 25 cm) | Beam | 40MPa | Concrete Rectangular | 250 | 300 | 750 | 4675 | 0.35 | 857.8 | G300E | 2021060.94 | 15.86 | G300E | 1757800 | 13.79
1338 | Story20 | B36 | 40 MPa RC Beam (30 cm x 25 cm) | Beam | 40MPa | Concrete Rectangular | 250 | 300 | 750 | 4675 | 0.35 | 857.8 | G300E | 2025443.75 | 15.89 | G300E | 1757800 | 13.79
1339 | Story20 | B37 | 40 MPa RC Beam (30 cm x 25 cm) | Beam | 40MPa | Concrete Rectangular | 250 | 300 | 750 | 4800 | 0.36 | 880.73 | G300E | 3108300 | 24.39 | G300E | 1874100.6 | 14.7
1340 | Story20 | B38 | 40 MPa RC Beam (30 cm x 25 cm) | Beam | 40MPa | Concrete Rectangular | 250 | 300 | 750 | 4675 | 0.35 | 857.8 | G300E | 1758384.38 | 13.8 | G300E | 1757800 | 13.79
1341 | Story20 | B39 | 40 MPa RC Beam (30 cm x 25 cm) | Beam | 40MPa | Concrete Rectangular | 250 | 300 | 750 | 4800 | 0.36 | 880.73 | G300E | 3241500 | 25.43 | G300E | 1902750.9 | 14.93
1342 | Story20 | B4 | 40 MPa RC Beam (25 cm x 25 cm) | Beam | 40MPa | Concrete Rectangular | 250 | 250 | 625 | 4675 | 0.29 | 714.83 | G300E | 1715432.81 | 13.46 | G300E | 778387.5 | 6.11
1343 | Story20 | B40 | 40 MPa RC Beam (30 cm x 25 cm) | Beam | 40MPa | Concrete Rectangular | 250 | 300 | 750 | 4675 | 0.35 | 857.8 | G300E | 1906231.25 | 14.96 | G300E | 1757800 | 13.79
1344 | Story20 | B41 | 40 MPa RC Beam (30 cm x 25 cm) | Beam | 40MPa | Concrete Rectangular | 250 | 300 | 750 | 4675 | 0.35 | 857.8 | G300E | 1905939.06 | 14.95 | G300E | 1757800 | 13.79
1345 | Story20 | B42 | 40 MPa RC Beam (30 cm x 25 cm) | Beam | 40MPa | Concrete Rectangular | 250 | 300 | 750 | 4675 | 0.35 | 857.8 | G300E | 2053201.56 | 16.11 | G300E | 1200891.79 | 9.42
1346 | Story20 | B43 | 40 MPa RC Beam (30 cm x 25 cm) | Beam | 40MPa | Concrete Rectangular | 250 | 300 | 750 | 4675 | 0.35 | 857.8 | G300E | 1803381.25 | 14.15 | G300E | 878900 | 6.9
1347 | Story20 | B44 | 40 MPa RC Beam (30 cm x 25 cm) | Beam | 40MPa | Concrete Rectangular | 250 | 300 | 750 | 4675 | 0.35 | 857.8 | G300E | 2223254.69 | 17.44 | G300E | 955600.1 | 7.5
1348 | Story20 | B45 | 40 MPa RC Beam (25 cm x 25 cm) | Beam | 40MPa | Concrete Rectangular | 250 | 250 | 625 | 4675 | 0.29 | 714.83 | G300E | 1693810.94 | 13.29 | G300E | 778387.5 | 6.11
1349 | Story20 | B46 | 40 MPa RC Beam (25 cm x 25 cm) | Beam | 40MPa | Concrete Rectangular | 250 | 250 | 625 | 4675 | 0.29 | 714.83 | G300E | 1701992.19 | 13.35 | G300E | 778387.5 | 6.11
1350 | Story20 | B47 | 40 MPa RC Beam (30 cm x 25 cm) | Beam | 40MPa | Concrete Rectangular | 250 | 300 | 750 | 4675 | 0.35 | 857.8 | G300E | 2224715.62 | 17.46 | G300E | 955600.1 | 7.5
1351 | Story20 | B48 | 40 MPa RC Beam (30 cm x 25 cm) | Beam | 40MPa | Concrete Rectangular | 250 | 300 | 750 | 4675 | 0.35 | 857.8 | G300E | 1784973.44 | 14.01 | G300E | 878900 | 6.9
1352 | Story20 | B49 | 40 MPa RC Beam (30 cm x 25 cm) | Beam | 40MPa | Concrete Rectangular | 250 | 300 | 750 | 4675 | 0.35 | 857.8 | G300E | 2201340.62 | 17.27 | G300E | 981166.79 | 7.7
1353 | Story20 | B5 | 40 MPa RC Beam (30 cm x 25 cm) | Beam | 40MPa | Concrete Rectangular | 250 | 300 | 750 | 4675 | 0.35 | 857.8 | G300E | 2222085.94 | 17.44 | G300E | 955600.1 | 7.5
1354 | Story20 | B50 | 40 MPa RC Beam (30 cm x 25 cm) | Beam | 40MPa | Concrete Rectangular | 250 | 300 | 750 | 4675 | 0.35 | 857.8 | G300E | 1758384.38 | 13.8 | G300E | 1757800 | 13.79
1355 | Story20 | B51 | 40 MPa RC Beam (30 cm x 25 cm) | Beam | 40MPa | Concrete Rectangular | 250 | 300 | 750 | 4800 | 0.36 | 880.73 | G300E | 3114600 | 24.44 | G300E | 1877700.6 | 14.73
1356 | Story20 | B55 | 40 MPa RC Beam (30 cm x 25 cm) | Beam | 40MPa | Concrete Rectangular | 250 | 300 | 750 | 4675 | 0.35 | 857.8 | G300E | 3160007.81 | 24.79 | G300E | 1853200.1 | 14.54
1357 | Story20 | B56 | 40 MPa RC Beam (30 cm x 25 cm) | Beam | 40MPa | Concrete Rectangular | 250 | 300 | 750 | 4675 | 0.35 | 857.8 | G300E | 1757800 | 13.79 | G300E | 1757800 | 13.79
1358 | Story20 | B57 | 40 MPa RC Beam (30 cm x 25 cm) | Beam | 40MPa | Concrete Rectangular | 250 | 300 | 750 | 4675 | 0.35 | 857.8 | G300E | 2200171.88 | 17.26 | G300E | 981166.79 | 7.7
1359 | Story20 | B58 | 40 MPa RC Beam (30 cm x 25 cm) | Beam | 40MPa | Concrete Rectangular | 250 | 300 | 750 | 4675 | 0.35 | 857.8 | G300E | 1785265.62 | 14.01 | G300E | 878900 | 6.9
1360 | Story20 | B59 | 40 MPa RC Beam (30 cm x 25 cm) | Beam | 40MPa | Concrete Rectangular | 250 | 300 | 750 | 4675 | 0.35 | 857.8 | G300E | 2225007.81 | 17.46 | G300E | 955600.1 | 7.5
1361 | Story20 | B6 | 40 MPa RC Beam (25 cm x 25 cm) | Beam | 40MPa | Concrete Rectangular | 250 | 250 | 625 | 4675 | 0.29 | 714.83 | G300E | 1693810.94 | 13.29 | G300E | 778387.5 | 6.11
1362 | Story20 | B60 | 40 MPa RC Beam (25 cm x 25 cm) | Beam | 40MPa | Concrete Rectangular | 250 | 250 | 625 | 4675 | 0.29 | 714.83 | G300E | 1695856.25 | 13.31 | G300E | 778387.5 | 6.11
1363 | Story20 | B61 | 40 MPa RC Beam (25 cm x 25 cm) | Beam | 40MPa | Concrete Rectangular | 250 | 250 | 625 | 4675 | 0.29 | 714.83 | G300E | 1699946.88 | 13.34 | G300E | 778387.5 | 6.11
1364 | Story20 | B62 | 40 MPa RC Beam (30 cm x 25 cm) | Beam | 40MPa | Concrete Rectangular | 250 | 300 | 750 | 4675 | 0.35 | 857.8 | G300E | 2224715.62 | 17.46 | G300E | 955600.1 | 7.5
1365 | Story20 | B63 | 40 MPa RC Beam (30 cm x 25 cm) | Beam | 40MPa | Concrete Rectangular | 250 | 300 | 750 | 4675 | 0.35 | 857.8 | G300E | 1803673.44 | 14.15 | G300E | 878900 | 6.9
1366 | Story20 | B64 | 40 MPa RC Beam (30 cm x 25 cm) | Beam | 40MPa | Concrete Rectangular | 250 | 300 | 750 | 4675 | 0.35 | 857.8 | G300E | 2200756.25 | 17.27 | G300E | 981166.79 | 7.7
1367 | Story20 | B65 | 40 MPa RC Beam (30 cm x 25 cm) | Beam | 40MPa | Concrete Rectangular | 250 | 300 | 750 | 4675 | 0.35 | 857.8 | G300E | 1906523.44 | 14.96 | G300E | 1757800 | 13.79
1368 | Story20 | B66 | 40 MPa RC Beam (30 cm x 25 cm) | Beam | 40MPa | Concrete Rectangular | 250 | 300 | 750 | 4800 | 0.36 | 880.73 | G300E | 3242100 | 25.44 | G300E | 1902750.9 | 14.93
1369 | Story20 | B67 | 40 MPa RC Beam (30 cm x 25 cm) | Beam | 40MPa | Concrete Rectangular | 250 | 300 | 750 | 4675 | 0.35 | 857.8 | G300E | 3160300 | 24.8 | G300E | 1853200.1 | 14.54
1370 | Story20 | B69 | 40 MPa RC Beam (30 cm x 25 cm) | Beam | 40MPa | Concrete Rectangular | 250 | 300 | 750 | 4675 | 0.35 | 857.8 | G300E | 3160884.38 | 24.8 | G300E | 1853200.1 | 14.54
1371 | Story20 | B7 | 40 MPa RC Beam (30 cm x 25 cm) | Beam | 40MPa | Concrete Rectangular | 250 | 300 | 750 | 4675 | 0.35 | 857.8 | G300E | 2224715.62 | 17.46 | G300E | 955600.1 | 7.5
1372 | Story20 | B70 | 40 MPa RC Beam (30 cm x 25 cm) | Beam | 40MPa | Concrete Rectangular | 250 | 300 | 750 | 4675 | 0.35 | 857.8 | G300E | 3160300 | 24.8 | G300E | 1853200.1 | 14.54
1373 | Story20 | B71 | 40 MPa RC Beam (30 cm x 25 cm) | Beam | 40MPa | Concrete Rectangular | 250 | 300 | 750 | 4675 | 0.35 | 857.8 | G300E | 1905939.06 | 14.95 | G300E | 1757800 | 13.79
1374 | Story20 | B72 | 40 MPa RC Beam (30 cm x 25 cm) | Beam | 40MPa | Concrete Rectangular | 250 | 300 | 750 | 4675 | 0.35 | 857.8 | G300E | 2200756.25 | 17.27 | G300E | 981166.79 | 7.7
1375 | Story20 | B73 | 40 MPa RC Beam (30 cm x 25 cm) | Beam | 40MPa | Concrete Rectangular | 250 | 300 | 750 | 4675 | 0.35 | 857.8 | G300E | 1803381.25 | 14.15 | G300E | 878900 | 6.9
1376 | Story20 | B74 | 40 MPa RC Beam (30 cm x 25 cm) | Beam | 40MPa | Concrete Rectangular | 250 | 300 | 750 | 4675 | 0.35 | 857.8 | G300E | 2224715.62 | 17.46 | G300E | 955600.1 | 7.5
1377 | Story20 | B75 | 40 MPa RC Beam (25 cm x 25 cm) | Beam | 40MPa | Concrete Rectangular | 250 | 250 | 625 | 4675 | 0.29 | 714.83 | G300E | 1694103.12 | 13.29 | G300E | 778387.5 | 6.11
1378 | Story20 | B76 | 40 MPa RC Beam (25 cm x 25 cm) | Beam | 40MPa | Concrete Rectangular | 250 | 250 | 625 | 4675 | 0.29 | 714.83 | G300E | 1783804.69 | 14 | G300E | 778387.5 | 6.11
1379 | Story20 | B77 | 40 MPa RC Beam (30 cm x 25 cm) | Beam | 40MPa | Concrete Rectangular | 250 | 300 | 750 | 4675 | 0.35 | 857.8 | G300E | 2222962.5 | 17.44 | G300E | 955600.1 | 7.5
1380 | Story20 | B78 | 40 MPa RC Beam (30 cm x 25 cm) | Beam | 40MPa | Concrete Rectangular | 250 | 300 | 750 | 4675 | 0.35 | 857.8 | G300E | 1924931.25 | 15.1 | G300E | 878900 | 6.9
1381 | Story20 | B79 | 40 MPa RC Beam (30 cm x 25 cm) | Beam | 40MPa | Concrete Rectangular | 250 | 300 | 750 | 4675 | 0.35 | 857.8 | G300E | 2054078.12 | 16.12 | G300E | 1200891.79 | 9.42
1382 | Story20 | B8 | 40 MPa RC Beam (25 cm x 25 cm) | Beam | 40MPa | Concrete Rectangular | 250 | 250 | 625 | 4675 | 0.29 | 714.83 | G300E | 1695856.25 | 13.31 | G300E | 778387.5 | 6.11
1383 | Story20 | B80 | 40 MPa RC Beam (30 cm x 25 cm) | Beam | 40MPa | Concrete Rectangular | 250 | 300 | 750 | 4675 | 0.35 | 857.8 | G300E | 2053785.94 | 16.11 | G300E | 1200891.79 | 9.42
1384 | Story20 | B81 | 40 MPa RC Beam (30 cm x 25 cm) | Beam | 40MPa | Concrete Rectangular | 250 | 300 | 750 | 4675 | 0.35 | 857.8 | G300E | 1906523.44 | 14.96 | G300E | 1757800 | 13.79
1385 | Story20 | B82 | 40 MPa RC Beam (30 cm x 25 cm) | Beam | 40MPa | Concrete Rectangular | 250 | 300 | 750 | 4675 | 0.35 | 857.8 | G300E | 2200756.25 | 17.27 | G300E | 981166.79 | 7.7
1386 | Story20 | B83 | 40 MPa RC Beam (30 cm x 25 cm) | Beam | 40MPa | Concrete Rectangular | 250 | 300 | 750 | 4675 | 0.35 | 857.8 | G300E | 1757800 | 13.79 | G300E | 1757800 | 13.79
1387 | Story20 | B84 | 40 MPa RC Beam (30 cm x 25 cm) | Beam | 40MPa | Concrete Rectangular | 250 | 300 | 750 | 4675 | 0.35 | 857.8 | G300E | 2200171.88 | 17.26 | G300E | 981166.79 | 7.7
1388 | Story20 | B85 | 40 MPa RC Beam (30 cm x 25 cm) | Beam | 40MPa | Concrete Rectangular | 250 | 300 | 750 | 4675 | 0.35 | 857.8 | G300E | 1906231.25 | 14.96 | G300E | 1757800 | 13.79
1389 | Story20 | B86 | 40 MPa RC Beam (30 cm x 25 cm) | Beam | 40MPa | Concrete Rectangular | 250 | 300 | 750 | 4675 | 0.35 | 857.8 | G300E | 2053201.56 | 16.11 | G300E | 1200891.79 | 9.42
1390 | Story20 | B87 | 40 MPa RC Beam (30 cm x 25 cm) | Beam | 40MPa | Concrete Rectangular | 250 | 300 | 750 | 4675 | 0.35 | 857.8 | G300E | 2053785.94 | 16.11 | G300E | 1200891.79 | 9.42
1391 | Story20 | B88 | 40 MPa RC Beam (30 cm x 25 cm) | Beam | 40MPa | Concrete Rectangular | 250 | 300 | 750 | 4675 | 0.35 | 857.8 | G300E | 1854514.06 | 14.55 | G300E | 878900 | 6.9
1392 | Story20 | B89 | 40 MPa RC Beam (30 cm x 25 cm) | Beam | 40MPa | Concrete Rectangular | 250 | 300 | 750 | 4675 | 0.35 | 857.8 | G300E | 2222962.5 | 17.44 | G300E | 955600.1 | 7.5
1393 | Story20 | B9 | 40 MPa RC Beam (30 cm x 25 cm) | Beam | 40MPa | Concrete Rectangular | 250 | 300 | 750 | 4675 | 0.35 | 857.8 | G300E | 2224715.62 | 17.46 | G300E | 955600.1 | 7.5
1394 | Story20 | B90 | 40 MPa RC Beam (25 cm x 25 cm) | Beam | 40MPa | Concrete Rectangular | 250 | 250 | 625 | 4675 | 0.29 | 714.83 | G300E | 1716893.75 | 13.47 | G300E | 778387.5 | 6.11
1395 | Story20 | B91 | 40 MPa RC Beam (25 cm x 25 cm) | Beam | 40MPa | Concrete Rectangular | 250 | 250 | 625 | 4675 | 0.29 | 714.83 | G300E | 1787310.94 | 14.02 | G300E | 778387.5 | 6.11
1396 | Story20 | B92 | 40 MPa RC Beam (30 cm x 25 cm) | Beam | 40MPa | Concrete Rectangular | 250 | 300 | 750 | 4675 | 0.35 | 857.8 | G300E | 2136475 | 16.76 | G300E | 955600.1 | 7.5
1397 | Story20 | B93 | 40 MPa RC Beam (30 cm x 25 cm) | Beam | 40MPa | Concrete Rectangular | 250 | 300 | 750 | 4675 | 0.35 | 857.8 | G300E | 2136475 | 16.76 | G300E | 955600.1 | 7.5
1398 | Story20 | B94 | 40 MPa RC Beam (30 cm x 25 cm) | Beam | 40MPa | Concrete Rectangular | 250 | 300 | 750 | 4675 | 0.35 | 857.8 | G300E | 1924639.06 | 15.1 | G300E | 878900 | 6.9
1399 | Story20 | B95 | 40 MPa RC Beam (30 cm x 25 cm) | Beam | 40MPa | Concrete Rectangular | 250 | 300 | 750 | 4675 | 0.35 | 857.8 | G300E | 2222962.5 | 17.44 | G300E | 955600.1 | 7.5
1400 | Story20 | B96 | 40 MPa RC Beam (30 cm x 25 cm) | Beam | 40MPa | Concrete Rectangular | 250 | 300 | 750 | 4675 | 0.35 | 857.8 | G300E | 1803381.25 | 14.15 | G300E | 878900 | 6.9
1401 | Story20 | B97 | 40 MPa RC Beam (30 cm x 25 cm) | Beam | 40MPa | Concrete Rectangular | 250 | 300 | 750 | 4675 | 0.35 | 857.8 | G300E | 2224715.62 | 17.46 | G300E | 955600.1 | 7.5
1402 | Story20 | B98 | 40 MPa RC Beam (30 cm x 25 cm) | Beam | 40MPa | Concrete Rectangular | 250 | 300 | 750 | 4675 | 0.35 | 857.8 | G300E | 1785265.62 | 14.01 | G300E | 878900 | 6.9
1403 | Story20 | B99 | 40 MPa RC Beam (30 cm x 25 cm) | Beam | 40MPa | Concrete Rectangular | 250 | 300 | 750 | 4675 | 0.35 | 857.8 | G300E | 2224715.62 | 17.46 | G300E | 955600.1 | 7.5
1404 | Story21 | B1 | 40 MPa RC Beam (25 cm x 25 cm) | Beam | 40MPa | Concrete Rectangular | 250 | 250 | 625 | 4662.5 | 0.29 | 712.92 | G300E | 1553778.12 | 12.19 | G300E | 679267.97 | 5.33
1405 | Story21 | B10 | 40 MPa RC Beam (25 cm x 25 cm) | Beam | 40MPa | Concrete Rectangular | 250 | 250 | 625 | 4662.5 | 0.29 | 712.92 | G300E | 1415068.75 | 11.1 | G300E | 776306.25 | 6.09
1406 | Story21 | B100 | 40 MPa RC Beam (30 cm x 25 cm) | Beam | 40MPa | Concrete Rectangular | 250 | 300 | 750 | 4662.5 | 0.35 | 855.5 | G300E | 1843435.94 | 14.46 | G300E | 902048.34 | 7.08
1407 | Story21 | B101 | 40 MPa RC Beam (30 cm x 25 cm) | Beam | 40MPa | Concrete Rectangular | 250 | 300 | 750 | 4662.5 | 0.35 | 855.5 | G300E | 2048003.12 | 16.07 | G300E | 489271.68 | 3.84
1408 | Story21 | B102 | 40 MPa RC Beam (30 cm x 25 cm) | Beam | 40MPa | Concrete Rectangular | 250 | 300 | 750 | 4662.5 | 0.35 | 855.5 | G300E | 1864708.59 | 14.63 | G300E | 953045.01 | 7.48
1409 | Story21 | B103 | 40 MPa RC Beam (30 cm x 25 cm) | Beam | 40MPa | Concrete Rectangular | 250 | 300 | 750 | 4662.5 | 0.35 | 855.5 | G300E | 2009537.5 | 15.77 | G300E | 927546.68 | 7.28
1410 | Story21 | B104 | 40 MPa RC Beam (30 cm x 25 cm) | Beam | 40MPa | Concrete Rectangular | 250 | 300 | 750 | 4662.5 | 0.35 | 855.5 | G300E | 2009537.5 | 15.77 | G300E | 927546.68 | 7.28
1411 | Story21 | B105 | 40 MPa RC Beam (25 cm x 25 cm) | Beam | 40MPa | Concrete Rectangular | 250 | 250 | 625 | 4662.5 | 0.29 | 712.92 | G300E | 1554652.34 | 12.2 | G300E | 679267.97 | 5.33
1412 | Story21 | B106 | 40 MPa RC Beam (25 cm x 25 cm) | Beam | 40MPa | Concrete Rectangular | 250 | 250 | 625 | 4662.5 | 0.29 | 712.92 | G300E | 1554069.53 | 12.19 | G300E | 679267.97 | 5.33
1413 | Story21 | B107 | 40 MPa RC Beam (25 cm x 25 cm) | Beam | 40MPa | Concrete Rectangular | 250 | 250 | 625 | 4662.5 | 0.29 | 712.92 | G300E | 1429347.66 | 11.22 | G300E | 776306.25 | 6.09
1414 | Story21 | B108 | 40 MPa RC Beam (25 cm x 25 cm) | Beam | 40MPa | Concrete Rectangular | 250 | 250 | 625 | 4662.5 | 0.29 | 712.92 | G300E | 1415942.97 | 11.11 | G300E | 776306.25 | 6.09
1415 | Story21 | B109 | 40 MPa RC Beam (25 cm x 25 cm) | Beam | 40MPa | Concrete Rectangular | 250 | 250 | 625 | 4662.5 | 0.29 | 712.92 | G300E | 1415942.97 | 11.11 | G300E | 776306.25 | 6.09
1416 | Story21 | B11 | 40 MPa RC Beam (30 cm x 25 cm) | Beam | 40MPa | Concrete Rectangular | 250 | 300 | 750 | 4662.5 | 0.35 | 855.5 | G300E | 2048294.53 | 16.07 | G300E | 489271.68 | 3.84
1417 | Story21 | B110 | 40 MPa RC Beam (25 cm x 25 cm) | Beam | 40MPa | Concrete Rectangular | 250 | 250 | 625 | 4662.5 | 0.29 | 712.92 | G300E | 1415942.97 | 11.11 | G300E | 776306.25 | 6.09
1418 | Story21 | B111 | 40 MPa RC Beam (25 cm x 25 cm) | Beam | 40MPa | Concrete Rectangular | 250 | 250 | 625 | 4662.5 | 0.29 | 712.92 | G300E | 1429347.66 | 11.22 | G300E | 776306.25 | 6.09
1419 | Story21 | B112 | 40 MPa RC Beam (25 cm x 25 cm) | Beam | 40MPa | Concrete Rectangular | 250 | 250 | 625 | 4662.5 | 0.29 | 712.92 | G300E | 1553778.12 | 12.19 | G300E | 679267.97 | 5.33
1420 | Story21 | B12 | 40 MPa RC Beam (25 cm x 25 cm) | Beam | 40MPa | Concrete Rectangular | 250 | 250 | 625 | 4662.5 | 0.29 | 712.92 | G300E | 1427599.22 | 11.2 | G300E | 776306.25 | 6.09
1421 | Story21 | B13 | 40 MPa RC Beam (30 cm x 25 cm) | Beam | 40MPa | Concrete Rectangular | 250 | 300 | 750 | 4662.5 | 0.35 | 855.5 | G300E | 2009246.09 | 15.77 | G300E | 927546.68 | 7.28
1422 | Story21 | B14 | 40 MPa RC Beam (25 cm x 25 cm) | Beam | 40MPa | Concrete Rectangular | 250 | 250 | 625 | 4662.5 | 0.29 | 712.92 | G300E | 1554652.34 | 12.2 | G300E | 679267.97 | 5.33
1423 | Story21 | B15 | 40 MPa RC Beam (25 cm x 25 cm) | Beam | 40MPa | Concrete Rectangular | 250 | 250 | 625 | 4662.5 | 0.29 | 712.92 | G300E | 1554943.75 | 12.2 | G300E | 679267.97 | 5.33
1424 | Story21 | B16 | 40 MPa RC Beam (25 cm x 25 cm) | Beam | 40MPa | Concrete Rectangular | 250 | 250 | 625 | 4662.5 | 0.29 | 712.92 | G300E | 1429639.06 | 11.22 | G300E | 776306.25 | 6.09
1425 | Story21 | B17 | 40 MPa RC Beam (30 cm x 25 cm) | Beam | 40MPa | Concrete Rectangular | 250 | 300 | 750 | 4662.5 | 0.35 | 855.5 | G300E | 2007497.66 | 15.75 | G300E | 927546.68 | 7.28
1426 | Story21 | B18 | 40 MPa RC Beam (30 cm x 25 cm) | Beam | 40MPa | Concrete Rectangular | 250 | 300 | 750 | 4662.5 | 0.35 | 855.5 | G300E | 1863542.97 | 14.62 | G300E | 927546.68 | 7.28
1427 | Story21 | B19 | 40 MPa RC Beam (30 cm x 25 cm) | Beam | 40MPa | Concrete Rectangular | 250 | 300 | 750 | 4662.5 | 0.35 | 855.5 | G300E | 1863542.97 | 14.62 | G300E | 927546.68 | 7.28
1428 | Story21 | B2 | 40 MPa RC Beam (25 cm x 25 cm) | Beam | 40MPa | Concrete Rectangular | 250 | 250 | 625 | 4662.5 | 0.29 | 712.92 | G300E | 1554360.94 | 12.2 | G300E | 679267.97 | 5.33
1429 | Story21 | B20 | 40 MPa RC Beam (30 cm x 25 cm) | Beam | 40MPa | Concrete Rectangular | 250 | 300 | 750 | 4662.5 | 0.35 | 855.5 | G300E | 1931149.22 | 15.15 | G300E | 1416818.35 | 11.12
1430 | Story21 | B21 | 40 MPa RC Beam (30 cm x 25 cm) | Beam | 40MPa | Concrete Rectangular | 250 | 300 | 750 | 4662.5 | 0.35 | 855.5 | G300E | 1844310.16 | 14.47 | G300E | 902048.34 | 7.08
1431 | Story21 | B22 | 40 MPa RC Beam (30 cm x 25 cm) | Beam | 40MPa | Concrete Rectangular | 250 | 300 | 750 | 4662.5 | 0.35 | 855.5 | G300E | 2069567.19 | 16.24 | G300E | 978543.35 | 7.68
1432 | Story21 | B23 | 40 MPa RC Beam (30 cm x 25 cm) | Beam | 40MPa | Concrete Rectangular | 250 | 300 | 750 | 4662.5 | 0.35 | 855.5 | G300E | 1832945.31 | 14.38 | G300E | 876550 | 6.88
1433 | Story21 | B24 | 40 MPa RC Beam (30 cm x 25 cm) | Beam | 40MPa | Concrete Rectangular | 250 | 300 | 750 | 4662.5 | 0.35 | 855.5 | G300E | 2067818.75 | 16.22 | G300E | 978543.35 | 7.68
1434 | Story21 | B25 | 40 MPa RC Beam (30 cm x 25 cm) | Beam | 40MPa | Concrete Rectangular | 250 | 300 | 750 | 4662.5 | 0.35 | 855.5 | G300E | 1843144.53 | 14.46 | G300E | 902048.34 | 7.08
1435 | Story21 | B26 | 40 MPa RC Beam (30 cm x 25 cm) | Beam | 40MPa | Concrete Rectangular | 250 | 300 | 750 | 4662.5 | 0.35 | 855.5 | G300E | 1933189.06 | 15.17 | G300E | 1416818.35 | 11.12
1436 | Story21 | B27 | 40 MPa RC Beam (30 cm x 25 cm) | Beam | 40MPa | Concrete Rectangular | 250 | 300 | 750 | 4662.5 | 0.35 | 855.5 | G300E | 1864708.59 | 14.63 | G300E | 953045.01 | 7.48
1437 | Story21 | B28 | 40 MPa RC Beam (30 cm x 25 cm) | Beam | 40MPa | Concrete Rectangular | 250 | 300 | 750 | 4662.5 | 0.35 | 855.5 | G300E | 1864708.59 | 14.63 | G300E | 953045.01 | 7.48
1438 | Story21 | B29 | 40 MPa RC Beam (30 cm x 25 cm) | Beam | 40MPa | Concrete Rectangular | 250 | 300 | 750 | 4662.5 | 0.35 | 855.5 | G300E | 2009537.5 | 15.77 | G300E | 927546.68 | 7.28
1439 | Story21 | B3 | 40 MPa RC Beam (30 cm x 25 cm) | Beam | 40MPa | Concrete Rectangular | 250 | 300 | 750 | 4662.5 | 0.35 | 855.5 | G300E | 2007789.06 | 15.75 | G300E | 489271.68 | 3.84
1440 | Story21 | B30 | 40 MPa RC Beam (25 cm x 25 cm) | Beam | 40MPa | Concrete Rectangular | 250 | 250 | 625 | 4662.5 | 0.29 | 712.92 | G300E | 1427890.62 | 11.2 | G300E | 776306.25 | 6.09
1441 | Story21 | B31 | 40 MPa RC Beam (25 cm x 25 cm) | Beam | 40MPa | Concrete Rectangular | 250 | 250 | 625 | 4662.5 | 0.29 | 712.92 | G300E | 1415651.56 | 11.11 | G300E | 776306.25 | 6.09
1442 | Story21 | B32 | 40 MPa RC Beam (30 cm x 25 cm) | Beam | 40MPa | Concrete Rectangular | 250 | 300 | 750 | 4662.5 | 0.35 | 855.5 | G300E | 2049460.16 | 16.08 | G300E | 489271.68 | 3.84
1443 | Story21 | B33 | 40 MPa RC Beam (30 cm x 25 cm) | Beam | 40MPa | Concrete Rectangular | 250 | 300 | 750 | 4662.5 | 0.35 | 855.5 | G300E | 1844310.16 | 14.47 | G300E | 902048.34 | 7.08
1444 | Story21 | B34 | 40 MPa RC Beam (30 cm x 25 cm) | Beam | 40MPa | Concrete Rectangular | 250 | 300 | 750 | 4662.5 | 0.35 | 855.5 | G300E | 1931149.22 | 15.15 | G300E | 1416818.35 | 11.12
1445 | Story21 | B35 | 40 MPa RC Beam (30 cm x 25 cm) | Beam | 40MPa | Concrete Rectangular | 250 | 300 | 750 | 4662.5 | 0.35 | 855.5 | G300E | 1797976.56 | 14.11 | G300E | 1753100 | 13.76
1446 | Story21 | B36 | 40 MPa RC Beam (30 cm x 25 cm) | Beam | 40MPa | Concrete Rectangular | 250 | 300 | 750 | 4662.5 | 0.35 | 855.5 | G300E | 1797685.16 | 14.11 | G300E | 1753100 | 13.76
1447 | Story21 | B37 | 40 MPa RC Beam (30 cm x 25 cm) | Beam | 40MPa | Concrete Rectangular | 250 | 300 | 750 | 4800 | 0.36 | 880.73 | G300E | 3002700 | 23.56 | G300E | 1899150.9 | 14.9
1448 | Story21 | B38 | 40 MPa RC Beam (30 cm x 25 cm) | Beam | 40MPa | Concrete Rectangular | 250 | 300 | 750 | 4662.5 | 0.35 | 855.5 | G300E | 1767378.91 | 13.87 | G300E | 1533962.5 | 12.04
1449 | Story21 | B39 | 40 MPa RC Beam (30 cm x 25 cm) | Beam | 40MPa | Concrete Rectangular | 250 | 300 | 750 | 4800 | 0.36 | 880.73 | G300E | 3009300 | 23.61 | G300E | 1899150.9 | 14.9
1450 | Story21 | B4 | 40 MPa RC Beam (25 cm x 25 cm) | Beam | 40MPa | Concrete Rectangular | 250 | 250 | 625 | 4662.5 | 0.29 | 712.92 | G300E | 1428182.03 | 11.21 | G300E | 776306.25 | 6.09
1451 | Story21 | B40 | 40 MPa RC Beam (30 cm x 25 cm) | Beam | 40MPa | Concrete Rectangular | 250 | 300 | 750 | 4662.5 | 0.35 | 855.5 | G300E | 1796810.94 | 14.1 | G300E | 1753100 | 13.76
1452 | Story21 | B41 | 40 MPa RC Beam (30 cm x 25 cm) | Beam | 40MPa | Concrete Rectangular | 250 | 300 | 750 | 4662.5 | 0.35 | 855.5 | G300E | 1796810.94 | 14.1 | G300E | 1753100 | 13.76
1453 | Story21 | B42 | 40 MPa RC Beam (30 cm x 25 cm) | Beam | 40MPa | Concrete Rectangular | 250 | 300 | 750 | 4662.5 | 0.35 | 855.5 | G300E | 1932897.66 | 15.17 | G300E | 1416818.35 | 11.12
1454 | Story21 | B43 | 40 MPa RC Beam (30 cm x 25 cm) | Beam | 40MPa | Concrete Rectangular | 250 | 300 | 750 | 4662.5 | 0.35 | 855.5 | G300E | 1843435.94 | 14.46 | G300E | 902048.34 | 7.08
1455 | Story21 | B44 | 40 MPa RC Beam (30 cm x 25 cm) | Beam | 40MPa | Concrete Rectangular | 250 | 300 | 750 | 4662.5 | 0.35 | 855.5 | G300E | 2048003.12 | 16.07 | G300E | 489271.68 | 3.84
1456 | Story21 | B45 | 40 MPa RC Beam (25 cm x 25 cm) | Beam | 40MPa | Concrete Rectangular | 250 | 250 | 625 | 4662.5 | 0.29 | 712.92 | G300E | 1414777.34 | 11.1 | G300E | 776306.25 | 6.09
1457 | Story21 | B46 | 40 MPa RC Beam (25 cm x 25 cm) | Beam | 40MPa | Concrete Rectangular | 250 | 250 | 625 | 4662.5 | 0.29 | 712.92 | G300E | 1415651.56 | 11.11 | G300E | 776306.25 | 6.09
1458 | Story21 | B47 | 40 MPa RC Beam (30 cm x 25 cm) | Beam | 40MPa | Concrete Rectangular | 250 | 300 | 750 | 4662.5 | 0.35 | 855.5 | G300E | 2048585.94 | 16.07 | G300E | 489271.68 | 3.84
1459 | Story21 | B48 | 40 MPa RC Beam (30 cm x 25 cm) | Beam | 40MPa | Concrete Rectangular | 250 | 300 | 750 | 4662.5 | 0.35 | 855.5 | G300E | 1832945.31 | 14.38 | G300E | 876550 | 6.88
1460 | Story21 | B49 | 40 MPa RC Beam (30 cm x 25 cm) | Beam | 40MPa | Concrete Rectangular | 250 | 300 | 750 | 4662.5 | 0.35 | 855.5 | G300E | 2069567.19 | 16.24 | G300E | 978543.35 | 7.68
1461 | Story21 | B5 | 40 MPa RC Beam (30 cm x 25 cm) | Beam | 40MPa | Concrete Rectangular | 250 | 300 | 750 | 4662.5 | 0.35 | 855.5 | G300E | 2049168.75 | 16.08 | G300E | 489271.68 | 3.84
1462 | Story21 | B50 | 40 MPa RC Beam (30 cm x 25 cm) | Beam | 40MPa | Concrete Rectangular | 250 | 300 | 750 | 4662.5 | 0.35 | 855.5 | G300E | 1767378.91 | 13.87 | G300E | 1533962.5 | 12.04
1463 | Story21 | B51 | 40 MPa RC Beam (30 cm x 25 cm) | Beam | 40MPa | Concrete Rectangular | 250 | 300 | 750 | 4800 | 0.36 | 880.73 | G300E | 3002700 | 23.56 | G300E | 1899150.9 | 14.9
1464 | Story21 | B55 | 40 MPa RC Beam (30 cm x 25 cm) | Beam | 40MPa | Concrete Rectangular | 250 | 300 | 750 | 4662.5 | 0.35 | 855.5 | G300E | 2926592.97 | 22.96 | G300E | 1844748.14 | 14.47
1465 | Story21 | B56 | 40 MPa RC Beam (30 cm x 25 cm) | Beam | 40MPa | Concrete Rectangular | 250 | 300 | 750 | 4662.5 | 0.35 | 855.5 | G300E | 1766213.28 | 13.86 | G300E | 1533962.5 | 12.04
1466 | Story21 | B57 | 40 MPa RC Beam (30 cm x 25 cm) | Beam | 40MPa | Concrete Rectangular | 250 | 300 | 750 | 4662.5 | 0.35 | 855.5 | G300E | 2067818.75 | 16.22 | G300E | 978543.35 | 7.68
1467 | Story21 | B58 | 40 MPa RC Beam (30 cm x 25 cm) | Beam | 40MPa | Concrete Rectangular | 250 | 300 | 750 | 4662.5 | 0.35 | 855.5 | G300E | 1833528.12 | 14.39 | G300E | 876550 | 6.88
1468 | Story21 | B59 | 40 MPa RC Beam (30 cm x 25 cm) | Beam | 40MPa | Concrete Rectangular | 250 | 300 | 750 | 4662.5 | 0.35 | 855.5 | G300E | 2049168.75 | 16.08 | G300E | 489271.68 | 3.84
1469 | Story21 | B6 | 40 MPa RC Beam (25 cm x 25 cm) | Beam | 40MPa | Concrete Rectangular | 250 | 250 | 625 | 4662.5 | 0.29 | 712.92 | G300E | 1414485.94 | 11.1 | G300E | 776306.25 | 6.09
1470 | Story21 | B60 | 40 MPa RC Beam (25 cm x 25 cm) | Beam | 40MPa | Concrete Rectangular | 250 | 250 | 625 | 4662.5 | 0.29 | 712.92 | G300E | 1414777.34 | 11.1 | G300E | 776306.25 | 6.09
1471 | Story21 | B61 | 40 MPa RC Beam (25 cm x 25 cm) | Beam | 40MPa | Concrete Rectangular | 250 | 250 | 625 | 4662.5 | 0.29 | 712.92 | G300E | 1416234.38 | 11.11 | G300E | 776306.25 | 6.09
1472 | Story21 | B62 | 40 MPa RC Beam (30 cm x 25 cm) | Beam | 40MPa | Concrete Rectangular | 250 | 300 | 750 | 4662.5 | 0.35 | 855.5 | G300E | 2049460.16 | 16.08 | G300E | 489271.68 | 3.84
1473 | Story21 | B63 | 40 MPa RC Beam (30 cm x 25 cm) | Beam | 40MPa | Concrete Rectangular | 250 | 300 | 750 | 4662.5 | 0.35 | 855.5 | G300E | 1843144.53 | 14.46 | G300E | 902048.34 | 7.08
1474 | Story21 | B64 | 40 MPa RC Beam (30 cm x 25 cm) | Beam | 40MPa | Concrete Rectangular | 250 | 300 | 750 | 4662.5 | 0.35 | 855.5 | G300E | 2067818.75 | 16.22 | G300E | 978543.35 | 7.68
1475 | Story21 | B65 | 40 MPa RC Beam (30 cm x 25 cm) | Beam | 40MPa | Concrete Rectangular | 250 | 300 | 750 | 4662.5 | 0.35 | 855.5 | G300E | 1796810.94 | 14.1 | G300E | 1753100 | 13.76
1476 | Story21 | B66 | 40 MPa RC Beam (30 cm x 25 cm) | Beam | 40MPa | Concrete Rectangular | 250 | 300 | 750 | 4800 | 0.36 | 880.73 | G300E | 3010200 | 23.62 | G300E | 1899150.9 | 14.9
1477 | Story21 | B67 | 40 MPa RC Beam (30 cm x 25 cm) | Beam | 40MPa | Concrete Rectangular | 250 | 300 | 750 | 4662.5 | 0.35 | 855.5 | G300E | 2926592.97 | 22.96 | G300E | 1844748.14 | 14.47
1478 | Story21 | B69 | 40 MPa RC Beam (30 cm x 25 cm) | Beam | 40MPa | Concrete Rectangular | 250 | 300 | 750 | 4662.5 | 0.35 | 855.5 | G300E | 2926884.38 | 22.97 | G300E | 1844748.14 | 14.47
1479 | Story21 | B7 | 40 MPa RC Beam (30 cm x 25 cm) | Beam | 40MPa | Concrete Rectangular | 250 | 300 | 750 | 4662.5 | 0.35 | 855.5 | G300E | 2048585.94 | 16.07 | G300E | 489271.68 | 3.84
1480 | Story21 | B70 | 40 MPa RC Beam (30 cm x 25 cm) | Beam | 40MPa | Concrete Rectangular | 250 | 300 | 750 | 4662.5 | 0.35 | 855.5 | G300E | 2926884.38 | 22.97 | G300E | 1844748.14 | 14.47
1481 | Story21 | B71 | 40 MPa RC Beam (30 cm x 25 cm) | Beam | 40MPa | Concrete Rectangular | 250 | 300 | 750 | 4662.5 | 0.35 | 855.5 | G300E | 1796519.53 | 14.1 | G300E | 1753100 | 13.76
1482 | Story21 | B72 | 40 MPa RC Beam (30 cm x 25 cm) | Beam | 40MPa | Concrete Rectangular | 250 | 300 | 750 | 4662.5 | 0.35 | 855.5 | G300E | 2067818.75 | 16.22 | G300E | 978543.35 | 7.68
1483 | Story21 | B73 | 40 MPa RC Beam (30 cm x 25 cm) | Beam | 40MPa | Concrete Rectangular | 250 | 300 | 750 | 4662.5 | 0.35 | 855.5 | G300E | 1843435.94 | 14.46 | G300E | 902048.34 | 7.08
1484 | Story21 | B74 | 40 MPa RC Beam (30 cm x 25 cm) | Beam | 40MPa | Concrete Rectangular | 250 | 300 | 750 | 4662.5 | 0.35 | 855.5 | G300E | 2049168.75 | 16.08 | G300E | 489271.68 | 3.84
1485 | Story21 | B75 | 40 MPa RC Beam (25 cm x 25 cm) | Beam | 40MPa | Concrete Rectangular | 250 | 250 | 625 | 4662.5 | 0.29 | 712.92 | G300E | 1414777.34 | 11.1 | G300E | 776306.25 | 6.09
1486 | Story21 | B76 | 40 MPa RC Beam (25 cm x 25 cm) | Beam | 40MPa | Concrete Rectangular | 250 | 250 | 625 | 4662.5 | 0.29 | 712.92 | G300E | 1429347.66 | 11.22 | G300E | 776306.25 | 6.09
1487 | Story21 | B77 | 40 MPa RC Beam (30 cm x 25 cm) | Beam | 40MPa | Concrete Rectangular | 250 | 300 | 750 | 4662.5 | 0.35 | 855.5 | G300E | 2048294.53 | 16.07 | G300E | 489271.68 | 3.84
1488 | Story21 | B78 | 40 MPa RC Beam (30 cm x 25 cm) | Beam | 40MPa | Concrete Rectangular | 250 | 300 | 750 | 4662.5 | 0.35 | 855.5 | G300E | 1864708.59 | 14.63 | G300E | 953045.01 | 7.48
1489 | Story21 | B79 | 40 MPa RC Beam (30 cm x 25 cm) | Beam | 40MPa | Concrete Rectangular | 250 | 300 | 750 | 4662.5 | 0.35 | 855.5 | G300E | 1933189.06 | 15.17 | G300E | 1416818.35 | 11.12
1490 | Story21 | B8 | 40 MPa RC Beam (25 cm x 25 cm) | Beam | 40MPa | Concrete Rectangular | 250 | 250 | 625 | 4662.5 | 0.29 | 712.92 | G300E | 1414485.94 | 11.1 | G300E | 776306.25 | 6.09
1491 | Story21 | B80 | 40 MPa RC Beam (30 cm x 25 cm) | Beam | 40MPa | Concrete Rectangular | 250 | 300 | 750 | 4662.5 | 0.35 | 855.5 | G300E | 1932897.66 | 15.17 | G300E | 1416818.35 | 11.12
1492 | Story21 | B81 | 40 MPa RC Beam (30 cm x 25 cm) | Beam | 40MPa | Concrete Rectangular | 250 | 300 | 750 | 4662.5 | 0.35 | 855.5 | G300E | 1796810.94 | 14.1 | G300E | 1753100 | 13.76
1493 | Story21 | B82 | 40 MPa RC Beam (30 cm x 25 cm) | Beam | 40MPa | Concrete Rectangular | 250 | 300 | 750 | 4662.5 | 0.35 | 855.5 | G300E | 2067818.75 | 16.22 | G300E | 978543.35 | 7.68
1494 | Story21 | B83 | 40 MPa RC Beam (30 cm x 25 cm) | Beam | 40MPa | Concrete Rectangular | 250 | 300 | 750 | 4662.5 | 0.35 | 855.5 | G300E | 1766213.28 | 13.86 | G300E | 1533962.5 | 12.04
1495 | Story21 | B84 | 40 MPa RC Beam (30 cm x 25 cm) | Beam | 40MPa | Concrete Rectangular | 250 | 300 | 750 | 4662.5 | 0.35 | 855.5 | G300E | 2067818.75 | 16.22 | G300E | 978543.35 | 7.68
1496 | Story21 | B85 | 40 MPa RC Beam (30 cm x 25 cm) | Beam | 40MPa | Concrete Rectangular | 250 | 300 | 750 | 4662.5 | 0.35 | 855.5 | G300E | 1796519.53 | 14.1 | G300E | 1753100 | 13.76
1497 | Story21 | B86 | 40 MPa RC Beam (30 cm x 25 cm) | Beam | 40MPa | Concrete Rectangular | 250 | 300 | 750 | 4662.5 | 0.35 | 855.5 | G300E | 1932897.66 | 15.17 | G300E | 1416818.35 | 11.12
1498 | Story21 | B87 | 40 MPa RC Beam (30 cm x 25 cm) | Beam | 40MPa | Concrete Rectangular | 250 | 300 | 750 | 4662.5 | 0.35 | 855.5 | G300E | 1932897.66 | 15.17 | G300E | 1416818.35 | 11.12
1499 | Story21 | B88 | 40 MPa RC Beam (30 cm x 25 cm) | Beam | 40MPa | Concrete Rectangular | 250 | 300 | 750 | 4662.5 | 0.35 | 855.5 | G300E | 1864708.59 | 14.63 | G300E | 953045.01 | 7.48
1500 | Story21 | B89 | 40 MPa RC Beam (30 cm x 25 cm) | Beam | 40MPa | Concrete Rectangular | 250 | 300 | 750 | 4662.5 | 0.35 | 855.5 | G300E | 2048003.12 | 16.07 | G300E | 489271.68 | 3.84
1501 | Story21 | B9 | 40 MPa RC Beam (30 cm x 25 cm) | Beam | 40MPa | Concrete Rectangular | 250 | 300 | 750 | 4662.5 | 0.35 | 855.5 | G300E | 2049168.75 | 16.08 | G300E | 489271.68 | 3.84
1502 | Story21 | B90 | 40 MPa RC Beam (25 cm x 25 cm) | Beam | 40MPa | Concrete Rectangular | 250 | 250 | 625 | 4662.5 | 0.29 | 712.92 | G300E | 1427599.22 | 11.2 | G300E | 776306.25 | 6.09
1503 | Story21 | B91 | 40 MPa RC Beam (25 cm x 25 cm) | Beam | 40MPa | Concrete Rectangular | 250 | 250 | 625 | 4662.5 | 0.29 | 712.92 | G300E | 1553778.12 | 12.19 | G300E | 679267.97 | 5.33
1504 | Story21 | B92 | 40 MPa RC Beam (30 cm x 25 cm) | Beam | 40MPa | Concrete Rectangular | 250 | 300 | 750 | 4662.5 | 0.35 | 855.5 | G300E | 2009246.09 | 15.77 | G300E | 927546.68 | 7.28
1505 | Story21 | B93 | 40 MPa RC Beam (30 cm x 25 cm) | Beam | 40MPa | Concrete Rectangular | 250 | 300 | 750 | 4662.5 | 0.35 | 855.5 | G300E | 2009537.5 | 15.77 | G300E | 927546.68 | 7.28
1506 | Story21 | B94 | 40 MPa RC Beam (30 cm x 25 cm) | Beam | 40MPa | Concrete Rectangular | 250 | 300 | 750 | 4662.5 | 0.35 | 855.5 | G300E | 1864708.59 | 14.63 | G300E | 953045.01 | 7.48
1507 | Story21 | B95 | 40 MPa RC Beam (30 cm x 25 cm) | Beam | 40MPa | Concrete Rectangular | 250 | 300 | 750 | 4662.5 | 0.35 | 855.5 | G300E | 2048003.12 | 16.07 | G300E | 489271.68 | 3.84
1508 | Story21 | B96 | 40 MPa RC Beam (30 cm x 25 cm) | Beam | 40MPa | Concrete Rectangular | 250 | 300 | 750 | 4662.5 | 0.35 | 855.5 | G300E | 1843435.94 | 14.46 | G300E | 902048.34 | 7.08
1509 | Story21 | B97 | 40 MPa RC Beam (30 cm x 25 cm) | Beam | 40MPa | Concrete Rectangular | 250 | 300 | 750 | 4662.5 | 0.35 | 855.5 | G300E | 2049168.75 | 16.08 | G300E | 489271.68 | 3.84
1510 | Story21 | B98 | 40 MPa RC Beam (30 cm x 25 cm) | Beam | 40MPa | Concrete Rectangular | 250 | 300 | 750 | 4662.5 | 0.35 | 855.5 | G300E | 1833528.12 | 14.39 | G300E | 876550 | 6.88
1511 | Story21 | B99 | 40 MPa RC Beam (30 cm x 25 cm) | Beam | 40MPa | Concrete Rectangular | 250 | 300 | 750 | 4662.5 | 0.35 | 855.5 | G300E | 2049168.75 | 16.08 | G300E | 489271.68 | 3.84
1512 | Story3 | B1 | 40 MPa RC Beam (25 cm x 25 cm) | Beam | 40MPa | Concrete Rectangular | 250 | 250 | 625 | 4587.5 | 0.29 | 701.45 | G300E | 1731125.89 | 13.58 | G300E | 654701.79 | 5.14
1513 | Story3 | B10 | 40 MPa RC Beam (25 cm x 25 cm) | Beam | 40MPa | Concrete Rectangular | 250 | 250 | 625 | 4587.5 | 0.29 | 701.45 | G300E | 1227156.25 | 9.63 | G300E | 654701.79 | 5.14
1514 | Story3 | B100 | 40 MPa RC Beam (25 cm x 25 cm) | Beam | 40MPa | Concrete Rectangular | 250 | 250 | 625 | 4587.5 | 0.29 | 701.45 | G300E | 2130238.39 | 16.71 | G300E | 156903.97 | 1.23
1515 | Story3 | B101 | 40 MPa RC Beam (25 cm x 25 cm) | Beam | 40MPa | Concrete Rectangular | 250 | 250 | 625 | 4587.5 | 0.29 | 701.45 | G300E | 2168249.11 | 17.01 | G300E | 726382.29 | 5.7
1516 | Story3 | B102 | 40 MPa RC Beam (25 cm x 25 cm) | Beam | 40MPa | Concrete Rectangular | 250 | 250 | 625 | 4587.5 | 0.29 | 701.45 | G300E | 2075516.07 | 16.29 | G300E | 47787 | 0.37
1517 | Story3 | B103 | 40 MPa RC Beam (25 cm x 25 cm) | Beam | 40MPa | Concrete Rectangular | 250 | 250 | 625 | 4587.5 | 0.29 | 701.45 | G300E | 2173819.64 | 17.06 | G300E | 726382.29 | 5.7
1518 | Story3 | B104 | 40 MPa RC Beam (25 cm x 25 cm) | Beam | 40MPa | Concrete Rectangular | 250 | 250 | 625 | 4587.5 | 0.29 | 701.45 | G300E | 2197084.82 | 17.24 | G300E | 71680.51 | 0.56
1519 | Story3 | B105 | 40 MPa RC Beam (25 cm x 25 cm) | Beam | 40MPa | Concrete Rectangular | 250 | 250 | 625 | 4587.5 | 0.29 | 701.45 | G300E | 1306126.79 | 10.25 | G300E | 654701.79 | 5.14
1520 | Story3 | B106 | 40 MPa RC Beam (25 cm x 25 cm) | Beam | 40MPa | Concrete Rectangular | 250 | 250 | 625 | 4587.5 | 0.29 | 701.45 | G300E | 1756029.46 | 13.78 | G300E | 654701.79 | 5.14
1521 | Story3 | B107 | 40 MPa RC Beam (25 cm x 25 cm) | Beam | 40MPa | Concrete Rectangular | 250 | 250 | 625 | 4587.5 | 0.29 | 701.45 | G300E | 1682629.46 | 13.2 | G300E | 654701.79 | 5.14
1522 | Story3 | B108 | 40 MPa RC Beam (25 cm x 25 cm) | Beam | 40MPa | Concrete Rectangular | 250 | 250 | 625 | 4587.5 | 0.29 | 701.45 | G300E | 1680663.39 | 13.19 | G300E | 654701.79 | 5.14
1523 | Story3 | B109 | 40 MPa RC Beam (25 cm x 25 cm) | Beam | 40MPa | Concrete Rectangular | 250 | 250 | 625 | 4587.5 | 0.29 | 701.45 | G300E | 1680335.71 | 13.18 | G300E | 654701.79 | 5.14
1524 | Story3 | B11 | 40 MPa RC Beam (25 cm x 25 cm) | Beam | 40MPa | Concrete Rectangular | 250 | 250 | 625 | 4587.5 | 0.29 | 701.45 | G300E | 2167921.43 | 17.01 | G300E | 180797.47 | 1.42
1525 | Story3 | B110 | 40 MPa RC Beam (25 cm x 25 cm) | Beam | 40MPa | Concrete Rectangular | 250 | 250 | 625 | 4587.5 | 0.29 | 701.45 | G300E | 1680663.39 | 13.19 | G300E | 654701.79 | 5.14
1526 | Story3 | B111 | 40 MPa RC Beam (25 cm x 25 cm) | Beam | 40MPa | Concrete Rectangular | 250 | 250 | 625 | 4587.5 | 0.29 | 701.45 | G300E | 1682629.46 | 13.2 | G300E | 654701.79 | 5.14
1527 | Story3 | B112 | 40 MPa RC Beam (25 cm x 25 cm) | Beam | 40MPa | Concrete Rectangular | 250 | 250 | 625 | 4587.5 | 0.29 | 701.45 | G300E | 1756029.46 | 13.78 | G300E | 654701.79 | 5.14
1528 | Story3 | B12 | 40 MPa RC Beam (25 cm x 25 cm) | Beam | 40MPa | Concrete Rectangular | 250 | 250 | 625 | 4587.5 | 0.29 | 701.45 | G300E | 1229777.68 | 9.65 | G300E | 654701.79 | 5.14
1529 | Story3 | B13 | 40 MPa RC Beam (25 cm x 25 cm) | Beam | 40MPa | Concrete Rectangular | 250 | 250 | 625 | 4587.5 | 0.29 | 701.45 | G300E | 2173819.64 | 17.06 | G300E | 180797.47 | 1.42
1530 | Story3 | B14 | 40 MPa RC Beam (25 cm x 25 cm) | Beam | 40MPa | Concrete Rectangular | 250 | 250 | 625 | 4587.5 | 0.29 | 701.45 | G300E | 1306126.79 | 10.25 | G300E | 654701.79 | 5.14
1531 | Story3 | B15 | 40 MPa RC Beam (25 cm x 25 cm) | Beam | 40MPa | Concrete Rectangular | 250 | 250 | 625 | 4587.5 | 0.29 | 701.45 | G300E | 1306126.79 | 10.25 | G300E | 654701.79 | 5.14
1532 | Story3 | B16 | 40 MPa RC Beam (25 cm x 25 cm) | Beam | 40MPa | Concrete Rectangular | 250 | 250 | 625 | 4587.5 | 0.29 | 701.45 | G300E | 1681646.43 | 13.19 | G300E | 654701.79 | 5.14
1533 | Story3 | B17 | 40 MPa RC Beam (25 cm x 25 cm) | Beam | 40MPa | Concrete Rectangular | 250 | 250 | 625 | 4587.5 | 0.29 | 701.45 | G300E | 2146294.64 | 16.84 | G300E | 702488.79 | 5.51
1534 | Story3 | B18 | 40 MPa RC Beam (25 cm x 25 cm) | Beam | 40MPa | Concrete Rectangular | 250 | 250 | 625 | 4587.5 | 0.29 | 701.45 | G300E | 2174147.32 | 17.06 | G300E | 23893.5 | 0.19
1535 | Story3 | B19 | 40 MPa RC Beam (25 cm x 25 cm) | Beam | 40MPa | Concrete Rectangular | 250 | 250 | 625 | 4587.5 | 0.29 | 701.45 | G300E | 1954275 | 15.33 | G300E | 569478.32 | 4.47
1536 | Story3 | B2 | 40 MPa RC Beam (25 cm x 25 cm) | Beam | 40MPa | Concrete Rectangular | 250 | 250 | 625 | 4587.5 | 0.29 | 701.45 | G300E | 1280567.86 | 10.05 | G300E | 654701.79 | 5.14
1537 | Story3 | B20 | 40 MPa RC Beam (25 cm x 25 cm) | Beam | 40MPa | Concrete Rectangular | 250 | 250 | 625 | 4587.5 | 0.29 | 701.45 | G300E | 2033245.54 | 15.95 | G300E | 23893.5 | 0.19
1538 | Story3 | B21 | 40 MPa RC Beam (25 cm x 25 cm) | Beam | 40MPa | Concrete Rectangular | 250 | 250 | 625 | 4587.5 | 0.29 | 701.45 | G300E | 1971314.29 | 15.47 | G300E | 484254.86 | 3.8
1539 | Story3 | B22 | 40 MPa RC Beam (25 cm x 25 cm) | Beam | 40MPa | Concrete Rectangular | 250 | 250 | 625 | 4587.5 | 0.29 | 701.45 | G300E | 2034556.25 | 15.96 | G300E | 47787 | 0.37
1540 | Story3 | B23 | 40 MPa RC Beam (25 cm x 25 cm) | Beam | 40MPa | Concrete Rectangular | 250 | 250 | 625 | 4587.5 | 0.29 | 701.45 | G300E | 1967382.14 | 15.44 | G300E | 375137.9 | 2.94
1541 | Story3 | B24 | 40 MPa RC Beam (25 cm x 25 cm) | Beam | 40MPa | Concrete Rectangular | 250 | 250 | 625 | 4587.5 | 0.29 | 701.45 | G300E | 2031279.46 | 15.94 | G300E | 47787 | 0.37
1542 | Story3 | B25 | 40 MPa RC Beam (25 cm x 25 cm) | Beam | 40MPa | Concrete Rectangular | 250 | 250 | 625 | 4587.5 | 0.29 | 701.45 | G300E | 1972297.32 | 15.48 | G300E | 156903.97 | 1.23
1543 | Story3 | B26 | 40 MPa RC Beam (25 cm x 25 cm) | Beam | 40MPa | Concrete Rectangular | 250 | 250 | 625 | 4587.5 | 0.29 | 701.45 | G300E | 1990647.32 | 15.62 | G300E | 47787 | 0.37
1544 | Story3 | B27 | 40 MPa RC Beam (25 cm x 25 cm) | Beam | 40MPa | Concrete Rectangular | 250 | 250 | 625 | 4587.5 | 0.29 | 701.45 | G300E | 1985076.79 | 15.58 | G300E | 47787 | 0.37
1545 | Story3 | B28 | 40 MPa RC Beam (25 cm x 25 cm) | Beam | 40MPa | Concrete Rectangular | 250 | 250 | 625 | 4587.5 | 0.29 | 701.45 | G300E | 1985076.79 | 15.58 | G300E | 47787 | 0.37
1546 | Story3 | B29 | 40 MPa RC Beam (25 cm x 25 cm) | Beam | 40MPa | Concrete Rectangular | 250 | 250 | 625 | 4587.5 | 0.29 | 701.45 | G300E | 2173819.64 | 17.06 | G300E | 180797.47 | 1.42
1547 | Story3 | B3 | 40 MPa RC Beam (25 cm x 25 cm) | Beam | 40MPa | Concrete Rectangular | 250 | 250 | 625 | 4587.5 | 0.29 | 701.45 | G300E | 2231491.07 | 17.51 | G300E | 47787 | 0.37
1548 | Story3 | B30 | 40 MPa RC Beam (25 cm x 25 cm) | Beam | 40MPa | Concrete Rectangular | 250 | 250 | 625 | 4587.5 | 0.29 | 701.45 | G300E | 1229777.68 | 9.65 | G300E | 654701.79 | 5.14
1549 | Story3 | B31 | 40 MPa RC Beam (25 cm x 25 cm) | Beam | 40MPa | Concrete Rectangular | 250 | 250 | 625 | 4587.5 | 0.29 | 701.45 | G300E | 1680663.39 | 13.19 | G300E | 654701.79 | 5.14
1550 | Story3 | B32 | 40 MPa RC Beam (25 cm x 25 cm) | Beam | 40MPa | Concrete Rectangular | 250 | 250 | 625 | 4587.5 | 0.29 | 701.45 | G300E | 2167593.75 | 17.01 | G300E | 726382.29 | 5.7
1551 | Story3 | B33 | 40 MPa RC Beam (25 cm x 25 cm) | Beam | 40MPa | Concrete Rectangular | 250 | 250 | 625 | 4587.5 | 0.29 | 701.45 | G300E | 2197084.82 | 17.24 | G300E | 156903.97 | 1.23
1552 | Story3 | B34 | 40 MPa RC Beam (25 cm x 25 cm) | Beam | 40MPa | Concrete Rectangular | 250 | 250 | 625 | 4587.5 | 0.29 | 701.45 | G300E | 1959190.18 | 15.37 | G300E | 460361.36 | 3.61
1553 | Story3 | B35 | 40 MPa RC Beam (25 cm x 25 cm) | Beam | 40MPa | Concrete Rectangular | 250 | 250 | 625 | 4587.5 | 0.29 | 701.45 | G300E | 2129910.71 | 16.71 | G300E | 351244.4 | 2.76
1554 | Story3 | B36 | 40 MPa RC Beam (25 cm x 25 cm) | Beam | 40MPa | Concrete Rectangular | 250 | 250 | 625 | 4587.5 | 0.29 | 701.45 | G300E | 1918558.04 | 15.05 | G300E | 678595.29 | 5.32
1555 | Story3 | B37 | 40 MPa RC Beam (25 cm x 25 cm) | Beam | 40MPa | Concrete Rectangular | 250 | 250 | 625 | 4800 | 0.3 | 733.94 | G300E | 2400320 | 18.83 | G300E | 532800 | 4.18
1556 | Story3 | B38 | 40 MPa RC Beam (25 cm x 25 cm) | Beam | 40MPa | Concrete Rectangular | 250 | 250 | 625 | 4587.5 | 0.29 | 701.45 | G300E | 1828774.11 | 14.35 | G300E | 654701.79 | 5.14
1557 | Story3 | B39 | 40 MPa RC Beam (25 cm x 25 cm) | Beam | 40MPa | Concrete Rectangular | 250 | 250 | 625 | 4800 | 0.3 | 733.94 | G300E | 2446080 | 19.19 | G300E | 556133.6 | 4.36
1558 | Story3 | B4 | 40 MPa RC Beam (25 cm x 25 cm) | Beam | 40MPa | Concrete Rectangular | 250 | 250 | 625 | 4587.5 | 0.29 | 701.45 | G300E | 1229450 | 9.65 | G300E | 654701.79 | 5.14
1559 | Story3 | B40 | 40 MPa RC Beam (25 cm x 25 cm) | Beam | 40MPa | Concrete Rectangular | 250 | 250 | 625 | 4587.5 | 0.29 | 701.45 | G300E | 1949359.82 | 15.3 | G300E | 484254.86 | 3.8
1560 | Story3 | B41 | 40 MPa RC Beam (25 cm x 25 cm) | Beam | 40MPa | Concrete Rectangular | 250 | 250 | 625 | 4587.5 | 0.29 | 701.45 | G300E | 1949032.14 | 15.29 | G300E | 484254.86 | 3.8
1561 | Story3 | B42 | 40 MPa RC Beam (25 cm x 25 cm) | Beam | 40MPa | Concrete Rectangular | 250 | 250 | 625 | 4587.5 | 0.29 | 701.45 | G300E | 1990647.32 | 15.62 | G300E | 47787 | 0.37
1562 | Story3 | B43 | 40 MPa RC Beam (25 cm x 25 cm) | Beam | 40MPa | Concrete Rectangular | 250 | 250 | 625 | 4587.5 | 0.29 | 701.45 | G300E | 1972297.32 | 15.48 | G300E | 156903.97 | 1.23
1563 | Story3 | B44 | 40 MPa RC Beam (25 cm x 25 cm) | Beam | 40MPa | Concrete Rectangular | 250 | 250 | 625 | 4587.5 | 0.29 | 701.45 | G300E | 2168249.11 | 17.01 | G300E | 180797.47 | 1.42
1564 | Story3 | B45 | 40 MPa RC Beam (25 cm x 25 cm) | Beam | 40MPa | Concrete Rectangular | 250 | 250 | 625 | 4587.5 | 0.29 | 701.45 | G300E | 1227156.25 | 9.63 | G300E | 654701.79 | 5.14
1565 | Story3 | B46 | 40 MPa RC Beam (25 cm x 25 cm) | Beam | 40MPa | Concrete Rectangular | 250 | 250 | 625 | 4587.5 | 0.29 | 701.45 | G300E | 1680335.71 | 13.18 | G300E | 654701.79 | 5.14
1566 | Story3 | B47 | 40 MPa RC Beam (25 cm x 25 cm) | Beam | 40MPa | Concrete Rectangular | 250 | 250 | 625 | 4587.5 | 0.29 | 701.45 | G300E | 2172836.61 | 17.05 | G300E | 726382.29 | 5.7
1567 | Story3 | B48 | 40 MPa RC Beam (25 cm x 25 cm) | Beam | 40MPa | Concrete Rectangular | 250 | 250 | 625 | 4587.5 | 0.29 | 701.45 | G300E | 2125323.21 | 16.68 | G300E | 375137.9 | 2.94
1568 | Story3 | B49 | 40 MPa RC Beam (25 cm x 25 cm) | Beam | 40MPa | Concrete Rectangular | 250 | 250 | 625 | 4587.5 | 0.29 | 701.45 | G300E | 2030624.11 | 15.93 | G300E | 593371.83 | 4.66
1569 | Story3 | B5 | 40 MPa RC Beam (25 cm x 25 cm) | Beam | 40MPa | Concrete Rectangular | 250 | 250 | 625 | 4587.5 | 0.29 | 701.45 | G300E | 2174147.32 | 17.06 | G300E | 180797.47 | 1.42
1570 | Story3 | B50 | 40 MPa RC Beam (25 cm x 25 cm) | Beam | 40MPa | Concrete Rectangular | 250 | 250 | 625 | 4587.5 | 0.29 | 701.45 | G300E | 1831723.21 | 14.37 | G300E | 654701.79 | 5.14
1571 | Story3 | B51 | 40 MPa RC Beam (25 cm x 25 cm) | Beam | 40MPa | Concrete Rectangular | 250 | 250 | 625 | 4800 | 0.3 | 733.94 | G300E | 2401920 | 18.85 | G300E | 769253.6 | 6.04
1572 | Story3 | B55 | 40 MPa RC Beam (25 cm x 25 cm) | Beam | 40MPa | Concrete Rectangular | 250 | 250 | 625 | 4587.5 | 0.29 | 701.45 | G300E | 2337484.17 | 18.34 | G300E | 531513.1 | 4.17
1573 | Story3 | B56 | 40 MPa RC Beam (25 cm x 25 cm) | Beam | 40MPa | Concrete Rectangular | 250 | 250 | 625 | 4587.5 | 0.29 | 701.45 | G300E | 1829101.79 | 14.35 | G300E | 654701.79 | 5.14
1574 | Story3 | B57 | 40 MPa RC Beam (25 cm x 25 cm) | Beam | 40MPa | Concrete Rectangular | 250 | 250 | 625 | 4587.5 | 0.29 | 701.45 | G300E | 2031279.46 | 15.94 | G300E | 47787 | 0.37
1575 | Story3 | B58 | 40 MPa RC Beam (25 cm x 25 cm) | Beam | 40MPa | Concrete Rectangular | 250 | 250 | 625 | 4587.5 | 0.29 | 701.45 | G300E | 1967382.14 | 15.44 | G300E | 375137.9 | 2.94
1576 | Story3 | B59 | 40 MPa RC Beam (25 cm x 25 cm) | Beam | 40MPa | Concrete Rectangular | 250 | 250 | 625 | 4587.5 | 0.29 | 701.45 | G300E | 2172508.93 | 17.05 | G300E | 180797.47 | 1.42
1577 | Story3 | B6 | 40 MPa RC Beam (25 cm x 25 cm) | Beam | 40MPa | Concrete Rectangular | 250 | 250 | 625 | 4587.5 | 0.29 | 701.45 | G300E | 1227156.25 | 9.63 | G300E | 654701.79 | 5.14
1578 | Story3 | B60 | 40 MPa RC Beam (25 cm x 25 cm) | Beam | 40MPa | Concrete Rectangular | 250 | 250 | 625 | 4587.5 | 0.29 | 701.45 | G300E | 1226828.57 | 9.63 | G300E | 654701.79 | 5.14
1579 | Story3 | B61 | 40 MPa RC Beam (25 cm x 25 cm) | Beam | 40MPa | Concrete Rectangular | 250 | 250 | 625 | 4587.5 | 0.29 | 701.45 | G300E | 1680663.39 | 13.19 | G300E | 654701.79 | 5.14
1580 | Story3 | B62 | 40 MPa RC Beam (25 cm x 25 cm) | Beam | 40MPa | Concrete Rectangular | 250 | 250 | 625 | 4587.5 | 0.29 | 701.45 | G300E | 2176441.07 | 17.08 | G300E | 726382.29 | 5.7
1581 | Story3 | B63 | 40 MPa RC Beam (25 cm x 25 cm) | Beam | 40MPa | Concrete Rectangular | 250 | 250 | 625 | 4587.5 | 0.29 | 701.45 | G300E | 2130238.39 | 16.71 | G300E | 484254.86 | 3.8
1582 | Story3 | B64 | 40 MPa RC Beam (25 cm x 25 cm) | Beam | 40MPa | Concrete Rectangular | 250 | 250 | 625 | 4587.5 | 0.29 | 701.45 | G300E | 2035866.96 | 15.97 | G300E | 593371.83 | 4.66
1583 | Story3 | B65 | 40 MPa RC Beam (25 cm x 25 cm) | Beam | 40MPa | Concrete Rectangular | 250 | 250 | 625 | 4587.5 | 0.29 | 701.45 | G300E | 2098781.25 | 16.47 | G300E | 702488.79 | 5.51
1584 | Story3 | B66 | 40 MPa RC Beam (25 cm x 25 cm) | Beam | 40MPa | Concrete Rectangular | 250 | 250 | 625 | 4800 | 0.3 | 733.94 | G300E | 2454400 | 19.26 | G300E | 769253.6 | 6.04
1585 | Story3 | B67 | 40 MPa RC Beam (25 cm x 25 cm) | Beam | 40MPa | Concrete Rectangular | 250 | 250 | 625 | 4587.5 | 0.29 | 701.45 | G300E | 2346047.5 | 18.41 | G300E | 735198.1 | 5.77
1586 | Story3 | B69 | 40 MPa RC Beam (25 cm x 25 cm) | Beam | 40MPa | Concrete Rectangular | 250 | 250 | 625 | 4587.5 | 0.29 | 701.45 | G300E | 2337484.17 | 18.34 | G300E | 735198.1 | 5.77
1587 | Story3 | B7 | 40 MPa RC Beam (25 cm x 25 cm) | Beam | 40MPa | Concrete Rectangular | 250 | 250 | 625 | 4587.5 | 0.29 | 701.45 | G300E | 2176768.75 | 17.08 | G300E | 180797.47 | 1.42
1588 | Story3 | B70 | 40 MPa RC Beam (25 cm x 25 cm) | Beam | 40MPa | Concrete Rectangular | 250 | 250 | 625 | 4587.5 | 0.29 | 701.45 | G300E | 2346047.5 | 18.41 | G300E | 531513.1 | 4.17
1589 | Story3 | B71 | 40 MPa RC Beam (25 cm x 25 cm) | Beam | 40MPa | Concrete Rectangular | 250 | 250 | 625 | 4587.5 | 0.29 | 701.45 | G300E | 1949032.14 | 15.29 | G300E | 702488.79 | 5.51
1590 | Story3 | B72 | 40 MPa RC Beam (25 cm x 25 cm) | Beam | 40MPa | Concrete Rectangular | 250 | 250 | 625 | 4587.5 | 0.29 | 701.45 | G300E | 2035866.96 | 15.97 | G300E | 47787 | 0.37
1591 | Story3 | B73 | 40 MPa RC Beam (25 cm x 25 cm) | Beam | 40MPa | Concrete Rectangular | 250 | 250 | 625 | 4587.5 | 0.29 | 701.45 | G300E | 1972297.32 | 15.48 | G300E | 484254.86 | 3.8
1592 | Story3 | B74 | 40 MPa RC Beam (25 cm x 25 cm) | Beam | 40MPa | Concrete Rectangular | 250 | 250 | 625 | 4587.5 | 0.29 | 701.45 | G300E | 2176441.07 | 17.08 | G300E | 180797.47 | 1.42
1593 | Story3 | B75 | 40 MPa RC Beam (25 cm x 25 cm) | Beam | 40MPa | Concrete Rectangular | 250 | 250 | 625 | 4587.5 | 0.29 | 701.45 | G300E | 1227156.25 | 9.63 | G300E | 654701.79 | 5.14
1594 | Story3 | B76 | 40 MPa RC Beam (25 cm x 25 cm) | Beam | 40MPa | Concrete Rectangular | 250 | 250 | 625 | 4587.5 | 0.29 | 701.45 | G300E | 1682629.46 | 13.2 | G300E | 654701.79 | 5.14
1595 | Story3 | B77 | 40 MPa RC Beam (25 cm x 25 cm) | Beam | 40MPa | Concrete Rectangular | 250 | 250 | 625 | 4587.5 | 0.29 | 701.45 | G300E | 2176768.75 | 17.08 | G300E | 726382.29 | 5.7
1596 | Story3 | B78 | 40 MPa RC Beam (25 cm x 25 cm) | Beam | 40MPa | Concrete Rectangular | 250 | 250 | 625 | 4587.5 | 0.29 | 701.45 | G300E | 2075516.07 | 16.29 | G300E | 702488.79 | 5.51
1597 | Story3 | B79 | 40 MPa RC Beam (25 cm x 25 cm) | Beam | 40MPa | Concrete Rectangular | 250 | 250 | 625 | 4587.5 | 0.29 | 701.45 | G300E | 2003754.46 | 15.72 | G300E | 593371.83 | 4.66
1598 | Story3 | B8 | 40 MPa RC Beam (25 cm x 25 cm) | Beam | 40MPa | Concrete Rectangular | 250 | 250 | 625 | 4587.5 | 0.29 | 701.45 | G300E | 1226828.57 | 9.63 | G300E | 654701.79 | 5.14
1599 | Story3 | B80 | 40 MPa RC Beam (25 cm x 25 cm) | Beam | 40MPa | Concrete Rectangular | 250 | 250 | 625 | 4587.5 | 0.29 | 701.45 | G300E | 2003754.46 | 15.72 | G300E | 593371.83 | 4.66
1600 | Story3 | B81 | 40 MPa RC Beam (25 cm x 25 cm) | Beam | 40MPa | Concrete Rectangular | 250 | 250 | 625 | 4587.5 | 0.29 | 701.45 | G300E | 2098125.89 | 16.46 | G300E | 702488.79 | 5.51
1601 | Story3 | B82 | 40 MPa RC Beam (25 cm x 25 cm) | Beam | 40MPa | Concrete Rectangular | 250 | 250 | 625 | 4587.5 | 0.29 | 701.45 | G300E | 2035866.96 | 15.97 | G300E | 593371.83 | 4.66
1602 | Story3 | B83 | 40 MPa RC Beam (25 cm x 25 cm) | Beam | 40MPa | Concrete Rectangular | 250 | 250 | 625 | 4587.5 | 0.29 | 701.45 | G300E | 1832378.57 | 14.38 | G300E | 654701.79 | 5.14
1603 | Story3 | B84 | 40 MPa RC Beam (25 cm x 25 cm) | Beam | 40MPa | Concrete Rectangular | 250 | 250 | 625 | 4587.5 | 0.29 | 701.45 | G300E | 2031279.46 | 15.94 | G300E | 593371.83 | 4.66
1604 | Story3 | B85 | 40 MPa RC Beam (25 cm x 25 cm) | Beam | 40MPa | Concrete Rectangular | 250 | 250 | 625 | 4587.5 | 0.29 | 701.45 | G300E | 2098125.89 | 16.46 | G300E | 484254.86 | 3.8
1605 | Story3 | B86 | 40 MPa RC Beam (25 cm x 25 cm) | Beam | 40MPa | Concrete Rectangular | 250 | 250 | 625 | 4587.5 | 0.29 | 701.45 | G300E | 1990647.32 | 15.62 | G300E | 593371.83 | 4.66
1606 | Story3 | B87 | 40 MPa RC Beam (25 cm x 25 cm) | Beam | 40MPa | Concrete Rectangular | 250 | 250 | 625 | 4587.5 | 0.29 | 701.45 | G300E | 2003754.46 | 15.72 | G300E | 47787 | 0.37
1607 | Story3 | B88 | 40 MPa RC Beam (25 cm x 25 cm) | Beam | 40MPa | Concrete Rectangular | 250 | 250 | 625 | 4587.5 | 0.29 | 701.45 | G300E | 1985076.79 | 15.58 | G300E | 702488.79 | 5.51
1608 | Story3 | B89 | 40 MPa RC Beam (25 cm x 25 cm) | Beam | 40MPa | Concrete Rectangular | 250 | 250 | 625 | 4587.5 | 0.29 | 701.45 | G300E | 2177096.43 | 17.08 | G300E | 180797.47 | 1.42
1609 | Story3 | B9 | 40 MPa RC Beam (25 cm x 25 cm) | Beam | 40MPa | Concrete Rectangular | 250 | 250 | 625 | 4587.5 | 0.29 | 701.45 | G300E | 2172508.93 | 17.05 | G300E | 180797.47 | 1.42
1610 | Story3 | B90 | 40 MPa RC Beam (25 cm x 25 cm) | Beam | 40MPa | Concrete Rectangular | 250 | 250 | 625 | 4587.5 | 0.29 | 701.45 | G300E | 1229777.68 | 9.65 | G300E | 654701.79 | 5.14
1611 | Story3 | B91 | 40 MPa RC Beam (25 cm x 25 cm) | Beam | 40MPa | Concrete Rectangular | 250 | 250 | 625 | 4587.5 | 0.29 | 701.45 | G300E | 1756029.46 | 13.78 | G300E | 654701.79 | 5.14
1612 | Story3 | B92 | 40 MPa RC Beam (25 cm x 25 cm) | Beam | 40MPa | Concrete Rectangular | 250 | 250 | 625 | 4587.5 | 0.29 | 701.45 | G300E | 2196757.14 | 17.24 | G300E | 726382.29 | 5.7
1613 | Story3 | B93 | 40 MPa RC Beam (25 cm x 25 cm) | Beam | 40MPa | Concrete Rectangular | 250 | 250 | 625 | 4587.5 | 0.29 | 701.45 | G300E | 2197084.82 | 17.24 | G300E | 726382.29 | 5.7
1614 | Story3 | B94 | 40 MPa RC Beam (25 cm x 25 cm) | Beam | 40MPa | Concrete Rectangular | 250 | 250 | 625 | 4587.5 | 0.29 | 701.45 | G300E | 2075516.07 | 16.29 | G300E | 702488.79 | 5.51
1615 | Story3 | B95 | 40 MPa RC Beam (25 cm x 25 cm) | Beam | 40MPa | Concrete Rectangular | 250 | 250 | 625 | 4587.5 | 0.29 | 701.45 | G300E | 2177096.43 | 17.08 | G300E | 726382.29 | 5.7
1616 | Story3 | B96 | 40 MPa RC Beam (25 cm x 25 cm) | Beam | 40MPa | Concrete Rectangular | 250 | 250 | 625 | 4587.5 | 0.29 | 701.45 | G300E | 2130566.07 | 16.72 | G300E | 484254.86 | 3.8
1617 | Story3 | B97 | 40 MPa RC Beam (25 cm x 25 cm) | Beam | 40MPa | Concrete Rectangular | 250 | 250 | 625 | 4587.5 | 0.29 | 701.45 | G300E | 2176441.07 | 17.08 | G300E | 726382.29 | 5.7
1618 | Story3 | B98 | 40 MPa RC Beam (25 cm x 25 cm) | Beam | 40MPa | Concrete Rectangular | 250 | 250 | 625 | 4587.5 | 0.29 | 701.45 | G300E | 2125323.21 | 16.68 | G300E | 375137.9 | 2.94
1619 | Story3 | B99 | 40 MPa RC Beam (25 cm x 25 cm) | Beam | 40MPa | Concrete Rectangular | 250 | 250 | 625 | 4587.5 | 0.29 | 701.45 | G300E | 2172508.93 | 17.05 | G300E | 726382.29 | 5.7
1620 | Story4 | B1 | 40 MPa RC Beam (25 cm x 25 cm) | Beam | 40MPa | Concrete Rectangular | 250 | 250 | 625 | 4587.5 | 0.29 | 701.45 | G300E | 1818616.07 | 14.27 | G300E | 654701.79 | 5.14
1621 | Story4 | B10 | 40 MPa RC Beam (25 cm x 25 cm) | Beam | 40MPa | Concrete Rectangular | 250 | 250 | 625 | 4587.5 | 0.29 | 701.45 | G300E | 1229777.68 | 9.65 | G300E | 654701.79 | 5.14
1622 | Story4 | B100 | 40 MPa RC Beam (25 cm x 25 cm) | Beam | 40MPa | Concrete Rectangular | 250 | 250 | 625 | 4587.5 | 0.29 | 701.45 | G300E | 2279987.5 | 17.89 | G300E | 266020.93 | 2.09
1623 | Story4 | B101 | 40 MPa RC Beam (25 cm x 25 cm) | Beam | 40MPa | Concrete Rectangular | 250 | 250 | 625 | 4587.5 | 0.29 | 701.45 | G300E | 2180045.54 | 17.11 | G300E | 726382.29 | 5.7
1624 | Story4 | B102 | 40 MPa RC Beam (25 cm x 25 cm) | Beam | 40MPa | Concrete Rectangular | 250 | 250 | 625 | 4587.5 | 0.29 | 701.45 | G300E | 2298992.86 | 18.04 | G300E | 47787 | 0.37
1625 | Story4 | B103 | 40 MPa RC Beam (25 cm x 25 cm) | Beam | 40MPa | Concrete Rectangular | 250 | 250 | 625 | 4587.5 | 0.29 | 701.45 | G300E | 2175458.04 | 17.07 | G300E | 726382.29 | 5.7
1626 | Story4 | B104 | 40 MPa RC Beam (25 cm x 25 cm) | Beam | 40MPa | Concrete Rectangular | 250 | 250 | 625 | 4587.5 | 0.29 | 701.45 | G300E | 2281953.57 | 17.91 | G300E | 180797.47 | 1.42
1627 | Story4 | B105 | 40 MPa RC Beam (25 cm x 25 cm) | Beam | 40MPa | Concrete Rectangular | 250 | 250 | 625 | 4587.5 | 0.29 | 701.45 | G300E | 1377888.39 | 10.81 | G300E | 654701.79 | 5.14
1628 | Story4 | B106 | 40 MPa RC Beam (25 cm x 25 cm) | Beam | 40MPa | Concrete Rectangular | 250 | 250 | 625 | 4587.5 | 0.29 | 701.45 | G300E | 1845485.71 | 14.48 | G300E | 654701.79 | 5.14
1629 | Story4 | B107 | 40 MPa RC Beam (25 cm x 25 cm) | Beam | 40MPa | Concrete Rectangular | 250 | 250 | 625 | 4587.5 | 0.29 | 701.45 | G300E | 1702290.18 | 13.36 | G300E | 654701.79 | 5.14
1630 | Story4 | B108 | 40 MPa RC Beam (25 cm x 25 cm) | Beam | 40MPa | Concrete Rectangular | 250 | 250 | 625 | 4587.5 | 0.29 | 701.45 | G300E | 1698358.04 | 13.33 | G300E | 654701.79 | 5.14
1631 | Story4 | B109 | 40 MPa RC Beam (25 cm x 25 cm) | Beam | 40MPa | Concrete Rectangular | 250 | 250 | 625 | 4587.5 | 0.29 | 701.45 | G300E | 1698685.71 | 13.33 | G300E | 654701.79 | 5.14
1632 | Story4 | B11 | 40 MPa RC Beam (25 cm x 25 cm) | Beam | 40MPa | Concrete Rectangular | 250 | 250 | 625 | 4587.5 | 0.29 | 701.45 | G300E | 2180045.54 | 17.11 | G300E | 180797.47 | 1.42
1633 | Story4 | B110 | 40 MPa RC Beam (25 cm x 25 cm) | Beam | 40MPa | Concrete Rectangular | 250 | 250 | 625 | 4587.5 | 0.29 | 701.45 | G300E | 1698685.71 | 13.33 | G300E | 654701.79 | 5.14
1634 | Story4 | B111 | 40 MPa RC Beam (25 cm x 25 cm) | Beam | 40MPa | Concrete Rectangular | 250 | 250 | 625 | 4587.5 | 0.29 | 701.45 | G300E | 1702617.86 | 13.36 | G300E | 654701.79 | 5.14
1635 | Story4 | B112 | 40 MPa RC Beam (25 cm x 25 cm) | Beam | 40MPa | Concrete Rectangular | 250 | 250 | 625 | 4587.5 | 0.29 | 701.45 | G300E | 1845485.71 | 14.48 | G300E | 654701.79 | 5.14
1636 | Story4 | B12 | 40 MPa RC Beam (25 cm x 25 cm) | Beam | 40MPa | Concrete Rectangular | 250 | 250 | 625 | 4587.5 | 0.29 | 701.45 | G300E | 1234365.18 | 9.69 | G300E | 654701.79 | 5.14
1637 | Story4 | B13 | 40 MPa RC Beam (25 cm x 25 cm) | Beam | 40MPa | Concrete Rectangular | 250 | 250 | 625 | 4587.5 | 0.29 | 701.45 | G300E | 2175130.36 | 17.07 | G300E | 180797.47 | 1.42
1638 | Story4 | B14 | 40 MPa RC Beam (25 cm x 25 cm) | Beam | 40MPa | Concrete Rectangular | 250 | 250 | 625 | 4587.5 | 0.29 | 701.45 | G300E | 1377888.39 | 10.81 | G300E | 654701.79 | 5.14
1639 | Story4 | B15 | 40 MPa RC Beam (25 cm x 25 cm) | Beam | 40MPa | Concrete Rectangular | 250 | 250 | 625 | 4587.5 | 0.29 | 701.45 | G300E | 1377888.39 | 10.81 | G300E | 654701.79 | 5.14
1640 | Story4 | B16 | 40 MPa RC Beam (25 cm x 25 cm) | Beam | 40MPa | Concrete Rectangular | 250 | 250 | 625 | 4587.5 | 0.29 | 701.45 | G300E | 1700324.11 | 13.34 | G300E | 654701.79 | 5.14
1641 | Story4 | B17 | 40 MPa RC Beam (25 cm x 25 cm) | Beam | 40MPa | Concrete Rectangular | 250 | 250 | 625 | 4587.5 | 0.29 | 701.45 | G300E | 2148916.07 | 16.86 | G300E | 702488.79 | 5.51
1642 | Story4 | B18 | 40 MPa RC Beam (25 cm x 25 cm) | Beam | 40MPa | Concrete Rectangular | 250 | 250 | 625 | 4587.5 | 0.29 | 701.45 | G300E | 2262292.86 | 17.75 | G300E | 23893.5 | 0.19
1643 | Story4 | B19 | 40 MPa RC Beam (25 cm x 25 cm) | Beam | 40MPa | Concrete Rectangular | 250 | 250 | 625 | 4587.5 | 0.29 | 701.45 | G300E | 1951325.89 | 15.31 | G300E | 678595.29 | 5.32
1644 | Story4 | B2 | 40 MPa RC Beam (25 cm x 25 cm) | Beam | 40MPa | Concrete Rectangular | 250 | 250 | 625 | 4587.5 | 0.29 | 701.45 | G300E | 1419831.25 | 11.14 | G300E | 654701.79 | 5.14
1645 | Story4 | B20 | 40 MPa RC Beam (25 cm x 25 cm) | Beam | 40MPa | Concrete Rectangular | 250 | 250 | 625 | 4587.5 | 0.29 | 701.45 | G300E | 2192169.64 | 17.2 | G300E | 23893.5 | 0.19
1646 | Story4 | B21 | 40 MPa RC Beam (25 cm x 25 cm) | Beam | 40MPa | Concrete Rectangular | 250 | 250 | 625 | 4587.5 | 0.29 | 701.45 | G300E | 1961156.25 | 15.39 | G300E | 702488.79 | 5.51
1647 | Story4 | B22 | 40 MPa RC Beam (25 cm x 25 cm) | Beam | 40MPa | Concrete Rectangular | 250 | 250 | 625 | 4587.5 | 0.29 | 701.45 | G300E | 2065685.71 | 16.21 | G300E | 156903.97 | 1.23
1648 | Story4 | B23 | 40 MPa RC Beam (25 cm x 25 cm) | Beam | 40MPa | Concrete Rectangular | 250 | 250 | 625 | 4587.5 | 0.29 | 701.45 | G300E | 1955913.39 | 15.35 | G300E | 593371.83 | 4.66
1649 | Story4 | B24 | 40 MPa RC Beam (25 cm x 25 cm) | Beam | 40MPa | Concrete Rectangular | 250 | 250 | 625 | 4587.5 | 0.29 | 701.45 | G300E | 2059787.5 | 16.16 | G300E | 156903.97 | 1.23
1650 | Story4 | B25 | 40 MPa RC Beam (25 cm x 25 cm) | Beam | 40MPa | Concrete Rectangular | 250 | 250 | 625 | 4587.5 | 0.29 | 701.45 | G300E | 1962139.29 | 15.4 | G300E | 266020.93 | 2.09
1651 | Story4 | B26 | 40 MPa RC Beam (25 cm x 25 cm) | Beam | 40MPa | Concrete Rectangular | 250 | 250 | 625 | 4587.5 | 0.29 | 701.45 | G300E | 2002116.07 | 15.71 | G300E | 156903.97 | 1.23
1652 | Story4 | B27 | 40 MPa RC Beam (25 cm x 25 cm) | Beam | 40MPa | Concrete Rectangular | 250 | 250 | 625 | 4587.5 | 0.29 | 701.45 | G300E | 1982127.68 | 15.55 | G300E | 266020.93 | 2.09
1653 | Story4 | B28 | 40 MPa RC Beam (25 cm x 25 cm) | Beam | 40MPa | Concrete Rectangular | 250 | 250 | 625 | 4587.5 | 0.29 | 701.45 | G300E | 1982127.68 | 15.55 | G300E | 266020.93 | 2.09
1654 | Story4 | B29 | 40 MPa RC Beam (25 cm x 25 cm) | Beam | 40MPa | Concrete Rectangular | 250 | 250 | 625 | 4587.5 | 0.29 | 701.45 | G300E | 2175458.04 | 17.07 | G300E | 180797.47 | 1.42
1655 | Story4 | B3 | 40 MPa RC Beam (25 cm x 25 cm) | Beam | 40MPa | Concrete Rectangular | 250 | 250 | 625 | 4587.5 | 0.29 | 701.45 | G300E | 2317015.18 | 18.18 | G300E | 156903.97 | 1.23
1656 | Story4 | B30 | 40 MPa RC Beam (25 cm x 25 cm) | Beam | 40MPa | Concrete Rectangular | 250 | 250 | 625 | 4587.5 | 0.29 | 701.45 | G300E | 1234365.18 | 9.69 | G300E | 654701.79 | 5.14
1657 | Story4 | B31 | 40 MPa RC Beam (25 cm x 25 cm) | Beam | 40MPa | Concrete Rectangular | 250 | 250 | 625 | 4587.5 | 0.29 | 701.45 | G300E | 1698685.71 | 13.33 | G300E | 654701.79 | 5.14
1658 | Story4 | B32 | 40 MPa RC Beam (25 cm x 25 cm) | Beam | 40MPa | Concrete Rectangular | 250 | 250 | 625 | 4587.5 | 0.29 | 701.45 | G300E | 2179062.5 | 17.1 | G300E | 726382.29 | 5.7
1659 | Story4 | B33 | 40 MPa RC Beam (25 cm x 25 cm) | Beam | 40MPa | Concrete Rectangular | 250 | 250 | 625 | 4587.5 | 0.29 | 701.45 | G300E | 2278676.79 | 17.88 | G300E | 266020.93 | 2.09
1660 | Story4 | B34 | 40 MPa RC Beam (25 cm x 25 cm) | Beam | 40MPa | Concrete Rectangular | 250 | 250 | 625 | 4587.5 | 0.29 | 701.45 | G300E | 2041437.5 | 16.02 | G300E | 678595.29 | 5.32
1661 | Story4 | B35 | 40 MPa RC Beam (25 cm x 25 cm) | Beam | 40MPa | Concrete Rectangular | 250 | 250 | 625 | 4587.5 | 0.29 | 701.45 | G300E | 2205604.46 | 17.31 | G300E | 569478.32 | 4.47
1662 | Story4 | B36 | 40 MPa RC Beam (25 cm x 25 cm) | Beam | 40MPa | Concrete Rectangular | 250 | 250 | 625 | 4587.5 | 0.29 | 701.45 | G300E | 1911349.11 | 15 | G300E | 678595.29 | 5.32
1663 | Story4 | B37 | 40 MPa RC Beam (25 cm x 25 cm) | Beam | 40MPa | Concrete Rectangular | 250 | 250 | 625 | 4800 | 0.3 | 733.94 | G300E | 2467520 | 19.36 | G300E | 556133.6 | 4.36
1664 | Story4 | B38 | 40 MPa RC Beam (25 cm x 25 cm) | Beam | 40MPa | Concrete Rectangular | 250 | 250 | 625 | 4587.5 | 0.29 | 701.45 | G300E | 1799283.04 | 14.12 | G300E | 654701.79 | 5.14
1665 | Story4 | B39 | 40 MPa RC Beam (25 cm x 25 cm) | Beam | 40MPa | Concrete Rectangular | 250 | 250 | 625 | 4800 | 0.3 | 733.94 | G300E | 2515840 | 19.74 | G300E | 686027.2 | 5.38
1666 | Story4 | B4 | 40 MPa RC Beam (25 cm x 25 cm) | Beam | 40MPa | Concrete Rectangular | 250 | 250 | 625 | 4587.5 | 0.29 | 701.45 | G300E | 1233709.82 | 9.68 | G300E | 654701.79 | 5.14
1667 | Story4 | B40 | 40 MPa RC Beam (25 cm x 25 cm) | Beam | 40MPa | Concrete Rectangular | 250 | 250 | 625 | 4587.5 | 0.29 | 701.45 | G300E | 1940840.18 | 15.23 | G300E | 702488.79 | 5.51
1668 | Story4 | B41 | 40 MPa RC Beam (25 cm x 25 cm) | Beam | 40MPa | Concrete Rectangular | 250 | 250 | 625 | 4587.5 | 0.29 | 701.45 | G300E | 1940840.18 | 15.23 | G300E | 702488.79 | 5.51
1669 | Story4 | B42 | 40 MPa RC Beam (25 cm x 25 cm) | Beam | 40MPa | Concrete Rectangular | 250 | 250 | 625 | 4587.5 | 0.29 | 701.45 | G300E | 2001788.39 | 15.71 | G300E | 156903.97 | 1.23
1670 | Story4 | B43 | 40 MPa RC Beam (25 cm x 25 cm) | Beam | 40MPa | Concrete Rectangular | 250 | 250 | 625 | 4587.5 | 0.29 | 701.45 | G300E | 1962139.29 | 15.4 | G300E | 266020.93 | 2.09
1671 | Story4 | B44 | 40 MPa RC Beam (25 cm x 25 cm) | Beam | 40MPa | Concrete Rectangular | 250 | 250 | 625 | 4587.5 | 0.29 | 701.45 | G300E | 2180045.54 | 17.11 | G300E | 180797.47 | 1.42
1672 | Story4 | B45 | 40 MPa RC Beam (25 cm x 25 cm) | Beam | 40MPa | Concrete Rectangular | 250 | 250 | 625 | 4587.5 | 0.29 | 701.45 | G300E | 1229777.68 | 9.65 | G300E | 654701.79 | 5.14
1673 | Story4 | B46 | 40 MPa RC Beam (25 cm x 25 cm) | Beam | 40MPa | Concrete Rectangular | 250 | 250 | 625 | 4587.5 | 0.29 | 701.45 | G300E | 1698685.71 | 13.33 | G300E | 654701.79 | 5.14
1674 | Story4 | B47 | 40 MPa RC Beam (25 cm x 25 cm) | Beam | 40MPa | Concrete Rectangular | 250 | 250 | 625 | 4587.5 | 0.29 | 701.45 | G300E | 2187254.46 | 17.16 | G300E | 726382.29 | 5.7
1675 | Story4 | B48 | 40 MPa RC Beam (25 cm x 25 cm) | Beam | 40MPa | Concrete Rectangular | 250 | 250 | 625 | 4587.5 | 0.29 | 701.45 | G300E | 2273433.93 | 17.84 | G300E | 593371.83 | 4.66
1676 | Story4 | B49 | 40 MPa RC Beam (25 cm x 25 cm) | Beam | 40MPa | Concrete Rectangular | 250 | 250 | 625 | 4587.5 | 0.29 | 701.45 | G300E | 2058149.11 | 16.15 | G300E | 702488.79 | 5.51
1677 | Story4 | B5 | 40 MPa RC Beam (25 cm x 25 cm) | Beam | 40MPa | Concrete Rectangular | 250 | 250 | 625 | 4587.5 | 0.29 | 701.45 | G300E | 2199378.57 | 17.26 | G300E | 180797.47 | 1.42
1678 | Story4 | B50 | 40 MPa RC Beam (25 cm x 25 cm) | Beam | 40MPa | Concrete Rectangular | 250 | 250 | 625 | 4587.5 | 0.29 | 701.45 | G300E | 1950342.86 | 15.3 | G300E | 654701.79 | 5.14
1679 | Story4 | B51 | 40 MPa RC Beam (25 cm x 25 cm) | Beam | 40MPa | Concrete Rectangular | 250 | 250 | 625 | 4800 | 0.3 | 733.94 | G300E | 2468160 | 19.37 | G300E | 769253.6 | 6.04
1680 | Story4 | B55 | 40 MPa RC Beam (25 cm x 25 cm) | Beam | 40MPa | Concrete Rectangular | 250 | 250 | 625 | 4587.5 | 0.29 | 701.45 | G300E | 2404767.5 | 18.87 | G300E | 553813.7 | 4.35
1681 | Story4 | B56 | 40 MPa RC Beam (25 cm x 25 cm) | Beam | 40MPa | Concrete Rectangular | 250 | 250 | 625 | 4587.5 | 0.29 | 701.45 | G300E | 1798955.36 | 14.12 | G300E | 654701.79 | 5.14
1682 | Story4 | B57 | 40 MPa RC Beam (25 cm x 25 cm) | Beam | 40MPa | Concrete Rectangular | 250 | 250 | 625 | 4587.5 | 0.29 | 701.45 | G300E | 2059787.5 | 16.16 | G300E | 156903.97 | 1.23
1683 | Story4 | B58 | 40 MPa RC Beam (25 cm x 25 cm) | Beam | 40MPa | Concrete Rectangular | 250 | 250 | 625 | 4587.5 | 0.29 | 701.45 | G300E | 1956241.07 | 15.35 | G300E | 593371.83 | 4.66
1684 | Story4 | B59 | 40 MPa RC Beam (25 cm x 25 cm) | Beam | 40MPa | Concrete Rectangular | 250 | 250 | 625 | 4587.5 | 0.29 | 701.45 | G300E | 2187254.46 | 17.16 | G300E | 180797.47 | 1.42
1685 | Story4 | B6 | 40 MPa RC Beam (25 cm x 25 cm) | Beam | 40MPa | Concrete Rectangular | 250 | 250 | 625 | 4587.5 | 0.29 | 701.45 | G300E | 1229777.68 | 9.65 | G300E | 654701.79 | 5.14
1686 | Story4 | B60 | 40 MPa RC Beam (25 cm x 25 cm) | Beam | 40MPa | Concrete Rectangular | 250 | 250 | 625 | 4587.5 | 0.29 | 701.45 | G300E | 1229450 | 9.65 | G300E | 654701.79 | 5.14
1687 | Story4 | B61 | 40 MPa RC Beam (25 cm x 25 cm) | Beam | 40MPa | Concrete Rectangular | 250 | 250 | 625 | 4587.5 | 0.29 | 701.45 | G300E | 1698685.71 | 13.33 | G300E | 654701.79 | 5.14
1688 | Story4 | B62 | 40 MPa RC Beam (25 cm x 25 cm) | Beam | 40MPa | Concrete Rectangular | 250 | 250 | 625 | 4587.5 | 0.29 | 701.45 | G300E | 2194463.39 | 17.22 | G300E | 726382.29 | 5.7
1689 | Story4 | B63 | 40 MPa RC Beam (25 cm x 25 cm) | Beam | 40MPa | Concrete Rectangular | 250 | 250 | 625 | 4587.5 | 0.29 | 701.45 | G300E | 2279987.5 | 17.89 | G300E | 702488.79 | 5.51
1690 | Story4 | B64 | 40 MPa RC Beam (25 cm x 25 cm) | Beam | 40MPa | Concrete Rectangular | 250 | 250 | 625 | 4587.5 | 0.29 | 701.45 | G300E | 2067651.79 | 16.22 | G300E | 702488.79 | 5.51
1691 | Story4 | B65 | 40 MPa RC Beam (25 cm x 25 cm) | Beam | 40MPa | Concrete Rectangular | 250 | 250 | 625 | 4587.5 | 0.29 | 701.45 | G300E | 2174147.32 | 17.06 | G300E | 702488.79 | 5.51
1692 | Story4 | B66 | 40 MPa RC Beam (25 cm x 25 cm) | Beam | 40MPa | Concrete Rectangular | 250 | 250 | 625 | 4800 | 0.3 | 733.94 | G300E | 2526080 | 19.82 | G300E | 792587.2 | 6.22
1693 | Story4 | B67 | 40 MPa RC Beam (25 cm x 25 cm) | Beam | 40MPa | Concrete Rectangular | 250 | 250 | 625 | 4587.5 | 0.29 | 701.45 | G300E | 2414248.33 | 18.94 | G300E | 757498.7 | 5.94
1694 | Story4 | B69 | 40 MPa RC Beam (25 cm x 25 cm) | Beam | 40MPa | Concrete Rectangular | 250 | 250 | 625 | 4587.5 | 0.29 | 701.45 | G300E | 2404767.5 | 18.87 | G300E | 757498.7 | 5.94
1695 | Story4 | B7 | 40 MPa RC Beam (25 cm x 25 cm) | Beam | 40MPa | Concrete Rectangular | 250 | 250 | 625 | 4587.5 | 0.29 | 701.45 | G300E | 2194463.39 | 17.22 | G300E | 180797.47 | 1.42
1696 | Story4 | B70 | 40 MPa RC Beam (25 cm x 25 cm) | Beam | 40MPa | Concrete Rectangular | 250 | 250 | 625 | 4587.5 | 0.29 | 701.45 | G300E | 2414248.33 | 18.94 | G300E | 553813.7 | 4.35
1697 | Story4 | B71 | 40 MPa RC Beam (25 cm x 25 cm) | Beam | 40MPa | Concrete Rectangular | 250 | 250 | 625 | 4587.5 | 0.29 | 701.45 | G300E | 1940840.18 | 15.23 | G300E | 702488.79 | 5.51
1698 | Story4 | B72 | 40 MPa RC Beam (25 cm x 25 cm) | Beam | 40MPa | Concrete Rectangular | 250 | 250 | 625 | 4587.5 | 0.29 | 701.45 | G300E | 2067651.79 | 16.22 | G300E | 156903.97 | 1.23
1699 | Story4 | B73 | 40 MPa RC Beam (25 cm x 25 cm) | Beam | 40MPa | Concrete Rectangular | 250 | 250 | 625 | 4587.5 | 0.29 | 701.45 | G300E | 1962139.29 | 15.4 | G300E | 702488.79 | 5.51
1700 | Story4 | B74 | 40 MPa RC Beam (25 cm x 25 cm) | Beam | 40MPa | Concrete Rectangular | 250 | 250 | 625 | 4587.5 | 0.29 | 701.45 | G300E | 2194463.39 | 17.22 | G300E | 180797.47 | 1.42
1701 | Story4 | B75 | 40 MPa RC Beam (25 cm x 25 cm) | Beam | 40MPa | Concrete Rectangular | 250 | 250 | 625 | 4587.5 | 0.29 | 701.45 | G300E | 1229777.68 | 9.65 | G300E | 654701.79 | 5.14
1702 | Story4 | B76 | 40 MPa RC Beam (25 cm x 25 cm) | Beam | 40MPa | Concrete Rectangular | 250 | 250 | 625 | 4587.5 | 0.29 | 701.45 | G300E | 1702617.86 | 13.36 | G300E | 654701.79 | 5.14
1703 | Story4 | B77 | 40 MPa RC Beam (25 cm x 25 cm) | Beam | 40MPa | Concrete Rectangular | 250 | 250 | 625 | 4587.5 | 0.29 | 701.45 | G300E | 2202000 | 17.28 | G300E | 726382.29 | 5.7
1704 | Story4 | B78 | 40 MPa RC Beam (25 cm x 25 cm) | Beam | 40MPa | Concrete Rectangular | 250 | 250 | 625 | 4587.5 | 0.29 | 701.45 | G300E | 2298992.86 | 18.04 | G300E | 702488.79 | 5.51
1705 | Story4 | B79 | 40 MPa RC Beam (25 cm x 25 cm) | Beam | 40MPa | Concrete Rectangular | 250 | 250 | 625 | 4587.5 | 0.29 | 701.45 | G300E | 2093866.07 | 16.43 | G300E | 702488.79 | 5.51
1706 | Story4 | B8 | 40 MPa RC Beam (25 cm x 25 cm) | Beam | 40MPa | Concrete Rectangular | 250 | 250 | 625 | 4587.5 | 0.29 | 701.45 | G300E | 1229450 | 9.65 | G300E | 654701.79 | 5.14
1707 | Story4 | B80 | 40 MPa RC Beam (25 cm x 25 cm) | Beam | 40MPa | Concrete Rectangular | 250 | 250 | 625 | 4587.5 | 0.29 | 701.45 | G300E | 2093538.39 | 16.43 | G300E | 702488.79 | 5.51
1708 | Story4 | B81 | 40 MPa RC Beam (25 cm x 25 cm) | Beam | 40MPa | Concrete Rectangular | 250 | 250 | 625 | 4587.5 | 0.29 | 701.45 | G300E | 2173819.64 | 17.06 | G300E | 702488.79 | 5.51
1709 | Story4 | B82 | 40 MPa RC Beam (25 cm x 25 cm) | Beam | 40MPa | Concrete Rectangular | 250 | 250 | 625 | 4587.5 | 0.29 | 701.45 | G300E | 2067651.79 | 16.22 | G300E | 702488.79 | 5.51
1710 | Story4 | B83 | 40 MPa RC Beam (25 cm x 25 cm) | Beam | 40MPa | Concrete Rectangular | 250 | 250 | 625 | 4587.5 | 0.29 | 701.45 | G300E | 1950342.86 | 15.3 | G300E | 654701.79 | 5.14
1711 | Story4 | B84 | 40 MPa RC Beam (25 cm x 25 cm) | Beam | 40MPa | Concrete Rectangular | 250 | 250 | 625 | 4587.5 | 0.29 | 701.45 | G300E | 2059787.5 | 16.16 | G300E | 702488.79 | 5.51
1712 | Story4 | B85 | 40 MPa RC Beam (25 cm x 25 cm) | Beam | 40MPa | Concrete Rectangular | 250 | 250 | 625 | 4587.5 | 0.29 | 701.45 | G300E | 2174147.32 | 17.06 | G300E | 702488.79 | 5.51
1713 | Story4 | B86 | 40 MPa RC Beam (25 cm x 25 cm) | Beam | 40MPa | Concrete Rectangular | 250 | 250 | 625 | 4587.5 | 0.29 | 701.45 | G300E | 2001788.39 | 15.71 | G300E | 702488.79 | 5.51
1714 | Story4 | B87 | 40 MPa RC Beam (25 cm x 25 cm) | Beam | 40MPa | Concrete Rectangular | 250 | 250 | 625 | 4587.5 | 0.29 | 701.45 | G300E | 2093538.39 | 16.43 | G300E | 156903.97 | 1.23
1715 | Story4 | B88 | 40 MPa RC Beam (25 cm x 25 cm) | Beam | 40MPa | Concrete Rectangular | 250 | 250 | 625 | 4587.5 | 0.29 | 701.45 | G300E | 1982127.68 | 15.55 | G300E | 702488.79 | 5.51
1716 | Story4 | B89 | 40 MPa RC Beam (25 cm x 25 cm) | Beam | 40MPa | Concrete Rectangular | 250 | 250 | 625 | 4587.5 | 0.29 | 701.45 | G300E | 2202000 | 17.28 | G300E | 180797.47 | 1.42
1717 | Story4 | B9 | 40 MPa RC Beam (25 cm x 25 cm) | Beam | 40MPa | Concrete Rectangular | 250 | 250 | 625 | 4587.5 | 0.29 | 701.45 | G300E | 2187254.46 | 17.16 | G300E | 180797.47 | 1.42
1718 | Story4 | B90 | 40 MPa RC Beam (25 cm x 25 cm) | Beam | 40MPa | Concrete Rectangular | 250 | 250 | 625 | 4587.5 | 0.29 | 701.45 | G300E | 1234365.18 | 9.69 | G300E | 654701.79 | 5.14
1719 | Story4 | B91 | 40 MPa RC Beam (25 cm x 25 cm) | Beam | 40MPa | Concrete Rectangular | 250 | 250 | 625 | 4587.5 | 0.29 | 701.45 | G300E | 1845485.71 | 14.48 | G300E | 654701.79 | 5.14
1720 | Story4 | B92 | 40 MPa RC Beam (25 cm x 25 cm) | Beam | 40MPa | Concrete Rectangular | 250 | 250 | 625 | 4587.5 | 0.29 | 701.45 | G300E | 2281953.57 | 17.91 | G300E | 726382.29 | 5.7
1721 | Story4 | B93 | 40 MPa RC Beam (25 cm x 25 cm) | Beam | 40MPa | Concrete Rectangular | 250 | 250 | 625 | 4587.5 | 0.29 | 701.45 | G300E | 2281953.57 | 17.91 | G300E | 726382.29 | 5.7
1722 | Story4 | B94 | 40 MPa RC Beam (25 cm x 25 cm) | Beam | 40MPa | Concrete Rectangular | 250 | 250 | 625 | 4587.5 | 0.29 | 701.45 | G300E | 2298992.86 | 18.04 | G300E | 702488.79 | 5.51
1723 | Story4 | B95 | 40 MPa RC Beam (25 cm x 25 cm) | Beam | 40MPa | Concrete Rectangular | 250 | 250 | 625 | 4587.5 | 0.29 | 701.45 | G300E | 2202000 | 17.28 | G300E | 726382.29 | 5.7
1724 | Story4 | B96 | 40 MPa RC Beam (25 cm x 25 cm) | Beam | 40MPa | Concrete Rectangular | 250 | 250 | 625 | 4587.5 | 0.29 | 701.45 | G300E | 2279987.5 | 17.89 | G300E | 702488.79 | 5.51
1725 | Story4 | B97 | 40 MPa RC Beam (25 cm x 25 cm) | Beam | 40MPa | Concrete Rectangular | 250 | 250 | 625 | 4587.5 | 0.29 | 701.45 | G300E | 2194463.39 | 17.22 | G300E | 726382.29 | 5.7
1726 | Story4 | B98 | 40 MPa RC Beam (25 cm x 25 cm) | Beam | 40MPa | Concrete Rectangular | 250 | 250 | 625 | 4587.5 | 0.29 | 701.45 | G300E | 2273433.93 | 17.84 | G300E | 593371.83 | 4.66
1727 | Story4 | B99 | 40 MPa RC Beam (25 cm x 25 cm) | Beam | 40MPa | Concrete Rectangular | 250 | 250 | 625 | 4587.5 | 0.29 | 701.45 | G300E | 2187254.46 | 17.16 | G300E | 726382.29 | 5.7
1728 | Story5 | B1 | 40 MPa RC Beam (25 cm x 25 cm) | Beam | 40MPa | Concrete Rectangular | 250 | 250 | 625 | 4600 | 0.29 | 703.36 | G300E | 1850842.86 | 14.52 | G300E | 656485.71 | 5.15
1729 | Story5 | B10 | 40 MPa RC Beam (25 cm x 25 cm) | Beam | 40MPa | Concrete Rectangular | 250 | 250 | 625 | 4600 | 0.29 | 703.36 | G300E | 1380657.14 | 10.83 | G300E | 656485.71 | 5.15
1730 | Story5 | B100 | 40 MPa RC Beam (25 cm x 25 cm) | Beam | 40MPa | Concrete Rectangular | 250 | 250 | 625 | 4600 | 0.29 | 703.36 | G300E | 2453114.29 | 19.25 | G300E | 704402.93 | 5.53
1731 | Story5 | B101 | 40 MPa RC Beam (25 cm x 25 cm) | Beam | 40MPa | Concrete Rectangular | 250 | 250 | 625 | 4600 | 0.29 | 703.36 | G300E | 2219500 | 17.42 | G300E | 728361.54 | 5.71
1732 | Story5 | B102 | 40 MPa RC Beam (25 cm x 25 cm) | Beam | 40MPa | Concrete Rectangular | 250 | 250 | 625 | 4600 | 0.29 | 703.36 | G300E | 2479400 | 19.45 | G300E | 485574.36 | 3.81
1733 | Story5 | B103 | 40 MPa RC Beam (25 cm x 25 cm) | Beam | 40MPa | Concrete Rectangular | 250 | 250 | 625 | 4600 | 0.29 | 703.36 | G300E | 2204057.14 | 17.29 | G300E | 728361.54 | 5.71
1734 | Story5 | B104 | 40 MPa RC Beam (25 cm x 25 cm) | Beam | 40MPa | Concrete Rectangular | 250 | 250 | 625 | 4600 | 0.29 | 703.36 | G300E | 2460014.29 | 19.3 | G300E | 509532.96 | 4
1735 | Story5 | B105 | 40 MPa RC Beam (25 cm x 25 cm) | Beam | 40MPa | Concrete Rectangular | 250 | 250 | 625 | 4600 | 0.29 | 703.36 | G300E | 1397414.29 | 10.96 | G300E | 656485.71 | 5.15
1736 | Story5 | B106 | 40 MPa RC Beam (25 cm x 25 cm) | Beam | 40MPa | Concrete Rectangular | 250 | 250 | 625 | 4600 | 0.29 | 703.36 | G300E | 1879757.14 | 14.75 | G300E | 656485.71 | 5.15
1737 | Story5 | B107 | 40 MPa RC Beam (25 cm x 25 cm) | Beam | 40MPa | Concrete Rectangular | 250 | 250 | 625 | 4600 | 0.29 | 703.36 | G300E | 1876142.86 | 14.72 | G300E | 656485.71 | 5.15
1738 | Story5 | B108 | 40 MPa RC Beam (25 cm x 25 cm) | Beam | 40MPa | Concrete Rectangular | 250 | 250 | 625 | 4600 | 0.29 | 703.36 | G300E | 1869900 | 14.67 | G300E | 656485.71 | 5.15
1739 | Story5 | B109 | 40 MPa RC Beam (25 cm x 25 cm) | Beam | 40MPa | Concrete Rectangular | 250 | 250 | 625 | 4600 | 0.29 | 703.36 | G300E | 1868585.71 | 14.66 | G300E | 656485.71 | 5.15
1740 | Story5 | B11 | 40 MPa RC Beam (25 cm x 25 cm) | Beam | 40MPa | Concrete Rectangular | 250 | 250 | 625 | 4600 | 0.29 | 703.36 | G300E | 2219828.57 | 17.42 | G300E | 400118.68 | 3.14
1741 | Story5 | B110 | 40 MPa RC Beam (25 cm x 25 cm) | Beam | 40MPa | Concrete Rectangular | 250 | 250 | 625 | 4600 | 0.29 | 703.36 | G300E | 1869900 | 14.67 | G300E | 656485.71 | 5.15
1742 | Story5 | B111 | 40 MPa RC Beam (25 cm x 25 cm) | Beam | 40MPa | Concrete Rectangular | 250 | 250 | 625 | 4600 | 0.29 | 703.36 | G300E | 1875814.29 | 14.72 | G300E | 656485.71 | 5.15
1743 | Story5 | B112 | 40 MPa RC Beam (25 cm x 25 cm) | Beam | 40MPa | Concrete Rectangular | 250 | 250 | 625 | 4600 | 0.29 | 703.36 | G300E | 1879757.14 | 14.75 | G300E | 656485.71 | 5.15
1744 | Story5 | B12 | 40 MPa RC Beam (25 cm x 25 cm) | Beam | 40MPa | Concrete Rectangular | 250 | 250 | 625 | 4600 | 0.29 | 703.36 | G300E | 1387228.57 | 10.88 | G300E | 656485.71 | 5.15
1745 | Story5 | B13 | 40 MPa RC Beam (25 cm x 25 cm) | Beam | 40MPa | Concrete Rectangular | 250 | 250 | 625 | 4600 | 0.29 | 703.36 | G300E | 2204057.14 | 17.29 | G300E | 509532.96 | 4
1746 | Story5 | B14 | 40 MPa RC Beam (25 cm x 25 cm) | Beam | 40MPa | Concrete Rectangular | 250 | 250 | 625 | 4600 | 0.29 | 703.36 | G300E | 1397414.29 | 10.96 | G300E | 656485.71 | 5.15
1747 | Story5 | B15 | 40 MPa RC Beam (25 cm x 25 cm) | Beam | 40MPa | Concrete Rectangular | 250 | 250 | 625 | 4600 | 0.29 | 703.36 | G300E | 1397414.29 | 10.96 | G300E | 656485.71 | 5.15
1748 | Story5 | B16 | 40 MPa RC Beam (25 cm x 25 cm) | Beam | 40MPa | Concrete Rectangular | 250 | 250 | 625 | 4600 | 0.29 | 703.36 | G300E | 1873842.86 | 14.7 | G300E | 656485.71 | 5.15
1749 | Story5 | B17 | 40 MPa RC Beam (25 cm x 25 cm) | Beam | 40MPa | Concrete Rectangular | 250 | 250 | 625 | 4600 | 0.29 | 703.36 | G300E | 2177114.29 | 17.08 | G300E | 704402.93 | 5.53
1750 | Story5 | B18 | 40 MPa RC Beam (25 cm x 25 cm) | Beam | 40MPa | Concrete Rectangular | 250 | 250 | 625 | 4600 | 0.29 | 703.36 | G300E | 2440957.14 | 19.15 | G300E | 352201.46 | 2.76
1751 | Story5 | B19 | 40 MPa RC Beam (25 cm x 25 cm) | Beam | 40MPa | Concrete Rectangular | 250 | 250 | 625 | 4600 | 0.29 | 703.36 | G300E | 2043385.71 | 16.03 | G300E | 680444.32 | 5.34
1752 | Story5 | B2 | 40 MPa RC Beam (25 cm x 25 cm) | Beam | 40MPa | Concrete Rectangular | 250 | 250 | 625 | 4600 | 0.29 | 703.36 | G300E | 1438157.14 | 11.28 | G300E | 656485.71 | 5.15
1753 | Story5 | B20 | 40 MPa RC Beam (25 cm x 25 cm) | Beam | 40MPa | Concrete Rectangular | 250 | 250 | 625 | 4600 | 0.29 | 703.36 | G300E | 2317742.86 | 18.19 | G300E | 157331.5 | 1.23
1754 | Story5 | B21 | 40 MPa RC Beam (25 cm x 25 cm) | Beam | 40MPa | Concrete Rectangular | 250 | 250 | 625 | 4600 | 0.29 | 703.36 | G300E | 1975042.86 | 15.5 | G300E | 704402.93 | 5.53
1755 | Story5 | B22 | 40 MPa RC Beam (25 cm x 25 cm) | Beam | 40MPa | Concrete Rectangular | 250 | 250 | 625 | 4600 | 0.29 | 703.36 | G300E | 2127171.43 | 16.69 | G300E | 376160.07 | 2.95
1756 | Story5 | B23 | 40 MPa RC Beam (25 cm x 25 cm) | Beam | 40MPa | Concrete Rectangular | 250 | 250 | 625 | 4600 | 0.29 | 703.36 | G300E | 1967485.71 | 15.44 | G300E | 704402.93 | 5.53
1757 | Story5 | B24 | 40 MPa RC Beam (25 cm x 25 cm) | Beam | 40MPa | Concrete Rectangular | 250 | 250 | 625 | 4600 | 0.29 | 703.36 | G300E | 2116328.57 | 16.61 | G300E | 376160.07 | 2.95
1758 | Story5 | B25 | 40 MPa RC Beam (25 cm x 25 cm) | Beam | 40MPa | Concrete Rectangular | 250 | 250 | 625 | 4600 | 0.29 | 703.36 | G300E | 1976685.71 | 15.51 | G300E | 704402.93 | 5.53
1759 | Story5 | B26 | 40 MPa RC Beam (25 cm x 25 cm) | Beam | 40MPa | Concrete Rectangular | 250 | 250 | 625 | 4600 | 0.29 | 703.36 | G300E | 2047000 | 16.06 | G300E | 376160.07 | 2.95
1760 | Story5 | B27 | 40 MPa RC Beam (25 cm x 25 cm) | Beam | 40MPa | Concrete Rectangular | 250 | 250 | 625 | 4600 | 0.29 | 703.36 | G300E | 2005271.43 | 15.73 | G300E | 485574.36 | 3.81
1761 | Story5 | B28 | 40 MPa RC Beam (25 cm x 25 cm) | Beam | 40MPa | Concrete Rectangular | 250 | 250 | 625 | 4600 | 0.29 | 703.36 | G300E | 2005271.43 | 15.73 | G300E | 485574.36 | 3.81
1762 | Story5 | B29 | 40 MPa RC Beam (25 cm x 25 cm) | Beam | 40MPa | Concrete Rectangular | 250 | 250 | 625 | 4600 | 0.29 | 703.36 | G300E | 2204057.14 | 17.29 | G300E | 509532.96 | 4
1763 | Story5 | B3 | 40 MPa RC Beam (25 cm x 25 cm) | Beam | 40MPa | Concrete Rectangular | 250 | 250 | 625 | 4600 | 0.29 | 703.36 | G300E | 2494514.29 | 19.57 | G300E | 376160.07 | 2.95
1764 | Story5 | B30 | 40 MPa RC Beam (25 cm x 25 cm) | Beam | 40MPa | Concrete Rectangular | 250 | 250 | 625 | 4600 | 0.29 | 703.36 | G300E | 1387557.14 | 10.89 | G300E | 656485.71 | 5.15
1765 | Story5 | B31 | 40 MPa RC Beam (25 cm x 25 cm) | Beam | 40MPa | Concrete Rectangular | 250 | 250 | 625 | 4600 | 0.29 | 703.36 | G300E | 1869900 | 14.67 | G300E | 656485.71 | 5.15
1766 | Story5 | B32 | 40 MPa RC Beam (25 cm x 25 cm) | Beam | 40MPa | Concrete Rectangular | 250 | 250 | 625 | 4600 | 0.29 | 703.36 | G300E | 2217857.14 | 17.4 | G300E | 728361.54 | 5.71
1767 | Story5 | B33 | 40 MPa RC Beam (25 cm x 25 cm) | Beam | 40MPa | Concrete Rectangular | 250 | 250 | 625 | 4600 | 0.29 | 703.36 | G300E | 2451471.43 | 19.24 | G300E | 704402.93 | 5.53
1768 | Story5 | B34 | 40 MPa RC Beam (25 cm x 25 cm) | Beam | 40MPa | Concrete Rectangular | 250 | 250 | 625 | 4600 | 0.29 | 703.36 | G300E | 2085114.29 | 16.36 | G300E | 704402.93 | 5.53
1769 | Story5 | B35 | 40 MPa RC Beam (25 cm x 25 cm) | Beam | 40MPa | Concrete Rectangular | 250 | 250 | 625 | 4600 | 0.29 | 703.36 | G300E | 2302628.57 | 18.07 | G300E | 680444.32 | 5.34
1770 | Story5 | B36 | 40 MPa RC Beam (25 cm x 25 cm) | Beam | 40MPa | Concrete Rectangular | 250 | 250 | 625 | 4600 | 0.29 | 703.36 | G300E | 2132428.57 | 16.73 | G300E | 680444.32 | 5.34
1771 | Story5 | B37 | 40 MPa RC Beam (25 cm x 25 cm) | Beam | 40MPa | Concrete Rectangular | 250 | 250 | 625 | 4800 | 0.3 | 733.94 | G300E | 2548800 | 20 | G300E | 556133.6 | 4.36
1772 | Story5 | B38 | 40 MPa RC Beam (25 cm x 25 cm) | Beam | 40MPa | Concrete Rectangular | 250 | 250 | 625 | 4600 | 0.29 | 703.36 | G300E | 1788085.71 | 14.03 | G300E | 656485.71 | 5.15
1773 | Story5 | B39 | 40 MPa RC Beam (25 cm x 25 cm) | Beam | 40MPa | Concrete Rectangular | 250 | 250 | 625 | 4800 | 0.3 | 733.94 | G300E | 2596160 | 20.37 | G300E | 686027.2 | 5.38
1774 | Story5 | B4 | 40 MPa RC Beam (25 cm x 25 cm) | Beam | 40MPa | Concrete Rectangular | 250 | 250 | 625 | 4600 | 0.29 | 703.36 | G300E | 1385585.71 | 10.87 | G300E | 656485.71 | 5.15
1775 | Story5 | B40 | 40 MPa RC Beam (25 cm x 25 cm) | Beam | 40MPa | Concrete Rectangular | 250 | 250 | 625 | 4600 | 0.29 | 703.36 | G300E | 2094642.86 | 16.44 | G300E | 704402.93 | 5.53
1776 | Story5 | B41 | 40 MPa RC Beam (25 cm x 25 cm) | Beam | 40MPa | Concrete Rectangular | 250 | 250 | 625 | 4600 | 0.29 | 703.36 | G300E | 2094314.29 | 16.43 | G300E | 704402.93 | 5.53
1777 | Story5 | B42 | 40 MPa RC Beam (25 cm x 25 cm) | Beam | 40MPa | Concrete Rectangular | 250 | 250 | 625 | 4600 | 0.29 | 703.36 | G300E | 2047000 | 16.06 | G300E | 376160.07 | 2.95
1778 | Story5 | B43 | 40 MPa RC Beam (25 cm x 25 cm) | Beam | 40MPa | Concrete Rectangular | 250 | 250 | 625 | 4600 | 0.29 | 703.36 | G300E | 1976685.71 | 15.51 | G300E | 704402.93 | 5.53
1779 | Story5 | B44 | 40 MPa RC Beam (25 cm x 25 cm) | Beam | 40MPa | Concrete Rectangular | 250 | 250 | 625 | 4600 | 0.29 | 703.36 | G300E | 2219500 | 17.42 | G300E | 400118.68 | 3.14
1780 | Story5 | B45 | 40 MPa RC Beam (25 cm x 25 cm) | Beam | 40MPa | Concrete Rectangular | 250 | 250 | 625 | 4600 | 0.29 | 703.36 | G300E | 1380657.14 | 10.83 | G300E | 656485.71 | 5.15
1781 | Story5 | B46 | 40 MPa RC Beam (25 cm x 25 cm) | Beam | 40MPa | Concrete Rectangular | 250 | 250 | 625 | 4600 | 0.29 | 703.36 | G300E | 1868914.29 | 14.66 | G300E | 656485.71 | 5.15
1782 | Story5 | B47 | 40 MPa RC Beam (25 cm x 25 cm) | Beam | 40MPa | Concrete Rectangular | 250 | 250 | 625 | 4600 | 0.29 | 703.36 | G300E | 2236257.14 | 17.55 | G300E | 728361.54 | 5.71
1783 | Story5 | B48 | 40 MPa RC Beam (25 cm x 25 cm) | Beam | 40MPa | Concrete Rectangular | 250 | 250 | 625 | 4600 | 0.29 | 703.36 | G300E | 2443257.14 | 19.17 | G300E | 704402.93 | 5.53
1784 | Story5 | B49 | 40 MPa RC Beam (25 cm x 25 cm) | Beam | 40MPa | Concrete Rectangular | 250 | 250 | 625 | 4600 | 0.29 | 703.36 | G300E | 2115671.43 | 16.6 | G300E | 704402.93 | 5.53
1785 | Story5 | B5 | 40 MPa RC Beam (25 cm x 25 cm) | Beam | 40MPa | Concrete Rectangular | 250 | 250 | 625 | 4600 | 0.29 | 703.36 | G300E | 2320042.86 | 18.2 | G300E | 400118.68 | 3.14
1786 | Story5 | B50 | 40 MPa RC Beam (25 cm x 25 cm) | Beam | 40MPa | Concrete Rectangular | 250 | 250 | 625 | 4600 | 0.29 | 703.36 | G300E | 2096285.71 | 16.45 | G300E | 656485.71 | 5.15
1787 | Story5 | B51 | 40 MPa RC Beam (25 cm x 25 cm) | Beam | 40MPa | Concrete Rectangular | 250 | 250 | 625 | 4800 | 0.3 | 733.94 | G300E | 2546880 | 19.98 | G300E | 769253.6 | 6.04
1788 | Story5 | B55 | 40 MPa RC Beam (25 cm x 25 cm) | Beam | 40MPa | Concrete Rectangular | 250 | 250 | 625 | 4600 | 0.29 | 703.36 | G300E | 2487986.67 | 19.52 | G300E | 657442.73 | 5.16
1789 | Story5 | B56 | 40 MPa RC Beam (25 cm x 25 cm) | Beam | 40MPa | Concrete Rectangular | 250 | 250 | 625 | 4600 | 0.29 | 703.36 | G300E | 1787428.57 | 14.02 | G300E | 656485.71 | 5.15
1790 | Story5 | B57 | 40 MPa RC Beam (25 cm x 25 cm) | Beam | 40MPa | Concrete Rectangular | 250 | 250 | 625 | 4600 | 0.29 | 703.36 | G300E | 2116328.57 | 16.61 | G300E | 376160.07 | 2.95
1791 | Story5 | B58 | 40 MPa RC Beam (25 cm x 25 cm) | Beam | 40MPa | Concrete Rectangular | 250 | 250 | 625 | 4600 | 0.29 | 703.36 | G300E | 1967485.71 | 15.44 | G300E | 704402.93 | 5.53
1792 | Story5 | B59 | 40 MPa RC Beam (25 cm x 25 cm) | Beam | 40MPa | Concrete Rectangular | 250 | 250 | 625 | 4600 | 0.29 | 703.36 | G300E | 2236257.14 | 17.55 | G300E | 400118.68 | 3.14
1793 | Story5 | B6 | 40 MPa RC Beam (25 cm x 25 cm) | Beam | 40MPa | Concrete Rectangular | 250 | 250 | 625 | 4600 | 0.29 | 703.36 | G300E | 1380657.14 | 10.83 | G300E | 656485.71 | 5.15
1794 | Story5 | B60 | 40 MPa RC Beam (25 cm x 25 cm) | Beam | 40MPa | Concrete Rectangular | 250 | 250 | 625 | 4600 | 0.29 | 703.36 | G300E | 1379671.43 | 10.83 | G300E | 656485.71 | 5.15
1795 | Story5 | B61 | 40 MPa RC Beam (25 cm x 25 cm) | Beam | 40MPa | Concrete Rectangular | 250 | 250 | 625 | 4600 | 0.29 | 703.36 | G300E | 1869900 | 14.67 | G300E | 656485.71 | 5.15
1796 | Story5 | B62 | 40 MPa RC Beam (25 cm x 25 cm) | Beam | 40MPa | Concrete Rectangular | 250 | 250 | 625 | 4600 | 0.29 | 703.36 | G300E | 2247100 | 17.63 | G300E | 728361.54 | 5.71
1797 | Story5 | B63 | 40 MPa RC Beam (25 cm x 25 cm) | Beam | 40MPa | Concrete Rectangular | 250 | 250 | 625 | 4600 | 0.29 | 703.36 | G300E | 2453114.29 | 19.25 | G300E | 704402.93 | 5.53
1798 | Story5 | B64 | 40 MPa RC Beam (25 cm x 25 cm) | Beam | 40MPa | Concrete Rectangular | 250 | 250 | 625 | 4600 | 0.29 | 703.36 | G300E | 2129471.43 | 16.71 | G300E | 704402.93 | 5.53
1799 | Story5 | B65 | 40 MPa RC Beam (25 cm x 25 cm) | Beam | 40MPa | Concrete Rectangular | 250 | 250 | 625 | 4600 | 0.29 | 703.36 | G300E | 2340085.71 | 18.36 | G300E | 704402.93 | 5.53
1800 | Story5 | B66 | 40 MPa RC Beam (25 cm x 25 cm) | Beam | 40MPa | Concrete Rectangular | 250 | 250 | 625 | 4800 | 0.3 | 733.94 | G300E | 2608320 | 20.47 | G300E | 792587.2 | 6.22
1801 | Story5 | B67 | 40 MPa RC Beam (25 cm x 25 cm) | Beam | 40MPa | Concrete Rectangular | 250 | 250 | 625 | 4600 | 0.29 | 703.36 | G300E | 2500253.33 | 19.62 | G300E | 759562.73 | 5.96
1802 | Story5 | B69 | 40 MPa RC Beam (25 cm x 25 cm) | Beam | 40MPa | Concrete Rectangular | 250 | 250 | 625 | 4600 | 0.29 | 703.36 | G300E | 2487986.67 | 19.52 | G300E | 759562.73 | 5.96
1803 | Story5 | B7 | 40 MPa RC Beam (25 cm x 25 cm) | Beam | 40MPa | Concrete Rectangular | 250 | 250 | 625 | 4600 | 0.29 | 703.36 | G300E | 2246771.43 | 17.63 | G300E | 400118.68 | 3.14
1804 | Story5 | B70 | 40 MPa RC Beam (25 cm x 25 cm) | Beam | 40MPa | Concrete Rectangular | 250 | 250 | 625 | 4600 | 0.29 | 703.36 | G300E | 2500253.33 | 19.62 | G300E | 657442.73 | 5.16
1805 | Story5 | B71 | 40 MPa RC Beam (25 cm x 25 cm) | Beam | 40MPa | Concrete Rectangular | 250 | 250 | 625 | 4600 | 0.29 | 703.36 | G300E | 2094642.86 | 16.44 | G300E | 704402.93 | 5.53
1806 | Story5 | B72 | 40 MPa RC Beam (25 cm x 25 cm) | Beam | 40MPa | Concrete Rectangular | 250 | 250 | 625 | 4600 | 0.29 | 703.36 | G300E | 2129471.43 | 16.71 | G300E | 376160.07 | 2.95
1807 | Story5 | B73 | 40 MPa RC Beam (25 cm x 25 cm) | Beam | 40MPa | Concrete Rectangular | 250 | 250 | 625 | 4600 | 0.29 | 703.36 | G300E | 1976685.71 | 15.51 | G300E | 704402.93 | 5.53
1808 | Story5 | B74 | 40 MPa RC Beam (25 cm x 25 cm) | Beam | 40MPa | Concrete Rectangular | 250 | 250 | 625 | 4600 | 0.29 | 703.36 | G300E | 2246771.43 | 17.63 | G300E | 400118.68 | 3.14
1809 | Story5 | B75 | 40 MPa RC Beam (25 cm x 25 cm) | Beam | 40MPa | Concrete Rectangular | 250 | 250 | 625 | 4600 | 0.29 | 703.36 | G300E | 1380657.14 | 10.83 | G300E | 656485.71 | 5.15
1810 | Story5 | B76 | 40 MPa RC Beam (25 cm x 25 cm) | Beam | 40MPa | Concrete Rectangular | 250 | 250 | 625 | 4600 | 0.29 | 703.36 | G300E | 1875814.29 | 14.72 | G300E | 656485.71 | 5.15
1811 | Story5 | B77 | 40 MPa RC Beam (25 cm x 25 cm) | Beam | 40MPa | Concrete Rectangular | 250 | 250 | 625 | 4600 | 0.29 | 703.36 | G300E | 2321685.71 | 18.22 | G300E | 728361.54 | 5.71
1812 | Story5 | B78 | 40 MPa RC Beam (25 cm x 25 cm) | Beam | 40MPa | Concrete Rectangular | 250 | 250 | 625 | 4600 | 0.29 | 703.36 | G300E | 2479400 | 19.45 | G300E | 704402.93 | 5.53
1813 | Story5 | B79 | 40 MPa RC Beam (25 cm x 25 cm) | Beam | 40MPa | Concrete Rectangular | 250 | 250 | 625 | 4600 | 0.29 | 703.36 | G300E | 2356514.29 | 18.49 | G300E | 704402.93 | 5.53
1814 | Story5 | B8 | 40 MPa RC Beam (25 cm x 25 cm) | Beam | 40MPa | Concrete Rectangular | 250 | 250 | 625 | 4600 | 0.29 | 703.36 | G300E | 1380000 | 10.83 | G300E | 656485.71 | 5.15
1815 | Story5 | B80 | 40 MPa RC Beam (25 cm x 25 cm) | Beam | 40MPa | Concrete Rectangular | 250 | 250 | 625 | 4600 | 0.29 | 703.36 | G300E | 2356514.29 | 18.49 | G300E | 704402.93 | 5.53
1816 | Story5 | B81 | 40 MPa RC Beam (25 cm x 25 cm) | Beam | 40MPa | Concrete Rectangular | 250 | 250 | 625 | 4600 | 0.29 | 703.36 | G300E | 2339428.57 | 18.36 | G300E | 704402.93 | 5.53
1817 | Story5 | B82 | 40 MPa RC Beam (25 cm x 25 cm) | Beam | 40MPa | Concrete Rectangular | 250 | 250 | 625 | 4600 | 0.29 | 703.36 | G300E | 2129471.43 | 16.71 | G300E | 704402.93 | 5.53
1818 | Story5 | B83 | 40 MPa RC Beam (25 cm x 25 cm) | Beam | 40MPa | Concrete Rectangular | 250 | 250 | 625 | 4600 | 0.29 | 703.36 | G300E | 2097600 | 16.46 | G300E | 656485.71 | 5.15
1819 | Story5 | B84 | 40 MPa RC Beam (25 cm x 25 cm) | Beam | 40MPa | Concrete Rectangular | 250 | 250 | 625 | 4600 | 0.29 | 703.36 | G300E | 2116328.57 | 16.61 | G300E | 704402.93 | 5.53
1820 | Story5 | B85 | 40 MPa RC Beam (25 cm x 25 cm) | Beam | 40MPa | Concrete Rectangular | 250 | 250 | 625 | 4600 | 0.29 | 703.36 | G300E | 2340085.71 | 18.36 | G300E | 704402.93 | 5.53
1821 | Story5 | B86 | 40 MPa RC Beam (25 cm x 25 cm) | Beam | 40MPa | Concrete Rectangular | 250 | 250 | 625 | 4600 | 0.29 | 703.36 | G300E | 2047000 | 16.06 | G300E | 704402.93 | 5.53
1822 | Story5 | B87 | 40 MPa RC Beam (25 cm x 25 cm) | Beam | 40MPa | Concrete Rectangular | 250 | 250 | 625 | 4600 | 0.29 | 703.36 | G300E | 2356514.29 | 18.49 | G300E | 376160.07 | 2.95
1823 | Story5 | B88 | 40 MPa RC Beam (25 cm x 25 cm) | Beam | 40MPa | Concrete Rectangular | 250 | 250 | 625 | 4600 | 0.29 | 703.36 | G300E | 2005271.43 | 15.73 | G300E | 704402.93 | 5.53
1824 | Story5 | B89 | 40 MPa RC Beam (25 cm x 25 cm) | Beam | 40MPa | Concrete Rectangular | 250 | 250 | 625 | 4600 | 0.29 | 703.36 | G300E | 2321357.14 | 18.21 | G300E | 400118.68 | 3.14
1825 | Story5 | B9 | 40 MPa RC Beam (25 cm x 25 cm) | Beam | 40MPa | Concrete Rectangular | 250 | 250 | 625 | 4600 | 0.29 | 703.36 | G300E | 2236585.71 | 17.55 | G300E | 400118.68 | 3.14
1826 | Story5 | B90 | 40 MPa RC Beam (25 cm x 25 cm) | Beam | 40MPa | Concrete Rectangular | 250 | 250 | 625 | 4600 | 0.29 | 703.36 | G300E | 1387228.57 | 10.88 | G300E | 656485.71 | 5.15
1827 | Story5 | B91 | 40 MPa RC Beam (25 cm x 25 cm) | Beam | 40MPa | Concrete Rectangular | 250 | 250 | 625 | 4600 | 0.29 | 703.36 | G300E | 1879757.14 | 14.75 | G300E | 656485.71 | 5.15
1828 | Story5 | B92 | 40 MPa RC Beam (25 cm x 25 cm) | Beam | 40MPa | Concrete Rectangular | 250 | 250 | 625 | 4600 | 0.29 | 703.36 | G300E | 2459685.71 | 19.3 | G300E | 728361.54 | 5.71
1829 | Story5 | B93 | 40 MPa RC Beam (25 cm x 25 cm) | Beam | 40MPa | Concrete Rectangular | 250 | 250 | 625 | 4600 | 0.29 | 703.36 | G300E | 2460014.29 | 19.3 | G300E | 728361.54 | 5.71
1830 | Story5 | B94 | 40 MPa RC Beam (25 cm x 25 cm) | Beam | 40MPa | Concrete Rectangular | 250 | 250 | 625 | 4600 | 0.29 | 703.36 | G300E | 2479400 | 19.45 | G300E | 704402.93 | 5.53
1831 | Story5 | B95 | 40 MPa RC Beam (25 cm x 25 cm) | Beam | 40MPa | Concrete Rectangular | 250 | 250 | 625 | 4600 | 0.29 | 703.36 | G300E | 2321357.14 | 18.21 | G300E | 728361.54 | 5.71
1832 | Story5 | B96 | 40 MPa RC Beam (25 cm x 25 cm) | Beam | 40MPa | Concrete Rectangular | 250 | 250 | 625 | 4600 | 0.29 | 703.36 | G300E | 2453442.86 | 19.25 | G300E | 704402.93 | 5.53
1833 | Story5 | B97 | 40 MPa RC Beam (25 cm x 25 cm) | Beam | 40MPa | Concrete Rectangular | 250 | 250 | 625 | 4600 | 0.29 | 703.36 | G300E | 2246771.43 | 17.63 | G300E | 728361.54 | 5.71
1834 | Story5 | B98 | 40 MPa RC Beam (25 cm x 25 cm) | Beam | 40MPa | Concrete Rectangular | 250 | 250 | 625 | 4600 | 0.29 | 703.36 | G300E | 2443257.14 | 19.17 | G300E | 704402.93 | 5.53
1835 | Story5 | B99 | 40 MPa RC Beam (25 cm x 25 cm) | Beam | 40MPa | Concrete Rectangular | 250 | 250 | 625 | 4600 | 0.29 | 703.36 | G300E | 2236257.14 | 17.55 | G300E | 728361.54 | 5.71
1836 | Story6 | B1 | 40 MPa RC Beam (25 cm x 25 cm) | Beam | 40MPa | Concrete Rectangular | 250 | 250 | 625 | 4600 | 0.29 | 703.36 | G300E | 1863657.14 | 14.62 | G300E | 656485.71 | 5.15
1837 | Story6 | B10 | 40 MPa RC Beam (25 cm x 25 cm) | Beam | 40MPa | Concrete Rectangular | 250 | 250 | 625 | 4600 | 0.29 | 703.36 | G300E | 1661585.71 | 13.04 | G300E | 656485.71 | 5.15
1838 | Story6 | B100 | 40 MPa RC Beam (25 cm x 25 cm) | Beam | 40MPa | Concrete Rectangular | 250 | 250 | 625 | 4600 | 0.29 | 703.36 | G300E | 2456728.57 | 19.28 | G300E | 704402.93 | 5.53
1839 | Story6 | B101 | 40 MPa RC Beam (25 cm x 25 cm) | Beam | 40MPa | Concrete Rectangular | 250 | 250 | 625 | 4600 | 0.29 | 703.36 | G300E | 2240200 | 17.58 | G300E | 728361.54 | 5.71
1840 | Story6 | B102 | 40 MPa RC Beam (25 cm x 25 cm) | Beam | 40MPa | Concrete Rectangular | 250 | 250 | 625 | 4600 | 0.29 | 703.36 | G300E | 2489914.29 | 19.54 | G300E | 704402.93 | 5.53
1841 | Story6 | B103 | 40 MPa RC Beam (25 cm x 25 cm) | Beam | 40MPa | Concrete Rectangular | 250 | 250 | 625 | 4600 | 0.29 | 703.36 | G300E | 2207671.43 | 17.32 | G300E | 728361.54 | 5.71
1842 | Story6 | B104 | 40 MPa RC Beam (25 cm x 25 cm) | Beam | 40MPa | Concrete Rectangular | 250 | 250 | 625 | 4600 | 0.29 | 703.36 | G300E | 2466257.14 | 19.35 | G300E | 509532.96 | 4
1843 | Story6 | B105 | 40 MPa RC Beam (25 cm x 25 cm) | Beam | 40MPa | Concrete Rectangular | 250 | 250 | 625 | 4600 | 0.29 | 703.36 | G300E | 1407271.43 | 11.04 | G300E | 656485.71 | 5.15
1844 | Story6 | B106 | 40 MPa RC Beam (25 cm x 25 cm) | Beam | 40MPa | Concrete Rectangular | 250 | 250 | 625 | 4600 | 0.29 | 703.36 | G300E | 1892242.86 | 14.85 | G300E | 656485.71 | 5.15
1845 | Story6 | B107 | 40 MPa RC Beam (25 cm x 25 cm) | Beam | 40MPa | Concrete Rectangular | 250 | 250 | 625 | 4600 | 0.29 | 703.36 | G300E | 1889614.29 | 14.83 | G300E | 656485.71 | 5.15
1846 | Story6 | B108 | 40 MPa RC Beam (25 cm x 25 cm) | Beam | 40MPa | Concrete Rectangular | 250 | 250 | 625 | 4600 | 0.29 | 703.36 | G300E | 1882057.14 | 14.77 | G300E | 656485.71 | 5.15
1847 | Story6 | B109 | 40 MPa RC Beam (25 cm x 25 cm) | Beam | 40MPa | Concrete Rectangular | 250 | 250 | 625 | 4600 | 0.29 | 703.36 | G300E | 1881400 | 14.76 | G300E | 656485.71 | 5.15
1848 | Story6 | B11 | 40 MPa RC Beam (25 cm x 25 cm) | Beam | 40MPa | Concrete Rectangular | 250 | 250 | 625 | 4600 | 0.29 | 703.36 | G300E | 2240200 | 17.58 | G300E | 509532.96 | 4
1849 | Story6 | B110 | 40 MPa RC Beam (25 cm x 25 cm) | Beam | 40MPa | Concrete Rectangular | 250 | 250 | 625 | 4600 | 0.29 | 703.36 | G300E | 1881728.57 | 14.76 | G300E | 656485.71 | 5.15
1850 | Story6 | B111 | 40 MPa RC Beam (25 cm x 25 cm) | Beam | 40MPa | Concrete Rectangular | 250 | 250 | 625 | 4600 | 0.29 | 703.36 | G300E | 1889942.86 | 14.83 | G300E | 656485.71 | 5.15
1851 | Story6 | B112 | 40 MPa RC Beam (25 cm x 25 cm) | Beam | 40MPa | Concrete Rectangular | 250 | 250 | 625 | 4600 | 0.29 | 703.36 | G300E | 1892242.86 | 14.85 | G300E | 656485.71 | 5.15
1852 | Story6 | B12 | 40 MPa RC Beam (25 cm x 25 cm) | Beam | 40MPa | Concrete Rectangular | 250 | 250 | 625 | 4600 | 0.29 | 703.36 | G300E | 1670128.57 | 13.1 | G300E | 656485.71 | 5.15
1853 | Story6 | B13 | 40 MPa RC Beam (25 cm x 25 cm) | Beam | 40MPa | Concrete Rectangular | 250 | 250 | 625 | 4600 | 0.29 | 703.36 | G300E | 2207671.43 | 17.32 | G300E | 509532.96 | 4
1854 | Story6 | B14 | 40 MPa RC Beam (25 cm x 25 cm) | Beam | 40MPa | Concrete Rectangular | 250 | 250 | 625 | 4600 | 0.29 | 703.36 | G300E | 1407271.43 | 11.04 | G300E | 656485.71 | 5.15
1855 | Story6 | B15 | 40 MPa RC Beam (25 cm x 25 cm) | Beam | 40MPa | Concrete Rectangular | 250 | 250 | 625 | 4600 | 0.29 | 703.36 | G300E | 1407271.43 | 11.04 | G300E | 656485.71 | 5.15
1856 | Story6 | B16 | 40 MPa RC Beam (25 cm x 25 cm) | Beam | 40MPa | Concrete Rectangular | 250 | 250 | 625 | 4600 | 0.29 | 703.36 | G300E | 1888957.14 | 14.82 | G300E | 656485.71 | 5.15
1857 | Story6 | B17 | 40 MPa RC Beam (25 cm x 25 cm) | Beam | 40MPa | Concrete Rectangular | 250 | 250 | 625 | 4600 | 0.29 | 703.36 | G300E | 2183357.14 | 17.13 | G300E | 704402.93 | 5.53
1858 | Story6 | B18 | 40 MPa RC Beam (25 cm x 25 cm) | Beam | 40MPa | Concrete Rectangular | 250 | 250 | 625 | 4600 | 0.29 | 703.36 | G300E | 2450814.29 | 19.23 | G300E | 571030.04 | 4.48
1859 | Story6 | B19 | 40 MPa RC Beam (25 cm x 25 cm) | Beam | 40MPa | Concrete Rectangular | 250 | 250 | 625 | 4600 | 0.29 | 703.36 | G300E | 2047657.14 | 16.07 | G300E | 680444.32 | 5.34
1860 | Story6 | B2 | 40 MPa RC Beam (25 cm x 25 cm) | Beam | 40MPa | Concrete Rectangular | 250 | 250 | 625 | 4600 | 0.29 | 703.36 | G300E | 1448014.29 | 11.36 | G300E | 656485.71 | 5.15
1861 | Story6 | B20 | 40 MPa RC Beam (25 cm x 25 cm) | Beam | 40MPa | Concrete Rectangular | 250 | 250 | 625 | 4600 | 0.29 | 703.36 | G300E | 2477428.57 | 19.44 | G300E | 376160.07 | 2.95
1862 | Story6 | B21 | 40 MPa RC Beam (25 cm x 25 cm) | Beam | 40MPa | Concrete Rectangular | 250 | 250 | 625 | 4600 | 0.29 | 703.36 | G300E | 1974385.71 | 15.49 | G300E | 704402.93 | 5.53
1863 | Story6 | B22 | 40 MPa RC Beam (25 cm x 25 cm) | Beam | 40MPa | Concrete Rectangular | 250 | 250 | 625 | 4600 | 0.29 | 703.36 | G300E | 2227714.29 | 17.48 | G300E | 485574.36 | 3.81
1864 | Story6 | B23 | 40 MPa RC Beam (25 cm x 25 cm) | Beam | 40MPa | Concrete Rectangular | 250 | 250 | 625 | 4600 | 0.29 | 703.36 | G300E | 1963542.86 | 15.41 | G300E | 704402.93 | 5.53
1865 | Story6 | B24 | 40 MPa RC Beam (25 cm x 25 cm) | Beam | 40MPa | Concrete Rectangular | 250 | 250 | 625 | 4600 | 0.29 | 703.36 | G300E | 2146228.57 | 16.84 | G300E | 485574.36 | 3.81
1866 | Story6 | B25 | 40 MPa RC Beam (25 cm x 25 cm) | Beam | 40MPa | Concrete Rectangular | 250 | 250 | 625 | 4600 | 0.29 | 703.36 | G300E | 1975042.86 | 15.5 | G300E | 704402.93 | 5.53
1867 | Story6 | B26 | 40 MPa RC Beam (25 cm x 25 cm) | Beam | 40MPa | Concrete Rectangular | 250 | 250 | 625 | 4600 | 0.29 | 703.36 | G300E | 2064414.29 | 16.2 | G300E | 485574.36 | 3.81
1868 | Story6 | B27 | 40 MPa RC Beam (25 cm x 25 cm) | Beam | 40MPa | Concrete Rectangular | 250 | 250 | 625 | 4600 | 0.29 | 703.36 | G300E | 2010200 | 15.77 | G300E | 704402.93 | 5.53
1869 | Story6 | B28 | 40 MPa RC Beam (25 cm x 25 cm) | Beam | 40MPa | Concrete Rectangular | 250 | 250 | 625 | 4600 | 0.29 | 703.36 | G300E | 2010528.57 | 15.78 | G300E | 704402.93 | 5.53
1870 | Story6 | B29 | 40 MPa RC Beam (25 cm x 25 cm) | Beam | 40MPa | Concrete Rectangular | 250 | 250 | 625 | 4600 | 0.29 | 703.36 | G300E | 2207671.43 | 17.32 | G300E | 509532.96 | 4
1871 | Story6 | B3 | 40 MPa RC Beam (25 cm x 25 cm) | Beam | 40MPa | Concrete Rectangular | 250 | 250 | 625 | 4600 | 0.29 | 703.36 | G300E | 2501742.86 | 19.63 | G300E | 376160.07 | 2.95
1872 | Story6 | B30 | 40 MPa RC Beam (25 cm x 25 cm) | Beam | 40MPa | Concrete Rectangular | 250 | 250 | 625 | 4600 | 0.29 | 703.36 | G300E | 1669800 | 13.1 | G300E | 656485.71 | 5.15
1873 | Story6 | B31 | 40 MPa RC Beam (25 cm x 25 cm) | Beam | 40MPa | Concrete Rectangular | 250 | 250 | 625 | 4600 | 0.29 | 703.36 | G300E | 1882057.14 | 14.77 | G300E | 656485.71 | 5.15
1874 | Story6 | B32 | 40 MPa RC Beam (25 cm x 25 cm) | Beam | 40MPa | Concrete Rectangular | 250 | 250 | 625 | 4600 | 0.29 | 703.36 | G300E | 2238885.71 | 17.57 | G300E | 728361.54 | 5.71
1875 | Story6 | B33 | 40 MPa RC Beam (25 cm x 25 cm) | Beam | 40MPa | Concrete Rectangular | 250 | 250 | 625 | 4600 | 0.29 | 703.36 | G300E | 2455085.71 | 19.26 | G300E | 704402.93 | 5.53
1876 | Story6 | B34 | 40 MPa RC Beam (25 cm x 25 cm) | Beam | 40MPa | Concrete Rectangular | 250 | 250 | 625 | 4600 | 0.29 | 703.36 | G300E | 2102528.57 | 16.5 | G300E | 704402.93 | 5.53
1877 | Story6 | B35 | 40 MPa RC Beam (25 cm x 25 cm) | Beam | 40MPa | Concrete Rectangular | 250 | 250 | 625 | 4600 | 0.29 | 703.36 | G300E | 2305257.14 | 18.09 | G300E | 680444.32 | 5.34
1878 | Story6 | B36 | 40 MPa RC Beam (25 cm x 25 cm) | Beam | 40MPa | Concrete Rectangular | 250 | 250 | 625 | 4600 | 0.29 | 703.36 | G300E | 2134071.43 | 16.74 | G300E | 680444.32 | 5.34
1879 | Story6 | B37 | 40 MPa RC Beam (25 cm x 25 cm) | Beam | 40MPa | Concrete Rectangular | 250 | 250 | 625 | 4800 | 0.3 | 733.94 | G300E | 2644480 | 20.75 | G300E | 662693.6 | 5.2
1880 | Story6 | B38 | 40 MPa RC Beam (25 cm x 25 cm) | Beam | 40MPa | Concrete Rectangular | 250 | 250 | 625 | 4600 | 0.29 | 703.36 | G300E | 1760485.71 | 13.81 | G300E | 656485.71 | 5.15
1881 | Story6 | B39 | 40 MPa RC Beam (25 cm x 25 cm) | Beam | 40MPa | Concrete Rectangular | 250 | 250 | 625 | 4800 | 0.3 | 733.94 | G300E | 2680000 | 21.03 | G300E | 769253.6 | 6.04
1882 | Story6 | B4 | 40 MPa RC Beam (25 cm x 25 cm) | Beam | 40MPa | Concrete Rectangular | 250 | 250 | 625 | 4600 | 0.29 | 703.36 | G300E | 1668814.29 | 13.09 | G300E | 656485.71 | 5.15
1883 | Story6 | B40 | 40 MPa RC Beam (25 cm x 25 cm) | Beam | 40MPa | Concrete Rectangular | 250 | 250 | 625 | 4600 | 0.29 | 703.36 | G300E | 2093985.71 | 16.43 | G300E | 680444.32 | 5.34
1884 | Story6 | B41 | 40 MPa RC Beam (25 cm x 25 cm) | Beam | 40MPa | Concrete Rectangular | 250 | 250 | 625 | 4600 | 0.29 | 703.36 | G300E | 2093985.71 | 16.43 | G300E | 680444.32 | 5.34
1885 | Story6 | B42 | 40 MPa RC Beam (25 cm x 25 cm) | Beam | 40MPa | Concrete Rectangular | 250 | 250 | 625 | 4600 | 0.29 | 703.36 | G300E | 2064085.71 | 16.2 | G300E | 485574.36 | 3.81
1886 | Story6 | B43 | 40 MPa RC Beam (25 cm x 25 cm) | Beam | 40MPa | Concrete Rectangular | 250 | 250 | 625 | 4600 | 0.29 | 703.36 | G300E | 1975700 | 15.5 | G300E | 704402.93 | 5.53
1887 | Story6 | B44 | 40 MPa RC Beam (25 cm x 25 cm) | Beam | 40MPa | Concrete Rectangular | 250 | 250 | 625 | 4600 | 0.29 | 703.36 | G300E | 2240200 | 17.58 | G300E | 509532.96 | 4
1888 | Story6 | B45 | 40 MPa RC Beam (25 cm x 25 cm) | Beam | 40MPa | Concrete Rectangular | 250 | 250 | 625 | 4600 | 0.29 | 703.36 | G300E | 1661585.71 | 13.04 | G300E | 656485.71 | 5.15
1889 | Story6 | B46 | 40 MPa RC Beam (25 cm x 25 cm) | Beam | 40MPa | Concrete Rectangular | 250 | 250 | 625 | 4600 | 0.29 | 703.36 | G300E | 1881400 | 14.76 | G300E | 656485.71 | 5.15
1890 | Story6 | B47 | 40 MPa RC Beam (25 cm x 25 cm) | Beam | 40MPa | Concrete Rectangular | 250 | 250 | 625 | 4600 | 0.29 | 703.36 | G300E | 2255971.43 | 17.7 | G300E | 728361.54 | 5.71
1891 | Story6 | B48 | 40 MPa RC Beam (25 cm x 25 cm) | Beam | 40MPa | Concrete Rectangular | 250 | 250 | 625 | 4600 | 0.29 | 703.36 | G300E | 2444571.43 | 19.18 | G300E | 704402.93 | 5.53
1892 | Story6 | B49 | 40 MPa RC Beam (25 cm x 25 cm) | Beam | 40MPa | Concrete Rectangular | 250 | 250 | 625 | 4600 | 0.29 | 703.36 | G300E | 2146228.57 | 16.84 | G300E | 704402.93 | 5.53
1893 | Story6 | B5 | 40 MPa RC Beam (25 cm x 25 cm) | Beam | 40MPa | Concrete Rectangular | 250 | 250 | 625 | 4600 | 0.29 | 703.36 | G300E | 2473157.14 | 19.41 | G300E | 509532.96 | 4
1894 | Story6 | B50 | 40 MPa RC Beam (25 cm x 25 cm) | Beam | 40MPa | Concrete Rectangular | 250 | 250 | 625 | 4600 | 0.29 | 703.36 | G300E | 2215885.71 | 17.39 | G300E | 656485.71 | 5.15
1895 | Story6 | B51 | 40 MPa RC Beam (25 cm x 25 cm) | Beam | 40MPa | Concrete Rectangular | 250 | 250 | 625 | 4800 | 0.3 | 733.94 | G300E | 2635520 | 20.68 | G300E | 769253.6 | 6.04
1896 | Story6 | B55 | 40 MPa RC Beam (25 cm x 25 cm) | Beam | 40MPa | Concrete Rectangular | 250 | 250 | 625 | 4600 | 0.29 | 703.36 | G300E | 2568640 | 20.15 | G300E | 635081.37 | 4.98
1897 | Story6 | B56 | 40 MPa RC Beam (25 cm x 25 cm) | Beam | 40MPa | Concrete Rectangular | 250 | 250 | 625 | 4600 | 0.29 | 703.36 | G300E | 1759828.57 | 13.81 | G300E | 656485.71 | 5.15
1898 | Story6 | B57 | 40 MPa RC Beam (25 cm x 25 cm) | Beam | 40MPa | Concrete Rectangular | 250 | 250 | 625 | 4600 | 0.29 | 703.36 | G300E | 2146228.57 | 16.84 | G300E | 485574.36 | 3.81
1899 | Story6 | B58 | 40 MPa RC Beam (25 cm x 25 cm) | Beam | 40MPa | Concrete Rectangular | 250 | 250 | 625 | 4600 | 0.29 | 703.36 | G300E | 1963542.86 | 15.41 | G300E | 704402.93 | 5.53
1900 | Story6 | B59 | 40 MPa RC Beam (25 cm x 25 cm) | Beam | 40MPa | Concrete Rectangular | 250 | 250 | 625 | 4600 | 0.29 | 703.36 | G300E | 2255971.43 | 17.7 | G300E | 509532.96 | 4
1901 | Story6 | B6 | 40 MPa RC Beam (25 cm x 25 cm) | Beam | 40MPa | Concrete Rectangular | 250 | 250 | 625 | 4600 | 0.29 | 703.36 | G300E | 1661585.71 | 13.04 | G300E | 656485.71 | 5.15
1902 | Story6 | B60 | 40 MPa RC Beam (25 cm x 25 cm) | Beam | 40MPa | Concrete Rectangular | 250 | 250 | 625 | 4600 | 0.29 | 703.36 | G300E | 1661257.14 | 13.03 | G300E | 656485.71 | 5.15
1903 | Story6 | B61 | 40 MPa RC Beam (25 cm x 25 cm) | Beam | 40MPa | Concrete Rectangular | 250 | 250 | 625 | 4600 | 0.29 | 703.36 | G300E | 1881728.57 | 14.76 | G300E | 656485.71 | 5.15
1904 | Story6 | B62 | 40 MPa RC Beam (25 cm x 25 cm) | Beam | 40MPa | Concrete Rectangular | 250 | 250 | 625 | 4600 | 0.29 | 703.36 | G300E | 2333842.86 | 18.31 | G300E | 728361.54 | 5.71
1905 | Story6 | B63 | 40 MPa RC Beam (25 cm x 25 cm) | Beam | 40MPa | Concrete Rectangular | 250 | 250 | 625 | 4600 | 0.29 | 703.36 | G300E | 2456400 | 19.27 | G300E | 704402.93 | 5.53
1906 | Story6 | B64 | 40 MPa RC Beam (25 cm x 25 cm) | Beam | 40MPa | Concrete Rectangular | 250 | 250 | 625 | 4600 | 0.29 | 703.36 | G300E | 2229028.57 | 17.49 | G300E | 704402.93 | 5.53
1907 | Story6 | B65 | 40 MPa RC Beam (25 cm x 25 cm) | Beam | 40MPa | Concrete Rectangular | 250 | 250 | 625 | 4600 | 0.29 | 703.36 | G300E | 2341728.57 | 18.37 | G300E | 680444.32 | 5.34
1908 | Story6 | B66 | 40 MPa RC Beam (25 cm x 25 cm) | Beam | 40MPa | Concrete Rectangular | 250 | 250 | 625 | 4800 | 0.3 | 733.94 | G300E | 2698560 | 21.17 | G300E | 769253.6 | 6.04
1909 | Story6 | B67 | 40 MPa RC Beam (25 cm x 25 cm) | Beam | 40MPa | Concrete Rectangular | 250 | 250 | 625 | 4600 | 0.29 | 703.36 | G300E | 2586426.67 | 20.29 | G300E | 737201.37 | 5.78
1910 | Story6 | B69 | 40 MPa RC Beam (25 cm x 25 cm) | Beam | 40MPa | Concrete Rectangular | 250 | 250 | 625 | 4600 | 0.29 | 703.36 | G300E | 2568640 | 20.15 | G300E | 737201.37 | 5.78
1911 | Story6 | B7 | 40 MPa RC Beam (25 cm x 25 cm) | Beam | 40MPa | Concrete Rectangular | 250 | 250 | 625 | 4600 | 0.29 | 703.36 | G300E | 2334171.43 | 18.31 | G300E | 509532.96 | 4
1912 | Story6 | B70 | 40 MPa RC Beam (25 cm x 25 cm) | Beam | 40MPa | Concrete Rectangular | 250 | 250 | 625 | 4600 | 0.29 | 703.36 | G300E | 2586733.33 | 20.3 | G300E | 635081.37 | 4.98
1913 | Story6 | B71 | 40 MPa RC Beam (25 cm x 25 cm) | Beam | 40MPa | Concrete Rectangular | 250 | 250 | 625 | 4600 | 0.29 | 703.36 | G300E | 2093657.14 | 16.43 | G300E | 680444.32 | 5.34
1914 | Story6 | B72 | 40 MPa RC Beam (25 cm x 25 cm) | Beam | 40MPa | Concrete Rectangular | 250 | 250 | 625 | 4600 | 0.29 | 703.36 | G300E | 2229357.14 | 17.49 | G300E | 485574.36 | 3.81
1915 | Story6 | B73 | 40 MPa RC Beam (25 cm x 25 cm) | Beam | 40MPa | Concrete Rectangular | 250 | 250 | 625 | 4600 | 0.29 | 703.36 | G300E | 1975371.43 | 15.5 | G300E | 704402.93 | 5.53
1916 | Story6 | B74 | 40 MPa RC Beam (25 cm x 25 cm) | Beam | 40MPa | Concrete Rectangular | 250 | 250 | 625 | 4600 | 0.29 | 703.36 | G300E | 2334171.43 | 18.31 | G300E | 509532.96 | 4
1917 | Story6 | B75 | 40 MPa RC Beam (25 cm x 25 cm) | Beam | 40MPa | Concrete Rectangular | 250 | 250 | 625 | 4600 | 0.29 | 703.36 | G300E | 1661585.71 | 13.04 | G300E | 656485.71 | 5.15
1918 | Story6 | B76 | 40 MPa RC Beam (25 cm x 25 cm) | Beam | 40MPa | Concrete Rectangular | 250 | 250 | 625 | 4600 | 0.29 | 703.36 | G300E | 1889942.86 | 14.83 | G300E | 656485.71 | 5.15
1919 | Story6 | B77 | 40 MPa RC Beam (25 cm x 25 cm) | Beam | 40MPa | Concrete Rectangular | 250 | 250 | 625 | 4600 | 0.29 | 703.36 | G300E | 2475457.14 | 19.42 | G300E | 728361.54 | 5.71
1920 | Story6 | B78 | 40 MPa RC Beam (25 cm x 25 cm) | Beam | 40MPa | Concrete Rectangular | 250 | 250 | 625 | 4600 | 0.29 | 703.36 | G300E | 2489914.29 | 19.54 | G300E | 704402.93 | 5.53
1921 | Story6 | B79 | 40 MPa RC Beam (25 cm x 25 cm) | Beam | 40MPa | Concrete Rectangular | 250 | 250 | 625 | 4600 | 0.29 | 703.36 | G300E | 2448185.71 | 19.21 | G300E | 704402.93 | 5.53
1922 | Story6 | B8 | 40 MPa RC Beam (25 cm x 25 cm) | Beam | 40MPa | Concrete Rectangular | 250 | 250 | 625 | 4600 | 0.29 | 703.36 | G300E | 1661257.14 | 13.03 | G300E | 656485.71 | 5.15
1923 | Story6 | B80 | 40 MPa RC Beam (25 cm x 25 cm) | Beam | 40MPa | Concrete Rectangular | 250 | 250 | 625 | 4600 | 0.29 | 703.36 | G300E | 2448185.71 | 19.21 | G300E | 704402.93 | 5.53
1924 | Story6 | B81 | 40 MPa RC Beam (25 cm x 25 cm) | Beam | 40MPa | Concrete Rectangular | 250 | 250 | 625 | 4600 | 0.29 | 703.36 | G300E | 2341400 | 18.37 | G300E | 680444.32 | 5.34
1925 | Story6 | B82 | 40 MPa RC Beam (25 cm x 25 cm) | Beam | 40MPa | Concrete Rectangular | 250 | 250 | 625 | 4600 | 0.29 | 703.36 | G300E | 2229357.14 | 17.49 | G300E | 704402.93 | 5.53
1926 | Story6 | B83 | 40 MPa RC Beam (25 cm x 25 cm) | Beam | 40MPa | Concrete Rectangular | 250 | 250 | 625 | 4600 | 0.29 | 703.36 | G300E | 2216542.86 | 17.39 | G300E | 656485.71 | 5.15
1927 | Story6 | B84 | 40 MPa RC Beam (25 cm x 25 cm) | Beam | 40MPa | Concrete Rectangular | 250 | 250 | 625 | 4600 | 0.29 | 703.36 | G300E | 2146228.57 | 16.84 | G300E | 704402.93 | 5.53
1928 | Story6 | B85 | 40 MPa RC Beam (25 cm x 25 cm) | Beam | 40MPa | Concrete Rectangular | 250 | 250 | 625 | 4600 | 0.29 | 703.36 | G300E | 2341400 | 18.37 | G300E | 680444.32 | 5.34
1929 | Story6 | B86 | 40 MPa RC Beam (25 cm x 25 cm) | Beam | 40MPa | Concrete Rectangular | 250 | 250 | 625 | 4600 | 0.29 | 703.36 | G300E | 2064085.71 | 16.2 | G300E | 704402.93 | 5.53
1930 | Story6 | B87 | 40 MPa RC Beam (25 cm x 25 cm) | Beam | 40MPa | Concrete Rectangular | 250 | 250 | 625 | 4600 | 0.29 | 703.36 | G300E | 2448185.71 | 19.21 | G300E | 485574.36 | 3.81
1931 | Story6 | B88 | 40 MPa RC Beam (25 cm x 25 cm) | Beam | 40MPa | Concrete Rectangular | 250 | 250 | 625 | 4600 | 0.29 | 703.36 | G300E | 2010200 | 15.77 | G300E | 704402.93 | 5.53
1932 | Story6 | B89 | 40 MPa RC Beam (25 cm x 25 cm) | Beam | 40MPa | Concrete Rectangular | 250 | 250 | 625 | 4600 | 0.29 | 703.36 | G300E | 2474800 | 19.42 | G300E | 509532.96 | 4
1933 | Story6 | B9 | 40 MPa RC Beam (25 cm x 25 cm) | Beam | 40MPa | Concrete Rectangular | 250 | 250 | 625 | 4600 | 0.29 | 703.36 | G300E | 2255971.43 | 17.7 | G300E | 509532.96 | 4
1934 | Story6 | B90 | 40 MPa RC Beam (25 cm x 25 cm) | Beam | 40MPa | Concrete Rectangular | 250 | 250 | 625 | 4600 | 0.29 | 703.36 | G300E | 1670128.57 | 13.1 | G300E | 656485.71 | 5.15
1935 | Story6 | B91 | 40 MPa RC Beam (25 cm x 25 cm) | Beam | 40MPa | Concrete Rectangular | 250 | 250 | 625 | 4600 | 0.29 | 703.36 | G300E | 1892242.86 | 14.85 | G300E | 656485.71 | 5.15
1936 | Story6 | B92 | 40 MPa RC Beam (25 cm x 25 cm) | Beam | 40MPa | Concrete Rectangular | 250 | 250 | 625 | 4600 | 0.29 | 703.36 | G300E | 2466257.14 | 19.35 | G300E | 728361.54 | 5.71
1937 | Story6 | B93 | 40 MPa RC Beam (25 cm x 25 cm) | Beam | 40MPa | Concrete Rectangular | 250 | 250 | 625 | 4600 | 0.29 | 703.36 | G300E | 2466257.14 | 19.35 | G300E | 728361.54 | 5.71
1938 | Story6 | B94 | 40 MPa RC Beam (25 cm x 25 cm) | Beam | 40MPa | Concrete Rectangular | 250 | 250 | 625 | 4600 | 0.29 | 703.36 | G300E | 2489914.29 | 19.54 | G300E | 704402.93 | 5.53
1939 | Story6 | B95 | 40 MPa RC Beam (25 cm x 25 cm) | Beam | 40MPa | Concrete Rectangular | 250 | 250 | 625 | 4600 | 0.29 | 703.36 | G300E | 2474800 | 19.42 | G300E | 728361.54 | 5.71
1940 | Story6 | B96 | 40 MPa RC Beam (25 cm x 25 cm) | Beam | 40MPa | Concrete Rectangular | 250 | 250 | 625 | 4600 | 0.29 | 703.36 | G300E | 2457057.14 | 19.28 | G300E | 704402.93 | 5.53
1941 | Story6 | B97 | 40 MPa RC Beam (25 cm x 25 cm) | Beam | 40MPa | Concrete Rectangular | 250 | 250 | 625 | 4600 | 0.29 | 703.36 | G300E | 2334171.43 | 18.31 | G300E | 728361.54 | 5.71
1942 | Story6 | B98 | 40 MPa RC Beam (25 cm x 25 cm) | Beam | 40MPa | Concrete Rectangular | 250 | 250 | 625 | 4600 | 0.29 | 703.36 | G300E | 2444571.43 | 19.18 | G300E | 704402.93 | 5.53
1943 | Story6 | B99 | 40 MPa RC Beam (25 cm x 25 cm) | Beam | 40MPa | Concrete Rectangular | 250 | 250 | 625 | 4600 | 0.29 | 703.36 | G300E | 2255971.43 | 17.7 | G300E | 728361.54 | 5.71
1944 | Story7 | B1 | 40 MPa RC Beam (25 cm x 25 cm) | Beam | 40MPa | Concrete Rectangular | 250 | 250 | 625 | 4612.5 | 0.29 | 705.28 | G300E | 1937250 | 15.2 | G300E | 767981.25 | 6.03
1945 | Story7 | B10 | 40 MPa RC Beam (25 cm x 25 cm) | Beam | 40MPa | Concrete Rectangular | 250 | 250 | 625 | 4612.5 | 0.29 | 705.28 | G300E | 1621293.75 | 12.72 | G300E | 767981.25 | 6.03
1946 | Story7 | B100 | 40 MPa RC Beam (25 cm x 25 cm) | Beam | 40MPa | Concrete Rectangular | 250 | 250 | 625 | 4612.5 | 0.29 | 705.28 | G300E | 2473164.84 | 19.41 | G300E | 810022.75 | 6.36
1947 | Story7 | B101 | 40 MPa RC Beam (25 cm x 25 cm) | Beam | 40MPa | Concrete Rectangular | 250 | 250 | 625 | 4612.5 | 0.29 | 705.28 | G300E | 2242251.56 | 17.59 | G300E | 831043.49 | 6.52
1948 | Story7 | B102 | 40 MPa RC Beam (25 cm x 25 cm) | Beam | 40MPa | Concrete Rectangular | 250 | 250 | 625 | 4612.5 | 0.29 | 705.28 | G300E | 2508911.72 | 19.69 | G300E | 810022.75 | 6.36
1949 | Story7 | B103 | 40 MPa RC Beam (25 cm x 25 cm) | Beam | 40MPa | Concrete Rectangular | 250 | 250 | 625 | 4612.5 | 0.29 | 705.28 | G300E | 2204198.44 | 17.29 | G300E | 831043.49 | 6.52
1950 | Story7 | B104 | 40 MPa RC Beam (25 cm x 25 cm) | Beam | 40MPa | Concrete Rectangular | 250 | 250 | 625 | 4612.5 | 0.29 | 705.28 | G300E | 2495074.22 | 19.58 | G300E | 831043.49 | 6.52
1951 | Story7 | B105 | 40 MPa RC Beam (25 cm x 25 cm) | Beam | 40MPa | Concrete Rectangular | 250 | 250 | 625 | 4612.5 | 0.29 | 705.28 | G300E | 1642338.28 | 12.89 | G300E | 767981.25 | 6.03
1952 | Story7 | B106 | 40 MPa RC Beam (25 cm x 25 cm) | Beam | 40MPa | Concrete Rectangular | 250 | 250 | 625 | 4612.5 | 0.29 | 705.28 | G300E | 1970978.91 | 15.47 | G300E | 767981.25 | 6.03
1953 | Story7 | B107 | 40 MPa RC Beam (25 cm x 25 cm) | Beam | 40MPa | Concrete Rectangular | 250 | 250 | 625 | 4612.5 | 0.29 | 705.28 | G300E | 1965501.56 | 15.42 | G300E | 767981.25 | 6.03
1954 | Story7 | B108 | 40 MPa RC Beam (25 cm x 25 cm) | Beam | 40MPa | Concrete Rectangular | 250 | 250 | 625 | 4612.5 | 0.29 | 705.28 | G300E | 1957141.41 | 15.36 | G300E | 767981.25 | 6.03
1955 | Story7 | B109 | 40 MPa RC Beam (25 cm x 25 cm) | Beam | 40MPa | Concrete Rectangular | 250 | 250 | 625 | 4612.5 | 0.29 | 705.28 | G300E | 1956853.12 | 15.35 | G300E | 767981.25 | 6.03
1956 | Story7 | B11 | 40 MPa RC Beam (25 cm x 25 cm) | Beam | 40MPa | Concrete Rectangular | 250 | 250 | 625 | 4612.5 | 0.29 | 705.28 | G300E | 2242251.56 | 17.59 | G300E | 639048.18 | 5.01
1957 | Story7 | B110 | 40 MPa RC Beam (25 cm x 25 cm) | Beam | 40MPa | Concrete Rectangular | 250 | 250 | 625 | 4612.5 | 0.29 | 705.28 | G300E | 1956853.12 | 15.35 | G300E | 767981.25 | 6.03
1958 | Story7 | B111 | 40 MPa RC Beam (25 cm x 25 cm) | Beam | 40MPa | Concrete Rectangular | 250 | 250 | 625 | 4612.5 | 0.29 | 705.28 | G300E | 1965501.56 | 15.42 | G300E | 767981.25 | 6.03
1959 | Story7 | B112 | 40 MPa RC Beam (25 cm x 25 cm) | Beam | 40MPa | Concrete Rectangular | 250 | 250 | 625 | 4612.5 | 0.29 | 705.28 | G300E | 1971267.19 | 15.47 | G300E | 767981.25 | 6.03
1960 | Story7 | B12 | 40 MPa RC Beam (25 cm x 25 cm) | Beam | 40MPa | Concrete Rectangular | 250 | 250 | 625 | 4612.5 | 0.29 | 705.28 | G300E | 1630230.47 | 12.79 | G300E | 767981.25 | 6.03
1961 | Story7 | B13 | 40 MPa RC Beam (25 cm x 25 cm) | Beam | 40MPa | Concrete Rectangular | 250 | 250 | 625 | 4612.5 | 0.29 | 705.28 | G300E | 2204198.44 | 17.29 | G300E | 831043.49 | 6.52
1962 | Story7 | B14 | 40 MPa RC Beam (25 cm x 25 cm) | Beam | 40MPa | Concrete Rectangular | 250 | 250 | 625 | 4612.5 | 0.29 | 705.28 | G300E | 1642338.28 | 12.89 | G300E | 767981.25 | 6.03
1963 | Story7 | B15 | 40 MPa RC Beam (25 cm x 25 cm) | Beam | 40MPa | Concrete Rectangular | 250 | 250 | 625 | 4612.5 | 0.29 | 705.28 | G300E | 1642338.28 | 12.89 | G300E | 767981.25 | 6.03
1964 | Story7 | B16 | 40 MPa RC Beam (25 cm x 25 cm) | Beam | 40MPa | Concrete Rectangular | 250 | 250 | 625 | 4612.5 | 0.29 | 705.28 | G300E | 1964925 | 15.42 | G300E | 767981.25 | 6.03
1965 | Story7 | B17 | 40 MPa RC Beam (25 cm x 25 cm) | Beam | 40MPa | Concrete Rectangular | 250 | 250 | 625 | 4612.5 | 0.29 | 705.28 | G300E | 2182289.06 | 17.12 | G300E | 831043.49 | 6.52
1966 | Story7 | B18 | 40 MPa RC Beam (25 cm x 25 cm) | Beam | 40MPa | Concrete Rectangular | 250 | 250 | 625 | 4612.5 | 0.29 | 705.28 | G300E | 2470570.31 | 19.39 | G300E | 789002 | 6.19
1967 | Story7 | B19 | 40 MPa RC Beam (25 cm x 25 cm) | Beam | 40MPa | Concrete Rectangular | 250 | 250 | 625 | 4612.5 | 0.29 | 705.28 | G300E | 2110507.03 | 16.56 | G300E | 789002 | 6.19
1968 | Story7 | B2 | 40 MPa RC Beam (25 cm x 25 cm) | Beam | 40MPa | Concrete Rectangular | 250 | 250 | 625 | 4612.5 | 0.29 | 705.28 | G300E | 1613221.88 | 12.66 | G300E | 767981.25 | 6.03
1969 | Story7 | B20 | 40 MPa RC Beam (25 cm x 25 cm) | Beam | 40MPa | Concrete Rectangular | 250 | 250 | 625 | 4612.5 | 0.29 | 705.28 | G300E | 2507182.03 | 19.67 | G300E | 714025.09 | 5.6
1970 | Story7 | B21 | 40 MPa RC Beam (25 cm x 25 cm) | Beam | 40MPa | Concrete Rectangular | 250 | 250 | 625 | 4612.5 | 0.29 | 705.28 | G300E | 2042472.66 | 16.03 | G300E | 810022.75 | 6.36
1971 | Story7 | B22 | 40 MPa RC Beam (25 cm x 25 cm) | Beam | 40MPa | Concrete Rectangular | 250 | 250 | 625 | 4612.5 | 0.29 | 705.28 | G300E | 2304232.03 | 18.08 | G300E | 714025.09 | 5.6
1972 | Story7 | B23 | 40 MPa RC Beam (25 cm x 25 cm) | Beam | 40MPa | Concrete Rectangular | 250 | 250 | 625 | 4612.5 | 0.29 | 705.28 | G300E | 2032382.81 | 15.95 | G300E | 810022.75 | 6.36
1973 | Story7 | B24 | 40 MPa RC Beam (25 cm x 25 cm) | Beam | 40MPa | Concrete Rectangular | 250 | 250 | 625 | 4612.5 | 0.29 | 705.28 | G300E | 2290394.53 | 17.97 | G300E | 714025.09 | 5.6
1974 | Story7 | B25 | 40 MPa RC Beam (25 cm x 25 cm) | Beam | 40MPa | Concrete Rectangular | 250 | 250 | 625 | 4612.5 | 0.29 | 705.28 | G300E | 2044202.34 | 16.04 | G300E | 810022.75 | 6.36
1975 | Story7 | B26 | 40 MPa RC Beam (25 cm x 25 cm) | Beam | 40MPa | Concrete Rectangular | 250 | 250 | 625 | 4612.5 | 0.29 | 705.28 | G300E | 2143371.09 | 16.82 | G300E | 810022.75 | 6.36
1976 | Story7 | B27 | 40 MPa RC Beam (25 cm x 25 cm) | Beam | 40MPa | Concrete Rectangular | 250 | 250 | 625 | 4612.5 | 0.29 | 705.28 | G300E | 2081967.19 | 16.34 | G300E | 810022.75 | 6.36
1977 | Story7 | B28 | 40 MPa RC Beam (25 cm x 25 cm) | Beam | 40MPa | Concrete Rectangular | 250 | 250 | 625 | 4612.5 | 0.29 | 705.28 | G300E | 2081678.91 | 16.33 | G300E | 810022.75 | 6.36
1978 | Story7 | B29 | 40 MPa RC Beam (25 cm x 25 cm) | Beam | 40MPa | Concrete Rectangular | 250 | 250 | 625 | 4612.5 | 0.29 | 705.28 | G300E | 2204198.44 | 17.29 | G300E | 831043.49 | 6.52
1979 | Story7 | B3 | 40 MPa RC Beam (25 cm x 25 cm) | Beam | 40MPa | Concrete Rectangular | 250 | 250 | 625 | 4612.5 | 0.29 | 705.28 | G300E | 2524478.91 | 19.81 | G300E | 639048.18 | 5.01
1980 | Story7 | B30 | 40 MPa RC Beam (25 cm x 25 cm) | Beam | 40MPa | Concrete Rectangular | 250 | 250 | 625 | 4612.5 | 0.29 | 705.28 | G300E | 1629942.19 | 12.79 | G300E | 767981.25 | 6.03
1981 | Story7 | B31 | 40 MPa RC Beam (25 cm x 25 cm) | Beam | 40MPa | Concrete Rectangular | 250 | 250 | 625 | 4612.5 | 0.29 | 705.28 | G300E | 1957429.69 | 15.36 | G300E | 767981.25 | 6.03
1982 | Story7 | B32 | 40 MPa RC Beam (25 cm x 25 cm) | Beam | 40MPa | Concrete Rectangular | 250 | 250 | 625 | 4612.5 | 0.29 | 705.28 | G300E | 2241963.28 | 17.59 | G300E | 831043.49 | 6.52
1983 | Story7 | B33 | 40 MPa RC Beam (25 cm x 25 cm) | Beam | 40MPa | Concrete Rectangular | 250 | 250 | 625 | 4612.5 | 0.29 | 705.28 | G300E | 2471435.16 | 19.39 | G300E | 810022.75 | 6.36
1984 | Story7 | B34 | 40 MPa RC Beam (25 cm x 25 cm) | Beam | 40MPa | Concrete Rectangular | 250 | 250 | 625 | 4612.5 | 0.29 | 705.28 | G300E | 2172775.78 | 17.05 | G300E | 810022.75 | 6.36
1985 | Story7 | B35 | 40 MPa RC Beam (25 cm x 25 cm) | Beam | 40MPa | Concrete Rectangular | 250 | 250 | 625 | 4612.5 | 0.29 | 705.28 | G300E | 2331330.47 | 18.29 | G300E | 789002 | 6.19
1986 | Story7 | B36 | 40 MPa RC Beam (25 cm x 25 cm) | Beam | 40MPa | Concrete Rectangular | 250 | 250 | 625 | 4612.5 | 0.29 | 705.28 | G300E | 2239657.03 | 17.57 | G300E | 789002 | 6.19
1987 | Story7 | B37 | 40 MPa RC Beam (25 cm x 25 cm) | Beam | 40MPa | Concrete Rectangular | 250 | 250 | 625 | 4800 | 0.3 | 733.94 | G300E | 2736900 | 21.47 | G300E | 721175.25 | 5.66
1988 | Story7 | B38 | 40 MPa RC Beam (25 cm x 25 cm) | Beam | 40MPa | Concrete Rectangular | 250 | 250 | 625 | 4612.5 | 0.29 | 705.28 | G300E | 1825973.44 | 14.33 | G300E | 767981.25 | 6.03
1989 | Story7 | B39 | 40 MPa RC Beam (25 cm x 25 cm) | Beam | 40MPa | Concrete Rectangular | 250 | 250 | 625 | 4800 | 0.3 | 733.94 | G300E | 2754900 | 21.62 | G300E | 842950.5 | 6.61
1990 | Story7 | B4 | 40 MPa RC Beam (25 cm x 25 cm) | Beam | 40MPa | Concrete Rectangular | 250 | 250 | 625 | 4612.5 | 0.29 | 705.28 | G300E | 1629653.91 | 12.79 | G300E | 767981.25 | 6.03
1991 | Story7 | B40 | 40 MPa RC Beam (25 cm x 25 cm) | Beam | 40MPa | Concrete Rectangular | 250 | 250 | 625 | 4612.5 | 0.29 | 705.28 | G300E | 2207657.81 | 17.32 | G300E | 789002 | 6.19
1992 | Story7 | B41 | 40 MPa RC Beam (25 cm x 25 cm) | Beam | 40MPa | Concrete Rectangular | 250 | 250 | 625 | 4612.5 | 0.29 | 705.28 | G300E | 2207946.09 | 17.32 | G300E | 789002 | 6.19
1993 | Story7 | B42 | 40 MPa RC Beam (25 cm x 25 cm) | Beam | 40MPa | Concrete Rectangular | 250 | 250 | 625 | 4612.5 | 0.29 | 705.28 | G300E | 2143371.09 | 16.82 | G300E | 810022.75 | 6.36
1994 | Story7 | B43 | 40 MPa RC Beam (25 cm x 25 cm) | Beam | 40MPa | Concrete Rectangular | 250 | 250 | 625 | 4612.5 | 0.29 | 705.28 | G300E | 2043914.06 | 16.04 | G300E | 810022.75 | 6.36
1995 | Story7 | B44 | 40 MPa RC Beam (25 cm x 25 cm) | Beam | 40MPa | Concrete Rectangular | 250 | 250 | 625 | 4612.5 | 0.29 | 705.28 | G300E | 2242251.56 | 17.59 | G300E | 639048.18 | 5.01
1996 | Story7 | B45 | 40 MPa RC Beam (25 cm x 25 cm) | Beam | 40MPa | Concrete Rectangular | 250 | 250 | 625 | 4612.5 | 0.29 | 705.28 | G300E | 1621293.75 | 12.72 | G300E | 767981.25 | 6.03
1997 | Story7 | B46 | 40 MPa RC Beam (25 cm x 25 cm) | Beam | 40MPa | Concrete Rectangular | 250 | 250 | 625 | 4612.5 | 0.29 | 705.28 | G300E | 1956853.12 | 15.35 | G300E | 767981.25 | 6.03
1998 | Story7 | B47 | 40 MPa RC Beam (25 cm x 25 cm) | Beam | 40MPa | Concrete Rectangular | 250 | 250 | 625 | 4612.5 | 0.29 | 705.28 | G300E | 2316339.84 | 18.17 | G300E | 831043.49 | 6.52
1999 | Story7 | B48 | 40 MPa RC Beam (25 cm x 25 cm) | Beam | 40MPa | Concrete Rectangular | 250 | 250 | 625 | 4612.5 | 0.29 | 705.28 | G300E | 2461633.59 | 19.31 | G300E | 810022.75 | 6.36
2000 | Story7 | B49 | 40 MPa RC Beam (25 cm x 25 cm) | Beam | 40MPa | Concrete Rectangular | 250 | 250 | 625 | 4612.5 | 0.29 | 705.28 | G300E | 2290682.81 | 17.97 | G300E | 810022.75 | 6.36
2001 | Story7 | B5 | 40 MPa RC Beam (25 cm x 25 cm) | Beam | 40MPa | Concrete Rectangular | 250 | 250 | 625 | 4612.5 | 0.29 | 705.28 | G300E | 2508046.88 | 19.68 | G300E | 639048.18 | 5.01
2002 | Story7 | B50 | 40 MPa RC Beam (25 cm x 25 cm) | Beam | 40MPa | Concrete Rectangular | 250 | 250 | 625 | 4612.5 | 0.29 | 705.28 | G300E | 2231585.16 | 17.51 | G300E | 767981.25 | 6.03
2003 | Story7 | B51 | 40 MPa RC Beam (25 cm x 25 cm) | Beam | 40MPa | Concrete Rectangular | 250 | 250 | 625 | 4800 | 0.3 | 733.94 | G300E | 2724000 | 21.37 | G300E | 821075.25 | 6.44
2004 | Story7 | B55 | 40 MPa RC Beam (25 cm x 25 cm) | Beam | 40MPa | Concrete Rectangular | 250 | 250 | 625 | 4612.5 | 0.29 | 705.28 | G300E | 2648151.56 | 20.78 | G300E | 810022.75 | 6.36
2005 | Story7 | B56 | 40 MPa RC Beam (25 cm x 25 cm) | Beam | 40MPa | Concrete Rectangular | 250 | 250 | 625 | 4612.5 | 0.29 | 705.28 | G300E | 1825973.44 | 14.33 | G300E | 767981.25 | 6.03
2006 | Story7 | B57 | 40 MPa RC Beam (25 cm x 25 cm) | Beam | 40MPa | Concrete Rectangular | 250 | 250 | 625 | 4612.5 | 0.29 | 705.28 | G300E | 2290682.81 | 17.97 | G300E | 714025.09 | 5.6
2007 | Story7 | B58 | 40 MPa RC Beam (25 cm x 25 cm) | Beam | 40MPa | Concrete Rectangular | 250 | 250 | 625 | 4612.5 | 0.29 | 705.28 | G300E | 2032382.81 | 15.95 | G300E | 810022.75 | 6.36
2008 | Story7 | B59 | 40 MPa RC Beam (25 cm x 25 cm) | Beam | 40MPa | Concrete Rectangular | 250 | 250 | 625 | 4612.5 | 0.29 | 705.28 | G300E | 2316628.12 | 18.18 | G300E | 639048.18 | 5.01
2009 | Story7 | B6 | 40 MPa RC Beam (25 cm x 25 cm) | Beam | 40MPa | Concrete Rectangular | 250 | 250 | 625 | 4612.5 | 0.29 | 705.28 | G300E | 1621870.31 | 12.73 | G300E | 767981.25 | 6.03
2010 | Story7 | B60 | 40 MPa RC Beam (25 cm x 25 cm) | Beam | 40MPa | Concrete Rectangular | 250 | 250 | 625 | 4612.5 | 0.29 | 705.28 | G300E | 1621293.75 | 12.72 | G300E | 767981.25 | 6.03
2011 | Story7 | B61 | 40 MPa RC Beam (25 cm x 25 cm) | Beam | 40MPa | Concrete Rectangular | 250 | 250 | 625 | 4612.5 | 0.29 | 705.28 | G300E | 1957141.41 | 15.36 | G300E | 767981.25 | 6.03
2012 | Story7 | B62 | 40 MPa RC Beam (25 cm x 25 cm) | Beam | 40MPa | Concrete Rectangular | 250 | 250 | 625 | 4612.5 | 0.29 | 705.28 | G300E | 2504875.78 | 19.65 | G300E | 831043.49 | 6.52
2013 | Story7 | B63 | 40 MPa RC Beam (25 cm x 25 cm) | Beam | 40MPa | Concrete Rectangular | 250 | 250 | 625 | 4612.5 | 0.29 | 705.28 | G300E | 2473164.84 | 19.41 | G300E | 810022.75 | 6.36
2014 | Story7 | B64 | 40 MPa RC Beam (25 cm x 25 cm) | Beam | 40MPa | Concrete Rectangular | 250 | 250 | 625 | 4612.5 | 0.29 | 705.28 | G300E | 2305385.16 | 18.09 | G300E | 810022.75 | 6.36
2015 | Story7 | B65 | 40 MPa RC Beam (25 cm x 25 cm) | Beam | 40MPa | Concrete Rectangular | 250 | 250 | 625 | 4612.5 | 0.29 | 705.28 | G300E | 2367077.34 | 18.57 | G300E | 789002 | 6.19
2016 | Story7 | B66 | 40 MPa RC Beam (25 cm x 25 cm) | Beam | 40MPa | Concrete Rectangular | 250 | 250 | 625 | 4800 | 0.3 | 733.94 | G300E | 2777700 | 21.79 | G300E | 821075.25 | 6.44
2017 | Story7 | B67 | 40 MPa RC Beam (25 cm x 25 cm) | Beam | 40MPa | Concrete Rectangular | 250 | 250 | 625 | 4612.5 | 0.29 | 705.28 | G300E | 2670060.94 | 20.95 | G300E | 789002 | 6.19
2018 | Story7 | B69 | 40 MPa RC Beam (25 cm x 25 cm) | Beam | 40MPa | Concrete Rectangular | 250 | 250 | 625 | 4612.5 | 0.29 | 705.28 | G300E | 2648151.56 | 20.78 | G300E | 810022.75 | 6.36
2019 | Story7 | B7 | 40 MPa RC Beam (25 cm x 25 cm) | Beam | 40MPa | Concrete Rectangular | 250 | 250 | 625 | 4612.5 | 0.29 | 705.28 | G300E | 2504875.78 | 19.65 | G300E | 639048.18 | 5.01
2020 | Story7 | B70 | 40 MPa RC Beam (25 cm x 25 cm) | Beam | 40MPa | Concrete Rectangular | 250 | 250 | 625 | 4612.5 | 0.29 | 705.28 | G300E | 2670060.94 | 20.95 | G300E | 789002 | 6.19
2021 | Story7 | B71 | 40 MPa RC Beam (25 cm x 25 cm) | Beam | 40MPa | Concrete Rectangular | 250 | 250 | 625 | 4612.5 | 0.29 | 705.28 | G300E | 2207657.81 | 17.32 | G300E | 789002 | 6.19
2022 | Story7 | B72 | 40 MPa RC Beam (25 cm x 25 cm) | Beam | 40MPa | Concrete Rectangular | 250 | 250 | 625 | 4612.5 | 0.29 | 705.28 | G300E | 2305673.44 | 18.09 | G300E | 714025.09 | 5.6
2023 | Story7 | B73 | 40 MPa RC Beam (25 cm x 25 cm) | Beam | 40MPa | Concrete Rectangular | 250 | 250 | 625 | 4612.5 | 0.29 | 705.28 | G300E | 2044202.34 | 16.04 | G300E | 810022.75 | 6.36
2024 | Story7 | B74 | 40 MPa RC Beam (25 cm x 25 cm) | Beam | 40MPa | Concrete Rectangular | 250 | 250 | 625 | 4612.5 | 0.29 | 705.28 | G300E | 2504875.78 | 19.65 | G300E | 639048.18 | 5.01
2025 | Story7 | B75 | 40 MPa RC Beam (25 cm x 25 cm) | Beam | 40MPa | Concrete Rectangular | 250 | 250 | 625 | 4612.5 | 0.29 | 705.28 | G300E | 1621005.47 | 12.72 | G300E | 767981.25 | 6.03
2026 | Story7 | B76 | 40 MPa RC Beam (25 cm x 25 cm) | Beam | 40MPa | Concrete Rectangular | 250 | 250 | 625 | 4612.5 | 0.29 | 705.28 | G300E | 1965501.56 | 15.42 | G300E | 767981.25 | 6.03
2027 | Story7 | B77 | 40 MPa RC Beam (25 cm x 25 cm) | Beam | 40MPa | Concrete Rectangular | 250 | 250 | 625 | 4612.5 | 0.29 | 705.28 | G300E | 2510353.12 | 19.7 | G300E | 831043.49 | 6.52
2028 | Story7 | B78 | 40 MPa RC Beam (25 cm x 25 cm) | Beam | 40MPa | Concrete Rectangular | 250 | 250 | 625 | 4612.5 | 0.29 | 705.28 | G300E | 2508911.72 | 19.69 | G300E | 810022.75 | 6.36
2029 | Story7 | B79 | 40 MPa RC Beam (25 cm x 25 cm) | Beam | 40MPa | Concrete Rectangular | 250 | 250 | 625 | 4612.5 | 0.29 | 705.28 | G300E | 2546100 | 19.98 | G300E | 810022.75 | 6.36
2030 | Story7 | B8 | 40 MPa RC Beam (25 cm x 25 cm) | Beam | 40MPa | Concrete Rectangular | 250 | 250 | 625 | 4612.5 | 0.29 | 705.28 | G300E | 1621293.75 | 12.72 | G300E | 767981.25 | 6.03
2031 | Story7 | B80 | 40 MPa RC Beam (25 cm x 25 cm) | Beam | 40MPa | Concrete Rectangular | 250 | 250 | 625 | 4612.5 | 0.29 | 705.28 | G300E | 2546100 | 19.98 | G300E | 810022.75 | 6.36
2032 | Story7 | B81 | 40 MPa RC Beam (25 cm x 25 cm) | Beam | 40MPa | Concrete Rectangular | 250 | 250 | 625 | 4612.5 | 0.29 | 705.28 | G300E | 2367077.34 | 18.57 | G300E | 789002 | 6.19
2033 | Story7 | B82 | 40 MPa RC Beam (25 cm x 25 cm) | Beam | 40MPa | Concrete Rectangular | 250 | 250 | 625 | 4612.5 | 0.29 | 705.28 | G300E | 2305673.44 | 18.09 | G300E | 810022.75 | 6.36
2034 | Story7 | B83 | 40 MPa RC Beam (25 cm x 25 cm) | Beam | 40MPa | Concrete Rectangular | 250 | 250 | 625 | 4612.5 | 0.29 | 705.28 | G300E | 2231873.44 | 17.51 | G300E | 767981.25 | 6.03
2035 | Story7 | B84 | 40 MPa RC Beam (25 cm x 25 cm) | Beam | 40MPa | Concrete Rectangular | 250 | 250 | 625 | 4612.5 | 0.29 | 705.28 | G300E | 2290682.81 | 17.97 | G300E | 810022.75 | 6.36
2036 | Story7 | B85 | 40 MPa RC Beam (25 cm x 25 cm) | Beam | 40MPa | Concrete Rectangular | 250 | 250 | 625 | 4612.5 | 0.29 | 705.28 | G300E | 2367077.34 | 18.57 | G300E | 789002 | 6.19
2037 | Story7 | B86 | 40 MPa RC Beam (25 cm x 25 cm) | Beam | 40MPa | Concrete Rectangular | 250 | 250 | 625 | 4612.5 | 0.29 | 705.28 | G300E | 2143371.09 | 16.82 | G300E | 810022.75 | 6.36
2038 | Story7 | B87 | 40 MPa RC Beam (25 cm x 25 cm) | Beam | 40MPa | Concrete Rectangular | 250 | 250 | 625 | 4612.5 | 0.29 | 705.28 | G300E | 2546100 | 19.98 | G300E | 714025.09 | 5.6
2039 | Story7 | B88 | 40 MPa RC Beam (25 cm x 25 cm) | Beam | 40MPa | Concrete Rectangular | 250 | 250 | 625 | 4612.5 | 0.29 | 705.28 | G300E | 2081967.19 | 16.34 | G300E | 810022.75 | 6.36
2040 | Story7 | B89 | 40 MPa RC Beam (25 cm x 25 cm) | Beam | 40MPa | Concrete Rectangular | 250 | 250 | 625 | 4612.5 | 0.29 | 705.28 | G300E | 2510064.84 | 19.69 | G300E | 639048.18 | 5.01
2041 | Story7 | B9 | 40 MPa RC Beam (25 cm x 25 cm) | Beam | 40MPa | Concrete Rectangular | 250 | 250 | 625 | 4612.5 | 0.29 | 705.28 | G300E | 2316628.12 | 18.18 | G300E | 639048.18 | 5.01
2042 | Story7 | B90 | 40 MPa RC Beam (25 cm x 25 cm) | Beam | 40MPa | Concrete Rectangular | 250 | 250 | 625 | 4612.5 | 0.29 | 705.28 | G300E | 1629942.19 | 12.79 | G300E | 767981.25 | 6.03
2043 | Story7 | B91 | 40 MPa RC Beam (25 cm x 25 cm) | Beam | 40MPa | Concrete Rectangular | 250 | 250 | 625 | 4612.5 | 0.29 | 705.28 | G300E | 1971267.19 | 15.47 | G300E | 767981.25 | 6.03
2044 | Story7 | B92 | 40 MPa RC Beam (25 cm x 25 cm) | Beam | 40MPa | Concrete Rectangular | 250 | 250 | 625 | 4612.5 | 0.29 | 705.28 | G300E | 2495074.22 | 19.58 | G300E | 831043.49 | 6.52
2045 | Story7 | B93 | 40 MPa RC Beam (25 cm x 25 cm) | Beam | 40MPa | Concrete Rectangular | 250 | 250 | 625 | 4612.5 | 0.29 | 705.28 | G300E | 2495074.22 | 19.58 | G300E | 831043.49 | 6.52
2046 | Story7 | B94 | 40 MPa RC Beam (25 cm x 25 cm) | Beam | 40MPa | Concrete Rectangular | 250 | 250 | 625 | 4612.5 | 0.29 | 705.28 | G300E | 2508911.72 | 19.69 | G300E | 810022.75 | 6.36
2047 | Story7 | B95 | 40 MPa RC Beam (25 cm x 25 cm) | Beam | 40MPa | Concrete Rectangular | 250 | 250 | 625 | 4612.5 | 0.29 | 705.28 | G300E | 2510064.84 | 19.69 | G300E | 831043.49 | 6.52
2048 | Story7 | B96 | 40 MPa RC Beam (25 cm x 25 cm) | Beam | 40MPa | Concrete Rectangular | 250 | 250 | 625 | 4612.5 | 0.29 | 705.28 | G300E | 2473164.84 | 19.41 | G300E | 810022.75 | 6.36
2049 | Story7 | B97 | 40 MPa RC Beam (25 cm x 25 cm) | Beam | 40MPa | Concrete Rectangular | 250 | 250 | 625 | 4612.5 | 0.29 | 705.28 | G300E | 2504875.78 | 19.65 | G300E | 831043.49 | 6.52
2050 | Story7 | B98 | 40 MPa RC Beam (25 cm x 25 cm) | Beam | 40MPa | Concrete Rectangular | 250 | 250 | 625 | 4612.5 | 0.29 | 705.28 | G300E | 2461345.31 | 19.31 | G300E | 810022.75 | 6.36
2051 | Story7 | B99 | 40 MPa RC Beam (25 cm x 25 cm) | Beam | 40MPa | Concrete Rectangular | 250 | 250 | 625 | 4612.5 | 0.29 | 705.28 | G300E | 2316628.12 | 18.18 | G300E | 831043.49 | 6.52
2052 | Story8 | B1 | 40 MPa RC Beam (25 cm x 25 cm) | Beam | 40MPa | Concrete Rectangular | 250 | 250 | 625 | 4612.5 | 0.29 | 705.28 | G300E | 1943880.47 | 15.25 | G300E | 767981.25 | 6.03
2053 | Story8 | B10 | 40 MPa RC Beam (25 cm x 25 cm) | Beam | 40MPa | Concrete Rectangular | 250 | 250 | 625 | 4612.5 | 0.29 | 705.28 | G300E | 1753038.28 | 13.75 | G300E | 767981.25 | 6.03
2054 | Story8 | B100 | 40 MPa RC Beam (25 cm x 25 cm) | Beam | 40MPa | Concrete Rectangular | 250 | 250 | 625 | 4612.5 | 0.29 | 705.28 | G300E | 2469705.47 | 19.38 | G300E | 810022.75 | 6.36
2055 | Story8 | B101 | 40 MPa RC Beam (25 cm x 25 cm) | Beam | 40MPa | Concrete Rectangular | 250 | 250 | 625 | 4612.5 | 0.29 | 705.28 | G300E | 2313457.03 | 18.15 | G300E | 831043.49 | 6.52
2056 | Story8 | B102 | 40 MPa RC Beam (25 cm x 25 cm) | Beam | 40MPa | Concrete Rectangular | 250 | 250 | 625 | 4612.5 | 0.29 | 705.28 | G300E | 2510929.69 | 19.7 | G300E | 810022.75 | 6.36
2057 | Story8 | B103 | 40 MPa RC Beam (25 cm x 25 cm) | Beam | 40MPa | Concrete Rectangular | 250 | 250 | 625 | 4612.5 | 0.29 | 705.28 | G300E | 2208810.94 | 17.33 | G300E | 831043.49 | 6.52
2058 | Story8 | B104 | 40 MPa RC Beam (25 cm x 25 cm) | Beam | 40MPa | Concrete Rectangular | 250 | 250 | 625 | 4612.5 | 0.29 | 705.28 | G300E | 2497380.47 | 19.6 | G300E | 831043.49 | 6.52
2059 | Story8 | B105 | 40 MPa RC Beam (25 cm x 25 cm) | Beam | 40MPa | Concrete Rectangular | 250 | 250 | 625 | 4612.5 | 0.29 | 705.28 | G300E | 1655310.94 | 12.99 | G300E | 767981.25 | 6.03
2060 | Story8 | B106 | 40 MPa RC Beam (25 cm x 25 cm) | Beam | 40MPa | Concrete Rectangular | 250 | 250 | 625 | 4612.5 | 0.29 | 705.28 | G300E | 1977609.38 | 15.52 | G300E | 767981.25 | 6.03
2061 | Story8 | B107 | 40 MPa RC Beam (25 cm x 25 cm) | Beam | 40MPa | Concrete Rectangular | 250 | 250 | 625 | 4612.5 | 0.29 | 705.28 | G300E | 1971555.47 | 15.47 | G300E | 767981.25 | 6.03
2062 | Story8 | B108 | 40 MPa RC Beam (25 cm x 25 cm) | Beam | 40MPa | Concrete Rectangular | 250 | 250 | 625 | 4612.5 | 0.29 | 705.28 | G300E | 1960889.06 | 15.39 | G300E | 767981.25 | 6.03
2063 | Story8 | B109 | 40 MPa RC Beam (25 cm x 25 cm) | Beam | 40MPa | Concrete Rectangular | 250 | 250 | 625 | 4612.5 | 0.29 | 705.28 | G300E | 1960889.06 | 15.39 | G300E | 767981.25 | 6.03
2064 | Story8 | B11 | 40 MPa RC Beam (25 cm x 25 cm) | Beam | 40MPa | Concrete Rectangular | 250 | 250 | 625 | 4612.5 | 0.29 | 705.28 | G300E | 2314321.88 | 18.16 | G300E | 735045.84 | 5.77
2065 | Story8 | B110 | 40 MPa RC Beam (25 cm x 25 cm) | Beam | 40MPa | Concrete Rectangular | 250 | 250 | 625 | 4612.5 | 0.29 | 705.28 | G300E | 1961177.34 | 15.39 | G300E | 767981.25 | 6.03
2066 | Story8 | B111 | 40 MPa RC Beam (25 cm x 25 cm) | Beam | 40MPa | Concrete Rectangular | 250 | 250 | 625 | 4612.5 | 0.29 | 705.28 | G300E | 1971555.47 | 15.47 | G300E | 767981.25 | 6.03
2067 | Story8 | B112 | 40 MPa RC Beam (25 cm x 25 cm) | Beam | 40MPa | Concrete Rectangular | 250 | 250 | 625 | 4612.5 | 0.29 | 705.28 | G300E | 1977897.66 | 15.52 | G300E | 767981.25 | 6.03
2068 | Story8 | B12 | 40 MPa RC Beam (25 cm x 25 cm) | Beam | 40MPa | Concrete Rectangular | 250 | 250 | 625 | 4612.5 | 0.29 | 705.28 | G300E | 1763128.12 | 13.83 | G300E | 767981.25 | 6.03
2069 | Story8 | B13 | 40 MPa RC Beam (25 cm x 25 cm) | Beam | 40MPa | Concrete Rectangular | 250 | 250 | 625 | 4612.5 | 0.29 | 705.28 | G300E | 2208522.66 | 17.33 | G300E | 831043.49 | 6.52
2070 | Story8 | B14 | 40 MPa RC Beam (25 cm x 25 cm) | Beam | 40MPa | Concrete Rectangular | 250 | 250 | 625 | 4612.5 | 0.29 | 705.28 | G300E | 1655310.94 | 12.99 | G300E | 767981.25 | 6.03
2071 | Story8 | B15 | 40 MPa RC Beam (25 cm x 25 cm) | Beam | 40MPa | Concrete Rectangular | 250 | 250 | 625 | 4612.5 | 0.29 | 705.28 | G300E | 1655310.94 | 12.99 | G300E | 767981.25 | 6.03
2072 | Story8 | B16 | 40 MPa RC Beam (25 cm x 25 cm) | Beam | 40MPa | Concrete Rectangular | 250 | 250 | 625 | 4612.5 | 0.29 | 705.28 | G300E | 1970402.34 | 15.46 | G300E | 767981.25 | 6.03
2073 | Story8 | B17 | 40 MPa RC Beam (25 cm x 25 cm) | Beam | 40MPa | Concrete Rectangular | 250 | 250 | 625 | 4612.5 | 0.29 | 705.28 | G300E | 2187766.41 | 17.17 | G300E | 831043.49 | 6.52
2074 | Story8 | B18 | 40 MPa RC Beam (25 cm x 25 cm) | Beam | 40MPa | Concrete Rectangular | 250 | 250 | 625 | 4612.5 | 0.29 | 705.28 | G300E | 2471146.88 | 19.39 | G300E | 789002 | 6.19
2075 | Story8 | B19 | 40 MPa RC Beam (25 cm x 25 cm) | Beam | 40MPa | Concrete Rectangular | 250 | 250 | 625 | 4612.5 | 0.29 | 705.28 | G300E | 2113389.84 | 16.58 | G300E | 789002 | 6.19
2076 | Story8 | B2 | 40 MPa RC Beam (25 cm x 25 cm) | Beam | 40MPa | Concrete Rectangular | 250 | 250 | 625 | 4612.5 | 0.29 | 705.28 | G300E | 1624753.12 | 12.75 | G300E | 767981.25 | 6.03
2077 | Story8 | B20 | 40 MPa RC Beam (25 cm x 25 cm) | Beam | 40MPa | Concrete Rectangular | 250 | 250 | 625 | 4612.5 | 0.29 | 705.28 | G300E | 2519289.84 | 19.77 | G300E | 810022.75 | 6.36
2078 | Story8 | B21 | 40 MPa RC Beam (25 cm x 25 cm) | Beam | 40MPa | Concrete Rectangular | 250 | 250 | 625 | 4612.5 | 0.29 | 705.28 | G300E | 2040742.97 | 16.01 | G300E | 810022.75 | 6.36
2079 | Story8 | B22 | 40 MPa RC Beam (25 cm x 25 cm) | Beam | 40MPa | Concrete Rectangular | 250 | 250 | 625 | 4612.5 | 0.29 | 705.28 | G300E | 2326429.69 | 18.25 | G300E | 810022.75 | 6.36
2080 | Story8 | B23 | 40 MPa RC Beam (25 cm x 25 cm) | Beam | 40MPa | Concrete Rectangular | 250 | 250 | 625 | 4612.5 | 0.29 | 705.28 | G300E | 2027482.03 | 15.91 | G300E | 810022.75 | 6.36
2081 | Story8 | B24 | 40 MPa RC Beam (25 cm x 25 cm) | Beam | 40MPa | Concrete Rectangular | 250 | 250 | 625 | 4612.5 | 0.29 | 705.28 | G300E | 2312015.62 | 18.14 | G300E | 831043.49 | 6.52
2082 | Story8 | B25 | 40 MPa RC Beam (25 cm x 25 cm) | Beam | 40MPa | Concrete Rectangular | 250 | 250 | 625 | 4612.5 | 0.29 | 705.28 | G300E | 2041607.81 | 16.02 | G300E | 810022.75 | 6.36
2083 | Story8 | B26 | 40 MPa RC Beam (25 cm x 25 cm) | Beam | 40MPa | Concrete Rectangular | 250 | 250 | 625 | 4612.5 | 0.29 | 705.28 | G300E | 2155767.19 | 16.91 | G300E | 810022.75 | 6.36
2084 | Story8 | B27 | 40 MPa RC Beam (25 cm x 25 cm) | Beam | 40MPa | Concrete Rectangular | 250 | 250 | 625 | 4612.5 | 0.29 | 705.28 | G300E | 2084273.44 | 16.35 | G300E | 810022.75 | 6.36
2085 | Story8 | B28 | 40 MPa RC Beam (25 cm x 25 cm) | Beam | 40MPa | Concrete Rectangular | 250 | 250 | 625 | 4612.5 | 0.29 | 705.28 | G300E | 2084273.44 | 16.35 | G300E | 810022.75 | 6.36
2086 | Story8 | B29 | 40 MPa RC Beam (25 cm x 25 cm) | Beam | 40MPa | Concrete Rectangular | 250 | 250 | 625 | 4612.5 | 0.29 | 705.28 | G300E | 2208810.94 | 17.33 | G300E | 831043.49 | 6.52
2087 | Story8 | B3 | 40 MPa RC Beam (25 cm x 25 cm) | Beam | 40MPa | Concrete Rectangular | 250 | 250 | 625 | 4612.5 | 0.29 | 705.28 | G300E | 2526496.88 | 19.82 | G300E | 639048.18 | 5.01
2088 | Story8 | B30 | 40 MPa RC Beam (25 cm x 25 cm) | Beam | 40MPa | Concrete Rectangular | 250 | 250 | 625 | 4612.5 | 0.29 | 705.28 | G300E | 1763128.12 | 13.83 | G300E | 767981.25 | 6.03
2089 | Story8 | B31 | 40 MPa RC Beam (25 cm x 25 cm) | Beam | 40MPa | Concrete Rectangular | 250 | 250 | 625 | 4612.5 | 0.29 | 705.28 | G300E | 1960889.06 | 15.39 | G300E | 767981.25 | 6.03
2090 | Story8 | B32 | 40 MPa RC Beam (25 cm x 25 cm) | Beam | 40MPa | Concrete Rectangular | 250 | 250 | 625 | 4612.5 | 0.29 | 705.28 | G300E | 2312880.47 | 18.15 | G300E | 831043.49 | 6.52
2091 | Story8 | B33 | 40 MPa RC Beam (25 cm x 25 cm) | Beam | 40MPa | Concrete Rectangular | 250 | 250 | 625 | 4612.5 | 0.29 | 705.28 | G300E | 2468264.06 | 19.37 | G300E | 810022.75 | 6.36
2092 | Story8 | B34 | 40 MPa RC Beam (25 cm x 25 cm) | Beam | 40MPa | Concrete Rectangular | 250 | 250 | 625 | 4612.5 | 0.29 | 705.28 | G300E | 2184307.03 | 17.14 | G300E | 810022.75 | 6.36
2093 | Story8 | B35 | 40 MPa RC Beam (25 cm x 25 cm) | Beam | 40MPa | Concrete Rectangular | 250 | 250 | 625 | 4612.5 | 0.29 | 705.28 | G300E | 2326141.41 | 18.25 | G300E | 789002 | 6.19
2094 | Story8 | B36 | 40 MPa RC Beam (25 cm x 25 cm) | Beam | 40MPa | Concrete Rectangular | 250 | 250 | 625 | 4612.5 | 0.29 | 705.28 | G300E | 2235621.09 | 17.54 | G300E | 789002 | 6.19
2095 | Story8 | B37 | 40 MPa RC Beam (25 cm x 25 cm) | Beam | 40MPa | Concrete Rectangular | 250 | 250 | 625 | 4800 | 0.3 | 733.94 | G300E | 2828700 | 22.2 | G300E | 821075.25 | 6.44
2096 | Story8 | B38 | 40 MPa RC Beam (25 cm x 25 cm) | Beam | 40MPa | Concrete Rectangular | 250 | 250 | 625 | 4612.5 | 0.29 | 705.28 | G300E | 2044490.62 | 16.04 | G300E | 767981.25 | 6.03
2097 | Story8 | B39 | 40 MPa RC Beam (25 cm x 25 cm) | Beam | 40MPa | Concrete Rectangular | 250 | 250 | 625 | 4800 | 0.3 | 733.94 | G300E | 2846400 | 22.33 | G300E | 842950.5 | 6.61
2098 | Story8 | B4 | 40 MPa RC Beam (25 cm x 25 cm) | Beam | 40MPa | Concrete Rectangular | 250 | 250 | 625 | 4612.5 | 0.29 | 705.28 | G300E | 1762551.56 | 13.83 | G300E | 767981.25 | 6.03
2099 | Story8 | B40 | 40 MPa RC Beam (25 cm x 25 cm) | Beam | 40MPa | Concrete Rectangular | 250 | 250 | 625 | 4612.5 | 0.29 | 705.28 | G300E | 2203910.16 | 17.29 | G300E | 789002 | 6.19
2100 | Story8 | B41 | 40 MPa RC Beam (25 cm x 25 cm) | Beam | 40MPa | Concrete Rectangular | 250 | 250 | 625 | 4612.5 | 0.29 | 705.28 | G300E | 2203333.59 | 17.29 | G300E | 789002 | 6.19
2101 | Story8 | B42 | 40 MPa RC Beam (25 cm x 25 cm) | Beam | 40MPa | Concrete Rectangular | 250 | 250 | 625 | 4612.5 | 0.29 | 705.28 | G300E | 2155767.19 | 16.91 | G300E | 810022.75 | 6.36
2102 | Story8 | B43 | 40 MPa RC Beam (25 cm x 25 cm) | Beam | 40MPa | Concrete Rectangular | 250 | 250 | 625 | 4612.5 | 0.29 | 705.28 | G300E | 2041607.81 | 16.02 | G300E | 810022.75 | 6.36
2103 | Story8 | B44 | 40 MPa RC Beam (25 cm x 25 cm) | Beam | 40MPa | Concrete Rectangular | 250 | 250 | 625 | 4612.5 | 0.29 | 705.28 | G300E | 2313457.03 | 18.15 | G300E | 735045.84 | 5.77
2104 | Story8 | B45 | 40 MPa RC Beam (25 cm x 25 cm) | Beam | 40MPa | Concrete Rectangular | 250 | 250 | 625 | 4612.5 | 0.29 | 705.28 | G300E | 1752750 | 13.75 | G300E | 767981.25 | 6.03
2105 | Story8 | B46 | 40 MPa RC Beam (25 cm x 25 cm) | Beam | 40MPa | Concrete Rectangular | 250 | 250 | 625 | 4612.5 | 0.29 | 705.28 | G300E | 1960889.06 | 15.39 | G300E | 767981.25 | 6.03
2106 | Story8 | B47 | 40 MPa RC Beam (25 cm x 25 cm) | Beam | 40MPa | Concrete Rectangular | 250 | 250 | 625 | 4612.5 | 0.29 | 705.28 | G300E | 2448084.38 | 19.21 | G300E | 831043.49 | 6.52
2107 | Story8 | B48 | 40 MPa RC Beam (25 cm x 25 cm) | Beam | 40MPa | Concrete Rectangular | 250 | 250 | 625 | 4612.5 | 0.29 | 705.28 | G300E | 2455291.41 | 19.27 | G300E | 810022.75 | 6.36
2108 | Story8 | B49 | 40 MPa RC Beam (25 cm x 25 cm) | Beam | 40MPa | Concrete Rectangular | 250 | 250 | 625 | 4612.5 | 0.29 | 705.28 | G300E | 2312015.62 | 18.14 | G300E | 831043.49 | 6.52
2109 | Story8 | B5 | 40 MPa RC Beam (25 cm x 25 cm) | Beam | 40MPa | Concrete Rectangular | 250 | 250 | 625 | 4612.5 | 0.29 | 705.28 | G300E | 2519001.56 | 19.77 | G300E | 639048.18 | 5.01
2110 | Story8 | B50 | 40 MPa RC Beam (25 cm x 25 cm) | Beam | 40MPa | Concrete Rectangular | 250 | 250 | 625 | 4612.5 | 0.29 | 705.28 | G300E | 2208522.66 | 17.33 | G300E | 767981.25 | 6.03
2111 | Story8 | B51 | 40 MPa RC Beam (25 cm x 25 cm) | Beam | 40MPa | Concrete Rectangular | 250 | 250 | 625 | 4800 | 0.3 | 733.94 | G300E | 2814600 | 22.08 | G300E | 821075.25 | 6.44
2112 | Story8 | B55 | 40 MPa RC Beam (25 cm x 25 cm) | Beam | 40MPa | Concrete Rectangular | 250 | 250 | 625 | 4612.5 | 0.29 | 705.28 | G300E | 2736077.34 | 21.47 | G300E | 810022.75 | 6.36
2113 | Story8 | B56 | 40 MPa RC Beam (25 cm x 25 cm) | Beam | 40MPa | Concrete Rectangular | 250 | 250 | 625 | 4612.5 | 0.29 | 705.28 | G300E | 2044490.62 | 16.04 | G300E | 767981.25 | 6.03
2114 | Story8 | B57 | 40 MPa RC Beam (25 cm x 25 cm) | Beam | 40MPa | Concrete Rectangular | 250 | 250 | 625 | 4612.5 | 0.29 | 705.28 | G300E | 2312592.19 | 18.15 | G300E | 831043.49 | 6.52
2115 | Story8 | B58 | 40 MPa RC Beam (25 cm x 25 cm) | Beam | 40MPa | Concrete Rectangular | 250 | 250 | 625 | 4612.5 | 0.29 | 705.28 | G300E | 2027770.31 | 15.91 | G300E | 810022.75 | 6.36
2116 | Story8 | B59 | 40 MPa RC Beam (25 cm x 25 cm) | Beam | 40MPa | Concrete Rectangular | 250 | 250 | 625 | 4612.5 | 0.29 | 705.28 | G300E | 2448084.38 | 19.21 | G300E | 735045.84 | 5.77
2117 | Story8 | B6 | 40 MPa RC Beam (25 cm x 25 cm) | Beam | 40MPa | Concrete Rectangular | 250 | 250 | 625 | 4612.5 | 0.29 | 705.28 | G300E | 1752461.72 | 13.75 | G300E | 767981.25 | 6.03
2118 | Story8 | B60 | 40 MPa RC Beam (25 cm x 25 cm) | Beam | 40MPa | Concrete Rectangular | 250 | 250 | 625 | 4612.5 | 0.29 | 705.28 | G300E | 1752173.44 | 13.75 | G300E | 767981.25 | 6.03
2119 | Story8 | B61 | 40 MPa RC Beam (25 cm x 25 cm) | Beam | 40MPa | Concrete Rectangular | 250 | 250 | 625 | 4612.5 | 0.29 | 705.28 | G300E | 1961465.62 | 15.39 | G300E | 767981.25 | 6.03
2120 | Story8 | B62 | 40 MPa RC Beam (25 cm x 25 cm) | Beam | 40MPa | Concrete Rectangular | 250 | 250 | 625 | 4612.5 | 0.29 | 705.28 | G300E | 2515542.19 | 19.74 | G300E | 831043.49 | 6.52
2121 | Story8 | B63 | 40 MPa RC Beam (25 cm x 25 cm) | Beam | 40MPa | Concrete Rectangular | 250 | 250 | 625 | 4612.5 | 0.29 | 705.28 | G300E | 2469993.75 | 19.38 | G300E | 810022.75 | 6.36
2122 | Story8 | B64 | 40 MPa RC Beam (25 cm x 25 cm) | Beam | 40MPa | Concrete Rectangular | 250 | 250 | 625 | 4612.5 | 0.29 | 705.28 | G300E | 2327582.81 | 18.26 | G300E | 810022.75 | 6.36
2123 | Story8 | B65 | 40 MPa RC Beam (25 cm x 25 cm) | Beam | 40MPa | Concrete Rectangular | 250 | 250 | 625 | 4612.5 | 0.29 | 705.28 | G300E | 2362176.56 | 18.53 | G300E | 789002 | 6.19
2124 | Story8 | B66 | 40 MPa RC Beam (25 cm x 25 cm) | Beam | 40MPa | Concrete Rectangular | 250 | 250 | 625 | 4800 | 0.3 | 733.94 | G300E | 2869200 | 22.51 | G300E | 842950.5 | 6.61
2125 | Story8 | B67 | 40 MPa RC Beam (25 cm x 25 cm) | Beam | 40MPa | Concrete Rectangular | 250 | 250 | 625 | 4612.5 | 0.29 | 705.28 | G300E | 2757698.44 | 21.64 | G300E | 810022.75 | 6.36
2126 | Story8 | B69 | 40 MPa RC Beam (25 cm x 25 cm) | Beam | 40MPa | Concrete Rectangular | 250 | 250 | 625 | 4612.5 | 0.29 | 705.28 | G300E | 2736077.34 | 21.47 | G300E | 810022.75 | 6.36
2127 | Story8 | B7 | 40 MPa RC Beam (25 cm x 25 cm) | Beam | 40MPa | Concrete Rectangular | 250 | 250 | 625 | 4612.5 | 0.29 | 705.28 | G300E | 2515542.19 | 19.74 | G300E | 639048.18 | 5.01
2128 | Story8 | B70 | 40 MPa RC Beam (25 cm x 25 cm) | Beam | 40MPa | Concrete Rectangular | 250 | 250 | 625 | 4612.5 | 0.29 | 705.28 | G300E | 2757698.44 | 21.64 | G300E | 810022.75 | 6.36
2129 | Story8 | B71 | 40 MPa RC Beam (25 cm x 25 cm) | Beam | 40MPa | Concrete Rectangular | 250 | 250 | 625 | 4612.5 | 0.29 | 705.28 | G300E | 2203621.88 | 17.29 | G300E | 789002 | 6.19
2130 | Story8 | B72 | 40 MPa RC Beam (25 cm x 25 cm) | Beam | 40MPa | Concrete Rectangular | 250 | 250 | 625 | 4612.5 | 0.29 | 705.28 | G300E | 2328159.38 | 18.27 | G300E | 810022.75 | 6.36
2131 | Story8 | B73 | 40 MPa RC Beam (25 cm x 25 cm) | Beam | 40MPa | Concrete Rectangular | 250 | 250 | 625 | 4612.5 | 0.29 | 705.28 | G300E | 2041319.53 | 16.02 | G300E | 810022.75 | 6.36
2132 | Story8 | B74 | 40 MPa RC Beam (25 cm x 25 cm) | Beam | 40MPa | Concrete Rectangular | 250 | 250 | 625 | 4612.5 | 0.29 | 705.28 | G300E | 2515542.19 | 19.74 | G300E | 639048.18 | 5.01
2133 | Story8 | B75 | 40 MPa RC Beam (25 cm x 25 cm) | Beam | 40MPa | Concrete Rectangular | 250 | 250 | 625 | 4612.5 | 0.29 | 705.28 | G300E | 1752750 | 13.75 | G300E | 767981.25 | 6.03
2134 | Story8 | B76 | 40 MPa RC Beam (25 cm x 25 cm) | Beam | 40MPa | Concrete Rectangular | 250 | 250 | 625 | 4612.5 | 0.29 | 705.28 | G300E | 1971555.47 | 15.47 | G300E | 767981.25 | 6.03
2135 | Story8 | B77 | 40 MPa RC Beam (25 cm x 25 cm) | Beam | 40MPa | Concrete Rectangular | 250 | 250 | 625 | 4612.5 | 0.29 | 705.28 | G300E | 2521019.53 | 19.78 | G300E | 831043.49 | 6.52
2136 | Story8 | B78 | 40 MPa RC Beam (25 cm x 25 cm) | Beam | 40MPa | Concrete Rectangular | 250 | 250 | 625 | 4612.5 | 0.29 | 705.28 | G300E | 2510929.69 | 19.7 | G300E | 810022.75 | 6.36
2137 | Story8 | B79 | 40 MPa RC Beam (25 cm x 25 cm) | Beam | 40MPa | Concrete Rectangular | 250 | 250 | 625 | 4612.5 | 0.29 | 705.28 | G300E | 2559072.66 | 20.08 | G300E | 810022.75 | 6.36
2138 | Story8 | B8 | 40 MPa RC Beam (25 cm x 25 cm) | Beam | 40MPa | Concrete Rectangular | 250 | 250 | 625 | 4612.5 | 0.29 | 705.28 | G300E | 1752173.44 | 13.75 | G300E | 767981.25 | 6.03
2139 | Story8 | B80 | 40 MPa RC Beam (25 cm x 25 cm) | Beam | 40MPa | Concrete Rectangular | 250 | 250 | 625 | 4612.5 | 0.29 | 705.28 | G300E | 2559360.94 | 20.08 | G300E | 810022.75 | 6.36
2140 | Story8 | B81 | 40 MPa RC Beam (25 cm x 25 cm) | Beam | 40MPa | Concrete Rectangular | 250 | 250 | 625 | 4612.5 | 0.29 | 705.28 | G300E | 2361311.72 | 18.53 | G300E | 789002 | 6.19
2141 | Story8 | B82 | 40 MPa RC Beam (25 cm x 25 cm) | Beam | 40MPa | Concrete Rectangular | 250 | 250 | 625 | 4612.5 | 0.29 | 705.28 | G300E | 2328159.38 | 18.27 | G300E | 810022.75 | 6.36
2142 | Story8 | B83 | 40 MPa RC Beam (25 cm x 25 cm) | Beam | 40MPa | Concrete Rectangular | 250 | 250 | 625 | 4612.5 | 0.29 | 705.28 | G300E | 2208810.94 | 17.33 | G300E | 767981.25 | 6.03
2143 | Story8 | B84 | 40 MPa RC Beam (25 cm x 25 cm) | Beam | 40MPa | Concrete Rectangular | 250 | 250 | 625 | 4612.5 | 0.29 | 705.28 | G300E | 2312592.19 | 18.15 | G300E | 831043.49 | 6.52
2144 | Story8 | B85 | 40 MPa RC Beam (25 cm x 25 cm) | Beam | 40MPa | Concrete Rectangular | 250 | 250 | 625 | 4612.5 | 0.29 | 705.28 | G300E | 2361311.72 | 18.53 | G300E | 789002 | 6.19
2145 | Story8 | B86 | 40 MPa RC Beam (25 cm x 25 cm) | Beam | 40MPa | Concrete Rectangular | 250 | 250 | 625 | 4612.5 | 0.29 | 705.28 | G300E | 2155767.19 | 16.91 | G300E | 810022.75 | 6.36
2146 | Story8 | B87 | 40 MPa RC Beam (25 cm x 25 cm) | Beam | 40MPa | Concrete Rectangular | 250 | 250 | 625 | 4612.5 | 0.29 | 705.28 | G300E | 2559360.94 | 20.08 | G300E | 810022.75 | 6.36
2147 | Story8 | B88 | 40 MPa RC Beam (25 cm x 25 cm) | Beam | 40MPa | Concrete Rectangular | 250 | 250 | 625 | 4612.5 | 0.29 | 705.28 | G300E | 2084273.44 | 16.35 | G300E | 810022.75 | 6.36
2148 | Story8 | B89 | 40 MPa RC Beam (25 cm x 25 cm) | Beam | 40MPa | Concrete Rectangular | 250 | 250 | 625 | 4612.5 | 0.29 | 705.28 | G300E | 2520442.97 | 19.78 | G300E | 639048.18 | 5.01
2149 | Story8 | B9 | 40 MPa RC Beam (25 cm x 25 cm) | Beam | 40MPa | Concrete Rectangular | 250 | 250 | 625 | 4612.5 | 0.29 | 705.28 | G300E | 2448084.38 | 19.21 | G300E | 735045.84 | 5.77
2150 | Story8 | B90 | 40 MPa RC Beam (25 cm x 25 cm) | Beam | 40MPa | Concrete Rectangular | 250 | 250 | 625 | 4612.5 | 0.29 | 705.28 | G300E | 1763128.12 | 13.83 | G300E | 767981.25 | 6.03
2151 | Story8 | B91 | 40 MPa RC Beam (25 cm x 25 cm) | Beam | 40MPa | Concrete Rectangular | 250 | 250 | 625 | 4612.5 | 0.29 | 705.28 | G300E | 1977897.66 | 15.52 | G300E | 767981.25 | 6.03
2152 | Story8 | B92 | 40 MPa RC Beam (25 cm x 25 cm) | Beam | 40MPa | Concrete Rectangular | 250 | 250 | 625 | 4612.5 | 0.29 | 705.28 | G300E | 2497380.47 | 19.6 | G300E | 831043.49 | 6.52
2153 | Story8 | B93 | 40 MPa RC Beam (25 cm x 25 cm) | Beam | 40MPa | Concrete Rectangular | 250 | 250 | 625 | 4612.5 | 0.29 | 705.28 | G300E | 2497380.47 | 19.6 | G300E | 831043.49 | 6.52
2154 | Story8 | B94 | 40 MPa RC Beam (25 cm x 25 cm) | Beam | 40MPa | Concrete Rectangular | 250 | 250 | 625 | 4612.5 | 0.29 | 705.28 | G300E | 2510641.41 | 19.7 | G300E | 810022.75 | 6.36
2155 | Story8 | B95 | 40 MPa RC Beam (25 cm x 25 cm) | Beam | 40MPa | Concrete Rectangular | 250 | 250 | 625 | 4612.5 | 0.29 | 705.28 | G300E | 2520442.97 | 19.78 | G300E | 831043.49 | 6.52
2156 | Story8 | B96 | 40 MPa RC Beam (25 cm x 25 cm) | Beam | 40MPa | Concrete Rectangular | 250 | 250 | 625 | 4612.5 | 0.29 | 705.28 | G300E | 2469705.47 | 19.38 | G300E | 810022.75 | 6.36
2157 | Story8 | B97 | 40 MPa RC Beam (25 cm x 25 cm) | Beam | 40MPa | Concrete Rectangular | 250 | 250 | 625 | 4612.5 | 0.29 | 705.28 | G300E | 2515542.19 | 19.74 | G300E | 831043.49 | 6.52
2158 | Story8 | B98 | 40 MPa RC Beam (25 cm x 25 cm) | Beam | 40MPa | Concrete Rectangular | 250 | 250 | 625 | 4612.5 | 0.29 | 705.28 | G300E | 2455579.69 | 19.27 | G300E | 810022.75 | 6.36
2159 | Story8 | B99 | 40 MPa RC Beam (25 cm x 25 cm) | Beam | 40MPa | Concrete Rectangular | 250 | 250 | 625 | 4612.5 | 0.29 | 705.28 | G300E | 2448084.38 | 19.21 | G300E | 831043.49 | 6.52
2160 | Story9 | B1 | 40 MPa RC Beam (25 cm x 25 cm) | Beam | 40MPa | Concrete Rectangular | 250 | 250 | 625 | 4625 | 0.29 | 707.19 | G300E | 1950593.75 | 15.31 | G300E | 770062.5 | 6.04
2161 | Story9 | B10 | 40 MPa RC Beam (25 cm x 25 cm) | Beam | 40MPa | Concrete Rectangular | 250 | 250 | 625 | 4625 | 0.29 | 707.19 | G300E | 1758367.19 | 13.8 | G300E | 770062.5 | 6.04
2162 | Story9 | B100 | 40 MPa RC Beam (27.5 cm x 25 cm) | Beam | 40MPa | Concrete Rectangular | 250 | 275 | 687.5 | 4625 | 0.32 | 777.91 | G300E | 2513976.56 | 19.73 | G300E | 864995.97 | 6.79
2163 | Story9 | B101 | 40 MPa RC Beam (27.5 cm x 25 cm) | Beam | 40MPa | Concrete Rectangular | 250 | 275 | 687.5 | 4625 | 0.32 | 777.91 | G300E | 2497210.94 | 19.59 | G300E | 888181.46 | 6.97
2164 | Story9 | B102 | 40 MPa RC Beam (27.5 cm x 25 cm) | Beam | 40MPa | Concrete Rectangular | 250 | 275 | 687.5 | 4625 | 0.32 | 777.91 | G300E | 2557625 | 20.07 | G300E | 864995.97 | 6.79
2165 | Story9 | B103 | 40 MPa RC Beam (27.5 cm x 25 cm) | Beam | 40MPa | Concrete Rectangular | 250 | 275 | 687.5 | 4625 | 0.32 | 777.91 | G300E | 2446625 | 19.2 | G300E | 888181.46 | 6.97
2166 | Story9 | B104 | 40 MPa RC Beam (27.5 cm x 25 cm) | Beam | 40MPa | Concrete Rectangular | 250 | 275 | 687.5 | 4625 | 0.32 | 777.91 | G300E | 2561960.94 | 20.1 | G300E | 888181.46 | 6.97
2167 | Story9 | B105 | 40 MPa RC Beam (25 cm x 25 cm) | Beam | 40MPa | Concrete Rectangular | 250 | 250 | 625 | 4625 | 0.29 | 707.19 | G300E | 1669625 | 13.1 | G300E | 770062.5 | 6.04
2168 | Story9 | B106 | 40 MPa RC Beam (25 cm x 25 cm) | Beam | 40MPa | Concrete Rectangular | 250 | 250 | 625 | 4625 | 0.29 | 707.19 | G300E | 1985281.25 | 15.58 | G300E | 770062.5 | 6.04
2169 | Story9 | B107 | 40 MPa RC Beam (25 cm x 25 cm) | Beam | 40MPa | Concrete Rectangular | 250 | 250 | 625 | 4625 | 0.29 | 707.19 | G300E | 1970539.06 | 15.46 | G300E | 770062.5 | 6.04
2170 | Story9 | B108 | 40 MPa RC Beam (25 cm x 25 cm) | Beam | 40MPa | Concrete Rectangular | 250 | 250 | 625 | 4625 | 0.29 | 707.19 | G300E | 1957820.31 | 15.36 | G300E | 770062.5 | 6.04
2171 | Story9 | B109 | 40 MPa RC Beam (25 cm x 25 cm) | Beam | 40MPa | Concrete Rectangular | 250 | 250 | 625 | 4625 | 0.29 | 707.19 | G300E | 1958109.38 | 15.36 | G300E | 770062.5 | 6.04
2172 | Story9 | B11 | 40 MPa RC Beam (27.5 cm x 25 cm) | Beam | 40MPa | Concrete Rectangular | 250 | 275 | 687.5 | 4625 | 0.32 | 777.91 | G300E | 2497210.94 | 19.59 | G300E | 888181.46 | 6.97
2173 | Story9 | B110 | 40 MPa RC Beam (25 cm x 25 cm) | Beam | 40MPa | Concrete Rectangular | 250 | 250 | 625 | 4625 | 0.29 | 707.19 | G300E | 1958109.38 | 15.36 | G300E | 770062.5 | 6.04
2174 | Story9 | B111 | 40 MPa RC Beam (25 cm x 25 cm) | Beam | 40MPa | Concrete Rectangular | 250 | 250 | 625 | 4625 | 0.29 | 707.19 | G300E | 1970250 | 15.46 | G300E | 770062.5 | 6.04
2175 | Story9 | B112 | 40 MPa RC Beam (25 cm x 25 cm) | Beam | 40MPa | Concrete Rectangular | 250 | 250 | 625 | 4625 | 0.29 | 707.19 | G300E | 1985859.38 | 15.58 | G300E | 770062.5 | 6.04
2176 | Story9 | B12 | 40 MPa RC Beam (25 cm x 25 cm) | Beam | 40MPa | Concrete Rectangular | 250 | 250 | 625 | 4625 | 0.29 | 707.19 | G300E | 1770218.75 | 13.89 | G300E | 770062.5 | 6.04
2177 | Story9 | B13 | 40 MPa RC Beam (27.5 cm x 25 cm) | Beam | 40MPa | Concrete Rectangular | 250 | 275 | 687.5 | 4625 | 0.32 | 777.91 | G300E | 2446625 | 19.2 | G300E | 888181.46 | 6.97
2178 | Story9 | B14 | 40 MPa RC Beam (25 cm x 25 cm) | Beam | 40MPa | Concrete Rectangular | 250 | 250 | 625 | 4625 | 0.29 | 707.19 | G300E | 1669625 | 13.1 | G300E | 770062.5 | 6.04
2179 | Story9 | B15 | 40 MPa RC Beam (25 cm x 25 cm) | Beam | 40MPa | Concrete Rectangular | 250 | 250 | 625 | 4625 | 0.29 | 707.19 | G300E | 1669625 | 13.1 | G300E | 770062.5 | 6.04
2180 | Story9 | B16 | 40 MPa RC Beam (25 cm x 25 cm) | Beam | 40MPa | Concrete Rectangular | 250 | 250 | 625 | 4625 | 0.29 | 707.19 | G300E | 1968515.62 | 15.45 | G300E | 770062.5 | 6.04
2181 | Story9 | B17 | 40 MPa RC Beam (27.5 cm x 25 cm) | Beam | 40MPa | Concrete Rectangular | 250 | 275 | 687.5 | 4625 | 0.32 | 777.91 | G300E | 2431015.62 | 19.07 | G300E | 888181.46 | 6.97
2182 | Story9 | B18 | 40 MPa RC Beam (27.5 cm x 25 cm) | Beam | 40MPa | Concrete Rectangular | 250 | 275 | 687.5 | 4625 | 0.32 | 777.91 | G300E | 2525539.06 | 19.82 | G300E | 841810.49 | 6.61
2183 | Story9 | B19 | 40 MPa RC Beam (27.5 cm x 25 cm) | Beam | 40MPa | Concrete Rectangular | 250 | 275 | 687.5 | 4625 | 0.32 | 777.91 | G300E | 2334757.81 | 18.32 | G300E | 841810.49 | 6.61
2184 | Story9 | B2 | 40 MPa RC Beam (25 cm x 25 cm) | Beam | 40MPa | Concrete Rectangular | 250 | 250 | 625 | 4625 | 0.29 | 707.19 | G300E | 1636382.81 | 12.84 | G300E | 770062.5 | 6.04
2185 | Story9 | B20 | 40 MPa RC Beam (27.5 cm x 25 cm) | Beam | 40MPa | Concrete Rectangular | 250 | 275 | 687.5 | 4625 | 0.32 | 777.91 | G300E | 2586242.19 | 20.29 | G300E | 864995.97 | 6.79
2186 | Story9 | B21 | 40 MPa RC Beam (27.5 cm x 25 cm) | Beam | 40MPa | Concrete Rectangular | 250 | 275 | 687.5 | 4625 | 0.32 | 777.91 | G300E | 2315101.56 | 18.17 | G300E | 864995.97 | 6.79
2187 | Story9 | B22 | 40 MPa RC Beam (27.5 cm x 25 cm) | Beam | 40MPa | Concrete Rectangular | 250 | 275 | 687.5 | 4625 | 0.32 | 777.91 | G300E | 2623820.31 | 20.59 | G300E | 911366.95 | 7.15
2188 | Story9 | B23 | 40 MPa RC Beam (27.5 cm x 25 cm) | Beam | 40MPa | Concrete Rectangular | 250 | 275 | 687.5 | 4625 | 0.32 | 777.91 | G300E | 2300359.38 | 18.05 | G300E | 864995.97 | 6.79
2189 | Story9 | B24 | 40 MPa RC Beam (27.5 cm x 25 cm) | Beam | 40MPa | Concrete Rectangular | 250 | 275 | 687.5 | 4625 | 0.32 | 777.91 | G300E | 2481890.62 | 19.47 | G300E | 911366.95 | 7.15
2190 | Story9 | B25 | 40 MPa RC Beam (27.5 cm x 25 cm) | Beam | 40MPa | Concrete Rectangular | 250 | 275 | 687.5 | 4625 | 0.32 | 777.91 | G300E | 2315679.69 | 18.17 | G300E | 864995.97 | 6.79
2191 | Story9 | B26 | 40 MPa RC Beam (27.5 cm x 25 cm) | Beam | 40MPa | Concrete Rectangular | 250 | 275 | 687.5 | 4625 | 0.32 | 777.91 | G300E | 2448648.44 | 19.21 | G300E | 864995.97 | 6.79
2192 | Story9 | B27 | 40 MPa RC Beam (27.5 cm x 25 cm) | Beam | 40MPa | Concrete Rectangular | 250 | 275 | 687.5 | 4625 | 0.32 | 777.91 | G300E | 2359906.25 | 18.52 | G300E | 864995.97 | 6.79
2193 | Story9 | B28 | 40 MPa RC Beam (27.5 cm x 25 cm) | Beam | 40MPa | Concrete Rectangular | 250 | 275 | 687.5 | 4625 | 0.32 | 777.91 | G300E | 2359906.25 | 18.52 | G300E | 864995.97 | 6.79
2194 | Story9 | B29 | 40 MPa RC Beam (27.5 cm x 25 cm) | Beam | 40MPa | Concrete Rectangular | 250 | 275 | 687.5 | 4625 | 0.32 | 777.91 | G300E | 2446625 | 19.2 | G300E | 888181.46 | 6.97
2195 | Story9 | B3 | 40 MPa RC Beam (27.5 cm x 25 cm) | Beam | 40MPa | Concrete Rectangular | 250 | 275 | 687.5 | 4625 | 0.32 | 777.91 | G300E | 2603585.94 | 20.43 | G300E | 888181.46 | 6.97
2196 | Story9 | B30 | 40 MPa RC Beam (25 cm x 25 cm) | Beam | 40MPa | Concrete Rectangular | 250 | 250 | 625 | 4625 | 0.29 | 707.19 | G300E | 1770218.75 | 13.89 | G300E | 770062.5 | 6.04
2197 | Story9 | B31 | 40 MPa RC Beam (25 cm x 25 cm) | Beam | 40MPa | Concrete Rectangular | 250 | 250 | 625 | 4625 | 0.29 | 707.19 | G300E | 1957820.31 | 15.36 | G300E | 770062.5 | 6.04
2198 | Story9 | B32 | 40 MPa RC Beam (27.5 cm x 25 cm) | Beam | 40MPa | Concrete Rectangular | 250 | 275 | 687.5 | 4625 | 0.32 | 777.91 | G300E | 2495765.62 | 19.58 | G300E | 888181.46 | 6.97
2199 | Story9 | B33 | 40 MPa RC Beam (27.5 cm x 25 cm) | Beam | 40MPa | Concrete Rectangular | 250 | 275 | 687.5 | 4625 | 0.32 | 777.91 | G300E | 2513109.38 | 19.72 | G300E | 864995.97 | 6.79
2200 | Story9 | B34 | 40 MPa RC Beam (27.5 cm x 25 cm) | Beam | 40MPa | Concrete Rectangular | 250 | 275 | 687.5 | 4625 | 0.32 | 777.91 | G300E | 2424078.12 | 19.02 | G300E | 864995.97 | 6.79
2201 | Story9 | B35 | 40 MPa RC Beam (27.5 cm x 25 cm) | Beam | 40MPa | Concrete Rectangular | 250 | 275 | 687.5 | 4625 | 0.32 | 777.91 | G300E | 2432460.94 | 19.09 | G300E | 1251122.99 | 9.82
2202 | Story9 | B36 | 40 MPa RC Beam (27.5 cm x 25 cm) | Beam | 40MPa | Concrete Rectangular | 250 | 275 | 687.5 | 4625 | 0.32 | 777.91 | G300E | 2267984.38 | 17.8 | G300E | 1251122.99 | 9.82
2203 | Story9 | B37 | 40 MPa RC Beam (27.5 cm x 25 cm) | Beam | 40MPa | Concrete Rectangular | 250 | 275 | 687.5 | 4800 | 0.33 | 807.34 | G300E | 2882400 | 22.62 | G300E | 1723262.78 | 13.52
2204 | Story9 | B38 | 40 MPa RC Beam (27.5 cm x 25 cm) | Beam | 40MPa | Concrete Rectangular | 250 | 275 | 687.5 | 4625 | 0.32 | 777.91 | G300E | 2068242.19 | 16.23 | G300E | 1227937.5 | 9.63
2205 | Story9 | B39 | 40 MPa RC Beam (27.5 cm x 25 cm) | Beam | 40MPa | Concrete Rectangular | 250 | 275 | 687.5 | 4800 | 0.33 | 807.34 | G300E | 2868000 | 22.5 | G300E | 1747325.55 | 13.71
2206 | Story9 | B4 | 40 MPa RC Beam (25 cm x 25 cm) | Beam | 40MPa | Concrete Rectangular | 250 | 250 | 625 | 4625 | 0.29 | 707.19 | G300E | 1769062.5 | 13.88 | G300E | 770062.5 | 6.04
2207 | Story9 | B40 | 40 MPa RC Beam (27.5 cm x 25 cm) | Beam | 40MPa | Concrete Rectangular | 250 | 275 | 687.5 | 4625 | 0.32 | 777.91 | G300E | 2355859.38 | 18.48 | G300E | 1251122.99 | 9.82
2208 | Story9 | B41 | 40 MPa RC Beam (27.5 cm x 25 cm) | Beam | 40MPa | Concrete Rectangular | 250 | 275 | 687.5 | 4625 | 0.32 | 777.91 | G300E | 2355859.38 | 18.48 | G300E | 1251122.99 | 9.82
2209 | Story9 | B42 | 40 MPa RC Beam (27.5 cm x 25 cm) | Beam | 40MPa | Concrete Rectangular | 250 | 275 | 687.5 | 4625 | 0.32 | 777.91 | G300E | 2448648.44 | 19.21 | G300E | 864995.97 | 6.79
2210 | Story9 | B43 | 40 MPa RC Beam (27.5 cm x 25 cm) | Beam | 40MPa | Concrete Rectangular | 250 | 275 | 687.5 | 4625 | 0.32 | 777.91 | G300E | 2315679.69 | 18.17 | G300E | 864995.97 | 6.79
2211 | Story9 | B44 | 40 MPa RC Beam (27.5 cm x 25 cm) | Beam | 40MPa | Concrete Rectangular | 250 | 275 | 687.5 | 4625 | 0.32 | 777.91 | G300E | 2497210.94 | 19.59 | G300E | 888181.46 | 6.97
2212 | Story9 | B45 | 40 MPa RC Beam (25 cm x 25 cm) | Beam | 40MPa | Concrete Rectangular | 250 | 250 | 625 | 4625 | 0.29 | 707.19 | G300E | 1758078.12 | 13.79 | G300E | 770062.5 | 6.04
2213 | Story9 | B46 | 40 MPa RC Beam (25 cm x 25 cm) | Beam | 40MPa | Concrete Rectangular | 250 | 250 | 625 | 4625 | 0.29 | 707.19 | G300E | 1958109.38 | 15.36 | G300E | 770062.5 | 6.04
2214 | Story9 | B47 | 40 MPa RC Beam (27.5 cm x 25 cm) | Beam | 40MPa | Concrete Rectangular | 250 | 275 | 687.5 | 4625 | 0.32 | 777.91 | G300E | 2574101.56 | 20.2 | G300E | 888181.46 | 6.97
2215 | Story9 | B48 | 40 MPa RC Beam (27.5 cm x 25 cm) | Beam | 40MPa | Concrete Rectangular | 250 | 275 | 687.5 | 4625 | 0.32 | 777.91 | G300E | 2498656.25 | 19.61 | G300E | 864995.97 | 6.79
2216 | Story9 | B49 | 40 MPa RC Beam (27.5 cm x 25 cm) | Beam | 40MPa | Concrete Rectangular | 250 | 275 | 687.5 | 4625 | 0.32 | 777.91 | G300E | 2481601.56 | 19.47 | G300E | 911366.95 | 7.15
2217 | Story9 | B5 | 40 MPa RC Beam (27.5 cm x 25 cm) | Beam | 40MPa | Concrete Rectangular | 250 | 275 | 687.5 | 4625 | 0.32 | 777.91 | G300E | 2590000 | 20.32 | G300E | 888181.46 | 6.97
2218 | Story9 | B50 | 40 MPa RC Beam (27.5 cm x 25 cm) | Beam | 40MPa | Concrete Rectangular | 250 | 275 | 687.5 | 4625 | 0.32 | 777.91 | G300E | 2237921.88 | 17.56 | G300E | 1432593.75 | 11.24
2219 | Story9 | B51 | 40 MPa RC Beam (27.5 cm x 25 cm) | Beam | 40MPa | Concrete Rectangular | 250 | 275 | 687.5 | 4800 | 0.33 | 807.34 | G300E | 2861700 | 22.45 | G300E | 1723262.78 | 13.52
2220 | Story9 | B55 | 40 MPa RC Beam (27.5 cm x 25 cm) | Beam | 40MPa | Concrete Rectangular | 250 | 275 | 687.5 | 4625 | 0.32 | 777.91 | G300E | 2764593.75 | 21.69 | G300E | 1683620.97 | 13.21
2221 | Story9 | B56 | 40 MPa RC Beam (27.5 cm x 25 cm) | Beam | 40MPa | Concrete Rectangular | 250 | 275 | 687.5 | 4625 | 0.32 | 777.91 | G300E | 2068531.25 | 16.23 | G300E | 1227937.5 | 9.63
2222 | Story9 | B57 | 40 MPa RC Beam (27.5 cm x 25 cm) | Beam | 40MPa | Concrete Rectangular | 250 | 275 | 687.5 | 4625 | 0.32 | 777.91 | G300E | 2481890.62 | 19.47 | G300E | 911366.95 | 7.15
2223 | Story9 | B58 | 40 MPa RC Beam (27.5 cm x 25 cm) | Beam | 40MPa | Concrete Rectangular | 250 | 275 | 687.5 | 4625 | 0.32 | 777.91 | G300E | 2300359.38 | 18.05 | G300E | 864995.97 | 6.79
2224 | Story9 | B59 | 40 MPa RC Beam (27.5 cm x 25 cm) | Beam | 40MPa | Concrete Rectangular | 250 | 275 | 687.5 | 4625 | 0.32 | 777.91 | G300E | 2574390.62 | 20.2 | G300E | 888181.46 | 6.97
2225 | Story9 | B6 | 40 MPa RC Beam (25 cm x 25 cm) | Beam | 40MPa | Concrete Rectangular | 250 | 250 | 625 | 4625 | 0.29 | 707.19 | G300E | 1758078.12 | 13.79 | G300E | 770062.5 | 6.04
2226 | Story9 | B60 | 40 MPa RC Beam (25 cm x 25 cm) | Beam | 40MPa | Concrete Rectangular | 250 | 250 | 625 | 4625 | 0.29 | 707.19 | G300E | 1758078.12 | 13.79 | G300E | 770062.5 | 6.04
2227 | Story9 | B61 | 40 MPa RC Beam (25 cm x 25 cm) | Beam | 40MPa | Concrete Rectangular | 250 | 250 | 625 | 4625 | 0.29 | 707.19 | G300E | 1958109.38 | 15.36 | G300E | 770062.5 | 6.04
2228 | Story9 | B62 | 40 MPa RC Beam (27.5 cm x 25 cm) | Beam | 40MPa | Concrete Rectangular | 250 | 275 | 687.5 | 4625 | 0.32 | 777.91 | G300E | 2585953.12 | 20.29 | G300E | 888181.46 | 6.97
2229 | Story9 | B63 | 40 MPa RC Beam (27.5 cm x 25 cm) | Beam | 40MPa | Concrete Rectangular | 250 | 275 | 687.5 | 4625 | 0.32 | 777.91 | G300E | 2513976.56 | 19.73 | G300E | 864995.97 | 6.79
2230 | Story9 | B64 | 40 MPa RC Beam (27.5 cm x 25 cm) | Beam | 40MPa | Concrete Rectangular | 250 | 275 | 687.5 | 4625 | 0.32 | 777.91 | G300E | 2624109.38 | 20.59 | G300E | 911366.95 | 7.15
2231 | Story9 | B65 | 40 MPa RC Beam (27.5 cm x 25 cm) | Beam | 40MPa | Concrete Rectangular | 250 | 275 | 687.5 | 4625 | 0.32 | 777.91 | G300E | 2397773.44 | 18.81 | G300E | 1251122.99 | 9.82
2232 | Story9 | B66 | 40 MPa RC Beam (27.5 cm x 25 cm) | Beam | 40MPa | Concrete Rectangular | 250 | 275 | 687.5 | 4800 | 0.33 | 807.34 | G300E | 2890200 | 22.68 | G300E | 1747325.55 | 13.71
2233 | Story9 | B67 | 40 MPa RC Beam (27.5 cm x 25 cm) | Beam | 40MPa | Concrete Rectangular | 250 | 275 | 687.5 | 4625 | 0.32 | 777.91 | G300E | 2785117.19 | 21.85 | G300E | 1683620.97 | 13.21
2234 | Story9 | B69 | 40 MPa RC Beam (27.5 cm x 25 cm) | Beam | 40MPa | Concrete Rectangular | 250 | 275 | 687.5 | 4625 | 0.32 | 777.91 | G300E | 2764593.75 | 21.69 | G300E | 1683620.97 | 13.21
2235 | Story9 | B7 | 40 MPa RC Beam (27.5 cm x 25 cm) | Beam | 40MPa | Concrete Rectangular | 250 | 275 | 687.5 | 4625 | 0.32 | 777.91 | G300E | 2585375 | 20.29 | G300E | 888181.46 | 6.97
2236 | Story9 | B70 | 40 MPa RC Beam (27.5 cm x 25 cm) | Beam | 40MPa | Concrete Rectangular | 250 | 275 | 687.5 | 4625 | 0.32 | 777.91 | G300E | 2785117.19 | 21.85 | G300E | 1683620.97 | 13.21
2237 | Story9 | B71 | 40 MPa RC Beam (27.5 cm x 25 cm) | Beam | 40MPa | Concrete Rectangular | 250 | 275 | 687.5 | 4625 | 0.32 | 777.91 | G300E | 2355570.31 | 18.48 | G300E | 1251122.99 | 9.82
2238 | Story9 | B72 | 40 MPa RC Beam (27.5 cm x 25 cm) | Beam | 40MPa | Concrete Rectangular | 250 | 275 | 687.5 | 4625 | 0.32 | 777.91 | G300E | 2624109.38 | 20.59 | G300E | 911366.95 | 7.15
2239 | Story9 | B73 | 40 MPa RC Beam (27.5 cm x 25 cm) | Beam | 40MPa | Concrete Rectangular | 250 | 275 | 687.5 | 4625 | 0.32 | 777.91 | G300E | 2315679.69 | 18.17 | G300E | 864995.97 | 6.79
2240 | Story9 | B74 | 40 MPa RC Beam (27.5 cm x 25 cm) | Beam | 40MPa | Concrete Rectangular | 250 | 275 | 687.5 | 4625 | 0.32 | 777.91 | G300E | 2585664.06 | 20.29 | G300E | 888181.46 | 6.97
2241 | Story9 | B75 | 40 MPa RC Beam (25 cm x 25 cm) | Beam | 40MPa | Concrete Rectangular | 250 | 250 | 625 | 4625 | 0.29 | 707.19 | G300E | 1758367.19 | 13.8 | G300E | 770062.5 | 6.04
2242 | Story9 | B76 | 40 MPa RC Beam (25 cm x 25 cm) | Beam | 40MPa | Concrete Rectangular | 250 | 250 | 625 | 4625 | 0.29 | 707.19 | G300E | 1970250 | 15.46 | G300E | 770062.5 | 6.04
2243 | Story9 | B77 | 40 MPa RC Beam (27.5 cm x 25 cm) | Beam | 40MPa | Concrete Rectangular | 250 | 275 | 687.5 | 4625 | 0.32 | 777.91 | G300E | 2592023.44 | 20.34 | G300E | 888181.46 | 6.97
2244 | Story9 | B78 | 40 MPa RC Beam (27.5 cm x 25 cm) | Beam | 40MPa | Concrete Rectangular | 250 | 275 | 687.5 | 4625 | 0.32 | 777.91 | G300E | 2557625 | 20.07 | G300E | 864995.97 | 6.79
2245 | Story9 | B79 | 40 MPa RC Beam (27.5 cm x 25 cm) | Beam | 40MPa | Concrete Rectangular | 250 | 275 | 687.5 | 4625 | 0.32 | 777.91 | G300E | 2619484.38 | 20.55 | G300E | 864995.97 | 6.79
2246 | Story9 | B8 | 40 MPa RC Beam (25 cm x 25 cm) | Beam | 40MPa | Concrete Rectangular | 250 | 250 | 625 | 4625 | 0.29 | 707.19 | G300E | 1758078.12 | 13.79 | G300E | 770062.5 | 6.04
2247 | Story9 | B80 | 40 MPa RC Beam (27.5 cm x 25 cm) | Beam | 40MPa | Concrete Rectangular | 250 | 275 | 687.5 | 4625 | 0.32 | 777.91 | G300E | 2619195.31 | 20.55 | G300E | 864995.97 | 6.79
2248 | Story9 | B81 | 40 MPa RC Beam (27.5 cm x 25 cm) | Beam | 40MPa | Concrete Rectangular | 250 | 275 | 687.5 | 4625 | 0.32 | 777.91 | G300E | 2398062.5 | 18.82 | G300E | 1251122.99 | 9.82
2249 | Story9 | B82 | 40 MPa RC Beam (27.5 cm x 25 cm) | Beam | 40MPa | Concrete Rectangular | 250 | 275 | 687.5 | 4625 | 0.32 | 777.91 | G300E | 2624109.38 | 20.59 | G300E | 911366.95 | 7.15
2250 | Story9 | B83 | 40 MPa RC Beam (27.5 cm x 25 cm) | Beam | 40MPa | Concrete Rectangular | 250 | 275 | 687.5 | 4625 | 0.32 | 777.91 | G300E | 2238500 | 17.56 | G300E | 1432593.75 | 11.24
2251 | Story9 | B84 | 40 MPa RC Beam (27.5 cm x 25 cm) | Beam | 40MPa | Concrete Rectangular | 250 | 275 | 687.5 | 4625 | 0.32 | 777.91 | G300E | 2481890.62 | 19.47 | G300E | 911366.95 | 7.15
2252 | Story9 | B85 | 40 MPa RC Beam (27.5 cm x 25 cm) | Beam | 40MPa | Concrete Rectangular | 250 | 275 | 687.5 | 4625 | 0.32 | 777.91 | G300E | 2397773.44 | 18.81 | G300E | 1251122.99 | 9.82
2253 | Story9 | B86 | 40 MPa RC Beam (27.5 cm x 25 cm) | Beam | 40MPa | Concrete Rectangular | 250 | 275 | 687.5 | 4625 | 0.32 | 777.91 | G300E | 2448648.44 | 19.21 | G300E | 864995.97 | 6.79
2254 | Story9 | B87 | 40 MPa RC Beam (27.5 cm x 25 cm) | Beam | 40MPa | Concrete Rectangular | 250 | 275 | 687.5 | 4625 | 0.32 | 777.91 | G300E | 2619195.31 | 20.55 | G300E | 864995.97 | 6.79
2255 | Story9 | B88 | 40 MPa RC Beam (27.5 cm x 25 cm) | Beam | 40MPa | Concrete Rectangular | 250 | 275 | 687.5 | 4625 | 0.32 | 777.91 | G300E | 2359906.25 | 18.52 | G300E | 864995.97 | 6.79
2256 | Story9 | B89 | 40 MPa RC Beam (27.5 cm x 25 cm) | Beam | 40MPa | Concrete Rectangular | 250 | 275 | 687.5 | 4625 | 0.32 | 777.91 | G300E | 2592023.44 | 20.34 | G300E | 888181.46 | 6.97
2257 | Story9 | B9 | 40 MPa RC Beam (27.5 cm x 25 cm) | Beam | 40MPa | Concrete Rectangular | 250 | 275 | 687.5 | 4625 | 0.32 | 777.91 | G300E | 2574679.69 | 20.2 | G300E | 888181.46 | 6.97
2258 | Story9 | B90 | 40 MPa RC Beam (25 cm x 25 cm) | Beam | 40MPa | Concrete Rectangular | 250 | 250 | 625 | 4625 | 0.29 | 707.19 | G300E | 1770218.75 | 13.89 | G300E | 770062.5 | 6.04
2259 | Story9 | B91 | 40 MPa RC Beam (25 cm x 25 cm) | Beam | 40MPa | Concrete Rectangular | 250 | 250 | 625 | 4625 | 0.29 | 707.19 | G300E | 1985859.38 | 15.58 | G300E | 770062.5 | 6.04
2260 | Story9 | B92 | 40 MPa RC Beam (27.5 cm x 25 cm) | Beam | 40MPa | Concrete Rectangular | 250 | 275 | 687.5 | 4625 | 0.32 | 777.91 | G300E | 2561960.94 | 20.1 | G300E | 888181.46 | 6.97
2261 | Story9 | B93 | 40 MPa RC Beam (27.5 cm x 25 cm) | Beam | 40MPa | Concrete Rectangular | 250 | 275 | 687.5 | 4625 | 0.32 | 777.91 | G300E | 2561960.94 | 20.1 | G300E | 888181.46 | 6.97
2262 | Story9 | B94 | 40 MPa RC Beam (27.5 cm x 25 cm) | Beam | 40MPa | Concrete Rectangular | 250 | 275 | 687.5 | 4625 | 0.32 | 777.91 | G300E | 2557914.06 | 20.07 | G300E | 864995.97 | 6.79
2263 | Story9 | B95 | 40 MPa RC Beam (27.5 cm x 25 cm) | Beam | 40MPa | Concrete Rectangular | 250 | 275 | 687.5 | 4625 | 0.32 | 777.91 | G300E | 2592023.44 | 20.34 | G300E | 888181.46 | 6.97
2264 | Story9 | B96 | 40 MPa RC Beam (27.5 cm x 25 cm) | Beam | 40MPa | Concrete Rectangular | 250 | 275 | 687.5 | 4625 | 0.32 | 777.91 | G300E | 2513976.56 | 19.73 | G300E | 864995.97 | 6.79
2265 | Story9 | B97 | 40 MPa RC Beam (27.5 cm x 25 cm) | Beam | 40MPa | Concrete Rectangular | 250 | 275 | 687.5 | 4625 | 0.32 | 777.91 | G300E | 2585664.06 | 20.29 | G300E | 888181.46 | 6.97
2266 | Story9 | B98 | 40 MPa RC Beam (27.5 cm x 25 cm) | Beam | 40MPa | Concrete Rectangular | 250 | 275 | 687.5 | 4625 | 0.32 | 777.91 | G300E | 2498656.25 | 19.61 | G300E | 864995.97 | 6.79
2267 | Story9 | B99 | 40 MPa RC Beam (27.5 cm x 25 cm) | Beam | 40MPa | Concrete Rectangular | 250 | 275 | 687.5 | 4625 | 0.32 | 777.91 | G300E | 2574390.62 | 20.2 | G300E | 888181.46 | 6.97

## Columns
| Story | Label | Section | Structural_Element_Type | Material | Cross_Section_Type | Width_(mm) | Depth_(mm) | Area_(cm^2) | Length_(mm) | Volume_(m^3) | Mass_(kg) | Long._Rebar_Material | Long._Rebar_Volume_(mm^3) | Long._Rebar_Mass_(kg) | Tran._Rebar_Material | Tran._Rebar_Volume_(mm^3) | Tran._Rebar_Mass_(kg)
0 | Story1 | C1 | 40 MPa RC Column (42.5 cm x 42.5 cm) | Column | 40MPa | Concrete Rectangular | 425 | 425 | 1806.3 | 3250 | 0.59 | 1436.16 | G300E | 5869500 | 46.05 | G300E | 0 | 0
1 | Story1 | C10 | 40 MPa RC Column (42.5 cm x 42.5 cm) | Column | 40MPa | Concrete Rectangular | 425 | 425 | 1806.3 | 3250 | 0.59 | 1436.16 | G300E | 35048000 | 275 | G300E | 0 | 0
2 | Story1 | C11 | 40 MPa RC Column (42.5 cm x 42.5 cm) | Column | 40MPa | Concrete Rectangular | 425 | 425 | 1806.3 | 3250 | 0.59 | 1436.16 | G300E | 36847416.67 | 289.12 | G300E | 0 | 0
3 | Story1 | C12 | 40 MPa RC Column (42.5 cm x 42.5 cm) | Column | 40MPa | Concrete Rectangular | 425 | 425 | 1806.3 | 3250 | 0.59 | 1436.16 | G300E | 36121583.33 | 283.42 | G300E | 0 | 0
4 | Story1 | C13 | 40 MPa RC Column (42.5 cm x 42.5 cm) | Column | 40MPa | Concrete Rectangular | 425 | 425 | 1806.3 | 3250 | 0.59 | 1436.16 | G300E | 36175750 | 283.85 | G300E | 0 | 0
5 | Story1 | C14 | 40 MPa RC Column (42.5 cm x 42.5 cm) | Column | 40MPa | Concrete Rectangular | 425 | 425 | 1806.3 | 3250 | 0.59 | 1436.16 | G300E | 37040250 | 290.63 | G300E | 0 | 0
6 | Story1 | C15 | 40 MPa RC Column (42.5 cm x 42.5 cm) | Column | 40MPa | Concrete Rectangular | 425 | 425 | 1806.3 | 3250 | 0.59 | 1436.16 | G300E | 34621166.67 | 271.65 | G300E | 0 | 0
7 | Story1 | C16 | 40 MPa RC Column (42.5 cm x 42.5 cm) | Column | 40MPa | Concrete Rectangular | 425 | 425 | 1806.3 | 3250 | 0.59 | 1436.16 | G300E | 5869500 | 46.05 | G300E | 0 | 0
8 | Story1 | C17 | 40 MPa RC Column (42.5 cm x 42.5 cm) | Column | 40MPa | Concrete Rectangular | 425 | 425 | 1806.3 | 3250 | 0.59 | 1436.16 | G300E | 5869500 | 46.05 | G300E | 0 | 0
9 | Story1 | C18 | 40 MPa RC Column (42.5 cm x 42.5 cm) | Column | 40MPa | Concrete Rectangular | 425 | 425 | 1806.3 | 3250 | 0.59 | 1436.16 | G300E | 36848500 | 289.13 | G300E | 0 | 0
10 | Story1 | C19 | 40 MPa RC Column (42.5 cm x 42.5 cm) | Column | 40MPa | Concrete Rectangular | 425 | 425 | 1806.3 | 3250 | 0.59 | 1436.16 | G300E | 36070666.67 | 283.02 | G300E | 0 | 0
11 | Story1 | C2 | 40 MPa RC Column (42.5 cm x 42.5 cm) | Column | 40MPa | Concrete Rectangular | 425 | 425 | 1806.3 | 3250 | 0.59 | 1436.16 | G300E | 5869500 | 46.05 | G300E | 0 | 0
12 | Story1 | C20 | 40 MPa RC Column (42.5 cm x 42.5 cm) | Column | 40MPa | Concrete Rectangular | 425 | 425 | 1806.3 | 3250 | 0.59 | 1436.16 | G300E | 22769500 | 178.66 | G300E | 0 | 0
13 | Story1 | C21 | 40 MPa RC Column (42.5 cm x 42.5 cm) | Column | 40MPa | Concrete Rectangular | 425 | 425 | 1806.3 | 3250 | 0.59 | 1436.16 | G300E | 23025166.67 | 180.66 | G300E | 0 | 0
14 | Story1 | C22 | 40 MPa RC Column (42.5 cm x 42.5 cm) | Column | 40MPa | Concrete Rectangular | 425 | 425 | 1806.3 | 3250 | 0.59 | 1436.16 | G300E | 35548500 | 278.93 | G300E | 0 | 0
15 | Story1 | C23 | 40 MPa RC Column (42.5 cm x 42.5 cm) | Column | 40MPa | Concrete Rectangular | 425 | 425 | 1806.3 | 3250 | 0.59 | 1436.16 | G300E | 37040250 | 290.63 | G300E | 0 | 0
16 | Story1 | C24 | 40 MPa RC Column (42.5 cm x 42.5 cm) | Column | 40MPa | Concrete Rectangular | 425 | 425 | 1806.3 | 3250 | 0.59 | 1436.16 | G300E | 5869500 | 46.05 | G300E | 0 | 0
17 | Story1 | C25 | 40 MPa RC Column (42.5 cm x 42.5 cm) | Column | 40MPa | Concrete Rectangular | 425 | 425 | 1806.3 | 3250 | 0.59 | 1436.16 | G300E | 5869500 | 46.05 | G300E | 0 | 0
18 | Story1 | C26 | 40 MPa RC Column (42.5 cm x 42.5 cm) | Column | 40MPa | Concrete Rectangular | 425 | 425 | 1806.3 | 3250 | 0.59 | 1436.16 | G300E | 36121583.33 | 283.42 | G300E | 0 | 0
19 | Story1 | C27 | 40 MPa RC Column (42.5 cm x 42.5 cm) | Column | 40MPa | Concrete Rectangular | 425 | 425 | 1806.3 | 3250 | 0.59 | 1436.16 | G300E | 22769500 | 178.66 | G300E | 0 | 0
20 | Story1 | C3 | 40 MPa RC Column (42.5 cm x 42.5 cm) | Column | 40MPa | Concrete Rectangular | 425 | 425 | 1806.3 | 3250 | 0.59 | 1436.16 | G300E | 5869500 | 46.05 | G300E | 0 | 0
21 | Story1 | C30 | 40 MPa RC Column (42.5 cm x 42.5 cm) | Column | 40MPa | Concrete Rectangular | 425 | 425 | 1806.3 | 3250 | 0.59 | 1436.16 | G300E | 23049000 | 180.85 | G300E | 0 | 0
22 | Story1 | C31 | 40 MPa RC Column (42.5 cm x 42.5 cm) | Column | 40MPa | Concrete Rectangular | 425 | 425 | 1806.3 | 3250 | 0.59 | 1436.16 | G300E | 36186583.33 | 283.93 | G300E | 0 | 0
23 | Story1 | C32 | 40 MPa RC Column (42.5 cm x 42.5 cm) | Column | 40MPa | Concrete Rectangular | 425 | 425 | 1806.3 | 3250 | 0.59 | 1436.16 | G300E | 5869500 | 46.05 | G300E | 0 | 0
24 | Story1 | C33 | 40 MPa RC Column (42.5 cm x 42.5 cm) | Column | 40MPa | Concrete Rectangular | 425 | 425 | 1806.3 | 3250 | 0.59 | 1436.16 | G300E | 5869500 | 46.05 | G300E | 0 | 0
25 | Story1 | C34 | 40 MPa RC Column (42.5 cm x 42.5 cm) | Column | 40MPa | Concrete Rectangular | 425 | 425 | 1806.3 | 3250 | 0.59 | 1436.16 | G300E | 36174666.67 | 283.84 | G300E | 0 | 0
26 | Story1 | C35 | 40 MPa RC Column (42.5 cm x 42.5 cm) | Column | 40MPa | Concrete Rectangular | 425 | 425 | 1806.3 | 3250 | 0.59 | 1436.16 | G300E | 23019750 | 180.62 | G300E | 0 | 0
27 | Story1 | C38 | 40 MPa RC Column (42.5 cm x 42.5 cm) | Column | 40MPa | Concrete Rectangular | 425 | 425 | 1806.3 | 3250 | 0.59 | 1436.16 | G300E | 23045750 | 180.83 | G300E | 0 | 0
28 | Story1 | C39 | 40 MPa RC Column (42.5 cm x 42.5 cm) | Column | 40MPa | Concrete Rectangular | 425 | 425 | 1806.3 | 3250 | 0.59 | 1436.16 | G300E | 36186583.33 | 283.93 | G300E | 0 | 0
29 | Story1 | C4 | 40 MPa RC Column (42.5 cm x 42.5 cm) | Column | 40MPa | Concrete Rectangular | 425 | 425 | 1806.3 | 3250 | 0.59 | 1436.16 | G300E | 5869500 | 46.05 | G300E | 0 | 0
30 | Story1 | C40 | 40 MPa RC Column (42.5 cm x 42.5 cm) | Column | 40MPa | Concrete Rectangular | 425 | 425 | 1806.3 | 3250 | 0.59 | 1436.16 | G300E | 5869500 | 46.05 | G300E | 0 | 0
31 | Story1 | C41 | 40 MPa RC Column (42.5 cm x 42.5 cm) | Column | 40MPa | Concrete Rectangular | 425 | 425 | 1806.3 | 3250 | 0.59 | 1436.16 | G300E | 5869500 | 46.05 | G300E | 0 | 0
32 | Story1 | C42 | 40 MPa RC Column (42.5 cm x 42.5 cm) | Column | 40MPa | Concrete Rectangular | 425 | 425 | 1806.3 | 3250 | 0.59 | 1436.16 | G300E | 37040250 | 290.63 | G300E | 0 | 0
33 | Story1 | C43 | 40 MPa RC Column (42.5 cm x 42.5 cm) | Column | 40MPa | Concrete Rectangular | 425 | 425 | 1806.3 | 3250 | 0.59 | 1436.16 | G300E | 35548500 | 278.93 | G300E | 0 | 0
34 | Story1 | C44 | 40 MPa RC Column (42.5 cm x 42.5 cm) | Column | 40MPa | Concrete Rectangular | 425 | 425 | 1806.3 | 3250 | 0.59 | 1436.16 | G300E | 23049000 | 180.85 | G300E | 0 | 0
35 | Story1 | C45 | 40 MPa RC Column (42.5 cm x 42.5 cm) | Column | 40MPa | Concrete Rectangular | 425 | 425 | 1806.3 | 3250 | 0.59 | 1436.16 | G300E | 23045750 | 180.83 | G300E | 0 | 0
36 | Story1 | C46 | 40 MPa RC Column (42.5 cm x 42.5 cm) | Column | 40MPa | Concrete Rectangular | 425 | 425 | 1806.3 | 3250 | 0.59 | 1436.16 | G300E | 35548500 | 278.93 | G300E | 0 | 0
37 | Story1 | C47 | 40 MPa RC Column (42.5 cm x 42.5 cm) | Column | 40MPa | Concrete Rectangular | 425 | 425 | 1806.3 | 3250 | 0.59 | 1436.16 | G300E | 37039166.67 | 290.62 | G300E | 0 | 0
38 | Story1 | C48 | 40 MPa RC Column (42.5 cm x 42.5 cm) | Column | 40MPa | Concrete Rectangular | 425 | 425 | 1806.3 | 3250 | 0.59 | 1436.16 | G300E | 5869500 | 46.05 | G300E | 0 | 0
39 | Story1 | C49 | 40 MPa RC Column (42.5 cm x 42.5 cm) | Column | 40MPa | Concrete Rectangular | 425 | 425 | 1806.3 | 3250 | 0.59 | 1436.16 | G300E | 5869500 | 46.05 | G300E | 0 | 0
40 | Story1 | C5 | 40 MPa RC Column (42.5 cm x 42.5 cm) | Column | 40MPa | Concrete Rectangular | 425 | 425 | 1806.3 | 3250 | 0.59 | 1436.16 | G300E | 5869500 | 46.05 | G300E | 0 | 0
41 | Story1 | C50 | 40 MPa RC Column (42.5 cm x 42.5 cm) | Column | 40MPa | Concrete Rectangular | 425 | 425 | 1806.3 | 3250 | 0.59 | 1436.16 | G300E | 34621166.67 | 271.65 | G300E | 0 | 0
42 | Story1 | C51 | 40 MPa RC Column (42.5 cm x 42.5 cm) | Column | 40MPa | Concrete Rectangular | 425 | 425 | 1806.3 | 3250 | 0.59 | 1436.16 | G300E | 37040250 | 290.63 | G300E | 0 | 0
43 | Story1 | C52 | 40 MPa RC Column (42.5 cm x 42.5 cm) | Column | 40MPa | Concrete Rectangular | 425 | 425 | 1806.3 | 3250 | 0.59 | 1436.16 | G300E | 36186583.33 | 283.93 | G300E | 0 | 0
44 | Story1 | C53 | 40 MPa RC Column (42.5 cm x 42.5 cm) | Column | 40MPa | Concrete Rectangular | 425 | 425 | 1806.3 | 3250 | 0.59 | 1436.16 | G300E | 36186583.33 | 283.93 | G300E | 0 | 0
45 | Story1 | C54 | 40 MPa RC Column (42.5 cm x 42.5 cm) | Column | 40MPa | Concrete Rectangular | 425 | 425 | 1806.3 | 3250 | 0.59 | 1436.16 | G300E | 37039166.67 | 290.62 | G300E | 0 | 0
46 | Story1 | C55 | 40 MPa RC Column (42.5 cm x 42.5 cm) | Column | 40MPa | Concrete Rectangular | 425 | 425 | 1806.3 | 3250 | 0.59 | 1436.16 | G300E | 34620083.33 | 271.64 | G300E | 0 | 0
47 | Story1 | C56 | 40 MPa RC Column (42.5 cm x 42.5 cm) | Column | 40MPa | Concrete Rectangular | 425 | 425 | 1806.3 | 3250 | 0.59 | 1436.16 | G300E | 5869500 | 46.05 | G300E | 0 | 0
48 | Story1 | C57 | 40 MPa RC Column (42.5 cm x 42.5 cm) | Column | 40MPa | Concrete Rectangular | 425 | 425 | 1806.3 | 3250 | 0.59 | 1436.16 | G300E | 5869500 | 46.05 | G300E | 0 | 0
49 | Story1 | C58 | 40 MPa RC Column (42.5 cm x 42.5 cm) | Column | 40MPa | Concrete Rectangular | 425 | 425 | 1806.3 | 3250 | 0.59 | 1436.16 | G300E | 5869500 | 46.05 | G300E | 0 | 0
50 | Story1 | C59 | 40 MPa RC Column (42.5 cm x 42.5 cm) | Column | 40MPa | Concrete Rectangular | 425 | 425 | 1806.3 | 3250 | 0.59 | 1436.16 | G300E | 5869500 | 46.05 | G300E | 0 | 0
51 | Story1 | C6 | 40 MPa RC Column (42.5 cm x 42.5 cm) | Column | 40MPa | Concrete Rectangular | 425 | 425 | 1806.3 | 3250 | 0.59 | 1436.16 | G300E | 5869500 | 46.05 | G300E | 0 | 0
52 | Story1 | C60 | 40 MPa RC Column (42.5 cm x 42.5 cm) | Column | 40MPa | Concrete Rectangular | 425 | 425 | 1806.3 | 3250 | 0.59 | 1436.16 | G300E | 5869500 | 46.05 | G300E | 0 | 0
53 | Story1 | C61 | 40 MPa RC Column (42.5 cm x 42.5 cm) | Column | 40MPa | Concrete Rectangular | 425 | 425 | 1806.3 | 3250 | 0.59 | 1436.16 | G300E | 5869500 | 46.05 | G300E | 0 | 0
54 | Story1 | C62 | 40 MPa RC Column (42.5 cm x 42.5 cm) | Column | 40MPa | Concrete Rectangular | 425 | 425 | 1806.3 | 3250 | 0.59 | 1436.16 | G300E | 5869500 | 46.05 | G300E | 0 | 0
55 | Story1 | C63 | 40 MPa RC Column (42.5 cm x 42.5 cm) | Column | 40MPa | Concrete Rectangular | 425 | 425 | 1806.3 | 3250 | 0.59 | 1436.16 | G300E | 5869500 | 46.05 | G300E | 0 | 0
56 | Story1 | C64 | 40 MPa RC Column (42.5 cm x 42.5 cm) | Column | 40MPa | Concrete Rectangular | 425 | 425 | 1806.3 | 3250 | 0.59 | 1436.16 | G300E | 5869500 | 46.05 | G300E | 0 | 0
57 | Story1 | C7 | 40 MPa RC Column (42.5 cm x 42.5 cm) | Column | 40MPa | Concrete Rectangular | 425 | 425 | 1806.3 | 3250 | 0.59 | 1436.16 | G300E | 5869500 | 46.05 | G300E | 0 | 0
58 | Story1 | C8 | 40 MPa RC Column (42.5 cm x 42.5 cm) | Column | 40MPa | Concrete Rectangular | 425 | 425 | 1806.3 | 3250 | 0.59 | 1436.16 | G300E | 5869500 | 46.05 | G300E | 0 | 0
59 | Story1 | C9 | 40 MPa RC Column (42.5 cm x 42.5 cm) | Column | 40MPa | Concrete Rectangular | 425 | 425 | 1806.3 | 3250 | 0.59 | 1436.16 | G300E | 5869500 | 46.05 | G300E | 0 | 0
60 | Story10 | C1 | 40 MPa RC Column (32.5 cm x 32.5 cm) | Column | 40MPa | Concrete Rectangular | 325 | 325 | 1056.3 | 3250 | 0.34 | 839.83 | G300E | 3432000 | 26.93 | G300E | 0 | 0
61 | Story10 | C10 | 40 MPa RC Column (32.5 cm x 32.5 cm) | Column | 40MPa | Concrete Rectangular | 325 | 325 | 1056.3 | 3200 | 0.34 | 826.91 | G300E | 17129600 | 134.41 | G300E | 0 | 0
62 | Story10 | C11 | 40 MPa RC Column (32.5 cm x 32.5 cm) | Column | 40MPa | Concrete Rectangular | 325 | 325 | 1056.3 | 3200 | 0.34 | 826.91 | G300E | 19156266.67 | 150.31 | G300E | 0 | 0
63 | Story10 | C12 | 40 MPa RC Column (32.5 cm x 32.5 cm) | Column | 40MPa | Concrete Rectangular | 325 | 325 | 1056.3 | 3200 | 0.34 | 826.91 | G300E | 18523733.33 | 145.34 | G300E | 0 | 0
64 | Story10 | C13 | 40 MPa RC Column (32.5 cm x 32.5 cm) | Column | 40MPa | Concrete Rectangular | 325 | 325 | 1056.3 | 3200 | 0.34 | 826.91 | G300E | 18555733.33 | 145.6 | G300E | 0 | 0
65 | Story10 | C14 | 40 MPa RC Column (32.5 cm x 32.5 cm) | Column | 40MPa | Concrete Rectangular | 325 | 325 | 1056.3 | 3200 | 0.34 | 826.91 | G300E | 19189333.33 | 150.57 | G300E | 0 | 0
66 | Story10 | C15 | 40 MPa RC Column (32.5 cm x 32.5 cm) | Column | 40MPa | Concrete Rectangular | 325 | 325 | 1056.3 | 3200 | 0.34 | 826.91 | G300E | 16976000 | 133.2 | G300E | 0 | 0
67 | Story10 | C16 | 40 MPa RC Column (32.5 cm x 32.5 cm) | Column | 40MPa | Concrete Rectangular | 325 | 325 | 1056.3 | 3200 | 0.34 | 826.91 | G300E | 3379200 | 26.51 | G300E | 0 | 0
68 | Story10 | C17 | 40 MPa RC Column (32.5 cm x 32.5 cm) | Column | 40MPa | Concrete Rectangular | 325 | 325 | 1056.3 | 3200 | 0.34 | 826.91 | G300E | 3379200 | 26.51 | G300E | 0 | 0
69 | Story10 | C18 | 40 MPa RC Column (32.5 cm x 32.5 cm) | Column | 40MPa | Concrete Rectangular | 325 | 325 | 1056.3 | 3200 | 0.34 | 826.91 | G300E | 19157333.33 | 150.32 | G300E | 0 | 0
70 | Story10 | C19 | 40 MPa RC Column (32.5 cm x 32.5 cm) | Column | 40MPa | Concrete Rectangular | 325 | 325 | 1056.3 | 3200 | 0.34 | 826.91 | G300E | 18292266.67 | 143.53 | G300E | 0 | 0
71 | Story10 | C2 | 40 MPa RC Column (32.5 cm x 32.5 cm) | Column | 40MPa | Concrete Rectangular | 325 | 325 | 1056.3 | 3200 | 0.34 | 826.91 | G300E | 3379200 | 26.51 | G300E | 0 | 0
72 | Story10 | C20 | 40 MPa RC Column (32.5 cm x 32.5 cm) | Column | 40MPa | Concrete Rectangular | 325 | 325 | 1056.3 | 3200 | 0.34 | 826.91 | G300E | 9102933.33 | 71.42 | G300E | 0 | 0
73 | Story10 | C21 | 40 MPa RC Column (32.5 cm x 32.5 cm) | Column | 40MPa | Concrete Rectangular | 325 | 325 | 1056.3 | 3200 | 0.34 | 826.91 | G300E | 9168000 | 71.94 | G300E | 0 | 0
74 | Story10 | C22 | 40 MPa RC Column (32.5 cm x 32.5 cm) | Column | 40MPa | Concrete Rectangular | 325 | 325 | 1056.3 | 3200 | 0.34 | 826.91 | G300E | 18136533.33 | 142.31 | G300E | 0 | 0
75 | Story10 | C23 | 40 MPa RC Column (32.5 cm x 32.5 cm) | Column | 40MPa | Concrete Rectangular | 325 | 325 | 1056.3 | 3200 | 0.34 | 826.91 | G300E | 19188266.67 | 150.56 | G300E | 0 | 0
76 | Story10 | C24 | 40 MPa RC Column (32.5 cm x 32.5 cm) | Column | 40MPa | Concrete Rectangular | 325 | 325 | 1056.3 | 3200 | 0.34 | 826.91 | G300E | 3379200 | 26.51 | G300E | 0 | 0
77 | Story10 | C25 | 40 MPa RC Column (32.5 cm x 32.5 cm) | Column | 40MPa | Concrete Rectangular | 325 | 325 | 1056.3 | 3200 | 0.34 | 826.91 | G300E | 3379200 | 26.51 | G300E | 0 | 0
78 | Story10 | C26 | 40 MPa RC Column (32.5 cm x 32.5 cm) | Column | 40MPa | Concrete Rectangular | 325 | 325 | 1056.3 | 3200 | 0.34 | 826.91 | G300E | 18524800 | 145.35 | G300E | 0 | 0
79 | Story10 | C27 | 40 MPa RC Column (32.5 cm x 32.5 cm) | Column | 40MPa | Concrete Rectangular | 325 | 325 | 1056.3 | 3200 | 0.34 | 826.91 | G300E | 9105066.67 | 71.44 | G300E | 0 | 0
80 | Story10 | C3 | 40 MPa RC Column (32.5 cm x 32.5 cm) | Column | 40MPa | Concrete Rectangular | 325 | 325 | 1056.3 | 3200 | 0.34 | 826.91 | G300E | 3379200 | 26.51 | G300E | 0 | 0
81 | Story10 | C30 | 40 MPa RC Column (32.5 cm x 32.5 cm) | Column | 40MPa | Concrete Rectangular | 325 | 325 | 1056.3 | 3200 | 0.34 | 826.91 | G300E | 9182933.33 | 72.05 | G300E | 0 | 0
82 | Story10 | C31 | 40 MPa RC Column (32.5 cm x 32.5 cm) | Column | 40MPa | Concrete Rectangular | 325 | 325 | 1056.3 | 3200 | 0.34 | 826.91 | G300E | 18565333.33 | 145.67 | G300E | 0 | 0
83 | Story10 | C32 | 40 MPa RC Column (32.5 cm x 32.5 cm) | Column | 40MPa | Concrete Rectangular | 325 | 325 | 1056.3 | 3200 | 0.34 | 826.91 | G300E | 3379200 | 26.51 | G300E | 0 | 0
84 | Story10 | C33 | 40 MPa RC Column (32.5 cm x 32.5 cm) | Column | 40MPa | Concrete Rectangular | 325 | 325 | 1056.3 | 3200 | 0.34 | 826.91 | G300E | 3379200 | 26.51 | G300E | 0 | 0
85 | Story10 | C34 | 40 MPa RC Column (32.5 cm x 32.5 cm) | Column | 40MPa | Concrete Rectangular | 325 | 325 | 1056.3 | 3200 | 0.34 | 826.91 | G300E | 18555733.33 | 145.6 | G300E | 0 | 0
86 | Story10 | C35 | 40 MPa RC Column (32.5 cm x 32.5 cm) | Column | 40MPa | Concrete Rectangular | 325 | 325 | 1056.3 | 3200 | 0.34 | 826.91 | G300E | 9168000 | 71.94 | G300E | 0 | 0
87 | Story10 | C38 | 40 MPa RC Column (32.5 cm x 32.5 cm) | Column | 40MPa | Concrete Rectangular | 325 | 325 | 1056.3 | 3200 | 0.34 | 826.91 | G300E | 9182933.33 | 72.05 | G300E | 0 | 0
88 | Story10 | C39 | 40 MPa RC Column (32.5 cm x 32.5 cm) | Column | 40MPa | Concrete Rectangular | 325 | 325 | 1056.3 | 3200 | 0.34 | 826.91 | G300E | 18565333.33 | 145.67 | G300E | 0 | 0
89 | Story10 | C4 | 40 MPa RC Column (32.5 cm x 32.5 cm) | Column | 40MPa | Concrete Rectangular | 325 | 325 | 1056.3 | 3200 | 0.34 | 826.91 | G300E | 3379200 | 26.51 | G300E | 0 | 0
90 | Story10 | C40 | 40 MPa RC Column (32.5 cm x 32.5 cm) | Column | 40MPa | Concrete Rectangular | 325 | 325 | 1056.3 | 3200 | 0.34 | 826.91 | G300E | 3379200 | 26.51 | G300E | 0 | 0
91 | Story10 | C41 | 40 MPa RC Column (32.5 cm x 32.5 cm) | Column | 40MPa | Concrete Rectangular | 325 | 325 | 1056.3 | 3200 | 0.34 | 826.91 | G300E | 3379200 | 26.51 | G300E | 0 | 0
92 | Story10 | C42 | 40 MPa RC Column (32.5 cm x 32.5 cm) | Column | 40MPa | Concrete Rectangular | 325 | 325 | 1056.3 | 3200 | 0.34 | 826.91 | G300E | 19188266.67 | 150.56 | G300E | 0 | 0
93 | Story10 | C43 | 40 MPa RC Column (32.5 cm x 32.5 cm) | Column | 40MPa | Concrete Rectangular | 325 | 325 | 1056.3 | 3200 | 0.34 | 826.91 | G300E | 18136533.33 | 142.31 | G300E | 0 | 0
94 | Story10 | C44 | 40 MPa RC Column (32.5 cm x 32.5 cm) | Column | 40MPa | Concrete Rectangular | 325 | 325 | 1056.3 | 3200 | 0.34 | 826.91 | G300E | 9182933.33 | 72.05 | G300E | 0 | 0
95 | Story10 | C45 | 40 MPa RC Column (32.5 cm x 32.5 cm) | Column | 40MPa | Concrete Rectangular | 325 | 325 | 1056.3 | 3200 | 0.34 | 826.91 | G300E | 9182933.33 | 72.05 | G300E | 0 | 0
96 | Story10 | C46 | 40 MPa RC Column (32.5 cm x 32.5 cm) | Column | 40MPa | Concrete Rectangular | 325 | 325 | 1056.3 | 3200 | 0.34 | 826.91 | G300E | 18135466.67 | 142.3 | G300E | 0 | 0
97 | Story10 | C47 | 40 MPa RC Column (32.5 cm x 32.5 cm) | Column | 40MPa | Concrete Rectangular | 325 | 325 | 1056.3 | 3200 | 0.34 | 826.91 | G300E | 19188266.67 | 150.56 | G300E | 0 | 0
98 | Story10 | C48 | 40 MPa RC Column (32.5 cm x 32.5 cm) | Column | 40MPa | Concrete Rectangular | 325 | 325 | 1056.3 | 3200 | 0.34 | 826.91 | G300E | 3379200 | 26.51 | G300E | 0 | 0
99 | Story10 | C49 | 40 MPa RC Column (32.5 cm x 32.5 cm) | Column | 40MPa | Concrete Rectangular | 325 | 325 | 1056.3 | 3200 | 0.34 | 826.91 | G300E | 3379200 | 26.51 | G300E | 0 | 0
100 | Story10 | C5 | 40 MPa RC Column (32.5 cm x 32.5 cm) | Column | 40MPa | Concrete Rectangular | 325 | 325 | 1056.3 | 3200 | 0.34 | 826.91 | G300E | 3379200 | 26.51 | G300E | 0 | 0
101 | Story10 | C50 | 40 MPa RC Column (32.5 cm x 32.5 cm) | Column | 40MPa | Concrete Rectangular | 325 | 325 | 1056.3 | 3200 | 0.34 | 826.91 | G300E | 16976000 | 133.2 | G300E | 0 | 0
102 | Story10 | C51 | 40 MPa RC Column (32.5 cm x 32.5 cm) | Column | 40MPa | Concrete Rectangular | 325 | 325 | 1056.3 | 3200 | 0.34 | 826.91 | G300E | 19188266.67 | 150.56 | G300E | 0 | 0
103 | Story10 | C52 | 40 MPa RC Column (32.5 cm x 32.5 cm) | Column | 40MPa | Concrete Rectangular | 325 | 325 | 1056.3 | 3200 | 0.34 | 826.91 | G300E | 18565333.33 | 145.67 | G300E | 0 | 0
104 | Story10 | C53 | 40 MPa RC Column (32.5 cm x 32.5 cm) | Column | 40MPa | Concrete Rectangular | 325 | 325 | 1056.3 | 3200 | 0.34 | 826.91 | G300E | 18565333.33 | 145.67 | G300E | 0 | 0
105 | Story10 | C54 | 40 MPa RC Column (32.5 cm x 32.5 cm) | Column | 40MPa | Concrete Rectangular | 325 | 325 | 1056.3 | 3200 | 0.34 | 826.91 | G300E | 19188266.67 | 150.56 | G300E | 0 | 0
106 | Story10 | C55 | 40 MPa RC Column (32.5 cm x 32.5 cm) | Column | 40MPa | Concrete Rectangular | 325 | 325 | 1056.3 | 3200 | 0.34 | 826.91 | G300E | 16976000 | 133.2 | G300E | 0 | 0
107 | Story10 | C56 | 40 MPa RC Column (32.5 cm x 32.5 cm) | Column | 40MPa | Concrete Rectangular | 325 | 325 | 1056.3 | 3200 | 0.34 | 826.91 | G300E | 3379200 | 26.51 | G300E | 0 | 0
108 | Story10 | C57 | 40 MPa RC Column (32.5 cm x 32.5 cm) | Column | 40MPa | Concrete Rectangular | 325 | 325 | 1056.3 | 3250 | 0.34 | 839.83 | G300E | 3432000 | 26.93 | G300E | 0 | 0
109 | Story10 | C58 | 40 MPa RC Column (32.5 cm x 32.5 cm) | Column | 40MPa | Concrete Rectangular | 325 | 325 | 1056.3 | 3200 | 0.34 | 826.91 | G300E | 3379200 | 26.51 | G300E | 0 | 0
110 | Story10 | C59 | 40 MPa RC Column (32.5 cm x 32.5 cm) | Column | 40MPa | Concrete Rectangular | 325 | 325 | 1056.3 | 3200 | 0.34 | 826.91 | G300E | 3379200 | 26.51 | G300E | 0 | 0
111 | Story10 | C6 | 40 MPa RC Column (32.5 cm x 32.5 cm) | Column | 40MPa | Concrete Rectangular | 325 | 325 | 1056.3 | 3200 | 0.34 | 826.91 | G300E | 3379200 | 26.51 | G300E | 0 | 0
112 | Story10 | C60 | 40 MPa RC Column (32.5 cm x 32.5 cm) | Column | 40MPa | Concrete Rectangular | 325 | 325 | 1056.3 | 3200 | 0.34 | 826.91 | G300E | 3379200 | 26.51 | G300E | 0 | 0
113 | Story10 | C61 | 40 MPa RC Column (32.5 cm x 32.5 cm) | Column | 40MPa | Concrete Rectangular | 325 | 325 | 1056.3 | 3200 | 0.34 | 826.91 | G300E | 3379200 | 26.51 | G300E | 0 | 0
114 | Story10 | C62 | 40 MPa RC Column (32.5 cm x 32.5 cm) | Column | 40MPa | Concrete Rectangular | 325 | 325 | 1056.3 | 3200 | 0.34 | 826.91 | G300E | 3379200 | 26.51 | G300E | 0 | 0
115 | Story10 | C63 | 40 MPa RC Column (32.5 cm x 32.5 cm) | Column | 40MPa | Concrete Rectangular | 325 | 325 | 1056.3 | 3200 | 0.34 | 826.91 | G300E | 3379200 | 26.51 | G300E | 0 | 0
116 | Story10 | C64 | 40 MPa RC Column (32.5 cm x 32.5 cm) | Column | 40MPa | Concrete Rectangular | 325 | 325 | 1056.3 | 3250 | 0.34 | 839.83 | G300E | 3432000 | 26.93 | G300E | 0 | 0
117 | Story10 | C7 | 40 MPa RC Column (32.5 cm x 32.5 cm) | Column | 40MPa | Concrete Rectangular | 325 | 325 | 1056.3 | 3200 | 0.34 | 826.91 | G300E | 3379200 | 26.51 | G300E | 0 | 0
118 | Story10 | C8 | 40 MPa RC Column (32.5 cm x 32.5 cm) | Column | 40MPa | Concrete Rectangular | 325 | 325 | 1056.3 | 3250 | 0.34 | 839.83 | G300E | 3432000 | 26.93 | G300E | 0 | 0
119 | Story10 | C9 | 40 MPa RC Column (32.5 cm x 32.5 cm) | Column | 40MPa | Concrete Rectangular | 325 | 325 | 1056.3 | 3200 | 0.34 | 826.91 | G300E | 3379200 | 26.51 | G300E | 0 | 0
120 | Story11 | C1 | 40 MPa RC Column (30 cm x 30 cm) | Column | 40MPa | Concrete Rectangular | 300 | 300 | 900 | 3250 | 0.29 | 715.6 | G300E | 2925000 | 22.95 | G300E | 0 | 0
121 | Story11 | C10 | 40 MPa RC Column (30 cm x 30 cm) | Column | 40MPa | Concrete Rectangular | 300 | 300 | 900 | 3200 | 0.29 | 704.59 | G300E | 19139200 | 150.17 | G300E | 0 | 0
122 | Story11 | C11 | 40 MPa RC Column (30 cm x 30 cm) | Column | 40MPa | Concrete Rectangular | 300 | 300 | 900 | 3200 | 0.29 | 704.59 | G300E | 20971733.33 | 164.55 | G300E | 0 | 0
123 | Story11 | C12 | 40 MPa RC Column (30 cm x 30 cm) | Column | 40MPa | Concrete Rectangular | 300 | 300 | 900 | 3200 | 0.29 | 704.59 | G300E | 20424533.33 | 160.26 | G300E | 0 | 0
124 | Story11 | C13 | 40 MPa RC Column (30 cm x 30 cm) | Column | 40MPa | Concrete Rectangular | 300 | 300 | 900 | 3200 | 0.29 | 704.59 | G300E | 20453333.33 | 160.48 | G300E | 0 | 0
125 | Story11 | C14 | 40 MPa RC Column (30 cm x 30 cm) | Column | 40MPa | Concrete Rectangular | 300 | 300 | 900 | 3200 | 0.29 | 704.59 | G300E | 20993066.67 | 164.72 | G300E | 0 | 0
126 | Story11 | C15 | 40 MPa RC Column (30 cm x 30 cm) | Column | 40MPa | Concrete Rectangular | 300 | 300 | 900 | 3200 | 0.29 | 704.59 | G300E | 18998400 | 149.07 | G300E | 0 | 0
127 | Story11 | C16 | 40 MPa RC Column (30 cm x 30 cm) | Column | 40MPa | Concrete Rectangular | 300 | 300 | 900 | 3200 | 0.29 | 704.59 | G300E | 4971733.33 | 39.01 | G300E | 0 | 0
128 | Story11 | C17 | 40 MPa RC Column (30 cm x 30 cm) | Column | 40MPa | Concrete Rectangular | 300 | 300 | 900 | 3200 | 0.29 | 704.59 | G300E | 7502933.33 | 58.87 | G300E | 0 | 0
129 | Story11 | C18 | 40 MPa RC Column (30 cm x 30 cm) | Column | 40MPa | Concrete Rectangular | 300 | 300 | 900 | 3200 | 0.29 | 704.59 | G300E | 20972800 | 164.56 | G300E | 0 | 0
130 | Story11 | C19 | 40 MPa RC Column (30 cm x 30 cm) | Column | 40MPa | Concrete Rectangular | 300 | 300 | 900 | 3200 | 0.29 | 704.59 | G300E | 20100266.67 | 157.71 | G300E | 0 | 0
131 | Story11 | C2 | 40 MPa RC Column (30 cm x 30 cm) | Column | 40MPa | Concrete Rectangular | 300 | 300 | 900 | 3200 | 0.29 | 704.59 | G300E | 4924800 | 38.64 | G300E | 0 | 0
132 | Story11 | C20 | 40 MPa RC Column (30 cm x 30 cm) | Column | 40MPa | Concrete Rectangular | 300 | 300 | 900 | 3200 | 0.29 | 704.59 | G300E | 12007466.67 | 94.22 | G300E | 0 | 0
133 | Story11 | C21 | 40 MPa RC Column (30 cm x 30 cm) | Column | 40MPa | Concrete Rectangular | 300 | 300 | 900 | 3200 | 0.29 | 704.59 | G300E | 12061866.67 | 94.64 | G300E | 0 | 0
134 | Story11 | C22 | 40 MPa RC Column (30 cm x 30 cm) | Column | 40MPa | Concrete Rectangular | 300 | 300 | 900 | 3200 | 0.29 | 704.59 | G300E | 19968000 | 156.68 | G300E | 0 | 0
135 | Story11 | C23 | 40 MPa RC Column (30 cm x 30 cm) | Column | 40MPa | Concrete Rectangular | 300 | 300 | 900 | 3200 | 0.29 | 704.59 | G300E | 20993066.67 | 164.72 | G300E | 0 | 0
136 | Story11 | C24 | 40 MPa RC Column (30 cm x 30 cm) | Column | 40MPa | Concrete Rectangular | 300 | 300 | 900 | 3200 | 0.29 | 704.59 | G300E | 5971200 | 46.85 | G300E | 0 | 0
137 | Story11 | C25 | 40 MPa RC Column (30 cm x 30 cm) | Column | 40MPa | Concrete Rectangular | 300 | 300 | 900 | 3200 | 0.29 | 704.59 | G300E | 5864533.33 | 46.02 | G300E | 0 | 0
138 | Story11 | C26 | 40 MPa RC Column (30 cm x 30 cm) | Column | 40MPa | Concrete Rectangular | 300 | 300 | 900 | 3200 | 0.29 | 704.59 | G300E | 20424533.33 | 160.26 | G300E | 0 | 0
139 | Story11 | C27 | 40 MPa RC Column (30 cm x 30 cm) | Column | 40MPa | Concrete Rectangular | 300 | 300 | 900 | 3200 | 0.29 | 704.59 | G300E | 12007466.67 | 94.22 | G300E | 0 | 0
140 | Story11 | C3 | 40 MPa RC Column (30 cm x 30 cm) | Column | 40MPa | Concrete Rectangular | 300 | 300 | 900 | 3200 | 0.29 | 704.59 | G300E | 8603733.33 | 67.51 | G300E | 0 | 0
141 | Story11 | C30 | 40 MPa RC Column (30 cm x 30 cm) | Column | 40MPa | Concrete Rectangular | 300 | 300 | 900 | 3200 | 0.29 | 704.59 | G300E | 12075733.33 | 94.75 | G300E | 0 | 0
142 | Story11 | C31 | 40 MPa RC Column (30 cm x 30 cm) | Column | 40MPa | Concrete Rectangular | 300 | 300 | 900 | 3200 | 0.29 | 704.59 | G300E | 20459733.33 | 160.53 | G300E | 0 | 0
143 | Story11 | C32 | 40 MPa RC Column (30 cm x 30 cm) | Column | 40MPa | Concrete Rectangular | 300 | 300 | 900 | 3200 | 0.29 | 704.59 | G300E | 5868800 | 46.05 | G300E | 0 | 0
144 | Story11 | C33 | 40 MPa RC Column (30 cm x 30 cm) | Column | 40MPa | Concrete Rectangular | 300 | 300 | 900 | 3200 | 0.29 | 704.59 | G300E | 5872000 | 46.07 | G300E | 0 | 0
145 | Story11 | C34 | 40 MPa RC Column (30 cm x 30 cm) | Column | 40MPa | Concrete Rectangular | 300 | 300 | 900 | 3200 | 0.29 | 704.59 | G300E | 20453333.33 | 160.48 | G300E | 0 | 0
146 | Story11 | C35 | 40 MPa RC Column (30 cm x 30 cm) | Column | 40MPa | Concrete Rectangular | 300 | 300 | 900 | 3200 | 0.29 | 704.59 | G300E | 12060800 | 94.63 | G300E | 0 | 0
147 | Story11 | C38 | 40 MPa RC Column (30 cm x 30 cm) | Column | 40MPa | Concrete Rectangular | 300 | 300 | 900 | 3200 | 0.29 | 704.59 | G300E | 12074666.67 | 94.74 | G300E | 0 | 0
148 | Story11 | C39 | 40 MPa RC Column (30 cm x 30 cm) | Column | 40MPa | Concrete Rectangular | 300 | 300 | 900 | 3200 | 0.29 | 704.59 | G300E | 20459733.33 | 160.53 | G300E | 0 | 0
149 | Story11 | C4 | 40 MPa RC Column (30 cm x 30 cm) | Column | 40MPa | Concrete Rectangular | 300 | 300 | 900 | 3200 | 0.29 | 704.59 | G300E | 5864533.33 | 46.02 | G300E | 0 | 0
150 | Story11 | C40 | 40 MPa RC Column (30 cm x 30 cm) | Column | 40MPa | Concrete Rectangular | 300 | 300 | 900 | 3200 | 0.29 | 704.59 | G300E | 5868800 | 46.05 | G300E | 0 | 0
151 | Story11 | C41 | 40 MPa RC Column (30 cm x 30 cm) | Column | 40MPa | Concrete Rectangular | 300 | 300 | 900 | 3200 | 0.29 | 704.59 | G300E | 5973333.33 | 46.87 | G300E | 0 | 0
152 | Story11 | C42 | 40 MPa RC Column (30 cm x 30 cm) | Column | 40MPa | Concrete Rectangular | 300 | 300 | 900 | 3200 | 0.29 | 704.59 | G300E | 20993066.67 | 164.72 | G300E | 0 | 0
153 | Story11 | C43 | 40 MPa RC Column (30 cm x 30 cm) | Column | 40MPa | Concrete Rectangular | 300 | 300 | 900 | 3200 | 0.29 | 704.59 | G300E | 19966933.33 | 156.67 | G300E | 0 | 0
154 | Story11 | C44 | 40 MPa RC Column (30 cm x 30 cm) | Column | 40MPa | Concrete Rectangular | 300 | 300 | 900 | 3200 | 0.29 | 704.59 | G300E | 12075733.33 | 94.75 | G300E | 0 | 0
155 | Story11 | C45 | 40 MPa RC Column (30 cm x 30 cm) | Column | 40MPa | Concrete Rectangular | 300 | 300 | 900 | 3200 | 0.29 | 704.59 | G300E | 12074666.67 | 94.74 | G300E | 0 | 0
156 | Story11 | C46 | 40 MPa RC Column (30 cm x 30 cm) | Column | 40MPa | Concrete Rectangular | 300 | 300 | 900 | 3200 | 0.29 | 704.59 | G300E | 19966933.33 | 156.67 | G300E | 0 | 0
157 | Story11 | C47 | 40 MPa RC Column (30 cm x 30 cm) | Column | 40MPa | Concrete Rectangular | 300 | 300 | 900 | 3200 | 0.29 | 704.59 | G300E | 20993066.67 | 164.72 | G300E | 0 | 0
158 | Story11 | C48 | 40 MPa RC Column (30 cm x 30 cm) | Column | 40MPa | Concrete Rectangular | 300 | 300 | 900 | 3200 | 0.29 | 704.59 | G300E | 5971200 | 46.85 | G300E | 0 | 0
159 | Story11 | C49 | 40 MPa RC Column (30 cm x 30 cm) | Column | 40MPa | Concrete Rectangular | 300 | 300 | 900 | 3200 | 0.29 | 704.59 | G300E | 4974933.33 | 39.04 | G300E | 0 | 0
160 | Story11 | C5 | 40 MPa RC Column (30 cm x 30 cm) | Column | 40MPa | Concrete Rectangular | 300 | 300 | 900 | 3200 | 0.29 | 704.59 | G300E | 5872000 | 46.07 | G300E | 0 | 0
161 | Story11 | C50 | 40 MPa RC Column (30 cm x 30 cm) | Column | 40MPa | Concrete Rectangular | 300 | 300 | 900 | 3200 | 0.29 | 704.59 | G300E | 18998400 | 149.07 | G300E | 0 | 0
162 | Story11 | C51 | 40 MPa RC Column (30 cm x 30 cm) | Column | 40MPa | Concrete Rectangular | 300 | 300 | 900 | 3200 | 0.29 | 704.59 | G300E | 20993066.67 | 164.72 | G300E | 0 | 0
163 | Story11 | C52 | 40 MPa RC Column (30 cm x 30 cm) | Column | 40MPa | Concrete Rectangular | 300 | 300 | 900 | 3200 | 0.29 | 704.59 | G300E | 20459733.33 | 160.53 | G300E | 0 | 0
164 | Story11 | C53 | 40 MPa RC Column (30 cm x 30 cm) | Column | 40MPa | Concrete Rectangular | 300 | 300 | 900 | 3200 | 0.29 | 704.59 | G300E | 20459733.33 | 160.53 | G300E | 0 | 0
165 | Story11 | C54 | 40 MPa RC Column (30 cm x 30 cm) | Column | 40MPa | Concrete Rectangular | 300 | 300 | 900 | 3200 | 0.29 | 704.59 | G300E | 20993066.67 | 164.72 | G300E | 0 | 0
166 | Story11 | C55 | 40 MPa RC Column (30 cm x 30 cm) | Column | 40MPa | Concrete Rectangular | 300 | 300 | 900 | 3200 | 0.29 | 704.59 | G300E | 18998400 | 149.07 | G300E | 0 | 0
167 | Story11 | C56 | 40 MPa RC Column (30 cm x 30 cm) | Column | 40MPa | Concrete Rectangular | 300 | 300 | 900 | 3200 | 0.29 | 704.59 | G300E | 4971733.33 | 39.01 | G300E | 0 | 0
168 | Story11 | C57 | 40 MPa RC Column (30 cm x 30 cm) | Column | 40MPa | Concrete Rectangular | 300 | 300 | 900 | 3250 | 0.29 | 715.6 | G300E | 2925000 | 22.95 | G300E | 0 | 0
169 | Story11 | C58 | 40 MPa RC Column (30 cm x 30 cm) | Column | 40MPa | Concrete Rectangular | 300 | 300 | 900 | 3200 | 0.29 | 704.59 | G300E | 4971733.33 | 39.01 | G300E | 0 | 0
170 | Story11 | C59 | 40 MPa RC Column (30 cm x 30 cm) | Column | 40MPa | Concrete Rectangular | 300 | 300 | 900 | 3200 | 0.29 | 704.59 | G300E | 5971200 | 46.85 | G300E | 0 | 0
171 | Story11 | C6 | 40 MPa RC Column (30 cm x 30 cm) | Column | 40MPa | Concrete Rectangular | 300 | 300 | 900 | 3200 | 0.29 | 704.59 | G300E | 5973333.33 | 46.87 | G300E | 0 | 0
172 | Story11 | C60 | 40 MPa RC Column (30 cm x 30 cm) | Column | 40MPa | Concrete Rectangular | 300 | 300 | 900 | 3200 | 0.29 | 704.59 | G300E | 5868800 | 46.05 | G300E | 0 | 0
173 | Story11 | C61 | 40 MPa RC Column (30 cm x 30 cm) | Column | 40MPa | Concrete Rectangular | 300 | 300 | 900 | 3200 | 0.29 | 704.59 | G300E | 5868800 | 46.05 | G300E | 0 | 0
174 | Story11 | C62 | 40 MPa RC Column (30 cm x 30 cm) | Column | 40MPa | Concrete Rectangular | 300 | 300 | 900 | 3200 | 0.29 | 704.59 | G300E | 5971200 | 46.85 | G300E | 0 | 0
175 | Story11 | C63 | 40 MPa RC Column (30 cm x 30 cm) | Column | 40MPa | Concrete Rectangular | 300 | 300 | 900 | 3200 | 0.29 | 704.59 | G300E | 4971733.33 | 39.01 | G300E | 0 | 0
176 | Story11 | C64 | 40 MPa RC Column (30 cm x 30 cm) | Column | 40MPa | Concrete Rectangular | 300 | 300 | 900 | 3250 | 0.29 | 715.6 | G300E | 2925000 | 22.95 | G300E | 0 | 0
177 | Story11 | C7 | 40 MPa RC Column (30 cm x 30 cm) | Column | 40MPa | Concrete Rectangular | 300 | 300 | 900 | 3200 | 0.29 | 704.59 | G300E | 4974933.33 | 39.04 | G300E | 0 | 0
178 | Story11 | C8 | 40 MPa RC Column (30 cm x 30 cm) | Column | 40MPa | Concrete Rectangular | 300 | 300 | 900 | 3250 | 0.29 | 715.6 | G300E | 2925000 | 22.95 | G300E | 0 | 0
179 | Story11 | C9 | 40 MPa RC Column (30 cm x 30 cm) | Column | 40MPa | Concrete Rectangular | 300 | 300 | 900 | 3200 | 0.29 | 704.59 | G300E | 4926933.33 | 38.66 | G300E | 0 | 0
180 | Story12 | C1 | 40 MPa RC Column (30 cm x 30 cm) | Column | 40MPa | Concrete Rectangular | 300 | 300 | 900 | 3250 | 0.29 | 715.6 | G300E | 2925000 | 22.95 | G300E | 0 | 0
181 | Story12 | C10 | 40 MPa RC Column (30 cm x 30 cm) | Column | 40MPa | Concrete Rectangular | 300 | 300 | 900 | 3200 | 0.29 | 704.59 | G300E | 14449066.67 | 113.37 | G300E | 0 | 0
182 | Story12 | C11 | 40 MPa RC Column (30 cm x 30 cm) | Column | 40MPa | Concrete Rectangular | 300 | 300 | 900 | 3200 | 0.29 | 704.59 | G300E | 15944533.33 | 125.11 | G300E | 0 | 0
183 | Story12 | C12 | 40 MPa RC Column (30 cm x 30 cm) | Column | 40MPa | Concrete Rectangular | 300 | 300 | 900 | 3200 | 0.29 | 704.59 | G300E | 15509333.33 | 121.69 | G300E | 0 | 0
184 | Story12 | C13 | 40 MPa RC Column (30 cm x 30 cm) | Column | 40MPa | Concrete Rectangular | 300 | 300 | 900 | 3200 | 0.29 | 704.59 | G300E | 15530666.67 | 121.86 | G300E | 0 | 0
185 | Story12 | C14 | 40 MPa RC Column (30 cm x 30 cm) | Column | 40MPa | Concrete Rectangular | 300 | 300 | 900 | 3200 | 0.29 | 704.59 | G300E | 15960533.33 | 125.23 | G300E | 0 | 0
186 | Story12 | C15 | 40 MPa RC Column (30 cm x 30 cm) | Column | 40MPa | Concrete Rectangular | 300 | 300 | 900 | 3200 | 0.29 | 704.59 | G300E | 14341333.33 | 112.53 | G300E | 0 | 0
187 | Story12 | C16 | 40 MPa RC Column (30 cm x 30 cm) | Column | 40MPa | Concrete Rectangular | 300 | 300 | 900 | 3200 | 0.29 | 704.59 | G300E | 3752533.33 | 29.44 | G300E | 0 | 0
188 | Story12 | C17 | 40 MPa RC Column (30 cm x 30 cm) | Column | 40MPa | Concrete Rectangular | 300 | 300 | 900 | 3200 | 0.29 | 704.59 | G300E | 4173866.67 | 32.75 | G300E | 0 | 0
189 | Story12 | C18 | 40 MPa RC Column (30 cm x 30 cm) | Column | 40MPa | Concrete Rectangular | 300 | 300 | 900 | 3200 | 0.29 | 704.59 | G300E | 15944533.33 | 125.11 | G300E | 0 | 0
190 | Story12 | C19 | 40 MPa RC Column (30 cm x 30 cm) | Column | 40MPa | Concrete Rectangular | 300 | 300 | 900 | 3200 | 0.29 | 704.59 | G300E | 15156266.67 | 118.92 | G300E | 0 | 0
191 | Story12 | C2 | 40 MPa RC Column (30 cm x 30 cm) | Column | 40MPa | Concrete Rectangular | 300 | 300 | 900 | 3200 | 0.29 | 704.59 | G300E | 3749333.33 | 29.42 | G300E | 0 | 0
192 | Story12 | C20 | 40 MPa RC Column (30 cm x 30 cm) | Column | 40MPa | Concrete Rectangular | 300 | 300 | 900 | 3200 | 0.29 | 704.59 | G300E | 8837333.33 | 69.34 | G300E | 0 | 0
193 | Story12 | C21 | 40 MPa RC Column (30 cm x 30 cm) | Column | 40MPa | Concrete Rectangular | 300 | 300 | 900 | 3200 | 0.29 | 704.59 | G300E | 8896000 | 69.8 | G300E | 0 | 0
194 | Story12 | C22 | 40 MPa RC Column (30 cm x 30 cm) | Column | 40MPa | Concrete Rectangular | 300 | 300 | 900 | 3200 | 0.29 | 704.59 | G300E | 15056000 | 118.13 | G300E | 0 | 0
195 | Story12 | C23 | 40 MPa RC Column (30 cm x 30 cm) | Column | 40MPa | Concrete Rectangular | 300 | 300 | 900 | 3200 | 0.29 | 704.59 | G300E | 15960533.33 | 125.23 | G300E | 0 | 0
196 | Story12 | C24 | 40 MPa RC Column (30 cm x 30 cm) | Column | 40MPa | Concrete Rectangular | 300 | 300 | 900 | 3200 | 0.29 | 704.59 | G300E | 4183466.67 | 32.83 | G300E | 0 | 0
197 | Story12 | C25 | 40 MPa RC Column (30 cm x 30 cm) | Column | 40MPa | Concrete Rectangular | 300 | 300 | 900 | 3200 | 0.29 | 704.59 | G300E | 4141866.67 | 32.5 | G300E | 0 | 0
198 | Story12 | C26 | 40 MPa RC Column (30 cm x 30 cm) | Column | 40MPa | Concrete Rectangular | 300 | 300 | 900 | 3200 | 0.29 | 704.59 | G300E | 15509333.33 | 121.69 | G300E | 0 | 0
199 | Story12 | C27 | 40 MPa RC Column (30 cm x 30 cm) | Column | 40MPa | Concrete Rectangular | 300 | 300 | 900 | 3200 | 0.29 | 704.59 | G300E | 8839466.67 | 69.36 | G300E | 0 | 0
200 | Story12 | C3 | 40 MPa RC Column (30 cm x 30 cm) | Column | 40MPa | Concrete Rectangular | 300 | 300 | 900 | 3200 | 0.29 | 704.59 | G300E | 4171733.33 | 32.73 | G300E | 0 | 0
201 | Story12 | C30 | 40 MPa RC Column (30 cm x 30 cm) | Column | 40MPa | Concrete Rectangular | 300 | 300 | 900 | 3200 | 0.29 | 704.59 | G300E | 8914133.33 | 69.94 | G300E | 0 | 0
202 | Story12 | C31 | 40 MPa RC Column (30 cm x 30 cm) | Column | 40MPa | Concrete Rectangular | 300 | 300 | 900 | 3200 | 0.29 | 704.59 | G300E | 15536000 | 121.9 | G300E | 0 | 0
203 | Story12 | C32 | 40 MPa RC Column (30 cm x 30 cm) | Column | 40MPa | Concrete Rectangular | 300 | 300 | 900 | 3200 | 0.29 | 704.59 | G300E | 4144000 | 32.52 | G300E | 0 | 0
204 | Story12 | C33 | 40 MPa RC Column (30 cm x 30 cm) | Column | 40MPa | Concrete Rectangular | 300 | 300 | 900 | 3200 | 0.29 | 704.59 | G300E | 4145066.67 | 32.52 | G300E | 0 | 0
205 | Story12 | C34 | 40 MPa RC Column (30 cm x 30 cm) | Column | 40MPa | Concrete Rectangular | 300 | 300 | 900 | 3200 | 0.29 | 704.59 | G300E | 15529600 | 121.85 | G300E | 0 | 0
206 | Story12 | C35 | 40 MPa RC Column (30 cm x 30 cm) | Column | 40MPa | Concrete Rectangular | 300 | 300 | 900 | 3200 | 0.29 | 704.59 | G300E | 8896000 | 69.8 | G300E | 0 | 0
207 | Story12 | C38 | 40 MPa RC Column (30 cm x 30 cm) | Column | 40MPa | Concrete Rectangular | 300 | 300 | 900 | 3200 | 0.29 | 704.59 | G300E | 8914133.33 | 69.94 | G300E | 0 | 0
208 | Story12 | C39 | 40 MPa RC Column (30 cm x 30 cm) | Column | 40MPa | Concrete Rectangular | 300 | 300 | 900 | 3200 | 0.29 | 704.59 | G300E | 15536000 | 121.9 | G300E | 0 | 0
209 | Story12 | C4 | 40 MPa RC Column (30 cm x 30 cm) | Column | 40MPa | Concrete Rectangular | 300 | 300 | 900 | 3200 | 0.29 | 704.59 | G300E | 4141866.67 | 32.5 | G300E | 0 | 0
210 | Story12 | C40 | 40 MPa RC Column (30 cm x 30 cm) | Column | 40MPa | Concrete Rectangular | 300 | 300 | 900 | 3200 | 0.29 | 704.59 | G300E | 4144000 | 32.52 | G300E | 0 | 0
211 | Story12 | C41 | 40 MPa RC Column (30 cm x 30 cm) | Column | 40MPa | Concrete Rectangular | 300 | 300 | 900 | 3200 | 0.29 | 704.59 | G300E | 4184533.33 | 32.83 | G300E | 0 | 0
212 | Story12 | C42 | 40 MPa RC Column (30 cm x 30 cm) | Column | 40MPa | Concrete Rectangular | 300 | 300 | 900 | 3200 | 0.29 | 704.59 | G300E | 15960533.33 | 125.23 | G300E | 0 | 0
213 | Story12 | C43 | 40 MPa RC Column (30 cm x 30 cm) | Column | 40MPa | Concrete Rectangular | 300 | 300 | 900 | 3200 | 0.29 | 704.59 | G300E | 15056000 | 118.13 | G300E | 0 | 0
214 | Story12 | C44 | 40 MPa RC Column (30 cm x 30 cm) | Column | 40MPa | Concrete Rectangular | 300 | 300 | 900 | 3200 | 0.29 | 704.59 | G300E | 8914133.33 | 69.94 | G300E | 0 | 0
215 | Story12 | C45 | 40 MPa RC Column (30 cm x 30 cm) | Column | 40MPa | Concrete Rectangular | 300 | 300 | 900 | 3200 | 0.29 | 704.59 | G300E | 8914133.33 | 69.94 | G300E | 0 | 0
216 | Story12 | C46 | 40 MPa RC Column (30 cm x 30 cm) | Column | 40MPa | Concrete Rectangular | 300 | 300 | 900 | 3200 | 0.29 | 704.59 | G300E | 15053866.67 | 118.12 | G300E | 0 | 0
217 | Story12 | C47 | 40 MPa RC Column (30 cm x 30 cm) | Column | 40MPa | Concrete Rectangular | 300 | 300 | 900 | 3200 | 0.29 | 704.59 | G300E | 15960533.33 | 125.23 | G300E | 0 | 0
218 | Story12 | C48 | 40 MPa RC Column (30 cm x 30 cm) | Column | 40MPa | Concrete Rectangular | 300 | 300 | 900 | 3200 | 0.29 | 704.59 | G300E | 4183466.67 | 32.83 | G300E | 0 | 0
219 | Story12 | C49 | 40 MPa RC Column (30 cm x 30 cm) | Column | 40MPa | Concrete Rectangular | 300 | 300 | 900 | 3200 | 0.29 | 704.59 | G300E | 3754666.67 | 29.46 | G300E | 0 | 0
220 | Story12 | C5 | 40 MPa RC Column (30 cm x 30 cm) | Column | 40MPa | Concrete Rectangular | 300 | 300 | 900 | 3200 | 0.29 | 704.59 | G300E | 4145066.67 | 32.52 | G300E | 0 | 0
221 | Story12 | C50 | 40 MPa RC Column (30 cm x 30 cm) | Column | 40MPa | Concrete Rectangular | 300 | 300 | 900 | 3200 | 0.29 | 704.59 | G300E | 14341333.33 | 112.53 | G300E | 0 | 0
222 | Story12 | C51 | 40 MPa RC Column (30 cm x 30 cm) | Column | 40MPa | Concrete Rectangular | 300 | 300 | 900 | 3200 | 0.29 | 704.59 | G300E | 15960533.33 | 125.23 | G300E | 0 | 0
223 | Story12 | C52 | 40 MPa RC Column (30 cm x 30 cm) | Column | 40MPa | Concrete Rectangular | 300 | 300 | 900 | 3200 | 0.29 | 704.59 | G300E | 15536000 | 121.9 | G300E | 0 | 0
224 | Story12 | C53 | 40 MPa RC Column (30 cm x 30 cm) | Column | 40MPa | Concrete Rectangular | 300 | 300 | 900 | 3200 | 0.29 | 704.59 | G300E | 15536000 | 121.9 | G300E | 0 | 0
225 | Story12 | C54 | 40 MPa RC Column (30 cm x 30 cm) | Column | 40MPa | Concrete Rectangular | 300 | 300 | 900 | 3200 | 0.29 | 704.59 | G300E | 15960533.33 | 125.23 | G300E | 0 | 0
226 | Story12 | C55 | 40 MPa RC Column (30 cm x 30 cm) | Column | 40MPa | Concrete Rectangular | 300 | 300 | 900 | 3200 | 0.29 | 704.59 | G300E | 14341333.33 | 112.53 | G300E | 0 | 0
227 | Story12 | C56 | 40 MPa RC Column (30 cm x 30 cm) | Column | 40MPa | Concrete Rectangular | 300 | 300 | 900 | 3200 | 0.29 | 704.59 | G300E | 3752533.33 | 29.44 | G300E | 0 | 0
228 | Story12 | C57 | 40 MPa RC Column (30 cm x 30 cm) | Column | 40MPa | Concrete Rectangular | 300 | 300 | 900 | 3250 | 0.29 | 715.6 | G300E | 2925000 | 22.95 | G300E | 0 | 0
229 | Story12 | C58 | 40 MPa RC Column (30 cm x 30 cm) | Column | 40MPa | Concrete Rectangular | 300 | 300 | 900 | 3200 | 0.29 | 704.59 | G300E | 3752533.33 | 29.44 | G300E | 0 | 0
230 | Story12 | C59 | 40 MPa RC Column (30 cm x 30 cm) | Column | 40MPa | Concrete Rectangular | 300 | 300 | 900 | 3200 | 0.29 | 704.59 | G300E | 4183466.67 | 32.83 | G300E | 0 | 0
231 | Story12 | C6 | 40 MPa RC Column (30 cm x 30 cm) | Column | 40MPa | Concrete Rectangular | 300 | 300 | 900 | 3200 | 0.29 | 704.59 | G300E | 4184533.33 | 32.83 | G300E | 0 | 0
232 | Story12 | C60 | 40 MPa RC Column (30 cm x 30 cm) | Column | 40MPa | Concrete Rectangular | 300 | 300 | 900 | 3200 | 0.29 | 704.59 | G300E | 4144000 | 32.52 | G300E | 0 | 0
233 | Story12 | C61 | 40 MPa RC Column (30 cm x 30 cm) | Column | 40MPa | Concrete Rectangular | 300 | 300 | 900 | 3200 | 0.29 | 704.59 | G300E | 4144000 | 32.52 | G300E | 0 | 0
234 | Story12 | C62 | 40 MPa RC Column (30 cm x 30 cm) | Column | 40MPa | Concrete Rectangular | 300 | 300 | 900 | 3200 | 0.29 | 704.59 | G300E | 4183466.67 | 32.83 | G300E | 0 | 0
235 | Story12 | C63 | 40 MPa RC Column (30 cm x 30 cm) | Column | 40MPa | Concrete Rectangular | 300 | 300 | 900 | 3200 | 0.29 | 704.59 | G300E | 3752533.33 | 29.44 | G300E | 0 | 0
236 | Story12 | C64 | 40 MPa RC Column (30 cm x 30 cm) | Column | 40MPa | Concrete Rectangular | 300 | 300 | 900 | 3250 | 0.29 | 715.6 | G300E | 2925000 | 22.95 | G300E | 0 | 0
237 | Story12 | C7 | 40 MPa RC Column (30 cm x 30 cm) | Column | 40MPa | Concrete Rectangular | 300 | 300 | 900 | 3200 | 0.29 | 704.59 | G300E | 3754666.67 | 29.46 | G300E | 0 | 0
238 | Story12 | C8 | 40 MPa RC Column (30 cm x 30 cm) | Column | 40MPa | Concrete Rectangular | 300 | 300 | 900 | 3250 | 0.29 | 715.6 | G300E | 2925000 | 22.95 | G300E | 0 | 0
239 | Story12 | C9 | 40 MPa RC Column (30 cm x 30 cm) | Column | 40MPa | Concrete Rectangular | 300 | 300 | 900 | 3200 | 0.29 | 704.59 | G300E | 3746133.33 | 29.39 | G300E | 0 | 0
240 | Story13 | C1 | 40 MPa RC Column (27.5 cm x 27.5 cm) | Column | 40MPa | Concrete Rectangular | 275 | 275 | 756.3 | 3250 | 0.25 | 601.3 | G300E | 2457000 | 19.28 | G300E | 0 | 0
241 | Story13 | C10 | 40 MPa RC Column (27.5 cm x 27.5 cm) | Column | 40MPa | Concrete Rectangular | 275 | 275 | 756.3 | 3200 | 0.24 | 592.05 | G300E | 17397333.33 | 136.51 | G300E | 0 | 0
242 | Story13 | C11 | 40 MPa RC Column (27.5 cm x 27.5 cm) | Column | 40MPa | Concrete Rectangular | 275 | 275 | 756.3 | 3200 | 0.24 | 592.05 | G300E | 18574933.33 | 145.75 | G300E | 0 | 0
243 | Story13 | C12 | 40 MPa RC Column (27.5 cm x 27.5 cm) | Column | 40MPa | Concrete Rectangular | 275 | 275 | 756.3 | 3200 | 0.24 | 592.05 | G300E | 18209066.67 | 142.88 | G300E | 0 | 0
244 | Story13 | C13 | 40 MPa RC Column (27.5 cm x 27.5 cm) | Column | 40MPa | Concrete Rectangular | 275 | 275 | 756.3 | 3200 | 0.24 | 592.05 | G300E | 18228266.67 | 143.03 | G300E | 0 | 0
245 | Story13 | C14 | 40 MPa RC Column (27.5 cm x 27.5 cm) | Column | 40MPa | Concrete Rectangular | 275 | 275 | 756.3 | 3200 | 0.24 | 592.05 | G300E | 18581333.33 | 145.8 | G300E | 0 | 0
246 | Story13 | C15 | 40 MPa RC Column (27.5 cm x 27.5 cm) | Column | 40MPa | Concrete Rectangular | 275 | 275 | 756.3 | 3200 | 0.24 | 592.05 | G300E | 17313066.67 | 135.84 | G300E | 0 | 0
247 | Story13 | C16 | 40 MPa RC Column (27.5 cm x 27.5 cm) | Column | 40MPa | Concrete Rectangular | 275 | 275 | 756.3 | 3200 | 0.24 | 592.05 | G300E | 7101866.67 | 55.72 | G300E | 0 | 0
248 | Story13 | C17 | 40 MPa RC Column (27.5 cm x 27.5 cm) | Column | 40MPa | Concrete Rectangular | 275 | 275 | 756.3 | 3200 | 0.24 | 592.05 | G300E | 7966933.33 | 62.51 | G300E | 0 | 0
249 | Story13 | C18 | 40 MPa RC Column (27.5 cm x 27.5 cm) | Column | 40MPa | Concrete Rectangular | 275 | 275 | 756.3 | 3200 | 0.24 | 592.05 | G300E | 18573866.67 | 145.74 | G300E | 0 | 0
250 | Story13 | C19 | 40 MPa RC Column (27.5 cm x 27.5 cm) | Column | 40MPa | Concrete Rectangular | 275 | 275 | 756.3 | 3200 | 0.24 | 592.05 | G300E | 17831466.67 | 139.91 | G300E | 0 | 0
251 | Story13 | C2 | 40 MPa RC Column (27.5 cm x 27.5 cm) | Column | 40MPa | Concrete Rectangular | 275 | 275 | 756.3 | 3200 | 0.24 | 592.05 | G300E | 7076266.67 | 55.52 | G300E | 0 | 0
252 | Story13 | C20 | 40 MPa RC Column (27.5 cm x 27.5 cm) | Column | 40MPa | Concrete Rectangular | 275 | 275 | 756.3 | 3200 | 0.24 | 592.05 | G300E | 12400000 | 97.3 | G300E | 0 | 0
253 | Story13 | C21 | 40 MPa RC Column (27.5 cm x 27.5 cm) | Column | 40MPa | Concrete Rectangular | 275 | 275 | 756.3 | 3200 | 0.24 | 592.05 | G300E | 12436266.67 | 97.58 | G300E | 0 | 0
254 | Story13 | C22 | 40 MPa RC Column (27.5 cm x 27.5 cm) | Column | 40MPa | Concrete Rectangular | 275 | 275 | 756.3 | 3200 | 0.24 | 592.05 | G300E | 17753600 | 139.3 | G300E | 0 | 0
255 | Story13 | C23 | 40 MPa RC Column (27.5 cm x 27.5 cm) | Column | 40MPa | Concrete Rectangular | 275 | 275 | 756.3 | 3200 | 0.24 | 592.05 | G300E | 18581333.33 | 145.8 | G300E | 0 | 0
256 | Story13 | C24 | 40 MPa RC Column (27.5 cm x 27.5 cm) | Column | 40MPa | Concrete Rectangular | 275 | 275 | 756.3 | 3200 | 0.24 | 592.05 | G300E | 7990400 | 62.7 | G300E | 0 | 0
257 | Story13 | C25 | 40 MPa RC Column (27.5 cm x 27.5 cm) | Column | 40MPa | Concrete Rectangular | 275 | 275 | 756.3 | 3200 | 0.24 | 592.05 | G300E | 7891200 | 61.92 | G300E | 0 | 0
258 | Story13 | C26 | 40 MPa RC Column (27.5 cm x 27.5 cm) | Column | 40MPa | Concrete Rectangular | 275 | 275 | 756.3 | 3200 | 0.24 | 592.05 | G300E | 18209066.67 | 142.88 | G300E | 0 | 0
259 | Story13 | C27 | 40 MPa RC Column (27.5 cm x 27.5 cm) | Column | 40MPa | Concrete Rectangular | 275 | 275 | 756.3 | 3200 | 0.24 | 592.05 | G300E | 12401066.67 | 97.3 | G300E | 0 | 0
260 | Story13 | C3 | 40 MPa RC Column (27.5 cm x 27.5 cm) | Column | 40MPa | Concrete Rectangular | 275 | 275 | 756.3 | 3200 | 0.24 | 592.05 | G300E | 7963733.33 | 62.49 | G300E | 0 | 0
261 | Story13 | C30 | 40 MPa RC Column (27.5 cm x 27.5 cm) | Column | 40MPa | Concrete Rectangular | 275 | 275 | 756.3 | 3200 | 0.24 | 592.05 | G300E | 12446933.33 | 97.66 | G300E | 0 | 0
262 | Story13 | C31 | 40 MPa RC Column (27.5 cm x 27.5 cm) | Column | 40MPa | Concrete Rectangular | 275 | 275 | 756.3 | 3200 | 0.24 | 592.05 | G300E | 18232533.33 | 143.06 | G300E | 0 | 0
263 | Story13 | C32 | 40 MPa RC Column (27.5 cm x 27.5 cm) | Column | 40MPa | Concrete Rectangular | 275 | 275 | 756.3 | 3200 | 0.24 | 592.05 | G300E | 7895466.67 | 61.95 | G300E | 0 | 0
264 | Story13 | C33 | 40 MPa RC Column (27.5 cm x 27.5 cm) | Column | 40MPa | Concrete Rectangular | 275 | 275 | 756.3 | 3200 | 0.24 | 592.05 | G300E | 7897600 | 61.97 | G300E | 0 | 0
265 | Story13 | C34 | 40 MPa RC Column (27.5 cm x 27.5 cm) | Column | 40MPa | Concrete Rectangular | 275 | 275 | 756.3 | 3200 | 0.24 | 592.05 | G300E | 18227200 | 143.02 | G300E | 0 | 0
266 | Story13 | C35 | 40 MPa RC Column (27.5 cm x 27.5 cm) | Column | 40MPa | Concrete Rectangular | 275 | 275 | 756.3 | 3200 | 0.24 | 592.05 | G300E | 12434133.33 | 97.56 | G300E | 0 | 0
267 | Story13 | C38 | 40 MPa RC Column (27.5 cm x 27.5 cm) | Column | 40MPa | Concrete Rectangular | 275 | 275 | 756.3 | 3200 | 0.24 | 592.05 | G300E | 12446933.33 | 97.66 | G300E | 0 | 0
268 | Story13 | C39 | 40 MPa RC Column (27.5 cm x 27.5 cm) | Column | 40MPa | Concrete Rectangular | 275 | 275 | 756.3 | 3200 | 0.24 | 592.05 | G300E | 18232533.33 | 143.06 | G300E | 0 | 0
269 | Story13 | C4 | 40 MPa RC Column (27.5 cm x 27.5 cm) | Column | 40MPa | Concrete Rectangular | 275 | 275 | 756.3 | 3200 | 0.24 | 592.05 | G300E | 7891200 | 61.92 | G300E | 0 | 0
270 | Story13 | C40 | 40 MPa RC Column (27.5 cm x 27.5 cm) | Column | 40MPa | Concrete Rectangular | 275 | 275 | 756.3 | 3200 | 0.24 | 592.05 | G300E | 7895466.67 | 61.95 | G300E | 0 | 0
271 | Story13 | C41 | 40 MPa RC Column (27.5 cm x 27.5 cm) | Column | 40MPa | Concrete Rectangular | 275 | 275 | 756.3 | 3200 | 0.24 | 592.05 | G300E | 7993600 | 62.72 | G300E | 0 | 0
272 | Story13 | C42 | 40 MPa RC Column (27.5 cm x 27.5 cm) | Column | 40MPa | Concrete Rectangular | 275 | 275 | 756.3 | 3200 | 0.24 | 592.05 | G300E | 18581333.33 | 145.8 | G300E | 0 | 0
273 | Story13 | C43 | 40 MPa RC Column (27.5 cm x 27.5 cm) | Column | 40MPa | Concrete Rectangular | 275 | 275 | 756.3 | 3200 | 0.24 | 592.05 | G300E | 17753600 | 139.3 | G300E | 0 | 0
274 | Story13 | C44 | 40 MPa RC Column (27.5 cm x 27.5 cm) | Column | 40MPa | Concrete Rectangular | 275 | 275 | 756.3 | 3200 | 0.24 | 592.05 | G300E | 12446933.33 | 97.66 | G300E | 0 | 0
275 | Story13 | C45 | 40 MPa RC Column (27.5 cm x 27.5 cm) | Column | 40MPa | Concrete Rectangular | 275 | 275 | 756.3 | 3200 | 0.24 | 592.05 | G300E | 12446933.33 | 97.66 | G300E | 0 | 0
276 | Story13 | C46 | 40 MPa RC Column (27.5 cm x 27.5 cm) | Column | 40MPa | Concrete Rectangular | 275 | 275 | 756.3 | 3200 | 0.24 | 592.05 | G300E | 17751466.67 | 139.28 | G300E | 0 | 0
277 | Story13 | C47 | 40 MPa RC Column (27.5 cm x 27.5 cm) | Column | 40MPa | Concrete Rectangular | 275 | 275 | 756.3 | 3200 | 0.24 | 592.05 | G300E | 18581333.33 | 145.8 | G300E | 0 | 0
278 | Story13 | C48 | 40 MPa RC Column (27.5 cm x 27.5 cm) | Column | 40MPa | Concrete Rectangular | 275 | 275 | 756.3 | 3200 | 0.24 | 592.05 | G300E | 7990400 | 62.7 | G300E | 0 | 0
279 | Story13 | C49 | 40 MPa RC Column (27.5 cm x 27.5 cm) | Column | 40MPa | Concrete Rectangular | 275 | 275 | 756.3 | 3200 | 0.24 | 592.05 | G300E | 7105066.67 | 55.75 | G300E | 0 | 0
280 | Story13 | C5 | 40 MPa RC Column (27.5 cm x 27.5 cm) | Column | 40MPa | Concrete Rectangular | 275 | 275 | 756.3 | 3200 | 0.24 | 592.05 | G300E | 7897600 | 61.97 | G300E | 0 | 0
281 | Story13 | C50 | 40 MPa RC Column (27.5 cm x 27.5 cm) | Column | 40MPa | Concrete Rectangular | 275 | 275 | 756.3 | 3200 | 0.24 | 592.05 | G300E | 17313066.67 | 135.84 | G300E | 0 | 0
282 | Story13 | C51 | 40 MPa RC Column (27.5 cm x 27.5 cm) | Column | 40MPa | Concrete Rectangular | 275 | 275 | 756.3 | 3200 | 0.24 | 592.05 | G300E | 18581333.33 | 145.8 | G300E | 0 | 0
283 | Story13 | C52 | 40 MPa RC Column (27.5 cm x 27.5 cm) | Column | 40MPa | Concrete Rectangular | 275 | 275 | 756.3 | 3200 | 0.24 | 592.05 | G300E | 18232533.33 | 143.06 | G300E | 0 | 0
284 | Story13 | C53 | 40 MPa RC Column (27.5 cm x 27.5 cm) | Column | 40MPa | Concrete Rectangular | 275 | 275 | 756.3 | 3200 | 0.24 | 592.05 | G300E | 18232533.33 | 143.06 | G300E | 0 | 0
285 | Story13 | C54 | 40 MPa RC Column (27.5 cm x 27.5 cm) | Column | 40MPa | Concrete Rectangular | 275 | 275 | 756.3 | 3200 | 0.24 | 592.05 | G300E | 18581333.33 | 145.8 | G300E | 0 | 0
286 | Story13 | C55 | 40 MPa RC Column (27.5 cm x 27.5 cm) | Column | 40MPa | Concrete Rectangular | 275 | 275 | 756.3 | 3200 | 0.24 | 592.05 | G300E | 17312000 | 135.84 | G300E | 0 | 0
287 | Story13 | C56 | 40 MPa RC Column (27.5 cm x 27.5 cm) | Column | 40MPa | Concrete Rectangular | 275 | 275 | 756.3 | 3200 | 0.24 | 592.05 | G300E | 7101866.67 | 55.72 | G300E | 0 | 0
288 | Story13 | C57 | 40 MPa RC Column (27.5 cm x 27.5 cm) | Column | 40MPa | Concrete Rectangular | 275 | 275 | 756.3 | 3250 | 0.25 | 601.3 | G300E | 2457000 | 19.28 | G300E | 0 | 0
289 | Story13 | C58 | 40 MPa RC Column (27.5 cm x 27.5 cm) | Column | 40MPa | Concrete Rectangular | 275 | 275 | 756.3 | 3200 | 0.24 | 592.05 | G300E | 7101866.67 | 55.72 | G300E | 0 | 0
290 | Story13 | C59 | 40 MPa RC Column (27.5 cm x 27.5 cm) | Column | 40MPa | Concrete Rectangular | 275 | 275 | 756.3 | 3200 | 0.24 | 592.05 | G300E | 7990400 | 62.7 | G300E | 0 | 0
291 | Story13 | C6 | 40 MPa RC Column (27.5 cm x 27.5 cm) | Column | 40MPa | Concrete Rectangular | 275 | 275 | 756.3 | 3200 | 0.24 | 592.05 | G300E | 7993600 | 62.72 | G300E | 0 | 0
292 | Story13 | C60 | 40 MPa RC Column (27.5 cm x 27.5 cm) | Column | 40MPa | Concrete Rectangular | 275 | 275 | 756.3 | 3200 | 0.24 | 592.05 | G300E | 7895466.67 | 61.95 | G300E | 0 | 0
293 | Story13 | C61 | 40 MPa RC Column (27.5 cm x 27.5 cm) | Column | 40MPa | Concrete Rectangular | 275 | 275 | 756.3 | 3200 | 0.24 | 592.05 | G300E | 7895466.67 | 61.95 | G300E | 0 | 0
294 | Story13 | C62 | 40 MPa RC Column (27.5 cm x 27.5 cm) | Column | 40MPa | Concrete Rectangular | 275 | 275 | 756.3 | 3200 | 0.24 | 592.05 | G300E | 7990400 | 62.7 | G300E | 0 | 0
295 | Story13 | C63 | 40 MPa RC Column (27.5 cm x 27.5 cm) | Column | 40MPa | Concrete Rectangular | 275 | 275 | 756.3 | 3200 | 0.24 | 592.05 | G300E | 7101866.67 | 55.72 | G300E | 0 | 0
296 | Story13 | C64 | 40 MPa RC Column (27.5 cm x 27.5 cm) | Column | 40MPa | Concrete Rectangular | 275 | 275 | 756.3 | 3250 | 0.25 | 601.3 | G300E | 2457000 | 19.28 | G300E | 0 | 0
297 | Story13 | C7 | 40 MPa RC Column (27.5 cm x 27.5 cm) | Column | 40MPa | Concrete Rectangular | 275 | 275 | 756.3 | 3200 | 0.24 | 592.05 | G300E | 7105066.67 | 55.75 | G300E | 0 | 0
298 | Story13 | C8 | 40 MPa RC Column (27.5 cm x 27.5 cm) | Column | 40MPa | Concrete Rectangular | 275 | 275 | 756.3 | 3250 | 0.25 | 601.3 | G300E | 2457000 | 19.28 | G300E | 0 | 0
299 | Story13 | C9 | 40 MPa RC Column (27.5 cm x 27.5 cm) | Column | 40MPa | Concrete Rectangular | 275 | 275 | 756.3 | 3200 | 0.24 | 592.05 | G300E | 7076266.67 | 55.52 | G300E | 0 | 0
300 | Story14 | C1 | 40 MPa RC Column (27.5 cm x 27.5 cm) | Column | 40MPa | Concrete Rectangular | 275 | 275 | 756.3 | 3250 | 0.25 | 601.3 | G300E | 2457000 | 19.28 | G300E | 0 | 0
301 | Story14 | C10 | 40 MPa RC Column (27.5 cm x 27.5 cm) | Column | 40MPa | Concrete Rectangular | 275 | 275 | 756.3 | 3200 | 0.24 | 592.05 | G300E | 13124266.67 | 102.98 | G300E | 0 | 0
302 | Story14 | C11 | 40 MPa RC Column (27.5 cm x 27.5 cm) | Column | 40MPa | Concrete Rectangular | 275 | 275 | 756.3 | 3200 | 0.24 | 592.05 | G300E | 14109866.67 | 110.71 | G300E | 0 | 0
303 | Story14 | C12 | 40 MPa RC Column (27.5 cm x 27.5 cm) | Column | 40MPa | Concrete Rectangular | 275 | 275 | 756.3 | 3200 | 0.24 | 592.05 | G300E | 13779200 | 108.12 | G300E | 0 | 0
304 | Story14 | C13 | 40 MPa RC Column (27.5 cm x 27.5 cm) | Column | 40MPa | Concrete Rectangular | 275 | 275 | 756.3 | 3200 | 0.24 | 592.05 | G300E | 13794133.33 | 108.23 | G300E | 0 | 0
305 | Story14 | C14 | 40 MPa RC Column (27.5 cm x 27.5 cm) | Column | 40MPa | Concrete Rectangular | 275 | 275 | 756.3 | 3200 | 0.24 | 592.05 | G300E | 14109866.67 | 110.71 | G300E | 0 | 0
306 | Story14 | C15 | 40 MPa RC Column (27.5 cm x 27.5 cm) | Column | 40MPa | Concrete Rectangular | 275 | 275 | 756.3 | 3200 | 0.24 | 592.05 | G300E | 13053866.67 | 102.43 | G300E | 0 | 0
307 | Story14 | C16 | 40 MPa RC Column (27.5 cm x 27.5 cm) | Column | 40MPa | Concrete Rectangular | 275 | 275 | 756.3 | 3200 | 0.24 | 592.05 | G300E | 5065600 | 39.75 | G300E | 0 | 0
308 | Story14 | C17 | 40 MPa RC Column (27.5 cm x 27.5 cm) | Column | 40MPa | Concrete Rectangular | 275 | 275 | 756.3 | 3200 | 0.24 | 592.05 | G300E | 5643733.33 | 44.28 | G300E | 0 | 0
309 | Story14 | C18 | 40 MPa RC Column (27.5 cm x 27.5 cm) | Column | 40MPa | Concrete Rectangular | 275 | 275 | 756.3 | 3200 | 0.24 | 592.05 | G300E | 14108800 | 110.7 | G300E | 0 | 0
310 | Story14 | C19 | 40 MPa RC Column (27.5 cm x 27.5 cm) | Column | 40MPa | Concrete Rectangular | 275 | 275 | 756.3 | 3200 | 0.24 | 592.05 | G300E | 13404800 | 105.18 | G300E | 0 | 0
311 | Story14 | C2 | 40 MPa RC Column (27.5 cm x 27.5 cm) | Column | 40MPa | Concrete Rectangular | 275 | 275 | 756.3 | 3200 | 0.24 | 592.05 | G300E | 5070933.33 | 39.79 | G300E | 0 | 0
312 | Story14 | C20 | 40 MPa RC Column (27.5 cm x 27.5 cm) | Column | 40MPa | Concrete Rectangular | 275 | 275 | 756.3 | 3200 | 0.24 | 592.05 | G300E | 9181866.67 | 72.04 | G300E | 0 | 0
313 | Story14 | C21 | 40 MPa RC Column (27.5 cm x 27.5 cm) | Column | 40MPa | Concrete Rectangular | 275 | 275 | 756.3 | 3200 | 0.24 | 592.05 | G300E | 9201066.67 | 72.19 | G300E | 0 | 0
314 | Story14 | C22 | 40 MPa RC Column (27.5 cm x 27.5 cm) | Column | 40MPa | Concrete Rectangular | 275 | 275 | 756.3 | 3200 | 0.24 | 592.05 | G300E | 13346133.33 | 104.72 | G300E | 0 | 0
315 | Story14 | C23 | 40 MPa RC Column (27.5 cm x 27.5 cm) | Column | 40MPa | Concrete Rectangular | 275 | 275 | 756.3 | 3200 | 0.24 | 592.05 | G300E | 14109866.67 | 110.71 | G300E | 0 | 0
316 | Story14 | C24 | 40 MPa RC Column (27.5 cm x 27.5 cm) | Column | 40MPa | Concrete Rectangular | 275 | 275 | 756.3 | 3200 | 0.24 | 592.05 | G300E | 5670400 | 44.49 | G300E | 0 | 0
317 | Story14 | C25 | 40 MPa RC Column (27.5 cm x 27.5 cm) | Column | 40MPa | Concrete Rectangular | 275 | 275 | 756.3 | 3200 | 0.24 | 592.05 | G300E | 5555200 | 43.59 | G300E | 0 | 0
318 | Story14 | C26 | 40 MPa RC Column (27.5 cm x 27.5 cm) | Column | 40MPa | Concrete Rectangular | 275 | 275 | 756.3 | 3200 | 0.24 | 592.05 | G300E | 13779200 | 108.12 | G300E | 0 | 0
319 | Story14 | C27 | 40 MPa RC Column (27.5 cm x 27.5 cm) | Column | 40MPa | Concrete Rectangular | 275 | 275 | 756.3 | 3200 | 0.24 | 592.05 | G300E | 9182933.33 | 72.05 | G300E | 0 | 0
320 | Story14 | C3 | 40 MPa RC Column (27.5 cm x 27.5 cm) | Column | 40MPa | Concrete Rectangular | 275 | 275 | 756.3 | 3200 | 0.24 | 592.05 | G300E | 5641600 | 44.27 | G300E | 0 | 0
321 | Story14 | C30 | 40 MPa RC Column (27.5 cm x 27.5 cm) | Column | 40MPa | Concrete Rectangular | 275 | 275 | 756.3 | 3200 | 0.24 | 592.05 | G300E | 9209600 | 72.26 | G300E | 0 | 0
322 | Story14 | C31 | 40 MPa RC Column (27.5 cm x 27.5 cm) | Column | 40MPa | Concrete Rectangular | 275 | 275 | 756.3 | 3200 | 0.24 | 592.05 | G300E | 13797333.33 | 108.26 | G300E | 0 | 0
323 | Story14 | C32 | 40 MPa RC Column (27.5 cm x 27.5 cm) | Column | 40MPa | Concrete Rectangular | 275 | 275 | 756.3 | 3200 | 0.24 | 592.05 | G300E | 5562666.67 | 43.65 | G300E | 0 | 0
324 | Story14 | C33 | 40 MPa RC Column (27.5 cm x 27.5 cm) | Column | 40MPa | Concrete Rectangular | 275 | 275 | 756.3 | 3200 | 0.24 | 592.05 | G300E | 5564800 | 43.66 | G300E | 0 | 0
325 | Story14 | C34 | 40 MPa RC Column (27.5 cm x 27.5 cm) | Column | 40MPa | Concrete Rectangular | 275 | 275 | 756.3 | 3200 | 0.24 | 592.05 | G300E | 13793066.67 | 108.23 | G300E | 0 | 0
326 | Story14 | C35 | 40 MPa RC Column (27.5 cm x 27.5 cm) | Column | 40MPa | Concrete Rectangular | 275 | 275 | 756.3 | 3200 | 0.24 | 592.05 | G300E | 9201066.67 | 72.19 | G300E | 0 | 0
327 | Story14 | C38 | 40 MPa RC Column (27.5 cm x 27.5 cm) | Column | 40MPa | Concrete Rectangular | 275 | 275 | 756.3 | 3200 | 0.24 | 592.05 | G300E | 9209600 | 72.26 | G300E | 0 | 0
328 | Story14 | C39 | 40 MPa RC Column (27.5 cm x 27.5 cm) | Column | 40MPa | Concrete Rectangular | 275 | 275 | 756.3 | 3200 | 0.24 | 592.05 | G300E | 13797333.33 | 108.26 | G300E | 0 | 0
329 | Story14 | C4 | 40 MPa RC Column (27.5 cm x 27.5 cm) | Column | 40MPa | Concrete Rectangular | 275 | 275 | 756.3 | 3200 | 0.24 | 592.05 | G300E | 5555200 | 43.59 | G300E | 0 | 0
330 | Story14 | C40 | 40 MPa RC Column (27.5 cm x 27.5 cm) | Column | 40MPa | Concrete Rectangular | 275 | 275 | 756.3 | 3200 | 0.24 | 592.05 | G300E | 5562666.67 | 43.65 | G300E | 0 | 0
331 | Story14 | C41 | 40 MPa RC Column (27.5 cm x 27.5 cm) | Column | 40MPa | Concrete Rectangular | 275 | 275 | 756.3 | 3200 | 0.24 | 592.05 | G300E | 5673600 | 44.52 | G300E | 0 | 0
332 | Story14 | C42 | 40 MPa RC Column (27.5 cm x 27.5 cm) | Column | 40MPa | Concrete Rectangular | 275 | 275 | 756.3 | 3200 | 0.24 | 592.05 | G300E | 14109866.67 | 110.71 | G300E | 0 | 0
333 | Story14 | C43 | 40 MPa RC Column (27.5 cm x 27.5 cm) | Column | 40MPa | Concrete Rectangular | 275 | 275 | 756.3 | 3200 | 0.24 | 592.05 | G300E | 13346133.33 | 104.72 | G300E | 0 | 0
334 | Story14 | C44 | 40 MPa RC Column (27.5 cm x 27.5 cm) | Column | 40MPa | Concrete Rectangular | 275 | 275 | 756.3 | 3200 | 0.24 | 592.05 | G300E | 9209600 | 72.26 | G300E | 0 | 0
335 | Story14 | C45 | 40 MPa RC Column (27.5 cm x 27.5 cm) | Column | 40MPa | Concrete Rectangular | 275 | 275 | 756.3 | 3200 | 0.24 | 592.05 | G300E | 9209600 | 72.26 | G300E | 0 | 0
336 | Story14 | C46 | 40 MPa RC Column (27.5 cm x 27.5 cm) | Column | 40MPa | Concrete Rectangular | 275 | 275 | 756.3 | 3200 | 0.24 | 592.05 | G300E | 13344000 | 104.7 | G300E | 0 | 0
337 | Story14 | C47 | 40 MPa RC Column (27.5 cm x 27.5 cm) | Column | 40MPa | Concrete Rectangular | 275 | 275 | 756.3 | 3200 | 0.24 | 592.05 | G300E | 14109866.67 | 110.71 | G300E | 0 | 0
338 | Story14 | C48 | 40 MPa RC Column (27.5 cm x 27.5 cm) | Column | 40MPa | Concrete Rectangular | 275 | 275 | 756.3 | 3200 | 0.24 | 592.05 | G300E | 5670400 | 44.49 | G300E | 0 | 0
339 | Story14 | C49 | 40 MPa RC Column (27.5 cm x 27.5 cm) | Column | 40MPa | Concrete Rectangular | 275 | 275 | 756.3 | 3200 | 0.24 | 592.05 | G300E | 5067733.33 | 39.76 | G300E | 0 | 0
340 | Story14 | C5 | 40 MPa RC Column (27.5 cm x 27.5 cm) | Column | 40MPa | Concrete Rectangular | 275 | 275 | 756.3 | 3200 | 0.24 | 592.05 | G300E | 5564800 | 43.66 | G300E | 0 | 0
341 | Story14 | C50 | 40 MPa RC Column (27.5 cm x 27.5 cm) | Column | 40MPa | Concrete Rectangular | 275 | 275 | 756.3 | 3200 | 0.24 | 592.05 | G300E | 13053866.67 | 102.43 | G300E | 0 | 0
342 | Story14 | C51 | 40 MPa RC Column (27.5 cm x 27.5 cm) | Column | 40MPa | Concrete Rectangular | 275 | 275 | 756.3 | 3200 | 0.24 | 592.05 | G300E | 14109866.67 | 110.71 | G300E | 0 | 0
343 | Story14 | C52 | 40 MPa RC Column (27.5 cm x 27.5 cm) | Column | 40MPa | Concrete Rectangular | 275 | 275 | 756.3 | 3200 | 0.24 | 592.05 | G300E | 13797333.33 | 108.26 | G300E | 0 | 0
344 | Story14 | C53 | 40 MPa RC Column (27.5 cm x 27.5 cm) | Column | 40MPa | Concrete Rectangular | 275 | 275 | 756.3 | 3200 | 0.24 | 592.05 | G300E | 13797333.33 | 108.26 | G300E | 0 | 0
345 | Story14 | C54 | 40 MPa RC Column (27.5 cm x 27.5 cm) | Column | 40MPa | Concrete Rectangular | 275 | 275 | 756.3 | 3200 | 0.24 | 592.05 | G300E | 14109866.67 | 110.71 | G300E | 0 | 0
346 | Story14 | C55 | 40 MPa RC Column (27.5 cm x 27.5 cm) | Column | 40MPa | Concrete Rectangular | 275 | 275 | 756.3 | 3200 | 0.24 | 592.05 | G300E | 13051733.33 | 102.41 | G300E | 0 | 0
347 | Story14 | C56 | 40 MPa RC Column (27.5 cm x 27.5 cm) | Column | 40MPa | Concrete Rectangular | 275 | 275 | 756.3 | 3200 | 0.24 | 592.05 | G300E | 5065600 | 39.75 | G300E | 0 | 0
348 | Story14 | C57 | 40 MPa RC Column (27.5 cm x 27.5 cm) | Column | 40MPa | Concrete Rectangular | 275 | 275 | 756.3 | 3250 | 0.25 | 601.3 | G300E | 2457000 | 19.28 | G300E | 0 | 0
349 | Story14 | C58 | 40 MPa RC Column (27.5 cm x 27.5 cm) | Column | 40MPa | Concrete Rectangular | 275 | 275 | 756.3 | 3200 | 0.24 | 592.05 | G300E | 5065600 | 39.75 | G300E | 0 | 0
350 | Story14 | C59 | 40 MPa RC Column (27.5 cm x 27.5 cm) | Column | 40MPa | Concrete Rectangular | 275 | 275 | 756.3 | 3200 | 0.24 | 592.05 | G300E | 5670400 | 44.49 | G300E | 0 | 0
351 | Story14 | C6 | 40 MPa RC Column (27.5 cm x 27.5 cm) | Column | 40MPa | Concrete Rectangular | 275 | 275 | 756.3 | 3200 | 0.24 | 592.05 | G300E | 5673600 | 44.52 | G300E | 0 | 0
352 | Story14 | C60 | 40 MPa RC Column (27.5 cm x 27.5 cm) | Column | 40MPa | Concrete Rectangular | 275 | 275 | 756.3 | 3200 | 0.24 | 592.05 | G300E | 5561600 | 43.64 | G300E | 0 | 0
353 | Story14 | C61 | 40 MPa RC Column (27.5 cm x 27.5 cm) | Column | 40MPa | Concrete Rectangular | 275 | 275 | 756.3 | 3200 | 0.24 | 592.05 | G300E | 5561600 | 43.64 | G300E | 0 | 0
354 | Story14 | C62 | 40 MPa RC Column (27.5 cm x 27.5 cm) | Column | 40MPa | Concrete Rectangular | 275 | 275 | 756.3 | 3200 | 0.24 | 592.05 | G300E | 5670400 | 44.49 | G300E | 0 | 0
355 | Story14 | C63 | 40 MPa RC Column (27.5 cm x 27.5 cm) | Column | 40MPa | Concrete Rectangular | 275 | 275 | 756.3 | 3200 | 0.24 | 592.05 | G300E | 5065600 | 39.75 | G300E | 0 | 0
356 | Story14 | C64 | 40 MPa RC Column (27.5 cm x 27.5 cm) | Column | 40MPa | Concrete Rectangular | 275 | 275 | 756.3 | 3250 | 0.25 | 601.3 | G300E | 2457000 | 19.28 | G300E | 0 | 0
357 | Story14 | C7 | 40 MPa RC Column (27.5 cm x 27.5 cm) | Column | 40MPa | Concrete Rectangular | 275 | 275 | 756.3 | 3200 | 0.24 | 592.05 | G300E | 5067733.33 | 39.76 | G300E | 0 | 0
358 | Story14 | C8 | 40 MPa RC Column (27.5 cm x 27.5 cm) | Column | 40MPa | Concrete Rectangular | 275 | 275 | 756.3 | 3250 | 0.25 | 601.3 | G300E | 2457000 | 19.28 | G300E | 0 | 0
359 | Story14 | C9 | 40 MPa RC Column (27.5 cm x 27.5 cm) | Column | 40MPa | Concrete Rectangular | 275 | 275 | 756.3 | 3200 | 0.24 | 592.05 | G300E | 5068800 | 39.77 | G300E | 0 | 0
360 | Story15 | C1 | 40 MPa RC Column (27.5 cm x 27.5 cm) | Column | 40MPa | Concrete Rectangular | 275 | 275 | 756.3 | 3250 | 0.25 | 601.3 | G300E | 2457000 | 19.28 | G300E | 0 | 0
361 | Story15 | C10 | 40 MPa RC Column (27.5 cm x 27.5 cm) | Column | 40MPa | Concrete Rectangular | 275 | 275 | 756.3 | 3200 | 0.24 | 592.05 | G300E | 8887466.67 | 69.73 | G300E | 0 | 0
362 | Story15 | C11 | 40 MPa RC Column (27.5 cm x 27.5 cm) | Column | 40MPa | Concrete Rectangular | 275 | 275 | 756.3 | 3200 | 0.24 | 592.05 | G300E | 9870933.33 | 77.45 | G300E | 0 | 0
363 | Story15 | C12 | 40 MPa RC Column (27.5 cm x 27.5 cm) | Column | 40MPa | Concrete Rectangular | 275 | 275 | 756.3 | 3200 | 0.24 | 592.05 | G300E | 9543466.67 | 74.88 | G300E | 0 | 0
364 | Story15 | C13 | 40 MPa RC Column (27.5 cm x 27.5 cm) | Column | 40MPa | Concrete Rectangular | 275 | 275 | 756.3 | 3200 | 0.24 | 592.05 | G300E | 9556266.67 | 74.98 | G300E | 0 | 0
365 | Story15 | C14 | 40 MPa RC Column (27.5 cm x 27.5 cm) | Column | 40MPa | Concrete Rectangular | 275 | 275 | 756.3 | 3200 | 0.24 | 592.05 | G300E | 9868800 | 77.43 | G300E | 0 | 0
366 | Story15 | C15 | 40 MPa RC Column (27.5 cm x 27.5 cm) | Column | 40MPa | Concrete Rectangular | 275 | 275 | 756.3 | 3200 | 0.24 | 592.05 | G300E | 8823466.67 | 69.23 | G300E | 0 | 0
367 | Story15 | C16 | 40 MPa RC Column (27.5 cm x 27.5 cm) | Column | 40MPa | Concrete Rectangular | 275 | 275 | 756.3 | 3200 | 0.24 | 592.05 | G300E | 2679466.67 | 21.02 | G300E | 0 | 0
368 | Story15 | C17 | 40 MPa RC Column (27.5 cm x 27.5 cm) | Column | 40MPa | Concrete Rectangular | 275 | 275 | 756.3 | 3200 | 0.24 | 592.05 | G300E | 3115733.33 | 24.45 | G300E | 0 | 0
369 | Story15 | C18 | 40 MPa RC Column (27.5 cm x 27.5 cm) | Column | 40MPa | Concrete Rectangular | 275 | 275 | 756.3 | 3200 | 0.24 | 592.05 | G300E | 9870933.33 | 77.45 | G300E | 0 | 0
370 | Story15 | C19 | 40 MPa RC Column (27.5 cm x 27.5 cm) | Column | 40MPa | Concrete Rectangular | 275 | 275 | 756.3 | 3200 | 0.24 | 592.05 | G300E | 9085866.67 | 71.29 | G300E | 0 | 0
371 | Story15 | C2 | 40 MPa RC Column (27.5 cm x 27.5 cm) | Column | 40MPa | Concrete Rectangular | 275 | 275 | 756.3 | 3200 | 0.24 | 592.05 | G300E | 2682666.67 | 21.05 | G300E | 0 | 0
372 | Story15 | C20 | 40 MPa RC Column (27.5 cm x 27.5 cm) | Column | 40MPa | Concrete Rectangular | 275 | 275 | 756.3 | 3200 | 0.24 | 592.05 | G300E | 5474133.33 | 42.95 | G300E | 0 | 0
373 | Story15 | C21 | 40 MPa RC Column (27.5 cm x 27.5 cm) | Column | 40MPa | Concrete Rectangular | 275 | 275 | 756.3 | 3200 | 0.24 | 592.05 | G300E | 5498666.67 | 43.14 | G300E | 0 | 0
374 | Story15 | C22 | 40 MPa RC Column (27.5 cm x 27.5 cm) | Column | 40MPa | Concrete Rectangular | 275 | 275 | 756.3 | 3200 | 0.24 | 592.05 | G300E | 9030400 | 70.86 | G300E | 0 | 0
375 | Story15 | C23 | 40 MPa RC Column (27.5 cm x 27.5 cm) | Column | 40MPa | Concrete Rectangular | 275 | 275 | 756.3 | 3200 | 0.24 | 592.05 | G300E | 9868800 | 77.43 | G300E | 0 | 0
376 | Story15 | C24 | 40 MPa RC Column (27.5 cm x 27.5 cm) | Column | 40MPa | Concrete Rectangular | 275 | 275 | 756.3 | 3200 | 0.24 | 592.05 | G300E | 3127466.67 | 24.54 | G300E | 0 | 0
377 | Story15 | C25 | 40 MPa RC Column (27.5 cm x 27.5 cm) | Column | 40MPa | Concrete Rectangular | 275 | 275 | 756.3 | 3200 | 0.24 | 592.05 | G300E | 3076266.67 | 24.14 | G300E | 0 | 0
378 | Story15 | C26 | 40 MPa RC Column (27.5 cm x 27.5 cm) | Column | 40MPa | Concrete Rectangular | 275 | 275 | 756.3 | 3200 | 0.24 | 592.05 | G300E | 9543466.67 | 74.88 | G300E | 0 | 0
379 | Story15 | C27 | 40 MPa RC Column (27.5 cm x 27.5 cm) | Column | 40MPa | Concrete Rectangular | 275 | 275 | 756.3 | 3200 | 0.24 | 592.05 | G300E | 5475200 | 42.96 | G300E | 0 | 0
380 | Story15 | C3 | 40 MPa RC Column (27.5 cm x 27.5 cm) | Column | 40MPa | Concrete Rectangular | 275 | 275 | 756.3 | 3200 | 0.24 | 592.05 | G300E | 3115733.33 | 24.45 | G300E | 0 | 0
381 | Story15 | C30 | 40 MPa RC Column (27.5 cm x 27.5 cm) | Column | 40MPa | Concrete Rectangular | 275 | 275 | 756.3 | 3200 | 0.24 | 592.05 | G300E | 5507200 | 43.21 | G300E | 0 | 0
382 | Story15 | C31 | 40 MPa RC Column (27.5 cm x 27.5 cm) | Column | 40MPa | Concrete Rectangular | 275 | 275 | 756.3 | 3200 | 0.24 | 592.05 | G300E | 9560533.33 | 75.02 | G300E | 0 | 0
383 | Story15 | C32 | 40 MPa RC Column (27.5 cm x 27.5 cm) | Column | 40MPa | Concrete Rectangular | 275 | 275 | 756.3 | 3200 | 0.24 | 592.05 | G300E | 3078400 | 24.15 | G300E | 0 | 0
384 | Story15 | C33 | 40 MPa RC Column (27.5 cm x 27.5 cm) | Column | 40MPa | Concrete Rectangular | 275 | 275 | 756.3 | 3200 | 0.24 | 592.05 | G300E | 3080533.33 | 24.17 | G300E | 0 | 0
385 | Story15 | C34 | 40 MPa RC Column (27.5 cm x 27.5 cm) | Column | 40MPa | Concrete Rectangular | 275 | 275 | 756.3 | 3200 | 0.24 | 592.05 | G300E | 9556266.67 | 74.98 | G300E | 0 | 0
386 | Story15 | C35 | 40 MPa RC Column (27.5 cm x 27.5 cm) | Column | 40MPa | Concrete Rectangular | 275 | 275 | 756.3 | 3200 | 0.24 | 592.05 | G300E | 5497600 | 43.14 | G300E | 0 | 0
387 | Story15 | C38 | 40 MPa RC Column (27.5 cm x 27.5 cm) | Column | 40MPa | Concrete Rectangular | 275 | 275 | 756.3 | 3200 | 0.24 | 592.05 | G300E | 5506133.33 | 43.2 | G300E | 0 | 0
388 | Story15 | C39 | 40 MPa RC Column (27.5 cm x 27.5 cm) | Column | 40MPa | Concrete Rectangular | 275 | 275 | 756.3 | 3200 | 0.24 | 592.05 | G300E | 9560533.33 | 75.02 | G300E | 0 | 0
389 | Story15 | C4 | 40 MPa RC Column (27.5 cm x 27.5 cm) | Column | 40MPa | Concrete Rectangular | 275 | 275 | 756.3 | 3200 | 0.24 | 592.05 | G300E | 3076266.67 | 24.14 | G300E | 0 | 0
390 | Story15 | C40 | 40 MPa RC Column (27.5 cm x 27.5 cm) | Column | 40MPa | Concrete Rectangular | 275 | 275 | 756.3 | 3200 | 0.24 | 592.05 | G300E | 3078400 | 24.15 | G300E | 0 | 0
391 | Story15 | C41 | 40 MPa RC Column (27.5 cm x 27.5 cm) | Column | 40MPa | Concrete Rectangular | 275 | 275 | 756.3 | 3200 | 0.24 | 592.05 | G300E | 3129600 | 24.56 | G300E | 0 | 0
392 | Story15 | C42 | 40 MPa RC Column (27.5 cm x 27.5 cm) | Column | 40MPa | Concrete Rectangular | 275 | 275 | 756.3 | 3200 | 0.24 | 592.05 | G300E | 9868800 | 77.43 | G300E | 0 | 0
393 | Story15 | C43 | 40 MPa RC Column (27.5 cm x 27.5 cm) | Column | 40MPa | Concrete Rectangular | 275 | 275 | 756.3 | 3200 | 0.24 | 592.05 | G300E | 9030400 | 70.86 | G300E | 0 | 0
394 | Story15 | C44 | 40 MPa RC Column (27.5 cm x 27.5 cm) | Column | 40MPa | Concrete Rectangular | 275 | 275 | 756.3 | 3200 | 0.24 | 592.05 | G300E | 5507200 | 43.21 | G300E | 0 | 0
395 | Story15 | C45 | 40 MPa RC Column (27.5 cm x 27.5 cm) | Column | 40MPa | Concrete Rectangular | 275 | 275 | 756.3 | 3200 | 0.24 | 592.05 | G300E | 5506133.33 | 43.2 | G300E | 0 | 0
396 | Story15 | C46 | 40 MPa RC Column (27.5 cm x 27.5 cm) | Column | 40MPa | Concrete Rectangular | 275 | 275 | 756.3 | 3200 | 0.24 | 592.05 | G300E | 9029333.33 | 70.85 | G300E | 0 | 0
397 | Story15 | C47 | 40 MPa RC Column (27.5 cm x 27.5 cm) | Column | 40MPa | Concrete Rectangular | 275 | 275 | 756.3 | 3200 | 0.24 | 592.05 | G300E | 9868800 | 77.43 | G300E | 0 | 0
398 | Story15 | C48 | 40 MPa RC Column (27.5 cm x 27.5 cm) | Column | 40MPa | Concrete Rectangular | 275 | 275 | 756.3 | 3200 | 0.24 | 592.05 | G300E | 3127466.67 | 24.54 | G300E | 0 | 0
399 | Story15 | C49 | 40 MPa RC Column (27.5 cm x 27.5 cm) | Column | 40MPa | Concrete Rectangular | 275 | 275 | 756.3 | 3200 | 0.24 | 592.05 | G300E | 2680533.33 | 21.03 | G300E | 0 | 0
400 | Story15 | C5 | 40 MPa RC Column (27.5 cm x 27.5 cm) | Column | 40MPa | Concrete Rectangular | 275 | 275 | 756.3 | 3200 | 0.24 | 592.05 | G300E | 3080533.33 | 24.17 | G300E | 0 | 0
401 | Story15 | C50 | 40 MPa RC Column (27.5 cm x 27.5 cm) | Column | 40MPa | Concrete Rectangular | 275 | 275 | 756.3 | 3200 | 0.24 | 592.05 | G300E | 8823466.67 | 69.23 | G300E | 0 | 0
402 | Story15 | C51 | 40 MPa RC Column (27.5 cm x 27.5 cm) | Column | 40MPa | Concrete Rectangular | 275 | 275 | 756.3 | 3200 | 0.24 | 592.05 | G300E | 9868800 | 77.43 | G300E | 0 | 0
403 | Story15 | C52 | 40 MPa RC Column (27.5 cm x 27.5 cm) | Column | 40MPa | Concrete Rectangular | 275 | 275 | 756.3 | 3200 | 0.24 | 592.05 | G300E | 9560533.33 | 75.02 | G300E | 0 | 0
404 | Story15 | C53 | 40 MPa RC Column (27.5 cm x 27.5 cm) | Column | 40MPa | Concrete Rectangular | 275 | 275 | 756.3 | 3200 | 0.24 | 592.05 | G300E | 9560533.33 | 75.02 | G300E | 0 | 0
405 | Story15 | C54 | 40 MPa RC Column (27.5 cm x 27.5 cm) | Column | 40MPa | Concrete Rectangular | 275 | 275 | 756.3 | 3200 | 0.24 | 592.05 | G300E | 9868800 | 77.43 | G300E | 0 | 0
406 | Story15 | C55 | 40 MPa RC Column (27.5 cm x 27.5 cm) | Column | 40MPa | Concrete Rectangular | 275 | 275 | 756.3 | 3200 | 0.24 | 592.05 | G300E | 8823466.67 | 69.23 | G300E | 0 | 0
407 | Story15 | C56 | 40 MPa RC Column (27.5 cm x 27.5 cm) | Column | 40MPa | Concrete Rectangular | 275 | 275 | 756.3 | 3200 | 0.24 | 592.05 | G300E | 2679466.67 | 21.02 | G300E | 0 | 0
408 | Story15 | C57 | 40 MPa RC Column (27.5 cm x 27.5 cm) | Column | 40MPa | Concrete Rectangular | 275 | 275 | 756.3 | 3250 | 0.25 | 601.3 | G300E | 2457000 | 19.28 | G300E | 0 | 0
409 | Story15 | C58 | 40 MPa RC Column (27.5 cm x 27.5 cm) | Column | 40MPa | Concrete Rectangular | 275 | 275 | 756.3 | 3200 | 0.24 | 592.05 | G300E | 2679466.67 | 21.02 | G300E | 0 | 0
410 | Story15 | C59 | 40 MPa RC Column (27.5 cm x 27.5 cm) | Column | 40MPa | Concrete Rectangular | 275 | 275 | 756.3 | 3200 | 0.24 | 592.05 | G300E | 3127466.67 | 24.54 | G300E | 0 | 0
411 | Story15 | C6 | 40 MPa RC Column (27.5 cm x 27.5 cm) | Column | 40MPa | Concrete Rectangular | 275 | 275 | 756.3 | 3200 | 0.24 | 592.05 | G300E | 3129600 | 24.56 | G300E | 0 | 0
412 | Story15 | C60 | 40 MPa RC Column (27.5 cm x 27.5 cm) | Column | 40MPa | Concrete Rectangular | 275 | 275 | 756.3 | 3200 | 0.24 | 592.05 | G300E | 3078400 | 24.15 | G300E | 0 | 0
413 | Story15 | C61 | 40 MPa RC Column (27.5 cm x 27.5 cm) | Column | 40MPa | Concrete Rectangular | 275 | 275 | 756.3 | 3200 | 0.24 | 592.05 | G300E | 3078400 | 24.15 | G300E | 0 | 0
414 | Story15 | C62 | 40 MPa RC Column (27.5 cm x 27.5 cm) | Column | 40MPa | Concrete Rectangular | 275 | 275 | 756.3 | 3200 | 0.24 | 592.05 | G300E | 3127466.67 | 24.54 | G300E | 0 | 0
415 | Story15 | C63 | 40 MPa RC Column (27.5 cm x 27.5 cm) | Column | 40MPa | Concrete Rectangular | 275 | 275 | 756.3 | 3200 | 0.24 | 592.05 | G300E | 2679466.67 | 21.02 | G300E | 0 | 0
416 | Story15 | C64 | 40 MPa RC Column (27.5 cm x 27.5 cm) | Column | 40MPa | Concrete Rectangular | 275 | 275 | 756.3 | 3250 | 0.25 | 601.3 | G300E | 2457000 | 19.28 | G300E | 0 | 0
417 | Story15 | C7 | 40 MPa RC Column (27.5 cm x 27.5 cm) | Column | 40MPa | Concrete Rectangular | 275 | 275 | 756.3 | 3200 | 0.24 | 592.05 | G300E | 2680533.33 | 21.03 | G300E | 0 | 0
418 | Story15 | C8 | 40 MPa RC Column (27.5 cm x 27.5 cm) | Column | 40MPa | Concrete Rectangular | 275 | 275 | 756.3 | 3250 | 0.25 | 601.3 | G300E | 2457000 | 19.28 | G300E | 0 | 0
419 | Story15 | C9 | 40 MPa RC Column (27.5 cm x 27.5 cm) | Column | 40MPa | Concrete Rectangular | 275 | 275 | 756.3 | 3200 | 0.24 | 592.05 | G300E | 2681600 | 21.04 | G300E | 0 | 0
420 | Story16 | C1 | 40 MPa RC Column (27.5 cm x 27.5 cm) | Column | 40MPa | Concrete Rectangular | 275 | 275 | 756.3 | 3250 | 0.25 | 601.3 | G300E | 2457000 | 19.28 | G300E | 0 | 0
421 | Story16 | C10 | 40 MPa RC Column (27.5 cm x 27.5 cm) | Column | 40MPa | Concrete Rectangular | 275 | 275 | 756.3 | 3200 | 0.24 | 592.05 | G300E | 4663466.67 | 36.59 | G300E | 0 | 0
422 | Story16 | C11 | 40 MPa RC Column (27.5 cm x 27.5 cm) | Column | 40MPa | Concrete Rectangular | 275 | 275 | 756.3 | 3200 | 0.24 | 592.05 | G300E | 5799466.67 | 45.5 | G300E | 0 | 0
423 | Story16 | C12 | 40 MPa RC Column (27.5 cm x 27.5 cm) | Column | 40MPa | Concrete Rectangular | 275 | 275 | 756.3 | 3200 | 0.24 | 592.05 | G300E | 5317333.33 | 41.72 | G300E | 0 | 0
424 | Story16 | C13 | 40 MPa RC Column (27.5 cm x 27.5 cm) | Column | 40MPa | Concrete Rectangular | 275 | 275 | 756.3 | 3200 | 0.24 | 592.05 | G300E | 5336533.33 | 41.87 | G300E | 0 | 0
425 | Story16 | C14 | 40 MPa RC Column (27.5 cm x 27.5 cm) | Column | 40MPa | Concrete Rectangular | 275 | 275 | 756.3 | 3200 | 0.24 | 592.05 | G300E | 5792000 | 45.45 | G300E | 0 | 0
426 | Story16 | C15 | 40 MPa RC Column (27.5 cm x 27.5 cm) | Column | 40MPa | Concrete Rectangular | 275 | 275 | 756.3 | 3200 | 0.24 | 592.05 | G300E | 4619733.33 | 36.25 | G300E | 0 | 0
427 | Story16 | C16 | 40 MPa RC Column (27.5 cm x 27.5 cm) | Column | 40MPa | Concrete Rectangular | 275 | 275 | 756.3 | 3200 | 0.24 | 592.05 | G300E | 2419200 | 18.98 | G300E | 0 | 0
428 | Story16 | C17 | 40 MPa RC Column (27.5 cm x 27.5 cm) | Column | 40MPa | Concrete Rectangular | 275 | 275 | 756.3 | 3200 | 0.24 | 592.05 | G300E | 2419200 | 18.98 | G300E | 0 | 0
429 | Story16 | C18 | 40 MPa RC Column (27.5 cm x 27.5 cm) | Column | 40MPa | Concrete Rectangular | 275 | 275 | 756.3 | 3200 | 0.24 | 592.05 | G300E | 5798400 | 45.5 | G300E | 0 | 0
430 | Story16 | C19 | 40 MPa RC Column (27.5 cm x 27.5 cm) | Column | 40MPa | Concrete Rectangular | 275 | 275 | 756.3 | 3200 | 0.24 | 592.05 | G300E | 4771200 | 37.44 | G300E | 0 | 0
431 | Story16 | C2 | 40 MPa RC Column (27.5 cm x 27.5 cm) | Column | 40MPa | Concrete Rectangular | 275 | 275 | 756.3 | 3200 | 0.24 | 592.05 | G300E | 2419200 | 18.98 | G300E | 0 | 0
432 | Story16 | C20 | 40 MPa RC Column (27.5 cm x 27.5 cm) | Column | 40MPa | Concrete Rectangular | 275 | 275 | 756.3 | 3200 | 0.24 | 592.05 | G300E | 3217066.67 | 25.24 | G300E | 0 | 0
433 | Story16 | C21 | 40 MPa RC Column (27.5 cm x 27.5 cm) | Column | 40MPa | Concrete Rectangular | 275 | 275 | 756.3 | 3200 | 0.24 | 592.05 | G300E | 3225600 | 25.31 | G300E | 0 | 0
434 | Story16 | C22 | 40 MPa RC Column (27.5 cm x 27.5 cm) | Column | 40MPa | Concrete Rectangular | 275 | 275 | 756.3 | 3200 | 0.24 | 592.05 | G300E | 4734933.33 | 37.15 | G300E | 0 | 0
435 | Story16 | C23 | 40 MPa RC Column (27.5 cm x 27.5 cm) | Column | 40MPa | Concrete Rectangular | 275 | 275 | 756.3 | 3200 | 0.24 | 592.05 | G300E | 5789866.67 | 45.43 | G300E | 0 | 0
436 | Story16 | C24 | 40 MPa RC Column (27.5 cm x 27.5 cm) | Column | 40MPa | Concrete Rectangular | 275 | 275 | 756.3 | 3200 | 0.24 | 592.05 | G300E | 2419200 | 18.98 | G300E | 0 | 0
437 | Story16 | C25 | 40 MPa RC Column (27.5 cm x 27.5 cm) | Column | 40MPa | Concrete Rectangular | 275 | 275 | 756.3 | 3200 | 0.24 | 592.05 | G300E | 2419200 | 18.98 | G300E | 0 | 0
438 | Story16 | C26 | 40 MPa RC Column (27.5 cm x 27.5 cm) | Column | 40MPa | Concrete Rectangular | 275 | 275 | 756.3 | 3200 | 0.24 | 592.05 | G300E | 5318400 | 41.73 | G300E | 0 | 0
439 | Story16 | C27 | 40 MPa RC Column (27.5 cm x 27.5 cm) | Column | 40MPa | Concrete Rectangular | 275 | 275 | 756.3 | 3200 | 0.24 | 592.05 | G300E | 3217066.67 | 25.24 | G300E | 0 | 0
440 | Story16 | C3 | 40 MPa RC Column (27.5 cm x 27.5 cm) | Column | 40MPa | Concrete Rectangular | 275 | 275 | 756.3 | 3200 | 0.24 | 592.05 | G300E | 2419200 | 18.98 | G300E | 0 | 0
441 | Story16 | C30 | 40 MPa RC Column (27.5 cm x 27.5 cm) | Column | 40MPa | Concrete Rectangular | 275 | 275 | 756.3 | 3200 | 0.24 | 592.05 | G300E | 3233066.67 | 25.37 | G300E | 0 | 0
442 | Story16 | C31 | 40 MPa RC Column (27.5 cm x 27.5 cm) | Column | 40MPa | Concrete Rectangular | 275 | 275 | 756.3 | 3200 | 0.24 | 592.05 | G300E | 5341866.67 | 41.91 | G300E | 0 | 0
443 | Story16 | C32 | 40 MPa RC Column (27.5 cm x 27.5 cm) | Column | 40MPa | Concrete Rectangular | 275 | 275 | 756.3 | 3200 | 0.24 | 592.05 | G300E | 2419200 | 18.98 | G300E | 0 | 0
444 | Story16 | C33 | 40 MPa RC Column (27.5 cm x 27.5 cm) | Column | 40MPa | Concrete Rectangular | 275 | 275 | 756.3 | 3200 | 0.24 | 592.05 | G300E | 2419200 | 18.98 | G300E | 0 | 0
445 | Story16 | C34 | 40 MPa RC Column (27.5 cm x 27.5 cm) | Column | 40MPa | Concrete Rectangular | 275 | 275 | 756.3 | 3200 | 0.24 | 592.05 | G300E | 5336533.33 | 41.87 | G300E | 0 | 0
446 | Story16 | C35 | 40 MPa RC Column (27.5 cm x 27.5 cm) | Column | 40MPa | Concrete Rectangular | 275 | 275 | 756.3 | 3200 | 0.24 | 592.05 | G300E | 3224533.33 | 25.3 | G300E | 0 | 0
447 | Story16 | C38 | 40 MPa RC Column (27.5 cm x 27.5 cm) | Column | 40MPa | Concrete Rectangular | 275 | 275 | 756.3 | 3200 | 0.24 | 592.05 | G300E | 3233066.67 | 25.37 | G300E | 0 | 0
448 | Story16 | C39 | 40 MPa RC Column (27.5 cm x 27.5 cm) | Column | 40MPa | Concrete Rectangular | 275 | 275 | 756.3 | 3200 | 0.24 | 592.05 | G300E | 5340800 | 41.91 | G300E | 0 | 0
449 | Story16 | C4 | 40 MPa RC Column (27.5 cm x 27.5 cm) | Column | 40MPa | Concrete Rectangular | 275 | 275 | 756.3 | 3200 | 0.24 | 592.05 | G300E | 2419200 | 18.98 | G300E | 0 | 0
450 | Story16 | C40 | 40 MPa RC Column (27.5 cm x 27.5 cm) | Column | 40MPa | Concrete Rectangular | 275 | 275 | 756.3 | 3200 | 0.24 | 592.05 | G300E | 2419200 | 18.98 | G300E | 0 | 0
451 | Story16 | C41 | 40 MPa RC Column (27.5 cm x 27.5 cm) | Column | 40MPa | Concrete Rectangular | 275 | 275 | 756.3 | 3200 | 0.24 | 592.05 | G300E | 2419200 | 18.98 | G300E | 0 | 0
452 | Story16 | C42 | 40 MPa RC Column (27.5 cm x 27.5 cm) | Column | 40MPa | Concrete Rectangular | 275 | 275 | 756.3 | 3200 | 0.24 | 592.05 | G300E | 5792000 | 45.45 | G300E | 0 | 0
453 | Story16 | C43 | 40 MPa RC Column (27.5 cm x 27.5 cm) | Column | 40MPa | Concrete Rectangular | 275 | 275 | 756.3 | 3200 | 0.24 | 592.05 | G300E | 4734933.33 | 37.15 | G300E | 0 | 0
454 | Story16 | C44 | 40 MPa RC Column (27.5 cm x 27.5 cm) | Column | 40MPa | Concrete Rectangular | 275 | 275 | 756.3 | 3200 | 0.24 | 592.05 | G300E | 3233066.67 | 25.37 | G300E | 0 | 0
455 | Story16 | C45 | 40 MPa RC Column (27.5 cm x 27.5 cm) | Column | 40MPa | Concrete Rectangular | 275 | 275 | 756.3 | 3200 | 0.24 | 592.05 | G300E | 3233066.67 | 25.37 | G300E | 0 | 0
456 | Story16 | C46 | 40 MPa RC Column (27.5 cm x 27.5 cm) | Column | 40MPa | Concrete Rectangular | 275 | 275 | 756.3 | 3200 | 0.24 | 592.05 | G300E | 4733866.67 | 37.14 | G300E | 0 | 0
457 | Story16 | C47 | 40 MPa RC Column (27.5 cm x 27.5 cm) | Column | 40MPa | Concrete Rectangular | 275 | 275 | 756.3 | 3200 | 0.24 | 592.05 | G300E | 5789866.67 | 45.43 | G300E | 0 | 0
458 | Story16 | C48 | 40 MPa RC Column (27.5 cm x 27.5 cm) | Column | 40MPa | Concrete Rectangular | 275 | 275 | 756.3 | 3200 | 0.24 | 592.05 | G300E | 2419200 | 18.98 | G300E | 0 | 0
459 | Story16 | C49 | 40 MPa RC Column (27.5 cm x 27.5 cm) | Column | 40MPa | Concrete Rectangular | 275 | 275 | 756.3 | 3200 | 0.24 | 592.05 | G300E | 2419200 | 18.98 | G300E | 0 | 0
460 | Story16 | C5 | 40 MPa RC Column (27.5 cm x 27.5 cm) | Column | 40MPa | Concrete Rectangular | 275 | 275 | 756.3 | 3200 | 0.24 | 592.05 | G300E | 2419200 | 18.98 | G300E | 0 | 0
461 | Story16 | C50 | 40 MPa RC Column (27.5 cm x 27.5 cm) | Column | 40MPa | Concrete Rectangular | 275 | 275 | 756.3 | 3200 | 0.24 | 592.05 | G300E | 4619733.33 | 36.25 | G300E | 0 | 0
462 | Story16 | C51 | 40 MPa RC Column (27.5 cm x 27.5 cm) | Column | 40MPa | Concrete Rectangular | 275 | 275 | 756.3 | 3200 | 0.24 | 592.05 | G300E | 5789866.67 | 45.43 | G300E | 0 | 0
463 | Story16 | C52 | 40 MPa RC Column (27.5 cm x 27.5 cm) | Column | 40MPa | Concrete Rectangular | 275 | 275 | 756.3 | 3200 | 0.24 | 592.05 | G300E | 5341866.67 | 41.91 | G300E | 0 | 0
464 | Story16 | C53 | 40 MPa RC Column (27.5 cm x 27.5 cm) | Column | 40MPa | Concrete Rectangular | 275 | 275 | 756.3 | 3200 | 0.24 | 592.05 | G300E | 5340800 | 41.91 | G300E | 0 | 0
465 | Story16 | C54 | 40 MPa RC Column (27.5 cm x 27.5 cm) | Column | 40MPa | Concrete Rectangular | 275 | 275 | 756.3 | 3200 | 0.24 | 592.05 | G300E | 5789866.67 | 45.43 | G300E | 0 | 0
466 | Story16 | C55 | 40 MPa RC Column (27.5 cm x 27.5 cm) | Column | 40MPa | Concrete Rectangular | 275 | 275 | 756.3 | 3200 | 0.24 | 592.05 | G300E | 4618666.67 | 36.24 | G300E | 0 | 0
467 | Story16 | C56 | 40 MPa RC Column (27.5 cm x 27.5 cm) | Column | 40MPa | Concrete Rectangular | 275 | 275 | 756.3 | 3200 | 0.24 | 592.05 | G300E | 2419200 | 18.98 | G300E | 0 | 0
468 | Story16 | C57 | 40 MPa RC Column (27.5 cm x 27.5 cm) | Column | 40MPa | Concrete Rectangular | 275 | 275 | 756.3 | 3250 | 0.25 | 601.3 | G300E | 2457000 | 19.28 | G300E | 0 | 0
469 | Story16 | C58 | 40 MPa RC Column (27.5 cm x 27.5 cm) | Column | 40MPa | Concrete Rectangular | 275 | 275 | 756.3 | 3200 | 0.24 | 592.05 | G300E | 2419200 | 18.98 | G300E | 0 | 0
470 | Story16 | C59 | 40 MPa RC Column (27.5 cm x 27.5 cm) | Column | 40MPa | Concrete Rectangular | 275 | 275 | 756.3 | 3200 | 0.24 | 592.05 | G300E | 2419200 | 18.98 | G300E | 0 | 0
471 | Story16 | C6 | 40 MPa RC Column (27.5 cm x 27.5 cm) | Column | 40MPa | Concrete Rectangular | 275 | 275 | 756.3 | 3200 | 0.24 | 592.05 | G300E | 2419200 | 18.98 | G300E | 0 | 0
472 | Story16 | C60 | 40 MPa RC Column (27.5 cm x 27.5 cm) | Column | 40MPa | Concrete Rectangular | 275 | 275 | 756.3 | 3200 | 0.24 | 592.05 | G300E | 2419200 | 18.98 | G300E | 0 | 0
473 | Story16 | C61 | 40 MPa RC Column (27.5 cm x 27.5 cm) | Column | 40MPa | Concrete Rectangular | 275 | 275 | 756.3 | 3200 | 0.24 | 592.05 | G300E | 2419200 | 18.98 | G300E | 0 | 0
474 | Story16 | C62 | 40 MPa RC Column (27.5 cm x 27.5 cm) | Column | 40MPa | Concrete Rectangular | 275 | 275 | 756.3 | 3200 | 0.24 | 592.05 | G300E | 2419200 | 18.98 | G300E | 0 | 0
475 | Story16 | C63 | 40 MPa RC Column (27.5 cm x 27.5 cm) | Column | 40MPa | Concrete Rectangular | 275 | 275 | 756.3 | 3200 | 0.24 | 592.05 | G300E | 2419200 | 18.98 | G300E | 0 | 0
476 | Story16 | C64 | 40 MPa RC Column (27.5 cm x 27.5 cm) | Column | 40MPa | Concrete Rectangular | 275 | 275 | 756.3 | 3250 | 0.25 | 601.3 | G300E | 2457000 | 19.28 | G300E | 0 | 0
477 | Story16 | C7 | 40 MPa RC Column (27.5 cm x 27.5 cm) | Column | 40MPa | Concrete Rectangular | 275 | 275 | 756.3 | 3200 | 0.24 | 592.05 | G300E | 2419200 | 18.98 | G300E | 0 | 0
478 | Story16 | C8 | 40 MPa RC Column (27.5 cm x 27.5 cm) | Column | 40MPa | Concrete Rectangular | 275 | 275 | 756.3 | 3250 | 0.25 | 601.3 | G300E | 2457000 | 19.28 | G300E | 0 | 0
479 | Story16 | C9 | 40 MPa RC Column (27.5 cm x 27.5 cm) | Column | 40MPa | Concrete Rectangular | 275 | 275 | 756.3 | 3200 | 0.24 | 592.05 | G300E | 2419200 | 18.98 | G300E | 0 | 0
480 | Story17 | C1 | 40 MPa RC Column (25 cm x 25 cm) | Column | 40MPa | Concrete Rectangular | 250 | 250 | 625 | 3250 | 0.2 | 496.94 | G300E | 2031250 | 15.94 | G300E | 0 | 0
481 | Story17 | C10 | 40 MPa RC Column (25 cm x 25 cm) | Column | 40MPa | Concrete Rectangular | 250 | 250 | 625 | 3200 | 0.2 | 489.3 | G300E | 8371200 | 65.68 | G300E | 0 | 0
482 | Story17 | C11 | 40 MPa RC Column (25 cm x 25 cm) | Column | 40MPa | Concrete Rectangular | 250 | 250 | 625 | 3200 | 0.2 | 489.3 | G300E | 8714666.67 | 68.38 | G300E | 0 | 0
483 | Story17 | C12 | 40 MPa RC Column (25 cm x 25 cm) | Column | 40MPa | Concrete Rectangular | 250 | 250 | 625 | 3200 | 0.2 | 489.3 | G300E | 8620800 | 67.64 | G300E | 0 | 0
484 | Story17 | C13 | 40 MPa RC Column (25 cm x 25 cm) | Column | 40MPa | Concrete Rectangular | 250 | 250 | 625 | 3200 | 0.2 | 489.3 | G300E | 8626133.33 | 67.68 | G300E | 0 | 0
485 | Story17 | C14 | 40 MPa RC Column (25 cm x 25 cm) | Column | 40MPa | Concrete Rectangular | 250 | 250 | 625 | 3200 | 0.2 | 489.3 | G300E | 8713600 | 68.37 | G300E | 0 | 0
486 | Story17 | C15 | 40 MPa RC Column (25 cm x 25 cm) | Column | 40MPa | Concrete Rectangular | 250 | 250 | 625 | 3200 | 0.2 | 489.3 | G300E | 8349866.67 | 65.52 | G300E | 0 | 0
487 | Story17 | C16 | 40 MPa RC Column (25 cm x 25 cm) | Column | 40MPa | Concrete Rectangular | 250 | 250 | 625 | 3200 | 0.2 | 489.3 | G300E | 3286400 | 25.79 | G300E | 0 | 0
488 | Story17 | C17 | 40 MPa RC Column (25 cm x 25 cm) | Column | 40MPa | Concrete Rectangular | 250 | 250 | 625 | 3200 | 0.2 | 489.3 | G300E | 3688533.33 | 28.94 | G300E | 0 | 0
489 | Story17 | C18 | 40 MPa RC Column (25 cm x 25 cm) | Column | 40MPa | Concrete Rectangular | 250 | 250 | 625 | 3200 | 0.2 | 489.3 | G300E | 8714666.67 | 68.38 | G300E | 0 | 0
490 | Story17 | C19 | 40 MPa RC Column (25 cm x 25 cm) | Column | 40MPa | Concrete Rectangular | 250 | 250 | 625 | 3200 | 0.2 | 489.3 | G300E | 8388266.67 | 65.82 | G300E | 0 | 0
491 | Story17 | C2 | 40 MPa RC Column (25 cm x 25 cm) | Column | 40MPa | Concrete Rectangular | 250 | 250 | 625 | 3200 | 0.2 | 489.3 | G300E | 3297066.67 | 25.87 | G300E | 0 | 0
492 | Story17 | C20 | 40 MPa RC Column (25 cm x 25 cm) | Column | 40MPa | Concrete Rectangular | 250 | 250 | 625 | 3200 | 0.2 | 489.3 | G300E | 5491200 | 43.09 | G300E | 0 | 0
493 | Story17 | C21 | 40 MPa RC Column (25 cm x 25 cm) | Column | 40MPa | Concrete Rectangular | 250 | 250 | 625 | 3200 | 0.2 | 489.3 | G300E | 5497600 | 43.14 | G300E | 0 | 0
494 | Story17 | C22 | 40 MPa RC Column (25 cm x 25 cm) | Column | 40MPa | Concrete Rectangular | 250 | 250 | 625 | 3200 | 0.2 | 489.3 | G300E | 8371200 | 65.68 | G300E | 0 | 0
495 | Story17 | C23 | 40 MPa RC Column (25 cm x 25 cm) | Column | 40MPa | Concrete Rectangular | 250 | 250 | 625 | 3200 | 0.2 | 489.3 | G300E | 8712533.33 | 68.36 | G300E | 0 | 0
496 | Story17 | C24 | 40 MPa RC Column (25 cm x 25 cm) | Column | 40MPa | Concrete Rectangular | 250 | 250 | 625 | 3200 | 0.2 | 489.3 | G300E | 3700266.67 | 29.03 | G300E | 0 | 0
497 | Story17 | C25 | 40 MPa RC Column (25 cm x 25 cm) | Column | 40MPa | Concrete Rectangular | 250 | 250 | 625 | 3200 | 0.2 | 489.3 | G300E | 3642666.67 | 28.58 | G300E | 0 | 0
498 | Story17 | C26 | 40 MPa RC Column (25 cm x 25 cm) | Column | 40MPa | Concrete Rectangular | 250 | 250 | 625 | 3200 | 0.2 | 489.3 | G300E | 8620800 | 67.64 | G300E | 0 | 0
499 | Story17 | C27 | 40 MPa RC Column (25 cm x 25 cm) | Column | 40MPa | Concrete Rectangular | 250 | 250 | 625 | 3200 | 0.2 | 489.3 | G300E | 5492266.67 | 43.09 | G300E | 0 | 0
500 | Story17 | C3 | 40 MPa RC Column (25 cm x 25 cm) | Column | 40MPa | Concrete Rectangular | 250 | 250 | 625 | 3200 | 0.2 | 489.3 | G300E | 3687466.67 | 28.93 | G300E | 0 | 0
501 | Story17 | C30 | 40 MPa RC Column (25 cm x 25 cm) | Column | 40MPa | Concrete Rectangular | 250 | 250 | 625 | 3200 | 0.2 | 489.3 | G300E | 5506133.33 | 43.2 | G300E | 0 | 0
502 | Story17 | C31 | 40 MPa RC Column (25 cm x 25 cm) | Column | 40MPa | Concrete Rectangular | 250 | 250 | 625 | 3200 | 0.2 | 489.3 | G300E | 8626133.33 | 67.68 | G300E | 0 | 0
503 | Story17 | C32 | 40 MPa RC Column (25 cm x 25 cm) | Column | 40MPa | Concrete Rectangular | 250 | 250 | 625 | 3200 | 0.2 | 489.3 | G300E | 3646933.33 | 28.62 | G300E | 0 | 0
504 | Story17 | C33 | 40 MPa RC Column (25 cm x 25 cm) | Column | 40MPa | Concrete Rectangular | 250 | 250 | 625 | 3200 | 0.2 | 489.3 | G300E | 3648000 | 28.62 | G300E | 0 | 0
505 | Story17 | C34 | 40 MPa RC Column (25 cm x 25 cm) | Column | 40MPa | Concrete Rectangular | 250 | 250 | 625 | 3200 | 0.2 | 489.3 | G300E | 8626133.33 | 67.68 | G300E | 0 | 0
506 | Story17 | C35 | 40 MPa RC Column (25 cm x 25 cm) | Column | 40MPa | Concrete Rectangular | 250 | 250 | 625 | 3200 | 0.2 | 489.3 | G300E | 5497600 | 43.14 | G300E | 0 | 0
507 | Story17 | C38 | 40 MPa RC Column (25 cm x 25 cm) | Column | 40MPa | Concrete Rectangular | 250 | 250 | 625 | 3200 | 0.2 | 489.3 | G300E | 5504000 | 43.19 | G300E | 0 | 0
508 | Story17 | C39 | 40 MPa RC Column (25 cm x 25 cm) | Column | 40MPa | Concrete Rectangular | 250 | 250 | 625 | 3200 | 0.2 | 489.3 | G300E | 8626133.33 | 67.68 | G300E | 0 | 0
509 | Story17 | C4 | 40 MPa RC Column (25 cm x 25 cm) | Column | 40MPa | Concrete Rectangular | 250 | 250 | 625 | 3200 | 0.2 | 489.3 | G300E | 3642666.67 | 28.58 | G300E | 0 | 0
510 | Story17 | C40 | 40 MPa RC Column (25 cm x 25 cm) | Column | 40MPa | Concrete Rectangular | 250 | 250 | 625 | 3200 | 0.2 | 489.3 | G300E | 3646933.33 | 28.62 | G300E | 0 | 0
511 | Story17 | C41 | 40 MPa RC Column (25 cm x 25 cm) | Column | 40MPa | Concrete Rectangular | 250 | 250 | 625 | 3200 | 0.2 | 489.3 | G300E | 3703466.67 | 29.06 | G300E | 0 | 0
512 | Story17 | C42 | 40 MPa RC Column (25 cm x 25 cm) | Column | 40MPa | Concrete Rectangular | 250 | 250 | 625 | 3200 | 0.2 | 489.3 | G300E | 8713600 | 68.37 | G300E | 0 | 0
513 | Story17 | C43 | 40 MPa RC Column (25 cm x 25 cm) | Column | 40MPa | Concrete Rectangular | 250 | 250 | 625 | 3200 | 0.2 | 489.3 | G300E | 8371200 | 65.68 | G300E | 0 | 0
514 | Story17 | C44 | 40 MPa RC Column (25 cm x 25 cm) | Column | 40MPa | Concrete Rectangular | 250 | 250 | 625 | 3200 | 0.2 | 489.3 | G300E | 5506133.33 | 43.2 | G300E | 0 | 0
515 | Story17 | C45 | 40 MPa RC Column (25 cm x 25 cm) | Column | 40MPa | Concrete Rectangular | 250 | 250 | 625 | 3200 | 0.2 | 489.3 | G300E | 5504000 | 43.19 | G300E | 0 | 0
516 | Story17 | C46 | 40 MPa RC Column (25 cm x 25 cm) | Column | 40MPa | Concrete Rectangular | 250 | 250 | 625 | 3200 | 0.2 | 489.3 | G300E | 8370133.33 | 65.68 | G300E | 0 | 0
517 | Story17 | C47 | 40 MPa RC Column (25 cm x 25 cm) | Column | 40MPa | Concrete Rectangular | 250 | 250 | 625 | 3200 | 0.2 | 489.3 | G300E | 8712533.33 | 68.36 | G300E | 0 | 0
518 | Story17 | C48 | 40 MPa RC Column (25 cm x 25 cm) | Column | 40MPa | Concrete Rectangular | 250 | 250 | 625 | 3200 | 0.2 | 489.3 | G300E | 3700266.67 | 29.03 | G300E | 0 | 0
519 | Story17 | C49 | 40 MPa RC Column (25 cm x 25 cm) | Column | 40MPa | Concrete Rectangular | 250 | 250 | 625 | 3200 | 0.2 | 489.3 | G300E | 3288533.33 | 25.8 | G300E | 0 | 0
520 | Story17 | C5 | 40 MPa RC Column (25 cm x 25 cm) | Column | 40MPa | Concrete Rectangular | 250 | 250 | 625 | 3200 | 0.2 | 489.3 | G300E | 3648000 | 28.62 | G300E | 0 | 0
521 | Story17 | C50 | 40 MPa RC Column (25 cm x 25 cm) | Column | 40MPa | Concrete Rectangular | 250 | 250 | 625 | 3200 | 0.2 | 489.3 | G300E | 8349866.67 | 65.52 | G300E | 0 | 0
522 | Story17 | C51 | 40 MPa RC Column (25 cm x 25 cm) | Column | 40MPa | Concrete Rectangular | 250 | 250 | 625 | 3200 | 0.2 | 489.3 | G300E | 8712533.33 | 68.36 | G300E | 0 | 0
523 | Story17 | C52 | 40 MPa RC Column (25 cm x 25 cm) | Column | 40MPa | Concrete Rectangular | 250 | 250 | 625 | 3200 | 0.2 | 489.3 | G300E | 8626133.33 | 67.68 | G300E | 0 | 0
524 | Story17 | C53 | 40 MPa RC Column (25 cm x 25 cm) | Column | 40MPa | Concrete Rectangular | 250 | 250 | 625 | 3200 | 0.2 | 489.3 | G300E | 8626133.33 | 67.68 | G300E | 0 | 0
525 | Story17 | C54 | 40 MPa RC Column (25 cm x 25 cm) | Column | 40MPa | Concrete Rectangular | 250 | 250 | 625 | 3200 | 0.2 | 489.3 | G300E | 8712533.33 | 68.36 | G300E | 0 | 0
526 | Story17 | C55 | 40 MPa RC Column (25 cm x 25 cm) | Column | 40MPa | Concrete Rectangular | 250 | 250 | 625 | 3200 | 0.2 | 489.3 | G300E | 8348800 | 65.51 | G300E | 0 | 0
527 | Story17 | C56 | 40 MPa RC Column (25 cm x 25 cm) | Column | 40MPa | Concrete Rectangular | 250 | 250 | 625 | 3200 | 0.2 | 489.3 | G300E | 3286400 | 25.79 | G300E | 0 | 0
528 | Story17 | C57 | 40 MPa RC Column (25 cm x 25 cm) | Column | 40MPa | Concrete Rectangular | 250 | 250 | 625 | 3250 | 0.2 | 496.94 | G300E | 2031250 | 15.94 | G300E | 0 | 0
529 | Story17 | C58 | 40 MPa RC Column (25 cm x 25 cm) | Column | 40MPa | Concrete Rectangular | 250 | 250 | 625 | 3200 | 0.2 | 489.3 | G300E | 3286400 | 25.79 | G300E | 0 | 0
530 | Story17 | C59 | 40 MPa RC Column (25 cm x 25 cm) | Column | 40MPa | Concrete Rectangular | 250 | 250 | 625 | 3200 | 0.2 | 489.3 | G300E | 3700266.67 | 29.03 | G300E | 0 | 0
531 | Story17 | C6 | 40 MPa RC Column (25 cm x 25 cm) | Column | 40MPa | Concrete Rectangular | 250 | 250 | 625 | 3200 | 0.2 | 489.3 | G300E | 3703466.67 | 29.06 | G300E | 0 | 0
532 | Story17 | C60 | 40 MPa RC Column (25 cm x 25 cm) | Column | 40MPa | Concrete Rectangular | 250 | 250 | 625 | 3200 | 0.2 | 489.3 | G300E | 3646933.33 | 28.62 | G300E | 0 | 0
533 | Story17 | C61 | 40 MPa RC Column (25 cm x 25 cm) | Column | 40MPa | Concrete Rectangular | 250 | 250 | 625 | 3200 | 0.2 | 489.3 | G300E | 3646933.33 | 28.62 | G300E | 0 | 0
534 | Story17 | C62 | 40 MPa RC Column (25 cm x 25 cm) | Column | 40MPa | Concrete Rectangular | 250 | 250 | 625 | 3200 | 0.2 | 489.3 | G300E | 3700266.67 | 29.03 | G300E | 0 | 0
535 | Story17 | C63 | 40 MPa RC Column (25 cm x 25 cm) | Column | 40MPa | Concrete Rectangular | 250 | 250 | 625 | 3200 | 0.2 | 489.3 | G300E | 3286400 | 25.79 | G300E | 0 | 0
536 | Story17 | C64 | 40 MPa RC Column (25 cm x 25 cm) | Column | 40MPa | Concrete Rectangular | 250 | 250 | 625 | 3250 | 0.2 | 496.94 | G300E | 2031250 | 15.94 | G300E | 0 | 0
537 | Story17 | C7 | 40 MPa RC Column (25 cm x 25 cm) | Column | 40MPa | Concrete Rectangular | 250 | 250 | 625 | 3200 | 0.2 | 489.3 | G300E | 3288533.33 | 25.8 | G300E | 0 | 0
538 | Story17 | C8 | 40 MPa RC Column (25 cm x 25 cm) | Column | 40MPa | Concrete Rectangular | 250 | 250 | 625 | 3250 | 0.2 | 496.94 | G300E | 2031250 | 15.94 | G300E | 0 | 0
539 | Story17 | C9 | 40 MPa RC Column (25 cm x 25 cm) | Column | 40MPa | Concrete Rectangular | 250 | 250 | 625 | 3200 | 0.2 | 489.3 | G300E | 3294933.33 | 25.85 | G300E | 0 | 0
540 | Story18 | C1 | 40 MPa RC Column (25 cm x 25 cm) | Column | 40MPa | Concrete Rectangular | 250 | 250 | 625 | 3250 | 0.2 | 496.94 | G300E | 2031250 | 15.94 | G300E | 0 | 0
541 | Story18 | C10 | 40 MPa RC Column (25 cm x 25 cm) | Column | 40MPa | Concrete Rectangular | 250 | 250 | 625 | 3200 | 0.2 | 489.3 | G300E | 3622400 | 28.42 | G300E | 0 | 0
542 | Story18 | C11 | 40 MPa RC Column (25 cm x 25 cm) | Column | 40MPa | Concrete Rectangular | 250 | 250 | 625 | 3200 | 0.2 | 489.3 | G300E | 4184533.33 | 32.83 | G300E | 0 | 0
543 | Story18 | C12 | 40 MPa RC Column (25 cm x 25 cm) | Column | 40MPa | Concrete Rectangular | 250 | 250 | 625 | 3200 | 0.2 | 489.3 | G300E | 3767466.67 | 29.56 | G300E | 0 | 0
544 | Story18 | C13 | 40 MPa RC Column (25 cm x 25 cm) | Column | 40MPa | Concrete Rectangular | 250 | 250 | 625 | 3200 | 0.2 | 489.3 | G300E | 3774933.33 | 29.62 | G300E | 0 | 0
545 | Story18 | C14 | 40 MPa RC Column (25 cm x 25 cm) | Column | 40MPa | Concrete Rectangular | 250 | 250 | 625 | 3200 | 0.2 | 489.3 | G300E | 4167466.67 | 32.7 | G300E | 0 | 0
546 | Story18 | C15 | 40 MPa RC Column (25 cm x 25 cm) | Column | 40MPa | Concrete Rectangular | 250 | 250 | 625 | 3200 | 0.2 | 489.3 | G300E | 3618133.33 | 28.39 | G300E | 0 | 0
547 | Story18 | C16 | 40 MPa RC Column (25 cm x 25 cm) | Column | 40MPa | Concrete Rectangular | 250 | 250 | 625 | 3200 | 0.2 | 489.3 | G300E | 2000000 | 15.69 | G300E | 0 | 0
548 | Story18 | C17 | 40 MPa RC Column (25 cm x 25 cm) | Column | 40MPa | Concrete Rectangular | 250 | 250 | 625 | 3200 | 0.2 | 489.3 | G300E | 2141866.67 | 16.81 | G300E | 0 | 0
549 | Story18 | C18 | 40 MPa RC Column (25 cm x 25 cm) | Column | 40MPa | Concrete Rectangular | 250 | 250 | 625 | 3200 | 0.2 | 489.3 | G300E | 4182400 | 32.82 | G300E | 0 | 0
550 | Story18 | C19 | 40 MPa RC Column (25 cm x 25 cm) | Column | 40MPa | Concrete Rectangular | 250 | 250 | 625 | 3200 | 0.2 | 489.3 | G300E | 3674666.67 | 28.83 | G300E | 0 | 0
551 | Story18 | C2 | 40 MPa RC Column (25 cm x 25 cm) | Column | 40MPa | Concrete Rectangular | 250 | 250 | 625 | 3200 | 0.2 | 489.3 | G300E | 2000000 | 15.69 | G300E | 0 | 0
552 | Story18 | C20 | 40 MPa RC Column (25 cm x 25 cm) | Column | 40MPa | Concrete Rectangular | 250 | 250 | 625 | 3200 | 0.2 | 489.3 | G300E | 2819200 | 22.12 | G300E | 0 | 0
553 | Story18 | C21 | 40 MPa RC Column (25 cm x 25 cm) | Column | 40MPa | Concrete Rectangular | 250 | 250 | 625 | 3200 | 0.2 | 489.3 | G300E | 2820266.67 | 22.13 | G300E | 0 | 0
554 | Story18 | C22 | 40 MPa RC Column (25 cm x 25 cm) | Column | 40MPa | Concrete Rectangular | 250 | 250 | 625 | 3200 | 0.2 | 489.3 | G300E | 3664000 | 28.75 | G300E | 0 | 0
555 | Story18 | C23 | 40 MPa RC Column (25 cm x 25 cm) | Column | 40MPa | Concrete Rectangular | 250 | 250 | 625 | 3200 | 0.2 | 489.3 | G300E | 4165333.33 | 32.68 | G300E | 0 | 0
556 | Story18 | C24 | 40 MPa RC Column (25 cm x 25 cm) | Column | 40MPa | Concrete Rectangular | 250 | 250 | 625 | 3200 | 0.2 | 489.3 | G300E | 2145066.67 | 16.83 | G300E | 0 | 0
557 | Story18 | C25 | 40 MPa RC Column (25 cm x 25 cm) | Column | 40MPa | Concrete Rectangular | 250 | 250 | 625 | 3200 | 0.2 | 489.3 | G300E | 2129066.67 | 16.71 | G300E | 0 | 0
558 | Story18 | C26 | 40 MPa RC Column (25 cm x 25 cm) | Column | 40MPa | Concrete Rectangular | 250 | 250 | 625 | 3200 | 0.2 | 489.3 | G300E | 3767466.67 | 29.56 | G300E | 0 | 0
559 | Story18 | C27 | 40 MPa RC Column (25 cm x 25 cm) | Column | 40MPa | Concrete Rectangular | 250 | 250 | 625 | 3200 | 0.2 | 489.3 | G300E | 2820266.67 | 22.13 | G300E | 0 | 0
560 | Story18 | C3 | 40 MPa RC Column (25 cm x 25 cm) | Column | 40MPa | Concrete Rectangular | 250 | 250 | 625 | 3200 | 0.2 | 489.3 | G300E | 2140800 | 16.8 | G300E | 0 | 0
561 | Story18 | C30 | 40 MPa RC Column (25 cm x 25 cm) | Column | 40MPa | Concrete Rectangular | 250 | 250 | 625 | 3200 | 0.2 | 489.3 | G300E | 2824533.33 | 22.16 | G300E | 0 | 0
562 | Story18 | C31 | 40 MPa RC Column (25 cm x 25 cm) | Column | 40MPa | Concrete Rectangular | 250 | 250 | 625 | 3200 | 0.2 | 489.3 | G300E | 3777066.67 | 29.64 | G300E | 0 | 0
563 | Story18 | C32 | 40 MPa RC Column (25 cm x 25 cm) | Column | 40MPa | Concrete Rectangular | 250 | 250 | 625 | 3200 | 0.2 | 489.3 | G300E | 2130133.33 | 16.71 | G300E | 0 | 0
564 | Story18 | C33 | 40 MPa RC Column (25 cm x 25 cm) | Column | 40MPa | Concrete Rectangular | 250 | 250 | 625 | 3200 | 0.2 | 489.3 | G300E | 2131200 | 16.72 | G300E | 0 | 0
565 | Story18 | C34 | 40 MPa RC Column (25 cm x 25 cm) | Column | 40MPa | Concrete Rectangular | 250 | 250 | 625 | 3200 | 0.2 | 489.3 | G300E | 3774933.33 | 29.62 | G300E | 0 | 0
566 | Story18 | C35 | 40 MPa RC Column (25 cm x 25 cm) | Column | 40MPa | Concrete Rectangular | 250 | 250 | 625 | 3200 | 0.2 | 489.3 | G300E | 2820266.67 | 22.13 | G300E | 0 | 0
567 | Story18 | C38 | 40 MPa RC Column (25 cm x 25 cm) | Column | 40MPa | Concrete Rectangular | 250 | 250 | 625 | 3200 | 0.2 | 489.3 | G300E | 2824533.33 | 22.16 | G300E | 0 | 0
568 | Story18 | C39 | 40 MPa RC Column (25 cm x 25 cm) | Column | 40MPa | Concrete Rectangular | 250 | 250 | 625 | 3200 | 0.2 | 489.3 | G300E | 3777066.67 | 29.64 | G300E | 0 | 0
569 | Story18 | C4 | 40 MPa RC Column (25 cm x 25 cm) | Column | 40MPa | Concrete Rectangular | 250 | 250 | 625 | 3200 | 0.2 | 489.3 | G300E | 2129066.67 | 16.71 | G300E | 0 | 0
570 | Story18 | C40 | 40 MPa RC Column (25 cm x 25 cm) | Column | 40MPa | Concrete Rectangular | 250 | 250 | 625 | 3200 | 0.2 | 489.3 | G300E | 2130133.33 | 16.71 | G300E | 0 | 0
571 | Story18 | C41 | 40 MPa RC Column (25 cm x 25 cm) | Column | 40MPa | Concrete Rectangular | 250 | 250 | 625 | 3200 | 0.2 | 489.3 | G300E | 2146133.33 | 16.84 | G300E | 0 | 0
572 | Story18 | C42 | 40 MPa RC Column (25 cm x 25 cm) | Column | 40MPa | Concrete Rectangular | 250 | 250 | 625 | 3200 | 0.2 | 489.3 | G300E | 4166400 | 32.69 | G300E | 0 | 0
573 | Story18 | C43 | 40 MPa RC Column (25 cm x 25 cm) | Column | 40MPa | Concrete Rectangular | 250 | 250 | 625 | 3200 | 0.2 | 489.3 | G300E | 3664000 | 28.75 | G300E | 0 | 0
574 | Story18 | C44 | 40 MPa RC Column (25 cm x 25 cm) | Column | 40MPa | Concrete Rectangular | 250 | 250 | 625 | 3200 | 0.2 | 489.3 | G300E | 2824533.33 | 22.16 | G300E | 0 | 0
575 | Story18 | C45 | 40 MPa RC Column (25 cm x 25 cm) | Column | 40MPa | Concrete Rectangular | 250 | 250 | 625 | 3200 | 0.2 | 489.3 | G300E | 2824533.33 | 22.16 | G300E | 0 | 0
576 | Story18 | C46 | 40 MPa RC Column (25 cm x 25 cm) | Column | 40MPa | Concrete Rectangular | 250 | 250 | 625 | 3200 | 0.2 | 489.3 | G300E | 3664000 | 28.75 | G300E | 0 | 0
577 | Story18 | C47 | 40 MPa RC Column (25 cm x 25 cm) | Column | 40MPa | Concrete Rectangular | 250 | 250 | 625 | 3200 | 0.2 | 489.3 | G300E | 4165333.33 | 32.68 | G300E | 0 | 0
578 | Story18 | C48 | 40 MPa RC Column (25 cm x 25 cm) | Column | 40MPa | Concrete Rectangular | 250 | 250 | 625 | 3200 | 0.2 | 489.3 | G300E | 2145066.67 | 16.83 | G300E | 0 | 0
579 | Story18 | C49 | 40 MPa RC Column (25 cm x 25 cm) | Column | 40MPa | Concrete Rectangular | 250 | 250 | 625 | 3200 | 0.2 | 489.3 | G300E | 2000000 | 15.69 | G300E | 0 | 0
580 | Story18 | C5 | 40 MPa RC Column (25 cm x 25 cm) | Column | 40MPa | Concrete Rectangular | 250 | 250 | 625 | 3200 | 0.2 | 489.3 | G300E | 2131200 | 16.72 | G300E | 0 | 0
581 | Story18 | C50 | 40 MPa RC Column (25 cm x 25 cm) | Column | 40MPa | Concrete Rectangular | 250 | 250 | 625 | 3200 | 0.2 | 489.3 | G300E | 3618133.33 | 28.39 | G300E | 0 | 0
582 | Story18 | C51 | 40 MPa RC Column (25 cm x 25 cm) | Column | 40MPa | Concrete Rectangular | 250 | 250 | 625 | 3200 | 0.2 | 489.3 | G300E | 4165333.33 | 32.68 | G300E | 0 | 0
583 | Story18 | C52 | 40 MPa RC Column (25 cm x 25 cm) | Column | 40MPa | Concrete Rectangular | 250 | 250 | 625 | 3200 | 0.2 | 489.3 | G300E | 3777066.67 | 29.64 | G300E | 0 | 0
584 | Story18 | C53 | 40 MPa RC Column (25 cm x 25 cm) | Column | 40MPa | Concrete Rectangular | 250 | 250 | 625 | 3200 | 0.2 | 489.3 | G300E | 3777066.67 | 29.64 | G300E | 0 | 0
585 | Story18 | C54 | 40 MPa RC Column (25 cm x 25 cm) | Column | 40MPa | Concrete Rectangular | 250 | 250 | 625 | 3200 | 0.2 | 489.3 | G300E | 4165333.33 | 32.68 | G300E | 0 | 0
586 | Story18 | C55 | 40 MPa RC Column (25 cm x 25 cm) | Column | 40MPa | Concrete Rectangular | 250 | 250 | 625 | 3200 | 0.2 | 489.3 | G300E | 3617066.67 | 28.38 | G300E | 0 | 0
587 | Story18 | C56 | 40 MPa RC Column (25 cm x 25 cm) | Column | 40MPa | Concrete Rectangular | 250 | 250 | 625 | 3200 | 0.2 | 489.3 | G300E | 2000000 | 15.69 | G300E | 0 | 0
588 | Story18 | C57 | 40 MPa RC Column (25 cm x 25 cm) | Column | 40MPa | Concrete Rectangular | 250 | 250 | 625 | 3250 | 0.2 | 496.94 | G300E | 2031250 | 15.94 | G300E | 0 | 0
589 | Story18 | C58 | 40 MPa RC Column (25 cm x 25 cm) | Column | 40MPa | Concrete Rectangular | 250 | 250 | 625 | 3200 | 0.2 | 489.3 | G300E | 2000000 | 15.69 | G300E | 0 | 0
590 | Story18 | C59 | 40 MPa RC Column (25 cm x 25 cm) | Column | 40MPa | Concrete Rectangular | 250 | 250 | 625 | 3200 | 0.2 | 489.3 | G300E | 2145066.67 | 16.83 | G300E | 0 | 0
591 | Story18 | C6 | 40 MPa RC Column (25 cm x 25 cm) | Column | 40MPa | Concrete Rectangular | 250 | 250 | 625 | 3200 | 0.2 | 489.3 | G300E | 2146133.33 | 16.84 | G300E | 0 | 0
592 | Story18 | C60 | 40 MPa RC Column (25 cm x 25 cm) | Column | 40MPa | Concrete Rectangular | 250 | 250 | 625 | 3200 | 0.2 | 489.3 | G300E | 2130133.33 | 16.71 | G300E | 0 | 0
593 | Story18 | C61 | 40 MPa RC Column (25 cm x 25 cm) | Column | 40MPa | Concrete Rectangular | 250 | 250 | 625 | 3200 | 0.2 | 489.3 | G300E | 2130133.33 | 16.71 | G300E | 0 | 0
594 | Story18 | C62 | 40 MPa RC Column (25 cm x 25 cm) | Column | 40MPa | Concrete Rectangular | 250 | 250 | 625 | 3200 | 0.2 | 489.3 | G300E | 2145066.67 | 16.83 | G300E | 0 | 0
595 | Story18 | C63 | 40 MPa RC Column (25 cm x 25 cm) | Column | 40MPa | Concrete Rectangular | 250 | 250 | 625 | 3200 | 0.2 | 489.3 | G300E | 2000000 | 15.69 | G300E | 0 | 0
596 | Story18 | C64 | 40 MPa RC Column (25 cm x 25 cm) | Column | 40MPa | Concrete Rectangular | 250 | 250 | 625 | 3250 | 0.2 | 496.94 | G300E | 2031250 | 15.94 | G300E | 0 | 0
597 | Story18 | C7 | 40 MPa RC Column (25 cm x 25 cm) | Column | 40MPa | Concrete Rectangular | 250 | 250 | 625 | 3200 | 0.2 | 489.3 | G300E | 2000000 | 15.69 | G300E | 0 | 0
598 | Story18 | C8 | 40 MPa RC Column (25 cm x 25 cm) | Column | 40MPa | Concrete Rectangular | 250 | 250 | 625 | 3250 | 0.2 | 496.94 | G300E | 2031250 | 15.94 | G300E | 0 | 0
599 | Story18 | C9 | 40 MPa RC Column (25 cm x 25 cm) | Column | 40MPa | Concrete Rectangular | 250 | 250 | 625 | 3200 | 0.2 | 489.3 | G300E | 2000000 | 15.69 | G300E | 0 | 0
600 | Story19 | C1 | 40 MPa RC Column (25 cm x 25 cm) | Column | 40MPa | Concrete Rectangular | 250 | 250 | 625 | 3250 | 0.2 | 496.94 | G300E | 2031250 | 15.94 | G300E | 0 | 0
601 | Story19 | C10 | 40 MPa RC Column (25 cm x 25 cm) | Column | 40MPa | Concrete Rectangular | 250 | 250 | 625 | 3200 | 0.2 | 489.3 | G300E | 2000000 | 15.69 | G300E | 0 | 0
602 | Story19 | C11 | 40 MPa RC Column (25 cm x 25 cm) | Column | 40MPa | Concrete Rectangular | 250 | 250 | 625 | 3200 | 0.2 | 489.3 | G300E | 2000000 | 15.69 | G300E | 0 | 0
603 | Story19 | C12 | 40 MPa RC Column (25 cm x 25 cm) | Column | 40MPa | Concrete Rectangular | 250 | 250 | 625 | 3200 | 0.2 | 489.3 | G300E | 2000000 | 15.69 | G300E | 0 | 0
604 | Story19 | C13 | 40 MPa RC Column (25 cm x 25 cm) | Column | 40MPa | Concrete Rectangular | 250 | 250 | 625 | 3200 | 0.2 | 489.3 | G300E | 2000000 | 15.69 | G300E | 0 | 0
605 | Story19 | C14 | 40 MPa RC Column (25 cm x 25 cm) | Column | 40MPa | Concrete Rectangular | 250 | 250 | 625 | 3200 | 0.2 | 489.3 | G300E | 2000000 | 15.69 | G300E | 0 | 0
606 | Story19 | C15 | 40 MPa RC Column (25 cm x 25 cm) | Column | 40MPa | Concrete Rectangular | 250 | 250 | 625 | 3200 | 0.2 | 489.3 | G300E | 2000000 | 15.69 | G300E | 0 | 0
607 | Story19 | C16 | 40 MPa RC Column (25 cm x 25 cm) | Column | 40MPa | Concrete Rectangular | 250 | 250 | 625 | 3200 | 0.2 | 489.3 | G300E | 2000000 | 15.69 | G300E | 0 | 0
608 | Story19 | C17 | 40 MPa RC Column (25 cm x 25 cm) | Column | 40MPa | Concrete Rectangular | 250 | 250 | 625 | 3200 | 0.2 | 489.3 | G300E | 2000000 | 15.69 | G300E | 0 | 0
609 | Story19 | C18 | 40 MPa RC Column (25 cm x 25 cm) | Column | 40MPa | Concrete Rectangular | 250 | 250 | 625 | 3200 | 0.2 | 489.3 | G300E | 2000000 | 15.69 | G300E | 0 | 0
610 | Story19 | C19 | 40 MPa RC Column (25 cm x 25 cm) | Column | 40MPa | Concrete Rectangular | 250 | 250 | 625 | 3200 | 0.2 | 489.3 | G300E | 2000000 | 15.69 | G300E | 0 | 0
611 | Story19 | C2 | 40 MPa RC Column (25 cm x 25 cm) | Column | 40MPa | Concrete Rectangular | 250 | 250 | 625 | 3200 | 0.2 | 489.3 | G300E | 2000000 | 15.69 | G300E | 0 | 0
612 | Story19 | C20 | 40 MPa RC Column (25 cm x 25 cm) | Column | 40MPa | Concrete Rectangular | 250 | 250 | 625 | 3200 | 0.2 | 489.3 | G300E | 2000000 | 15.69 | G300E | 0 | 0
613 | Story19 | C21 | 40 MPa RC Column (25 cm x 25 cm) | Column | 40MPa | Concrete Rectangular | 250 | 250 | 625 | 3200 | 0.2 | 489.3 | G300E | 2000000 | 15.69 | G300E | 0 | 0
614 | Story19 | C22 | 40 MPa RC Column (25 cm x 25 cm) | Column | 40MPa | Concrete Rectangular | 250 | 250 | 625 | 3200 | 0.2 | 489.3 | G300E | 2000000 | 15.69 | G300E | 0 | 0
615 | Story19 | C23 | 40 MPa RC Column (25 cm x 25 cm) | Column | 40MPa | Concrete Rectangular | 250 | 250 | 625 | 3200 | 0.2 | 489.3 | G300E | 2000000 | 15.69 | G300E | 0 | 0
616 | Story19 | C24 | 40 MPa RC Column (25 cm x 25 cm) | Column | 40MPa | Concrete Rectangular | 250 | 250 | 625 | 3200 | 0.2 | 489.3 | G300E | 2000000 | 15.69 | G300E | 0 | 0
617 | Story19 | C25 | 40 MPa RC Column (25 cm x 25 cm) | Column | 40MPa | Concrete Rectangular | 250 | 250 | 625 | 3200 | 0.2 | 489.3 | G300E | 2000000 | 15.69 | G300E | 0 | 0
618 | Story19 | C26 | 40 MPa RC Column (25 cm x 25 cm) | Column | 40MPa | Concrete Rectangular | 250 | 250 | 625 | 3200 | 0.2 | 489.3 | G300E | 2000000 | 15.69 | G300E | 0 | 0
619 | Story19 | C27 | 40 MPa RC Column (25 cm x 25 cm) | Column | 40MPa | Concrete Rectangular | 250 | 250 | 625 | 3200 | 0.2 | 489.3 | G300E | 2000000 | 15.69 | G300E | 0 | 0
620 | Story19 | C3 | 40 MPa RC Column (25 cm x 25 cm) | Column | 40MPa | Concrete Rectangular | 250 | 250 | 625 | 3200 | 0.2 | 489.3 | G300E | 2000000 | 15.69 | G300E | 0 | 0
621 | Story19 | C30 | 40 MPa RC Column (25 cm x 25 cm) | Column | 40MPa | Concrete Rectangular | 250 | 250 | 625 | 3200 | 0.2 | 489.3 | G300E | 2000000 | 15.69 | G300E | 0 | 0
622 | Story19 | C31 | 40 MPa RC Column (25 cm x 25 cm) | Column | 40MPa | Concrete Rectangular | 250 | 250 | 625 | 3200 | 0.2 | 489.3 | G300E | 2000000 | 15.69 | G300E | 0 | 0
623 | Story19 | C32 | 40 MPa RC Column (25 cm x 25 cm) | Column | 40MPa | Concrete Rectangular | 250 | 250 | 625 | 3200 | 0.2 | 489.3 | G300E | 2000000 | 15.69 | G300E | 0 | 0
624 | Story19 | C33 | 40 MPa RC Column (25 cm x 25 cm) | Column | 40MPa | Concrete Rectangular | 250 | 250 | 625 | 3200 | 0.2 | 489.3 | G300E | 2000000 | 15.69 | G300E | 0 | 0
625 | Story19 | C34 | 40 MPa RC Column (25 cm x 25 cm) | Column | 40MPa | Concrete Rectangular | 250 | 250 | 625 | 3200 | 0.2 | 489.3 | G300E | 2000000 | 15.69 | G300E | 0 | 0
626 | Story19 | C35 | 40 MPa RC Column (25 cm x 25 cm) | Column | 40MPa | Concrete Rectangular | 250 | 250 | 625 | 3200 | 0.2 | 489.3 | G300E | 2000000 | 15.69 | G300E | 0 | 0
627 | Story19 | C38 | 40 MPa RC Column (25 cm x 25 cm) | Column | 40MPa | Concrete Rectangular | 250 | 250 | 625 | 3200 | 0.2 | 489.3 | G300E | 2000000 | 15.69 | G300E | 0 | 0
628 | Story19 | C39 | 40 MPa RC Column (25 cm x 25 cm) | Column | 40MPa | Concrete Rectangular | 250 | 250 | 625 | 3200 | 0.2 | 489.3 | G300E | 2000000 | 15.69 | G300E | 0 | 0
629 | Story19 | C4 | 40 MPa RC Column (25 cm x 25 cm) | Column | 40MPa | Concrete Rectangular | 250 | 250 | 625 | 3200 | 0.2 | 489.3 | G300E | 2000000 | 15.69 | G300E | 0 | 0
630 | Story19 | C40 | 40 MPa RC Column (25 cm x 25 cm) | Column | 40MPa | Concrete Rectangular | 250 | 250 | 625 | 3200 | 0.2 | 489.3 | G300E | 2000000 | 15.69 | G300E | 0 | 0
631 | Story19 | C41 | 40 MPa RC Column (25 cm x 25 cm) | Column | 40MPa | Concrete Rectangular | 250 | 250 | 625 | 3200 | 0.2 | 489.3 | G300E | 2000000 | 15.69 | G300E | 0 | 0
632 | Story19 | C42 | 40 MPa RC Column (25 cm x 25 cm) | Column | 40MPa | Concrete Rectangular | 250 | 250 | 625 | 3200 | 0.2 | 489.3 | G300E | 2000000 | 15.69 | G300E | 0 | 0
633 | Story19 | C43 | 40 MPa RC Column (25 cm x 25 cm) | Column | 40MPa | Concrete Rectangular | 250 | 250 | 625 | 3200 | 0.2 | 489.3 | G300E | 2000000 | 15.69 | G300E | 0 | 0
634 | Story19 | C44 | 40 MPa RC Column (25 cm x 25 cm) | Column | 40MPa | Concrete Rectangular | 250 | 250 | 625 | 3200 | 0.2 | 489.3 | G300E | 2000000 | 15.69 | G300E | 0 | 0
635 | Story19 | C45 | 40 MPa RC Column (25 cm x 25 cm) | Column | 40MPa | Concrete Rectangular | 250 | 250 | 625 | 3200 | 0.2 | 489.3 | G300E | 2000000 | 15.69 | G300E | 0 | 0
636 | Story19 | C46 | 40 MPa RC Column (25 cm x 25 cm) | Column | 40MPa | Concrete Rectangular | 250 | 250 | 625 | 3200 | 0.2 | 489.3 | G300E | 2000000 | 15.69 | G300E | 0 | 0
637 | Story19 | C47 | 40 MPa RC Column (25 cm x 25 cm) | Column | 40MPa | Concrete Rectangular | 250 | 250 | 625 | 3200 | 0.2 | 489.3 | G300E | 2000000 | 15.69 | G300E | 0 | 0
638 | Story19 | C48 | 40 MPa RC Column (25 cm x 25 cm) | Column | 40MPa | Concrete Rectangular | 250 | 250 | 625 | 3200 | 0.2 | 489.3 | G300E | 2000000 | 15.69 | G300E | 0 | 0
639 | Story19 | C49 | 40 MPa RC Column (25 cm x 25 cm) | Column | 40MPa | Concrete Rectangular | 250 | 250 | 625 | 3200 | 0.2 | 489.3 | G300E | 2000000 | 15.69 | G300E | 0 | 0
640 | Story19 | C5 | 40 MPa RC Column (25 cm x 25 cm) | Column | 40MPa | Concrete Rectangular | 250 | 250 | 625 | 3200 | 0.2 | 489.3 | G300E | 2000000 | 15.69 | G300E | 0 | 0
641 | Story19 | C50 | 40 MPa RC Column (25 cm x 25 cm) | Column | 40MPa | Concrete Rectangular | 250 | 250 | 625 | 3200 | 0.2 | 489.3 | G300E | 2000000 | 15.69 | G300E | 0 | 0
642 | Story19 | C51 | 40 MPa RC Column (25 cm x 25 cm) | Column | 40MPa | Concrete Rectangular | 250 | 250 | 625 | 3200 | 0.2 | 489.3 | G300E | 2000000 | 15.69 | G300E | 0 | 0
643 | Story19 | C52 | 40 MPa RC Column (25 cm x 25 cm) | Column | 40MPa | Concrete Rectangular | 250 | 250 | 625 | 3200 | 0.2 | 489.3 | G300E | 2000000 | 15.69 | G300E | 0 | 0
644 | Story19 | C53 | 40 MPa RC Column (25 cm x 25 cm) | Column | 40MPa | Concrete Rectangular | 250 | 250 | 625 | 3200 | 0.2 | 489.3 | G300E | 2000000 | 15.69 | G300E | 0 | 0
645 | Story19 | C54 | 40 MPa RC Column (25 cm x 25 cm) | Column | 40MPa | Concrete Rectangular | 250 | 250 | 625 | 3200 | 0.2 | 489.3 | G300E | 2000000 | 15.69 | G300E | 0 | 0
646 | Story19 | C55 | 40 MPa RC Column (25 cm x 25 cm) | Column | 40MPa | Concrete Rectangular | 250 | 250 | 625 | 3200 | 0.2 | 489.3 | G300E | 2000000 | 15.69 | G300E | 0 | 0
647 | Story19 | C56 | 40 MPa RC Column (25 cm x 25 cm) | Column | 40MPa | Concrete Rectangular | 250 | 250 | 625 | 3200 | 0.2 | 489.3 | G300E | 2000000 | 15.69 | G300E | 0 | 0
648 | Story19 | C57 | 40 MPa RC Column (25 cm x 25 cm) | Column | 40MPa | Concrete Rectangular | 250 | 250 | 625 | 3250 | 0.2 | 496.94 | G300E | 2031250 | 15.94 | G300E | 0 | 0
649 | Story19 | C58 | 40 MPa RC Column (25 cm x 25 cm) | Column | 40MPa | Concrete Rectangular | 250 | 250 | 625 | 3200 | 0.2 | 489.3 | G300E | 2000000 | 15.69 | G300E | 0 | 0
650 | Story19 | C59 | 40 MPa RC Column (25 cm x 25 cm) | Column | 40MPa | Concrete Rectangular | 250 | 250 | 625 | 3200 | 0.2 | 489.3 | G300E | 2000000 | 15.69 | G300E | 0 | 0
651 | Story19 | C6 | 40 MPa RC Column (25 cm x 25 cm) | Column | 40MPa | Concrete Rectangular | 250 | 250 | 625 | 3200 | 0.2 | 489.3 | G300E | 2000000 | 15.69 | G300E | 0 | 0
652 | Story19 | C60 | 40 MPa RC Column (25 cm x 25 cm) | Column | 40MPa | Concrete Rectangular | 250 | 250 | 625 | 3200 | 0.2 | 489.3 | G300E | 2000000 | 15.69 | G300E | 0 | 0
653 | Story19 | C61 | 40 MPa RC Column (25 cm x 25 cm) | Column | 40MPa | Concrete Rectangular | 250 | 250 | 625 | 3200 | 0.2 | 489.3 | G300E | 2000000 | 15.69 | G300E | 0 | 0
654 | Story19 | C62 | 40 MPa RC Column (25 cm x 25 cm) | Column | 40MPa | Concrete Rectangular | 250 | 250 | 625 | 3200 | 0.2 | 489.3 | G300E | 2000000 | 15.69 | G300E | 0 | 0
655 | Story19 | C63 | 40 MPa RC Column (25 cm x 25 cm) | Column | 40MPa | Concrete Rectangular | 250 | 250 | 625 | 3200 | 0.2 | 489.3 | G300E | 2000000 | 15.69 | G300E | 0 | 0
656 | Story19 | C64 | 40 MPa RC Column (25 cm x 25 cm) | Column | 40MPa | Concrete Rectangular | 250 | 250 | 625 | 3250 | 0.2 | 496.94 | G300E | 2031250 | 15.94 | G300E | 0 | 0
657 | Story19 | C7 | 40 MPa RC Column (25 cm x 25 cm) | Column | 40MPa | Concrete Rectangular | 250 | 250 | 625 | 3200 | 0.2 | 489.3 | G300E | 2000000 | 15.69 | G300E | 0 | 0
658 | Story19 | C8 | 40 MPa RC Column (25 cm x 25 cm) | Column | 40MPa | Concrete Rectangular | 250 | 250 | 625 | 3250 | 0.2 | 496.94 | G300E | 2031250 | 15.94 | G300E | 0 | 0
659 | Story19 | C9 | 40 MPa RC Column (25 cm x 25 cm) | Column | 40MPa | Concrete Rectangular | 250 | 250 | 625 | 3200 | 0.2 | 489.3 | G300E | 2000000 | 15.69 | G300E | 0 | 0
660 | Story2 | C1 | 40 MPa RC Column (42.5 cm x 42.5 cm) | Column | 40MPa | Concrete Rectangular | 425 | 425 | 1806.3 | 3250 | 0.59 | 1436.16 | G300E | 5869500 | 46.05 | G300E | 0 | 0
661 | Story2 | C10 | 40 MPa RC Column (42.5 cm x 42.5 cm) | Column | 40MPa | Concrete Rectangular | 425 | 425 | 1806.3 | 3250 | 0.59 | 1436.16 | G300E | 29380000 | 230.53 | G300E | 0 | 0
662 | Story2 | C11 | 40 MPa RC Column (42.5 cm x 42.5 cm) | Column | 40MPa | Concrete Rectangular | 425 | 425 | 1806.3 | 3250 | 0.59 | 1436.16 | G300E | 31297500 | 245.57 | G300E | 0 | 0
663 | Story2 | C12 | 40 MPa RC Column (42.5 cm x 42.5 cm) | Column | 40MPa | Concrete Rectangular | 425 | 425 | 1806.3 | 3250 | 0.59 | 1436.16 | G300E | 30596583.33 | 240.07 | G300E | 0 | 0
664 | Story2 | C13 | 40 MPa RC Column (42.5 cm x 42.5 cm) | Column | 40MPa | Concrete Rectangular | 425 | 425 | 1806.3 | 3250 | 0.59 | 1436.16 | G300E | 30646416.67 | 240.46 | G300E | 0 | 0
665 | Story2 | C14 | 40 MPa RC Column (42.5 cm x 42.5 cm) | Column | 40MPa | Concrete Rectangular | 425 | 425 | 1806.3 | 3250 | 0.59 | 1436.16 | G300E | 31451333.33 | 246.78 | G300E | 0 | 0
666 | Story2 | C15 | 40 MPa RC Column (42.5 cm x 42.5 cm) | Column | 40MPa | Concrete Rectangular | 425 | 425 | 1806.3 | 3250 | 0.59 | 1436.16 | G300E | 28955333.33 | 227.19 | G300E | 0 | 0
667 | Story2 | C16 | 40 MPa RC Column (42.5 cm x 42.5 cm) | Column | 40MPa | Concrete Rectangular | 425 | 425 | 1806.3 | 3250 | 0.59 | 1436.16 | G300E | 5869500 | 46.05 | G300E | 0 | 0
668 | Story2 | C17 | 40 MPa RC Column (42.5 cm x 42.5 cm) | Column | 40MPa | Concrete Rectangular | 425 | 425 | 1806.3 | 3250 | 0.59 | 1436.16 | G300E | 5869500 | 46.05 | G300E | 0 | 0
669 | Story2 | C18 | 40 MPa RC Column (42.5 cm x 42.5 cm) | Column | 40MPa | Concrete Rectangular | 425 | 425 | 1806.3 | 3250 | 0.59 | 1436.16 | G300E | 31299666.67 | 245.59 | G300E | 0 | 0
670 | Story2 | C19 | 40 MPa RC Column (42.5 cm x 42.5 cm) | Column | 40MPa | Concrete Rectangular | 425 | 425 | 1806.3 | 3250 | 0.59 | 1436.16 | G300E | 30610666.67 | 240.18 | G300E | 0 | 0
671 | Story2 | C2 | 40 MPa RC Column (42.5 cm x 42.5 cm) | Column | 40MPa | Concrete Rectangular | 425 | 425 | 1806.3 | 3250 | 0.59 | 1436.16 | G300E | 5869500 | 46.05 | G300E | 0 | 0
672 | Story2 | C20 | 40 MPa RC Column (42.5 cm x 42.5 cm) | Column | 40MPa | Concrete Rectangular | 425 | 425 | 1806.3 | 3250 | 0.59 | 1436.16 | G300E | 17217416.67 | 135.09 | G300E | 0 | 0
673 | Story2 | C21 | 40 MPa RC Column (42.5 cm x 42.5 cm) | Column | 40MPa | Concrete Rectangular | 425 | 425 | 1806.3 | 3250 | 0.59 | 1436.16 | G300E | 17442750 | 136.86 | G300E | 0 | 0
674 | Story2 | C22 | 40 MPa RC Column (42.5 cm x 42.5 cm) | Column | 40MPa | Concrete Rectangular | 425 | 425 | 1806.3 | 3250 | 0.59 | 1436.16 | G300E | 30173000 | 236.75 | G300E | 0 | 0
675 | Story2 | C23 | 40 MPa RC Column (42.5 cm x 42.5 cm) | Column | 40MPa | Concrete Rectangular | 425 | 425 | 1806.3 | 3250 | 0.59 | 1436.16 | G300E | 31451333.33 | 246.78 | G300E | 0 | 0
676 | Story2 | C24 | 40 MPa RC Column (42.5 cm x 42.5 cm) | Column | 40MPa | Concrete Rectangular | 425 | 425 | 1806.3 | 3250 | 0.59 | 1436.16 | G300E | 5869500 | 46.05 | G300E | 0 | 0
677 | Story2 | C25 | 40 MPa RC Column (42.5 cm x 42.5 cm) | Column | 40MPa | Concrete Rectangular | 425 | 425 | 1806.3 | 3250 | 0.59 | 1436.16 | G300E | 5869500 | 46.05 | G300E | 0 | 0
678 | Story2 | C26 | 40 MPa RC Column (42.5 cm x 42.5 cm) | Column | 40MPa | Concrete Rectangular | 425 | 425 | 1806.3 | 3250 | 0.59 | 1436.16 | G300E | 30597666.67 | 240.08 | G300E | 0 | 0
679 | Story2 | C27 | 40 MPa RC Column (42.5 cm x 42.5 cm) | Column | 40MPa | Concrete Rectangular | 425 | 425 | 1806.3 | 3250 | 0.59 | 1436.16 | G300E | 17218500 | 135.1 | G300E | 0 | 0
680 | Story2 | C3 | 40 MPa RC Column (42.5 cm x 42.5 cm) | Column | 40MPa | Concrete Rectangular | 425 | 425 | 1806.3 | 3250 | 0.59 | 1436.16 | G300E | 5869500 | 46.05 | G300E | 0 | 0
681 | Story2 | C30 | 40 MPa RC Column (42.5 cm x 42.5 cm) | Column | 40MPa | Concrete Rectangular | 425 | 425 | 1806.3 | 3250 | 0.59 | 1436.16 | G300E | 17466583.33 | 137.05 | G300E | 0 | 0
682 | Story2 | C31 | 40 MPa RC Column (42.5 cm x 42.5 cm) | Column | 40MPa | Concrete Rectangular | 425 | 425 | 1806.3 | 3250 | 0.59 | 1436.16 | G300E | 30656166.67 | 240.54 | G300E | 0 | 0
683 | Story2 | C32 | 40 MPa RC Column (42.5 cm x 42.5 cm) | Column | 40MPa | Concrete Rectangular | 425 | 425 | 1806.3 | 3250 | 0.59 | 1436.16 | G300E | 5869500 | 46.05 | G300E | 0 | 0
684 | Story2 | C33 | 40 MPa RC Column (42.5 cm x 42.5 cm) | Column | 40MPa | Concrete Rectangular | 425 | 425 | 1806.3 | 3250 | 0.59 | 1436.16 | G300E | 5869500 | 46.05 | G300E | 0 | 0
685 | Story2 | C34 | 40 MPa RC Column (42.5 cm x 42.5 cm) | Column | 40MPa | Concrete Rectangular | 425 | 425 | 1806.3 | 3250 | 0.59 | 1436.16 | G300E | 30646416.67 | 240.46 | G300E | 0 | 0
686 | Story2 | C35 | 40 MPa RC Column (42.5 cm x 42.5 cm) | Column | 40MPa | Concrete Rectangular | 425 | 425 | 1806.3 | 3250 | 0.59 | 1436.16 | G300E | 17436250 | 136.81 | G300E | 0 | 0
687 | Story2 | C38 | 40 MPa RC Column (42.5 cm x 42.5 cm) | Column | 40MPa | Concrete Rectangular | 425 | 425 | 1806.3 | 3250 | 0.59 | 1436.16 | G300E | 17463333.33 | 137.02 | G300E | 0 | 0
688 | Story2 | C39 | 40 MPa RC Column (42.5 cm x 42.5 cm) | Column | 40MPa | Concrete Rectangular | 425 | 425 | 1806.3 | 3250 | 0.59 | 1436.16 | G300E | 30656166.67 | 240.54 | G300E | 0 | 0
689 | Story2 | C4 | 40 MPa RC Column (42.5 cm x 42.5 cm) | Column | 40MPa | Concrete Rectangular | 425 | 425 | 1806.3 | 3250 | 0.59 | 1436.16 | G300E | 5869500 | 46.05 | G300E | 0 | 0
690 | Story2 | C40 | 40 MPa RC Column (42.5 cm x 42.5 cm) | Column | 40MPa | Concrete Rectangular | 425 | 425 | 1806.3 | 3250 | 0.59 | 1436.16 | G300E | 5869500 | 46.05 | G300E | 0 | 0
691 | Story2 | C41 | 40 MPa RC Column (42.5 cm x 42.5 cm) | Column | 40MPa | Concrete Rectangular | 425 | 425 | 1806.3 | 3250 | 0.59 | 1436.16 | G300E | 5869500 | 46.05 | G300E | 0 | 0
692 | Story2 | C42 | 40 MPa RC Column (42.5 cm x 42.5 cm) | Column | 40MPa | Concrete Rectangular | 425 | 425 | 1806.3 | 3250 | 0.59 | 1436.16 | G300E | 31451333.33 | 246.78 | G300E | 0 | 0
693 | Story2 | C43 | 40 MPa RC Column (42.5 cm x 42.5 cm) | Column | 40MPa | Concrete Rectangular | 425 | 425 | 1806.3 | 3250 | 0.59 | 1436.16 | G300E | 30173000 | 236.75 | G300E | 0 | 0
694 | Story2 | C44 | 40 MPa RC Column (42.5 cm x 42.5 cm) | Column | 40MPa | Concrete Rectangular | 425 | 425 | 1806.3 | 3250 | 0.59 | 1436.16 | G300E | 17466583.33 | 137.05 | G300E | 0 | 0
695 | Story2 | C45 | 40 MPa RC Column (42.5 cm x 42.5 cm) | Column | 40MPa | Concrete Rectangular | 425 | 425 | 1806.3 | 3250 | 0.59 | 1436.16 | G300E | 17463333.33 | 137.02 | G300E | 0 | 0
696 | Story2 | C46 | 40 MPa RC Column (42.5 cm x 42.5 cm) | Column | 40MPa | Concrete Rectangular | 425 | 425 | 1806.3 | 3250 | 0.59 | 1436.16 | G300E | 30170833.33 | 236.73 | G300E | 0 | 0
697 | Story2 | C47 | 40 MPa RC Column (42.5 cm x 42.5 cm) | Column | 40MPa | Concrete Rectangular | 425 | 425 | 1806.3 | 3250 | 0.59 | 1436.16 | G300E | 31450250 | 246.77 | G300E | 0 | 0
698 | Story2 | C48 | 40 MPa RC Column (42.5 cm x 42.5 cm) | Column | 40MPa | Concrete Rectangular | 425 | 425 | 1806.3 | 3250 | 0.59 | 1436.16 | G300E | 5869500 | 46.05 | G300E | 0 | 0
699 | Story2 | C49 | 40 MPa RC Column (42.5 cm x 42.5 cm) | Column | 40MPa | Concrete Rectangular | 425 | 425 | 1806.3 | 3250 | 0.59 | 1436.16 | G300E | 5869500 | 46.05 | G300E | 0 | 0
700 | Story2 | C5 | 40 MPa RC Column (42.5 cm x 42.5 cm) | Column | 40MPa | Concrete Rectangular | 425 | 425 | 1806.3 | 3250 | 0.59 | 1436.16 | G300E | 5869500 | 46.05 | G300E | 0 | 0
701 | Story2 | C50 | 40 MPa RC Column (42.5 cm x 42.5 cm) | Column | 40MPa | Concrete Rectangular | 425 | 425 | 1806.3 | 3250 | 0.59 | 1436.16 | G300E | 28955333.33 | 227.19 | G300E | 0 | 0
702 | Story2 | C51 | 40 MPa RC Column (42.5 cm x 42.5 cm) | Column | 40MPa | Concrete Rectangular | 425 | 425 | 1806.3 | 3250 | 0.59 | 1436.16 | G300E | 31451333.33 | 246.78 | G300E | 0 | 0
703 | Story2 | C52 | 40 MPa RC Column (42.5 cm x 42.5 cm) | Column | 40MPa | Concrete Rectangular | 425 | 425 | 1806.3 | 3250 | 0.59 | 1436.16 | G300E | 30656166.67 | 240.54 | G300E | 0 | 0
704 | Story2 | C53 | 40 MPa RC Column (42.5 cm x 42.5 cm) | Column | 40MPa | Concrete Rectangular | 425 | 425 | 1806.3 | 3250 | 0.59 | 1436.16 | G300E | 30656166.67 | 240.54 | G300E | 0 | 0
705 | Story2 | C54 | 40 MPa RC Column (42.5 cm x 42.5 cm) | Column | 40MPa | Concrete Rectangular | 425 | 425 | 1806.3 | 3250 | 0.59 | 1436.16 | G300E | 31450250 | 246.77 | G300E | 0 | 0
706 | Story2 | C55 | 40 MPa RC Column (42.5 cm x 42.5 cm) | Column | 40MPa | Concrete Rectangular | 425 | 425 | 1806.3 | 3250 | 0.59 | 1436.16 | G300E | 28955333.33 | 227.19 | G300E | 0 | 0
707 | Story2 | C56 | 40 MPa RC Column (42.5 cm x 42.5 cm) | Column | 40MPa | Concrete Rectangular | 425 | 425 | 1806.3 | 3250 | 0.59 | 1436.16 | G300E | 5869500 | 46.05 | G300E | 0 | 0
708 | Story2 | C57 | 40 MPa RC Column (42.5 cm x 42.5 cm) | Column | 40MPa | Concrete Rectangular | 425 | 425 | 1806.3 | 3250 | 0.59 | 1436.16 | G300E | 5869500 | 46.05 | G300E | 0 | 0
709 | Story2 | C58 | 40 MPa RC Column (42.5 cm x 42.5 cm) | Column | 40MPa | Concrete Rectangular | 425 | 425 | 1806.3 | 3250 | 0.59 | 1436.16 | G300E | 5869500 | 46.05 | G300E | 0 | 0
710 | Story2 | C59 | 40 MPa RC Column (42.5 cm x 42.5 cm) | Column | 40MPa | Concrete Rectangular | 425 | 425 | 1806.3 | 3250 | 0.59 | 1436.16 | G300E | 5869500 | 46.05 | G300E | 0 | 0
711 | Story2 | C6 | 40 MPa RC Column (42.5 cm x 42.5 cm) | Column | 40MPa | Concrete Rectangular | 425 | 425 | 1806.3 | 3250 | 0.59 | 1436.16 | G300E | 5869500 | 46.05 | G300E | 0 | 0
712 | Story2 | C60 | 40 MPa RC Column (42.5 cm x 42.5 cm) | Column | 40MPa | Concrete Rectangular | 425 | 425 | 1806.3 | 3250 | 0.59 | 1436.16 | G300E | 5869500 | 46.05 | G300E | 0 | 0
713 | Story2 | C61 | 40 MPa RC Column (42.5 cm x 42.5 cm) | Column | 40MPa | Concrete Rectangular | 425 | 425 | 1806.3 | 3250 | 0.59 | 1436.16 | G300E | 5869500 | 46.05 | G300E | 0 | 0
714 | Story2 | C62 | 40 MPa RC Column (42.5 cm x 42.5 cm) | Column | 40MPa | Concrete Rectangular | 425 | 425 | 1806.3 | 3250 | 0.59 | 1436.16 | G300E | 5869500 | 46.05 | G300E | 0 | 0
715 | Story2 | C63 | 40 MPa RC Column (42.5 cm x 42.5 cm) | Column | 40MPa | Concrete Rectangular | 425 | 425 | 1806.3 | 3250 | 0.59 | 1436.16 | G300E | 5869500 | 46.05 | G300E | 0 | 0
716 | Story2 | C64 | 40 MPa RC Column (42.5 cm x 42.5 cm) | Column | 40MPa | Concrete Rectangular | 425 | 425 | 1806.3 | 3250 | 0.59 | 1436.16 | G300E | 5869500 | 46.05 | G300E | 0 | 0
717 | Story2 | C7 | 40 MPa RC Column (42.5 cm x 42.5 cm) | Column | 40MPa | Concrete Rectangular | 425 | 425 | 1806.3 | 3250 | 0.59 | 1436.16 | G300E | 5869500 | 46.05 | G300E | 0 | 0
718 | Story2 | C8 | 40 MPa RC Column (42.5 cm x 42.5 cm) | Column | 40MPa | Concrete Rectangular | 425 | 425 | 1806.3 | 3250 | 0.59 | 1436.16 | G300E | 5869500 | 46.05 | G300E | 0 | 0
719 | Story2 | C9 | 40 MPa RC Column (42.5 cm x 42.5 cm) | Column | 40MPa | Concrete Rectangular | 425 | 425 | 1806.3 | 3250 | 0.59 | 1436.16 | G300E | 5869500 | 46.05 | G300E | 0 | 0
720 | Story20 | C1 | 40 MPa RC Column (25 cm x 25 cm) | Column | 40MPa | Concrete Rectangular | 250 | 250 | 625 | 3250 | 0.2 | 496.94 | G300E | 2215416.67 | 17.38 | G300E | 0 | 0
721 | Story20 | C10 | 40 MPa RC Column (25 cm x 25 cm) | Column | 40MPa | Concrete Rectangular | 250 | 250 | 625 | 3200 | 0.2 | 489.3 | G300E | 2000000 | 15.69 | G300E | 0 | 0
722 | Story20 | C11 | 40 MPa RC Column (25 cm x 25 cm) | Column | 40MPa | Concrete Rectangular | 250 | 250 | 625 | 3200 | 0.2 | 489.3 | G300E | 2000000 | 15.69 | G300E | 0 | 0
723 | Story20 | C12 | 40 MPa RC Column (25 cm x 25 cm) | Column | 40MPa | Concrete Rectangular | 250 | 250 | 625 | 3200 | 0.2 | 489.3 | G300E | 2000000 | 15.69 | G300E | 0 | 0
724 | Story20 | C13 | 40 MPa RC Column (25 cm x 25 cm) | Column | 40MPa | Concrete Rectangular | 250 | 250 | 625 | 3200 | 0.2 | 489.3 | G300E | 2000000 | 15.69 | G300E | 0 | 0
725 | Story20 | C14 | 40 MPa RC Column (25 cm x 25 cm) | Column | 40MPa | Concrete Rectangular | 250 | 250 | 625 | 3200 | 0.2 | 489.3 | G300E | 2000000 | 15.69 | G300E | 0 | 0
726 | Story20 | C15 | 40 MPa RC Column (25 cm x 25 cm) | Column | 40MPa | Concrete Rectangular | 250 | 250 | 625 | 3200 | 0.2 | 489.3 | G300E | 2000000 | 15.69 | G300E | 0 | 0
727 | Story20 | C16 | 40 MPa RC Column (25 cm x 25 cm) | Column | 40MPa | Concrete Rectangular | 250 | 250 | 625 | 3200 | 0.2 | 489.3 | G300E | 2000000 | 15.69 | G300E | 0 | 0
728 | Story20 | C17 | 40 MPa RC Column (25 cm x 25 cm) | Column | 40MPa | Concrete Rectangular | 250 | 250 | 625 | 3200 | 0.2 | 489.3 | G300E | 2000000 | 15.69 | G300E | 0 | 0
729 | Story20 | C18 | 40 MPa RC Column (25 cm x 25 cm) | Column | 40MPa | Concrete Rectangular | 250 | 250 | 625 | 3200 | 0.2 | 489.3 | G300E | 2000000 | 15.69 | G300E | 0 | 0
730 | Story20 | C19 | 40 MPa RC Column (25 cm x 25 cm) | Column | 40MPa | Concrete Rectangular | 250 | 250 | 625 | 3200 | 0.2 | 489.3 | G300E | 2000000 | 15.69 | G300E | 0 | 0
731 | Story20 | C2 | 40 MPa RC Column (25 cm x 25 cm) | Column | 40MPa | Concrete Rectangular | 250 | 250 | 625 | 3200 | 0.2 | 489.3 | G300E | 2000000 | 15.69 | G300E | 0 | 0
732 | Story20 | C20 | 40 MPa RC Column (25 cm x 25 cm) | Column | 40MPa | Concrete Rectangular | 250 | 250 | 625 | 3200 | 0.2 | 489.3 | G300E | 2384000 | 18.71 | G300E | 0 | 0
733 | Story20 | C21 | 40 MPa RC Column (25 cm x 25 cm) | Column | 40MPa | Concrete Rectangular | 250 | 250 | 625 | 3200 | 0.2 | 489.3 | G300E | 2380800 | 18.68 | G300E | 0 | 0
734 | Story20 | C22 | 40 MPa RC Column (25 cm x 25 cm) | Column | 40MPa | Concrete Rectangular | 250 | 250 | 625 | 3200 | 0.2 | 489.3 | G300E | 2000000 | 15.69 | G300E | 0 | 0
735 | Story20 | C23 | 40 MPa RC Column (25 cm x 25 cm) | Column | 40MPa | Concrete Rectangular | 250 | 250 | 625 | 3200 | 0.2 | 489.3 | G300E | 2000000 | 15.69 | G300E | 0 | 0
736 | Story20 | C24 | 40 MPa RC Column (25 cm x 25 cm) | Column | 40MPa | Concrete Rectangular | 250 | 250 | 625 | 3200 | 0.2 | 489.3 | G300E | 2000000 | 15.69 | G300E | 0 | 0
737 | Story20 | C25 | 40 MPa RC Column (25 cm x 25 cm) | Column | 40MPa | Concrete Rectangular | 250 | 250 | 625 | 3200 | 0.2 | 489.3 | G300E | 2000000 | 15.69 | G300E | 0 | 0
738 | Story20 | C26 | 40 MPa RC Column (25 cm x 25 cm) | Column | 40MPa | Concrete Rectangular | 250 | 250 | 625 | 3200 | 0.2 | 489.3 | G300E | 2000000 | 15.69 | G300E | 0 | 0
739 | Story20 | C27 | 40 MPa RC Column (25 cm x 25 cm) | Column | 40MPa | Concrete Rectangular | 250 | 250 | 625 | 3200 | 0.2 | 489.3 | G300E | 2381866.67 | 18.69 | G300E | 0 | 0
740 | Story20 | C3 | 40 MPa RC Column (25 cm x 25 cm) | Column | 40MPa | Concrete Rectangular | 250 | 250 | 625 | 3200 | 0.2 | 489.3 | G300E | 2000000 | 15.69 | G300E | 0 | 0
741 | Story20 | C30 | 40 MPa RC Column (25 cm x 25 cm) | Column | 40MPa | Concrete Rectangular | 250 | 250 | 625 | 3200 | 0.2 | 489.3 | G300E | 2380800 | 18.68 | G300E | 0 | 0
742 | Story20 | C31 | 40 MPa RC Column (25 cm x 25 cm) | Column | 40MPa | Concrete Rectangular | 250 | 250 | 625 | 3200 | 0.2 | 489.3 | G300E | 2000000 | 15.69 | G300E | 0 | 0
743 | Story20 | C32 | 40 MPa RC Column (25 cm x 25 cm) | Column | 40MPa | Concrete Rectangular | 250 | 250 | 625 | 3200 | 0.2 | 489.3 | G300E | 2000000 | 15.69 | G300E | 0 | 0
744 | Story20 | C33 | 40 MPa RC Column (25 cm x 25 cm) | Column | 40MPa | Concrete Rectangular | 250 | 250 | 625 | 3200 | 0.2 | 489.3 | G300E | 2000000 | 15.69 | G300E | 0 | 0
745 | Story20 | C34 | 40 MPa RC Column (25 cm x 25 cm) | Column | 40MPa | Concrete Rectangular | 250 | 250 | 625 | 3200 | 0.2 | 489.3 | G300E | 2000000 | 15.69 | G300E | 0 | 0
746 | Story20 | C35 | 40 MPa RC Column (25 cm x 25 cm) | Column | 40MPa | Concrete Rectangular | 250 | 250 | 625 | 3200 | 0.2 | 489.3 | G300E | 2382933.33 | 18.7 | G300E | 0 | 0
747 | Story20 | C38 | 40 MPa RC Column (25 cm x 25 cm) | Column | 40MPa | Concrete Rectangular | 250 | 250 | 625 | 3200 | 0.2 | 489.3 | G300E | 2382933.33 | 18.7 | G300E | 0 | 0
748 | Story20 | C39 | 40 MPa RC Column (25 cm x 25 cm) | Column | 40MPa | Concrete Rectangular | 250 | 250 | 625 | 3200 | 0.2 | 489.3 | G300E | 2000000 | 15.69 | G300E | 0 | 0
749 | Story20 | C4 | 40 MPa RC Column (25 cm x 25 cm) | Column | 40MPa | Concrete Rectangular | 250 | 250 | 625 | 3200 | 0.2 | 489.3 | G300E | 2000000 | 15.69 | G300E | 0 | 0
750 | Story20 | C40 | 40 MPa RC Column (25 cm x 25 cm) | Column | 40MPa | Concrete Rectangular | 250 | 250 | 625 | 3200 | 0.2 | 489.3 | G300E | 2000000 | 15.69 | G300E | 0 | 0
751 | Story20 | C41 | 40 MPa RC Column (25 cm x 25 cm) | Column | 40MPa | Concrete Rectangular | 250 | 250 | 625 | 3200 | 0.2 | 489.3 | G300E | 2000000 | 15.69 | G300E | 0 | 0
752 | Story20 | C42 | 40 MPa RC Column (25 cm x 25 cm) | Column | 40MPa | Concrete Rectangular | 250 | 250 | 625 | 3200 | 0.2 | 489.3 | G300E | 2000000 | 15.69 | G300E | 0 | 0
753 | Story20 | C43 | 40 MPa RC Column (25 cm x 25 cm) | Column | 40MPa | Concrete Rectangular | 250 | 250 | 625 | 3200 | 0.2 | 489.3 | G300E | 2000000 | 15.69 | G300E | 0 | 0
754 | Story20 | C44 | 40 MPa RC Column (25 cm x 25 cm) | Column | 40MPa | Concrete Rectangular | 250 | 250 | 625 | 3200 | 0.2 | 489.3 | G300E | 2382933.33 | 18.7 | G300E | 0 | 0
755 | Story20 | C45 | 40 MPa RC Column (25 cm x 25 cm) | Column | 40MPa | Concrete Rectangular | 250 | 250 | 625 | 3200 | 0.2 | 489.3 | G300E | 2380800 | 18.68 | G300E | 0 | 0
756 | Story20 | C46 | 40 MPa RC Column (25 cm x 25 cm) | Column | 40MPa | Concrete Rectangular | 250 | 250 | 625 | 3200 | 0.2 | 489.3 | G300E | 2000000 | 15.69 | G300E | 0 | 0
757 | Story20 | C47 | 40 MPa RC Column (25 cm x 25 cm) | Column | 40MPa | Concrete Rectangular | 250 | 250 | 625 | 3200 | 0.2 | 489.3 | G300E | 2000000 | 15.69 | G300E | 0 | 0
758 | Story20 | C48 | 40 MPa RC Column (25 cm x 25 cm) | Column | 40MPa | Concrete Rectangular | 250 | 250 | 625 | 3200 | 0.2 | 489.3 | G300E | 2000000 | 15.69 | G300E | 0 | 0
759 | Story20 | C49 | 40 MPa RC Column (25 cm x 25 cm) | Column | 40MPa | Concrete Rectangular | 250 | 250 | 625 | 3200 | 0.2 | 489.3 | G300E | 2000000 | 15.69 | G300E | 0 | 0
760 | Story20 | C5 | 40 MPa RC Column (25 cm x 25 cm) | Column | 40MPa | Concrete Rectangular | 250 | 250 | 625 | 3200 | 0.2 | 489.3 | G300E | 2000000 | 15.69 | G300E | 0 | 0
761 | Story20 | C50 | 40 MPa RC Column (25 cm x 25 cm) | Column | 40MPa | Concrete Rectangular | 250 | 250 | 625 | 3200 | 0.2 | 489.3 | G300E | 2000000 | 15.69 | G300E | 0 | 0
762 | Story20 | C51 | 40 MPa RC Column (25 cm x 25 cm) | Column | 40MPa | Concrete Rectangular | 250 | 250 | 625 | 3200 | 0.2 | 489.3 | G300E | 2000000 | 15.69 | G300E | 0 | 0
763 | Story20 | C52 | 40 MPa RC Column (25 cm x 25 cm) | Column | 40MPa | Concrete Rectangular | 250 | 250 | 625 | 3200 | 0.2 | 489.3 | G300E | 2000000 | 15.69 | G300E | 0 | 0
764 | Story20 | C53 | 40 MPa RC Column (25 cm x 25 cm) | Column | 40MPa | Concrete Rectangular | 250 | 250 | 625 | 3200 | 0.2 | 489.3 | G300E | 2000000 | 15.69 | G300E | 0 | 0
765 | Story20 | C54 | 40 MPa RC Column (25 cm x 25 cm) | Column | 40MPa | Concrete Rectangular | 250 | 250 | 625 | 3200 | 0.2 | 489.3 | G300E | 2000000 | 15.69 | G300E | 0 | 0
766 | Story20 | C55 | 40 MPa RC Column (25 cm x 25 cm) | Column | 40MPa | Concrete Rectangular | 250 | 250 | 625 | 3200 | 0.2 | 489.3 | G300E | 2000000 | 15.69 | G300E | 0 | 0
767 | Story20 | C56 | 40 MPa RC Column (25 cm x 25 cm) | Column | 40MPa | Concrete Rectangular | 250 | 250 | 625 | 3200 | 0.2 | 489.3 | G300E | 2000000 | 15.69 | G300E | 0 | 0
768 | Story20 | C57 | 40 MPa RC Column (25 cm x 25 cm) | Column | 40MPa | Concrete Rectangular | 250 | 250 | 625 | 3250 | 0.2 | 496.94 | G300E | 2165583.33 | 16.99 | G300E | 0 | 0
769 | Story20 | C58 | 40 MPa RC Column (25 cm x 25 cm) | Column | 40MPa | Concrete Rectangular | 250 | 250 | 625 | 3200 | 0.2 | 489.3 | G300E | 2000000 | 15.69 | G300E | 0 | 0
770 | Story20 | C59 | 40 MPa RC Column (25 cm x 25 cm) | Column | 40MPa | Concrete Rectangular | 250 | 250 | 625 | 3200 | 0.2 | 489.3 | G300E | 2000000 | 15.69 | G300E | 0 | 0
771 | Story20 | C6 | 40 MPa RC Column (25 cm x 25 cm) | Column | 40MPa | Concrete Rectangular | 250 | 250 | 625 | 3200 | 0.2 | 489.3 | G300E | 2000000 | 15.69 | G300E | 0 | 0
772 | Story20 | C60 | 40 MPa RC Column (25 cm x 25 cm) | Column | 40MPa | Concrete Rectangular | 250 | 250 | 625 | 3200 | 0.2 | 489.3 | G300E | 2000000 | 15.69 | G300E | 0 | 0
773 | Story20 | C61 | 40 MPa RC Column (25 cm x 25 cm) | Column | 40MPa | Concrete Rectangular | 250 | 250 | 625 | 3200 | 0.2 | 489.3 | G300E | 2000000 | 15.69 | G300E | 0 | 0
774 | Story20 | C62 | 40 MPa RC Column (25 cm x 25 cm) | Column | 40MPa | Concrete Rectangular | 250 | 250 | 625 | 3200 | 0.2 | 489.3 | G300E | 2000000 | 15.69 | G300E | 0 | 0
775 | Story20 | C63 | 40 MPa RC Column (25 cm x 25 cm) | Column | 40MPa | Concrete Rectangular | 250 | 250 | 625 | 3200 | 0.2 | 489.3 | G300E | 2000000 | 15.69 | G300E | 0 | 0
776 | Story20 | C64 | 40 MPa RC Column (25 cm x 25 cm) | Column | 40MPa | Concrete Rectangular | 250 | 250 | 625 | 3250 | 0.2 | 496.94 | G300E | 2165583.33 | 16.99 | G300E | 0 | 0
777 | Story20 | C7 | 40 MPa RC Column (25 cm x 25 cm) | Column | 40MPa | Concrete Rectangular | 250 | 250 | 625 | 3200 | 0.2 | 489.3 | G300E | 2000000 | 15.69 | G300E | 0 | 0
778 | Story20 | C8 | 40 MPa RC Column (25 cm x 25 cm) | Column | 40MPa | Concrete Rectangular | 250 | 250 | 625 | 3250 | 0.2 | 496.94 | G300E | 2165583.33 | 16.99 | G300E | 0 | 0
779 | Story20 | C9 | 40 MPa RC Column (25 cm x 25 cm) | Column | 40MPa | Concrete Rectangular | 250 | 250 | 625 | 3200 | 0.2 | 489.3 | G300E | 2000000 | 15.69 | G300E | 0 | 0
780 | Story21 | C1 | 40 MPa RC Column (25 cm x 25 cm) | Column | 40MPa | Concrete Rectangular | 250 | 250 | 625 | 3250 | 0.2 | 496.94 | G300E | 5798000 | 45.49 | G300E | 0 | 0
781 | Story21 | C10 | 40 MPa RC Column (25 cm x 25 cm) | Column | 40MPa | Concrete Rectangular | 250 | 250 | 625 | 3200 | 0.2 | 489.3 | G300E | 2000000 | 15.69 | G300E | 0 | 0
782 | Story21 | C11 | 40 MPa RC Column (25 cm x 25 cm) | Column | 40MPa | Concrete Rectangular | 250 | 250 | 625 | 3200 | 0.2 | 489.3 | G300E | 2000000 | 15.69 | G300E | 0 | 0
783 | Story21 | C12 | 40 MPa RC Column (25 cm x 25 cm) | Column | 40MPa | Concrete Rectangular | 250 | 250 | 625 | 3200 | 0.2 | 489.3 | G300E | 2000000 | 15.69 | G300E | 0 | 0
784 | Story21 | C13 | 40 MPa RC Column (25 cm x 25 cm) | Column | 40MPa | Concrete Rectangular | 250 | 250 | 625 | 3200 | 0.2 | 489.3 | G300E | 2000000 | 15.69 | G300E | 0 | 0
785 | Story21 | C14 | 40 MPa RC Column (25 cm x 25 cm) | Column | 40MPa | Concrete Rectangular | 250 | 250 | 625 | 3200 | 0.2 | 489.3 | G300E | 2000000 | 15.69 | G300E | 0 | 0
786 | Story21 | C15 | 40 MPa RC Column (25 cm x 25 cm) | Column | 40MPa | Concrete Rectangular | 250 | 250 | 625 | 3200 | 0.2 | 489.3 | G300E | 2000000 | 15.69 | G300E | 0 | 0
787 | Story21 | C16 | 40 MPa RC Column (25 cm x 25 cm) | Column | 40MPa | Concrete Rectangular | 250 | 250 | 625 | 3200 | 0.2 | 489.3 | G300E | 4977066.67 | 39.05 | G300E | 0 | 0
788 | Story21 | C17 | 40 MPa RC Column (25 cm x 25 cm) | Column | 40MPa | Concrete Rectangular | 250 | 250 | 625 | 3200 | 0.2 | 489.3 | G300E | 5158400 | 40.47 | G300E | 0 | 0
789 | Story21 | C18 | 40 MPa RC Column (25 cm x 25 cm) | Column | 40MPa | Concrete Rectangular | 250 | 250 | 625 | 3200 | 0.2 | 489.3 | G300E | 2000000 | 15.69 | G300E | 0 | 0
790 | Story21 | C19 | 40 MPa RC Column (25 cm x 25 cm) | Column | 40MPa | Concrete Rectangular | 250 | 250 | 625 | 3200 | 0.2 | 489.3 | G300E | 2064000 | 16.19 | G300E | 0 | 0
791 | Story21 | C2 | 40 MPa RC Column (25 cm x 25 cm) | Column | 40MPa | Concrete Rectangular | 250 | 250 | 625 | 3200 | 0.2 | 489.3 | G300E | 5030400 | 39.47 | G300E | 0 | 0
792 | Story21 | C20 | 40 MPa RC Column (25 cm x 25 cm) | Column | 40MPa | Concrete Rectangular | 250 | 250 | 625 | 3200 | 0.2 | 489.3 | G300E | 5850666.67 | 45.91 | G300E | 0 | 0
793 | Story21 | C21 | 40 MPa RC Column (25 cm x 25 cm) | Column | 40MPa | Concrete Rectangular | 250 | 250 | 625 | 3200 | 0.2 | 489.3 | G300E | 5851733.33 | 45.91 | G300E | 0 | 0
794 | Story21 | C22 | 40 MPa RC Column (25 cm x 25 cm) | Column | 40MPa | Concrete Rectangular | 250 | 250 | 625 | 3200 | 0.2 | 489.3 | G300E | 2045866.67 | 16.05 | G300E | 0 | 0
795 | Story21 | C23 | 40 MPa RC Column (25 cm x 25 cm) | Column | 40MPa | Concrete Rectangular | 250 | 250 | 625 | 3200 | 0.2 | 489.3 | G300E | 2000000 | 15.69 | G300E | 0 | 0
796 | Story21 | C24 | 40 MPa RC Column (25 cm x 25 cm) | Column | 40MPa | Concrete Rectangular | 250 | 250 | 625 | 3200 | 0.2 | 489.3 | G300E | 5156266.67 | 40.46 | G300E | 0 | 0
797 | Story21 | C25 | 40 MPa RC Column (25 cm x 25 cm) | Column | 40MPa | Concrete Rectangular | 250 | 250 | 625 | 3200 | 0.2 | 489.3 | G300E | 5166933.33 | 40.54 | G300E | 0 | 0
798 | Story21 | C26 | 40 MPa RC Column (25 cm x 25 cm) | Column | 40MPa | Concrete Rectangular | 250 | 250 | 625 | 3200 | 0.2 | 489.3 | G300E | 2000000 | 15.69 | G300E | 0 | 0
799 | Story21 | C27 | 40 MPa RC Column (25 cm x 25 cm) | Column | 40MPa | Concrete Rectangular | 250 | 250 | 625 | 3200 | 0.2 | 489.3 | G300E | 5850666.67 | 45.91 | G300E | 0 | 0
800 | Story21 | C3 | 40 MPa RC Column (25 cm x 25 cm) | Column | 40MPa | Concrete Rectangular | 250 | 250 | 625 | 3200 | 0.2 | 489.3 | G300E | 5158400 | 40.47 | G300E | 0 | 0
801 | Story21 | C30 | 40 MPa RC Column (25 cm x 25 cm) | Column | 40MPa | Concrete Rectangular | 250 | 250 | 625 | 3200 | 0.2 | 489.3 | G300E | 5851733.33 | 45.91 | G300E | 0 | 0
802 | Story21 | C31 | 40 MPa RC Column (25 cm x 25 cm) | Column | 40MPa | Concrete Rectangular | 250 | 250 | 625 | 3200 | 0.2 | 489.3 | G300E | 2000000 | 15.69 | G300E | 0 | 0
803 | Story21 | C32 | 40 MPa RC Column (25 cm x 25 cm) | Column | 40MPa | Concrete Rectangular | 250 | 250 | 625 | 3200 | 0.2 | 489.3 | G300E | 5170133.33 | 40.57 | G300E | 0 | 0
804 | Story21 | C33 | 40 MPa RC Column (25 cm x 25 cm) | Column | 40MPa | Concrete Rectangular | 250 | 250 | 625 | 3200 | 0.2 | 489.3 | G300E | 5172266.67 | 40.58 | G300E | 0 | 0
805 | Story21 | C34 | 40 MPa RC Column (25 cm x 25 cm) | Column | 40MPa | Concrete Rectangular | 250 | 250 | 625 | 3200 | 0.2 | 489.3 | G300E | 2000000 | 15.69 | G300E | 0 | 0
806 | Story21 | C35 | 40 MPa RC Column (25 cm x 25 cm) | Column | 40MPa | Concrete Rectangular | 250 | 250 | 625 | 3200 | 0.2 | 489.3 | G300E | 5853866.67 | 45.93 | G300E | 0 | 0
807 | Story21 | C38 | 40 MPa RC Column (25 cm x 25 cm) | Column | 40MPa | Concrete Rectangular | 250 | 250 | 625 | 3200 | 0.2 | 489.3 | G300E | 5853866.67 | 45.93 | G300E | 0 | 0
808 | Story21 | C39 | 40 MPa RC Column (25 cm x 25 cm) | Column | 40MPa | Concrete Rectangular | 250 | 250 | 625 | 3200 | 0.2 | 489.3 | G300E | 2000000 | 15.69 | G300E | 0 | 0
809 | Story21 | C4 | 40 MPa RC Column (25 cm x 25 cm) | Column | 40MPa | Concrete Rectangular | 250 | 250 | 625 | 3200 | 0.2 | 489.3 | G300E | 5166933.33 | 40.54 | G300E | 0 | 0
810 | Story21 | C40 | 40 MPa RC Column (25 cm x 25 cm) | Column | 40MPa | Concrete Rectangular | 250 | 250 | 625 | 3200 | 0.2 | 489.3 | G300E | 5170133.33 | 40.57 | G300E | 0 | 0
811 | Story21 | C41 | 40 MPa RC Column (25 cm x 25 cm) | Column | 40MPa | Concrete Rectangular | 250 | 250 | 625 | 3200 | 0.2 | 489.3 | G300E | 5158400 | 40.47 | G300E | 0 | 0
812 | Story21 | C42 | 40 MPa RC Column (25 cm x 25 cm) | Column | 40MPa | Concrete Rectangular | 250 | 250 | 625 | 3200 | 0.2 | 489.3 | G300E | 2000000 | 15.69 | G300E | 0 | 0
813 | Story21 | C43 | 40 MPa RC Column (25 cm x 25 cm) | Column | 40MPa | Concrete Rectangular | 250 | 250 | 625 | 3200 | 0.2 | 489.3 | G300E | 2053333.33 | 16.11 | G300E | 0 | 0
814 | Story21 | C44 | 40 MPa RC Column (25 cm x 25 cm) | Column | 40MPa | Concrete Rectangular | 250 | 250 | 625 | 3200 | 0.2 | 489.3 | G300E | 5851733.33 | 45.91 | G300E | 0 | 0
815 | Story21 | C45 | 40 MPa RC Column (25 cm x 25 cm) | Column | 40MPa | Concrete Rectangular | 250 | 250 | 625 | 3200 | 0.2 | 489.3 | G300E | 5853866.67 | 45.93 | G300E | 0 | 0
816 | Story21 | C46 | 40 MPa RC Column (25 cm x 25 cm) | Column | 40MPa | Concrete Rectangular | 250 | 250 | 625 | 3200 | 0.2 | 489.3 | G300E | 2053333.33 | 16.11 | G300E | 0 | 0
817 | Story21 | C47 | 40 MPa RC Column (25 cm x 25 cm) | Column | 40MPa | Concrete Rectangular | 250 | 250 | 625 | 3200 | 0.2 | 489.3 | G300E | 2000000 | 15.69 | G300E | 0 | 0
818 | Story21 | C48 | 40 MPa RC Column (25 cm x 25 cm) | Column | 40MPa | Concrete Rectangular | 250 | 250 | 625 | 3200 | 0.2 | 489.3 | G300E | 5156266.67 | 40.46 | G300E | 0 | 0
819 | Story21 | C49 | 40 MPa RC Column (25 cm x 25 cm) | Column | 40MPa | Concrete Rectangular | 250 | 250 | 625 | 3200 | 0.2 | 489.3 | G300E | 4977066.67 | 39.05 | G300E | 0 | 0
820 | Story21 | C5 | 40 MPa RC Column (25 cm x 25 cm) | Column | 40MPa | Concrete Rectangular | 250 | 250 | 625 | 3200 | 0.2 | 489.3 | G300E | 5172266.67 | 40.58 | G300E | 0 | 0
821 | Story21 | C50 | 40 MPa RC Column (25 cm x 25 cm) | Column | 40MPa | Concrete Rectangular | 250 | 250 | 625 | 3200 | 0.2 | 489.3 | G300E | 2000000 | 15.69 | G300E | 0 | 0
822 | Story21 | C51 | 40 MPa RC Column (25 cm x 25 cm) | Column | 40MPa | Concrete Rectangular | 250 | 250 | 625 | 3200 | 0.2 | 489.3 | G300E | 2000000 | 15.69 | G300E | 0 | 0
823 | Story21 | C52 | 40 MPa RC Column (25 cm x 25 cm) | Column | 40MPa | Concrete Rectangular | 250 | 250 | 625 | 3200 | 0.2 | 489.3 | G300E | 2000000 | 15.69 | G300E | 0 | 0
824 | Story21 | C53 | 40 MPa RC Column (25 cm x 25 cm) | Column | 40MPa | Concrete Rectangular | 250 | 250 | 625 | 3200 | 0.2 | 489.3 | G300E | 2000000 | 15.69 | G300E | 0 | 0
825 | Story21 | C54 | 40 MPa RC Column (25 cm x 25 cm) | Column | 40MPa | Concrete Rectangular | 250 | 250 | 625 | 3200 | 0.2 | 489.3 | G300E | 2000000 | 15.69 | G300E | 0 | 0
826 | Story21 | C55 | 40 MPa RC Column (25 cm x 25 cm) | Column | 40MPa | Concrete Rectangular | 250 | 250 | 625 | 3200 | 0.2 | 489.3 | G300E | 2000000 | 15.69 | G300E | 0 | 0
827 | Story21 | C56 | 40 MPa RC Column (25 cm x 25 cm) | Column | 40MPa | Concrete Rectangular | 250 | 250 | 625 | 3200 | 0.2 | 489.3 | G300E | 4974933.33 | 39.04 | G300E | 0 | 0
828 | Story21 | C57 | 40 MPa RC Column (25 cm x 25 cm) | Column | 40MPa | Concrete Rectangular | 250 | 250 | 625 | 3250 | 0.2 | 496.94 | G300E | 5761166.67 | 45.2 | G300E | 0 | 0
829 | Story21 | C58 | 40 MPa RC Column (25 cm x 25 cm) | Column | 40MPa | Concrete Rectangular | 250 | 250 | 625 | 3200 | 0.2 | 489.3 | G300E | 4976000 | 39.04 | G300E | 0 | 0
830 | Story21 | C59 | 40 MPa RC Column (25 cm x 25 cm) | Column | 40MPa | Concrete Rectangular | 250 | 250 | 625 | 3200 | 0.2 | 489.3 | G300E | 5156266.67 | 40.46 | G300E | 0 | 0
831 | Story21 | C6 | 40 MPa RC Column (25 cm x 25 cm) | Column | 40MPa | Concrete Rectangular | 250 | 250 | 625 | 3200 | 0.2 | 489.3 | G300E | 5159466.67 | 40.48 | G300E | 0 | 0
832 | Story21 | C60 | 40 MPa RC Column (25 cm x 25 cm) | Column | 40MPa | Concrete Rectangular | 250 | 250 | 625 | 3200 | 0.2 | 489.3 | G300E | 5170133.33 | 40.57 | G300E | 0 | 0
833 | Story21 | C61 | 40 MPa RC Column (25 cm x 25 cm) | Column | 40MPa | Concrete Rectangular | 250 | 250 | 625 | 3200 | 0.2 | 489.3 | G300E | 5170133.33 | 40.57 | G300E | 0 | 0
834 | Story21 | C62 | 40 MPa RC Column (25 cm x 25 cm) | Column | 40MPa | Concrete Rectangular | 250 | 250 | 625 | 3200 | 0.2 | 489.3 | G300E | 5156266.67 | 40.46 | G300E | 0 | 0
835 | Story21 | C63 | 40 MPa RC Column (25 cm x 25 cm) | Column | 40MPa | Concrete Rectangular | 250 | 250 | 625 | 3200 | 0.2 | 489.3 | G300E | 4974933.33 | 39.04 | G300E | 0 | 0
836 | Story21 | C64 | 40 MPa RC Column (25 cm x 25 cm) | Column | 40MPa | Concrete Rectangular | 250 | 250 | 625 | 3250 | 0.2 | 496.94 | G300E | 5759000 | 45.19 | G300E | 0 | 0
837 | Story21 | C7 | 40 MPa RC Column (25 cm x 25 cm) | Column | 40MPa | Concrete Rectangular | 250 | 250 | 625 | 3200 | 0.2 | 489.3 | G300E | 4977066.67 | 39.05 | G300E | 0 | 0
838 | Story21 | C8 | 40 MPa RC Column (25 cm x 25 cm) | Column | 40MPa | Concrete Rectangular | 250 | 250 | 625 | 3250 | 0.2 | 496.94 | G300E | 5761166.67 | 45.2 | G300E | 0 | 0
839 | Story21 | C9 | 40 MPa RC Column (25 cm x 25 cm) | Column | 40MPa | Concrete Rectangular | 250 | 250 | 625 | 3200 | 0.2 | 489.3 | G300E | 5019733.33 | 39.39 | G300E | 0 | 0
840 | Story3 | C1 | 40 MPa RC Column (40 cm x 40 cm) | Column | 40MPa | Concrete Rectangular | 400 | 400 | 1600 | 3250 | 0.52 | 1272.17 | G300E | 5200000 | 40.8 | G300E | 0 | 0
841 | Story3 | C10 | 40 MPa RC Column (40 cm x 40 cm) | Column | 40MPa | Concrete Rectangular | 400 | 400 | 1600 | 3225 | 0.52 | 1262.39 | G300E | 32069400 | 251.63 | G300E | 0 | 0
842 | Story3 | C11 | 40 MPa RC Column (40 cm x 40 cm) | Column | 40MPa | Concrete Rectangular | 400 | 400 | 1600 | 3225 | 0.52 | 1262.39 | G300E | 34209725 | 268.42 | G300E | 0 | 0
843 | Story3 | C12 | 40 MPa RC Column (40 cm x 40 cm) | Column | 40MPa | Concrete Rectangular | 400 | 400 | 1600 | 3225 | 0.52 | 1262.39 | G300E | 33443250 | 262.41 | G300E | 0 | 0
844 | Story3 | C13 | 40 MPa RC Column (40 cm x 40 cm) | Column | 40MPa | Concrete Rectangular | 400 | 400 | 1600 | 3225 | 0.52 | 1262.39 | G300E | 33494850 | 262.81 | G300E | 0 | 0
845 | Story3 | C14 | 40 MPa RC Column (40 cm x 40 cm) | Column | 40MPa | Concrete Rectangular | 400 | 400 | 1600 | 3225 | 0.52 | 1262.39 | G300E | 34346250 | 269.49 | G300E | 0 | 0
846 | Story3 | C15 | 40 MPa RC Column (40 cm x 40 cm) | Column | 40MPa | Concrete Rectangular | 400 | 400 | 1600 | 3225 | 0.52 | 1262.39 | G300E | 31674875 | 248.53 | G300E | 0 | 0
847 | Story3 | C16 | 40 MPa RC Column (40 cm x 40 cm) | Column | 40MPa | Concrete Rectangular | 400 | 400 | 1600 | 3225 | 0.52 | 1262.39 | G300E | 5160000 | 40.49 | G300E | 0 | 0
848 | Story3 | C17 | 40 MPa RC Column (40 cm x 40 cm) | Column | 40MPa | Concrete Rectangular | 400 | 400 | 1600 | 3225 | 0.52 | 1262.39 | G300E | 5160000 | 40.49 | G300E | 0 | 0
849 | Story3 | C18 | 40 MPa RC Column (40 cm x 40 cm) | Column | 40MPa | Concrete Rectangular | 400 | 400 | 1600 | 3225 | 0.52 | 1262.39 | G300E | 34210800 | 268.43 | G300E | 0 | 0
850 | Story3 | C19 | 40 MPa RC Column (40 cm x 40 cm) | Column | 40MPa | Concrete Rectangular | 400 | 400 | 1600 | 3225 | 0.52 | 1262.39 | G300E | 33498075 | 262.84 | G300E | 0 | 0
851 | Story3 | C2 | 40 MPa RC Column (40 cm x 40 cm) | Column | 40MPa | Concrete Rectangular | 400 | 400 | 1600 | 3225 | 0.52 | 1262.39 | G300E | 5160000 | 40.49 | G300E | 0 | 0
852 | Story3 | C20 | 40 MPa RC Column (40 cm x 40 cm) | Column | 40MPa | Concrete Rectangular | 400 | 400 | 1600 | 3225 | 0.52 | 1262.39 | G300E | 20551850 | 161.26 | G300E | 0 | 0
853 | Story3 | C21 | 40 MPa RC Column (40 cm x 40 cm) | Column | 40MPa | Concrete Rectangular | 400 | 400 | 1600 | 3225 | 0.52 | 1262.39 | G300E | 20759325 | 162.89 | G300E | 0 | 0
854 | Story3 | C22 | 40 MPa RC Column (40 cm x 40 cm) | Column | 40MPa | Concrete Rectangular | 400 | 400 | 1600 | 3225 | 0.52 | 1262.39 | G300E | 33090650 | 259.64 | G300E | 0 | 0
855 | Story3 | C23 | 40 MPa RC Column (40 cm x 40 cm) | Column | 40MPa | Concrete Rectangular | 400 | 400 | 1600 | 3225 | 0.52 | 1262.39 | G300E | 34346250 | 269.49 | G300E | 0 | 0
856 | Story3 | C24 | 40 MPa RC Column (40 cm x 40 cm) | Column | 40MPa | Concrete Rectangular | 400 | 400 | 1600 | 3225 | 0.52 | 1262.39 | G300E | 5160000 | 40.49 | G300E | 0 | 0
857 | Story3 | C25 | 40 MPa RC Column (40 cm x 40 cm) | Column | 40MPa | Concrete Rectangular | 400 | 400 | 1600 | 3225 | 0.52 | 1262.39 | G300E | 5160000 | 40.49 | G300E | 0 | 0
858 | Story3 | C26 | 40 MPa RC Column (40 cm x 40 cm) | Column | 40MPa | Concrete Rectangular | 400 | 400 | 1600 | 3225 | 0.52 | 1262.39 | G300E | 33444325 | 262.42 | G300E | 0 | 0
859 | Story3 | C27 | 40 MPa RC Column (40 cm x 40 cm) | Column | 40MPa | Concrete Rectangular | 400 | 400 | 1600 | 3225 | 0.52 | 1262.39 | G300E | 20551850 | 161.26 | G300E | 0 | 0
860 | Story3 | C3 | 40 MPa RC Column (40 cm x 40 cm) | Column | 40MPa | Concrete Rectangular | 400 | 400 | 1600 | 3225 | 0.52 | 1262.39 | G300E | 5160000 | 40.49 | G300E | 0 | 0
861 | Story3 | C30 | 40 MPa RC Column (40 cm x 40 cm) | Column | 40MPa | Concrete Rectangular | 400 | 400 | 1600 | 3225 | 0.52 | 1262.39 | G300E | 20782975 | 163.07 | G300E | 0 | 0
862 | Story3 | C31 | 40 MPa RC Column (40 cm x 40 cm) | Column | 40MPa | Concrete Rectangular | 400 | 400 | 1600 | 3225 | 0.52 | 1262.39 | G300E | 33504525 | 262.89 | G300E | 0 | 0
863 | Story3 | C32 | 40 MPa RC Column (40 cm x 40 cm) | Column | 40MPa | Concrete Rectangular | 400 | 400 | 1600 | 3225 | 0.52 | 1262.39 | G300E | 5160000 | 40.49 | G300E | 0 | 0
864 | Story3 | C33 | 40 MPa RC Column (40 cm x 40 cm) | Column | 40MPa | Concrete Rectangular | 400 | 400 | 1600 | 3225 | 0.52 | 1262.39 | G300E | 5160000 | 40.49 | G300E | 0 | 0
865 | Story3 | C34 | 40 MPa RC Column (40 cm x 40 cm) | Column | 40MPa | Concrete Rectangular | 400 | 400 | 1600 | 3225 | 0.52 | 1262.39 | G300E | 33493775 | 262.8 | G300E | 0 | 0
866 | Story3 | C35 | 40 MPa RC Column (40 cm x 40 cm) | Column | 40MPa | Concrete Rectangular | 400 | 400 | 1600 | 3225 | 0.52 | 1262.39 | G300E | 20753950 | 162.84 | G300E | 0 | 0
867 | Story3 | C38 | 40 MPa RC Column (40 cm x 40 cm) | Column | 40MPa | Concrete Rectangular | 400 | 400 | 1600 | 3225 | 0.52 | 1262.39 | G300E | 20779750 | 163.05 | G300E | 0 | 0
868 | Story3 | C39 | 40 MPa RC Column (40 cm x 40 cm) | Column | 40MPa | Concrete Rectangular | 400 | 400 | 1600 | 3225 | 0.52 | 1262.39 | G300E | 33504525 | 262.89 | G300E | 0 | 0
869 | Story3 | C4 | 40 MPa RC Column (40 cm x 40 cm) | Column | 40MPa | Concrete Rectangular | 400 | 400 | 1600 | 3225 | 0.52 | 1262.39 | G300E | 5160000 | 40.49 | G300E | 0 | 0
870 | Story3 | C40 | 40 MPa RC Column (40 cm x 40 cm) | Column | 40MPa | Concrete Rectangular | 400 | 400 | 1600 | 3225 | 0.52 | 1262.39 | G300E | 5160000 | 40.49 | G300E | 0 | 0
871 | Story3 | C41 | 40 MPa RC Column (40 cm x 40 cm) | Column | 40MPa | Concrete Rectangular | 400 | 400 | 1600 | 3225 | 0.52 | 1262.39 | G300E | 5160000 | 40.49 | G300E | 0 | 0
872 | Story3 | C42 | 40 MPa RC Column (40 cm x 40 cm) | Column | 40MPa | Concrete Rectangular | 400 | 400 | 1600 | 3225 | 0.52 | 1262.39 | G300E | 34346250 | 269.49 | G300E | 0 | 0
873 | Story3 | C43 | 40 MPa RC Column (40 cm x 40 cm) | Column | 40MPa | Concrete Rectangular | 400 | 400 | 1600 | 3225 | 0.52 | 1262.39 | G300E | 33090650 | 259.64 | G300E | 0 | 0
874 | Story3 | C44 | 40 MPa RC Column (40 cm x 40 cm) | Column | 40MPa | Concrete Rectangular | 400 | 400 | 1600 | 3225 | 0.52 | 1262.39 | G300E | 20782975 | 163.07 | G300E | 0 | 0
875 | Story3 | C45 | 40 MPa RC Column (40 cm x 40 cm) | Column | 40MPa | Concrete Rectangular | 400 | 400 | 1600 | 3225 | 0.52 | 1262.39 | G300E | 20779750 | 163.05 | G300E | 0 | 0
876 | Story3 | C46 | 40 MPa RC Column (40 cm x 40 cm) | Column | 40MPa | Concrete Rectangular | 400 | 400 | 1600 | 3225 | 0.52 | 1262.39 | G300E | 33088500 | 259.62 | G300E | 0 | 0
877 | Story3 | C47 | 40 MPa RC Column (40 cm x 40 cm) | Column | 40MPa | Concrete Rectangular | 400 | 400 | 1600 | 3225 | 0.52 | 1262.39 | G300E | 34346250 | 269.49 | G300E | 0 | 0
878 | Story3 | C48 | 40 MPa RC Column (40 cm x 40 cm) | Column | 40MPa | Concrete Rectangular | 400 | 400 | 1600 | 3225 | 0.52 | 1262.39 | G300E | 5160000 | 40.49 | G300E | 0 | 0
879 | Story3 | C49 | 40 MPa RC Column (40 cm x 40 cm) | Column | 40MPa | Concrete Rectangular | 400 | 400 | 1600 | 3225 | 0.52 | 1262.39 | G300E | 5160000 | 40.49 | G300E | 0 | 0
880 | Story3 | C5 | 40 MPa RC Column (40 cm x 40 cm) | Column | 40MPa | Concrete Rectangular | 400 | 400 | 1600 | 3225 | 0.52 | 1262.39 | G300E | 5160000 | 40.49 | G300E | 0 | 0
881 | Story3 | C50 | 40 MPa RC Column (40 cm x 40 cm) | Column | 40MPa | Concrete Rectangular | 400 | 400 | 1600 | 3225 | 0.52 | 1262.39 | G300E | 31674875 | 248.53 | G300E | 0 | 0
882 | Story3 | C51 | 40 MPa RC Column (40 cm x 40 cm) | Column | 40MPa | Concrete Rectangular | 400 | 400 | 1600 | 3225 | 0.52 | 1262.39 | G300E | 34346250 | 269.49 | G300E | 0 | 0
883 | Story3 | C52 | 40 MPa RC Column (40 cm x 40 cm) | Column | 40MPa | Concrete Rectangular | 400 | 400 | 1600 | 3225 | 0.52 | 1262.39 | G300E | 33504525 | 262.89 | G300E | 0 | 0
884 | Story3 | C53 | 40 MPa RC Column (40 cm x 40 cm) | Column | 40MPa | Concrete Rectangular | 400 | 400 | 1600 | 3225 | 0.52 | 1262.39 | G300E | 33504525 | 262.89 | G300E | 0 | 0
885 | Story3 | C54 | 40 MPa RC Column (40 cm x 40 cm) | Column | 40MPa | Concrete Rectangular | 400 | 400 | 1600 | 3225 | 0.52 | 1262.39 | G300E | 34346250 | 269.49 | G300E | 0 | 0
886 | Story3 | C55 | 40 MPa RC Column (40 cm x 40 cm) | Column | 40MPa | Concrete Rectangular | 400 | 400 | 1600 | 3225 | 0.52 | 1262.39 | G300E | 31674875 | 248.53 | G300E | 0 | 0
887 | Story3 | C56 | 40 MPa RC Column (40 cm x 40 cm) | Column | 40MPa | Concrete Rectangular | 400 | 400 | 1600 | 3225 | 0.52 | 1262.39 | G300E | 5160000 | 40.49 | G300E | 0 | 0
888 | Story3 | C57 | 40 MPa RC Column (40 cm x 40 cm) | Column | 40MPa | Concrete Rectangular | 400 | 400 | 1600 | 3250 | 0.52 | 1272.17 | G300E | 5200000 | 40.8 | G300E | 0 | 0
889 | Story3 | C58 | 40 MPa RC Column (40 cm x 40 cm) | Column | 40MPa | Concrete Rectangular | 400 | 400 | 1600 | 3225 | 0.52 | 1262.39 | G300E | 5160000 | 40.49 | G300E | 0 | 0
890 | Story3 | C59 | 40 MPa RC Column (40 cm x 40 cm) | Column | 40MPa | Concrete Rectangular | 400 | 400 | 1600 | 3225 | 0.52 | 1262.39 | G300E | 5160000 | 40.49 | G300E | 0 | 0
891 | Story3 | C6 | 40 MPa RC Column (40 cm x 40 cm) | Column | 40MPa | Concrete Rectangular | 400 | 400 | 1600 | 3225 | 0.52 | 1262.39 | G300E | 5160000 | 40.49 | G300E | 0 | 0
892 | Story3 | C60 | 40 MPa RC Column (40 cm x 40 cm) | Column | 40MPa | Concrete Rectangular | 400 | 400 | 1600 | 3225 | 0.52 | 1262.39 | G300E | 5160000 | 40.49 | G300E | 0 | 0
893 | Story3 | C61 | 40 MPa RC Column (40 cm x 40 cm) | Column | 40MPa | Concrete Rectangular | 400 | 400 | 1600 | 3225 | 0.52 | 1262.39 | G300E | 5160000 | 40.49 | G300E | 0 | 0
894 | Story3 | C62 | 40 MPa RC Column (40 cm x 40 cm) | Column | 40MPa | Concrete Rectangular | 400 | 400 | 1600 | 3225 | 0.52 | 1262.39 | G300E | 5160000 | 40.49 | G300E | 0 | 0
895 | Story3 | C63 | 40 MPa RC Column (40 cm x 40 cm) | Column | 40MPa | Concrete Rectangular | 400 | 400 | 1600 | 3225 | 0.52 | 1262.39 | G300E | 5160000 | 40.49 | G300E | 0 | 0
896 | Story3 | C64 | 40 MPa RC Column (40 cm x 40 cm) | Column | 40MPa | Concrete Rectangular | 400 | 400 | 1600 | 3250 | 0.52 | 1272.17 | G300E | 5200000 | 40.8 | G300E | 0 | 0
897 | Story3 | C7 | 40 MPa RC Column (40 cm x 40 cm) | Column | 40MPa | Concrete Rectangular | 400 | 400 | 1600 | 3225 | 0.52 | 1262.39 | G300E | 5160000 | 40.49 | G300E | 0 | 0
898 | Story3 | C8 | 40 MPa RC Column (40 cm x 40 cm) | Column | 40MPa | Concrete Rectangular | 400 | 400 | 1600 | 3250 | 0.52 | 1272.17 | G300E | 5200000 | 40.8 | G300E | 0 | 0
899 | Story3 | C9 | 40 MPa RC Column (40 cm x 40 cm) | Column | 40MPa | Concrete Rectangular | 400 | 400 | 1600 | 3225 | 0.52 | 1262.39 | G300E | 5160000 | 40.49 | G300E | 0 | 0
900 | Story4 | C1 | 40 MPa RC Column (40 cm x 40 cm) | Column | 40MPa | Concrete Rectangular | 400 | 400 | 1600 | 3250 | 0.52 | 1272.17 | G300E | 5200000 | 40.8 | G300E | 0 | 0
901 | Story4 | C10 | 40 MPa RC Column (40 cm x 40 cm) | Column | 40MPa | Concrete Rectangular | 400 | 400 | 1600 | 3225 | 0.52 | 1262.39 | G300E | 26560025 | 208.4 | G300E | 0 | 0
902 | Story4 | C11 | 40 MPa RC Column (40 cm x 40 cm) | Column | 40MPa | Concrete Rectangular | 400 | 400 | 1600 | 3225 | 0.52 | 1262.39 | G300E | 28649825 | 224.8 | G300E | 0 | 0
903 | Story4 | C12 | 40 MPa RC Column (40 cm x 40 cm) | Column | 40MPa | Concrete Rectangular | 400 | 400 | 1600 | 3225 | 0.52 | 1262.39 | G300E | 27922050 | 219.09 | G300E | 0 | 0
904 | Story4 | C13 | 40 MPa RC Column (40 cm x 40 cm) | Column | 40MPa | Concrete Rectangular | 400 | 400 | 1600 | 3225 | 0.52 | 1262.39 | G300E | 27968275 | 219.45 | G300E | 0 | 0
905 | Story4 | C14 | 40 MPa RC Column (40 cm x 40 cm) | Column | 40MPa | Concrete Rectangular | 400 | 400 | 1600 | 3225 | 0.52 | 1262.39 | G300E | 28759475 | 225.66 | G300E | 0 | 0
906 | Story4 | C15 | 40 MPa RC Column (40 cm x 40 cm) | Column | 40MPa | Concrete Rectangular | 400 | 400 | 1600 | 3225 | 0.52 | 1262.39 | G300E | 26230000 | 205.81 | G300E | 0 | 0
907 | Story4 | C16 | 40 MPa RC Column (40 cm x 40 cm) | Column | 40MPa | Concrete Rectangular | 400 | 400 | 1600 | 3225 | 0.52 | 1262.39 | G300E | 5160000 | 40.49 | G300E | 0 | 0
908 | Story4 | C17 | 40 MPa RC Column (40 cm x 40 cm) | Column | 40MPa | Concrete Rectangular | 400 | 400 | 1600 | 3225 | 0.52 | 1262.39 | G300E | 5160000 | 40.49 | G300E | 0 | 0
909 | Story4 | C18 | 40 MPa RC Column (40 cm x 40 cm) | Column | 40MPa | Concrete Rectangular | 400 | 400 | 1600 | 3225 | 0.52 | 1262.39 | G300E | 28651975 | 224.81 | G300E | 0 | 0
910 | Story4 | C19 | 40 MPa RC Column (40 cm x 40 cm) | Column | 40MPa | Concrete Rectangular | 400 | 400 | 1600 | 3225 | 0.52 | 1262.39 | G300E | 27980100 | 219.54 | G300E | 0 | 0
911 | Story4 | C2 | 40 MPa RC Column (40 cm x 40 cm) | Column | 40MPa | Concrete Rectangular | 400 | 400 | 1600 | 3225 | 0.52 | 1262.39 | G300E | 5160000 | 40.49 | G300E | 0 | 0
912 | Story4 | C20 | 40 MPa RC Column (40 cm x 40 cm) | Column | 40MPa | Concrete Rectangular | 400 | 400 | 1600 | 3225 | 0.52 | 1262.39 | G300E | 15147825 | 118.86 | G300E | 0 | 0
913 | Story4 | C21 | 40 MPa RC Column (40 cm x 40 cm) | Column | 40MPa | Concrete Rectangular | 400 | 400 | 1600 | 3225 | 0.52 | 1262.39 | G300E | 15335950 | 120.33 | G300E | 0 | 0
914 | Story4 | C22 | 40 MPa RC Column (40 cm x 40 cm) | Column | 40MPa | Concrete Rectangular | 400 | 400 | 1600 | 3225 | 0.52 | 1262.39 | G300E | 27637175 | 216.85 | G300E | 0 | 0
915 | Story4 | C23 | 40 MPa RC Column (40 cm x 40 cm) | Column | 40MPa | Concrete Rectangular | 400 | 400 | 1600 | 3225 | 0.52 | 1262.39 | G300E | 32434900 | 254.5 | G300E | 0 | 0
916 | Story4 | C24 | 40 MPa RC Column (40 cm x 40 cm) | Column | 40MPa | Concrete Rectangular | 400 | 400 | 1600 | 3225 | 0.52 | 1262.39 | G300E | 5160000 | 40.49 | G300E | 0 | 0
917 | Story4 | C25 | 40 MPa RC Column (40 cm x 40 cm) | Column | 40MPa | Concrete Rectangular | 400 | 400 | 1600 | 3225 | 0.52 | 1262.39 | G300E | 5160000 | 40.49 | G300E | 0 | 0
918 | Story4 | C26 | 40 MPa RC Column (40 cm x 40 cm) | Column | 40MPa | Concrete Rectangular | 400 | 400 | 1600 | 3225 | 0.52 | 1262.39 | G300E | 27923125 | 219.1 | G300E | 0 | 0
919 | Story4 | C27 | 40 MPa RC Column (40 cm x 40 cm) | Column | 40MPa | Concrete Rectangular | 400 | 400 | 1600 | 3225 | 0.52 | 1262.39 | G300E | 15147825 | 118.86 | G300E | 0 | 0
920 | Story4 | C3 | 40 MPa RC Column (40 cm x 40 cm) | Column | 40MPa | Concrete Rectangular | 400 | 400 | 1600 | 3225 | 0.52 | 1262.39 | G300E | 5160000 | 40.49 | G300E | 0 | 0
921 | Story4 | C30 | 40 MPa RC Column (40 cm x 40 cm) | Column | 40MPa | Concrete Rectangular | 400 | 400 | 1600 | 3225 | 0.52 | 1262.39 | G300E | 15359600 | 120.52 | G300E | 0 | 0
922 | Story4 | C31 | 40 MPa RC Column (40 cm x 40 cm) | Column | 40MPa | Concrete Rectangular | 400 | 400 | 1600 | 3225 | 0.52 | 1262.39 | G300E | 27977950 | 219.53 | G300E | 0 | 0
923 | Story4 | C32 | 40 MPa RC Column (40 cm x 40 cm) | Column | 40MPa | Concrete Rectangular | 400 | 400 | 1600 | 3225 | 0.52 | 1262.39 | G300E | 5160000 | 40.49 | G300E | 0 | 0
924 | Story4 | C33 | 40 MPa RC Column (40 cm x 40 cm) | Column | 40MPa | Concrete Rectangular | 400 | 400 | 1600 | 3225 | 0.52 | 1262.39 | G300E | 5160000 | 40.49 | G300E | 0 | 0
925 | Story4 | C34 | 40 MPa RC Column (40 cm x 40 cm) | Column | 40MPa | Concrete Rectangular | 400 | 400 | 1600 | 3225 | 0.52 | 1262.39 | G300E | 27967200 | 219.44 | G300E | 0 | 0
926 | Story4 | C35 | 40 MPa RC Column (40 cm x 40 cm) | Column | 40MPa | Concrete Rectangular | 400 | 400 | 1600 | 3225 | 0.52 | 1262.39 | G300E | 15330575 | 120.29 | G300E | 0 | 0
927 | Story4 | C38 | 40 MPa RC Column (40 cm x 40 cm) | Column | 40MPa | Concrete Rectangular | 400 | 400 | 1600 | 3225 | 0.52 | 1262.39 | G300E | 15356375 | 120.49 | G300E | 0 | 0
928 | Story4 | C39 | 40 MPa RC Column (40 cm x 40 cm) | Column | 40MPa | Concrete Rectangular | 400 | 400 | 1600 | 3225 | 0.52 | 1262.39 | G300E | 27976875 | 219.52 | G300E | 0 | 0
929 | Story4 | C4 | 40 MPa RC Column (40 cm x 40 cm) | Column | 40MPa | Concrete Rectangular | 400 | 400 | 1600 | 3225 | 0.52 | 1262.39 | G300E | 5160000 | 40.49 | G300E | 0 | 0
930 | Story4 | C40 | 40 MPa RC Column (40 cm x 40 cm) | Column | 40MPa | Concrete Rectangular | 400 | 400 | 1600 | 3225 | 0.52 | 1262.39 | G300E | 5160000 | 40.49 | G300E | 0 | 0
931 | Story4 | C41 | 40 MPa RC Column (40 cm x 40 cm) | Column | 40MPa | Concrete Rectangular | 400 | 400 | 1600 | 3225 | 0.52 | 1262.39 | G300E | 5160000 | 40.49 | G300E | 0 | 0
932 | Story4 | C42 | 40 MPa RC Column (40 cm x 40 cm) | Column | 40MPa | Concrete Rectangular | 400 | 400 | 1600 | 3225 | 0.52 | 1262.39 | G300E | 28759475 | 225.66 | G300E | 0 | 0
933 | Story4 | C43 | 40 MPa RC Column (40 cm x 40 cm) | Column | 40MPa | Concrete Rectangular | 400 | 400 | 1600 | 3225 | 0.52 | 1262.39 | G300E | 27637175 | 216.85 | G300E | 0 | 0
934 | Story4 | C44 | 40 MPa RC Column (40 cm x 40 cm) | Column | 40MPa | Concrete Rectangular | 400 | 400 | 1600 | 3225 | 0.52 | 1262.39 | G300E | 15359600 | 120.52 | G300E | 0 | 0
935 | Story4 | C45 | 40 MPa RC Column (40 cm x 40 cm) | Column | 40MPa | Concrete Rectangular | 400 | 400 | 1600 | 3225 | 0.52 | 1262.39 | G300E | 15356375 | 120.49 | G300E | 0 | 0
936 | Story4 | C46 | 40 MPa RC Column (40 cm x 40 cm) | Column | 40MPa | Concrete Rectangular | 400 | 400 | 1600 | 3225 | 0.52 | 1262.39 | G300E | 27637175 | 216.85 | G300E | 0 | 0
937 | Story4 | C47 | 40 MPa RC Column (40 cm x 40 cm) | Column | 40MPa | Concrete Rectangular | 400 | 400 | 1600 | 3225 | 0.52 | 1262.39 | G300E | 28759475 | 225.66 | G300E | 0 | 0
938 | Story4 | C48 | 40 MPa RC Column (40 cm x 40 cm) | Column | 40MPa | Concrete Rectangular | 400 | 400 | 1600 | 3225 | 0.52 | 1262.39 | G300E | 5160000 | 40.49 | G300E | 0 | 0
939 | Story4 | C49 | 40 MPa RC Column (40 cm x 40 cm) | Column | 40MPa | Concrete Rectangular | 400 | 400 | 1600 | 3225 | 0.52 | 1262.39 | G300E | 5160000 | 40.49 | G300E | 0 | 0
940 | Story4 | C5 | 40 MPa RC Column (40 cm x 40 cm) | Column | 40MPa | Concrete Rectangular | 400 | 400 | 1600 | 3225 | 0.52 | 1262.39 | G300E | 5160000 | 40.49 | G300E | 0 | 0
941 | Story4 | C50 | 40 MPa RC Column (40 cm x 40 cm) | Column | 40MPa | Concrete Rectangular | 400 | 400 | 1600 | 3225 | 0.52 | 1262.39 | G300E | 26230000 | 205.81 | G300E | 0 | 0
942 | Story4 | C51 | 40 MPa RC Column (40 cm x 40 cm) | Column | 40MPa | Concrete Rectangular | 400 | 400 | 1600 | 3225 | 0.52 | 1262.39 | G300E | 32437050 | 254.51 | G300E | 0 | 0
943 | Story4 | C52 | 40 MPa RC Column (40 cm x 40 cm) | Column | 40MPa | Concrete Rectangular | 400 | 400 | 1600 | 3225 | 0.52 | 1262.39 | G300E | 27977950 | 219.53 | G300E | 0 | 0
944 | Story4 | C53 | 40 MPa RC Column (40 cm x 40 cm) | Column | 40MPa | Concrete Rectangular | 400 | 400 | 1600 | 3225 | 0.52 | 1262.39 | G300E | 27976875 | 219.52 | G300E | 0 | 0
945 | Story4 | C54 | 40 MPa RC Column (40 cm x 40 cm) | Column | 40MPa | Concrete Rectangular | 400 | 400 | 1600 | 3225 | 0.52 | 1262.39 | G300E | 28759475 | 225.66 | G300E | 0 | 0
946 | Story4 | C55 | 40 MPa RC Column (40 cm x 40 cm) | Column | 40MPa | Concrete Rectangular | 400 | 400 | 1600 | 3225 | 0.52 | 1262.39 | G300E | 26230000 | 205.81 | G300E | 0 | 0
947 | Story4 | C56 | 40 MPa RC Column (40 cm x 40 cm) | Column | 40MPa | Concrete Rectangular | 400 | 400 | 1600 | 3225 | 0.52 | 1262.39 | G300E | 5160000 | 40.49 | G300E | 0 | 0
948 | Story4 | C57 | 40 MPa RC Column (40 cm x 40 cm) | Column | 40MPa | Concrete Rectangular | 400 | 400 | 1600 | 3250 | 0.52 | 1272.17 | G300E | 5200000 | 40.8 | G300E | 0 | 0
949 | Story4 | C58 | 40 MPa RC Column (40 cm x 40 cm) | Column | 40MPa | Concrete Rectangular | 400 | 400 | 1600 | 3225 | 0.52 | 1262.39 | G300E | 5160000 | 40.49 | G300E | 0 | 0
950 | Story4 | C59 | 40 MPa RC Column (40 cm x 40 cm) | Column | 40MPa | Concrete Rectangular | 400 | 400 | 1600 | 3225 | 0.52 | 1262.39 | G300E | 5160000 | 40.49 | G300E | 0 | 0
951 | Story4 | C6 | 40 MPa RC Column (40 cm x 40 cm) | Column | 40MPa | Concrete Rectangular | 400 | 400 | 1600 | 3225 | 0.52 | 1262.39 | G300E | 5160000 | 40.49 | G300E | 0 | 0
952 | Story4 | C60 | 40 MPa RC Column (40 cm x 40 cm) | Column | 40MPa | Concrete Rectangular | 400 | 400 | 1600 | 3225 | 0.52 | 1262.39 | G300E | 5160000 | 40.49 | G300E | 0 | 0
953 | Story4 | C61 | 40 MPa RC Column (40 cm x 40 cm) | Column | 40MPa | Concrete Rectangular | 400 | 400 | 1600 | 3225 | 0.52 | 1262.39 | G300E | 5160000 | 40.49 | G300E | 0 | 0
954 | Story4 | C62 | 40 MPa RC Column (40 cm x 40 cm) | Column | 40MPa | Concrete Rectangular | 400 | 400 | 1600 | 3225 | 0.52 | 1262.39 | G300E | 5160000 | 40.49 | G300E | 0 | 0
955 | Story4 | C63 | 40 MPa RC Column (40 cm x 40 cm) | Column | 40MPa | Concrete Rectangular | 400 | 400 | 1600 | 3225 | 0.52 | 1262.39 | G300E | 5160000 | 40.49 | G300E | 0 | 0
956 | Story4 | C64 | 40 MPa RC Column (40 cm x 40 cm) | Column | 40MPa | Concrete Rectangular | 400 | 400 | 1600 | 3250 | 0.52 | 1272.17 | G300E | 5200000 | 40.8 | G300E | 0 | 0
957 | Story4 | C7 | 40 MPa RC Column (40 cm x 40 cm) | Column | 40MPa | Concrete Rectangular | 400 | 400 | 1600 | 3225 | 0.52 | 1262.39 | G300E | 5160000 | 40.49 | G300E | 0 | 0
958 | Story4 | C8 | 40 MPa RC Column (40 cm x 40 cm) | Column | 40MPa | Concrete Rectangular | 400 | 400 | 1600 | 3250 | 0.52 | 1272.17 | G300E | 5200000 | 40.8 | G300E | 0 | 0
959 | Story4 | C9 | 40 MPa RC Column (40 cm x 40 cm) | Column | 40MPa | Concrete Rectangular | 400 | 400 | 1600 | 3225 | 0.52 | 1262.39 | G300E | 5160000 | 40.49 | G300E | 0 | 0
960 | Story5 | C1 | 40 MPa RC Column (37.5 cm x 37.5 cm) | Column | 40MPa | Concrete Rectangular | 375 | 375 | 1406.3 | 3250 | 0.46 | 1118.12 | G300E | 4569500 | 35.85 | G300E | 0 | 0
961 | Story5 | C10 | 40 MPa RC Column (37.5 cm x 37.5 cm) | Column | 40MPa | Concrete Rectangular | 375 | 375 | 1406.3 | 3225 | 0.45 | 1109.52 | G300E | 29130350 | 228.57 | G300E | 0 | 0
962 | Story5 | C11 | 40 MPa RC Column (37.5 cm x 37.5 cm) | Column | 40MPa | Concrete Rectangular | 375 | 375 | 1406.3 | 3225 | 0.45 | 1109.52 | G300E | 31383550 | 246.25 | G300E | 0 | 0
963 | Story5 | C12 | 40 MPa RC Column (37.5 cm x 37.5 cm) | Column | 40MPa | Concrete Rectangular | 375 | 375 | 1406.3 | 3225 | 0.45 | 1109.52 | G300E | 30616000 | 240.22 | G300E | 0 | 0
964 | Story5 | C13 | 40 MPa RC Column (37.5 cm x 37.5 cm) | Column | 40MPa | Concrete Rectangular | 375 | 375 | 1406.3 | 3225 | 0.45 | 1109.52 | G300E | 30661150 | 240.58 | G300E | 0 | 0
965 | Story5 | C14 | 40 MPa RC Column (37.5 cm x 37.5 cm) | Column | 40MPa | Concrete Rectangular | 375 | 375 | 1406.3 | 3225 | 0.45 | 1109.52 | G300E | 31480300 | 247.01 | G300E | 0 | 0
966 | Story5 | C15 | 40 MPa RC Column (37.5 cm x 37.5 cm) | Column | 40MPa | Concrete Rectangular | 375 | 375 | 1406.3 | 3225 | 0.45 | 1109.52 | G300E | 28820750 | 226.14 | G300E | 0 | 0
967 | Story5 | C16 | 40 MPa RC Column (37.5 cm x 37.5 cm) | Column | 40MPa | Concrete Rectangular | 375 | 375 | 1406.3 | 3225 | 0.45 | 1109.52 | G300E | 4534350 | 35.58 | G300E | 0 | 0
968 | Story5 | C17 | 40 MPa RC Column (37.5 cm x 37.5 cm) | Column | 40MPa | Concrete Rectangular | 375 | 375 | 1406.3 | 3225 | 0.45 | 1109.52 | G300E | 4534350 | 35.58 | G300E | 0 | 0
969 | Story5 | C18 | 40 MPa RC Column (37.5 cm x 37.5 cm) | Column | 40MPa | Concrete Rectangular | 375 | 375 | 1406.3 | 3225 | 0.45 | 1109.52 | G300E | 31383550 | 246.25 | G300E | 0 | 0
970 | Story5 | C19 | 40 MPa RC Column (37.5 cm x 37.5 cm) | Column | 40MPa | Concrete Rectangular | 375 | 375 | 1406.3 | 3225 | 0.45 | 1109.52 | G300E | 30660075 | 240.57 | G300E | 0 | 0
971 | Story5 | C2 | 40 MPa RC Column (37.5 cm x 37.5 cm) | Column | 40MPa | Concrete Rectangular | 375 | 375 | 1406.3 | 3225 | 0.45 | 1109.52 | G300E | 4534350 | 35.58 | G300E | 0 | 0
972 | Story5 | C20 | 40 MPa RC Column (37.5 cm x 37.5 cm) | Column | 40MPa | Concrete Rectangular | 375 | 375 | 1406.3 | 3225 | 0.45 | 1109.52 | G300E | 18181475 | 142.66 | G300E | 0 | 0
973 | Story5 | C21 | 40 MPa RC Column (37.5 cm x 37.5 cm) | Column | 40MPa | Concrete Rectangular | 375 | 375 | 1406.3 | 3225 | 0.45 | 1109.52 | G300E | 18353475 | 144.01 | G300E | 0 | 0
974 | Story5 | C22 | 40 MPa RC Column (37.5 cm x 37.5 cm) | Column | 40MPa | Concrete Rectangular | 375 | 375 | 1406.3 | 3225 | 0.45 | 1109.52 | G300E | 30341875 | 238.07 | G300E | 0 | 0
975 | Story5 | C23 | 40 MPa RC Column (37.5 cm x 37.5 cm) | Column | 40MPa | Concrete Rectangular | 375 | 375 | 1406.3 | 3225 | 0.45 | 1109.52 | G300E | 31480300 | 247.01 | G300E | 0 | 0
976 | Story5 | C24 | 40 MPa RC Column (37.5 cm x 37.5 cm) | Column | 40MPa | Concrete Rectangular | 375 | 375 | 1406.3 | 3225 | 0.45 | 1109.52 | G300E | 4534350 | 35.58 | G300E | 0 | 0
977 | Story5 | C25 | 40 MPa RC Column (37.5 cm x 37.5 cm) | Column | 40MPa | Concrete Rectangular | 375 | 375 | 1406.3 | 3225 | 0.45 | 1109.52 | G300E | 4534350 | 35.58 | G300E | 0 | 0
978 | Story5 | C26 | 40 MPa RC Column (37.5 cm x 37.5 cm) | Column | 40MPa | Concrete Rectangular | 375 | 375 | 1406.3 | 3225 | 0.45 | 1109.52 | G300E | 30616000 | 240.22 | G300E | 0 | 0
979 | Story5 | C27 | 40 MPa RC Column (37.5 cm x 37.5 cm) | Column | 40MPa | Concrete Rectangular | 375 | 375 | 1406.3 | 3225 | 0.45 | 1109.52 | G300E | 18182550 | 142.67 | G300E | 0 | 0
980 | Story5 | C3 | 40 MPa RC Column (37.5 cm x 37.5 cm) | Column | 40MPa | Concrete Rectangular | 375 | 375 | 1406.3 | 3225 | 0.45 | 1109.52 | G300E | 4534350 | 35.58 | G300E | 0 | 0
981 | Story5 | C30 | 40 MPa RC Column (37.5 cm x 37.5 cm) | Column | 40MPa | Concrete Rectangular | 375 | 375 | 1406.3 | 3225 | 0.45 | 1109.52 | G300E | 18376050 | 144.19 | G300E | 0 | 0
982 | Story5 | C31 | 40 MPa RC Column (37.5 cm x 37.5 cm) | Column | 40MPa | Concrete Rectangular | 375 | 375 | 1406.3 | 3225 | 0.45 | 1109.52 | G300E | 30672975 | 240.67 | G300E | 0 | 0
983 | Story5 | C32 | 40 MPa RC Column (37.5 cm x 37.5 cm) | Column | 40MPa | Concrete Rectangular | 375 | 375 | 1406.3 | 3225 | 0.45 | 1109.52 | G300E | 4534350 | 35.58 | G300E | 0 | 0
984 | Story5 | C33 | 40 MPa RC Column (37.5 cm x 37.5 cm) | Column | 40MPa | Concrete Rectangular | 375 | 375 | 1406.3 | 3225 | 0.45 | 1109.52 | G300E | 4534350 | 35.58 | G300E | 0 | 0
985 | Story5 | C34 | 40 MPa RC Column (37.5 cm x 37.5 cm) | Column | 40MPa | Concrete Rectangular | 375 | 375 | 1406.3 | 3225 | 0.45 | 1109.52 | G300E | 30661150 | 240.58 | G300E | 0 | 0
986 | Story5 | C35 | 40 MPa RC Column (37.5 cm x 37.5 cm) | Column | 40MPa | Concrete Rectangular | 375 | 375 | 1406.3 | 3225 | 0.45 | 1109.52 | G300E | 18350250 | 143.98 | G300E | 0 | 0
987 | Story5 | C38 | 40 MPa RC Column (37.5 cm x 37.5 cm) | Column | 40MPa | Concrete Rectangular | 375 | 375 | 1406.3 | 3225 | 0.45 | 1109.52 | G300E | 18373900 | 144.17 | G300E | 0 | 0
988 | Story5 | C39 | 40 MPa RC Column (37.5 cm x 37.5 cm) | Column | 40MPa | Concrete Rectangular | 375 | 375 | 1406.3 | 3225 | 0.45 | 1109.52 | G300E | 30670825 | 240.65 | G300E | 0 | 0
989 | Story5 | C4 | 40 MPa RC Column (37.5 cm x 37.5 cm) | Column | 40MPa | Concrete Rectangular | 375 | 375 | 1406.3 | 3225 | 0.45 | 1109.52 | G300E | 4534350 | 35.58 | G300E | 0 | 0
990 | Story5 | C40 | 40 MPa RC Column (37.5 cm x 37.5 cm) | Column | 40MPa | Concrete Rectangular | 375 | 375 | 1406.3 | 3225 | 0.45 | 1109.52 | G300E | 4534350 | 35.58 | G300E | 0 | 0
991 | Story5 | C41 | 40 MPa RC Column (37.5 cm x 37.5 cm) | Column | 40MPa | Concrete Rectangular | 375 | 375 | 1406.3 | 3225 | 0.45 | 1109.52 | G300E | 4534350 | 35.58 | G300E | 0 | 0
992 | Story5 | C42 | 40 MPa RC Column (37.5 cm x 37.5 cm) | Column | 40MPa | Concrete Rectangular | 375 | 375 | 1406.3 | 3225 | 0.45 | 1109.52 | G300E | 31480300 | 247.01 | G300E | 0 | 0
993 | Story5 | C43 | 40 MPa RC Column (37.5 cm x 37.5 cm) | Column | 40MPa | Concrete Rectangular | 375 | 375 | 1406.3 | 3225 | 0.45 | 1109.52 | G300E | 30341875 | 238.07 | G300E | 0 | 0
994 | Story5 | C44 | 40 MPa RC Column (37.5 cm x 37.5 cm) | Column | 40MPa | Concrete Rectangular | 375 | 375 | 1406.3 | 3225 | 0.45 | 1109.52 | G300E | 18376050 | 144.19 | G300E | 0 | 0
995 | Story5 | C45 | 40 MPa RC Column (37.5 cm x 37.5 cm) | Column | 40MPa | Concrete Rectangular | 375 | 375 | 1406.3 | 3225 | 0.45 | 1109.52 | G300E | 18372825 | 144.16 | G300E | 0 | 0
996 | Story5 | C46 | 40 MPa RC Column (37.5 cm x 37.5 cm) | Column | 40MPa | Concrete Rectangular | 375 | 375 | 1406.3 | 3225 | 0.45 | 1109.52 | G300E | 30339725 | 238.06 | G300E | 0 | 0
997 | Story5 | C47 | 40 MPa RC Column (37.5 cm x 37.5 cm) | Column | 40MPa | Concrete Rectangular | 375 | 375 | 1406.3 | 3225 | 0.45 | 1109.52 | G300E | 31480300 | 247.01 | G300E | 0 | 0
998 | Story5 | C48 | 40 MPa RC Column (37.5 cm x 37.5 cm) | Column | 40MPa | Concrete Rectangular | 375 | 375 | 1406.3 | 3225 | 0.45 | 1109.52 | G300E | 4534350 | 35.58 | G300E | 0 | 0
999 | Story5 | C49 | 40 MPa RC Column (37.5 cm x 37.5 cm) | Column | 40MPa | Concrete Rectangular | 375 | 375 | 1406.3 | 3225 | 0.45 | 1109.52 | G300E | 4534350 | 35.58 | G300E | 0 | 0
1000 | Story5 | C5 | 40 MPa RC Column (37.5 cm x 37.5 cm) | Column | 40MPa | Concrete Rectangular | 375 | 375 | 1406.3 | 3225 | 0.45 | 1109.52 | G300E | 4534350 | 35.58 | G300E | 0 | 0
1001 | Story5 | C50 | 40 MPa RC Column (37.5 cm x 37.5 cm) | Column | 40MPa | Concrete Rectangular | 375 | 375 | 1406.3 | 3225 | 0.45 | 1109.52 | G300E | 28820750 | 226.14 | G300E | 0 | 0
1002 | Story5 | C51 | 40 MPa RC Column (37.5 cm x 37.5 cm) | Column | 40MPa | Concrete Rectangular | 375 | 375 | 1406.3 | 3225 | 0.45 | 1109.52 | G300E | 31480300 | 247.01 | G300E | 0 | 0
1003 | Story5 | C52 | 40 MPa RC Column (37.5 cm x 37.5 cm) | Column | 40MPa | Concrete Rectangular | 375 | 375 | 1406.3 | 3225 | 0.45 | 1109.52 | G300E | 30672975 | 240.67 | G300E | 0 | 0
1004 | Story5 | C53 | 40 MPa RC Column (37.5 cm x 37.5 cm) | Column | 40MPa | Concrete Rectangular | 375 | 375 | 1406.3 | 3225 | 0.45 | 1109.52 | G300E | 30670825 | 240.65 | G300E | 0 | 0
1005 | Story5 | C54 | 40 MPa RC Column (37.5 cm x 37.5 cm) | Column | 40MPa | Concrete Rectangular | 375 | 375 | 1406.3 | 3225 | 0.45 | 1109.52 | G300E | 31480300 | 247.01 | G300E | 0 | 0
1006 | Story5 | C55 | 40 MPa RC Column (37.5 cm x 37.5 cm) | Column | 40MPa | Concrete Rectangular | 375 | 375 | 1406.3 | 3225 | 0.45 | 1109.52 | G300E | 28820750 | 226.14 | G300E | 0 | 0
1007 | Story5 | C56 | 40 MPa RC Column (37.5 cm x 37.5 cm) | Column | 40MPa | Concrete Rectangular | 375 | 375 | 1406.3 | 3225 | 0.45 | 1109.52 | G300E | 4534350 | 35.58 | G300E | 0 | 0
1008 | Story5 | C57 | 40 MPa RC Column (37.5 cm x 37.5 cm) | Column | 40MPa | Concrete Rectangular | 375 | 375 | 1406.3 | 3250 | 0.46 | 1118.12 | G300E | 4569500 | 35.85 | G300E | 0 | 0
1009 | Story5 | C58 | 40 MPa RC Column (37.5 cm x 37.5 cm) | Column | 40MPa | Concrete Rectangular | 375 | 375 | 1406.3 | 3225 | 0.45 | 1109.52 | G300E | 4534350 | 35.58 | G300E | 0 | 0
1010 | Story5 | C59 | 40 MPa RC Column (37.5 cm x 37.5 cm) | Column | 40MPa | Concrete Rectangular | 375 | 375 | 1406.3 | 3225 | 0.45 | 1109.52 | G300E | 4534350 | 35.58 | G300E | 0 | 0
1011 | Story5 | C6 | 40 MPa RC Column (37.5 cm x 37.5 cm) | Column | 40MPa | Concrete Rectangular | 375 | 375 | 1406.3 | 3225 | 0.45 | 1109.52 | G300E | 4534350 | 35.58 | G300E | 0 | 0
1012 | Story5 | C60 | 40 MPa RC Column (37.5 cm x 37.5 cm) | Column | 40MPa | Concrete Rectangular | 375 | 375 | 1406.3 | 3225 | 0.45 | 1109.52 | G300E | 4534350 | 35.58 | G300E | 0 | 0
1013 | Story5 | C61 | 40 MPa RC Column (37.5 cm x 37.5 cm) | Column | 40MPa | Concrete Rectangular | 375 | 375 | 1406.3 | 3225 | 0.45 | 1109.52 | G300E | 4534350 | 35.58 | G300E | 0 | 0
1014 | Story5 | C62 | 40 MPa RC Column (37.5 cm x 37.5 cm) | Column | 40MPa | Concrete Rectangular | 375 | 375 | 1406.3 | 3225 | 0.45 | 1109.52 | G300E | 4534350 | 35.58 | G300E | 0 | 0
1015 | Story5 | C63 | 40 MPa RC Column (37.5 cm x 37.5 cm) | Column | 40MPa | Concrete Rectangular | 375 | 375 | 1406.3 | 3225 | 0.45 | 1109.52 | G300E | 4534350 | 35.58 | G300E | 0 | 0
1016 | Story5 | C64 | 40 MPa RC Column (37.5 cm x 37.5 cm) | Column | 40MPa | Concrete Rectangular | 375 | 375 | 1406.3 | 3250 | 0.46 | 1118.12 | G300E | 4569500 | 35.85 | G300E | 0 | 0
1017 | Story5 | C7 | 40 MPa RC Column (37.5 cm x 37.5 cm) | Column | 40MPa | Concrete Rectangular | 375 | 375 | 1406.3 | 3225 | 0.45 | 1109.52 | G300E | 4534350 | 35.58 | G300E | 0 | 0
1018 | Story5 | C8 | 40 MPa RC Column (37.5 cm x 37.5 cm) | Column | 40MPa | Concrete Rectangular | 375 | 375 | 1406.3 | 3250 | 0.46 | 1118.12 | G300E | 4569500 | 35.85 | G300E | 0 | 0
1019 | Story5 | C9 | 40 MPa RC Column (37.5 cm x 37.5 cm) | Column | 40MPa | Concrete Rectangular | 375 | 375 | 1406.3 | 3225 | 0.45 | 1109.52 | G300E | 4534350 | 35.58 | G300E | 0 | 0
1020 | Story6 | C1 | 40 MPa RC Column (37.5 cm x 37.5 cm) | Column | 40MPa | Concrete Rectangular | 375 | 375 | 1406.3 | 3250 | 0.46 | 1118.12 | G300E | 4569500 | 35.85 | G300E | 0 | 0
1021 | Story6 | C10 | 40 MPa RC Column (37.5 cm x 37.5 cm) | Column | 40MPa | Concrete Rectangular | 375 | 375 | 1406.3 | 3225 | 0.45 | 1109.52 | G300E | 23706975 | 186.01 | G300E | 0 | 0
1022 | Story6 | C11 | 40 MPa RC Column (37.5 cm x 37.5 cm) | Column | 40MPa | Concrete Rectangular | 375 | 375 | 1406.3 | 3225 | 0.45 | 1109.52 | G300E | 25863425 | 202.93 | G300E | 0 | 0
1023 | Story6 | C12 | 40 MPa RC Column (37.5 cm x 37.5 cm) | Column | 40MPa | Concrete Rectangular | 375 | 375 | 1406.3 | 3225 | 0.45 | 1109.52 | G300E | 25139950 | 197.26 | G300E | 0 | 0
1024 | Story6 | C13 | 40 MPa RC Column (37.5 cm x 37.5 cm) | Column | 40MPa | Concrete Rectangular | 375 | 375 | 1406.3 | 3225 | 0.45 | 1109.52 | G300E | 25181875 | 197.59 | G300E | 0 | 0
1025 | Story6 | C14 | 40 MPa RC Column (37.5 cm x 37.5 cm) | Column | 40MPa | Concrete Rectangular | 375 | 375 | 1406.3 | 3225 | 0.45 | 1109.52 | G300E | 25940825 | 203.54 | G300E | 0 | 0
1026 | Story6 | C15 | 40 MPa RC Column (37.5 cm x 37.5 cm) | Column | 40MPa | Concrete Rectangular | 375 | 375 | 1406.3 | 3225 | 0.45 | 1109.52 | G300E | 23447900 | 183.98 | G300E | 0 | 0
1027 | Story6 | C16 | 40 MPa RC Column (37.5 cm x 37.5 cm) | Column | 40MPa | Concrete Rectangular | 375 | 375 | 1406.3 | 3225 | 0.45 | 1109.52 | G300E | 4534350 | 35.58 | G300E | 0 | 0
1028 | Story6 | C17 | 40 MPa RC Column (37.5 cm x 37.5 cm) | Column | 40MPa | Concrete Rectangular | 375 | 375 | 1406.3 | 3225 | 0.45 | 1109.52 | G300E | 4534350 | 35.58 | G300E | 0 | 0
1029 | Story6 | C18 | 40 MPa RC Column (37.5 cm x 37.5 cm) | Column | 40MPa | Concrete Rectangular | 375 | 375 | 1406.3 | 3225 | 0.45 | 1109.52 | G300E | 25864500 | 202.94 | G300E | 0 | 0
1030 | Story6 | C19 | 40 MPa RC Column (37.5 cm x 37.5 cm) | Column | 40MPa | Concrete Rectangular | 375 | 375 | 1406.3 | 3225 | 0.45 | 1109.52 | G300E | 25152850 | 197.36 | G300E | 0 | 0
1031 | Story6 | C2 | 40 MPa RC Column (37.5 cm x 37.5 cm) | Column | 40MPa | Concrete Rectangular | 375 | 375 | 1406.3 | 3225 | 0.45 | 1109.52 | G300E | 4534350 | 35.58 | G300E | 0 | 0
1032 | Story6 | C20 | 40 MPa RC Column (37.5 cm x 37.5 cm) | Column | 40MPa | Concrete Rectangular | 375 | 375 | 1406.3 | 3225 | 0.45 | 1109.52 | G300E | 12944075 | 101.56 | G300E | 0 | 0
1033 | Story6 | C21 | 40 MPa RC Column (37.5 cm x 37.5 cm) | Column | 40MPa | Concrete Rectangular | 375 | 375 | 1406.3 | 3225 | 0.45 | 1109.52 | G300E | 13094575 | 102.74 | G300E | 0 | 0
1034 | Story6 | C22 | 40 MPa RC Column (37.5 cm x 37.5 cm) | Column | 40MPa | Concrete Rectangular | 375 | 375 | 1406.3 | 3225 | 0.45 | 1109.52 | G300E | 24885175 | 195.26 | G300E | 0 | 0
1035 | Story6 | C23 | 40 MPa RC Column (37.5 cm x 37.5 cm) | Column | 40MPa | Concrete Rectangular | 375 | 375 | 1406.3 | 3225 | 0.45 | 1109.52 | G300E | 25939750 | 203.53 | G300E | 0 | 0
1036 | Story6 | C24 | 40 MPa RC Column (37.5 cm x 37.5 cm) | Column | 40MPa | Concrete Rectangular | 375 | 375 | 1406.3 | 3225 | 0.45 | 1109.52 | G300E | 4534350 | 35.58 | G300E | 0 | 0
1037 | Story6 | C25 | 40 MPa RC Column (37.5 cm x 37.5 cm) | Column | 40MPa | Concrete Rectangular | 375 | 375 | 1406.3 | 3225 | 0.45 | 1109.52 | G300E | 4534350 | 35.58 | G300E | 0 | 0
1038 | Story6 | C26 | 40 MPa RC Column (37.5 cm x 37.5 cm) | Column | 40MPa | Concrete Rectangular | 375 | 375 | 1406.3 | 3225 | 0.45 | 1109.52 | G300E | 25142100 | 197.27 | G300E | 0 | 0
1039 | Story6 | C27 | 40 MPa RC Column (37.5 cm x 37.5 cm) | Column | 40MPa | Concrete Rectangular | 375 | 375 | 1406.3 | 3225 | 0.45 | 1109.52 | G300E | 12944075 | 101.56 | G300E | 0 | 0
1040 | Story6 | C3 | 40 MPa RC Column (37.5 cm x 37.5 cm) | Column | 40MPa | Concrete Rectangular | 375 | 375 | 1406.3 | 3225 | 0.45 | 1109.52 | G300E | 4534350 | 35.58 | G300E | 0 | 0
1041 | Story6 | C30 | 40 MPa RC Column (37.5 cm x 37.5 cm) | Column | 40MPa | Concrete Rectangular | 375 | 375 | 1406.3 | 3225 | 0.45 | 1109.52 | G300E | 13117150 | 102.92 | G300E | 0 | 0
1042 | Story6 | C31 | 40 MPa RC Column (37.5 cm x 37.5 cm) | Column | 40MPa | Concrete Rectangular | 375 | 375 | 1406.3 | 3225 | 0.45 | 1109.52 | G300E | 25191550 | 197.66 | G300E | 0 | 0
1043 | Story6 | C32 | 40 MPa RC Column (37.5 cm x 37.5 cm) | Column | 40MPa | Concrete Rectangular | 375 | 375 | 1406.3 | 3225 | 0.45 | 1109.52 | G300E | 4534350 | 35.58 | G300E | 0 | 0
1044 | Story6 | C33 | 40 MPa RC Column (37.5 cm x 37.5 cm) | Column | 40MPa | Concrete Rectangular | 375 | 375 | 1406.3 | 3225 | 0.45 | 1109.52 | G300E | 4534350 | 35.58 | G300E | 0 | 0
1045 | Story6 | C34 | 40 MPa RC Column (37.5 cm x 37.5 cm) | Column | 40MPa | Concrete Rectangular | 375 | 375 | 1406.3 | 3225 | 0.45 | 1109.52 | G300E | 25181875 | 197.59 | G300E | 0 | 0
1046 | Story6 | C35 | 40 MPa RC Column (37.5 cm x 37.5 cm) | Column | 40MPa | Concrete Rectangular | 375 | 375 | 1406.3 | 3225 | 0.45 | 1109.52 | G300E | 13091350 | 102.72 | G300E | 0 | 0
1047 | Story6 | C38 | 40 MPa RC Column (37.5 cm x 37.5 cm) | Column | 40MPa | Concrete Rectangular | 375 | 375 | 1406.3 | 3225 | 0.45 | 1109.52 | G300E | 13115000 | 102.91 | G300E | 0 | 0
1048 | Story6 | C39 | 40 MPa RC Column (37.5 cm x 37.5 cm) | Column | 40MPa | Concrete Rectangular | 375 | 375 | 1406.3 | 3225 | 0.45 | 1109.52 | G300E | 25191550 | 197.66 | G300E | 0 | 0
1049 | Story6 | C4 | 40 MPa RC Column (37.5 cm x 37.5 cm) | Column | 40MPa | Concrete Rectangular | 375 | 375 | 1406.3 | 3225 | 0.45 | 1109.52 | G300E | 4534350 | 35.58 | G300E | 0 | 0
1050 | Story6 | C40 | 40 MPa RC Column (37.5 cm x 37.5 cm) | Column | 40MPa | Concrete Rectangular | 375 | 375 | 1406.3 | 3225 | 0.45 | 1109.52 | G300E | 4534350 | 35.58 | G300E | 0 | 0
1051 | Story6 | C41 | 40 MPa RC Column (37.5 cm x 37.5 cm) | Column | 40MPa | Concrete Rectangular | 375 | 375 | 1406.3 | 3225 | 0.45 | 1109.52 | G300E | 4534350 | 35.58 | G300E | 0 | 0
1052 | Story6 | C42 | 40 MPa RC Column (37.5 cm x 37.5 cm) | Column | 40MPa | Concrete Rectangular | 375 | 375 | 1406.3 | 3225 | 0.45 | 1109.52 | G300E | 25940825 | 203.54 | G300E | 0 | 0
1053 | Story6 | C43 | 40 MPa RC Column (37.5 cm x 37.5 cm) | Column | 40MPa | Concrete Rectangular | 375 | 375 | 1406.3 | 3225 | 0.45 | 1109.52 | G300E | 24885175 | 195.26 | G300E | 0 | 0
1054 | Story6 | C44 | 40 MPa RC Column (37.5 cm x 37.5 cm) | Column | 40MPa | Concrete Rectangular | 375 | 375 | 1406.3 | 3225 | 0.45 | 1109.52 | G300E | 13117150 | 102.92 | G300E | 0 | 0
1055 | Story6 | C45 | 40 MPa RC Column (37.5 cm x 37.5 cm) | Column | 40MPa | Concrete Rectangular | 375 | 375 | 1406.3 | 3225 | 0.45 | 1109.52 | G300E | 13113925 | 102.9 | G300E | 0 | 0
1056 | Story6 | C46 | 40 MPa RC Column (37.5 cm x 37.5 cm) | Column | 40MPa | Concrete Rectangular | 375 | 375 | 1406.3 | 3225 | 0.45 | 1109.52 | G300E | 24884100 | 195.25 | G300E | 0 | 0
1057 | Story6 | C47 | 40 MPa RC Column (37.5 cm x 37.5 cm) | Column | 40MPa | Concrete Rectangular | 375 | 375 | 1406.3 | 3225 | 0.45 | 1109.52 | G300E | 25939750 | 203.53 | G300E | 0 | 0
1058 | Story6 | C48 | 40 MPa RC Column (37.5 cm x 37.5 cm) | Column | 40MPa | Concrete Rectangular | 375 | 375 | 1406.3 | 3225 | 0.45 | 1109.52 | G300E | 4534350 | 35.58 | G300E | 0 | 0
1059 | Story6 | C49 | 40 MPa RC Column (37.5 cm x 37.5 cm) | Column | 40MPa | Concrete Rectangular | 375 | 375 | 1406.3 | 3225 | 0.45 | 1109.52 | G300E | 4534350 | 35.58 | G300E | 0 | 0
1060 | Story6 | C5 | 40 MPa RC Column (37.5 cm x 37.5 cm) | Column | 40MPa | Concrete Rectangular | 375 | 375 | 1406.3 | 3225 | 0.45 | 1109.52 | G300E | 4534350 | 35.58 | G300E | 0 | 0
1061 | Story6 | C50 | 40 MPa RC Column (37.5 cm x 37.5 cm) | Column | 40MPa | Concrete Rectangular | 375 | 375 | 1406.3 | 3225 | 0.45 | 1109.52 | G300E | 23447900 | 183.98 | G300E | 0 | 0
1062 | Story6 | C51 | 40 MPa RC Column (37.5 cm x 37.5 cm) | Column | 40MPa | Concrete Rectangular | 375 | 375 | 1406.3 | 3225 | 0.45 | 1109.52 | G300E | 25939750 | 203.53 | G300E | 0 | 0
1063 | Story6 | C52 | 40 MPa RC Column (37.5 cm x 37.5 cm) | Column | 40MPa | Concrete Rectangular | 375 | 375 | 1406.3 | 3225 | 0.45 | 1109.52 | G300E | 25191550 | 197.66 | G300E | 0 | 0
1064 | Story6 | C53 | 40 MPa RC Column (37.5 cm x 37.5 cm) | Column | 40MPa | Concrete Rectangular | 375 | 375 | 1406.3 | 3225 | 0.45 | 1109.52 | G300E | 25191550 | 197.66 | G300E | 0 | 0
1065 | Story6 | C54 | 40 MPa RC Column (37.5 cm x 37.5 cm) | Column | 40MPa | Concrete Rectangular | 375 | 375 | 1406.3 | 3225 | 0.45 | 1109.52 | G300E | 25939750 | 203.53 | G300E | 0 | 0
1066 | Story6 | C55 | 40 MPa RC Column (37.5 cm x 37.5 cm) | Column | 40MPa | Concrete Rectangular | 375 | 375 | 1406.3 | 3225 | 0.45 | 1109.52 | G300E | 23447900 | 183.98 | G300E | 0 | 0
1067 | Story6 | C56 | 40 MPa RC Column (37.5 cm x 37.5 cm) | Column | 40MPa | Concrete Rectangular | 375 | 375 | 1406.3 | 3225 | 0.45 | 1109.52 | G300E | 4534350 | 35.58 | G300E | 0 | 0
1068 | Story6 | C57 | 40 MPa RC Column (37.5 cm x 37.5 cm) | Column | 40MPa | Concrete Rectangular | 375 | 375 | 1406.3 | 3250 | 0.46 | 1118.12 | G300E | 4569500 | 35.85 | G300E | 0 | 0
1069 | Story6 | C58 | 40 MPa RC Column (37.5 cm x 37.5 cm) | Column | 40MPa | Concrete Rectangular | 375 | 375 | 1406.3 | 3225 | 0.45 | 1109.52 | G300E | 4534350 | 35.58 | G300E | 0 | 0
1070 | Story6 | C59 | 40 MPa RC Column (37.5 cm x 37.5 cm) | Column | 40MPa | Concrete Rectangular | 375 | 375 | 1406.3 | 3225 | 0.45 | 1109.52 | G300E | 4534350 | 35.58 | G300E | 0 | 0
1071 | Story6 | C6 | 40 MPa RC Column (37.5 cm x 37.5 cm) | Column | 40MPa | Concrete Rectangular | 375 | 375 | 1406.3 | 3225 | 0.45 | 1109.52 | G300E | 4534350 | 35.58 | G300E | 0 | 0
1072 | Story6 | C60 | 40 MPa RC Column (37.5 cm x 37.5 cm) | Column | 40MPa | Concrete Rectangular | 375 | 375 | 1406.3 | 3225 | 0.45 | 1109.52 | G300E | 4534350 | 35.58 | G300E | 0 | 0
1073 | Story6 | C61 | 40 MPa RC Column (37.5 cm x 37.5 cm) | Column | 40MPa | Concrete Rectangular | 375 | 375 | 1406.3 | 3225 | 0.45 | 1109.52 | G300E | 4534350 | 35.58 | G300E | 0 | 0
1074 | Story6 | C62 | 40 MPa RC Column (37.5 cm x 37.5 cm) | Column | 40MPa | Concrete Rectangular | 375 | 375 | 1406.3 | 3225 | 0.45 | 1109.52 | G300E | 4534350 | 35.58 | G300E | 0 | 0
1075 | Story6 | C63 | 40 MPa RC Column (37.5 cm x 37.5 cm) | Column | 40MPa | Concrete Rectangular | 375 | 375 | 1406.3 | 3225 | 0.45 | 1109.52 | G300E | 4534350 | 35.58 | G300E | 0 | 0
1076 | Story6 | C64 | 40 MPa RC Column (37.5 cm x 37.5 cm) | Column | 40MPa | Concrete Rectangular | 375 | 375 | 1406.3 | 3250 | 0.46 | 1118.12 | G300E | 4569500 | 35.85 | G300E | 0 | 0
1077 | Story6 | C7 | 40 MPa RC Column (37.5 cm x 37.5 cm) | Column | 40MPa | Concrete Rectangular | 375 | 375 | 1406.3 | 3225 | 0.45 | 1109.52 | G300E | 4534350 | 35.58 | G300E | 0 | 0
1078 | Story6 | C8 | 40 MPa RC Column (37.5 cm x 37.5 cm) | Column | 40MPa | Concrete Rectangular | 375 | 375 | 1406.3 | 3250 | 0.46 | 1118.12 | G300E | 4569500 | 35.85 | G300E | 0 | 0
1079 | Story6 | C9 | 40 MPa RC Column (37.5 cm x 37.5 cm) | Column | 40MPa | Concrete Rectangular | 375 | 375 | 1406.3 | 3225 | 0.45 | 1109.52 | G300E | 4534350 | 35.58 | G300E | 0 | 0
1080 | Story7 | C1 | 40 MPa RC Column (35 cm x 35 cm) | Column | 40MPa | Concrete Rectangular | 350 | 350 | 1225 | 3250 | 0.4 | 974.01 | G300E | 3981250 | 31.24 | G300E | 0 | 0
1081 | Story7 | C10 | 40 MPa RC Column (35 cm x 35 cm) | Column | 40MPa | Concrete Rectangular | 350 | 350 | 1225 | 3225 | 0.4 | 966.51 | G300E | 25960175 | 203.69 | G300E | 0 | 0
1082 | Story7 | C11 | 40 MPa RC Column (35 cm x 35 cm) | Column | 40MPa | Concrete Rectangular | 350 | 350 | 1225 | 3225 | 0.4 | 966.51 | G300E | 28212300 | 221.36 | G300E | 0 | 0
1083 | Story7 | C12 | 40 MPa RC Column (35 cm x 35 cm) | Column | 40MPa | Concrete Rectangular | 350 | 350 | 1225 | 3225 | 0.4 | 966.51 | G300E | 27466250 | 215.51 | G300E | 0 | 0
1084 | Story7 | C13 | 40 MPa RC Column (35 cm x 35 cm) | Column | 40MPa | Concrete Rectangular | 350 | 350 | 1225 | 3225 | 0.4 | 966.51 | G300E | 27507100 | 215.83 | G300E | 0 | 0
1085 | Story7 | C14 | 40 MPa RC Column (35 cm x 35 cm) | Column | 40MPa | Concrete Rectangular | 350 | 350 | 1225 | 3225 | 0.4 | 966.51 | G300E | 28275725 | 221.86 | G300E | 0 | 0
1086 | Story7 | C15 | 40 MPa RC Column (35 cm x 35 cm) | Column | 40MPa | Concrete Rectangular | 350 | 350 | 1225 | 3225 | 0.4 | 966.51 | G300E | 25720450 | 201.81 | G300E | 0 | 0
1087 | Story7 | C16 | 40 MPa RC Column (35 cm x 35 cm) | Column | 40MPa | Concrete Rectangular | 350 | 350 | 1225 | 3225 | 0.4 | 966.51 | G300E | 3950625 | 31 | G300E | 0 | 0
1088 | Story7 | C17 | 40 MPa RC Column (35 cm x 35 cm) | Column | 40MPa | Concrete Rectangular | 350 | 350 | 1225 | 3225 | 0.4 | 966.51 | G300E | 3950625 | 31 | G300E | 0 | 0
1089 | Story7 | C18 | 40 MPa RC Column (35 cm x 35 cm) | Column | 40MPa | Concrete Rectangular | 350 | 350 | 1225 | 3225 | 0.4 | 966.51 | G300E | 28212300 | 221.36 | G300E | 0 | 0
1090 | Story7 | C19 | 40 MPa RC Column (35 cm x 35 cm) | Column | 40MPa | Concrete Rectangular | 350 | 350 | 1225 | 3225 | 0.4 | 966.51 | G300E | 27432925 | 215.25 | G300E | 0 | 0
1091 | Story7 | C2 | 40 MPa RC Column (35 cm x 35 cm) | Column | 40MPa | Concrete Rectangular | 350 | 350 | 1225 | 3225 | 0.4 | 966.51 | G300E | 3950625 | 31 | G300E | 0 | 0
1092 | Story7 | C20 | 40 MPa RC Column (35 cm x 35 cm) | Column | 40MPa | Concrete Rectangular | 350 | 350 | 1225 | 3225 | 0.4 | 966.51 | G300E | 15668125 | 122.94 | G300E | 0 | 0
1093 | Story7 | C21 | 40 MPa RC Column (35 cm x 35 cm) | Column | 40MPa | Concrete Rectangular | 350 | 350 | 1225 | 3225 | 0.4 | 966.51 | G300E | 15806800 | 124.03 | G300E | 0 | 0
1094 | Story7 | C22 | 40 MPa RC Column (35 cm x 35 cm) | Column | 40MPa | Concrete Rectangular | 350 | 350 | 1225 | 3225 | 0.4 | 966.51 | G300E | 27187825 | 213.33 | G300E | 0 | 0
1095 | Story7 | C23 | 40 MPa RC Column (35 cm x 35 cm) | Column | 40MPa | Concrete Rectangular | 350 | 350 | 1225 | 3225 | 0.4 | 966.51 | G300E | 28275725 | 221.86 | G300E | 0 | 0
1096 | Story7 | C24 | 40 MPa RC Column (35 cm x 35 cm) | Column | 40MPa | Concrete Rectangular | 350 | 350 | 1225 | 3225 | 0.4 | 966.51 | G300E | 3950625 | 31 | G300E | 0 | 0
1097 | Story7 | C25 | 40 MPa RC Column (35 cm x 35 cm) | Column | 40MPa | Concrete Rectangular | 350 | 350 | 1225 | 3225 | 0.4 | 966.51 | G300E | 3950625 | 31 | G300E | 0 | 0
1098 | Story7 | C26 | 40 MPa RC Column (35 cm x 35 cm) | Column | 40MPa | Concrete Rectangular | 350 | 350 | 1225 | 3225 | 0.4 | 966.51 | G300E | 27466250 | 215.51 | G300E | 0 | 0
1099 | Story7 | C27 | 40 MPa RC Column (35 cm x 35 cm) | Column | 40MPa | Concrete Rectangular | 350 | 350 | 1225 | 3225 | 0.4 | 966.51 | G300E | 15668125 | 122.94 | G300E | 0 | 0
1100 | Story7 | C3 | 40 MPa RC Column (35 cm x 35 cm) | Column | 40MPa | Concrete Rectangular | 350 | 350 | 1225 | 3225 | 0.4 | 966.51 | G300E | 3950625 | 31 | G300E | 0 | 0
1101 | Story7 | C30 | 40 MPa RC Column (35 cm x 35 cm) | Column | 40MPa | Concrete Rectangular | 350 | 350 | 1225 | 3225 | 0.4 | 966.51 | G300E | 15829375 | 124.2 | G300E | 0 | 0
1102 | Story7 | C31 | 40 MPa RC Column (35 cm x 35 cm) | Column | 40MPa | Concrete Rectangular | 350 | 350 | 1225 | 3225 | 0.4 | 966.51 | G300E | 27516775 | 215.91 | G300E | 0 | 0
1103 | Story7 | C32 | 40 MPa RC Column (35 cm x 35 cm) | Column | 40MPa | Concrete Rectangular | 350 | 350 | 1225 | 3225 | 0.4 | 966.51 | G300E | 3950625 | 31 | G300E | 0 | 0
1104 | Story7 | C33 | 40 MPa RC Column (35 cm x 35 cm) | Column | 40MPa | Concrete Rectangular | 350 | 350 | 1225 | 3225 | 0.4 | 966.51 | G300E | 3950625 | 31 | G300E | 0 | 0
1105 | Story7 | C34 | 40 MPa RC Column (35 cm x 35 cm) | Column | 40MPa | Concrete Rectangular | 350 | 350 | 1225 | 3225 | 0.4 | 966.51 | G300E | 27507100 | 215.83 | G300E | 0 | 0
1106 | Story7 | C35 | 40 MPa RC Column (35 cm x 35 cm) | Column | 40MPa | Concrete Rectangular | 350 | 350 | 1225 | 3225 | 0.4 | 966.51 | G300E | 15802500 | 123.99 | G300E | 0 | 0
1107 | Story7 | C38 | 40 MPa RC Column (35 cm x 35 cm) | Column | 40MPa | Concrete Rectangular | 350 | 350 | 1225 | 3225 | 0.4 | 966.51 | G300E | 15827225 | 124.19 | G300E | 0 | 0
1108 | Story7 | C39 | 40 MPa RC Column (35 cm x 35 cm) | Column | 40MPa | Concrete Rectangular | 350 | 350 | 1225 | 3225 | 0.4 | 966.51 | G300E | 27516775 | 215.91 | G300E | 0 | 0
1109 | Story7 | C4 | 40 MPa RC Column (35 cm x 35 cm) | Column | 40MPa | Concrete Rectangular | 350 | 350 | 1225 | 3225 | 0.4 | 966.51 | G300E | 3950625 | 31 | G300E | 0 | 0
1110 | Story7 | C40 | 40 MPa RC Column (35 cm x 35 cm) | Column | 40MPa | Concrete Rectangular | 350 | 350 | 1225 | 3225 | 0.4 | 966.51 | G300E | 3950625 | 31 | G300E | 0 | 0
1111 | Story7 | C41 | 40 MPa RC Column (35 cm x 35 cm) | Column | 40MPa | Concrete Rectangular | 350 | 350 | 1225 | 3225 | 0.4 | 966.51 | G300E | 3950625 | 31 | G300E | 0 | 0
1112 | Story7 | C42 | 40 MPa RC Column (35 cm x 35 cm) | Column | 40MPa | Concrete Rectangular | 350 | 350 | 1225 | 3225 | 0.4 | 966.51 | G300E | 28275725 | 221.86 | G300E | 0 | 0
1113 | Story7 | C43 | 40 MPa RC Column (35 cm x 35 cm) | Column | 40MPa | Concrete Rectangular | 350 | 350 | 1225 | 3225 | 0.4 | 966.51 | G300E | 27187825 | 213.33 | G300E | 0 | 0
1114 | Story7 | C44 | 40 MPa RC Column (35 cm x 35 cm) | Column | 40MPa | Concrete Rectangular | 350 | 350 | 1225 | 3225 | 0.4 | 966.51 | G300E | 15829375 | 124.2 | G300E | 0 | 0
1115 | Story7 | C45 | 40 MPa RC Column (35 cm x 35 cm) | Column | 40MPa | Concrete Rectangular | 350 | 350 | 1225 | 3225 | 0.4 | 966.51 | G300E | 15826150 | 124.18 | G300E | 0 | 0
1116 | Story7 | C46 | 40 MPa RC Column (35 cm x 35 cm) | Column | 40MPa | Concrete Rectangular | 350 | 350 | 1225 | 3225 | 0.4 | 966.51 | G300E | 27186750 | 213.32 | G300E | 0 | 0
1117 | Story7 | C47 | 40 MPa RC Column (35 cm x 35 cm) | Column | 40MPa | Concrete Rectangular | 350 | 350 | 1225 | 3225 | 0.4 | 966.51 | G300E | 28274650 | 221.85 | G300E | 0 | 0
1118 | Story7 | C48 | 40 MPa RC Column (35 cm x 35 cm) | Column | 40MPa | Concrete Rectangular | 350 | 350 | 1225 | 3225 | 0.4 | 966.51 | G300E | 3950625 | 31 | G300E | 0 | 0
1119 | Story7 | C49 | 40 MPa RC Column (35 cm x 35 cm) | Column | 40MPa | Concrete Rectangular | 350 | 350 | 1225 | 3225 | 0.4 | 966.51 | G300E | 3950625 | 31 | G300E | 0 | 0
1120 | Story7 | C5 | 40 MPa RC Column (35 cm x 35 cm) | Column | 40MPa | Concrete Rectangular | 350 | 350 | 1225 | 3225 | 0.4 | 966.51 | G300E | 3950625 | 31 | G300E | 0 | 0
1121 | Story7 | C50 | 40 MPa RC Column (35 cm x 35 cm) | Column | 40MPa | Concrete Rectangular | 350 | 350 | 1225 | 3225 | 0.4 | 966.51 | G300E | 25720450 | 201.81 | G300E | 0 | 0
1122 | Story7 | C51 | 40 MPa RC Column (35 cm x 35 cm) | Column | 40MPa | Concrete Rectangular | 350 | 350 | 1225 | 3225 | 0.4 | 966.51 | G300E | 28275725 | 221.86 | G300E | 0 | 0
1123 | Story7 | C52 | 40 MPa RC Column (35 cm x 35 cm) | Column | 40MPa | Concrete Rectangular | 350 | 350 | 1225 | 3225 | 0.4 | 966.51 | G300E | 27516775 | 215.91 | G300E | 0 | 0
1124 | Story7 | C53 | 40 MPa RC Column (35 cm x 35 cm) | Column | 40MPa | Concrete Rectangular | 350 | 350 | 1225 | 3225 | 0.4 | 966.51 | G300E | 27515700 | 215.9 | G300E | 0 | 0
1125 | Story7 | C54 | 40 MPa RC Column (35 cm x 35 cm) | Column | 40MPa | Concrete Rectangular | 350 | 350 | 1225 | 3225 | 0.4 | 966.51 | G300E | 28274650 | 221.85 | G300E | 0 | 0
1126 | Story7 | C55 | 40 MPa RC Column (35 cm x 35 cm) | Column | 40MPa | Concrete Rectangular | 350 | 350 | 1225 | 3225 | 0.4 | 966.51 | G300E | 25720450 | 201.81 | G300E | 0 | 0
1127 | Story7 | C56 | 40 MPa RC Column (35 cm x 35 cm) | Column | 40MPa | Concrete Rectangular | 350 | 350 | 1225 | 3225 | 0.4 | 966.51 | G300E | 3950625 | 31 | G300E | 0 | 0
1128 | Story7 | C57 | 40 MPa RC Column (35 cm x 35 cm) | Column | 40MPa | Concrete Rectangular | 350 | 350 | 1225 | 3250 | 0.4 | 974.01 | G300E | 3981250 | 31.24 | G300E | 0 | 0
1129 | Story7 | C58 | 40 MPa RC Column (35 cm x 35 cm) | Column | 40MPa | Concrete Rectangular | 350 | 350 | 1225 | 3225 | 0.4 | 966.51 | G300E | 3950625 | 31 | G300E | 0 | 0
1130 | Story7 | C59 | 40 MPa RC Column (35 cm x 35 cm) | Column | 40MPa | Concrete Rectangular | 350 | 350 | 1225 | 3225 | 0.4 | 966.51 | G300E | 3950625 | 31 | G300E | 0 | 0
1131 | Story7 | C6 | 40 MPa RC Column (35 cm x 35 cm) | Column | 40MPa | Concrete Rectangular | 350 | 350 | 1225 | 3225 | 0.4 | 966.51 | G300E | 3950625 | 31 | G300E | 0 | 0
1132 | Story7 | C60 | 40 MPa RC Column (35 cm x 35 cm) | Column | 40MPa | Concrete Rectangular | 350 | 350 | 1225 | 3225 | 0.4 | 966.51 | G300E | 3950625 | 31 | G300E | 0 | 0
1133 | Story7 | C61 | 40 MPa RC Column (35 cm x 35 cm) | Column | 40MPa | Concrete Rectangular | 350 | 350 | 1225 | 3225 | 0.4 | 966.51 | G300E | 3950625 | 31 | G300E | 0 | 0
1134 | Story7 | C62 | 40 MPa RC Column (35 cm x 35 cm) | Column | 40MPa | Concrete Rectangular | 350 | 350 | 1225 | 3225 | 0.4 | 966.51 | G300E | 3950625 | 31 | G300E | 0 | 0
1135 | Story7 | C63 | 40 MPa RC Column (35 cm x 35 cm) | Column | 40MPa | Concrete Rectangular | 350 | 350 | 1225 | 3225 | 0.4 | 966.51 | G300E | 3950625 | 31 | G300E | 0 | 0
1136 | Story7 | C64 | 40 MPa RC Column (35 cm x 35 cm) | Column | 40MPa | Concrete Rectangular | 350 | 350 | 1225 | 3250 | 0.4 | 974.01 | G300E | 3981250 | 31.24 | G300E | 0 | 0
1137 | Story7 | C7 | 40 MPa RC Column (35 cm x 35 cm) | Column | 40MPa | Concrete Rectangular | 350 | 350 | 1225 | 3225 | 0.4 | 966.51 | G300E | 3950625 | 31 | G300E | 0 | 0
1138 | Story7 | C8 | 40 MPa RC Column (35 cm x 35 cm) | Column | 40MPa | Concrete Rectangular | 350 | 350 | 1225 | 3250 | 0.4 | 974.01 | G300E | 3981250 | 31.24 | G300E | 0 | 0
1139 | Story7 | C9 | 40 MPa RC Column (35 cm x 35 cm) | Column | 40MPa | Concrete Rectangular | 350 | 350 | 1225 | 3225 | 0.4 | 966.51 | G300E | 3950625 | 31 | G300E | 0 | 0
1140 | Story8 | C1 | 40 MPa RC Column (35 cm x 35 cm) | Column | 40MPa | Concrete Rectangular | 350 | 350 | 1225 | 3250 | 0.4 | 974.01 | G300E | 3981250 | 31.24 | G300E | 0 | 0
1141 | Story8 | C10 | 40 MPa RC Column (35 cm x 35 cm) | Column | 40MPa | Concrete Rectangular | 350 | 350 | 1225 | 3225 | 0.4 | 966.51 | G300E | 20622800 | 161.81 | G300E | 0 | 0
1142 | Story8 | C11 | 40 MPa RC Column (35 cm x 35 cm) | Column | 40MPa | Concrete Rectangular | 350 | 350 | 1225 | 3225 | 0.4 | 966.51 | G300E | 22759900 | 178.58 | G300E | 0 | 0
1143 | Story8 | C12 | 40 MPa RC Column (35 cm x 35 cm) | Column | 40MPa | Concrete Rectangular | 350 | 350 | 1225 | 3225 | 0.4 | 966.51 | G300E | 22067600 | 173.15 | G300E | 0 | 0
1144 | Story8 | C13 | 40 MPa RC Column (35 cm x 35 cm) | Column | 40MPa | Concrete Rectangular | 350 | 350 | 1225 | 3225 | 0.4 | 966.51 | G300E | 22105225 | 173.45 | G300E | 0 | 0
1145 | Story8 | C14 | 40 MPa RC Column (35 cm x 35 cm) | Column | 40MPa | Concrete Rectangular | 350 | 350 | 1225 | 3225 | 0.4 | 966.51 | G300E | 22810425 | 178.98 | G300E | 0 | 0
1146 | Story8 | C15 | 40 MPa RC Column (35 cm x 35 cm) | Column | 40MPa | Concrete Rectangular | 350 | 350 | 1225 | 3225 | 0.4 | 966.51 | G300E | 20422850 | 160.25 | G300E | 0 | 0
1147 | Story8 | C16 | 40 MPa RC Column (35 cm x 35 cm) | Column | 40MPa | Concrete Rectangular | 350 | 350 | 1225 | 3225 | 0.4 | 966.51 | G300E | 3950625 | 31 | G300E | 0 | 0
1148 | Story8 | C17 | 40 MPa RC Column (35 cm x 35 cm) | Column | 40MPa | Concrete Rectangular | 350 | 350 | 1225 | 3225 | 0.4 | 966.51 | G300E | 3950625 | 31 | G300E | 0 | 0
1149 | Story8 | C18 | 40 MPa RC Column (35 cm x 35 cm) | Column | 40MPa | Concrete Rectangular | 350 | 350 | 1225 | 3225 | 0.4 | 966.51 | G300E | 22762050 | 178.6 | G300E | 0 | 0
1150 | Story8 | C19 | 40 MPa RC Column (35 cm x 35 cm) | Column | 40MPa | Concrete Rectangular | 350 | 350 | 1225 | 3225 | 0.4 | 966.51 | G300E | 21979450 | 172.46 | G300E | 0 | 0
1151 | Story8 | C2 | 40 MPa RC Column (35 cm x 35 cm) | Column | 40MPa | Concrete Rectangular | 350 | 350 | 1225 | 3225 | 0.4 | 966.51 | G300E | 3950625 | 31 | G300E | 0 | 0
1152 | Story8 | C20 | 40 MPa RC Column (35 cm x 35 cm) | Column | 40MPa | Concrete Rectangular | 350 | 350 | 1225 | 3225 | 0.4 | 966.51 | G300E | 10686575 | 83.85 | G300E | 0 | 0
1153 | Story8 | C21 | 40 MPa RC Column (35 cm x 35 cm) | Column | 40MPa | Concrete Rectangular | 350 | 350 | 1225 | 3225 | 0.4 | 966.51 | G300E | 10809125 | 84.81 | G300E | 0 | 0
1154 | Story8 | C22 | 40 MPa RC Column (35 cm x 35 cm) | Column | 40MPa | Concrete Rectangular | 350 | 350 | 1225 | 3225 | 0.4 | 966.51 | G300E | 21774125 | 170.85 | G300E | 0 | 0
1155 | Story8 | C23 | 40 MPa RC Column (35 cm x 35 cm) | Column | 40MPa | Concrete Rectangular | 350 | 350 | 1225 | 3225 | 0.4 | 966.51 | G300E | 22810425 | 178.98 | G300E | 0 | 0
1156 | Story8 | C24 | 40 MPa RC Column (35 cm x 35 cm) | Column | 40MPa | Concrete Rectangular | 350 | 350 | 1225 | 3225 | 0.4 | 966.51 | G300E | 3950625 | 31 | G300E | 0 | 0
1157 | Story8 | C25 | 40 MPa RC Column (35 cm x 35 cm) | Column | 40MPa | Concrete Rectangular | 350 | 350 | 1225 | 3225 | 0.4 | 966.51 | G300E | 3950625 | 31 | G300E | 0 | 0
1158 | Story8 | C26 | 40 MPa RC Column (35 cm x 35 cm) | Column | 40MPa | Concrete Rectangular | 350 | 350 | 1225 | 3225 | 0.4 | 966.51 | G300E | 22067600 | 173.15 | G300E | 0 | 0
1159 | Story8 | C27 | 40 MPa RC Column (35 cm x 35 cm) | Column | 40MPa | Concrete Rectangular | 350 | 350 | 1225 | 3225 | 0.4 | 966.51 | G300E | 10686575 | 83.85 | G300E | 0 | 0
1160 | Story8 | C3 | 40 MPa RC Column (35 cm x 35 cm) | Column | 40MPa | Concrete Rectangular | 350 | 350 | 1225 | 3225 | 0.4 | 966.51 | G300E | 3950625 | 31 | G300E | 0 | 0
1161 | Story8 | C30 | 40 MPa RC Column (35 cm x 35 cm) | Column | 40MPa | Concrete Rectangular | 350 | 350 | 1225 | 3225 | 0.4 | 966.51 | G300E | 10830625 | 84.98 | G300E | 0 | 0
1162 | Story8 | C31 | 40 MPa RC Column (35 cm x 35 cm) | Column | 40MPa | Concrete Rectangular | 350 | 350 | 1225 | 3225 | 0.4 | 966.51 | G300E | 22112750 | 173.5 | G300E | 0 | 0
1163 | Story8 | C32 | 40 MPa RC Column (35 cm x 35 cm) | Column | 40MPa | Concrete Rectangular | 350 | 350 | 1225 | 3225 | 0.4 | 966.51 | G300E | 3950625 | 31 | G300E | 0 | 0
1164 | Story8 | C33 | 40 MPa RC Column (35 cm x 35 cm) | Column | 40MPa | Concrete Rectangular | 350 | 350 | 1225 | 3225 | 0.4 | 966.51 | G300E | 3950625 | 31 | G300E | 0 | 0
1165 | Story8 | C34 | 40 MPa RC Column (35 cm x 35 cm) | Column | 40MPa | Concrete Rectangular | 350 | 350 | 1225 | 3225 | 0.4 | 966.51 | G300E | 22104150 | 173.44 | G300E | 0 | 0
1166 | Story8 | C35 | 40 MPa RC Column (35 cm x 35 cm) | Column | 40MPa | Concrete Rectangular | 350 | 350 | 1225 | 3225 | 0.4 | 966.51 | G300E | 10805900 | 84.79 | G300E | 0 | 0
1167 | Story8 | C38 | 40 MPa RC Column (35 cm x 35 cm) | Column | 40MPa | Concrete Rectangular | 350 | 350 | 1225 | 3225 | 0.4 | 966.51 | G300E | 10828475 | 84.96 | G300E | 0 | 0
1168 | Story8 | C39 | 40 MPa RC Column (35 cm x 35 cm) | Column | 40MPa | Concrete Rectangular | 350 | 350 | 1225 | 3225 | 0.4 | 966.51 | G300E | 22112750 | 173.5 | G300E | 0 | 0
1169 | Story8 | C4 | 40 MPa RC Column (35 cm x 35 cm) | Column | 40MPa | Concrete Rectangular | 350 | 350 | 1225 | 3225 | 0.4 | 966.51 | G300E | 3950625 | 31 | G300E | 0 | 0
1170 | Story8 | C40 | 40 MPa RC Column (35 cm x 35 cm) | Column | 40MPa | Concrete Rectangular | 350 | 350 | 1225 | 3225 | 0.4 | 966.51 | G300E | 3950625 | 31 | G300E | 0 | 0
1171 | Story8 | C41 | 40 MPa RC Column (35 cm x 35 cm) | Column | 40MPa | Concrete Rectangular | 350 | 350 | 1225 | 3225 | 0.4 | 966.51 | G300E | 3950625 | 31 | G300E | 0 | 0
1172 | Story8 | C42 | 40 MPa RC Column (35 cm x 35 cm) | Column | 40MPa | Concrete Rectangular | 350 | 350 | 1225 | 3225 | 0.4 | 966.51 | G300E | 22810425 | 178.98 | G300E | 0 | 0
1173 | Story8 | C43 | 40 MPa RC Column (35 cm x 35 cm) | Column | 40MPa | Concrete Rectangular | 350 | 350 | 1225 | 3225 | 0.4 | 966.51 | G300E | 21774125 | 170.85 | G300E | 0 | 0
1174 | Story8 | C44 | 40 MPa RC Column (35 cm x 35 cm) | Column | 40MPa | Concrete Rectangular | 350 | 350 | 1225 | 3225 | 0.4 | 966.51 | G300E | 10829550 | 84.97 | G300E | 0 | 0
1175 | Story8 | C45 | 40 MPa RC Column (35 cm x 35 cm) | Column | 40MPa | Concrete Rectangular | 350 | 350 | 1225 | 3225 | 0.4 | 966.51 | G300E | 10827400 | 84.96 | G300E | 0 | 0
1176 | Story8 | C46 | 40 MPa RC Column (35 cm x 35 cm) | Column | 40MPa | Concrete Rectangular | 350 | 350 | 1225 | 3225 | 0.4 | 966.51 | G300E | 21773050 | 170.84 | G300E | 0 | 0
1177 | Story8 | C47 | 40 MPa RC Column (35 cm x 35 cm) | Column | 40MPa | Concrete Rectangular | 350 | 350 | 1225 | 3225 | 0.4 | 966.51 | G300E | 22810425 | 178.98 | G300E | 0 | 0
1178 | Story8 | C48 | 40 MPa RC Column (35 cm x 35 cm) | Column | 40MPa | Concrete Rectangular | 350 | 350 | 1225 | 3225 | 0.4 | 966.51 | G300E | 3950625 | 31 | G300E | 0 | 0
1179 | Story8 | C49 | 40 MPa RC Column (35 cm x 35 cm) | Column | 40MPa | Concrete Rectangular | 350 | 350 | 1225 | 3225 | 0.4 | 966.51 | G300E | 3950625 | 31 | G300E | 0 | 0
1180 | Story8 | C5 | 40 MPa RC Column (35 cm x 35 cm) | Column | 40MPa | Concrete Rectangular | 350 | 350 | 1225 | 3225 | 0.4 | 966.51 | G300E | 3950625 | 31 | G300E | 0 | 0
1181 | Story8 | C50 | 40 MPa RC Column (35 cm x 35 cm) | Column | 40MPa | Concrete Rectangular | 350 | 350 | 1225 | 3225 | 0.4 | 966.51 | G300E | 20422850 | 160.25 | G300E | 0 | 0
1182 | Story8 | C51 | 40 MPa RC Column (35 cm x 35 cm) | Column | 40MPa | Concrete Rectangular | 350 | 350 | 1225 | 3225 | 0.4 | 966.51 | G300E | 22810425 | 178.98 | G300E | 0 | 0
1183 | Story8 | C52 | 40 MPa RC Column (35 cm x 35 cm) | Column | 40MPa | Concrete Rectangular | 350 | 350 | 1225 | 3225 | 0.4 | 966.51 | G300E | 22112750 | 173.5 | G300E | 0 | 0
1184 | Story8 | C53 | 40 MPa RC Column (35 cm x 35 cm) | Column | 40MPa | Concrete Rectangular | 350 | 350 | 1225 | 3225 | 0.4 | 966.51 | G300E | 22112750 | 173.5 | G300E | 0 | 0
1185 | Story8 | C54 | 40 MPa RC Column (35 cm x 35 cm) | Column | 40MPa | Concrete Rectangular | 350 | 350 | 1225 | 3225 | 0.4 | 966.51 | G300E | 22810425 | 178.98 | G300E | 0 | 0
1186 | Story8 | C55 | 40 MPa RC Column (35 cm x 35 cm) | Column | 40MPa | Concrete Rectangular | 350 | 350 | 1225 | 3225 | 0.4 | 966.51 | G300E | 20422850 | 160.25 | G300E | 0 | 0
1187 | Story8 | C56 | 40 MPa RC Column (35 cm x 35 cm) | Column | 40MPa | Concrete Rectangular | 350 | 350 | 1225 | 3225 | 0.4 | 966.51 | G300E | 3950625 | 31 | G300E | 0 | 0
1188 | Story8 | C57 | 40 MPa RC Column (35 cm x 35 cm) | Column | 40MPa | Concrete Rectangular | 350 | 350 | 1225 | 3250 | 0.4 | 974.01 | G300E | 3981250 | 31.24 | G300E | 0 | 0
1189 | Story8 | C58 | 40 MPa RC Column (35 cm x 35 cm) | Column | 40MPa | Concrete Rectangular | 350 | 350 | 1225 | 3225 | 0.4 | 966.51 | G300E | 3950625 | 31 | G300E | 0 | 0
1190 | Story8 | C59 | 40 MPa RC Column (35 cm x 35 cm) | Column | 40MPa | Concrete Rectangular | 350 | 350 | 1225 | 3225 | 0.4 | 966.51 | G300E | 3950625 | 31 | G300E | 0 | 0
1191 | Story8 | C6 | 40 MPa RC Column (35 cm x 35 cm) | Column | 40MPa | Concrete Rectangular | 350 | 350 | 1225 | 3225 | 0.4 | 966.51 | G300E | 4082850 | 32.04 | G300E | 0 | 0
1192 | Story8 | C60 | 40 MPa RC Column (35 cm x 35 cm) | Column | 40MPa | Concrete Rectangular | 350 | 350 | 1225 | 3225 | 0.4 | 966.51 | G300E | 3950625 | 31 | G300E | 0 | 0
1193 | Story8 | C61 | 40 MPa RC Column (35 cm x 35 cm) | Column | 40MPa | Concrete Rectangular | 350 | 350 | 1225 | 3225 | 0.4 | 966.51 | G300E | 3950625 | 31 | G300E | 0 | 0
1194 | Story8 | C62 | 40 MPa RC Column (35 cm x 35 cm) | Column | 40MPa | Concrete Rectangular | 350 | 350 | 1225 | 3225 | 0.4 | 966.51 | G300E | 3950625 | 31 | G300E | 0 | 0
1195 | Story8 | C63 | 40 MPa RC Column (35 cm x 35 cm) | Column | 40MPa | Concrete Rectangular | 350 | 350 | 1225 | 3225 | 0.4 | 966.51 | G300E | 3950625 | 31 | G300E | 0 | 0
1196 | Story8 | C64 | 40 MPa RC Column (35 cm x 35 cm) | Column | 40MPa | Concrete Rectangular | 350 | 350 | 1225 | 3250 | 0.4 | 974.01 | G300E | 3981250 | 31.24 | G300E | 0 | 0
1197 | Story8 | C7 | 40 MPa RC Column (35 cm x 35 cm) | Column | 40MPa | Concrete Rectangular | 350 | 350 | 1225 | 3225 | 0.4 | 966.51 | G300E | 3950625 | 31 | G300E | 0 | 0
1198 | Story8 | C8 | 40 MPa RC Column (35 cm x 35 cm) | Column | 40MPa | Concrete Rectangular | 350 | 350 | 1225 | 3250 | 0.4 | 974.01 | G300E | 3981250 | 31.24 | G300E | 0 | 0
1199 | Story8 | C9 | 40 MPa RC Column (35 cm x 35 cm) | Column | 40MPa | Concrete Rectangular | 350 | 350 | 1225 | 3225 | 0.4 | 966.51 | G300E | 3950625 | 31 | G300E | 0 | 0
1200 | Story9 | C1 | 40 MPa RC Column (32.5 cm x 32.5 cm) | Column | 40MPa | Concrete Rectangular | 325 | 325 | 1056.3 | 3250 | 0.34 | 839.83 | G300E | 3432000 | 26.93 | G300E | 0 | 0
1201 | Story9 | C10 | 40 MPa RC Column (32.5 cm x 32.5 cm) | Column | 40MPa | Concrete Rectangular | 325 | 325 | 1056.3 | 3200 | 0.34 | 826.91 | G300E | 22354133.33 | 175.4 | G300E | 0 | 0
1202 | Story9 | C11 | 40 MPa RC Column (32.5 cm x 32.5 cm) | Column | 40MPa | Concrete Rectangular | 325 | 325 | 1056.3 | 3200 | 0.34 | 826.91 | G300E | 24510933.33 | 192.32 | G300E | 0 | 0
1203 | Story9 | C12 | 40 MPa RC Column (32.5 cm x 32.5 cm) | Column | 40MPa | Concrete Rectangular | 325 | 325 | 1056.3 | 3200 | 0.34 | 826.91 | G300E | 23822933.33 | 186.92 | G300E | 0 | 0
1204 | Story9 | C13 | 40 MPa RC Column (32.5 cm x 32.5 cm) | Column | 40MPa | Concrete Rectangular | 325 | 325 | 1056.3 | 3200 | 0.34 | 826.91 | G300E | 23859200 | 187.21 | G300E | 0 | 0
1205 | Story9 | C14 | 40 MPa RC Column (32.5 cm x 32.5 cm) | Column | 40MPa | Concrete Rectangular | 325 | 325 | 1056.3 | 3200 | 0.34 | 826.91 | G300E | 24550400 | 192.63 | G300E | 0 | 0
1206 | Story9 | C15 | 40 MPa RC Column (32.5 cm x 32.5 cm) | Column | 40MPa | Concrete Rectangular | 325 | 325 | 1056.3 | 3200 | 0.34 | 826.91 | G300E | 22176000 | 174 | G300E | 0 | 0
1207 | Story9 | C16 | 40 MPa RC Column (32.5 cm x 32.5 cm) | Column | 40MPa | Concrete Rectangular | 325 | 325 | 1056.3 | 3200 | 0.34 | 826.91 | G300E | 3664000 | 28.75 | G300E | 0 | 0
1208 | Story9 | C17 | 40 MPa RC Column (32.5 cm x 32.5 cm) | Column | 40MPa | Concrete Rectangular | 325 | 325 | 1056.3 | 3200 | 0.34 | 826.91 | G300E | 4294400 | 33.7 | G300E | 0 | 0
1209 | Story9 | C18 | 40 MPa RC Column (32.5 cm x 32.5 cm) | Column | 40MPa | Concrete Rectangular | 325 | 325 | 1056.3 | 3200 | 0.34 | 826.91 | G300E | 24512000 | 192.33 | G300E | 0 | 0
1210 | Story9 | C19 | 40 MPa RC Column (32.5 cm x 32.5 cm) | Column | 40MPa | Concrete Rectangular | 325 | 325 | 1056.3 | 3200 | 0.34 | 826.91 | G300E | 23661866.67 | 185.66 | G300E | 0 | 0
1211 | Story9 | C2 | 40 MPa RC Column (32.5 cm x 32.5 cm) | Column | 40MPa | Concrete Rectangular | 325 | 325 | 1056.3 | 3200 | 0.34 | 826.91 | G300E | 3632000 | 28.5 | G300E | 0 | 0
1212 | Story9 | C20 | 40 MPa RC Column (32.5 cm x 32.5 cm) | Column | 40MPa | Concrete Rectangular | 325 | 325 | 1056.3 | 3200 | 0.34 | 826.91 | G300E | 13214933.33 | 103.69 | G300E | 0 | 0
1213 | Story9 | C21 | 40 MPa RC Column (32.5 cm x 32.5 cm) | Column | 40MPa | Concrete Rectangular | 325 | 325 | 1056.3 | 3200 | 0.34 | 826.91 | G300E | 13319466.67 | 104.51 | G300E | 0 | 0
1214 | Story9 | C22 | 40 MPa RC Column (32.5 cm x 32.5 cm) | Column | 40MPa | Concrete Rectangular | 325 | 325 | 1056.3 | 3200 | 0.34 | 826.91 | G300E | 23480533.33 | 184.24 | G300E | 0 | 0
1215 | Story9 | C23 | 40 MPa RC Column (32.5 cm x 32.5 cm) | Column | 40MPa | Concrete Rectangular | 325 | 325 | 1056.3 | 3200 | 0.34 | 826.91 | G300E | 24549333.33 | 192.62 | G300E | 0 | 0
1216 | Story9 | C24 | 40 MPa RC Column (32.5 cm x 32.5 cm) | Column | 40MPa | Concrete Rectangular | 325 | 325 | 1056.3 | 3200 | 0.34 | 826.91 | G300E | 7741866.67 | 60.75 | G300E | 0 | 0
1217 | Story9 | C25 | 40 MPa RC Column (32.5 cm x 32.5 cm) | Column | 40MPa | Concrete Rectangular | 325 | 325 | 1056.3 | 3200 | 0.34 | 826.91 | G300E | 4245333.33 | 33.31 | G300E | 0 | 0
1218 | Story9 | C26 | 40 MPa RC Column (32.5 cm x 32.5 cm) | Column | 40MPa | Concrete Rectangular | 325 | 325 | 1056.3 | 3200 | 0.34 | 826.91 | G300E | 23824000 | 186.93 | G300E | 0 | 0
1219 | Story9 | C27 | 40 MPa RC Column (32.5 cm x 32.5 cm) | Column | 40MPa | Concrete Rectangular | 325 | 325 | 1056.3 | 3200 | 0.34 | 826.91 | G300E | 13217066.67 | 103.71 | G300E | 0 | 0
1220 | Story9 | C3 | 40 MPa RC Column (32.5 cm x 32.5 cm) | Column | 40MPa | Concrete Rectangular | 325 | 325 | 1056.3 | 3200 | 0.34 | 826.91 | G300E | 4293333.33 | 33.69 | G300E | 0 | 0
1221 | Story9 | C30 | 40 MPa RC Column (32.5 cm x 32.5 cm) | Column | 40MPa | Concrete Rectangular | 325 | 325 | 1056.3 | 3200 | 0.34 | 826.91 | G300E | 13338666.67 | 104.66 | G300E | 0 | 0
1222 | Story9 | C31 | 40 MPa RC Column (32.5 cm x 32.5 cm) | Column | 40MPa | Concrete Rectangular | 325 | 325 | 1056.3 | 3200 | 0.34 | 826.91 | G300E | 23868800 | 187.28 | G300E | 0 | 0
1223 | Story9 | C32 | 40 MPa RC Column (32.5 cm x 32.5 cm) | Column | 40MPa | Concrete Rectangular | 325 | 325 | 1056.3 | 3200 | 0.34 | 826.91 | G300E | 4249600 | 33.34 | G300E | 0 | 0
1224 | Story9 | C33 | 40 MPa RC Column (32.5 cm x 32.5 cm) | Column | 40MPa | Concrete Rectangular | 325 | 325 | 1056.3 | 3200 | 0.34 | 826.91 | G300E | 4251733.33 | 33.36 | G300E | 0 | 0
1225 | Story9 | C34 | 40 MPa RC Column (32.5 cm x 32.5 cm) | Column | 40MPa | Concrete Rectangular | 325 | 325 | 1056.3 | 3200 | 0.34 | 826.91 | G300E | 23859200 | 187.21 | G300E | 0 | 0
1226 | Story9 | C35 | 40 MPa RC Column (32.5 cm x 32.5 cm) | Column | 40MPa | Concrete Rectangular | 325 | 325 | 1056.3 | 3200 | 0.34 | 826.91 | G300E | 13316266.67 | 104.48 | G300E | 0 | 0
1227 | Story9 | C38 | 40 MPa RC Column (32.5 cm x 32.5 cm) | Column | 40MPa | Concrete Rectangular | 325 | 325 | 1056.3 | 3200 | 0.34 | 826.91 | G300E | 13337600 | 104.65 | G300E | 0 | 0
1228 | Story9 | C39 | 40 MPa RC Column (32.5 cm x 32.5 cm) | Column | 40MPa | Concrete Rectangular | 325 | 325 | 1056.3 | 3200 | 0.34 | 826.91 | G300E | 23868800 | 187.28 | G300E | 0 | 0
1229 | Story9 | C4 | 40 MPa RC Column (32.5 cm x 32.5 cm) | Column | 40MPa | Concrete Rectangular | 325 | 325 | 1056.3 | 3200 | 0.34 | 826.91 | G300E | 4245333.33 | 33.31 | G300E | 0 | 0
1230 | Story9 | C40 | 40 MPa RC Column (32.5 cm x 32.5 cm) | Column | 40MPa | Concrete Rectangular | 325 | 325 | 1056.3 | 3200 | 0.34 | 826.91 | G300E | 4249600 | 33.34 | G300E | 0 | 0
1231 | Story9 | C41 | 40 MPa RC Column (32.5 cm x 32.5 cm) | Column | 40MPa | Concrete Rectangular | 325 | 325 | 1056.3 | 3200 | 0.34 | 826.91 | G300E | 4316800 | 33.87 | G300E | 0 | 0
1232 | Story9 | C42 | 40 MPa RC Column (32.5 cm x 32.5 cm) | Column | 40MPa | Concrete Rectangular | 325 | 325 | 1056.3 | 3200 | 0.34 | 826.91 | G300E | 24549333.33 | 192.62 | G300E | 0 | 0
1233 | Story9 | C43 | 40 MPa RC Column (32.5 cm x 32.5 cm) | Column | 40MPa | Concrete Rectangular | 325 | 325 | 1056.3 | 3200 | 0.34 | 826.91 | G300E | 23479466.67 | 184.23 | G300E | 0 | 0
1234 | Story9 | C44 | 40 MPa RC Column (32.5 cm x 32.5 cm) | Column | 40MPa | Concrete Rectangular | 325 | 325 | 1056.3 | 3200 | 0.34 | 826.91 | G300E | 13338666.67 | 104.66 | G300E | 0 | 0
1235 | Story9 | C45 | 40 MPa RC Column (32.5 cm x 32.5 cm) | Column | 40MPa | Concrete Rectangular | 325 | 325 | 1056.3 | 3200 | 0.34 | 826.91 | G300E | 13335466.67 | 104.64 | G300E | 0 | 0
1236 | Story9 | C46 | 40 MPa RC Column (32.5 cm x 32.5 cm) | Column | 40MPa | Concrete Rectangular | 325 | 325 | 1056.3 | 3200 | 0.34 | 826.91 | G300E | 23479466.67 | 184.23 | G300E | 0 | 0
1237 | Story9 | C47 | 40 MPa RC Column (32.5 cm x 32.5 cm) | Column | 40MPa | Concrete Rectangular | 325 | 325 | 1056.3 | 3200 | 0.34 | 826.91 | G300E | 24549333.33 | 192.62 | G300E | 0 | 0
1238 | Story9 | C48 | 40 MPa RC Column (32.5 cm x 32.5 cm) | Column | 40MPa | Concrete Rectangular | 325 | 325 | 1056.3 | 3200 | 0.34 | 826.91 | G300E | 4314666.67 | 33.85 | G300E | 0 | 0
1239 | Story9 | C49 | 40 MPa RC Column (32.5 cm x 32.5 cm) | Column | 40MPa | Concrete Rectangular | 325 | 325 | 1056.3 | 3200 | 0.34 | 826.91 | G300E | 3666133.33 | 28.77 | G300E | 0 | 0
1240 | Story9 | C5 | 40 MPa RC Column (32.5 cm x 32.5 cm) | Column | 40MPa | Concrete Rectangular | 325 | 325 | 1056.3 | 3200 | 0.34 | 826.91 | G300E | 4251733.33 | 33.36 | G300E | 0 | 0
1241 | Story9 | C50 | 40 MPa RC Column (32.5 cm x 32.5 cm) | Column | 40MPa | Concrete Rectangular | 325 | 325 | 1056.3 | 3200 | 0.34 | 826.91 | G300E | 22176000 | 174 | G300E | 0 | 0
1242 | Story9 | C51 | 40 MPa RC Column (32.5 cm x 32.5 cm) | Column | 40MPa | Concrete Rectangular | 325 | 325 | 1056.3 | 3200 | 0.34 | 826.91 | G300E | 24549333.33 | 192.62 | G300E | 0 | 0
1243 | Story9 | C52 | 40 MPa RC Column (32.5 cm x 32.5 cm) | Column | 40MPa | Concrete Rectangular | 325 | 325 | 1056.3 | 3200 | 0.34 | 826.91 | G300E | 23868800 | 187.28 | G300E | 0 | 0
1244 | Story9 | C53 | 40 MPa RC Column (32.5 cm x 32.5 cm) | Column | 40MPa | Concrete Rectangular | 325 | 325 | 1056.3 | 3200 | 0.34 | 826.91 | G300E | 23868800 | 187.28 | G300E | 0 | 0
1245 | Story9 | C54 | 40 MPa RC Column (32.5 cm x 32.5 cm) | Column | 40MPa | Concrete Rectangular | 325 | 325 | 1056.3 | 3200 | 0.34 | 826.91 | G300E | 24549333.33 | 192.62 | G300E | 0 | 0
1246 | Story9 | C55 | 40 MPa RC Column (32.5 cm x 32.5 cm) | Column | 40MPa | Concrete Rectangular | 325 | 325 | 1056.3 | 3200 | 0.34 | 826.91 | G300E | 22176000 | 174 | G300E | 0 | 0
1247 | Story9 | C56 | 40 MPa RC Column (32.5 cm x 32.5 cm) | Column | 40MPa | Concrete Rectangular | 325 | 325 | 1056.3 | 3200 | 0.34 | 826.91 | G300E | 3664000 | 28.75 | G300E | 0 | 0
1248 | Story9 | C57 | 40 MPa RC Column (32.5 cm x 32.5 cm) | Column | 40MPa | Concrete Rectangular | 325 | 325 | 1056.3 | 3250 | 0.34 | 839.83 | G300E | 3432000 | 26.93 | G300E | 0 | 0
1249 | Story9 | C58 | 40 MPa RC Column (32.5 cm x 32.5 cm) | Column | 40MPa | Concrete Rectangular | 325 | 325 | 1056.3 | 3200 | 0.34 | 826.91 | G300E | 3664000 | 28.75 | G300E | 0 | 0
1250 | Story9 | C59 | 40 MPa RC Column (32.5 cm x 32.5 cm) | Column | 40MPa | Concrete Rectangular | 325 | 325 | 1056.3 | 3200 | 0.34 | 826.91 | G300E | 7331200 | 57.52 | G300E | 0 | 0
1251 | Story9 | C6 | 40 MPa RC Column (32.5 cm x 32.5 cm) | Column | 40MPa | Concrete Rectangular | 325 | 325 | 1056.3 | 3200 | 0.34 | 826.91 | G300E | 4316800 | 33.87 | G300E | 0 | 0
1252 | Story9 | C60 | 40 MPa RC Column (32.5 cm x 32.5 cm) | Column | 40MPa | Concrete Rectangular | 325 | 325 | 1056.3 | 3200 | 0.34 | 826.91 | G300E | 4249600 | 33.34 | G300E | 0 | 0
1253 | Story9 | C61 | 40 MPa RC Column (32.5 cm x 32.5 cm) | Column | 40MPa | Concrete Rectangular | 325 | 325 | 1056.3 | 3200 | 0.34 | 826.91 | G300E | 4249600 | 33.34 | G300E | 0 | 0
1254 | Story9 | C62 | 40 MPa RC Column (32.5 cm x 32.5 cm) | Column | 40MPa | Concrete Rectangular | 325 | 325 | 1056.3 | 3200 | 0.34 | 826.91 | G300E | 4314666.67 | 33.85 | G300E | 0 | 0
1255 | Story9 | C63 | 40 MPa RC Column (32.5 cm x 32.5 cm) | Column | 40MPa | Concrete Rectangular | 325 | 325 | 1056.3 | 3200 | 0.34 | 826.91 | G300E | 3664000 | 28.75 | G300E | 0 | 0
1256 | Story9 | C64 | 40 MPa RC Column (32.5 cm x 32.5 cm) | Column | 40MPa | Concrete Rectangular | 325 | 325 | 1056.3 | 3250 | 0.34 | 839.83 | G300E | 3432000 | 26.93 | G300E | 0 | 0
1257 | Story9 | C7 | 40 MPa RC Column (32.5 cm x 32.5 cm) | Column | 40MPa | Concrete Rectangular | 325 | 325 | 1056.3 | 3200 | 0.34 | 826.91 | G300E | 3666133.33 | 28.77 | G300E | 0 | 0
1258 | Story9 | C8 | 40 MPa RC Column (32.5 cm x 32.5 cm) | Column | 40MPa | Concrete Rectangular | 325 | 325 | 1056.3 | 3250 | 0.34 | 839.83 | G300E | 3432000 | 26.93 | G300E | 0 | 0
1259 | Story9 | C9 | 40 MPa RC Column (32.5 cm x 32.5 cm) | Column | 40MPa | Concrete Rectangular | 325 | 325 | 1056.3 | 3200 | 0.34 | 826.91 | G300E | 3630933.33 | 28.49 | G300E | 0 | 0

## Walls
| Story | Label | Section | Structural_Element_Type | Material | Width_(mm) | Depth_(mm) | Area_(cm^2) | Length_(mm) | Volume_(m^3) | Mass_(kg) | Long._Rebar_Material | Long._Rebar_Volume_(mm^3) | Long._Rebar_Mass_(kg) | Tran._Rebar_Material | Tran._Rebar_Volume_(mm^3) | Tran._Rebar_Mass_(kg)
0 | Story1 | P1 | RC Wall - 425 mm | Wall | 40MPa | 4800 | 425 | 20400 | 3500 | 7.14 | 17467.89 | G300E | 147798000 | 1159.68 | G300E | 17850000 | 140.06
1 | Story1 | P2 | RC Wall - 425 mm | Wall | 40MPa | 4800 | 425 | 20400 | 3500 | 7.14 | 17467.89 | G300E | 148155000 | 1162.48 | G300E | 17850000 | 140.06
2 | Story1 | P3 | RC Wall - 425 mm | Wall | 40MPa | 4800 | 425 | 20400 | 3500 | 7.14 | 17467.89 | G300E | 148155000 | 1162.48 | G300E | 17850000 | 140.06
3 | Story1 | P4 | RC Wall - 425 mm | Wall | 40MPa | 4800 | 425 | 20400 | 3500 | 7.14 | 17467.89 | G300E | 147798000 | 1159.68 | G300E | 17850000 | 140.06
4 | Story10 | P1 | RC Wall - 425 mm | Wall | 40MPa | 4800 | 425 | 20400 | 3500 | 7.14 | 17467.89 | G300E | 17850000 | 140.06 | G300E | 17850000 | 140.06
5 | Story10 | P2 | RC Wall - 425 mm | Wall | 40MPa | 4800 | 425 | 20400 | 3500 | 7.14 | 17467.89 | G300E | 17850000 | 140.06 | G300E | 17850000 | 140.06
6 | Story10 | P3 | RC Wall - 425 mm | Wall | 40MPa | 4800 | 425 | 20400 | 3500 | 7.14 | 17467.89 | G300E | 17850000 | 140.06 | G300E | 17850000 | 140.06
7 | Story10 | P4 | RC Wall - 425 mm | Wall | 40MPa | 4800 | 425 | 20400 | 3500 | 7.14 | 17467.89 | G300E | 17850000 | 140.06 | G300E | 17850000 | 140.06
8 | Story11 | P1 | RC Wall - 425 mm | Wall | 40MPa | 4800 | 425 | 20400 | 3500 | 7.14 | 17467.89 | G300E | 17850000 | 140.06 | G300E | 17850000 | 140.06
9 | Story11 | P2 | RC Wall - 425 mm | Wall | 40MPa | 4800 | 425 | 20400 | 3500 | 7.14 | 17467.89 | G300E | 17850000 | 140.06 | G300E | 17850000 | 140.06
10 | Story11 | P3 | RC Wall - 425 mm | Wall | 40MPa | 4800 | 425 | 20400 | 3500 | 7.14 | 17467.89 | G300E | 17850000 | 140.06 | G300E | 17850000 | 140.06
11 | Story11 | P4 | RC Wall - 425 mm | Wall | 40MPa | 4800 | 425 | 20400 | 3500 | 7.14 | 17467.89 | G300E | 17850000 | 140.06 | G300E | 17850000 | 140.06
12 | Story12 | P1 | RC Wall - 425 mm | Wall | 40MPa | 4800 | 425 | 20400 | 3500 | 7.14 | 17467.89 | G300E | 17850000 | 140.06 | G300E | 17850000 | 140.06
13 | Story12 | P2 | RC Wall - 425 mm | Wall | 40MPa | 4800 | 425 | 20400 | 3500 | 7.14 | 17467.89 | G300E | 17850000 | 140.06 | G300E | 17850000 | 140.06
14 | Story12 | P3 | RC Wall - 425 mm | Wall | 40MPa | 4800 | 425 | 20400 | 3500 | 7.14 | 17467.89 | G300E | 17850000 | 140.06 | G300E | 17850000 | 140.06
15 | Story12 | P4 | RC Wall - 425 mm | Wall | 40MPa | 4800 | 425 | 20400 | 3500 | 7.14 | 17467.89 | G300E | 17850000 | 140.06 | G300E | 17850000 | 140.06
16 | Story13 | P1 | RC Wall - 425 mm | Wall | 40MPa | 4800 | 425 | 20400 | 3500 | 7.14 | 17467.89 | G300E | 17850000 | 140.06 | G300E | 17850000 | 140.06
17 | Story13 | P2 | RC Wall - 425 mm | Wall | 40MPa | 4800 | 425 | 20400 | 3500 | 7.14 | 17467.89 | G300E | 17850000 | 140.06 | G300E | 17850000 | 140.06
18 | Story13 | P3 | RC Wall - 425 mm | Wall | 40MPa | 4800 | 425 | 20400 | 3500 | 7.14 | 17467.89 | G300E | 17850000 | 140.06 | G300E | 17850000 | 140.06
19 | Story13 | P4 | RC Wall - 425 mm | Wall | 40MPa | 4800 | 425 | 20400 | 3500 | 7.14 | 17467.89 | G300E | 17850000 | 140.06 | G300E | 17850000 | 140.06
20 | Story14 | P1 | RC Wall - 425 mm | Wall | 40MPa | 4800 | 425 | 20400 | 3500 | 7.14 | 17467.89 | G300E | 17850000 | 140.06 | G300E | 17850000 | 140.06
21 | Story14 | P2 | RC Wall - 425 mm | Wall | 40MPa | 4800 | 425 | 20400 | 3500 | 7.14 | 17467.89 | G300E | 17850000 | 140.06 | G300E | 17850000 | 140.06
22 | Story14 | P3 | RC Wall - 425 mm | Wall | 40MPa | 4800 | 425 | 20400 | 3500 | 7.14 | 17467.89 | G300E | 17850000 | 140.06 | G300E | 17850000 | 140.06
23 | Story14 | P4 | RC Wall - 425 mm | Wall | 40MPa | 4800 | 425 | 20400 | 3500 | 7.14 | 17467.89 | G300E | 17850000 | 140.06 | G300E | 17850000 | 140.06
24 | Story15 | P1 | RC Wall - 425 mm | Wall | 40MPa | 4800 | 425 | 20400 | 3500 | 7.14 | 17467.89 | G300E | 17850000 | 140.06 | G300E | 17850000 | 140.06
25 | Story15 | P2 | RC Wall - 425 mm | Wall | 40MPa | 4800 | 425 | 20400 | 3500 | 7.14 | 17467.89 | G300E | 17850000 | 140.06 | G300E | 17850000 | 140.06
26 | Story15 | P3 | RC Wall - 425 mm | Wall | 40MPa | 4800 | 425 | 20400 | 3500 | 7.14 | 17467.89 | G300E | 17850000 | 140.06 | G300E | 17850000 | 140.06
27 | Story15 | P4 | RC Wall - 425 mm | Wall | 40MPa | 4800 | 425 | 20400 | 3500 | 7.14 | 17467.89 | G300E | 17850000 | 140.06 | G300E | 17850000 | 140.06
28 | Story16 | P1 | RC Wall - 425 mm | Wall | 40MPa | 4800 | 425 | 20400 | 3500 | 7.14 | 17467.89 | G300E | 17850000 | 140.06 | G300E | 17850000 | 140.06
29 | Story16 | P2 | RC Wall - 425 mm | Wall | 40MPa | 4800 | 425 | 20400 | 3500 | 7.14 | 17467.89 | G300E | 17850000 | 140.06 | G300E | 17850000 | 140.06
30 | Story16 | P3 | RC Wall - 425 mm | Wall | 40MPa | 4800 | 425 | 20400 | 3500 | 7.14 | 17467.89 | G300E | 17850000 | 140.06 | G300E | 17850000 | 140.06
31 | Story16 | P4 | RC Wall - 425 mm | Wall | 40MPa | 4800 | 425 | 20400 | 3500 | 7.14 | 17467.89 | G300E | 17850000 | 140.06 | G300E | 17850000 | 140.06
32 | Story17 | P1 | RC Wall - 425 mm | Wall | 40MPa | 4800 | 425 | 20400 | 3500 | 7.14 | 17467.89 | G300E | 17850000 | 140.06 | G300E | 17850000 | 140.06
33 | Story17 | P2 | RC Wall - 425 mm | Wall | 40MPa | 4800 | 425 | 20400 | 3500 | 7.14 | 17467.89 | G300E | 17850000 | 140.06 | G300E | 17850000 | 140.06
34 | Story17 | P3 | RC Wall - 425 mm | Wall | 40MPa | 4800 | 425 | 20400 | 3500 | 7.14 | 17467.89 | G300E | 17850000 | 140.06 | G300E | 17850000 | 140.06
35 | Story17 | P4 | RC Wall - 425 mm | Wall | 40MPa | 4800 | 425 | 20400 | 3500 | 7.14 | 17467.89 | G300E | 17850000 | 140.06 | G300E | 17850000 | 140.06
36 | Story18 | P1 | RC Wall - 425 mm | Wall | 40MPa | 4800 | 425 | 20400 | 3500 | 7.14 | 17467.89 | G300E | 17850000 | 140.06 | G300E | 17850000 | 140.06
37 | Story18 | P2 | RC Wall - 425 mm | Wall | 40MPa | 4800 | 425 | 20400 | 3500 | 7.14 | 17467.89 | G300E | 17850000 | 140.06 | G300E | 17850000 | 140.06
38 | Story18 | P3 | RC Wall - 425 mm | Wall | 40MPa | 4800 | 425 | 20400 | 3500 | 7.14 | 17467.89 | G300E | 17850000 | 140.06 | G300E | 17850000 | 140.06
39 | Story18 | P4 | RC Wall - 425 mm | Wall | 40MPa | 4800 | 425 | 20400 | 3500 | 7.14 | 17467.89 | G300E | 17850000 | 140.06 | G300E | 17850000 | 140.06
40 | Story19 | P1 | RC Wall - 425 mm | Wall | 40MPa | 4800 | 425 | 20400 | 3500 | 7.14 | 17467.89 | G300E | 17850000 | 140.06 | G300E | 17850000 | 140.06
41 | Story19 | P2 | RC Wall - 425 mm | Wall | 40MPa | 4800 | 425 | 20400 | 3500 | 7.14 | 17467.89 | G300E | 17850000 | 140.06 | G300E | 17850000 | 140.06
42 | Story19 | P3 | RC Wall - 425 mm | Wall | 40MPa | 4800 | 425 | 20400 | 3500 | 7.14 | 17467.89 | G300E | 17850000 | 140.06 | G300E | 17850000 | 140.06
43 | Story19 | P4 | RC Wall - 425 mm | Wall | 40MPa | 4800 | 425 | 20400 | 3500 | 7.14 | 17467.89 | G300E | 17850000 | 140.06 | G300E | 17850000 | 140.06
44 | Story2 | P1 | RC Wall - 425 mm | Wall | 40MPa | 4800 | 425 | 20400 | 3500 | 7.14 | 17467.89 | G300E | 122451000 | 960.8 | G300E | 17850000 | 140.06
45 | Story2 | P2 | RC Wall - 425 mm | Wall | 40MPa | 4800 | 425 | 20400 | 3500 | 7.14 | 17467.89 | G300E | 122451000 | 960.8 | G300E | 17850000 | 140.06
46 | Story2 | P3 | RC Wall - 425 mm | Wall | 40MPa | 4800 | 425 | 20400 | 3500 | 7.14 | 17467.89 | G300E | 122451000 | 960.8 | G300E | 17850000 | 140.06
47 | Story2 | P4 | RC Wall - 425 mm | Wall | 40MPa | 4800 | 425 | 20400 | 3500 | 7.14 | 17467.89 | G300E | 122451000 | 960.8 | G300E | 17850000 | 140.06
48 | Story20 | P1 | RC Wall - 425 mm | Wall | 40MPa | 4800 | 425 | 20400 | 3500 | 7.14 | 17467.89 | G300E | 17850000 | 140.06 | G300E | 17850000 | 140.06
49 | Story20 | P2 | RC Wall - 425 mm | Wall | 40MPa | 4800 | 425 | 20400 | 3500 | 7.14 | 17467.89 | G300E | 17850000 | 140.06 | G300E | 17850000 | 140.06
50 | Story20 | P3 | RC Wall - 425 mm | Wall | 40MPa | 4800 | 425 | 20400 | 3500 | 7.14 | 17467.89 | G300E | 17850000 | 140.06 | G300E | 17850000 | 140.06
51 | Story20 | P4 | RC Wall - 425 mm | Wall | 40MPa | 4800 | 425 | 20400 | 3500 | 7.14 | 17467.89 | G300E | 17850000 | 140.06 | G300E | 17850000 | 140.06
52 | Story21 | P1 | RC Wall - 425 mm | Wall | 40MPa | 4800 | 425 | 20400 | 3500 | 7.14 | 17467.89 | G300E | 17850000 | 140.06 | G300E | 17850000 | 140.06
53 | Story21 | P2 | RC Wall - 425 mm | Wall | 40MPa | 4800 | 425 | 20400 | 3500 | 7.14 | 17467.89 | G300E | 17850000 | 140.06 | G300E | 17850000 | 140.06
54 | Story21 | P3 | RC Wall - 425 mm | Wall | 40MPa | 4800 | 425 | 20400 | 3500 | 7.14 | 17467.89 | G300E | 17850000 | 140.06 | G300E | 17850000 | 140.06
55 | Story21 | P4 | RC Wall - 425 mm | Wall | 40MPa | 4800 | 425 | 20400 | 3500 | 7.14 | 17467.89 | G300E | 17850000 | 140.06 | G300E | 17850000 | 140.06
56 | Story3 | P1 | RC Wall - 425 mm | Wall | 40MPa | 4800 | 425 | 20400 | 3500 | 7.14 | 17467.89 | G300E | 101031000 | 792.73 | G300E | 17850000 | 140.06
57 | Story3 | P2 | RC Wall - 425 mm | Wall | 40MPa | 4800 | 425 | 20400 | 3500 | 7.14 | 17467.89 | G300E | 101031000 | 792.73 | G300E | 17850000 | 140.06
58 | Story3 | P3 | RC Wall - 425 mm | Wall | 40MPa | 4800 | 425 | 20400 | 3500 | 7.14 | 17467.89 | G300E | 101031000 | 792.73 | G300E | 17850000 | 140.06
59 | Story3 | P4 | RC Wall - 425 mm | Wall | 40MPa | 4800 | 425 | 20400 | 3500 | 7.14 | 17467.89 | G300E | 101031000 | 792.73 | G300E | 17850000 | 140.06
60 | Story4 | P1 | RC Wall - 425 mm | Wall | 40MPa | 4800 | 425 | 20400 | 3500 | 7.14 | 17467.89 | G300E | 84252000 | 661.07 | G300E | 17850000 | 140.06
61 | Story4 | P2 | RC Wall - 425 mm | Wall | 40MPa | 4800 | 425 | 20400 | 3500 | 7.14 | 17467.89 | G300E | 84252000 | 661.07 | G300E | 17850000 | 140.06
62 | Story4 | P3 | RC Wall - 425 mm | Wall | 40MPa | 4800 | 425 | 20400 | 3500 | 7.14 | 17467.89 | G300E | 84252000 | 661.07 | G300E | 17850000 | 140.06
63 | Story4 | P4 | RC Wall - 425 mm | Wall | 40MPa | 4800 | 425 | 20400 | 3500 | 7.14 | 17467.89 | G300E | 84252000 | 661.07 | G300E | 17850000 | 140.06
64 | Story5 | P1 | RC Wall - 425 mm | Wall | 40MPa | 4800 | 425 | 20400 | 3500 | 7.14 | 17467.89 | G300E | 66402000 | 521.01 | G300E | 17850000 | 140.06
65 | Story5 | P2 | RC Wall - 425 mm | Wall | 40MPa | 4800 | 425 | 20400 | 3500 | 7.14 | 17467.89 | G300E | 67116000 | 526.62 | G300E | 17850000 | 140.06
66 | Story5 | P3 | RC Wall - 425 mm | Wall | 40MPa | 4800 | 425 | 20400 | 3500 | 7.14 | 17467.89 | G300E | 67116000 | 526.62 | G300E | 17850000 | 140.06
67 | Story5 | P4 | RC Wall - 425 mm | Wall | 40MPa | 4800 | 425 | 20400 | 3500 | 7.14 | 17467.89 | G300E | 66402000 | 521.01 | G300E | 17850000 | 140.06
68 | Story6 | P1 | RC Wall - 425 mm | Wall | 40MPa | 4800 | 425 | 20400 | 3500 | 7.14 | 17467.89 | G300E | 54264000 | 425.78 | G300E | 17850000 | 140.06
69 | Story6 | P2 | RC Wall - 425 mm | Wall | 40MPa | 4800 | 425 | 20400 | 3500 | 7.14 | 17467.89 | G300E | 54264000 | 425.78 | G300E | 17850000 | 140.06
70 | Story6 | P3 | RC Wall - 425 mm | Wall | 40MPa | 4800 | 425 | 20400 | 3500 | 7.14 | 17467.89 | G300E | 54264000 | 425.78 | G300E | 17850000 | 140.06
71 | Story6 | P4 | RC Wall - 425 mm | Wall | 40MPa | 4800 | 425 | 20400 | 3500 | 7.14 | 17467.89 | G300E | 54264000 | 425.78 | G300E | 17850000 | 140.06
72 | Story7 | P1 | RC Wall - 425 mm | Wall | 40MPa | 4800 | 425 | 20400 | 3500 | 7.14 | 17467.89 | G300E | 39270000 | 308.13 | G300E | 17850000 | 140.06
73 | Story7 | P2 | RC Wall - 425 mm | Wall | 40MPa | 4800 | 425 | 20400 | 3500 | 7.14 | 17467.89 | G300E | 39270000 | 308.13 | G300E | 17850000 | 140.06
74 | Story7 | P3 | RC Wall - 425 mm | Wall | 40MPa | 4800 | 425 | 20400 | 3500 | 7.14 | 17467.89 | G300E | 39270000 | 308.13 | G300E | 17850000 | 140.06
75 | Story7 | P4 | RC Wall - 425 mm | Wall | 40MPa | 4800 | 425 | 20400 | 3500 | 7.14 | 17467.89 | G300E | 39270000 | 308.13 | G300E | 17850000 | 140.06
76 | Story8 | P1 | RC Wall - 425 mm | Wall | 40MPa | 4800 | 425 | 20400 | 3500 | 7.14 | 17467.89 | G300E | 30345000 | 238.1 | G300E | 17850000 | 140.06
77 | Story8 | P2 | RC Wall - 425 mm | Wall | 40MPa | 4800 | 425 | 20400 | 3500 | 7.14 | 17467.89 | G300E | 30345000 | 238.1 | G300E | 17850000 | 140.06
78 | Story8 | P3 | RC Wall - 425 mm | Wall | 40MPa | 4800 | 425 | 20400 | 3500 | 7.14 | 17467.89 | G300E | 30345000 | 238.1 | G300E | 17850000 | 140.06
79 | Story8 | P4 | RC Wall - 425 mm | Wall | 40MPa | 4800 | 425 | 20400 | 3500 | 7.14 | 17467.89 | G300E | 30345000 | 238.1 | G300E | 17850000 | 140.06
80 | Story9 | P1 | RC Wall - 425 mm | Wall | 40MPa | 4800 | 425 | 20400 | 3500 | 7.14 | 17467.89 | G300E | 18564000 | 145.66 | G300E | 17850000 | 140.06
81 | Story9 | P2 | RC Wall - 425 mm | Wall | 40MPa | 4800 | 425 | 20400 | 3500 | 7.14 | 17467.89 | G300E | 18564000 | 145.66 | G300E | 17850000 | 140.06
82 | Story9 | P3 | RC Wall - 425 mm | Wall | 40MPa | 4800 | 425 | 20400 | 3500 | 7.14 | 17467.89 | G300E | 18921000 | 148.46 | G300E | 17850000 | 140.06
83 | Story9 | P4 | RC Wall - 425 mm | Wall | 40MPa | 4800 | 425 | 20400 | 3500 | 7.14 | 17467.89 | G300E | 18564000 | 145.66 | G300E | 17850000 | 140.06

## Slabs
| Story | Label | Section | Structural_Element_Type | Material | Length_(mm) | Width_(mm) | Depth_(mm) | Area_(cm^2) | Volume_(m^3) | Mass_(kg) | Long._Rebar_Material | Long._Rebar_Volume_(mm^3) | Long._Rebar_Mass_(kg) | Tran._Rebar_Material | Tran._Rebar_Volume_(mm^3) | Tran._Rebar_Mass_(kg)
0 | Story1 | F1 | Slab1 | Slab | 32MPa | 33600 | 33600 | 110 | 36960 | 124.19 | 303817.98 | G300E | 983789462.07 | 7719.18 | G300E | 0 | 0
1 | Story10 | F1 | Slab1 | Slab | 32MPa | 33600 | 33600 | 110 | 36960 | 124.19 | 303817.98 | G300E | 1016902841.38 | 7979 | G300E | 0 | 0
2 | Story11 | F1 | Slab1 | Slab | 32MPa | 33600 | 33600 | 110 | 36960 | 124.19 | 303817.98 | G300E | 1021916193.1 | 8018.33 | G300E | 0 | 0
3 | Story12 | F1 | Slab1 | Slab | 32MPa | 33600 | 33600 | 110 | 36960 | 124.19 | 303817.98 | G300E | 1022178041.38 | 8020.39 | G300E | 0 | 0
4 | Story13 | F1 | Slab1 | Slab | 32MPa | 33600 | 33600 | 110 | 36960 | 124.19 | 303817.98 | G300E | 1019995200 | 8003.26 | G300E | 0 | 0
5 | Story14 | F1 | Slab1 | Slab | 32MPa | 33600 | 33600 | 110 | 36960 | 124.19 | 303817.98 | G300E | 1017096331.03 | 7980.52 | G300E | 0 | 0
6 | Story15 | F1 | Slab1 | Slab | 32MPa | 33600 | 33600 | 110 | 36960 | 124.19 | 303817.98 | G300E | 1014608772.41 | 7961 | G300E | 0 | 0
7 | Story16 | F1 | Slab1 | Slab | 32MPa | 33600 | 33600 | 110 | 36960 | 124.19 | 303817.98 | G300E | 1012918344.83 | 7947.73 | G300E | 0 | 0
8 | Story17 | F1 | Slab1 | Slab | 32MPa | 33600 | 33600 | 110 | 36960 | 124.19 | 303817.98 | G300E | 1011429517.24 | 7936.05 | G300E | 0 | 0
9 | Story18 | F1 | Slab1 | Slab | 32MPa | 33600 | 33600 | 110 | 36960 | 124.19 | 303817.98 | G300E | 1015563475.86 | 7968.49 | G300E | 0 | 0
10 | Story19 | F1 | Slab1 | Slab | 32MPa | 33600 | 33600 | 110 | 36960 | 124.19 | 303817.98 | G300E | 1017900413.79 | 7986.82 | G300E | 0 | 0
11 | Story2 | F1 | Slab1 | Slab | 32MPa | 33600 | 33600 | 110 | 36960 | 124.19 | 303817.98 | G300E | 995766124.14 | 7813.15 | G300E | 0 | 0
12 | Story20 | F1 | Slab1 | Slab | 32MPa | 33600 | 33600 | 110 | 36960 | 124.19 | 303817.98 | G300E | 1031502620.69 | 8093.55 | G300E | 0 | 0
13 | Story21 | F1 | Slab1 | Slab | 32MPa | 33600 | 33600 | 110 | 36960 | 124.19 | 303817.98 | G300E | 2066311944.83 | 16213.05 | G300E | 0 | 0
14 | Story3 | F1 | Slab1 | Slab | 32MPa | 33600 | 33600 | 110 | 36960 | 124.19 | 303817.98 | G300E | 982403751.72 | 7708.3 | G300E | 0 | 0
15 | Story4 | F1 | Slab1 | Slab | 32MPa | 33600 | 33600 | 110 | 36960 | 124.19 | 303817.98 | G300E | 996280551.72 | 7817.19 | G300E | 0 | 0
16 | Story5 | F1 | Slab1 | Slab | 32MPa | 33600 | 33600 | 110 | 36960 | 124.19 | 303817.98 | G300E | 1010672937.93 | 7930.11 | G300E | 0 | 0
17 | Story6 | F1 | Slab1 | Slab | 32MPa | 33600 | 33600 | 110 | 36960 | 124.19 | 303817.98 | G300E | 1021955586.21 | 8018.64 | G300E | 0 | 0
18 | Story7 | F1 | Slab1 | Slab | 32MPa | 33600 | 33600 | 110 | 36960 | 124.19 | 303817.98 | G300E | 1031781848.28 | 8095.74 | G300E | 0 | 0
19 | Story8 | F1 | Slab1 | Slab | 32MPa | 33600 | 33600 | 110 | 36960 | 124.19 | 303817.98 | G300E | 1039192386.21 | 8153.89 | G300E | 0 | 0
20 | Story9 | F1 | Slab1 | Slab | 32MPa | 33600 | 33600 | 110 | 36960 | 124.19 | 303817.98 | G300E | 1015243696.55 | 7965.98 | G300E | 0 | 0

## Materials by Element Type
Material | Structural_Element_Type | Width_(mm) | Depth_(mm) | Area_(cm^2) | Length_(mm) | Volume_(m^3) | Mass_(kg)
32MPa | Slab | 705600 | 2310 | 776160 | 705600 | 2607.99 | 6380177.58
40MPa | Beam | 567000 | 603000 | 1507500 | 10518500 | 701.76 | 1711087.32
| Wall | 403200 | 35700 | 1713600 | 294000 | 599.76 | 1467302.76
| Column | 402000 | 402000 | 1328280 | 4050200 | 428.64 | 1046310.88
G300E | Beam_Long_Rebar | 0 | 0 | 0 | 0 | 4.7443 | 37225.88
| Beam_Tran_Rebar | 0 | 0 | 0 | 0 | 1.9112 | 14997.26
| Column_Long_Rebar | 0 | 0 | 0 | 0 | 13.3042 | 104389.06
| Column_Tran_Rebar | 0 | 0 | 0 | 0 | 0 | 0
| Slab_Long_Rebar | 0 | 0 | 0 | 0 | 22.3454 | 175330.37
| Slab_Tran_Rebar | 0 | 0 | 0 | 0 | 0 | 0
| Wall_Long_Rebar | 0 | 0 | 0 | 0 | 3.5168 | 27594.34
| Wall_Tran_Rebar | 0 | 0 | 0 | 0 | 1.4994 | 11765.04

## Total Embodied Flows
| Embodied_Energy_(MJ) | Embodied_Water_(L) | Embodied_GHG_(kgCO2e)
Total | 24554044.175 | 35164893.385 | 2675966.895

## Total Embodied Flows per NFA
| Embodied_Energy_(MJ) | Embodied_Water_(L) | Embodied_GHG_(kgCO2e)
Total/NFA | 1057.2557 | 1514.1409 | 115.2226

## Embodied Flows By Element Type
Structural_Element_Type | Embodied_Energy_(MJ) | Embodied_Water_(L) | Embodied_GHG_(kgCO2e)
Slab | 13035335.765 | 18981492.391 | 1453117.617
Wall | 2969378.11 | 4322588.534 | 332154.858
Beam | 3979900.39 | 5369649.902 | 458443.314
Column | 4569429.91 | 6491162.558 | 432251.106