## Index
Data Item Description | Worksheet Hyperlink
Beams | Click here to access worksheet
Columns | Click here to access worksheet
Walls | Click here to access worksheet
Slabs | Click here to access worksheet
Materials by Element Type | Click here to access worksheet
Total Embodied Flows | Click here to access worksheet
Total Embodied Flows per NFA | Click here to access worksheet
Embodied Flows By Element Type | Click here to access worksheet
© James Helal 2021

## Beams
| Story | Label | Section | Structural_Element_Type | Material | Cross_Section_Type | Width_(mm) | Depth_(mm) | Area_(cm^2) | Length_(mm) | Volume_(m^3) | Mass_(kg) | Long._Rebar_Material | Long._Rebar_Volume_(mm^3) | Long._Rebar_Mass_(kg) | Tran._Rebar_Material | Tran._Rebar_Volume_(mm^3) | Tran._Rebar_Mass_(kg)
0 | Story1 | B1 | 32 MPa RC Beam (27.5 cm x 25 cm) | Beam | 32MPa | Concrete Rectangular | 250 | 275 | 687.5 | 4500 | 0.31 | 756.88 | G300E | 1658892.86 | 13.02 | G300E | 940178.57 | 7.38
1 | Story1 | B10 | 32 MPa RC Beam (27.5 cm x 25 cm) | Beam | 32MPa | Concrete Rectangular | 250 | 275 | 687.5 | 6900 | 0.47 | 1160.55 | G300E | 2615727.27 | 20.52 | G300E | 1554381.82 | 12.2
2 | Story1 | B100 | 32 MPa RC Beam (27.5 cm x 25 cm) | Beam | 32MPa | Concrete Rectangular | 250 | 275 | 687.5 | 6900 | 0.47 | 1160.55 | G300E | 2749650 | 21.57 | G300E | 100626.15 | 0.79
3 | Story1 | B101 | 32 MPa RC Beam (27.5 cm x 25 cm) | Beam | 32MPa | Concrete Rectangular | 250 | 275 | 687.5 | 4500 | 0.31 | 756.88 | G300E | 1587214.29 | 12.45 | G300E | 785840.46 | 6.17
4 | Story1 | B102 | 32 MPa RC Beam (27.5 cm x 25 cm) | Beam | 32MPa | Concrete Rectangular | 250 | 275 | 687.5 | 6900 | 0.47 | 1160.55 | G300E | 2704800 | 21.22 | G300E | 408551.43 | 3.21
5 | Story1 | B103 | 32 MPa RC Beam (27.5 cm x 25 cm) | Beam | 32MPa | Concrete Rectangular | 250 | 275 | 687.5 | 4500 | 0.31 | 756.88 | G300E | 1627071.43 | 12.77 | G300E | 785840.46 | 6.17
6 | Story1 | B104 | 32 MPa RC Beam (27.5 cm x 25 cm) | Beam | 32MPa | Concrete Rectangular | 250 | 275 | 687.5 | 6900 | 0.47 | 1160.55 | G300E | 3197522.73 | 25.09 | G300E | 791946.32 | 6.21
7 | Story1 | B105 | 32 MPa RC Beam (27.5 cm x 25 cm) | Beam | 32MPa | Concrete Rectangular | 250 | 275 | 687.5 | 4500 | 0.31 | 756.88 | G300E | 1294392.86 | 10.16 | G300E | 712607.14 | 5.59
8 | Story1 | B106 | 32 MPa RC Beam (27.5 cm x 25 cm) | Beam | 32MPa | Concrete Rectangular | 250 | 275 | 687.5 | 6900 | 0.47 | 1160.55 | G300E | 2951004.55 | 23.15 | G300E | 1715722.17 | 13.46
9 | Story1 | B107 | 32 MPa RC Beam (27.5 cm x 25 cm) | Beam | 32MPa | Concrete Rectangular | 250 | 275 | 687.5 | 6900 | 0.47 | 1160.55 | G300E | 2588754.55 | 20.31 | G300E | 1665409.09 | 13.07
10 | Story1 | B108 | 32 MPa RC Beam (27.5 cm x 25 cm) | Beam | 32MPa | Concrete Rectangular | 250 | 275 | 687.5 | 6900 | 0.47 | 1160.55 | G300E | 2616040.91 | 20.53 | G300E | 1665409.09 | 13.07
11 | Story1 | B109 | 32 MPa RC Beam (27.5 cm x 25 cm) | Beam | 32MPa | Concrete Rectangular | 250 | 275 | 687.5 | 6900 | 0.47 | 1160.55 | G300E | 2616668.18 | 20.53 | G300E | 1665409.09 | 13.07
12 | Story1 | B11 | 32 MPa RC Beam (27.5 cm x 25 cm) | Beam | 32MPa | Concrete Rectangular | 250 | 275 | 687.5 | 4500 | 0.31 | 756.88 | G300E | 1587214.29 | 12.45 | G300E | 785840.46 | 6.17
13 | Story1 | B110 | 32 MPa RC Beam (27.5 cm x 25 cm) | Beam | 32MPa | Concrete Rectangular | 250 | 275 | 687.5 | 6900 | 0.47 | 1160.55 | G300E | 2615727.27 | 20.52 | G300E | 1554381.82 | 12.2
14 | Story1 | B111 | 32 MPa RC Beam (27.5 cm x 25 cm) | Beam | 32MPa | Concrete Rectangular | 250 | 275 | 687.5 | 6900 | 0.47 | 1160.55 | G300E | 2588754.55 | 20.31 | G300E | 1665409.09 | 13.07
15 | Story1 | B112 | 32 MPa RC Beam (27.5 cm x 25 cm) | Beam | 32MPa | Concrete Rectangular | 250 | 275 | 687.5 | 6900 | 0.47 | 1160.55 | G300E | 2951004.55 | 23.15 | G300E | 1604694.89 | 12.59
16 | Story1 | B12 | 32 MPa RC Beam (27.5 cm x 25 cm) | Beam | 32MPa | Concrete Rectangular | 250 | 275 | 687.5 | 6900 | 0.47 | 1160.55 | G300E | 2588440.91 | 20.31 | G300E | 1665409.09 | 13.07
17 | Story1 | B13 | 32 MPa RC Beam (27.5 cm x 25 cm) | Beam | 32MPa | Concrete Rectangular | 250 | 275 | 687.5 | 4500 | 0.31 | 756.88 | G300E | 1627071.43 | 12.77 | G300E | 785840.46 | 6.17
18 | Story1 | B14 | 32 MPa RC Beam (27.5 cm x 25 cm) | Beam | 32MPa | Concrete Rectangular | 250 | 275 | 687.5 | 6900 | 0.47 | 1160.55 | G300E | 2951004.55 | 23.15 | G300E | 1604694.89 | 12.59
19 | Story1 | B15 | 32 MPa RC Beam (27.5 cm x 25 cm) | Beam | 32MPa | Concrete Rectangular | 250 | 275 | 687.5 | 4500 | 0.31 | 756.88 | G300E | 1294392.86 | 10.16 | G300E | 712607.14 | 5.59
20 | Story1 | B16 | 32 MPa RC Beam (27.5 cm x 25 cm) | Beam | 32MPa | Concrete Rectangular | 250 | 275 | 687.5 | 4500 | 0.31 | 756.88 | G300E | 1592678.57 | 12.5 | G300E | 936321.43 | 7.35
21 | Story1 | B17 | 32 MPa RC Beam (27.5 cm x 25 cm) | Beam | 32MPa | Concrete Rectangular | 250 | 275 | 687.5 | 6900 | 0.47 | 1160.55 | G300E | 3197522.73 | 25.09 | G300E | 791946.32 | 6.21
22 | Story1 | B18 | 32 MPa RC Beam (27.5 cm x 25 cm) | Beam | 32MPa | Concrete Rectangular | 250 | 275 | 687.5 | 4500 | 0.31 | 756.88 | G300E | 1657928.57 | 13.01 | G300E | 734277.38 | 5.76
23 | Story1 | B19 | 32 MPa RC Beam (27.5 cm x 25 cm) | Beam | 32MPa | Concrete Rectangular | 250 | 275 | 687.5 | 6900 | 0.47 | 1160.55 | G300E | 2703231.82 | 21.21 | G300E | 741633.25 | 5.82
24 | Story1 | B2 | 32 MPa RC Beam (27.5 cm x 25 cm) | Beam | 32MPa | Concrete Rectangular | 250 | 275 | 687.5 | 6900 | 0.47 | 1160.55 | G300E | 2952572.73 | 23.17 | G300E | 1715722.17 | 13.46
25 | Story1 | B20 | 32 MPa RC Beam (27.5 cm x 25 cm) | Beam | 32MPa | Concrete Rectangular | 250 | 275 | 687.5 | 4500 | 0.31 | 756.88 | G300E | 1465714.29 | 11.5 | G300E | 392920.23 | 3.08
26 | Story1 | B21 | 32 MPa RC Beam (27.5 cm x 25 cm) | Beam | 32MPa | Concrete Rectangular | 250 | 275 | 687.5 | 6900 | 0.47 | 1160.55 | G300E | 2783575 | 21.84 | G300E | 702890.64 | 5.52
27 | Story1 | B22 | 32 MPa RC Beam (27.5 cm x 25 cm) | Beam | 32MPa | Concrete Rectangular | 250 | 275 | 687.5 | 4500 | 0.31 | 756.88 | G300E | 1469571.43 | 11.53 | G300E | 734277.38 | 5.76
28 | Story1 | B23 | 32 MPa RC Beam (27.5 cm x 25 cm) | Beam | 32MPa | Concrete Rectangular | 250 | 275 | 687.5 | 6900 | 0.47 | 1160.55 | G300E | 2732713.64 | 21.44 | G300E | 766789.79 | 6.02
29 | Story1 | B24 | 32 MPa RC Beam (27.5 cm x 25 cm) | Beam | 32MPa | Concrete Rectangular | 250 | 275 | 687.5 | 4500 | 0.31 | 756.88 | G300E | 1472785.71 | 11.56 | G300E | 734277.38 | 5.76
30 | Story1 | B25 | 32 MPa RC Beam (27.5 cm x 25 cm) | Beam | 32MPa | Concrete Rectangular | 250 | 275 | 687.5 | 6900 | 0.47 | 1160.55 | G300E | 2749963.64 | 21.58 | G300E | 100626.15 | 0.79
31 | Story1 | B26 | 32 MPa RC Beam (27.5 cm x 25 cm) | Beam | 32MPa | Concrete Rectangular | 250 | 275 | 687.5 | 4500 | 0.31 | 756.88 | G300E | 1433892.86 | 11.25 | G300E | 392920.23 | 3.08
32 | Story1 | B27 | 32 MPa RC Beam (27.5 cm x 25 cm) | Beam | 32MPa | Concrete Rectangular | 250 | 275 | 687.5 | 6900 | 0.47 | 1160.55 | G300E | 2704800 | 21.22 | G300E | 408551.43 | 3.21
33 | Story1 | B28 | 32 MPa RC Beam (27.5 cm x 25 cm) | Beam | 32MPa | Concrete Rectangular | 250 | 275 | 687.5 | 4500 | 0.31 | 756.88 | G300E | 1467000 | 11.51 | G300E | 734277.38 | 5.76
34 | Story1 | B29 | 32 MPa RC Beam (27.5 cm x 25 cm) | Beam | 32MPa | Concrete Rectangular | 250 | 275 | 687.5 | 6900 | 0.47 | 1160.55 | G300E | 3197522.73 | 25.09 | G300E | 791946.32 | 6.21
35 | Story1 | B3 | 32 MPa RC Beam (27.5 cm x 25 cm) | Beam | 32MPa | Concrete Rectangular | 250 | 275 | 687.5 | 4500 | 0.31 | 756.88 | G300E | 1752107.14 | 13.75 | G300E | 785840.46 | 6.17
36 | Story1 | B30 | 32 MPa RC Beam (27.5 cm x 25 cm) | Beam | 32MPa | Concrete Rectangular | 250 | 275 | 687.5 | 4500 | 0.31 | 756.88 | G300E | 1421678.57 | 11.16 | G300E | 708750 | 5.56
37 | Story1 | B31 | 32 MPa RC Beam (27.5 cm x 25 cm) | Beam | 32MPa | Concrete Rectangular | 250 | 275 | 687.5 | 4500 | 0.31 | 756.88 | G300E | 1593964.29 | 12.51 | G300E | 935357.14 | 7.34
38 | Story1 | B32 | 32 MPa RC Beam (27.5 cm x 25 cm) | Beam | 32MPa | Concrete Rectangular | 250 | 275 | 687.5 | 6900 | 0.47 | 1160.55 | G300E | 3155809.09 | 24.76 | G300E | 791946.32 | 6.21
39 | Story1 | B33 | 32 MPa RC Beam (27.5 cm x 25 cm) | Beam | 32MPa | Concrete Rectangular | 250 | 275 | 687.5 | 4500 | 0.31 | 756.88 | G300E | 1655678.57 | 12.99 | G300E | 392920.23 | 3.08
40 | Story1 | B34 | 32 MPa RC Beam (27.5 cm x 25 cm) | Beam | 32MPa | Concrete Rectangular | 250 | 275 | 687.5 | 6900 | 0.47 | 1160.55 | G300E | 2655872.73 | 20.84 | G300E | 716476.71 | 5.62
41 | Story1 | B35 | 32 MPa RC Beam (27.5 cm x 25 cm) | Beam | 32MPa | Concrete Rectangular | 250 | 275 | 687.5 | 4500 | 0.31 | 756.88 | G300E | 1458321.43 | 11.44 | G300E | 51563.09 | 0.4
42 | Story1 | B36 | 32 MPa RC Beam (27.5 cm x 25 cm) | Beam | 32MPa | Concrete Rectangular | 250 | 275 | 687.5 | 6900 | 0.47 | 1160.55 | G300E | 2254731.82 | 17.69 | G300E | 766789.79 | 6.02
43 | Story1 | B37 | 32 MPa RC Beam (27.5 cm x 25 cm) | Beam | 32MPa | Concrete Rectangular | 250 | 275 | 687.5 | 4800 | 0.33 | 807.34 | G300E | 1614400 | 12.67 | G300E | 1019520 | 8
44 | Story1 | B38 | 32 MPa RC Beam (27.5 cm x 25 cm) | Beam | 32MPa | Concrete Rectangular | 250 | 275 | 687.5 | 6900 | 0.47 | 1160.55 | G300E | 2289545.45 | 17.96 | G300E | 1221300 | 9.58
45 | Story1 | B39 | 32 MPa RC Beam (27.5 cm x 25 cm) | Beam | 32MPa | Concrete Rectangular | 250 | 275 | 687.5 | 4800 | 0.33 | 807.34 | G300E | 1430720 | 11.23 | G300E | 792960 | 6.22
46 | Story1 | B4 | 32 MPa RC Beam (27.5 cm x 25 cm) | Beam | 32MPa | Concrete Rectangular | 250 | 275 | 687.5 | 6900 | 0.47 | 1160.55 | G300E | 2578392 | 20.23 | G300E | 1866312 | 14.64
47 | Story1 | B40 | 32 MPa RC Beam (27.5 cm x 25 cm) | Beam | 32MPa | Concrete Rectangular | 250 | 275 | 687.5 | 6900 | 0.47 | 1160.55 | G300E | 2743377.27 | 21.53 | G300E | 433707.97 | 3.4
48 | Story1 | B41 | 32 MPa RC Beam (27.5 cm x 25 cm) | Beam | 32MPa | Concrete Rectangular | 250 | 275 | 687.5 | 4500 | 0.31 | 756.88 | G300E | 1431642.86 | 11.23 | G300E | 51563.09 | 0.4
49 | Story1 | B42 | 32 MPa RC Beam (27.5 cm x 25 cm) | Beam | 32MPa | Concrete Rectangular | 250 | 275 | 687.5 | 6900 | 0.47 | 1160.55 | G300E | 2655872.73 | 20.84 | G300E | 383394.89 | 3.01
50 | Story1 | B43 | 32 MPa RC Beam (27.5 cm x 25 cm) | Beam | 32MPa | Concrete Rectangular | 250 | 275 | 687.5 | 4500 | 0.31 | 756.88 | G300E | 1464750 | 11.49 | G300E | 392920.23 | 3.08
51 | Story1 | B44 | 32 MPa RC Beam (27.5 cm x 25 cm) | Beam | 32MPa | Concrete Rectangular | 250 | 275 | 687.5 | 6900 | 0.47 | 1160.55 | G300E | 3155809.09 | 24.76 | G300E | 791946.32 | 6.21
52 | Story1 | B45 | 32 MPa RC Beam (27.5 cm x 25 cm) | Beam | 32MPa | Concrete Rectangular | 250 | 275 | 687.5 | 4500 | 0.31 | 756.88 | G300E | 1485964.29 | 11.66 | G300E | 707785.71 | 5.55
53 | Story1 | B46 | 32 MPa RC Beam (27.5 cm x 25 cm) | Beam | 32MPa | Concrete Rectangular | 250 | 275 | 687.5 | 4500 | 0.31 | 756.88 | G300E | 1593321.43 | 12.5 | G300E | 935357.14 | 7.34
54 | Story1 | B47 | 32 MPa RC Beam (27.5 cm x 25 cm) | Beam | 32MPa | Concrete Rectangular | 250 | 275 | 687.5 | 6900 | 0.47 | 1160.55 | G300E | 3157377.27 | 24.77 | G300E | 791946.32 | 6.21
55 | Story1 | B48 | 32 MPa RC Beam (27.5 cm x 25 cm) | Beam | 32MPa | Concrete Rectangular | 250 | 275 | 687.5 | 4500 | 0.31 | 756.88 | G300E | 1654714.29 | 12.98 | G300E | 392920.23 | 3.08
56 | Story1 | B49 | 32 MPa RC Beam (27.5 cm x 25 cm) | Beam | 32MPa | Concrete Rectangular | 250 | 275 | 687.5 | 6900 | 0.47 | 1160.55 | G300E | 2675945.45 | 21 | G300E | 741633.25 | 5.82
57 | Story1 | B5 | 32 MPa RC Beam (27.5 cm x 25 cm) | Beam | 32MPa | Concrete Rectangular | 250 | 275 | 687.5 | 4500 | 0.31 | 756.88 | G300E | 1557000 | 12.22 | G300E | 560745 | 4.4
58 | Story1 | B50 | 32 MPa RC Beam (27.5 cm x 25 cm) | Beam | 32MPa | Concrete Rectangular | 250 | 275 | 687.5 | 4500 | 0.31 | 756.88 | G300E | 1418785.71 | 11.13 | G300E | 392920.23 | 3.08
59 | Story1 | B51 | 32 MPa RC Beam (27.5 cm x 25 cm) | Beam | 32MPa | Concrete Rectangular | 250 | 275 | 687.5 | 7200 | 0.5 | 1211.01 | G300E | 2920695.65 | 22.92 | G300E | 825939.7 | 6.48
60 | Story1 | B55 | 32 MPa RC Beam (27.5 cm x 25 cm) | Beam | 32MPa | Concrete Rectangular | 250 | 275 | 687.5 | 6900 | 0.47 | 1160.55 | G300E | 2795400 | 21.93 | G300E | 791525.55 | 6.21
61 | Story1 | B56 | 32 MPa RC Beam (27.5 cm x 25 cm) | Beam | 32MPa | Concrete Rectangular | 250 | 275 | 687.5 | 4500 | 0.31 | 756.88 | G300E | 1391142.86 | 10.92 | G300E | 392920.23 | 3.08
62 | Story1 | B57 | 32 MPa RC Beam (27.5 cm x 25 cm) | Beam | 32MPa | Concrete Rectangular | 250 | 275 | 687.5 | 6900 | 0.47 | 1160.55 | G300E | 2676259.09 | 21 | G300E | 408551.43 | 3.21
63 | Story1 | B58 | 32 MPa RC Beam (27.5 cm x 25 cm) | Beam | 32MPa | Concrete Rectangular | 250 | 275 | 687.5 | 4500 | 0.31 | 756.88 | G300E | 1463785.71 | 11.49 | G300E | 392920.23 | 3.08
64 | Story1 | B59 | 32 MPa RC Beam (27.5 cm x 25 cm) | Beam | 32MPa | Concrete Rectangular | 250 | 275 | 687.5 | 6900 | 0.47 | 1160.55 | G300E | 3157377.27 | 24.77 | G300E | 791946.32 | 6.21
65 | Story1 | B6 | 32 MPa RC Beam (27.5 cm x 25 cm) | Beam | 32MPa | Concrete Rectangular | 250 | 275 | 687.5 | 6900 | 0.47 | 1160.55 | G300E | 2608827.27 | 20.47 | G300E | 1554381.82 | 12.2
66 | Story1 | B60 | 32 MPa RC Beam (27.5 cm x 25 cm) | Beam | 32MPa | Concrete Rectangular | 250 | 275 | 687.5 | 4500 | 0.31 | 756.88 | G300E | 1485642.86 | 11.66 | G300E | 707785.71 | 5.55
67 | Story1 | B61 | 32 MPa RC Beam (27.5 cm x 25 cm) | Beam | 32MPa | Concrete Rectangular | 250 | 275 | 687.5 | 4500 | 0.31 | 756.88 | G300E | 1593321.43 | 12.5 | G300E | 935357.14 | 7.34
68 | Story1 | B62 | 32 MPa RC Beam (27.5 cm x 25 cm) | Beam | 32MPa | Concrete Rectangular | 250 | 275 | 687.5 | 6900 | 0.47 | 1160.55 | G300E | 3157377.27 | 24.77 | G300E | 791946.32 | 6.21
69 | Story1 | B63 | 32 MPa RC Beam (27.5 cm x 25 cm) | Beam | 32MPa | Concrete Rectangular | 250 | 275 | 687.5 | 4500 | 0.31 | 756.88 | G300E | 1655678.57 | 12.99 | G300E | 734277.38 | 5.76
70 | Story1 | B64 | 32 MPa RC Beam (27.5 cm x 25 cm) | Beam | 32MPa | Concrete Rectangular | 250 | 275 | 687.5 | 6900 | 0.47 | 1160.55 | G300E | 2676259.09 | 21 | G300E | 741633.25 | 5.82
71 | Story1 | B65 | 32 MPa RC Beam (27.5 cm x 25 cm) | Beam | 32MPa | Concrete Rectangular | 250 | 275 | 687.5 | 4500 | 0.31 | 756.88 | G300E | 1458321.43 | 11.44 | G300E | 51563.09 | 0.4
72 | Story1 | B66 | 32 MPa RC Beam (27.5 cm x 25 cm) | Beam | 32MPa | Concrete Rectangular | 250 | 275 | 687.5 | 7200 | 0.5 | 1211.01 | G300E | 2980486.96 | 23.39 | G300E | 825939.7 | 6.48
73 | Story1 | B67 | 32 MPa RC Beam (27.5 cm x 25 cm) | Beam | 32MPa | Concrete Rectangular | 250 | 275 | 687.5 | 4500 | 0.31 | 756.88 | G300E | 1536900 | 12.06 | G300E | 743400 | 5.83
74 | Story1 | B69 | 32 MPa RC Beam (27.5 cm x 25 cm) | Beam | 32MPa | Concrete Rectangular | 250 | 275 | 687.5 | 4500 | 0.31 | 756.88 | G300E | 1342200 | 10.53 | G300E | 743400 | 5.83
75 | Story1 | B7 | 32 MPa RC Beam (27.5 cm x 25 cm) | Beam | 32MPa | Concrete Rectangular | 250 | 275 | 687.5 | 4500 | 0.31 | 756.88 | G300E | 1589142.86 | 12.47 | G300E | 785840.46 | 6.17
76 | Story1 | B70 | 32 MPa RC Beam (27.5 cm x 25 cm) | Beam | 32MPa | Concrete Rectangular | 250 | 275 | 687.5 | 6900 | 0.47 | 1160.55 | G300E | 2856600 | 22.41 | G300E | 472925.55 | 3.71
77 | Story1 | B71 | 32 MPa RC Beam (27.5 cm x 25 cm) | Beam | 32MPa | Concrete Rectangular | 250 | 275 | 687.5 | 4500 | 0.31 | 756.88 | G300E | 1431642.86 | 11.23 | G300E | 51563.09 | 0.4
78 | Story1 | B72 | 32 MPa RC Beam (27.5 cm x 25 cm) | Beam | 32MPa | Concrete Rectangular | 250 | 275 | 687.5 | 6900 | 0.47 | 1160.55 | G300E | 2676259.09 | 21 | G300E | 408551.43 | 3.21
79 | Story1 | B73 | 32 MPa RC Beam (27.5 cm x 25 cm) | Beam | 32MPa | Concrete Rectangular | 250 | 275 | 687.5 | 4500 | 0.31 | 756.88 | G300E | 1464750 | 11.49 | G300E | 734277.38 | 5.76
80 | Story1 | B74 | 32 MPa RC Beam (27.5 cm x 25 cm) | Beam | 32MPa | Concrete Rectangular | 250 | 275 | 687.5 | 6900 | 0.47 | 1160.55 | G300E | 3157377.27 | 24.77 | G300E | 791946.32 | 6.21
81 | Story1 | B75 | 32 MPa RC Beam (27.5 cm x 25 cm) | Beam | 32MPa | Concrete Rectangular | 250 | 275 | 687.5 | 4500 | 0.31 | 756.88 | G300E | 1485964.29 | 11.66 | G300E | 707785.71 | 5.55
82 | Story1 | B76 | 32 MPa RC Beam (27.5 cm x 25 cm) | Beam | 32MPa | Concrete Rectangular | 250 | 275 | 687.5 | 4500 | 0.31 | 756.88 | G300E | 1592678.57 | 12.5 | G300E | 936321.43 | 7.35
83 | Story1 | B77 | 32 MPa RC Beam (27.5 cm x 25 cm) | Beam | 32MPa | Concrete Rectangular | 250 | 275 | 687.5 | 6900 | 0.47 | 1160.55 | G300E | 3155809.09 | 24.76 | G300E | 791946.32 | 6.21
84 | Story1 | B78 | 32 MPa RC Beam (27.5 cm x 25 cm) | Beam | 32MPa | Concrete Rectangular | 250 | 275 | 687.5 | 4500 | 0.31 | 756.88 | G300E | 1657928.57 | 13.01 | G300E | 734277.38 | 5.76
85 | Story1 | B79 | 32 MPa RC Beam (27.5 cm x 25 cm) | Beam | 32MPa | Concrete Rectangular | 250 | 275 | 687.5 | 6900 | 0.47 | 1160.55 | G300E | 2655872.73 | 20.84 | G300E | 716476.71 | 5.62
86 | Story1 | B8 | 32 MPa RC Beam (27.5 cm x 25 cm) | Beam | 32MPa | Concrete Rectangular | 250 | 275 | 687.5 | 6900 | 0.47 | 1160.55 | G300E | 2616040.91 | 20.53 | G300E | 1665409.09 | 13.07
87 | Story1 | B80 | 32 MPa RC Beam (27.5 cm x 25 cm) | Beam | 32MPa | Concrete Rectangular | 250 | 275 | 687.5 | 4500 | 0.31 | 756.88 | G300E | 1459928.57 | 11.46 | G300E | 392920.23 | 3.08
88 | Story1 | B81 | 32 MPa RC Beam (27.5 cm x 25 cm) | Beam | 32MPa | Concrete Rectangular | 250 | 275 | 687.5 | 6900 | 0.47 | 1160.55 | G300E | 2743377.27 | 21.53 | G300E | 766789.79 | 6.02
89 | Story1 | B82 | 32 MPa RC Beam (27.5 cm x 25 cm) | Beam | 32MPa | Concrete Rectangular | 250 | 275 | 687.5 | 4500 | 0.31 | 756.88 | G300E | 1473750 | 11.56 | G300E | 734277.38 | 5.76
90 | Story1 | B83 | 32 MPa RC Beam (27.5 cm x 25 cm) | Beam | 32MPa | Concrete Rectangular | 250 | 275 | 687.5 | 6900 | 0.47 | 1160.55 | G300E | 2292054.55 | 17.98 | G300E | 1110272.73 | 8.71
91 | Story1 | B84 | 32 MPa RC Beam (27.5 cm x 25 cm) | Beam | 32MPa | Concrete Rectangular | 250 | 275 | 687.5 | 4500 | 0.31 | 756.88 | G300E | 1474071.43 | 11.57 | G300E | 734277.38 | 5.76
92 | Story1 | B85 | 32 MPa RC Beam (27.5 cm x 25 cm) | Beam | 32MPa | Concrete Rectangular | 250 | 275 | 687.5 | 6900 | 0.47 | 1160.55 | G300E | 2743377.27 | 21.53 | G300E | 433707.97 | 3.4
93 | Story1 | B86 | 32 MPa RC Beam (27.5 cm x 25 cm) | Beam | 32MPa | Concrete Rectangular | 250 | 275 | 687.5 | 4500 | 0.31 | 756.88 | G300E | 1433571.43 | 11.25 | G300E | 392920.23 | 3.08
94 | Story1 | B87 | 32 MPa RC Beam (27.5 cm x 25 cm) | Beam | 32MPa | Concrete Rectangular | 250 | 275 | 687.5 | 6900 | 0.47 | 1160.55 | G300E | 2655872.73 | 20.84 | G300E | 383394.89 | 3.01
95 | Story1 | B88 | 32 MPa RC Beam (27.5 cm x 25 cm) | Beam | 32MPa | Concrete Rectangular | 250 | 275 | 687.5 | 4500 | 0.31 | 756.88 | G300E | 1467000 | 11.51 | G300E | 734277.38 | 5.76
96 | Story1 | B89 | 32 MPa RC Beam (27.5 cm x 25 cm) | Beam | 32MPa | Concrete Rectangular | 250 | 275 | 687.5 | 6900 | 0.47 | 1160.55 | G300E | 3155809.09 | 24.76 | G300E | 791946.32 | 6.21
97 | Story1 | B9 | 32 MPa RC Beam (27.5 cm x 25 cm) | Beam | 32MPa | Concrete Rectangular | 250 | 275 | 687.5 | 4500 | 0.31 | 756.88 | G300E | 1595892.86 | 12.52 | G300E | 785840.46 | 6.17
98 | Story1 | B90 | 32 MPa RC Beam (27.5 cm x 25 cm) | Beam | 32MPa | Concrete Rectangular | 250 | 275 | 687.5 | 4500 | 0.31 | 756.88 | G300E | 1421678.57 | 11.16 | G300E | 708750 | 5.56
99 | Story1 | B91 | 32 MPa RC Beam (27.5 cm x 25 cm) | Beam | 32MPa | Concrete Rectangular | 250 | 275 | 687.5 | 4500 | 0.31 | 756.88 | G300E | 1658892.86 | 13.02 | G300E | 940178.57 | 7.38
100 | Story1 | B92 | 32 MPa RC Beam (27.5 cm x 25 cm) | Beam | 32MPa | Concrete Rectangular | 250 | 275 | 687.5 | 6900 | 0.47 | 1160.55 | G300E | 3197522.73 | 25.09 | G300E | 791946.32 | 6.21
101 | Story1 | B93 | 32 MPa RC Beam (27.5 cm x 25 cm) | Beam | 32MPa | Concrete Rectangular | 250 | 275 | 687.5 | 4500 | 0.31 | 756.88 | G300E | 1750500 | 13.74 | G300E | 785840.46 | 6.17
102 | Story1 | B94 | 32 MPa RC Beam (27.5 cm x 25 cm) | Beam | 32MPa | Concrete Rectangular | 250 | 275 | 687.5 | 6900 | 0.47 | 1160.55 | G300E | 2704800 | 21.22 | G300E | 741633.25 | 5.82
103 | Story1 | B95 | 32 MPa RC Beam (27.5 cm x 25 cm) | Beam | 32MPa | Concrete Rectangular | 250 | 275 | 687.5 | 4500 | 0.31 | 756.88 | G300E | 1607464.29 | 12.61 | G300E | 760058.92 | 5.96
104 | Story1 | B96 | 32 MPa RC Beam (27.5 cm x 25 cm) | Beam | 32MPa | Concrete Rectangular | 250 | 275 | 687.5 | 6900 | 0.47 | 1160.55 | G300E | 2749650 | 21.57 | G300E | 766789.79 | 6.02
105 | Story1 | B97 | 32 MPa RC Beam (27.5 cm x 25 cm) | Beam | 32MPa | Concrete Rectangular | 250 | 275 | 687.5 | 4500 | 0.31 | 756.88 | G300E | 1595892.86 | 12.52 | G300E | 785840.46 | 6.17
106 | Story1 | B98 | 32 MPa RC Beam (27.5 cm x 25 cm) | Beam | 32MPa | Concrete Rectangular | 250 | 275 | 687.5 | 6900 | 0.47 | 1160.55 | G300E | 2733654.55 | 21.45 | G300E | 766789.79 | 6.02
107 | Story1 | B99 | 32 MPa RC Beam (27.5 cm x 25 cm) | Beam | 32MPa | Concrete Rectangular | 250 | 275 | 687.5 | 4500 | 0.31 | 756.88 | G300E | 1595892.86 | 12.52 | G300E | 785840.46 | 6.17
108 | Story10 | B1 | 32 MPa RC Beam (40 cm x 25 cm) | Beam | 32MPa | Concrete Rectangular | 250 | 400 | 1000 | 4562.5 | 0.46 | 1116.21 | G300E | 2385535.71 | 18.72 | G300E | 2459191.41 | 19.3
109 | Story10 | B10 | 32 MPa RC Beam (40 cm x 25 cm) | Beam | 32MPa | Concrete Rectangular | 250 | 400 | 1000 | 6962.5 | 0.7 | 1703.36 | G300E | 3143568.75 | 24.67 | G300E | 1911527.79 | 15
110 | Story10 | B100 | 32 MPa RC Beam (40 cm x 25 cm) | Beam | 32MPa | Concrete Rectangular | 250 | 400 | 1000 | 6962.5 | 0.7 | 1703.36 | G300E | 3396117.61 | 26.65 | G300E | 1250300.43 | 9.81
111 | Story10 | B101 | 32 MPa RC Beam (40 cm x 25 cm) | Beam | 32MPa | Concrete Rectangular | 250 | 400 | 1000 | 4562.5 | 0.46 | 1116.21 | G300E | 2214767.86 | 17.38 | G300E | 1135413.32 | 8.91
112 | Story10 | B102 | 32 MPa RC Beam (40 cm x 25 cm) | Beam | 32MPa | Concrete Rectangular | 250 | 400 | 1000 | 6962.5 | 0.7 | 1703.36 | G300E | 3490111.36 | 27.38 | G300E | 1250300.43 | 9.81
113 | Story10 | B103 | 32 MPa RC Beam (40 cm x 25 cm) | Beam | 32MPa | Concrete Rectangular | 250 | 400 | 1000 | 4562.5 | 0.46 | 1116.21 | G300E | 2061924.11 | 16.18 | G300E | 1135413.32 | 8.91
114 | Story10 | B104 | 32 MPa RC Beam (40 cm x 25 cm) | Beam | 32MPa | Concrete Rectangular | 250 | 400 | 1000 | 6962.5 | 0.7 | 1703.36 | G300E | 3848363.64 | 30.2 | G300E | 1255231.15 | 9.85
115 | Story10 | B105 | 32 MPa RC Beam (40 cm x 25 cm) | Beam | 32MPa | Concrete Rectangular | 250 | 400 | 1000 | 4562.5 | 0.46 | 1116.21 | G300E | 1644455.36 | 12.9 | G300E | 1891484.75 | 14.84
116 | Story10 | B106 | 32 MPa RC Beam (40 cm x 25 cm) | Beam | 32MPa | Concrete Rectangular | 250 | 400 | 1000 | 6962.5 | 0.7 | 1703.36 | G300E | 3499605.68 | 27.46 | G300E | 2461986.84 | 19.32
117 | Story10 | B107 | 32 MPa RC Beam (40 cm x 25 cm) | Beam | 32MPa | Concrete Rectangular | 250 | 400 | 1000 | 6962.5 | 0.7 | 1703.36 | G300E | 3216675 | 25.24 | G300E | 2498909.61 | 19.61
118 | Story10 | B108 | 32 MPa RC Beam (40 cm x 25 cm) | Beam | 32MPa | Concrete Rectangular | 250 | 400 | 1000 | 6962.5 | 0.7 | 1703.36 | G300E | 3195471.02 | 25.07 | G300E | 2352064.15 | 18.46
119 | Story10 | B109 | 32 MPa RC Beam (40 cm x 25 cm) | Beam | 32MPa | Concrete Rectangular | 250 | 400 | 1000 | 6962.5 | 0.7 | 1703.36 | G300E | 3211294.89 | 25.2 | G300E | 2352064.15 | 18.46
120 | Story10 | B11 | 32 MPa RC Beam (40 cm x 25 cm) | Beam | 32MPa | Concrete Rectangular | 250 | 400 | 1000 | 4562.5 | 0.46 | 1116.21 | G300E | 2214767.86 | 17.38 | G300E | 1135413.32 | 8.91
121 | Story10 | B110 | 32 MPa RC Beam (40 cm x 25 cm) | Beam | 32MPa | Concrete Rectangular | 250 | 400 | 1000 | 6962.5 | 0.7 | 1703.36 | G300E | 3194838.07 | 25.07 | G300E | 1911527.79 | 15
122 | Story10 | B111 | 32 MPa RC Beam (40 cm x 25 cm) | Beam | 32MPa | Concrete Rectangular | 250 | 400 | 1000 | 6962.5 | 0.7 | 1703.36 | G300E | 3216675 | 25.24 | G300E | 1911527.79 | 15
123 | Story10 | B112 | 32 MPa RC Beam (40 cm x 25 cm) | Beam | 32MPa | Concrete Rectangular | 250 | 400 | 1000 | 6962.5 | 0.7 | 1703.36 | G300E | 3499605.68 | 27.46 | G300E | 1727759.57 | 13.56
124 | Story10 | B12 | 32 MPa RC Beam (40 cm x 25 cm) | Beam | 32MPa | Concrete Rectangular | 250 | 400 | 1000 | 6962.5 | 0.7 | 1703.36 | G300E | 3166038.64 | 24.84 | G300E | 1911527.79 | 15
125 | Story10 | B13 | 32 MPa RC Beam (40 cm x 25 cm) | Beam | 32MPa | Concrete Rectangular | 250 | 400 | 1000 | 4562.5 | 0.46 | 1116.21 | G300E | 2061924.11 | 16.18 | G300E | 1135413.32 | 8.91
126 | Story10 | B14 | 32 MPa RC Beam (40 cm x 25 cm) | Beam | 32MPa | Concrete Rectangular | 250 | 400 | 1000 | 6962.5 | 0.7 | 1703.36 | G300E | 3374913.64 | 26.48 | G300E | 1727759.57 | 13.56
127 | Story10 | B15 | 32 MPa RC Beam (40 cm x 25 cm) | Beam | 32MPa | Concrete Rectangular | 250 | 400 | 1000 | 4562.5 | 0.46 | 1116.21 | G300E | 1644455.36 | 12.9 | G300E | 1891484.75 | 14.84
128 | Story10 | B16 | 32 MPa RC Beam (40 cm x 25 cm) | Beam | 32MPa | Concrete Rectangular | 250 | 400 | 1000 | 4562.5 | 0.46 | 1116.21 | G300E | 2457883.93 | 19.29 | G300E | 2459191.41 | 19.3
129 | Story10 | B17 | 32 MPa RC Beam (40 cm x 25 cm) | Beam | 32MPa | Concrete Rectangular | 250 | 400 | 1000 | 6962.5 | 0.7 | 1703.36 | G300E | 3753103.98 | 29.45 | G300E | 2429979.59 | 19.07
130 | Story10 | B18 | 32 MPa RC Beam (40 cm x 25 cm) | Beam | 32MPa | Concrete Rectangular | 250 | 400 | 1000 | 4562.5 | 0.46 | 1116.21 | G300E | 2472549.11 | 19.4 | G300E | 1135413.32 | 8.91
131 | Story10 | B19 | 32 MPa RC Beam (40 cm x 25 cm) | Beam | 32MPa | Concrete Rectangular | 250 | 400 | 1000 | 6962.5 | 0.7 | 1703.36 | G300E | 3404978.98 | 26.72 | G300E | 2425064.07 | 19.03
132 | Story10 | B2 | 32 MPa RC Beam (40 cm x 25 cm) | Beam | 32MPa | Concrete Rectangular | 250 | 400 | 1000 | 6962.5 | 0.7 | 1703.36 | G300E | 3374913.64 | 26.48 | G300E | 2461986.84 | 19.32
133 | Story10 | B20 | 32 MPa RC Beam (40 cm x 25 cm) | Beam | 32MPa | Concrete Rectangular | 250 | 400 | 1000 | 4562.5 | 0.46 | 1116.21 | G300E | 2501879.46 | 19.63 | G300E | 1135413.32 | 8.91
134 | Story10 | B21 | 32 MPa RC Beam (40 cm x 25 cm) | Beam | 32MPa | Concrete Rectangular | 250 | 400 | 1000 | 6962.5 | 0.7 | 1703.36 | G300E | 3366948.96 | 26.42 | G300E | 2156058.81 | 16.92
135 | Story10 | B22 | 32 MPa RC Beam (40 cm x 25 cm) | Beam | 32MPa | Concrete Rectangular | 250 | 400 | 1000 | 4562.5 | 0.46 | 1116.21 | G300E | 2407044.64 | 18.89 | G300E | 1135413.32 | 8.91
136 | Story10 | B23 | 32 MPa RC Beam (40 cm x 25 cm) | Beam | 32MPa | Concrete Rectangular | 250 | 400 | 1000 | 6962.5 | 0.7 | 1703.36 | G300E | 3327125.57 | 26.11 | G300E | 1250300.43 | 9.81
137 | Story10 | B24 | 32 MPa RC Beam (40 cm x 25 cm) | Beam | 32MPa | Concrete Rectangular | 250 | 400 | 1000 | 4562.5 | 0.46 | 1116.21 | G300E | 2288745.54 | 17.96 | G300E | 1135413.32 | 8.91
138 | Story10 | B25 | 32 MPa RC Beam (40 cm x 25 cm) | Beam | 32MPa | Concrete Rectangular | 250 | 400 | 1000 | 6962.5 | 0.7 | 1703.36 | G300E | 3308453.41 | 25.96 | G300E | 1250300.43 | 9.81
139 | Story10 | B26 | 32 MPa RC Beam (40 cm x 25 cm) | Beam | 32MPa | Concrete Rectangular | 250 | 400 | 1000 | 4562.5 | 0.46 | 1116.21 | G300E | 2026401.79 | 15.9 | G300E | 1135413.32 | 8.91
140 | Story10 | B27 | 32 MPa RC Beam (40 cm x 25 cm) | Beam | 32MPa | Concrete Rectangular | 250 | 400 | 1000 | 6962.5 | 0.7 | 1703.36 | G300E | 3403080.11 | 26.7 | G300E | 1250300.43 | 9.81
141 | Story10 | B28 | 32 MPa RC Beam (40 cm x 25 cm) | Beam | 32MPa | Concrete Rectangular | 250 | 400 | 1000 | 4562.5 | 0.46 | 1116.21 | G300E | 1847812.5 | 14.5 | G300E | 1135413.32 | 8.91
142 | Story10 | B29 | 32 MPa RC Beam (40 cm x 25 cm) | Beam | 32MPa | Concrete Rectangular | 250 | 400 | 1000 | 6962.5 | 0.7 | 1703.36 | G300E | 3753103.98 | 29.45 | G300E | 1255229.88 | 9.85
143 | Story10 | B3 | 32 MPa RC Beam (40 cm x 25 cm) | Beam | 32MPa | Concrete Rectangular | 250 | 400 | 1000 | 4562.5 | 0.46 | 1116.21 | G300E | 2397593.75 | 18.81 | G300E | 1135413.32 | 8.91
144 | Story10 | B30 | 32 MPa RC Beam (40 cm x 25 cm) | Beam | 32MPa | Concrete Rectangular | 250 | 400 | 1000 | 4562.5 | 0.46 | 1116.21 | G300E | 1965459.82 | 15.42 | G300E | 2042699.04 | 16.03
145 | Story10 | B31 | 32 MPa RC Beam (40 cm x 25 cm) | Beam | 32MPa | Concrete Rectangular | 250 | 400 | 1000 | 4562.5 | 0.46 | 1116.21 | G300E | 2461468.75 | 19.31 | G300E | 2421170.14 | 19
146 | Story10 | B32 | 32 MPa RC Beam (40 cm x 25 cm) | Beam | 32MPa | Concrete Rectangular | 250 | 400 | 1000 | 6962.5 | 0.7 | 1703.36 | G300E | 3902481.25 | 30.62 | G300E | 1846885.41 | 14.49
147 | Story10 | B33 | 32 MPa RC Beam (40 cm x 25 cm) | Beam | 32MPa | Concrete Rectangular | 250 | 400 | 1000 | 4562.5 | 0.46 | 1116.21 | G300E | 2413888.39 | 18.94 | G300E | 1135413.32 | 8.91
148 | Story10 | B34 | 32 MPa RC Beam (40 cm x 25 cm) | Beam | 32MPa | Concrete Rectangular | 250 | 400 | 1000 | 6962.5 | 0.7 | 1703.36 | G300E | 3521759.09 | 27.63 | G300E | 2425064.07 | 19.03
149 | Story10 | B35 | 32 MPa RC Beam (40 cm x 25 cm) | Beam | 32MPa | Concrete Rectangular | 250 | 400 | 1000 | 4562.5 | 0.46 | 1116.21 | G300E | 2332089.29 | 18.3 | G300E | 1286627.61 | 10.1
150 | Story10 | B36 | 32 MPa RC Beam (40 cm x 25 cm) | Beam | 32MPa | Concrete Rectangular | 250 | 400 | 1000 | 6962.5 | 0.7 | 1703.36 | G300E | 2921718.18 | 22.92 | G300E | 3636750.48 | 28.54
151 | Story10 | B37 | 32 MPa RC Beam (40 cm x 25 cm) | Beam | 32MPa | Concrete Rectangular | 250 | 400 | 1000 | 4800 | 0.48 | 1174.31 | G300E | 3390400 | 26.6 | G300E | 2675205.12 | 20.99
152 | Story10 | B38 | 32 MPa RC Beam (40 cm x 25 cm) | Beam | 32MPa | Concrete Rectangular | 250 | 400 | 1000 | 6962.5 | 0.7 | 1703.36 | G300E | 2646699.43 | 20.77 | G300E | 2277372.99 | 17.87
153 | Story10 | B39 | 32 MPa RC Beam (40 cm x 25 cm) | Beam | 32MPa | Concrete Rectangular | 250 | 400 | 1000 | 4800 | 0.48 | 1174.31 | G300E | 3120960 | 24.49 | G300E | 2081285.12 | 16.33
154 | Story10 | B4 | 32 MPa RC Beam (40 cm x 25 cm) | Beam | 32MPa | Concrete Rectangular | 250 | 400 | 1000 | 6962.5 | 0.7 | 1703.36 | G300E | 3141201.5 | 24.65 | G300E | 2141484.53 | 16.8
155 | Story10 | B40 | 32 MPa RC Beam (40 cm x 25 cm) | Beam | 32MPa | Concrete Rectangular | 250 | 400 | 1000 | 6962.5 | 0.7 | 1703.36 | G300E | 3308453.41 | 25.96 | G300E | 3599827.7 | 28.25
156 | Story10 | B41 | 32 MPa RC Beam (40 cm x 25 cm) | Beam | 32MPa | Concrete Rectangular | 250 | 400 | 1000 | 4562.5 | 0.46 | 1116.21 | G300E | 1953727.68 | 15.33 | G300E | 1286627.61 | 10.1
157 | Story10 | B42 | 32 MPa RC Beam (40 cm x 25 cm) | Beam | 32MPa | Concrete Rectangular | 250 | 400 | 1000 | 6962.5 | 0.7 | 1703.36 | G300E | 3522708.52 | 27.64 | G300E | 1250300.43 | 9.81
158 | Story10 | B43 | 32 MPa RC Beam (40 cm x 25 cm) | Beam | 32MPa | Concrete Rectangular | 250 | 400 | 1000 | 4562.5 | 0.46 | 1116.21 | G300E | 1696924.11 | 13.31 | G300E | 1135413.32 | 8.91
159 | Story10 | B44 | 32 MPa RC Beam (40 cm x 25 cm) | Beam | 32MPa | Concrete Rectangular | 250 | 400 | 1000 | 6962.5 | 0.7 | 1703.36 | G300E | 3902481.25 | 30.62 | G300E | 1259516.25 | 9.88
160 | Story10 | B45 | 32 MPa RC Beam (40 cm x 25 cm) | Beam | 32MPa | Concrete Rectangular | 250 | 400 | 1000 | 4562.5 | 0.46 | 1116.21 | G300E | 1963504.46 | 15.41 | G300E | 2042699.04 | 16.03
161 | Story10 | B46 | 32 MPa RC Beam (40 cm x 25 cm) | Beam | 32MPa | Concrete Rectangular | 250 | 400 | 1000 | 4562.5 | 0.46 | 1116.21 | G300E | 2460816.96 | 19.31 | G300E | 2421170.14 | 19
162 | Story10 | B47 | 32 MPa RC Beam (40 cm x 25 cm) | Beam | 32MPa | Concrete Rectangular | 250 | 400 | 1000 | 6962.5 | 0.7 | 1703.36 | G300E | 3908494.32 | 30.67 | G300E | 1847041.12 | 14.49
163 | Story10 | B48 | 32 MPa RC Beam (40 cm x 25 cm) | Beam | 32MPa | Concrete Rectangular | 250 | 400 | 1000 | 4562.5 | 0.46 | 1116.21 | G300E | 2401830.36 | 18.85 | G300E | 1135413.32 | 8.91
164 | Story10 | B49 | 32 MPa RC Beam (40 cm x 25 cm) | Beam | 32MPa | Concrete Rectangular | 250 | 400 | 1000 | 6962.5 | 0.7 | 1703.36 | G300E | 3637589.77 | 28.54 | G300E | 2425064.07 | 19.03
165 | Story10 | B5 | 32 MPa RC Beam (40 cm x 25 cm) | Beam | 32MPa | Concrete Rectangular | 250 | 400 | 1000 | 4562.5 | 0.46 | 1116.21 | G300E | 2381893.38 | 18.69 | G300E | 925746.28 | 7.26
166 | Story10 | B50 | 32 MPa RC Beam (40 cm x 25 cm) | Beam | 32MPa | Concrete Rectangular | 250 | 400 | 1000 | 4562.5 | 0.46 | 1116.21 | G300E | 2208901.79 | 17.33 | G300E | 1135413.32 | 8.91
167 | Story10 | B51 | 32 MPa RC Beam (40 cm x 25 cm) | Beam | 32MPa | Concrete Rectangular | 250 | 400 | 1000 | 7200 | 0.72 | 1761.47 | G300E | 4472765.22 | 35.09 | G300E | 3453114.99 | 27.09
168 | Story10 | B55 | 32 MPa RC Beam (40 cm x 25 cm) | Beam | 32MPa | Concrete Rectangular | 250 | 400 | 1000 | 6962.5 | 0.7 | 1703.36 | G300E | 4325226.09 | 33.94 | G300E | 3338849.32 | 26.2
169 | Story10 | B56 | 32 MPa RC Beam (40 cm x 25 cm) | Beam | 32MPa | Concrete Rectangular | 250 | 400 | 1000 | 4562.5 | 0.46 | 1116.21 | G300E | 2100053.57 | 16.48 | G300E | 1135413.32 | 8.91
170 | Story10 | B57 | 32 MPa RC Beam (40 cm x 25 cm) | Beam | 32MPa | Concrete Rectangular | 250 | 400 | 1000 | 6962.5 | 0.7 | 1703.36 | G300E | 3638855.68 | 28.55 | G300E | 1250300.43 | 9.81
171 | Story10 | B58 | 32 MPa RC Beam (40 cm x 25 cm) | Beam | 32MPa | Concrete Rectangular | 250 | 400 | 1000 | 4562.5 | 0.46 | 1116.21 | G300E | 1684214.29 | 13.21 | G300E | 1135413.32 | 8.91
172 | Story10 | B59 | 32 MPa RC Beam (40 cm x 25 cm) | Beam | 32MPa | Concrete Rectangular | 250 | 400 | 1000 | 6962.5 | 0.7 | 1703.36 | G300E | 3908177.84 | 30.67 | G300E | 1259670.69 | 9.88
173 | Story10 | B6 | 32 MPa RC Beam (40 cm x 25 cm) | Beam | 32MPa | Concrete Rectangular | 250 | 400 | 1000 | 6962.5 | 0.7 | 1703.36 | G300E | 3125846.02 | 24.53 | G300E | 2352064.15 | 18.46
174 | Story10 | B60 | 32 MPa RC Beam (40 cm x 25 cm) | Beam | 32MPa | Concrete Rectangular | 250 | 400 | 1000 | 4562.5 | 0.46 | 1116.21 | G300E | 1963178.57 | 15.4 | G300E | 2042699.04 | 16.03
175 | Story10 | B61 | 32 MPa RC Beam (40 cm x 25 cm) | Beam | 32MPa | Concrete Rectangular | 250 | 400 | 1000 | 4562.5 | 0.46 | 1116.21 | G300E | 2461794.64 | 19.32 | G300E | 2421170.14 | 19
176 | Story10 | B62 | 32 MPa RC Beam (40 cm x 25 cm) | Beam | 32MPa | Concrete Rectangular | 250 | 400 | 1000 | 6962.5 | 0.7 | 1703.36 | G300E | 3992677.27 | 31.33 | G300E | 1847041.12 | 14.49
177 | Story10 | B63 | 32 MPa RC Beam (40 cm x 25 cm) | Beam | 32MPa | Concrete Rectangular | 250 | 400 | 1000 | 4562.5 | 0.46 | 1116.21 | G300E | 2414214.29 | 18.94 | G300E | 1135413.32 | 8.91
178 | Story10 | B64 | 32 MPa RC Beam (40 cm x 25 cm) | Beam | 32MPa | Concrete Rectangular | 250 | 400 | 1000 | 6962.5 | 0.7 | 1703.36 | G300E | 3638855.68 | 28.55 | G300E | 2425064.07 | 19.03
179 | Story10 | B65 | 32 MPa RC Beam (40 cm x 25 cm) | Beam | 32MPa | Concrete Rectangular | 250 | 400 | 1000 | 4562.5 | 0.46 | 1116.21 | G300E | 2330785.71 | 18.29 | G300E | 1286627.61 | 10.1
180 | Story10 | B66 | 32 MPa RC Beam (40 cm x 25 cm) | Beam | 32MPa | Concrete Rectangular | 250 | 400 | 1000 | 7200 | 0.72 | 1761.47 | G300E | 4479339.13 | 35.15 | G300E | 3452962.23 | 27.09
181 | Story10 | B67 | 32 MPa RC Beam (40 cm x 25 cm) | Beam | 32MPa | Concrete Rectangular | 250 | 400 | 1000 | 4562.5 | 0.46 | 1116.21 | G300E | 3049575 | 23.93 | G300E | 1978304.87 | 15.52
182 | Story10 | B69 | 32 MPa RC Beam (40 cm x 25 cm) | Beam | 32MPa | Concrete Rectangular | 250 | 400 | 1000 | 4562.5 | 0.46 | 1116.21 | G300E | 2968666.67 | 23.29 | G300E | 1978304.87 | 15.52
183 | Story10 | B7 | 32 MPa RC Beam (40 cm x 25 cm) | Beam | 32MPa | Concrete Rectangular | 250 | 400 | 1000 | 4562.5 | 0.46 | 1116.21 | G300E | 2314165.18 | 18.16 | G300E | 1135413.32 | 8.91
184 | Story10 | B70 | 32 MPa RC Beam (40 cm x 25 cm) | Beam | 32MPa | Concrete Rectangular | 250 | 400 | 1000 | 6962.5 | 0.7 | 1703.36 | G300E | 4331280.43 | 33.98 | G300E | 3339060.01 | 26.2
185 | Story10 | B71 | 32 MPa RC Beam (40 cm x 25 cm) | Beam | 32MPa | Concrete Rectangular | 250 | 400 | 1000 | 4562.5 | 0.46 | 1116.21 | G300E | 1954053.57 | 15.33 | G300E | 1286627.61 | 10.1
186 | Story10 | B72 | 32 MPa RC Beam (40 cm x 25 cm) | Beam | 32MPa | Concrete Rectangular | 250 | 400 | 1000 | 6962.5 | 0.7 | 1703.36 | G300E | 3638539.2 | 28.55 | G300E | 1250300.43 | 9.81
187 | Story10 | B73 | 32 MPa RC Beam (40 cm x 25 cm) | Beam | 32MPa | Concrete Rectangular | 250 | 400 | 1000 | 4562.5 | 0.46 | 1116.21 | G300E | 1696924.11 | 13.31 | G300E | 1135413.32 | 8.91
188 | Story10 | B74 | 32 MPa RC Beam (40 cm x 25 cm) | Beam | 32MPa | Concrete Rectangular | 250 | 400 | 1000 | 6962.5 | 0.7 | 1703.36 | G300E | 3992360.8 | 31.33 | G300E | 1259670.69 | 9.88
189 | Story10 | B75 | 32 MPa RC Beam (40 cm x 25 cm) | Beam | 32MPa | Concrete Rectangular | 250 | 400 | 1000 | 4562.5 | 0.46 | 1116.21 | G300E | 1963504.46 | 15.41 | G300E | 2042699.04 | 16.03
190 | Story10 | B76 | 32 MPa RC Beam (40 cm x 25 cm) | Beam | 32MPa | Concrete Rectangular | 250 | 400 | 1000 | 4562.5 | 0.46 | 1116.21 | G300E | 2458209.82 | 19.29 | G300E | 2459191.41 | 19.3
191 | Story10 | B77 | 32 MPa RC Beam (40 cm x 25 cm) | Beam | 32MPa | Concrete Rectangular | 250 | 400 | 1000 | 6962.5 | 0.7 | 1703.36 | G300E | 3990145.45 | 31.31 | G300E | 1846886.68 | 14.49
192 | Story10 | B78 | 32 MPa RC Beam (40 cm x 25 cm) | Beam | 32MPa | Concrete Rectangular | 250 | 400 | 1000 | 4562.5 | 0.46 | 1116.21 | G300E | 2472549.11 | 19.4 | G300E | 1135413.32 | 8.91
193 | Story10 | B79 | 32 MPa RC Beam (40 cm x 25 cm) | Beam | 32MPa | Concrete Rectangular | 250 | 400 | 1000 | 6962.5 | 0.7 | 1703.36 | G300E | 3690441.48 | 28.96 | G300E | 2425064.07 | 19.03
194 | Story10 | B8 | 32 MPa RC Beam (40 cm x 25 cm) | Beam | 32MPa | Concrete Rectangular | 250 | 400 | 1000 | 6962.5 | 0.7 | 1703.36 | G300E | 3160342.05 | 24.8 | G300E | 2352064.15 | 18.46
195 | Story10 | B80 | 32 MPa RC Beam (40 cm x 25 cm) | Beam | 32MPa | Concrete Rectangular | 250 | 400 | 1000 | 4562.5 | 0.46 | 1116.21 | G300E | 2494709.82 | 19.57 | G300E | 1135413.32 | 8.91
196 | Story10 | B81 | 32 MPa RC Beam (40 cm x 25 cm) | Beam | 32MPa | Concrete Rectangular | 250 | 400 | 1000 | 6962.5 | 0.7 | 1703.36 | G300E | 3405611.93 | 26.72 | G300E | 3599827.7 | 28.25
197 | Story10 | B82 | 32 MPa RC Beam (40 cm x 25 cm) | Beam | 32MPa | Concrete Rectangular | 250 | 400 | 1000 | 4562.5 | 0.46 | 1116.21 | G300E | 2413888.39 | 18.94 | G300E | 1135413.32 | 8.91
198 | Story10 | B83 | 32 MPa RC Beam (40 cm x 25 cm) | Beam | 32MPa | Concrete Rectangular | 250 | 400 | 1000 | 6962.5 | 0.7 | 1703.36 | G300E | 2647015.91 | 20.77 | G300E | 2277372.99 | 17.87
199 | Story10 | B84 | 32 MPa RC Beam (40 cm x 25 cm) | Beam | 32MPa | Concrete Rectangular | 250 | 400 | 1000 | 4562.5 | 0.46 | 1116.21 | G300E | 2290049.11 | 17.97 | G300E | 1135413.32 | 8.91
200 | Story10 | B85 | 32 MPa RC Beam (40 cm x 25 cm) | Beam | 32MPa | Concrete Rectangular | 250 | 400 | 1000 | 6962.5 | 0.7 | 1703.36 | G300E | 3405611.93 | 26.72 | G300E | 3599827.7 | 28.25
201 | Story10 | B86 | 32 MPa RC Beam (40 cm x 25 cm) | Beam | 32MPa | Concrete Rectangular | 250 | 400 | 1000 | 4562.5 | 0.46 | 1116.21 | G300E | 2026401.79 | 15.9 | G300E | 1135413.32 | 8.91
202 | Story10 | B87 | 32 MPa RC Beam (40 cm x 25 cm) | Beam | 32MPa | Concrete Rectangular | 250 | 400 | 1000 | 6962.5 | 0.7 | 1703.36 | G300E | 3691074.43 | 28.96 | G300E | 1250300.43 | 9.81
203 | Story10 | B88 | 32 MPa RC Beam (40 cm x 25 cm) | Beam | 32MPa | Concrete Rectangular | 250 | 400 | 1000 | 4562.5 | 0.46 | 1116.21 | G300E | 1847812.5 | 14.5 | G300E | 1135413.32 | 8.91
204 | Story10 | B89 | 32 MPa RC Beam (40 cm x 25 cm) | Beam | 32MPa | Concrete Rectangular | 250 | 400 | 1000 | 6962.5 | 0.7 | 1703.36 | G300E | 3990461.93 | 31.31 | G300E | 1259517.52 | 9.88
205 | Story10 | B9 | 32 MPa RC Beam (40 cm x 25 cm) | Beam | 32MPa | Concrete Rectangular | 250 | 400 | 1000 | 4562.5 | 0.46 | 1116.21 | G300E | 2285486.61 | 17.93 | G300E | 1135413.32 | 8.91
206 | Story10 | B90 | 32 MPa RC Beam (40 cm x 25 cm) | Beam | 32MPa | Concrete Rectangular | 250 | 400 | 1000 | 4562.5 | 0.46 | 1116.21 | G300E | 1965459.82 | 15.42 | G300E | 2042699.04 | 16.03
207 | Story10 | B91 | 32 MPa RC Beam (40 cm x 25 cm) | Beam | 32MPa | Concrete Rectangular | 250 | 400 | 1000 | 4562.5 | 0.46 | 1116.21 | G300E | 2385535.71 | 18.72 | G300E | 2459191.41 | 19.3
208 | Story10 | B92 | 32 MPa RC Beam (40 cm x 25 cm) | Beam | 32MPa | Concrete Rectangular | 250 | 400 | 1000 | 6962.5 | 0.7 | 1703.36 | G300E | 3848680.11 | 30.2 | G300E | 2429982.12 | 19.07
209 | Story10 | B93 | 32 MPa RC Beam (40 cm x 25 cm) | Beam | 32MPa | Concrete Rectangular | 250 | 400 | 1000 | 4562.5 | 0.46 | 1116.21 | G300E | 2394986.61 | 18.79 | G300E | 1135413.32 | 8.91
210 | Story10 | B94 | 32 MPa RC Beam (40 cm x 25 cm) | Beam | 32MPa | Concrete Rectangular | 250 | 400 | 1000 | 6962.5 | 0.7 | 1703.36 | G300E | 3490111.36 | 27.38 | G300E | 2425064.07 | 19.03
211 | Story10 | B95 | 32 MPa RC Beam (40 cm x 25 cm) | Beam | 32MPa | Concrete Rectangular | 250 | 400 | 1000 | 4562.5 | 0.46 | 1116.21 | G300E | 2398571.43 | 18.82 | G300E | 1135413.32 | 8.91
212 | Story10 | B96 | 32 MPa RC Beam (40 cm x 25 cm) | Beam | 32MPa | Concrete Rectangular | 250 | 400 | 1000 | 6962.5 | 0.7 | 1703.36 | G300E | 3396117.61 | 26.65 | G300E | 1837682.25 | 14.42
213 | Story10 | B97 | 32 MPa RC Beam (40 cm x 25 cm) | Beam | 32MPa | Concrete Rectangular | 250 | 400 | 1000 | 4562.5 | 0.46 | 1116.21 | G300E | 2321008.93 | 18.21 | G300E | 1135413.32 | 8.91
214 | Story10 | B98 | 32 MPa RC Beam (40 cm x 25 cm) | Beam | 32MPa | Concrete Rectangular | 250 | 400 | 1000 | 6962.5 | 0.7 | 1703.36 | G300E | 3331872.73 | 26.14 | G300E | 1250300.43 | 9.81
215 | Story10 | B99 | 32 MPa RC Beam (40 cm x 25 cm) | Beam | 32MPa | Concrete Rectangular | 250 | 400 | 1000 | 4562.5 | 0.46 | 1116.21 | G300E | 2285486.61 | 17.93 | G300E | 1135413.32 | 8.91
216 | Story11 | B1 | 32 MPa RC Beam (40 cm x 25 cm) | Beam | 32MPa | Concrete Rectangular | 250 | 400 | 1000 | 4575 | 0.46 | 1119.27 | G300E | 2382921.43 | 18.7 | G300E | 2465928.92 | 19.35
217 | Story11 | B10 | 32 MPa RC Beam (40 cm x 25 cm) | Beam | 32MPa | Concrete Rectangular | 250 | 400 | 1000 | 6975 | 0.7 | 1706.42 | G300E | 3169820.45 | 24.87 | G300E | 1914959.62 | 15.03
218 | Story11 | B100 | 32 MPa RC Beam (40 cm x 25 cm) | Beam | 32MPa | Concrete Rectangular | 250 | 400 | 1000 | 6975 | 0.7 | 1706.42 | G300E | 3402531.82 | 26.7 | G300E | 1840981.5 | 14.45
219 | Story11 | B101 | 32 MPa RC Beam (40 cm x 25 cm) | Beam | 32MPa | Concrete Rectangular | 250 | 400 | 1000 | 4575 | 0.46 | 1119.27 | G300E | 2250573.21 | 17.66 | G300E | 1138524.04 | 8.93
220 | Story11 | B102 | 32 MPa RC Beam (40 cm x 25 cm) | Beam | 32MPa | Concrete Rectangular | 250 | 400 | 1000 | 6975 | 0.7 | 1706.42 | G300E | 3510327.27 | 27.54 | G300E | 1252545.14 | 9.83
221 | Story11 | B103 | 32 MPa RC Beam (40 cm x 25 cm) | Beam | 32MPa | Concrete Rectangular | 250 | 400 | 1000 | 4575 | 0.46 | 1119.27 | G300E | 2091755.36 | 16.41 | G300E | 1138524.04 | 8.93
222 | Story11 | B104 | 32 MPa RC Beam (40 cm x 25 cm) | Beam | 32MPa | Concrete Rectangular | 250 | 400 | 1000 | 6975 | 0.7 | 1706.42 | G300E | 3873661.36 | 30.39 | G300E | 1257957.74 | 9.87
223 | Story11 | B105 | 32 MPa RC Beam (40 cm x 25 cm) | Beam | 32MPa | Concrete Rectangular | 250 | 400 | 1000 | 4575 | 0.46 | 1119.27 | G300E | 1663339.29 | 13.05 | G300E | 1896666.9 | 14.88
224 | Story11 | B106 | 32 MPa RC Beam (40 cm x 25 cm) | Beam | 32MPa | Concrete Rectangular | 250 | 400 | 1000 | 6975 | 0.7 | 1706.42 | G300E | 3532203.41 | 27.71 | G300E | 2466406.92 | 19.35
225 | Story11 | B107 | 32 MPa RC Beam (40 cm x 25 cm) | Beam | 32MPa | Concrete Rectangular | 250 | 400 | 1000 | 6975 | 0.7 | 1706.42 | G300E | 3245594.32 | 25.47 | G300E | 2356286.89 | 18.49
226 | Story11 | B108 | 32 MPa RC Beam (40 cm x 25 cm) | Beam | 32MPa | Concrete Rectangular | 250 | 400 | 1000 | 6975 | 0.7 | 1706.42 | G300E | 3219279.55 | 25.26 | G300E | 2356286.89 | 18.49
227 | Story11 | B109 | 32 MPa RC Beam (40 cm x 25 cm) | Beam | 32MPa | Concrete Rectangular | 250 | 400 | 1000 | 6975 | 0.7 | 1706.42 | G300E | 3238302.27 | 25.41 | G300E | 2356286.89 | 18.49
228 | Story11 | B11 | 32 MPa RC Beam (40 cm x 25 cm) | Beam | 32MPa | Concrete Rectangular | 250 | 400 | 1000 | 4575 | 0.46 | 1119.27 | G300E | 2250573.21 | 17.66 | G300E | 1138524.04 | 8.93
229 | Story11 | B110 | 32 MPa RC Beam (40 cm x 25 cm) | Beam | 32MPa | Concrete Rectangular | 250 | 400 | 1000 | 6975 | 0.7 | 1706.42 | G300E | 3218962.5 | 25.26 | G300E | 1914959.62 | 15.03
230 | Story11 | B111 | 32 MPa RC Beam (40 cm x 25 cm) | Beam | 32MPa | Concrete Rectangular | 250 | 400 | 1000 | 6975 | 0.7 | 1706.42 | G300E | 3245911.36 | 25.47 | G300E | 1914959.62 | 15.03
231 | Story11 | B112 | 32 MPa RC Beam (40 cm x 25 cm) | Beam | 32MPa | Concrete Rectangular | 250 | 400 | 1000 | 6975 | 0.7 | 1706.42 | G300E | 3532520.45 | 27.72 | G300E | 1730861.47 | 13.58
232 | Story11 | B12 | 32 MPa RC Beam (40 cm x 25 cm) | Beam | 32MPa | Concrete Rectangular | 250 | 400 | 1000 | 6975 | 0.7 | 1706.42 | G300E | 3197086.36 | 25.09 | G300E | 1914959.62 | 15.03
233 | Story11 | B13 | 32 MPa RC Beam (40 cm x 25 cm) | Beam | 32MPa | Concrete Rectangular | 250 | 400 | 1000 | 4575 | 0.46 | 1119.27 | G300E | 2091755.36 | 16.41 | G300E | 1138524.04 | 8.93
234 | Story11 | B14 | 32 MPa RC Beam (40 cm x 25 cm) | Beam | 32MPa | Concrete Rectangular | 250 | 400 | 1000 | 6975 | 0.7 | 1706.42 | G300E | 3410140.91 | 26.76 | G300E | 1730861.47 | 13.58
235 | Story11 | B15 | 32 MPa RC Beam (40 cm x 25 cm) | Beam | 32MPa | Concrete Rectangular | 250 | 400 | 1000 | 4575 | 0.46 | 1119.27 | G300E | 1663339.29 | 13.05 | G300E | 1896666.9 | 14.88
236 | Story11 | B16 | 32 MPa RC Beam (40 cm x 25 cm) | Beam | 32MPa | Concrete Rectangular | 250 | 400 | 1000 | 4575 | 0.46 | 1119.27 | G300E | 2443703.57 | 19.17 | G300E | 2427803.49 | 19.05
237 | Story11 | B17 | 32 MPa RC Beam (40 cm x 25 cm) | Beam | 32MPa | Concrete Rectangular | 250 | 400 | 1000 | 6975 | 0.7 | 1706.42 | G300E | 3779498.86 | 29.66 | G300E | 1846376.35 | 14.49
238 | Story11 | B18 | 32 MPa RC Beam (40 cm x 25 cm) | Beam | 32MPa | Concrete Rectangular | 250 | 400 | 1000 | 4575 | 0.46 | 1119.27 | G300E | 2483244.64 | 19.48 | G300E | 1138524.04 | 8.93
239 | Story11 | B19 | 32 MPa RC Beam (40 cm x 25 cm) | Beam | 32MPa | Concrete Rectangular | 250 | 400 | 1000 | 6975 | 0.7 | 1706.42 | G300E | 3425676.14 | 26.88 | G300E | 2429417.86 | 19.06
240 | Story11 | B2 | 32 MPa RC Beam (40 cm x 25 cm) | Beam | 32MPa | Concrete Rectangular | 250 | 400 | 1000 | 6975 | 0.7 | 1706.42 | G300E | 3410140.91 | 26.76 | G300E | 2466406.92 | 19.35
241 | Story11 | B20 | 32 MPa RC Beam (40 cm x 25 cm) | Beam | 32MPa | Concrete Rectangular | 250 | 400 | 1000 | 4575 | 0.46 | 1119.27 | G300E | 2527687.5 | 19.83 | G300E | 1138524.04 | 8.93
242 | Story11 | B21 | 32 MPa RC Beam (40 cm x 25 cm) | Beam | 32MPa | Concrete Rectangular | 250 | 400 | 1000 | 6975 | 0.7 | 1706.42 | G300E | 3374156.25 | 26.47 | G300E | 2159929.65 | 16.95
243 | Story11 | B22 | 32 MPa RC Beam (40 cm x 25 cm) | Beam | 32MPa | Concrete Rectangular | 250 | 400 | 1000 | 4575 | 0.46 | 1119.27 | G300E | 2453180.36 | 19.25 | G300E | 1138524.04 | 8.93
244 | Story11 | B23 | 32 MPa RC Beam (40 cm x 25 cm) | Beam | 32MPa | Concrete Rectangular | 250 | 400 | 1000 | 6975 | 0.7 | 1706.42 | G300E | 3325172.73 | 26.09 | G300E | 1252545.14 | 9.83
245 | Story11 | B24 | 32 MPa RC Beam (40 cm x 25 cm) | Beam | 32MPa | Concrete Rectangular | 250 | 400 | 1000 | 4575 | 0.46 | 1119.27 | G300E | 2337171.43 | 18.34 | G300E | 1138524.04 | 8.93
246 | Story11 | B25 | 32 MPa RC Beam (40 cm x 25 cm) | Beam | 32MPa | Concrete Rectangular | 250 | 400 | 1000 | 6975 | 0.7 | 1706.42 | G300E | 3314393.18 | 26.01 | G300E | 1840981.5 | 14.45
247 | Story11 | B26 | 32 MPa RC Beam (40 cm x 25 cm) | Beam | 32MPa | Concrete Rectangular | 250 | 400 | 1000 | 4575 | 0.46 | 1119.27 | G300E | 2058096.43 | 16.15 | G300E | 1138524.04 | 8.93
248 | Story11 | B27 | 32 MPa RC Beam (40 cm x 25 cm) | Beam | 32MPa | Concrete Rectangular | 250 | 400 | 1000 | 6975 | 0.7 | 1706.42 | G300E | 3423773.86 | 26.86 | G300E | 1252545.14 | 9.83
249 | Story11 | B28 | 32 MPa RC Beam (40 cm x 25 cm) | Beam | 32MPa | Concrete Rectangular | 250 | 400 | 1000 | 4575 | 0.46 | 1119.27 | G300E | 1869867.86 | 14.67 | G300E | 1138524.04 | 8.93
250 | Story11 | B29 | 32 MPa RC Beam (40 cm x 25 cm) | Beam | 32MPa | Concrete Rectangular | 250 | 400 | 1000 | 6975 | 0.7 | 1706.42 | G300E | 3779815.91 | 29.66 | G300E | 1257955.2 | 9.87
251 | Story11 | B3 | 32 MPa RC Beam (40 cm x 25 cm) | Beam | 32MPa | Concrete Rectangular | 250 | 400 | 1000 | 4575 | 0.46 | 1119.27 | G300E | 2410698.21 | 18.92 | G300E | 1138524.04 | 8.93
252 | Story11 | B30 | 32 MPa RC Beam (40 cm x 25 cm) | Beam | 32MPa | Concrete Rectangular | 250 | 400 | 1000 | 4575 | 0.46 | 1119.27 | G300E | 1979014.29 | 15.53 | G300E | 2048295.47 | 16.07
253 | Story11 | B31 | 32 MPa RC Beam (40 cm x 25 cm) | Beam | 32MPa | Concrete Rectangular | 250 | 400 | 1000 | 4575 | 0.46 | 1119.27 | G300E | 2448932.14 | 19.22 | G300E | 2427803.49 | 19.05
254 | Story11 | B32 | 32 MPa RC Beam (40 cm x 25 cm) | Beam | 32MPa | Concrete Rectangular | 250 | 400 | 1000 | 6975 | 0.7 | 1706.42 | G300E | 3947215.91 | 30.97 | G300E | 1851129.49 | 14.52
255 | Story11 | B33 | 32 MPa RC Beam (40 cm x 25 cm) | Beam | 32MPa | Concrete Rectangular | 250 | 400 | 1000 | 4575 | 0.46 | 1119.27 | G300E | 2415600 | 18.95 | G300E | 1138524.04 | 8.93
256 | Story11 | B34 | 32 MPa RC Beam (40 cm x 25 cm) | Beam | 32MPa | Concrete Rectangular | 250 | 400 | 1000 | 6975 | 0.7 | 1706.42 | G300E | 3567395.45 | 27.99 | G300E | 2429417.86 | 19.06
257 | Story11 | B35 | 32 MPa RC Beam (40 cm x 25 cm) | Beam | 32MPa | Concrete Rectangular | 250 | 400 | 1000 | 4575 | 0.46 | 1119.27 | G300E | 2333250 | 18.31 | G300E | 1441781.19 | 11.31
258 | Story11 | B36 | 32 MPa RC Beam (40 cm x 25 cm) | Beam | 32MPa | Concrete Rectangular | 250 | 400 | 1000 | 6975 | 0.7 | 1706.42 | G300E | 2925695.45 | 22.96 | G300E | 3643279.65 | 28.59
259 | Story11 | B37 | 32 MPa RC Beam (40 cm x 25 cm) | Beam | 32MPa | Concrete Rectangular | 250 | 400 | 1000 | 4800 | 0.48 | 1174.31 | G300E | 3390080 | 26.6 | G300E | 2675205.12 | 20.99
260 | Story11 | B38 | 32 MPa RC Beam (40 cm x 25 cm) | Beam | 32MPa | Concrete Rectangular | 250 | 400 | 1000 | 6975 | 0.7 | 1706.42 | G300E | 2620063.64 | 20.56 | G300E | 2281461.63 | 17.9
261 | Story11 | B39 | 32 MPa RC Beam (40 cm x 25 cm) | Beam | 32MPa | Concrete Rectangular | 250 | 400 | 1000 | 4800 | 0.48 | 1174.31 | G300E | 3134080 | 24.59 | G300E | 2081285.12 | 16.33
262 | Story11 | B4 | 32 MPa RC Beam (40 cm x 25 cm) | Beam | 32MPa | Concrete Rectangular | 250 | 400 | 1000 | 6975 | 0.7 | 1706.42 | G300E | 3169161 | 24.87 | G300E | 2145329.21 | 16.83
263 | Story11 | B40 | 32 MPa RC Beam (40 cm x 25 cm) | Beam | 32MPa | Concrete Rectangular | 250 | 400 | 1000 | 6975 | 0.7 | 1706.42 | G300E | 3312173.86 | 25.99 | G300E | 3606290.59 | 28.3
264 | Story11 | B41 | 32 MPa RC Beam (40 cm x 25 cm) | Beam | 32MPa | Concrete Rectangular | 250 | 400 | 1000 | 4575 | 0.46 | 1119.27 | G300E | 1965616.07 | 15.42 | G300E | 1441781.19 | 11.31
265 | Story11 | B42 | 32 MPa RC Beam (40 cm x 25 cm) | Beam | 32MPa | Concrete Rectangular | 250 | 400 | 1000 | 6975 | 0.7 | 1706.42 | G300E | 3567712.5 | 27.99 | G300E | 1252545.14 | 9.83
266 | Story11 | B43 | 32 MPa RC Beam (40 cm x 25 cm) | Beam | 32MPa | Concrete Rectangular | 250 | 400 | 1000 | 4575 | 0.46 | 1119.27 | G300E | 1710723.21 | 13.42 | G300E | 1138524.04 | 8.93
267 | Story11 | B44 | 32 MPa RC Beam (40 cm x 25 cm) | Beam | 32MPa | Concrete Rectangular | 250 | 400 | 1000 | 6975 | 0.7 | 1706.42 | G300E | 3946581.82 | 30.97 | G300E | 1262707.08 | 9.91
268 | Story11 | B45 | 32 MPa RC Beam (40 cm x 25 cm) | Beam | 32MPa | Concrete Rectangular | 250 | 400 | 1000 | 4575 | 0.46 | 1119.27 | G300E | 1977380.36 | 15.52 | G300E | 2048295.47 | 16.07
269 | Story11 | B46 | 32 MPa RC Beam (40 cm x 25 cm) | Beam | 32MPa | Concrete Rectangular | 250 | 400 | 1000 | 4575 | 0.46 | 1119.27 | G300E | 2448278.57 | 19.21 | G300E | 2427803.49 | 19.05
270 | Story11 | B47 | 32 MPa RC Beam (40 cm x 25 cm) | Beam | 32MPa | Concrete Rectangular | 250 | 400 | 1000 | 6975 | 0.7 | 1706.42 | G300E | 3954825 | 31.03 | G300E | 1851318.45 | 14.53
271 | Story11 | B48 | 32 MPa RC Beam (40 cm x 25 cm) | Beam | 32MPa | Concrete Rectangular | 250 | 400 | 1000 | 4575 | 0.46 | 1119.27 | G300E | 2402528.57 | 18.85 | G300E | 1138524.04 | 8.93
272 | Story11 | B49 | 32 MPa RC Beam (40 cm x 25 cm) | Beam | 32MPa | Concrete Rectangular | 250 | 400 | 1000 | 6975 | 0.7 | 1706.42 | G300E | 3693262.5 | 28.98 | G300E | 1840981.5 | 14.45
273 | Story11 | B5 | 32 MPa RC Beam (40 cm x 25 cm) | Beam | 32MPa | Concrete Rectangular | 250 | 400 | 1000 | 4575 | 0.46 | 1119.27 | G300E | 2261395.59 | 17.74 | G300E | 931569.04 | 7.31
274 | Story11 | B50 | 32 MPa RC Beam (40 cm x 25 cm) | Beam | 32MPa | Concrete Rectangular | 250 | 400 | 1000 | 4575 | 0.46 | 1119.27 | G300E | 2203189.29 | 17.29 | G300E | 1138524.04 | 8.93
275 | Story11 | B51 | 32 MPa RC Beam (40 cm x 25 cm) | Beam | 32MPa | Concrete Rectangular | 250 | 400 | 1000 | 7200 | 0.72 | 1761.47 | G300E | 4477773.91 | 35.13 | G300E | 3746483.06 | 29.4
276 | Story11 | B55 | 32 MPa RC Beam (40 cm x 25 cm) | Beam | 32MPa | Concrete Rectangular | 250 | 400 | 1000 | 6975 | 0.7 | 1706.42 | G300E | 4337540.22 | 34.03 | G300E | 3629037.91 | 28.47
277 | Story11 | B56 | 32 MPa RC Beam (40 cm x 25 cm) | Beam | 32MPa | Concrete Rectangular | 250 | 400 | 1000 | 4575 | 0.46 | 1119.27 | G300E | 2102539.29 | 16.5 | G300E | 1138524.04 | 8.93
278 | Story11 | B57 | 32 MPa RC Beam (40 cm x 25 cm) | Beam | 32MPa | Concrete Rectangular | 250 | 400 | 1000 | 6975 | 0.7 | 1706.42 | G300E | 3693262.5 | 28.98 | G300E | 1252545.14 | 9.83
279 | Story11 | B58 | 32 MPa RC Beam (40 cm x 25 cm) | Beam | 32MPa | Concrete Rectangular | 250 | 400 | 1000 | 4575 | 0.46 | 1119.27 | G300E | 1696671.43 | 13.31 | G300E | 1138524.04 | 8.93
280 | Story11 | B59 | 32 MPa RC Beam (40 cm x 25 cm) | Beam | 32MPa | Concrete Rectangular | 250 | 400 | 1000 | 6975 | 0.7 | 1706.42 | G300E | 3954507.95 | 31.03 | G300E | 1262894.77 | 9.91
281 | Story11 | B6 | 32 MPa RC Beam (40 cm x 25 cm) | Beam | 32MPa | Concrete Rectangular | 250 | 400 | 1000 | 6975 | 0.7 | 1706.42 | G300E | 3152382.95 | 24.73 | G300E | 2356286.89 | 18.49
282 | Story11 | B60 | 32 MPa RC Beam (40 cm x 25 cm) | Beam | 32MPa | Concrete Rectangular | 250 | 400 | 1000 | 4575 | 0.46 | 1119.27 | G300E | 1976400 | 15.51 | G300E | 2048295.47 | 16.07
283 | Story11 | B61 | 32 MPa RC Beam (40 cm x 25 cm) | Beam | 32MPa | Concrete Rectangular | 250 | 400 | 1000 | 4575 | 0.46 | 1119.27 | G300E | 2449258.93 | 19.22 | G300E | 2427803.49 | 19.05
284 | Story11 | B62 | 32 MPa RC Beam (40 cm x 25 cm) | Beam | 32MPa | Concrete Rectangular | 250 | 400 | 1000 | 6975 | 0.7 | 1706.42 | G300E | 4039159.09 | 31.69 | G300E | 1851318.45 | 14.53
285 | Story11 | B63 | 32 MPa RC Beam (40 cm x 25 cm) | Beam | 32MPa | Concrete Rectangular | 250 | 400 | 1000 | 4575 | 0.46 | 1119.27 | G300E | 2415926.79 | 18.96 | G300E | 1138524.04 | 8.93
286 | Story11 | B64 | 32 MPa RC Beam (40 cm x 25 cm) | Beam | 32MPa | Concrete Rectangular | 250 | 400 | 1000 | 6975 | 0.7 | 1706.42 | G300E | 3693262.5 | 28.98 | G300E | 1840981.5 | 14.45
287 | Story11 | B65 | 32 MPa RC Beam (40 cm x 25 cm) | Beam | 32MPa | Concrete Rectangular | 250 | 400 | 1000 | 4575 | 0.46 | 1119.27 | G300E | 2333250 | 18.31 | G300E | 1441781.19 | 11.31
288 | Story11 | B66 | 32 MPa RC Beam (40 cm x 25 cm) | Beam | 32MPa | Concrete Rectangular | 250 | 400 | 1000 | 7200 | 0.72 | 1761.47 | G300E | 4484347.83 | 35.19 | G300E | 3746339.06 | 29.4
289 | Story11 | B67 | 32 MPa RC Beam (40 cm x 25 cm) | Beam | 32MPa | Concrete Rectangular | 250 | 400 | 1000 | 4575 | 0.46 | 1119.27 | G300E | 3138145 | 24.62 | G300E | 2019308.62 | 15.84
290 | Story11 | B69 | 32 MPa RC Beam (40 cm x 25 cm) | Beam | 32MPa | Concrete Rectangular | 250 | 400 | 1000 | 4575 | 0.46 | 1119.27 | G300E | 2989915 | 23.46 | G300E | 1983724.88 | 15.57
291 | Story11 | B7 | 32 MPa RC Beam (40 cm x 25 cm) | Beam | 32MPa | Concrete Rectangular | 250 | 400 | 1000 | 4575 | 0.46 | 1119.27 | G300E | 2346975 | 18.42 | G300E | 1138524.04 | 8.93
292 | Story11 | B70 | 32 MPa RC Beam (40 cm x 25 cm) | Beam | 32MPa | Concrete Rectangular | 250 | 400 | 1000 | 6975 | 0.7 | 1706.42 | G300E | 4344211.96 | 34.09 | G300E | 3629262.33 | 28.48
293 | Story11 | B71 | 32 MPa RC Beam (40 cm x 25 cm) | Beam | 32MPa | Concrete Rectangular | 250 | 400 | 1000 | 4575 | 0.46 | 1119.27 | G300E | 1965616.07 | 15.42 | G300E | 1441781.19 | 11.31
294 | Story11 | B72 | 32 MPa RC Beam (40 cm x 25 cm) | Beam | 32MPa | Concrete Rectangular | 250 | 400 | 1000 | 6975 | 0.7 | 1706.42 | G300E | 3693262.5 | 28.98 | G300E | 1252545.14 | 9.83
295 | Story11 | B73 | 32 MPa RC Beam (40 cm x 25 cm) | Beam | 32MPa | Concrete Rectangular | 250 | 400 | 1000 | 4575 | 0.46 | 1119.27 | G300E | 1710723.21 | 13.42 | G300E | 1138524.04 | 8.93
296 | Story11 | B74 | 32 MPa RC Beam (40 cm x 25 cm) | Beam | 32MPa | Concrete Rectangular | 250 | 400 | 1000 | 6975 | 0.7 | 1706.42 | G300E | 4038842.05 | 31.69 | G300E | 1262894.77 | 9.91
297 | Story11 | B75 | 32 MPa RC Beam (40 cm x 25 cm) | Beam | 32MPa | Concrete Rectangular | 250 | 400 | 1000 | 4575 | 0.46 | 1119.27 | G300E | 1977053.57 | 15.51 | G300E | 2048295.47 | 16.07
298 | Story11 | B76 | 32 MPa RC Beam (40 cm x 25 cm) | Beam | 32MPa | Concrete Rectangular | 250 | 400 | 1000 | 4575 | 0.46 | 1119.27 | G300E | 2444030.36 | 19.18 | G300E | 2427803.49 | 19.05
299 | Story11 | B77 | 32 MPa RC Beam (40 cm x 25 cm) | Beam | 32MPa | Concrete Rectangular | 250 | 400 | 1000 | 6975 | 0.7 | 1706.42 | G300E | 4033452.27 | 31.65 | G300E | 1851130.76 | 14.52
300 | Story11 | B78 | 32 MPa RC Beam (40 cm x 25 cm) | Beam | 32MPa | Concrete Rectangular | 250 | 400 | 1000 | 4575 | 0.46 | 1119.27 | G300E | 2482264.29 | 19.48 | G300E | 1138524.04 | 8.93
301 | Story11 | B79 | 32 MPa RC Beam (40 cm x 25 cm) | Beam | 32MPa | Concrete Rectangular | 250 | 400 | 1000 | 6975 | 0.7 | 1706.42 | G300E | 3652046.59 | 28.66 | G300E | 2429417.86 | 19.06
302 | Story11 | B8 | 32 MPa RC Beam (40 cm x 25 cm) | Beam | 32MPa | Concrete Rectangular | 250 | 400 | 1000 | 6975 | 0.7 | 1706.42 | G300E | 3189794.32 | 25.03 | G300E | 2356286.89 | 18.49
303 | Story11 | B80 | 32 MPa RC Beam (40 cm x 25 cm) | Beam | 32MPa | Concrete Rectangular | 250 | 400 | 1000 | 4575 | 0.46 | 1119.27 | G300E | 2519517.86 | 19.77 | G300E | 1138524.04 | 8.93
304 | Story11 | B81 | 32 MPa RC Beam (40 cm x 25 cm) | Beam | 32MPa | Concrete Rectangular | 250 | 400 | 1000 | 6975 | 0.7 | 1706.42 | G300E | 3410140.91 | 26.76 | G300E | 3606290.59 | 28.3
305 | Story11 | B82 | 32 MPa RC Beam (40 cm x 25 cm) | Beam | 32MPa | Concrete Rectangular | 250 | 400 | 1000 | 4575 | 0.46 | 1119.27 | G300E | 2373117.86 | 18.62 | G300E | 1138524.04 | 8.93
306 | Story11 | B83 | 32 MPa RC Beam (40 cm x 25 cm) | Beam | 32MPa | Concrete Rectangular | 250 | 400 | 1000 | 6975 | 0.7 | 1706.42 | G300E | 2618795.45 | 20.55 | G300E | 2281461.63 | 17.9
307 | Story11 | B84 | 32 MPa RC Beam (40 cm x 25 cm) | Beam | 32MPa | Concrete Rectangular | 250 | 400 | 1000 | 4575 | 0.46 | 1119.27 | G300E | 2338805.36 | 18.35 | G300E | 1138524.04 | 8.93
308 | Story11 | B85 | 32 MPa RC Beam (40 cm x 25 cm) | Beam | 32MPa | Concrete Rectangular | 250 | 400 | 1000 | 6975 | 0.7 | 1706.42 | G300E | 3411092.05 | 26.76 | G300E | 3606290.59 | 28.3
309 | Story11 | B86 | 32 MPa RC Beam (40 cm x 25 cm) | Beam | 32MPa | Concrete Rectangular | 250 | 400 | 1000 | 4575 | 0.46 | 1119.27 | G300E | 2058423.21 | 16.15 | G300E | 1138524.04 | 8.93
310 | Story11 | B87 | 32 MPa RC Beam (40 cm x 25 cm) | Beam | 32MPa | Concrete Rectangular | 250 | 400 | 1000 | 6975 | 0.7 | 1706.42 | G300E | 3652046.59 | 28.66 | G300E | 1252545.14 | 9.83
311 | Story11 | B88 | 32 MPa RC Beam (40 cm x 25 cm) | Beam | 32MPa | Concrete Rectangular | 250 | 400 | 1000 | 4575 | 0.46 | 1119.27 | G300E | 1870194.64 | 14.67 | G300E | 1138524.04 | 8.93
312 | Story11 | B89 | 32 MPa RC Beam (40 cm x 25 cm) | Beam | 32MPa | Concrete Rectangular | 250 | 400 | 1000 | 6975 | 0.7 | 1706.42 | G300E | 4033452.27 | 31.65 | G300E | 1262707.08 | 9.91
313 | Story11 | B9 | 32 MPa RC Beam (40 cm x 25 cm) | Beam | 32MPa | Concrete Rectangular | 250 | 400 | 1000 | 4575 | 0.46 | 1119.27 | G300E | 2319851.79 | 18.2 | G300E | 1138524.04 | 8.93
314 | Story11 | B90 | 32 MPa RC Beam (40 cm x 25 cm) | Beam | 32MPa | Concrete Rectangular | 250 | 400 | 1000 | 4575 | 0.46 | 1119.27 | G300E | 1979014.29 | 15.53 | G300E | 2199924.04 | 17.26
315 | Story11 | B91 | 32 MPa RC Beam (40 cm x 25 cm) | Beam | 32MPa | Concrete Rectangular | 250 | 400 | 1000 | 4575 | 0.46 | 1119.27 | G300E | 2383248.21 | 18.7 | G300E | 2465928.92 | 19.35
316 | Story11 | B92 | 32 MPa RC Beam (40 cm x 25 cm) | Beam | 32MPa | Concrete Rectangular | 250 | 400 | 1000 | 6975 | 0.7 | 1706.42 | G300E | 3873661.36 | 30.39 | G300E | 1846380.15 | 14.49
317 | Story11 | B93 | 32 MPa RC Beam (40 cm x 25 cm) | Beam | 32MPa | Concrete Rectangular | 250 | 400 | 1000 | 4575 | 0.46 | 1119.27 | G300E | 2408083.93 | 18.89 | G300E | 1138524.04 | 8.93
318 | Story11 | B94 | 32 MPa RC Beam (40 cm x 25 cm) | Beam | 32MPa | Concrete Rectangular | 250 | 400 | 1000 | 6975 | 0.7 | 1706.42 | G300E | 3510327.27 | 27.54 | G300E | 2429417.86 | 19.06
319 | Story11 | B95 | 32 MPa RC Beam (40 cm x 25 cm) | Beam | 32MPa | Concrete Rectangular | 250 | 400 | 1000 | 4575 | 0.46 | 1119.27 | G300E | 2336517.86 | 18.33 | G300E | 1138524.04 | 8.93
320 | Story11 | B96 | 32 MPa RC Beam (40 cm x 25 cm) | Beam | 32MPa | Concrete Rectangular | 250 | 400 | 1000 | 6975 | 0.7 | 1706.42 | G300E | 3402214.77 | 26.7 | G300E | 1840981.5 | 14.45
321 | Story11 | B97 | 32 MPa RC Beam (40 cm x 25 cm) | Beam | 32MPa | Concrete Rectangular | 250 | 400 | 1000 | 4575 | 0.46 | 1119.27 | G300E | 2352857.14 | 18.46 | G300E | 1138524.04 | 8.93
322 | Story11 | B98 | 32 MPa RC Beam (40 cm x 25 cm) | Beam | 32MPa | Concrete Rectangular | 250 | 400 | 1000 | 6975 | 0.7 | 1706.42 | G300E | 3328977.27 | 26.12 | G300E | 1252545.14 | 9.83
323 | Story11 | B99 | 32 MPa RC Beam (40 cm x 25 cm) | Beam | 32MPa | Concrete Rectangular | 250 | 400 | 1000 | 4575 | 0.46 | 1119.27 | G300E | 2319851.79 | 18.2 | G300E | 1138524.04 | 8.93
324 | Story12 | B1 | 32 MPa RC Beam (40 cm x 25 cm) | Beam | 32MPa | Concrete Rectangular | 250 | 400 | 1000 | 4575 | 0.46 | 1119.27 | G300E | 2328021.43 | 18.27 | G300E | 2276174.91 | 17.86
325 | Story12 | B10 | 32 MPa RC Beam (40 cm x 25 cm) | Beam | 32MPa | Concrete Rectangular | 250 | 400 | 1000 | 6975 | 0.7 | 1706.42 | G300E | 3184087.5 | 24.98 | G300E | 1914959.62 | 15.03
326 | Story12 | B100 | 32 MPa RC Beam (40 cm x 25 cm) | Beam | 32MPa | Concrete Rectangular | 250 | 400 | 1000 | 6975 | 0.7 | 1706.42 | G300E | 3399044.32 | 26.67 | G300E | 1252545.14 | 9.83
327 | Story12 | B101 | 32 MPa RC Beam (40 cm x 25 cm) | Beam | 32MPa | Concrete Rectangular | 250 | 400 | 1000 | 4575 | 0.46 | 1119.27 | G300E | 2157112.5 | 16.93 | G300E | 1138524.04 | 8.93
328 | Story12 | B102 | 32 MPa RC Beam (40 cm x 25 cm) | Beam | 32MPa | Concrete Rectangular | 250 | 400 | 1000 | 6975 | 0.7 | 1706.42 | G300E | 3508742.05 | 27.53 | G300E | 1252545.14 | 9.83
329 | Story12 | B103 | 32 MPa RC Beam (40 cm x 25 cm) | Beam | 32MPa | Concrete Rectangular | 250 | 400 | 1000 | 4575 | 0.46 | 1119.27 | G300E | 1998294.64 | 15.68 | G300E | 1138524.04 | 8.93
330 | Story12 | B104 | 32 MPa RC Beam (40 cm x 25 cm) | Beam | 32MPa | Concrete Rectangular | 250 | 400 | 1000 | 6975 | 0.7 | 1706.42 | G300E | 3862247.73 | 30.3 | G300E | 1256669.26 | 9.86
331 | Story12 | B105 | 32 MPa RC Beam (40 cm x 25 cm) | Beam | 32MPa | Concrete Rectangular | 250 | 400 | 1000 | 4575 | 0.46 | 1119.27 | G300E | 1656803.57 | 13 | G300E | 1706912.89 | 13.39
332 | Story12 | B106 | 32 MPa RC Beam (40 cm x 25 cm) | Beam | 32MPa | Concrete Rectangular | 250 | 400 | 1000 | 6975 | 0.7 | 1706.42 | G300E | 3457697.73 | 27.13 | G300E | 2466406.92 | 19.35
333 | Story12 | B107 | 32 MPa RC Beam (40 cm x 25 cm) | Beam | 32MPa | Concrete Rectangular | 250 | 400 | 1000 | 6975 | 0.7 | 1706.42 | G300E | 3246545.45 | 25.47 | G300E | 2356286.89 | 18.49
334 | Story12 | B108 | 32 MPa RC Beam (40 cm x 25 cm) | Beam | 32MPa | Concrete Rectangular | 250 | 400 | 1000 | 6975 | 0.7 | 1706.42 | G300E | 3220547.73 | 25.27 | G300E | 2356286.89 | 18.49
335 | Story12 | B109 | 32 MPa RC Beam (40 cm x 25 cm) | Beam | 32MPa | Concrete Rectangular | 250 | 400 | 1000 | 6975 | 0.7 | 1706.42 | G300E | 3239253.41 | 25.42 | G300E | 2356286.89 | 18.49
336 | Story12 | B11 | 32 MPa RC Beam (40 cm x 25 cm) | Beam | 32MPa | Concrete Rectangular | 250 | 400 | 1000 | 4575 | 0.46 | 1119.27 | G300E | 2157112.5 | 16.93 | G300E | 1138524.04 | 8.93
337 | Story12 | B110 | 32 MPa RC Beam (40 cm x 25 cm) | Beam | 32MPa | Concrete Rectangular | 250 | 400 | 1000 | 6975 | 0.7 | 1706.42 | G300E | 3220230.68 | 25.27 | G300E | 1914959.62 | 15.03
338 | Story12 | B111 | 32 MPa RC Beam (40 cm x 25 cm) | Beam | 32MPa | Concrete Rectangular | 250 | 400 | 1000 | 6975 | 0.7 | 1706.42 | G300E | 3245594.32 | 25.47 | G300E | 1914959.62 | 15.03
339 | Story12 | B112 | 32 MPa RC Beam (40 cm x 25 cm) | Beam | 32MPa | Concrete Rectangular | 250 | 400 | 1000 | 6975 | 0.7 | 1706.42 | G300E | 3457380.68 | 27.13 | G300E | 1877970.56 | 14.74
340 | Story12 | B12 | 32 MPa RC Beam (40 cm x 25 cm) | Beam | 32MPa | Concrete Rectangular | 250 | 400 | 1000 | 6975 | 0.7 | 1706.42 | G300E | 3209451.14 | 25.18 | G300E | 1914959.62 | 15.03
341 | Story12 | B13 | 32 MPa RC Beam (40 cm x 25 cm) | Beam | 32MPa | Concrete Rectangular | 250 | 400 | 1000 | 4575 | 0.46 | 1119.27 | G300E | 1998294.64 | 15.68 | G300E | 1138524.04 | 8.93
342 | Story12 | B14 | 32 MPa RC Beam (40 cm x 25 cm) | Beam | 32MPa | Concrete Rectangular | 250 | 400 | 1000 | 6975 | 0.7 | 1706.42 | G300E | 3426627.27 | 26.89 | G300E | 1877970.56 | 14.74
343 | Story12 | B15 | 32 MPa RC Beam (40 cm x 25 cm) | Beam | 32MPa | Concrete Rectangular | 250 | 400 | 1000 | 4575 | 0.46 | 1119.27 | G300E | 1656803.57 | 13 | G300E | 1706912.89 | 13.39
344 | Story12 | B16 | 32 MPa RC Beam (40 cm x 25 cm) | Beam | 32MPa | Concrete Rectangular | 250 | 400 | 1000 | 4575 | 0.46 | 1119.27 | G300E | 2378346.43 | 18.66 | G300E | 2427803.49 | 19.05
345 | Story12 | B17 | 32 MPa RC Beam (40 cm x 25 cm) | Beam | 32MPa | Concrete Rectangular | 250 | 400 | 1000 | 6975 | 0.7 | 1706.42 | G300E | 3773157.95 | 29.61 | G300E | 1845089.14 | 14.48
346 | Story12 | B18 | 32 MPa RC Beam (40 cm x 25 cm) | Beam | 32MPa | Concrete Rectangular | 250 | 400 | 1000 | 4575 | 0.46 | 1119.27 | G300E | 2444357.14 | 19.18 | G300E | 1138524.04 | 8.93
347 | Story12 | B19 | 32 MPa RC Beam (40 cm x 25 cm) | Beam | 32MPa | Concrete Rectangular | 250 | 400 | 1000 | 6975 | 0.7 | 1706.42 | G300E | 3342927.27 | 26.23 | G300E | 2429417.86 | 19.06
348 | Story12 | B2 | 32 MPa RC Beam (40 cm x 25 cm) | Beam | 32MPa | Concrete Rectangular | 250 | 400 | 1000 | 6975 | 0.7 | 1706.42 | G300E | 3425993.18 | 26.88 | G300E | 2466406.92 | 19.35
349 | Story12 | B20 | 32 MPa RC Beam (40 cm x 25 cm) | Beam | 32MPa | Concrete Rectangular | 250 | 400 | 1000 | 4575 | 0.46 | 1119.27 | G300E | 2495989.29 | 19.58 | G300E | 1138524.04 | 8.93
350 | Story12 | B21 | 32 MPa RC Beam (40 cm x 25 cm) | Beam | 32MPa | Concrete Rectangular | 250 | 400 | 1000 | 6975 | 0.7 | 1706.42 | G300E | 3372993.75 | 26.47 | G300E | 2159929.65 | 16.95
351 | Story12 | B22 | 32 MPa RC Beam (40 cm x 25 cm) | Beam | 32MPa | Concrete Rectangular | 250 | 400 | 1000 | 4575 | 0.46 | 1119.27 | G300E | 2344033.93 | 18.39 | G300E | 1593409.76 | 12.5
352 | Story12 | B23 | 32 MPa RC Beam (40 cm x 25 cm) | Beam | 32MPa | Concrete Rectangular | 250 | 400 | 1000 | 6975 | 0.7 | 1706.42 | G300E | 3318514.77 | 26.04 | G300E | 1252545.14 | 9.83
353 | Story12 | B24 | 32 MPa RC Beam (40 cm x 25 cm) | Beam | 32MPa | Concrete Rectangular | 250 | 400 | 1000 | 4575 | 0.46 | 1119.27 | G300E | 2233253.57 | 17.52 | G300E | 1138524.04 | 8.93
354 | Story12 | B25 | 32 MPa RC Beam (40 cm x 25 cm) | Beam | 32MPa | Concrete Rectangular | 250 | 400 | 1000 | 6975 | 0.7 | 1706.42 | G300E | 3313759.09 | 26 | G300E | 1252545.14 | 9.83
355 | Story12 | B26 | 32 MPa RC Beam (40 cm x 25 cm) | Beam | 32MPa | Concrete Rectangular | 250 | 400 | 1000 | 4575 | 0.46 | 1119.27 | G300E | 2053848.21 | 16.12 | G300E | 1138524.04 | 8.93
356 | Story12 | B27 | 32 MPa RC Beam (40 cm x 25 cm) | Beam | 32MPa | Concrete Rectangular | 250 | 400 | 1000 | 6975 | 0.7 | 1706.42 | G300E | 3339756.82 | 26.2 | G300E | 1252545.14 | 9.83
357 | Story12 | B28 | 32 MPa RC Beam (40 cm x 25 cm) | Beam | 32MPa | Concrete Rectangular | 250 | 400 | 1000 | 4575 | 0.46 | 1119.27 | G300E | 1778367.86 | 13.95 | G300E | 1138524.04 | 8.93
358 | Story12 | B29 | 32 MPa RC Beam (40 cm x 25 cm) | Beam | 32MPa | Concrete Rectangular | 250 | 400 | 1000 | 6975 | 0.7 | 1706.42 | G300E | 3773475 | 29.61 | G300E | 1256668 | 9.86
359 | Story12 | B3 | 32 MPa RC Beam (40 cm x 25 cm) | Beam | 32MPa | Concrete Rectangular | 250 | 400 | 1000 | 4575 | 0.46 | 1119.27 | G300E | 2379326.79 | 18.67 | G300E | 1138524.04 | 8.93
360 | Story12 | B30 | 32 MPa RC Beam (40 cm x 25 cm) | Beam | 32MPa | Concrete Rectangular | 250 | 400 | 1000 | 4575 | 0.46 | 1119.27 | G300E | 1974112.5 | 15.49 | G300E | 1896666.9 | 14.88
361 | Story12 | B31 | 32 MPa RC Beam (40 cm x 25 cm) | Beam | 32MPa | Concrete Rectangular | 250 | 400 | 1000 | 4575 | 0.46 | 1119.27 | G300E | 2382921.43 | 18.7 | G300E | 2427803.49 | 19.05
362 | Story12 | B32 | 32 MPa RC Beam (40 cm x 25 cm) | Beam | 32MPa | Concrete Rectangular | 250 | 400 | 1000 | 6975 | 0.7 | 1706.42 | G300E | 3950703.41 | 31 | G300E | 1850002.08 | 14.52
363 | Story12 | B33 | 32 MPa RC Beam (40 cm x 25 cm) | Beam | 32MPa | Concrete Rectangular | 250 | 400 | 1000 | 4575 | 0.46 | 1119.27 | G300E | 2377692.86 | 18.66 | G300E | 1138524.04 | 8.93
364 | Story12 | B34 | 32 MPa RC Beam (40 cm x 25 cm) | Beam | 32MPa | Concrete Rectangular | 250 | 400 | 1000 | 6975 | 0.7 | 1706.42 | G300E | 3576589.77 | 28.06 | G300E | 1252545.14 | 9.83
365 | Story12 | B35 | 32 MPa RC Beam (40 cm x 25 cm) | Beam | 32MPa | Concrete Rectangular | 250 | 400 | 1000 | 4575 | 0.46 | 1119.27 | G300E | 2296323.21 | 18.02 | G300E | 1593409.76 | 12.5
366 | Story12 | B36 | 32 MPa RC Beam (40 cm x 25 cm) | Beam | 32MPa | Concrete Rectangular | 250 | 400 | 1000 | 6975 | 0.7 | 1706.42 | G300E | 2912062.5 | 22.85 | G300E | 3643279.65 | 28.59
367 | Story12 | B37 | 32 MPa RC Beam (40 cm x 25 cm) | Beam | 32MPa | Concrete Rectangular | 250 | 400 | 1000 | 4800 | 0.48 | 1174.31 | G300E | 3391680 | 26.61 | G300E | 2675205.12 | 20.99
368 | Story12 | B38 | 32 MPa RC Beam (40 cm x 25 cm) | Beam | 32MPa | Concrete Rectangular | 250 | 400 | 1000 | 6975 | 0.7 | 1706.42 | G300E | 2602309.09 | 20.42 | G300E | 2281461.63 | 17.9
369 | Story12 | B39 | 32 MPa RC Beam (40 cm x 25 cm) | Beam | 32MPa | Concrete Rectangular | 250 | 400 | 1000 | 4800 | 0.48 | 1174.31 | G300E | 3162560 | 24.81 | G300E | 2081285.12 | 16.33
370 | Story12 | B4 | 32 MPa RC Beam (40 cm x 25 cm) | Beam | 32MPa | Concrete Rectangular | 250 | 400 | 1000 | 6975 | 0.7 | 1706.42 | G300E | 3181158 | 24.96 | G300E | 2139749.21 | 16.79
371 | Story12 | B40 | 32 MPa RC Beam (40 cm x 25 cm) | Beam | 32MPa | Concrete Rectangular | 250 | 400 | 1000 | 6975 | 0.7 | 1706.42 | G300E | 3289663.64 | 25.81 | G300E | 3569301.53 | 28.01
372 | Story12 | B41 | 32 MPa RC Beam (40 cm x 25 cm) | Beam | 32MPa | Concrete Rectangular | 250 | 400 | 1000 | 4575 | 0.46 | 1119.27 | G300E | 1945028.57 | 15.26 | G300E | 1593409.76 | 12.5
373 | Story12 | B42 | 32 MPa RC Beam (40 cm x 25 cm) | Beam | 32MPa | Concrete Rectangular | 250 | 400 | 1000 | 6975 | 0.7 | 1706.42 | G300E | 3578175 | 28.08 | G300E | 1252545.14 | 9.83
374 | Story12 | B43 | 32 MPa RC Beam (40 cm x 25 cm) | Beam | 32MPa | Concrete Rectangular | 250 | 400 | 1000 | 4575 | 0.46 | 1119.27 | G300E | 1703207.14 | 13.36 | G300E | 1138524.04 | 8.93
375 | Story12 | B44 | 32 MPa RC Beam (40 cm x 25 cm) | Beam | 32MPa | Concrete Rectangular | 250 | 400 | 1000 | 6975 | 0.7 | 1706.42 | G300E | 3950703.41 | 31 | G300E | 1261578.4 | 9.9
376 | Story12 | B45 | 32 MPa RC Beam (40 cm x 25 cm) | Beam | 32MPa | Concrete Rectangular | 250 | 400 | 1000 | 4575 | 0.46 | 1119.27 | G300E | 1972805.36 | 15.48 | G300E | 2048295.47 | 16.07
377 | Story12 | B46 | 32 MPa RC Beam (40 cm x 25 cm) | Beam | 32MPa | Concrete Rectangular | 250 | 400 | 1000 | 4575 | 0.46 | 1119.27 | G300E | 2382594.64 | 18.69 | G300E | 2427803.49 | 19.05
378 | Story12 | B47 | 32 MPa RC Beam (40 cm x 25 cm) | Beam | 32MPa | Concrete Rectangular | 250 | 400 | 1000 | 6975 | 0.7 | 1706.42 | G300E | 3957044.32 | 31.05 | G300E | 1850192.3 | 14.52
379 | Story12 | B48 | 32 MPa RC Beam (40 cm x 25 cm) | Beam | 32MPa | Concrete Rectangular | 250 | 400 | 1000 | 4575 | 0.46 | 1119.27 | G300E | 2363314.29 | 18.54 | G300E | 1138524.04 | 8.93
380 | Story12 | B49 | 32 MPa RC Beam (40 cm x 25 cm) | Beam | 32MPa | Concrete Rectangular | 250 | 400 | 1000 | 6975 | 0.7 | 1706.42 | G300E | 3699286.36 | 29.03 | G300E | 1840981.5 | 14.45
381 | Story12 | B5 | 32 MPa RC Beam (40 cm x 25 cm) | Beam | 32MPa | Concrete Rectangular | 250 | 400 | 1000 | 4575 | 0.46 | 1119.27 | G300E | 2235022.06 | 17.54 | G300E | 930742.31 | 7.3
382 | Story12 | B50 | 32 MPa RC Beam (40 cm x 25 cm) | Beam | 32MPa | Concrete Rectangular | 250 | 400 | 1000 | 4575 | 0.46 | 1119.27 | G300E | 2163321.43 | 16.97 | G300E | 1138524.04 | 8.93
383 | Story12 | B51 | 32 MPa RC Beam (40 cm x 25 cm) | Beam | 32MPa | Concrete Rectangular | 250 | 400 | 1000 | 7200 | 0.72 | 1761.47 | G300E | 4621773.91 | 36.26 | G300E | 3748595.48 | 29.41
384 | Story12 | B55 | 32 MPa RC Beam (40 cm x 25 cm) | Beam | 32MPa | Concrete Rectangular | 250 | 400 | 1000 | 6975 | 0.7 | 1706.42 | G300E | 4477343.48 | 35.13 | G300E | 3631073.4 | 28.49
385 | Story12 | B56 | 32 MPa RC Beam (40 cm x 25 cm) | Beam | 32MPa | Concrete Rectangular | 250 | 400 | 1000 | 4575 | 0.46 | 1119.27 | G300E | 2083585.71 | 16.35 | G300E | 1138524.04 | 8.93
386 | Story12 | B57 | 32 MPa RC Beam (40 cm x 25 cm) | Beam | 32MPa | Concrete Rectangular | 250 | 400 | 1000 | 6975 | 0.7 | 1706.42 | G300E | 3699920.45 | 29.03 | G300E | 1252545.14 | 9.83
387 | Story12 | B58 | 32 MPa RC Beam (40 cm x 25 cm) | Beam | 32MPa | Concrete Rectangular | 250 | 400 | 1000 | 4575 | 0.46 | 1119.27 | G300E | 1688175 | 13.25 | G300E | 1138524.04 | 8.93
388 | Story12 | B59 | 32 MPa RC Beam (40 cm x 25 cm) | Beam | 32MPa | Concrete Rectangular | 250 | 400 | 1000 | 6975 | 0.7 | 1706.42 | G300E | 3957044.32 | 31.05 | G300E | 1261768.62 | 9.9
389 | Story12 | B6 | 32 MPa RC Beam (40 cm x 25 cm) | Beam | 32MPa | Concrete Rectangular | 250 | 400 | 1000 | 6975 | 0.7 | 1706.42 | G300E | 3166015.91 | 24.84 | G300E | 2356286.89 | 18.49
390 | Story12 | B60 | 32 MPa RC Beam (40 cm x 25 cm) | Beam | 32MPa | Concrete Rectangular | 250 | 400 | 1000 | 4575 | 0.46 | 1119.27 | G300E | 1972478.57 | 15.48 | G300E | 2048295.47 | 16.07
391 | Story12 | B61 | 32 MPa RC Beam (40 cm x 25 cm) | Beam | 32MPa | Concrete Rectangular | 250 | 400 | 1000 | 4575 | 0.46 | 1119.27 | G300E | 2382921.43 | 18.7 | G300E | 2427803.49 | 19.05
392 | Story12 | B62 | 32 MPa RC Beam (40 cm x 25 cm) | Beam | 32MPa | Concrete Rectangular | 250 | 400 | 1000 | 6975 | 0.7 | 1706.42 | G300E | 3957044.32 | 31.05 | G300E | 1850192.3 | 14.52
393 | Story12 | B63 | 32 MPa RC Beam (40 cm x 25 cm) | Beam | 32MPa | Concrete Rectangular | 250 | 400 | 1000 | 4575 | 0.46 | 1119.27 | G300E | 2377692.86 | 18.66 | G300E | 1138524.04 | 8.93
394 | Story12 | B64 | 32 MPa RC Beam (40 cm x 25 cm) | Beam | 32MPa | Concrete Rectangular | 250 | 400 | 1000 | 6975 | 0.7 | 1706.42 | G300E | 3699920.45 | 29.03 | G300E | 1840981.5 | 14.45
395 | Story12 | B65 | 32 MPa RC Beam (40 cm x 25 cm) | Beam | 32MPa | Concrete Rectangular | 250 | 400 | 1000 | 4575 | 0.46 | 1119.27 | G300E | 2296323.21 | 18.02 | G300E | 1593409.76 | 12.5
396 | Story12 | B66 | 32 MPa RC Beam (40 cm x 25 cm) | Beam | 32MPa | Concrete Rectangular | 250 | 400 | 1000 | 7200 | 0.72 | 1761.47 | G300E | 4628973.91 | 36.32 | G300E | 3748447.72 | 29.41
397 | Story12 | B67 | 32 MPa RC Beam (40 cm x 25 cm) | Beam | 32MPa | Concrete Rectangular | 250 | 400 | 1000 | 4575 | 0.46 | 1119.27 | G300E | 3073790 | 24.12 | G300E | 2019308.62 | 15.84
398 | Story12 | B69 | 32 MPa RC Beam (40 cm x 25 cm) | Beam | 32MPa | Concrete Rectangular | 250 | 400 | 1000 | 4575 | 0.46 | 1119.27 | G300E | 3015535 | 23.66 | G300E | 1983724.88 | 15.57
399 | Story12 | B7 | 32 MPa RC Beam (40 cm x 25 cm) | Beam | 32MPa | Concrete Rectangular | 250 | 400 | 1000 | 4575 | 0.46 | 1119.27 | G300E | 2330308.93 | 18.28 | G300E | 1138524.04 | 8.93
400 | Story12 | B70 | 32 MPa RC Beam (40 cm x 25 cm) | Beam | 32MPa | Concrete Rectangular | 250 | 400 | 1000 | 6975 | 0.7 | 1706.42 | G300E | 4484318.48 | 35.19 | G300E | 3631307.52 | 28.49
401 | Story12 | B71 | 32 MPa RC Beam (40 cm x 25 cm) | Beam | 32MPa | Concrete Rectangular | 250 | 400 | 1000 | 4575 | 0.46 | 1119.27 | G300E | 1945355.36 | 15.26 | G300E | 1593409.76 | 12.5
402 | Story12 | B72 | 32 MPa RC Beam (40 cm x 25 cm) | Beam | 32MPa | Concrete Rectangular | 250 | 400 | 1000 | 6975 | 0.7 | 1706.42 | G300E | 3699920.45 | 29.03 | G300E | 1252545.14 | 9.83
403 | Story12 | B73 | 32 MPa RC Beam (40 cm x 25 cm) | Beam | 32MPa | Concrete Rectangular | 250 | 400 | 1000 | 4575 | 0.46 | 1119.27 | G300E | 1703207.14 | 13.36 | G300E | 1138524.04 | 8.93
404 | Story12 | B74 | 32 MPa RC Beam (40 cm x 25 cm) | Beam | 32MPa | Concrete Rectangular | 250 | 400 | 1000 | 6975 | 0.7 | 1706.42 | G300E | 3957044.32 | 31.05 | G300E | 1261768.62 | 9.9
405 | Story12 | B75 | 32 MPa RC Beam (40 cm x 25 cm) | Beam | 32MPa | Concrete Rectangular | 250 | 400 | 1000 | 4575 | 0.46 | 1119.27 | G300E | 1973132.14 | 15.48 | G300E | 2048295.47 | 16.07
406 | Story12 | B76 | 32 MPa RC Beam (40 cm x 25 cm) | Beam | 32MPa | Concrete Rectangular | 250 | 400 | 1000 | 4575 | 0.46 | 1119.27 | G300E | 2378019.64 | 18.66 | G300E | 2427803.49 | 19.05
407 | Story12 | B77 | 32 MPa RC Beam (40 cm x 25 cm) | Beam | 32MPa | Concrete Rectangular | 250 | 400 | 1000 | 6975 | 0.7 | 1706.42 | G300E | 3950703.41 | 31 | G300E | 1850003.35 | 14.52
408 | Story12 | B78 | 32 MPa RC Beam (40 cm x 25 cm) | Beam | 32MPa | Concrete Rectangular | 250 | 400 | 1000 | 4575 | 0.46 | 1119.27 | G300E | 2444683.93 | 19.18 | G300E | 1138524.04 | 8.93
409 | Story12 | B79 | 32 MPa RC Beam (40 cm x 25 cm) | Beam | 32MPa | Concrete Rectangular | 250 | 400 | 1000 | 6975 | 0.7 | 1706.42 | G300E | 3577540.91 | 28.07 | G300E | 1252545.14 | 9.83
410 | Story12 | B8 | 32 MPa RC Beam (40 cm x 25 cm) | Beam | 32MPa | Concrete Rectangular | 250 | 400 | 1000 | 6975 | 0.7 | 1706.42 | G300E | 3204061.36 | 25.14 | G300E | 2356286.89 | 18.49
411 | Story12 | B80 | 32 MPa RC Beam (40 cm x 25 cm) | Beam | 32MPa | Concrete Rectangular | 250 | 400 | 1000 | 4575 | 0.46 | 1119.27 | G300E | 2489126.79 | 19.53 | G300E | 1138524.04 | 8.93
412 | Story12 | B81 | 32 MPa RC Beam (40 cm x 25 cm) | Beam | 32MPa | Concrete Rectangular | 250 | 400 | 1000 | 6975 | 0.7 | 1706.42 | G300E | 3384777.27 | 26.56 | G300E | 3569301.53 | 28.01
413 | Story12 | B82 | 32 MPa RC Beam (40 cm x 25 cm) | Beam | 32MPa | Concrete Rectangular | 250 | 400 | 1000 | 4575 | 0.46 | 1119.27 | G300E | 2351876.79 | 18.45 | G300E | 1138524.04 | 8.93
414 | Story12 | B83 | 32 MPa RC Beam (40 cm x 25 cm) | Beam | 32MPa | Concrete Rectangular | 250 | 400 | 1000 | 6975 | 0.7 | 1706.42 | G300E | 2601675 | 20.41 | G300E | 2281461.63 | 17.9
415 | Story12 | B84 | 32 MPa RC Beam (40 cm x 25 cm) | Beam | 32MPa | Concrete Rectangular | 250 | 400 | 1000 | 4575 | 0.46 | 1119.27 | G300E | 2234560.71 | 17.53 | G300E | 1138524.04 | 8.93
416 | Story12 | B85 | 32 MPa RC Beam (40 cm x 25 cm) | Beam | 32MPa | Concrete Rectangular | 250 | 400 | 1000 | 6975 | 0.7 | 1706.42 | G300E | 3384460.23 | 26.56 | G300E | 3569301.53 | 28.01
417 | Story12 | B86 | 32 MPa RC Beam (40 cm x 25 cm) | Beam | 32MPa | Concrete Rectangular | 250 | 400 | 1000 | 4575 | 0.46 | 1119.27 | G300E | 2053848.21 | 16.12 | G300E | 1138524.04 | 8.93
418 | Story12 | B87 | 32 MPa RC Beam (40 cm x 25 cm) | Beam | 32MPa | Concrete Rectangular | 250 | 400 | 1000 | 6975 | 0.7 | 1706.42 | G300E | 3577223.86 | 28.07 | G300E | 1252545.14 | 9.83
419 | Story12 | B88 | 32 MPa RC Beam (40 cm x 25 cm) | Beam | 32MPa | Concrete Rectangular | 250 | 400 | 1000 | 4575 | 0.46 | 1119.27 | G300E | 1778041.07 | 13.95 | G300E | 1138524.04 | 8.93
420 | Story12 | B89 | 32 MPa RC Beam (40 cm x 25 cm) | Beam | 32MPa | Concrete Rectangular | 250 | 400 | 1000 | 6975 | 0.7 | 1706.42 | G300E | 3950703.41 | 31 | G300E | 1261579.66 | 9.9
421 | Story12 | B9 | 32 MPa RC Beam (40 cm x 25 cm) | Beam | 32MPa | Concrete Rectangular | 250 | 400 | 1000 | 4575 | 0.46 | 1119.27 | G300E | 2306453.57 | 18.1 | G300E | 1138524.04 | 8.93
422 | Story12 | B90 | 32 MPa RC Beam (40 cm x 25 cm) | Beam | 32MPa | Concrete Rectangular | 250 | 400 | 1000 | 4575 | 0.46 | 1119.27 | G300E | 1974112.5 | 15.49 | G300E | 1896666.9 | 14.88
423 | Story12 | B91 | 32 MPa RC Beam (40 cm x 25 cm) | Beam | 32MPa | Concrete Rectangular | 250 | 400 | 1000 | 4575 | 0.46 | 1119.27 | G300E | 2328021.43 | 18.27 | G300E | 2276174.91 | 17.86
424 | Story12 | B92 | 32 MPa RC Beam (40 cm x 25 cm) | Beam | 32MPa | Concrete Rectangular | 250 | 400 | 1000 | 6975 | 0.7 | 1706.42 | G300E | 3861930.68 | 30.3 | G300E | 1845092.95 | 14.48
425 | Story12 | B93 | 32 MPa RC Beam (40 cm x 25 cm) | Beam | 32MPa | Concrete Rectangular | 250 | 400 | 1000 | 4575 | 0.46 | 1119.27 | G300E | 2377692.86 | 18.66 | G300E | 1138524.04 | 8.93
426 | Story12 | B94 | 32 MPa RC Beam (40 cm x 25 cm) | Beam | 32MPa | Concrete Rectangular | 250 | 400 | 1000 | 6975 | 0.7 | 1706.42 | G300E | 3509059.09 | 27.53 | G300E | 2429417.86 | 19.06
427 | Story12 | B95 | 32 MPa RC Beam (40 cm x 25 cm) | Beam | 32MPa | Concrete Rectangular | 250 | 400 | 1000 | 4575 | 0.46 | 1119.27 | G300E | 2315276.79 | 18.17 | G300E | 1138524.04 | 8.93
428 | Story12 | B96 | 32 MPa RC Beam (40 cm x 25 cm) | Beam | 32MPa | Concrete Rectangular | 250 | 400 | 1000 | 6975 | 0.7 | 1706.42 | G300E | 3398727.27 | 26.67 | G300E | 1840981.5 | 14.45
429 | Story12 | B97 | 32 MPa RC Beam (40 cm x 25 cm) | Beam | 32MPa | Concrete Rectangular | 250 | 400 | 1000 | 4575 | 0.46 | 1119.27 | G300E | 2335864.29 | 18.33 | G300E | 1138524.04 | 8.93
430 | Story12 | B98 | 32 MPa RC Beam (40 cm x 25 cm) | Beam | 32MPa | Concrete Rectangular | 250 | 400 | 1000 | 6975 | 0.7 | 1706.42 | G300E | 3321051.14 | 26.06 | G300E | 1252545.14 | 9.83
431 | Story12 | B99 | 32 MPa RC Beam (40 cm x 25 cm) | Beam | 32MPa | Concrete Rectangular | 250 | 400 | 1000 | 4575 | 0.46 | 1119.27 | G300E | 2306780.36 | 18.1 | G300E | 1138524.04 | 8.93
432 | Story13 | B1 | 32 MPa RC Beam (35 cm x 25 cm) | Beam | 32MPa | Concrete Rectangular | 250 | 350 | 875 | 4600 | 0.4 | 984.71 | G300E | 2181385.71 | 17.12 | G300E | 1939122.11 | 15.22
433 | Story13 | B10 | 32 MPa RC Beam (35 cm x 25 cm) | Beam | 32MPa | Concrete Rectangular | 250 | 350 | 875 | 7000 | 0.61 | 1498.47 | G300E | 3272500 | 25.68 | G300E | 2195723.41 | 17.23
434 | Story13 | B100 | 32 MPa RC Beam (37.5 cm x 25 cm) | Beam | 32MPa | Concrete Rectangular | 250 | 375 | 937.5 | 7000 | 0.66 | 1605.5 | G300E | 3195818.18 | 25.08 | G300E | 1122230.45 | 8.81
435 | Story13 | B101 | 32 MPa RC Beam (37.5 cm x 25 cm) | Beam | 32MPa | Concrete Rectangular | 250 | 375 | 937.5 | 4600 | 0.43 | 1055.05 | G300E | 1966171.43 | 15.43 | G300E | 1086998.89 | 8.53
436 | Story13 | B102 | 32 MPa RC Beam (37.5 cm x 25 cm) | Beam | 32MPa | Concrete Rectangular | 250 | 375 | 937.5 | 7000 | 0.66 | 1605.5 | G300E | 3310363.64 | 25.97 | G300E | 1122230.45 | 8.81
437 | Story13 | B103 | 32 MPa RC Beam (37.5 cm x 25 cm) | Beam | 32MPa | Concrete Rectangular | 250 | 375 | 937.5 | 4600 | 0.43 | 1055.05 | G300E | 1898814.29 | 14.9 | G300E | 1086998.89 | 8.53
438 | Story13 | B104 | 32 MPa RC Beam (37.5 cm x 25 cm) | Beam | 32MPa | Concrete Rectangular | 250 | 375 | 937.5 | 7000 | 0.66 | 1605.5 | G300E | 3690909.09 | 28.96 | G300E | 1087747.5 | 8.53
439 | Story13 | B105 | 32 MPa RC Beam (35 cm x 25 cm) | Beam | 32MPa | Concrete Rectangular | 250 | 350 | 875 | 4600 | 0.4 | 984.71 | G300E | 1545271.43 | 12.12 | G300E | 1562495.96 | 12.26
440 | Story13 | B106 | 32 MPa RC Beam (35 cm x 25 cm) | Beam | 32MPa | Concrete Rectangular | 250 | 350 | 875 | 7000 | 0.61 | 1498.47 | G300E | 3628863.64 | 28.47 | G300E | 2228204.84 | 17.48
441 | Story13 | B107 | 32 MPa RC Beam (35 cm x 25 cm) | Beam | 32MPa | Concrete Rectangular | 250 | 350 | 875 | 7000 | 0.61 | 1498.47 | G300E | 3317045.45 | 26.03 | G300E | 2228204.84 | 17.48
442 | Story13 | B108 | 32 MPa RC Beam (35 cm x 25 cm) | Beam | 32MPa | Concrete Rectangular | 250 | 350 | 875 | 7000 | 0.61 | 1498.47 | G300E | 3289045.45 | 25.81 | G300E | 2195723.41 | 17.23
443 | Story13 | B109 | 32 MPa RC Beam (35 cm x 25 cm) | Beam | 32MPa | Concrete Rectangular | 250 | 350 | 875 | 7000 | 0.61 | 1498.47 | G300E | 3312909.09 | 25.99 | G300E | 2260686.27 | 17.74
444 | Story13 | B11 | 32 MPa RC Beam (37.5 cm x 25 cm) | Beam | 32MPa | Concrete Rectangular | 250 | 375 | 937.5 | 4600 | 0.43 | 1055.05 | G300E | 1966171.43 | 15.43 | G300E | 1086998.89 | 8.53
445 | Story13 | B110 | 32 MPa RC Beam (35 cm x 25 cm) | Beam | 32MPa | Concrete Rectangular | 250 | 350 | 875 | 7000 | 0.61 | 1498.47 | G300E | 3289363.64 | 25.81 | G300E | 2195723.41 | 17.23
446 | Story13 | B111 | 32 MPa RC Beam (35 cm x 25 cm) | Beam | 32MPa | Concrete Rectangular | 250 | 350 | 875 | 7000 | 0.61 | 1498.47 | G300E | 3317363.64 | 26.03 | G300E | 2094568.48 | 16.43
447 | Story13 | B112 | 32 MPa RC Beam (35 cm x 25 cm) | Beam | 32MPa | Concrete Rectangular | 250 | 350 | 875 | 7000 | 0.61 | 1498.47 | G300E | 3628545.45 | 28.47 | G300E | 1693659.39 | 13.29
448 | Story13 | B12 | 32 MPa RC Beam (35 cm x 25 cm) | Beam | 32MPa | Concrete Rectangular | 250 | 350 | 875 | 7000 | 0.61 | 1498.47 | G300E | 3300500 | 25.9 | G300E | 2094568.48 | 16.43
449 | Story13 | B13 | 32 MPa RC Beam (37.5 cm x 25 cm) | Beam | 32MPa | Concrete Rectangular | 250 | 375 | 937.5 | 4600 | 0.43 | 1055.05 | G300E | 1898814.29 | 14.9 | G300E | 1086998.89 | 8.53
450 | Story13 | B14 | 32 MPa RC Beam (35 cm x 25 cm) | Beam | 32MPa | Concrete Rectangular | 250 | 350 | 875 | 7000 | 0.61 | 1498.47 | G300E | 3602136.36 | 28.26 | G300E | 1693659.39 | 13.29
451 | Story13 | B15 | 32 MPa RC Beam (35 cm x 25 cm) | Beam | 32MPa | Concrete Rectangular | 250 | 350 | 875 | 4600 | 0.4 | 984.71 | G300E | 1545271.43 | 12.12 | G300E | 1562495.96 | 12.26
452 | Story13 | B16 | 32 MPa RC Beam (35 cm x 25 cm) | Beam | 32MPa | Concrete Rectangular | 250 | 350 | 875 | 4600 | 0.4 | 984.71 | G300E | 2240528.57 | 17.58 | G300E | 2203293.54 | 17.29
453 | Story13 | B17 | 32 MPa RC Beam (37.5 cm x 25 cm) | Beam | 32MPa | Concrete Rectangular | 250 | 375 | 937.5 | 7000 | 0.66 | 1605.5 | G300E | 3690909.09 | 28.96 | G300E | 1650276.25 | 12.95
454 | Story13 | B18 | 32 MPa RC Beam (37.5 cm x 25 cm) | Beam | 32MPa | Concrete Rectangular | 250 | 375 | 937.5 | 4600 | 0.43 | 1055.05 | G300E | 2124871.43 | 16.67 | G300E | 1086998.89 | 8.53
455 | Story13 | B19 | 32 MPa RC Beam (37.5 cm x 25 cm) | Beam | 32MPa | Concrete Rectangular | 250 | 375 | 937.5 | 7000 | 0.66 | 1605.5 | G300E | 3234000 | 25.38 | G300E | 1122230.45 | 8.81
456 | Story13 | B2 | 32 MPa RC Beam (35 cm x 25 cm) | Beam | 32MPa | Concrete Rectangular | 250 | 350 | 875 | 7000 | 0.61 | 1498.47 | G300E | 3602772.73 | 28.27 | G300E | 2228204.84 | 17.48
457 | Story13 | B20 | 32 MPa RC Beam (37.5 cm x 25 cm) | Beam | 32MPa | Concrete Rectangular | 250 | 375 | 937.5 | 4600 | 0.43 | 1055.05 | G300E | 2099571.43 | 16.47 | G300E | 1086998.89 | 8.53
458 | Story13 | B21 | 32 MPa RC Beam (37.5 cm x 25 cm) | Beam | 32MPa | Concrete Rectangular | 250 | 375 | 937.5 | 7000 | 0.66 | 1605.5 | G300E | 3256166.67 | 25.55 | G300E | 2026832.14 | 15.9
459 | Story13 | B22 | 32 MPa RC Beam (37.5 cm x 25 cm) | Beam | 32MPa | Concrete Rectangular | 250 | 375 | 937.5 | 4600 | 0.43 | 1055.05 | G300E | 2213585.71 | 17.37 | G300E | 1377456.04 | 10.81
460 | Story13 | B23 | 32 MPa RC Beam (37.5 cm x 25 cm) | Beam | 32MPa | Concrete Rectangular | 250 | 375 | 937.5 | 7000 | 0.66 | 1605.5 | G300E | 3026545.45 | 23.75 | G300E | 1052627.39 | 8.26
461 | Story13 | B24 | 32 MPa RC Beam (37.5 cm x 25 cm) | Beam | 32MPa | Concrete Rectangular | 250 | 375 | 937.5 | 4600 | 0.43 | 1055.05 | G300E | 2194857.14 | 17.22 | G300E | 1086998.89 | 8.53
462 | Story13 | B25 | 32 MPa RC Beam (37.5 cm x 25 cm) | Beam | 32MPa | Concrete Rectangular | 250 | 375 | 937.5 | 7000 | 0.66 | 1605.5 | G300E | 3115636.36 | 24.45 | G300E | 1122230.45 | 8.81
463 | Story13 | B26 | 32 MPa RC Beam (37.5 cm x 25 cm) | Beam | 32MPa | Concrete Rectangular | 250 | 375 | 937.5 | 4600 | 0.43 | 1055.05 | G300E | 1858400 | 14.58 | G300E | 1086998.89 | 8.53
464 | Story13 | B27 | 32 MPa RC Beam (37.5 cm x 25 cm) | Beam | 32MPa | Concrete Rectangular | 250 | 375 | 937.5 | 7000 | 0.66 | 1605.5 | G300E | 3230500 | 25.35 | G300E | 1122230.45 | 8.81
465 | Story13 | B28 | 32 MPa RC Beam (37.5 cm x 25 cm) | Beam | 32MPa | Concrete Rectangular | 250 | 375 | 937.5 | 4600 | 0.43 | 1055.05 | G300E | 1760814.29 | 13.82 | G300E | 1086998.89 | 8.53
466 | Story13 | B29 | 32 MPa RC Beam (37.5 cm x 25 cm) | Beam | 32MPa | Concrete Rectangular | 250 | 375 | 937.5 | 7000 | 0.66 | 1605.5 | G300E | 3690909.09 | 28.96 | G300E | 1087746.31 | 8.53
467 | Story13 | B3 | 32 MPa RC Beam (37.5 cm x 25 cm) | Beam | 32MPa | Concrete Rectangular | 250 | 375 | 937.5 | 4600 | 0.43 | 1055.05 | G300E | 2242500 | 17.6 | G300E | 1086998.89 | 8.53
468 | Story13 | B30 | 32 MPa RC Beam (35 cm x 25 cm) | Beam | 32MPa | Concrete Rectangular | 250 | 350 | 875 | 4600 | 0.4 | 984.71 | G300E | 1771000 | 13.9 | G300E | 1722209.44 | 13.51
469 | Story13 | B31 | 32 MPa RC Beam (35 cm x 25 cm) | Beam | 32MPa | Concrete Rectangular | 250 | 350 | 875 | 4600 | 0.4 | 984.71 | G300E | 2223771.43 | 17.45 | G300E | 2170737.21 | 17.03
470 | Story13 | B32 | 32 MPa RC Beam (37.5 cm x 25 cm) | Beam | 32MPa | Concrete Rectangular | 250 | 375 | 937.5 | 7000 | 0.66 | 1605.5 | G300E | 3794636.36 | 29.77 | G300E | 1128239.32 | 8.85
471 | Story13 | B33 | 32 MPa RC Beam (37.5 cm x 25 cm) | Beam | 32MPa | Concrete Rectangular | 250 | 375 | 937.5 | 4600 | 0.43 | 1055.05 | G300E | 2289814.29 | 17.97 | G300E | 1086998.89 | 8.53
472 | Story13 | B34 | 32 MPa RC Beam (37.5 cm x 25 cm) | Beam | 32MPa | Concrete Rectangular | 250 | 375 | 937.5 | 7000 | 0.66 | 1605.5 | G300E | 3466909.09 | 27.2 | G300E | 1122230.45 | 8.81
473 | Story13 | B35 | 32 MPa RC Beam (37.5 cm x 25 cm) | Beam | 32MPa | Concrete Rectangular | 250 | 375 | 937.5 | 4600 | 0.43 | 1055.05 | G300E | 2041742.86 | 16.02 | G300E | 1522684.61 | 11.95
474 | Story13 | B36 | 32 MPa RC Beam (37.5 cm x 25 cm) | Beam | 32MPa | Concrete Rectangular | 250 | 375 | 937.5 | 7000 | 0.66 | 1605.5 | G300E | 2774863.64 | 21.77 | G300E | 3372412.27 | 26.46
475 | Story13 | B37 | 32 MPa RC Beam (37.5 cm x 25 cm) | Beam | 32MPa | Concrete Rectangular | 250 | 375 | 937.5 | 4800 | 0.45 | 1100.92 | G300E | 3042560 | 23.87 | G300E | 2506604.4 | 19.67
476 | Story13 | B38 | 32 MPa RC Beam (37.5 cm x 25 cm) | Beam | 32MPa | Concrete Rectangular | 250 | 375 | 937.5 | 7000 | 0.66 | 1605.5 | G300E | 2464954.55 | 19.34 | G300E | 2177718.3 | 17.09
477 | Story13 | B39 | 32 MPa RC Beam (37.5 cm x 25 cm) | Beam | 32MPa | Concrete Rectangular | 250 | 375 | 937.5 | 4800 | 0.45 | 1100.92 | G300E | 2936320 | 23.04 | G300E | 1940844.4 | 15.23
478 | Story13 | B4 | 32 MPa RC Beam (35 cm x 25 cm) | Beam | 32MPa | Concrete Rectangular | 250 | 350 | 875 | 7000 | 0.61 | 1498.47 | G300E | 3281880 | 25.75 | G300E | 2267187.58 | 17.79
479 | Story13 | B40 | 32 MPa RC Beam (37.5 cm x 25 cm) | Beam | 32MPa | Concrete Rectangular | 250 | 375 | 937.5 | 7000 | 0.66 | 1605.5 | G300E | 3152545.45 | 24.74 | G300E | 3372412.27 | 26.46
480 | Story13 | B41 | 32 MPa RC Beam (37.5 cm x 25 cm) | Beam | 32MPa | Concrete Rectangular | 250 | 375 | 937.5 | 4600 | 0.43 | 1055.05 | G300E | 1881400 | 14.76 | G300E | 1522684.61 | 11.95
481 | Story13 | B42 | 32 MPa RC Beam (37.5 cm x 25 cm) | Beam | 32MPa | Concrete Rectangular | 250 | 375 | 937.5 | 7000 | 0.66 | 1605.5 | G300E | 3466909.09 | 27.2 | G300E | 1122230.45 | 8.81
482 | Story13 | B43 | 32 MPa RC Beam (37.5 cm x 25 cm) | Beam | 32MPa | Concrete Rectangular | 250 | 375 | 937.5 | 4600 | 0.43 | 1055.05 | G300E | 1668485.71 | 13.09 | G300E | 1086998.89 | 8.53
483 | Story13 | B44 | 32 MPa RC Beam (37.5 cm x 25 cm) | Beam | 32MPa | Concrete Rectangular | 250 | 375 | 937.5 | 7000 | 0.66 | 1605.5 | G300E | 3794636.36 | 29.77 | G300E | 1128251.25 | 8.85
484 | Story13 | B45 | 32 MPa RC Beam (35 cm x 25 cm) | Beam | 32MPa | Concrete Rectangular | 250 | 350 | 875 | 4600 | 0.4 | 984.71 | G300E | 1671442.86 | 13.11 | G300E | 1585195.16 | 12.44
485 | Story13 | B46 | 32 MPa RC Beam (35 cm x 25 cm) | Beam | 32MPa | Concrete Rectangular | 250 | 350 | 875 | 4600 | 0.4 | 984.71 | G300E | 2219828.57 | 17.42 | G300E | 2135223.73 | 16.75
486 | Story13 | B47 | 32 MPa RC Beam (37.5 cm x 25 cm) | Beam | 32MPa | Concrete Rectangular | 250 | 375 | 937.5 | 7000 | 0.66 | 1605.5 | G300E | 3801318.18 | 29.83 | G300E | 1128437.39 | 8.85
487 | Story13 | B48 | 32 MPa RC Beam (37.5 cm x 25 cm) | Beam | 32MPa | Concrete Rectangular | 250 | 375 | 937.5 | 4600 | 0.43 | 1055.05 | G300E | 2271085.71 | 17.82 | G300E | 1086998.89 | 8.53
488 | Story13 | B49 | 32 MPa RC Beam (37.5 cm x 25 cm) | Beam | 32MPa | Concrete Rectangular | 250 | 375 | 937.5 | 7000 | 0.66 | 1605.5 | G300E | 3589727.27 | 28.17 | G300E | 1122230.45 | 8.81
489 | Story13 | B5 | 32 MPa RC Beam (37.5 cm x 25 cm) | Beam | 32MPa | Concrete Rectangular | 250 | 375 | 937.5 | 4600 | 0.43 | 1055.05 | G300E | 2163894.12 | 16.98 | G300E | 888447.38 | 6.97
490 | Story13 | B50 | 32 MPa RC Beam (37.5 cm x 25 cm) | Beam | 32MPa | Concrete Rectangular | 250 | 375 | 937.5 | 4600 | 0.43 | 1055.05 | G300E | 2058828.57 | 16.15 | G300E | 1086998.89 | 8.53
491 | Story13 | B51 | 32 MPa RC Beam (37.5 cm x 25 cm) | Beam | 32MPa | Concrete Rectangular | 250 | 375 | 937.5 | 7200 | 0.68 | 1651.38 | G300E | 4338782.61 | 34.04 | G300E | 3562678.57 | 27.95
492 | Story13 | B55 | 32 MPa RC Beam (37.5 cm x 25 cm) | Beam | 32MPa | Concrete Rectangular | 250 | 375 | 937.5 | 7000 | 0.66 | 1605.5 | G300E | 4216434.78 | 33.08 | G300E | 3463279.29 | 27.17
493 | Story13 | B56 | 32 MPa RC Beam (37.5 cm x 25 cm) | Beam | 32MPa | Concrete Rectangular | 250 | 375 | 937.5 | 4600 | 0.43 | 1055.05 | G300E | 1500914.29 | 11.78 | G300E | 1086998.89 | 8.53
494 | Story13 | B57 | 32 MPa RC Beam (37.5 cm x 25 cm) | Beam | 32MPa | Concrete Rectangular | 250 | 375 | 937.5 | 7000 | 0.66 | 1605.5 | G300E | 3590363.64 | 28.17 | G300E | 1122230.45 | 8.81
495 | Story13 | B58 | 32 MPa RC Beam (37.5 cm x 25 cm) | Beam | 32MPa | Concrete Rectangular | 250 | 375 | 937.5 | 4600 | 0.43 | 1055.05 | G300E | 1649428.57 | 12.94 | G300E | 1086998.89 | 8.53
496 | Story13 | B59 | 32 MPa RC Beam (37.5 cm x 25 cm) | Beam | 32MPa | Concrete Rectangular | 250 | 375 | 937.5 | 7000 | 0.66 | 1605.5 | G300E | 3801636.36 | 29.83 | G300E | 1128448.12 | 8.85
497 | Story13 | B6 | 32 MPa RC Beam (35 cm x 25 cm) | Beam | 32MPa | Concrete Rectangular | 250 | 350 | 875 | 7000 | 0.61 | 1498.47 | G300E | 3252454.55 | 25.52 | G300E | 2228204.84 | 17.48
498 | Story13 | B60 | 32 MPa RC Beam (35 cm x 25 cm) | Beam | 32MPa | Concrete Rectangular | 250 | 350 | 875 | 4600 | 0.4 | 984.71 | G300E | 1667828.57 | 13.09 | G300E | 1583223.73 | 12.42
499 | Story13 | B61 | 32 MPa RC Beam (35 cm x 25 cm) | Beam | 32MPa | Concrete Rectangular | 250 | 350 | 875 | 4600 | 0.4 | 984.71 | G300E | 2223771.43 | 17.45 | G300E | 2170737.21 | 17.03
500 | Story13 | B62 | 32 MPa RC Beam (37.5 cm x 25 cm) | Beam | 32MPa | Concrete Rectangular | 250 | 375 | 937.5 | 7000 | 0.66 | 1605.5 | G300E | 3801318.18 | 29.83 | G300E | 1128437.39 | 8.85
501 | Story13 | B63 | 32 MPa RC Beam (37.5 cm x 25 cm) | Beam | 32MPa | Concrete Rectangular | 250 | 375 | 937.5 | 4600 | 0.43 | 1055.05 | G300E | 2289814.29 | 17.97 | G300E | 1086998.89 | 8.53
502 | Story13 | B64 | 32 MPa RC Beam (37.5 cm x 25 cm) | Beam | 32MPa | Concrete Rectangular | 250 | 375 | 937.5 | 7000 | 0.66 | 1605.5 | G300E | 3589727.27 | 28.17 | G300E | 1122230.45 | 8.81
503 | Story13 | B65 | 32 MPa RC Beam (37.5 cm x 25 cm) | Beam | 32MPa | Concrete Rectangular | 250 | 375 | 937.5 | 4600 | 0.43 | 1055.05 | G300E | 2041085.71 | 16.02 | G300E | 1522684.61 | 11.95
504 | Story13 | B66 | 32 MPa RC Beam (37.5 cm x 25 cm) | Beam | 32MPa | Concrete Rectangular | 250 | 375 | 937.5 | 7200 | 0.68 | 1651.38 | G300E | 4422365.22 | 34.7 | G300E | 3562474.3 | 27.95
505 | Story13 | B67 | 32 MPa RC Beam (37.5 cm x 25 cm) | Beam | 32MPa | Concrete Rectangular | 250 | 375 | 937.5 | 4600 | 0.43 | 1055.05 | G300E | 2863346.67 | 22.47 | G300E | 1859975.88 | 14.59
506 | Story13 | B69 | 32 MPa RC Beam (37.5 cm x 25 cm) | Beam | 32MPa | Concrete Rectangular | 250 | 375 | 937.5 | 4600 | 0.43 | 1055.05 | G300E | 2816120 | 22.1 | G300E | 1859975.88 | 14.59
507 | Story13 | B7 | 32 MPa RC Beam (37.5 cm x 25 cm) | Beam | 32MPa | Concrete Rectangular | 250 | 375 | 937.5 | 4600 | 0.43 | 1055.05 | G300E | 2205371.43 | 17.3 | G300E | 1086998.89 | 8.53
508 | Story13 | B70 | 32 MPa RC Beam (37.5 cm x 25 cm) | Beam | 32MPa | Concrete Rectangular | 250 | 375 | 937.5 | 7000 | 0.66 | 1605.5 | G300E | 4299826.09 | 33.74 | G300E | 3463514.4 | 27.18
509 | Story13 | B71 | 32 MPa RC Beam (37.5 cm x 25 cm) | Beam | 32MPa | Concrete Rectangular | 250 | 375 | 937.5 | 4600 | 0.43 | 1055.05 | G300E | 1881400 | 14.76 | G300E | 1522684.61 | 11.95
510 | Story13 | B72 | 32 MPa RC Beam (37.5 cm x 25 cm) | Beam | 32MPa | Concrete Rectangular | 250 | 375 | 937.5 | 7000 | 0.66 | 1605.5 | G300E | 3590045.45 | 28.17 | G300E | 1122230.45 | 8.81
511 | Story13 | B73 | 32 MPa RC Beam (37.5 cm x 25 cm) | Beam | 32MPa | Concrete Rectangular | 250 | 375 | 937.5 | 4600 | 0.43 | 1055.05 | G300E | 1668485.71 | 13.09 | G300E | 1086998.89 | 8.53
512 | Story13 | B74 | 32 MPa RC Beam (37.5 cm x 25 cm) | Beam | 32MPa | Concrete Rectangular | 250 | 375 | 937.5 | 7000 | 0.66 | 1605.5 | G300E | 3801636.36 | 29.83 | G300E | 1128448.12 | 8.85
513 | Story13 | B75 | 32 MPa RC Beam (35 cm x 25 cm) | Beam | 32MPa | Concrete Rectangular | 250 | 350 | 875 | 4600 | 0.4 | 984.71 | G300E | 1671442.86 | 13.11 | G300E | 1585195.16 | 12.44
514 | Story13 | B76 | 32 MPa RC Beam (35 cm x 25 cm) | Beam | 32MPa | Concrete Rectangular | 250 | 350 | 875 | 4600 | 0.4 | 984.71 | G300E | 2240528.57 | 17.58 | G300E | 2203293.54 | 17.29
515 | Story13 | B77 | 32 MPa RC Beam (37.5 cm x 25 cm) | Beam | 32MPa | Concrete Rectangular | 250 | 375 | 937.5 | 7000 | 0.66 | 1605.5 | G300E | 3875136.36 | 30.41 | G300E | 1128240.51 | 8.85
516 | Story13 | B78 | 32 MPa RC Beam (37.5 cm x 25 cm) | Beam | 32MPa | Concrete Rectangular | 250 | 375 | 937.5 | 4600 | 0.43 | 1055.05 | G300E | 2125200 | 16.68 | G300E | 1086998.89 | 8.53
517 | Story13 | B79 | 32 MPa RC Beam (37.5 cm x 25 cm) | Beam | 32MPa | Concrete Rectangular | 250 | 375 | 937.5 | 7000 | 0.66 | 1605.5 | G300E | 3466909.09 | 27.2 | G300E | 1122230.45 | 8.81
518 | Story13 | B8 | 32 MPa RC Beam (35 cm x 25 cm) | Beam | 32MPa | Concrete Rectangular | 250 | 350 | 875 | 7000 | 0.61 | 1498.47 | G300E | 3296045.45 | 25.86 | G300E | 2260686.27 | 17.74
519 | Story13 | B80 | 32 MPa RC Beam (37.5 cm x 25 cm) | Beam | 32MPa | Concrete Rectangular | 250 | 375 | 937.5 | 4600 | 0.43 | 1055.05 | G300E | 2090700 | 16.4 | G300E | 1086998.89 | 8.53
520 | Story13 | B81 | 32 MPa RC Beam (37.5 cm x 25 cm) | Beam | 32MPa | Concrete Rectangular | 250 | 375 | 937.5 | 7000 | 0.66 | 1605.5 | G300E | 3156045.45 | 24.76 | G300E | 3372412.27 | 26.46
521 | Story13 | B82 | 32 MPa RC Beam (37.5 cm x 25 cm) | Beam | 32MPa | Concrete Rectangular | 250 | 375 | 937.5 | 4600 | 0.43 | 1055.05 | G300E | 2221800 | 17.43 | G300E | 1086998.89 | 8.53
522 | Story13 | B83 | 32 MPa RC Beam (37.5 cm x 25 cm) | Beam | 32MPa | Concrete Rectangular | 250 | 375 | 937.5 | 7000 | 0.66 | 1605.5 | G300E | 2463363.64 | 19.33 | G300E | 2177718.3 | 17.09
523 | Story13 | B84 | 32 MPa RC Beam (37.5 cm x 25 cm) | Beam | 32MPa | Concrete Rectangular | 250 | 375 | 937.5 | 4600 | 0.43 | 1055.05 | G300E | 2196500 | 17.23 | G300E | 1086998.89 | 8.53
524 | Story13 | B85 | 32 MPa RC Beam (37.5 cm x 25 cm) | Beam | 32MPa | Concrete Rectangular | 250 | 375 | 937.5 | 7000 | 0.66 | 1605.5 | G300E | 3156681.82 | 24.77 | G300E | 3372412.27 | 26.46
525 | Story13 | B86 | 32 MPa RC Beam (37.5 cm x 25 cm) | Beam | 32MPa | Concrete Rectangular | 250 | 375 | 937.5 | 4600 | 0.43 | 1055.05 | G300E | 1858400 | 14.58 | G300E | 1086998.89 | 8.53
526 | Story13 | B87 | 32 MPa RC Beam (37.5 cm x 25 cm) | Beam | 32MPa | Concrete Rectangular | 250 | 375 | 937.5 | 7000 | 0.66 | 1605.5 | G300E | 3466590.91 | 27.2 | G300E | 1122230.45 | 8.81
527 | Story13 | B88 | 32 MPa RC Beam (37.5 cm x 25 cm) | Beam | 32MPa | Concrete Rectangular | 250 | 375 | 937.5 | 4600 | 0.43 | 1055.05 | G300E | 1760814.29 | 13.82 | G300E | 1086998.89 | 8.53
528 | Story13 | B89 | 32 MPa RC Beam (37.5 cm x 25 cm) | Beam | 32MPa | Concrete Rectangular | 250 | 375 | 937.5 | 7000 | 0.66 | 1605.5 | G300E | 3875136.36 | 30.41 | G300E | 1128252.44 | 8.85
529 | Story13 | B9 | 32 MPa RC Beam (37.5 cm x 25 cm) | Beam | 32MPa | Concrete Rectangular | 250 | 375 | 937.5 | 4600 | 0.43 | 1055.05 | G300E | 2110742.86 | 16.56 | G300E | 1086998.89 | 8.53
530 | Story13 | B90 | 32 MPa RC Beam (35 cm x 25 cm) | Beam | 32MPa | Concrete Rectangular | 250 | 350 | 875 | 4600 | 0.4 | 984.71 | G300E | 1771000 | 13.9 | G300E | 1722209.44 | 13.51
531 | Story13 | B91 | 32 MPa RC Beam (35 cm x 25 cm) | Beam | 32MPa | Concrete Rectangular | 250 | 350 | 875 | 4600 | 0.4 | 984.71 | G300E | 2181385.71 | 17.12 | G300E | 1939122.11 | 15.22
532 | Story13 | B92 | 32 MPa RC Beam (37.5 cm x 25 cm) | Beam | 32MPa | Concrete Rectangular | 250 | 375 | 937.5 | 7000 | 0.66 | 1605.5 | G300E | 3690909.09 | 28.96 | G300E | 1650279.83 | 12.95
533 | Story13 | B93 | 32 MPa RC Beam (37.5 cm x 25 cm) | Beam | 32MPa | Concrete Rectangular | 250 | 375 | 937.5 | 4600 | 0.43 | 1055.05 | G300E | 2239542.86 | 17.57 | G300E | 1086998.89 | 8.53
534 | Story13 | B94 | 32 MPa RC Beam (37.5 cm x 25 cm) | Beam | 32MPa | Concrete Rectangular | 250 | 375 | 937.5 | 7000 | 0.66 | 1605.5 | G300E | 3310681.82 | 25.98 | G300E | 1122230.45 | 8.81
535 | Story13 | B95 | 32 MPa RC Beam (37.5 cm x 25 cm) | Beam | 32MPa | Concrete Rectangular | 250 | 375 | 937.5 | 4600 | 0.43 | 1055.05 | G300E | 2267142.86 | 17.79 | G300E | 1086998.89 | 8.53
536 | Story13 | B96 | 32 MPa RC Beam (37.5 cm x 25 cm) | Beam | 32MPa | Concrete Rectangular | 250 | 375 | 937.5 | 7000 | 0.66 | 1605.5 | G300E | 3195818.18 | 25.08 | G300E | 1122230.45 | 8.81
537 | Story13 | B97 | 32 MPa RC Beam (37.5 cm x 25 cm) | Beam | 32MPa | Concrete Rectangular | 250 | 375 | 937.5 | 4600 | 0.43 | 1055.05 | G300E | 2210957.14 | 17.35 | G300E | 1086998.89 | 8.53
538 | Story13 | B98 | 32 MPa RC Beam (37.5 cm x 25 cm) | Beam | 32MPa | Concrete Rectangular | 250 | 375 | 937.5 | 7000 | 0.66 | 1605.5 | G300E | 3189136.36 | 25.02 | G300E | 1052627.39 | 8.26
539 | Story13 | B99 | 32 MPa RC Beam (37.5 cm x 25 cm) | Beam | 32MPa | Concrete Rectangular | 250 | 375 | 937.5 | 4600 | 0.43 | 1055.05 | G300E | 2111071.43 | 16.56 | G300E | 1086998.89 | 8.53
540 | Story14 | B1 | 32 MPa RC Beam (35 cm x 25 cm) | Beam | 32MPa | Concrete Rectangular | 250 | 350 | 875 | 4600 | 0.4 | 984.71 | G300E | 2114357.14 | 16.59 | G300E | 1763637.21 | 13.84
541 | Story14 | B10 | 32 MPa RC Beam (35 cm x 25 cm) | Beam | 32MPa | Concrete Rectangular | 250 | 350 | 875 | 7000 | 0.61 | 1498.47 | G300E | 3289363.64 | 25.81 | G300E | 2195723.41 | 17.23
542 | Story14 | B100 | 32 MPa RC Beam (37.5 cm x 25 cm) | Beam | 32MPa | Concrete Rectangular | 250 | 375 | 937.5 | 7000 | 0.66 | 1605.5 | G300E | 3200272.73 | 25.11 | G300E | 1122230.45 | 8.81
543 | Story14 | B101 | 32 MPa RC Beam (37.5 cm x 25 cm) | Beam | 32MPa | Concrete Rectangular | 250 | 375 | 937.5 | 4600 | 0.43 | 1055.05 | G300E | 1950071.43 | 15.3 | G300E | 1086998.89 | 8.53
544 | Story14 | B102 | 32 MPa RC Beam (37.5 cm x 25 cm) | Beam | 32MPa | Concrete Rectangular | 250 | 375 | 937.5 | 7000 | 0.66 | 1605.5 | G300E | 3233681.82 | 25.37 | G300E | 1122230.45 | 8.81
545 | Story14 | B103 | 32 MPa RC Beam (37.5 cm x 25 cm) | Beam | 32MPa | Concrete Rectangular | 250 | 375 | 937.5 | 4600 | 0.43 | 1055.05 | G300E | 1886328.57 | 14.8 | G300E | 1086998.89 | 8.53
546 | Story14 | B104 | 32 MPa RC Beam (37.5 cm x 25 cm) | Beam | 32MPa | Concrete Rectangular | 250 | 375 | 937.5 | 7000 | 0.66 | 1605.5 | G300E | 3683909.09 | 28.91 | G300E | 1087428.92 | 8.53
547 | Story14 | B105 | 32 MPa RC Beam (35 cm x 25 cm) | Beam | 32MPa | Concrete Rectangular | 250 | 350 | 875 | 4600 | 0.4 | 984.71 | G300E | 1540671.43 | 12.09 | G300E | 1558553.11 | 12.23
548 | Story14 | B106 | 32 MPa RC Beam (35 cm x 25 cm) | Beam | 32MPa | Concrete Rectangular | 250 | 350 | 875 | 7000 | 0.61 | 1498.47 | G300E | 3642545.45 | 28.58 | G300E | 2228204.84 | 17.48
549 | Story14 | B107 | 32 MPa RC Beam (35 cm x 25 cm) | Beam | 32MPa | Concrete Rectangular | 250 | 350 | 875 | 7000 | 0.61 | 1498.47 | G300E | 3325636.36 | 26.09 | G300E | 2228204.84 | 17.48
550 | Story14 | B108 | 32 MPa RC Beam (35 cm x 25 cm) | Beam | 32MPa | Concrete Rectangular | 250 | 350 | 875 | 7000 | 0.61 | 1498.47 | G300E | 3297954.55 | 25.88 | G300E | 2195723.41 | 17.23
551 | Story14 | B109 | 32 MPa RC Beam (35 cm x 25 cm) | Beam | 32MPa | Concrete Rectangular | 250 | 350 | 875 | 7000 | 0.61 | 1498.47 | G300E | 3324363.64 | 26.08 | G300E | 2260686.27 | 17.74
552 | Story14 | B11 | 32 MPa RC Beam (37.5 cm x 25 cm) | Beam | 32MPa | Concrete Rectangular | 250 | 375 | 937.5 | 4600 | 0.43 | 1055.05 | G300E | 1950071.43 | 15.3 | G300E | 1086998.89 | 8.53
553 | Story14 | B110 | 32 MPa RC Beam (35 cm x 25 cm) | Beam | 32MPa | Concrete Rectangular | 250 | 350 | 875 | 7000 | 0.61 | 1498.47 | G300E | 3297636.36 | 25.87 | G300E | 2195723.41 | 17.23
554 | Story14 | B111 | 32 MPa RC Beam (35 cm x 25 cm) | Beam | 32MPa | Concrete Rectangular | 250 | 350 | 875 | 7000 | 0.61 | 1498.47 | G300E | 3325636.36 | 26.09 | G300E | 2094568.48 | 16.43
555 | Story14 | B112 | 32 MPa RC Beam (35 cm x 25 cm) | Beam | 32MPa | Concrete Rectangular | 250 | 350 | 875 | 7000 | 0.61 | 1498.47 | G300E | 3643181.82 | 28.59 | G300E | 1693659.39 | 13.29
556 | Story14 | B12 | 32 MPa RC Beam (35 cm x 25 cm) | Beam | 32MPa | Concrete Rectangular | 250 | 350 | 875 | 7000 | 0.61 | 1498.47 | G300E | 3316409.09 | 26.02 | G300E | 2094568.48 | 16.43
557 | Story14 | B13 | 32 MPa RC Beam (37.5 cm x 25 cm) | Beam | 32MPa | Concrete Rectangular | 250 | 375 | 937.5 | 4600 | 0.43 | 1055.05 | G300E | 1886328.57 | 14.8 | G300E | 1086998.89 | 8.53
558 | Story14 | B14 | 32 MPa RC Beam (35 cm x 25 cm) | Beam | 32MPa | Concrete Rectangular | 250 | 350 | 875 | 7000 | 0.61 | 1498.47 | G300E | 3547409.09 | 27.83 | G300E | 1693659.39 | 13.29
559 | Story14 | B15 | 32 MPa RC Beam (35 cm x 25 cm) | Beam | 32MPa | Concrete Rectangular | 250 | 350 | 875 | 4600 | 0.4 | 984.71 | G300E | 1540671.43 | 12.09 | G300E | 1558553.11 | 12.23
560 | Story14 | B16 | 32 MPa RC Beam (35 cm x 25 cm) | Beam | 32MPa | Concrete Rectangular | 250 | 350 | 875 | 4600 | 0.4 | 984.71 | G300E | 2195514.29 | 17.23 | G300E | 1857252.3 | 14.57
561 | Story14 | B17 | 32 MPa RC Beam (37.5 cm x 25 cm) | Beam | 32MPa | Concrete Rectangular | 250 | 375 | 937.5 | 7000 | 0.66 | 1605.5 | G300E | 3603727.27 | 28.28 | G300E | 1649974.38 | 12.95
562 | Story14 | B18 | 32 MPa RC Beam (37.5 cm x 25 cm) | Beam | 32MPa | Concrete Rectangular | 250 | 375 | 937.5 | 4600 | 0.43 | 1055.05 | G300E | 2005271.43 | 15.73 | G300E | 1086998.89 | 8.53
563 | Story14 | B19 | 32 MPa RC Beam (37.5 cm x 25 cm) | Beam | 32MPa | Concrete Rectangular | 250 | 375 | 937.5 | 7000 | 0.66 | 1605.5 | G300E | 3237818.18 | 25.41 | G300E | 1122230.45 | 8.81
564 | Story14 | B2 | 32 MPa RC Beam (35 cm x 25 cm) | Beam | 32MPa | Concrete Rectangular | 250 | 350 | 875 | 7000 | 0.61 | 1498.47 | G300E | 3547727.27 | 27.84 | G300E | 2228204.84 | 17.48
565 | Story14 | B20 | 32 MPa RC Beam (37.5 cm x 25 cm) | Beam | 32MPa | Concrete Rectangular | 250 | 375 | 937.5 | 4600 | 0.43 | 1055.05 | G300E | 2071642.86 | 16.25 | G300E | 1086998.89 | 8.53
566 | Story14 | B21 | 32 MPa RC Beam (37.5 cm x 25 cm) | Beam | 32MPa | Concrete Rectangular | 250 | 375 | 937.5 | 7000 | 0.66 | 1605.5 | G300E | 3259666.67 | 25.58 | G300E | 2026832.14 | 15.9
567 | Story14 | B22 | 32 MPa RC Beam (37.5 cm x 25 cm) | Beam | 32MPa | Concrete Rectangular | 250 | 375 | 937.5 | 4600 | 0.43 | 1055.05 | G300E | 2181057.14 | 17.11 | G300E | 1522684.61 | 11.95
568 | Story14 | B23 | 32 MPa RC Beam (37.5 cm x 25 cm) | Beam | 32MPa | Concrete Rectangular | 250 | 375 | 937.5 | 7000 | 0.66 | 1605.5 | G300E | 3025909.09 | 23.74 | G300E | 1052627.39 | 8.26
569 | Story14 | B24 | 32 MPa RC Beam (37.5 cm x 25 cm) | Beam | 32MPa | Concrete Rectangular | 250 | 375 | 937.5 | 4600 | 0.43 | 1055.05 | G300E | 2167257.14 | 17.01 | G300E | 1377456.04 | 10.81
570 | Story14 | B25 | 32 MPa RC Beam (37.5 cm x 25 cm) | Beam | 32MPa | Concrete Rectangular | 250 | 375 | 937.5 | 7000 | 0.66 | 1605.5 | G300E | 3120090.91 | 24.48 | G300E | 1122230.45 | 8.81
571 | Story14 | B26 | 32 MPa RC Beam (37.5 cm x 25 cm) | Beam | 32MPa | Concrete Rectangular | 250 | 375 | 937.5 | 4600 | 0.43 | 1055.05 | G300E | 1848214.29 | 14.5 | G300E | 1086998.89 | 8.53
572 | Story14 | B27 | 32 MPa RC Beam (37.5 cm x 25 cm) | Beam | 32MPa | Concrete Rectangular | 250 | 375 | 937.5 | 7000 | 0.66 | 1605.5 | G300E | 3234000 | 25.38 | G300E | 1122230.45 | 8.81
573 | Story14 | B28 | 32 MPa RC Beam (37.5 cm x 25 cm) | Beam | 32MPa | Concrete Rectangular | 250 | 375 | 937.5 | 4600 | 0.43 | 1055.05 | G300E | 1754571.43 | 13.77 | G300E | 1086998.89 | 8.53
574 | Story14 | B29 | 32 MPa RC Beam (37.5 cm x 25 cm) | Beam | 32MPa | Concrete Rectangular | 250 | 375 | 937.5 | 7000 | 0.66 | 1605.5 | G300E | 3603409.09 | 28.27 | G300E | 1087428.92 | 8.53
575 | Story14 | B3 | 32 MPa RC Beam (37.5 cm x 25 cm) | Beam | 32MPa | Concrete Rectangular | 250 | 375 | 937.5 | 4600 | 0.43 | 1055.05 | G300E | 2208000 | 17.32 | G300E | 1086998.89 | 8.53
576 | Story14 | B30 | 32 MPa RC Beam (35 cm x 25 cm) | Beam | 32MPa | Concrete Rectangular | 250 | 350 | 875 | 4600 | 0.4 | 984.71 | G300E | 1692471.43 | 13.28 | G300E | 1581252.3 | 12.41
577 | Story14 | B31 | 32 MPa RC Beam (35 cm x 25 cm) | Beam | 32MPa | Concrete Rectangular | 250 | 350 | 875 | 4600 | 0.4 | 984.71 | G300E | 2176785.71 | 17.08 | G300E | 1857252.3 | 14.57
578 | Story14 | B32 | 32 MPa RC Beam (37.5 cm x 25 cm) | Beam | 32MPa | Concrete Rectangular | 250 | 375 | 937.5 | 7000 | 0.66 | 1605.5 | G300E | 3791454.55 | 29.75 | G300E | 1123854.38 | 8.82
579 | Story14 | B33 | 32 MPa RC Beam (37.5 cm x 25 cm) | Beam | 32MPa | Concrete Rectangular | 250 | 375 | 937.5 | 4600 | 0.43 | 1055.05 | G300E | 2002314.29 | 15.71 | G300E | 1086998.89 | 8.53
580 | Story14 | B34 | 32 MPa RC Beam (37.5 cm x 25 cm) | Beam | 32MPa | Concrete Rectangular | 250 | 375 | 937.5 | 7000 | 0.66 | 1605.5 | G300E | 3472000 | 27.24 | G300E | 1122230.45 | 8.81
581 | Story14 | B35 | 32 MPa RC Beam (37.5 cm x 25 cm) | Beam | 32MPa | Concrete Rectangular | 250 | 375 | 937.5 | 4600 | 0.43 | 1055.05 | G300E | 2005928.57 | 15.74 | G300E | 1958370.32 | 15.37
582 | Story14 | B36 | 32 MPa RC Beam (37.5 cm x 25 cm) | Beam | 32MPa | Concrete Rectangular | 250 | 375 | 937.5 | 7000 | 0.66 | 1605.5 | G300E | 2681954.55 | 21.04 | G300E | 3372412.27 | 26.46
583 | Story14 | B37 | 32 MPa RC Beam (37.5 cm x 25 cm) | Beam | 32MPa | Concrete Rectangular | 250 | 375 | 937.5 | 4800 | 0.45 | 1100.92 | G300E | 3024000 | 23.73 | G300E | 2471604 | 19.39
584 | Story14 | B38 | 32 MPa RC Beam (37.5 cm x 25 cm) | Beam | 32MPa | Concrete Rectangular | 250 | 375 | 937.5 | 7000 | 0.66 | 1605.5 | G300E | 2462409.09 | 19.32 | G300E | 2177718.3 | 17.09
585 | Story14 | B39 | 32 MPa RC Beam (37.5 cm x 25 cm) | Beam | 32MPa | Concrete Rectangular | 250 | 375 | 937.5 | 4800 | 0.45 | 1100.92 | G300E | 3028480 | 23.76 | G300E | 1905844 | 14.95
586 | Story14 | B4 | 32 MPa RC Beam (35 cm x 25 cm) | Beam | 32MPa | Concrete Rectangular | 250 | 350 | 875 | 7000 | 0.61 | 1498.47 | G300E | 3298680 | 25.88 | G300E | 2259347.58 | 17.73
587 | Story14 | B40 | 32 MPa RC Beam (37.5 cm x 25 cm) | Beam | 32MPa | Concrete Rectangular | 250 | 375 | 937.5 | 7000 | 0.66 | 1605.5 | G300E | 3130590.91 | 24.56 | G300E | 3372412.27 | 26.46
588 | Story14 | B41 | 32 MPa RC Beam (37.5 cm x 25 cm) | Beam | 32MPa | Concrete Rectangular | 250 | 375 | 937.5 | 4600 | 0.43 | 1055.05 | G300E | 1861028.57 | 14.6 | G300E | 1958370.32 | 15.37
589 | Story14 | B42 | 32 MPa RC Beam (37.5 cm x 25 cm) | Beam | 32MPa | Concrete Rectangular | 250 | 375 | 937.5 | 7000 | 0.66 | 1605.5 | G300E | 3472954.55 | 27.25 | G300E | 1122230.45 | 8.81
590 | Story14 | B43 | 32 MPa RC Beam (37.5 cm x 25 cm) | Beam | 32MPa | Concrete Rectangular | 250 | 375 | 937.5 | 4600 | 0.43 | 1055.05 | G300E | 1661914.29 | 13.04 | G300E | 1086998.89 | 8.53
591 | Story14 | B44 | 32 MPa RC Beam (37.5 cm x 25 cm) | Beam | 32MPa | Concrete Rectangular | 250 | 375 | 937.5 | 7000 | 0.66 | 1605.5 | G300E | 3792090.91 | 29.75 | G300E | 1123866.31 | 8.82
592 | Story14 | B45 | 32 MPa RC Beam (35 cm x 25 cm) | Beam | 32MPa | Concrete Rectangular | 250 | 350 | 875 | 4600 | 0.4 | 984.71 | G300E | 1667828.57 | 13.09 | G300E | 1581252.3 | 12.41
593 | Story14 | B46 | 32 MPa RC Beam (35 cm x 25 cm) | Beam | 32MPa | Concrete Rectangular | 250 | 350 | 875 | 4600 | 0.4 | 984.71 | G300E | 2174157.14 | 17.06 | G300E | 1857252.3 | 14.57
594 | Story14 | B47 | 32 MPa RC Beam (37.5 cm x 25 cm) | Beam | 32MPa | Concrete Rectangular | 250 | 375 | 937.5 | 7000 | 0.66 | 1605.5 | G300E | 3798454.55 | 29.8 | G300E | 1124015.45 | 8.82
595 | Story14 | B48 | 32 MPa RC Beam (37.5 cm x 25 cm) | Beam | 32MPa | Concrete Rectangular | 250 | 375 | 937.5 | 4600 | 0.43 | 1055.05 | G300E | 2066714.29 | 16.22 | G300E | 1086998.89 | 8.53
596 | Story14 | B49 | 32 MPa RC Beam (37.5 cm x 25 cm) | Beam | 32MPa | Concrete Rectangular | 250 | 375 | 937.5 | 7000 | 0.66 | 1605.5 | G300E | 3589727.27 | 28.17 | G300E | 1122230.45 | 8.81
597 | Story14 | B5 | 32 MPa RC Beam (37.5 cm x 25 cm) | Beam | 32MPa | Concrete Rectangular | 250 | 375 | 937.5 | 4600 | 0.43 | 1055.05 | G300E | 2130070.59 | 16.71 | G300E | 885961.35 | 6.95
598 | Story14 | B50 | 32 MPa RC Beam (37.5 cm x 25 cm) | Beam | 32MPa | Concrete Rectangular | 250 | 375 | 937.5 | 4600 | 0.43 | 1055.05 | G300E | 2029585.71 | 15.92 | G300E | 1086998.89 | 8.53
599 | Story14 | B51 | 32 MPa RC Beam (37.5 cm x 25 cm) | Beam | 32MPa | Concrete Rectangular | 250 | 375 | 937.5 | 7200 | 0.68 | 1651.38 | G300E | 4476521.74 | 35.12 | G300E | 3564475.83 | 27.97
600 | Story14 | B55 | 32 MPa RC Beam (37.5 cm x 25 cm) | Beam | 32MPa | Concrete Rectangular | 250 | 375 | 937.5 | 7000 | 0.66 | 1605.5 | G300E | 4350347.83 | 34.13 | G300E | 3465010.65 | 27.19
601 | Story14 | B56 | 32 MPa RC Beam (37.5 cm x 25 cm) | Beam | 32MPa | Concrete Rectangular | 250 | 375 | 937.5 | 4600 | 0.43 | 1055.05 | G300E | 1483171.43 | 11.64 | G300E | 1086998.89 | 8.53
602 | Story14 | B57 | 32 MPa RC Beam (37.5 cm x 25 cm) | Beam | 32MPa | Concrete Rectangular | 250 | 375 | 937.5 | 7000 | 0.66 | 1605.5 | G300E | 3590045.45 | 28.17 | G300E | 1122230.45 | 8.81
603 | Story14 | B58 | 32 MPa RC Beam (37.5 cm x 25 cm) | Beam | 32MPa | Concrete Rectangular | 250 | 375 | 937.5 | 4600 | 0.43 | 1055.05 | G300E | 1642200 | 12.89 | G300E | 1086998.89 | 8.53
604 | Story14 | B59 | 32 MPa RC Beam (37.5 cm x 25 cm) | Beam | 32MPa | Concrete Rectangular | 250 | 375 | 937.5 | 7000 | 0.66 | 1605.5 | G300E | 3798454.55 | 29.8 | G300E | 1124027.39 | 8.82
605 | Story14 | B6 | 32 MPa RC Beam (35 cm x 25 cm) | Beam | 32MPa | Concrete Rectangular | 250 | 350 | 875 | 7000 | 0.61 | 1498.47 | G300E | 3272181.82 | 25.67 | G300E | 2228204.84 | 17.48
606 | Story14 | B60 | 32 MPa RC Beam (35 cm x 25 cm) | Beam | 32MPa | Concrete Rectangular | 250 | 350 | 875 | 4600 | 0.4 | 984.71 | G300E | 1665200 | 13.07 | G300E | 1581252.3 | 12.41
607 | Story14 | B61 | 32 MPa RC Beam (35 cm x 25 cm) | Beam | 32MPa | Concrete Rectangular | 250 | 350 | 875 | 4600 | 0.4 | 984.71 | G300E | 2176785.71 | 17.08 | G300E | 1857252.3 | 14.57
608 | Story14 | B62 | 32 MPa RC Beam (37.5 cm x 25 cm) | Beam | 32MPa | Concrete Rectangular | 250 | 375 | 937.5 | 7000 | 0.66 | 1605.5 | G300E | 3798454.55 | 29.8 | G300E | 1124015.45 | 8.82
609 | Story14 | B63 | 32 MPa RC Beam (37.5 cm x 25 cm) | Beam | 32MPa | Concrete Rectangular | 250 | 375 | 937.5 | 4600 | 0.43 | 1055.05 | G300E | 2002642.86 | 15.71 | G300E | 1086998.89 | 8.53
610 | Story14 | B64 | 32 MPa RC Beam (37.5 cm x 25 cm) | Beam | 32MPa | Concrete Rectangular | 250 | 375 | 937.5 | 7000 | 0.66 | 1605.5 | G300E | 3590045.45 | 28.17 | G300E | 1122230.45 | 8.81
611 | Story14 | B65 | 32 MPa RC Beam (37.5 cm x 25 cm) | Beam | 32MPa | Concrete Rectangular | 250 | 375 | 937.5 | 4600 | 0.43 | 1055.05 | G300E | 2005600 | 15.74 | G300E | 1958370.32 | 15.37
612 | Story14 | B66 | 32 MPa RC Beam (37.5 cm x 25 cm) | Beam | 32MPa | Concrete Rectangular | 250 | 375 | 937.5 | 7200 | 0.68 | 1651.38 | G300E | 4479965.22 | 35.15 | G300E | 3564262.17 | 27.97
613 | Story14 | B67 | 32 MPa RC Beam (37.5 cm x 25 cm) | Beam | 32MPa | Concrete Rectangular | 250 | 375 | 937.5 | 4600 | 0.43 | 1055.05 | G300E | 2937253.33 | 23.05 | G300E | 1859975.88 | 14.59
614 | Story14 | B69 | 32 MPa RC Beam (37.5 cm x 25 cm) | Beam | 32MPa | Concrete Rectangular | 250 | 375 | 937.5 | 4600 | 0.43 | 1055.05 | G300E | 2905053.33 | 22.79 | G300E | 1826433.83 | 14.33
615 | Story14 | B7 | 32 MPa RC Beam (37.5 cm x 25 cm) | Beam | 32MPa | Concrete Rectangular | 250 | 375 | 937.5 | 4600 | 0.43 | 1055.05 | G300E | 2099900 | 16.48 | G300E | 1086998.89 | 8.53
616 | Story14 | B70 | 32 MPa RC Beam (37.5 cm x 25 cm) | Beam | 32MPa | Concrete Rectangular | 250 | 375 | 937.5 | 7000 | 0.66 | 1605.5 | G300E | 4355521.74 | 34.18 | G300E | 3465254.89 | 27.19
617 | Story14 | B71 | 32 MPa RC Beam (37.5 cm x 25 cm) | Beam | 32MPa | Concrete Rectangular | 250 | 375 | 937.5 | 4600 | 0.43 | 1055.05 | G300E | 1861357.14 | 14.6 | G300E | 1958370.32 | 15.37
618 | Story14 | B72 | 32 MPa RC Beam (37.5 cm x 25 cm) | Beam | 32MPa | Concrete Rectangular | 250 | 375 | 937.5 | 7000 | 0.66 | 1605.5 | G300E | 3590045.45 | 28.17 | G300E | 1122230.45 | 8.81
619 | Story14 | B73 | 32 MPa RC Beam (37.5 cm x 25 cm) | Beam | 32MPa | Concrete Rectangular | 250 | 375 | 937.5 | 4600 | 0.43 | 1055.05 | G300E | 1661914.29 | 13.04 | G300E | 1086998.89 | 8.53
620 | Story14 | B74 | 32 MPa RC Beam (37.5 cm x 25 cm) | Beam | 32MPa | Concrete Rectangular | 250 | 375 | 937.5 | 7000 | 0.66 | 1605.5 | G300E | 3798454.55 | 29.8 | G300E | 1124027.39 | 8.82
621 | Story14 | B75 | 32 MPa RC Beam (35 cm x 25 cm) | Beam | 32MPa | Concrete Rectangular | 250 | 350 | 875 | 4600 | 0.4 | 984.71 | G300E | 1667828.57 | 13.09 | G300E | 1581252.3 | 12.41
622 | Story14 | B76 | 32 MPa RC Beam (35 cm x 25 cm) | Beam | 32MPa | Concrete Rectangular | 250 | 350 | 875 | 4600 | 0.4 | 984.71 | G300E | 2195514.29 | 17.23 | G300E | 1857252.3 | 14.57
623 | Story14 | B77 | 32 MPa RC Beam (37.5 cm x 25 cm) | Beam | 32MPa | Concrete Rectangular | 250 | 375 | 937.5 | 7000 | 0.66 | 1605.5 | G300E | 3791454.55 | 29.75 | G300E | 1123855.57 | 8.82
624 | Story14 | B78 | 32 MPa RC Beam (37.5 cm x 25 cm) | Beam | 32MPa | Concrete Rectangular | 250 | 375 | 937.5 | 4600 | 0.43 | 1055.05 | G300E | 2005600 | 15.74 | G300E | 1086998.89 | 8.53
625 | Story14 | B79 | 32 MPa RC Beam (37.5 cm x 25 cm) | Beam | 32MPa | Concrete Rectangular | 250 | 375 | 937.5 | 7000 | 0.66 | 1605.5 | G300E | 3472954.55 | 27.25 | G300E | 1122230.45 | 8.81
626 | Story14 | B8 | 32 MPa RC Beam (35 cm x 25 cm) | Beam | 32MPa | Concrete Rectangular | 250 | 350 | 875 | 7000 | 0.61 | 1498.47 | G300E | 3315454.55 | 26.01 | G300E | 2260686.27 | 17.74
627 | Story14 | B80 | 32 MPa RC Beam (37.5 cm x 25 cm) | Beam | 32MPa | Concrete Rectangular | 250 | 375 | 937.5 | 4600 | 0.43 | 1055.05 | G300E | 2063428.57 | 16.19 | G300E | 1086998.89 | 8.53
628 | Story14 | B81 | 32 MPa RC Beam (37.5 cm x 25 cm) | Beam | 32MPa | Concrete Rectangular | 250 | 375 | 937.5 | 7000 | 0.66 | 1605.5 | G300E | 3132500 | 24.58 | G300E | 3372412.27 | 26.46
629 | Story14 | B82 | 32 MPa RC Beam (37.5 cm x 25 cm) | Beam | 32MPa | Concrete Rectangular | 250 | 375 | 937.5 | 4600 | 0.43 | 1055.05 | G300E | 2188614.29 | 17.17 | G300E | 1377456.04 | 10.81
630 | Story14 | B83 | 32 MPa RC Beam (37.5 cm x 25 cm) | Beam | 32MPa | Concrete Rectangular | 250 | 375 | 937.5 | 7000 | 0.66 | 1605.5 | G300E | 2459863.64 | 19.3 | G300E | 2177718.3 | 17.09
631 | Story14 | B84 | 32 MPa RC Beam (37.5 cm x 25 cm) | Beam | 32MPa | Concrete Rectangular | 250 | 375 | 937.5 | 4600 | 0.43 | 1055.05 | G300E | 2168571.43 | 17.02 | G300E | 1377456.04 | 10.81
632 | Story14 | B85 | 32 MPa RC Beam (37.5 cm x 25 cm) | Beam | 32MPa | Concrete Rectangular | 250 | 375 | 937.5 | 7000 | 0.66 | 1605.5 | G300E | 3132500 | 24.58 | G300E | 3372412.27 | 26.46
633 | Story14 | B86 | 32 MPa RC Beam (37.5 cm x 25 cm) | Beam | 32MPa | Concrete Rectangular | 250 | 375 | 937.5 | 4600 | 0.43 | 1055.05 | G300E | 1848214.29 | 14.5 | G300E | 1086998.89 | 8.53
634 | Story14 | B87 | 32 MPa RC Beam (37.5 cm x 25 cm) | Beam | 32MPa | Concrete Rectangular | 250 | 375 | 937.5 | 7000 | 0.66 | 1605.5 | G300E | 3472954.55 | 27.25 | G300E | 1122230.45 | 8.81
635 | Story14 | B88 | 32 MPa RC Beam (37.5 cm x 25 cm) | Beam | 32MPa | Concrete Rectangular | 250 | 375 | 937.5 | 4600 | 0.43 | 1055.05 | G300E | 1754571.43 | 13.77 | G300E | 1086998.89 | 8.53
636 | Story14 | B89 | 32 MPa RC Beam (37.5 cm x 25 cm) | Beam | 32MPa | Concrete Rectangular | 250 | 375 | 937.5 | 7000 | 0.66 | 1605.5 | G300E | 3792090.91 | 29.75 | G300E | 1123867.5 | 8.82
637 | Story14 | B9 | 32 MPa RC Beam (37.5 cm x 25 cm) | Beam | 32MPa | Concrete Rectangular | 250 | 375 | 937.5 | 4600 | 0.43 | 1055.05 | G300E | 2092342.86 | 16.42 | G300E | 1086998.89 | 8.53
638 | Story14 | B90 | 32 MPa RC Beam (35 cm x 25 cm) | Beam | 32MPa | Concrete Rectangular | 250 | 350 | 875 | 4600 | 0.4 | 984.71 | G300E | 1692471.43 | 13.28 | G300E | 1581252.3 | 12.41
639 | Story14 | B91 | 32 MPa RC Beam (35 cm x 25 cm) | Beam | 32MPa | Concrete Rectangular | 250 | 350 | 875 | 4600 | 0.4 | 984.71 | G300E | 2114357.14 | 16.59 | G300E | 1763637.21 | 13.84
640 | Story14 | B92 | 32 MPa RC Beam (37.5 cm x 25 cm) | Beam | 32MPa | Concrete Rectangular | 250 | 375 | 937.5 | 7000 | 0.66 | 1605.5 | G300E | 3683909.09 | 28.91 | G300E | 1649974.38 | 12.95
641 | Story14 | B93 | 32 MPa RC Beam (37.5 cm x 25 cm) | Beam | 32MPa | Concrete Rectangular | 250 | 375 | 937.5 | 4600 | 0.43 | 1055.05 | G300E | 2205700 | 17.31 | G300E | 1086998.89 | 8.53
642 | Story14 | B94 | 32 MPa RC Beam (37.5 cm x 25 cm) | Beam | 32MPa | Concrete Rectangular | 250 | 375 | 937.5 | 7000 | 0.66 | 1605.5 | G300E | 3233681.82 | 25.37 | G300E | 1122230.45 | 8.81
643 | Story14 | B95 | 32 MPa RC Beam (37.5 cm x 25 cm) | Beam | 32MPa | Concrete Rectangular | 250 | 375 | 937.5 | 4600 | 0.43 | 1055.05 | G300E | 2154442.86 | 16.9 | G300E | 1086998.89 | 8.53
644 | Story14 | B96 | 32 MPa RC Beam (37.5 cm x 25 cm) | Beam | 32MPa | Concrete Rectangular | 250 | 375 | 937.5 | 7000 | 0.66 | 1605.5 | G300E | 3199954.55 | 25.11 | G300E | 1122230.45 | 8.81
645 | Story14 | B97 | 32 MPa RC Beam (37.5 cm x 25 cm) | Beam | 32MPa | Concrete Rectangular | 250 | 375 | 937.5 | 4600 | 0.43 | 1055.05 | G300E | 2105485.71 | 16.52 | G300E | 1086998.89 | 8.53
646 | Story14 | B98 | 32 MPa RC Beam (37.5 cm x 25 cm) | Beam | 32MPa | Concrete Rectangular | 250 | 375 | 937.5 | 7000 | 0.66 | 1605.5 | G300E | 3188818.18 | 25.02 | G300E | 1052627.39 | 8.26
647 | Story14 | B99 | 32 MPa RC Beam (37.5 cm x 25 cm) | Beam | 32MPa | Concrete Rectangular | 250 | 375 | 937.5 | 4600 | 0.43 | 1055.05 | G300E | 2093000 | 16.42 | G300E | 1086998.89 | 8.53
648 | Story15 | B1 | 32 MPa RC Beam (32.5 cm x 25 cm) | Beam | 32MPa | Concrete Rectangular | 250 | 325 | 812.5 | 4625 | 0.38 | 919.34 | G300E | 2285328.12 | 17.93 | G300E | 1678854.04 | 13.17
649 | Story15 | B10 | 32 MPa RC Beam (32.5 cm x 25 cm) | Beam | 32MPa | Concrete Rectangular | 250 | 325 | 812.5 | 7025 | 0.57 | 1396.41 | G300E | 3849700 | 30.21 | G300E | 2252419.46 | 17.67
650 | Story15 | B100 | 32 MPa RC Beam (42.5 cm x 25 cm) | Beam | 32MPa | Concrete Rectangular | 250 | 425 | 1062.5 | 7025 | 0.75 | 1826.07 | G300E | 3242915.62 | 25.45 | G300E | 1573458.62 | 12.35
651 | Story15 | B101 | 32 MPa RC Beam (42.5 cm x 25 cm) | Beam | 32MPa | Concrete Rectangular | 250 | 425 | 1062.5 | 4625 | 0.49 | 1202.22 | G300E | 2031820.31 | 15.94 | G300E | 1410531.92 | 11.07
652 | Story15 | B102 | 32 MPa RC Beam (42.5 cm x 25 cm) | Beam | 32MPa | Concrete Rectangular | 250 | 425 | 1062.5 | 7025 | 0.75 | 1826.07 | G300E | 3250818.75 | 25.51 | G300E | 1573458.62 | 12.35
653 | Story15 | B103 | 32 MPa RC Beam (42.5 cm x 25 cm) | Beam | 32MPa | Concrete Rectangular | 250 | 425 | 1062.5 | 4625 | 0.49 | 1202.22 | G300E | 1904054.69 | 14.94 | G300E | 1410531.92 | 11.07
654 | Story15 | B104 | 32 MPa RC Beam (42.5 cm x 25 cm) | Beam | 32MPa | Concrete Rectangular | 250 | 425 | 1062.5 | 7025 | 0.75 | 1826.07 | G300E | 3751935.42 | 29.44 | G300E | 1537174.57 | 12.06
655 | Story15 | B105 | 32 MPa RC Beam (32.5 cm x 25 cm) | Beam | 32MPa | Concrete Rectangular | 250 | 325 | 812.5 | 4625 | 0.38 | 919.34 | G300E | 1849421.88 | 14.51 | G300E | 1651453.01 | 12.96
656 | Story15 | B106 | 32 MPa RC Beam (32.5 cm x 25 cm) | Beam | 32MPa | Concrete Rectangular | 250 | 325 | 812.5 | 7025 | 0.57 | 1396.41 | G300E | 4270029.17 | 33.5 | G300E | 2368917.37 | 18.59
657 | Story15 | B107 | 32 MPa RC Beam (32.5 cm x 25 cm) | Beam | 32MPa | Concrete Rectangular | 250 | 325 | 812.5 | 7025 | 0.57 | 1396.41 | G300E | 3885995.83 | 30.49 | G300E | 2252419.46 | 17.67
658 | Story15 | B108 | 32 MPa RC Beam (32.5 cm x 25 cm) | Beam | 32MPa | Concrete Rectangular | 250 | 325 | 812.5 | 7025 | 0.57 | 1396.41 | G300E | 3856725 | 30.26 | G300E | 2252419.46 | 17.67
659 | Story15 | B109 | 32 MPa RC Beam (32.5 cm x 25 cm) | Beam | 32MPa | Concrete Rectangular | 250 | 325 | 812.5 | 7025 | 0.57 | 1396.41 | G300E | 3892435.42 | 30.54 | G300E | 2252419.46 | 17.67
660 | Story15 | B11 | 32 MPa RC Beam (42.5 cm x 25 cm) | Beam | 32MPa | Concrete Rectangular | 250 | 425 | 1062.5 | 4625 | 0.49 | 1202.22 | G300E | 2031820.31 | 15.94 | G300E | 848594.42 | 6.66
661 | Story15 | B110 | 32 MPa RC Beam (32.5 cm x 25 cm) | Beam | 32MPa | Concrete Rectangular | 250 | 325 | 812.5 | 7025 | 0.57 | 1396.41 | G300E | 3857017.71 | 30.26 | G300E | 2252419.46 | 17.67
662 | Story15 | B111 | 32 MPa RC Beam (32.5 cm x 25 cm) | Beam | 32MPa | Concrete Rectangular | 250 | 325 | 812.5 | 7025 | 0.57 | 1396.41 | G300E | 3885995.83 | 30.49 | G300E | 2135921.54 | 16.76
663 | Story15 | B112 | 32 MPa RC Beam (32.5 cm x 25 cm) | Beam | 32MPa | Concrete Rectangular | 250 | 325 | 812.5 | 7025 | 0.57 | 1396.41 | G300E | 4269736.46 | 33.5 | G300E | 2368917.37 | 18.59
664 | Story15 | B12 | 32 MPa RC Beam (32.5 cm x 25 cm) | Beam | 32MPa | Concrete Rectangular | 250 | 325 | 812.5 | 7025 | 0.57 | 1396.41 | G300E | 3876629.17 | 30.42 | G300E | 2135921.54 | 16.76
665 | Story15 | B13 | 32 MPa RC Beam (42.5 cm x 25 cm) | Beam | 32MPa | Concrete Rectangular | 250 | 425 | 1062.5 | 4625 | 0.49 | 1202.22 | G300E | 1904054.69 | 14.94 | G300E | 1410531.92 | 11.07
666 | Story15 | B14 | 32 MPa RC Beam (32.5 cm x 25 cm) | Beam | 32MPa | Concrete Rectangular | 250 | 325 | 812.5 | 7025 | 0.57 | 1396.41 | G300E | 4181338.54 | 32.81 | G300E | 2252419.46 | 17.67
667 | Story15 | B15 | 32 MPa RC Beam (32.5 cm x 25 cm) | Beam | 32MPa | Concrete Rectangular | 250 | 325 | 812.5 | 4625 | 0.38 | 919.34 | G300E | 1849132.81 | 14.51 | G300E | 1651453.01 | 12.96
668 | Story15 | B16 | 32 MPa RC Beam (32.5 cm x 25 cm) | Beam | 32MPa | Concrete Rectangular | 250 | 325 | 812.5 | 4625 | 0.38 | 919.34 | G300E | 2227226.56 | 17.48 | G300E | 1886979.04 | 14.81
669 | Story15 | B17 | 32 MPa RC Beam (42.5 cm x 25 cm) | Beam | 32MPa | Concrete Rectangular | 250 | 425 | 1062.5 | 7025 | 0.75 | 1826.07 | G300E | 3670269.79 | 28.8 | G300E | 2106199.57 | 16.53
670 | Story15 | B18 | 32 MPa RC Beam (42.5 cm x 25 cm) | Beam | 32MPa | Concrete Rectangular | 250 | 425 | 1062.5 | 4625 | 0.49 | 1202.22 | G300E | 2089921.88 | 16.4 | G300E | 1410531.92 | 11.07
671 | Story15 | B19 | 32 MPa RC Beam (42.5 cm x 25 cm) | Beam | 32MPa | Concrete Rectangular | 250 | 425 | 1062.5 | 7025 | 0.75 | 1826.07 | G300E | 3255209.38 | 25.54 | G300E | 1573458.62 | 12.35
672 | Story15 | B2 | 32 MPa RC Beam (32.5 cm x 25 cm) | Beam | 32MPa | Concrete Rectangular | 250 | 325 | 812.5 | 7025 | 0.57 | 1396.41 | G300E | 4181338.54 | 32.81 | G300E | 2252419.46 | 17.67
673 | Story15 | B20 | 32 MPa RC Beam (42.5 cm x 25 cm) | Beam | 32MPa | Concrete Rectangular | 250 | 425 | 1062.5 | 4625 | 0.49 | 1202.22 | G300E | 2054078.12 | 16.12 | G300E | 1410531.92 | 11.07
674 | Story15 | B21 | 32 MPa RC Beam (42.5 cm x 25 cm) | Beam | 32MPa | Concrete Rectangular | 250 | 425 | 1062.5 | 7025 | 0.75 | 1826.07 | G300E | 3350339.58 | 26.29 | G300E | 1288946.12 | 10.11
675 | Story15 | B22 | 32 MPa RC Beam (42.5 cm x 25 cm) | Beam | 32MPa | Concrete Rectangular | 250 | 425 | 1062.5 | 4625 | 0.49 | 1202.22 | G300E | 2211039.06 | 17.35 | G300E | 1972469.42 | 15.48
676 | Story15 | B23 | 32 MPa RC Beam (42.5 cm x 25 cm) | Beam | 32MPa | Concrete Rectangular | 250 | 425 | 1062.5 | 7025 | 0.75 | 1826.07 | G300E | 3075486.46 | 24.13 | G300E | 1573458.62 | 12.35
677 | Story15 | B24 | 32 MPa RC Beam (42.5 cm x 25 cm) | Beam | 32MPa | Concrete Rectangular | 250 | 425 | 1062.5 | 4625 | 0.49 | 1202.22 | G300E | 2201500 | 17.27 | G300E | 1831985.05 | 14.37
678 | Story15 | B25 | 32 MPa RC Beam (42.5 cm x 25 cm) | Beam | 32MPa | Concrete Rectangular | 250 | 425 | 1062.5 | 7025 | 0.75 | 1826.07 | G300E | 3161250 | 24.8 | G300E | 1573458.62 | 12.35
679 | Story15 | B26 | 32 MPa RC Beam (42.5 cm x 25 cm) | Beam | 32MPa | Concrete Rectangular | 250 | 425 | 1062.5 | 4625 | 0.49 | 1202.22 | G300E | 1842484.38 | 14.46 | G300E | 1410531.92 | 11.07
680 | Story15 | B27 | 32 MPa RC Beam (42.5 cm x 25 cm) | Beam | 32MPa | Concrete Rectangular | 250 | 425 | 1062.5 | 7025 | 0.75 | 1826.07 | G300E | 3251111.46 | 25.51 | G300E | 1573458.62 | 12.35
681 | Story15 | B28 | 32 MPa RC Beam (42.5 cm x 25 cm) | Beam | 32MPa | Concrete Rectangular | 250 | 425 | 1062.5 | 4625 | 0.49 | 1202.22 | G300E | 1696218.75 | 13.31 | G300E | 1410531.92 | 11.07
682 | Story15 | B29 | 32 MPa RC Beam (42.5 cm x 25 cm) | Beam | 32MPa | Concrete Rectangular | 250 | 425 | 1062.5 | 7025 | 0.75 | 1826.07 | G300E | 3669977.08 | 28.8 | G300E | 1537174.57 | 12.06
683 | Story15 | B3 | 32 MPa RC Beam (42.5 cm x 25 cm) | Beam | 32MPa | Concrete Rectangular | 250 | 425 | 1062.5 | 4625 | 0.49 | 1202.22 | G300E | 2172304.69 | 17.04 | G300E | 1410531.92 | 11.07
684 | Story15 | B30 | 32 MPa RC Beam (32.5 cm x 25 cm) | Beam | 32MPa | Concrete Rectangular | 250 | 325 | 812.5 | 4625 | 0.38 | 919.34 | G300E | 1734953.12 | 13.61 | G300E | 1832176.98 | 14.38
685 | Story15 | B31 | 32 MPa RC Beam (32.5 cm x 25 cm) | Beam | 32MPa | Concrete Rectangular | 250 | 325 | 812.5 | 4625 | 0.38 | 919.34 | G300E | 2322328.12 | 18.22 | G300E | 2114760.29 | 16.59
686 | Story15 | B32 | 32 MPa RC Beam (42.5 cm x 25 cm) | Beam | 32MPa | Concrete Rectangular | 250 | 425 | 1062.5 | 7025 | 0.75 | 1826.07 | G300E | 3845309.38 | 30.17 | G300E | 1573458.62 | 12.35
687 | Story15 | B33 | 32 MPa RC Beam (42.5 cm x 25 cm) | Beam | 32MPa | Concrete Rectangular | 250 | 425 | 1062.5 | 4625 | 0.49 | 1202.22 | G300E | 2051765.62 | 16.1 | G300E | 1410531.92 | 11.07
688 | Story15 | B34 | 32 MPa RC Beam (42.5 cm x 25 cm) | Beam | 32MPa | Concrete Rectangular | 250 | 425 | 1062.5 | 7025 | 0.75 | 1826.07 | G300E | 3463032.29 | 27.17 | G300E | 1573458.62 | 12.35
689 | Story15 | B35 | 32 MPa RC Beam (42.5 cm x 25 cm) | Beam | 32MPa | Concrete Rectangular | 250 | 425 | 1062.5 | 4625 | 0.49 | 1202.22 | G300E | 2054945.31 | 16.12 | G300E | 2534406.92 | 19.89
690 | Story15 | B36 | 32 MPa RC Beam (42.5 cm x 25 cm) | Beam | 32MPa | Concrete Rectangular | 250 | 425 | 1062.5 | 7025 | 0.75 | 1826.07 | G300E | 3224182.29 | 25.3 | G300E | 3813274.57 | 29.92
691 | Story15 | B37 | 32 MPa RC Beam (42.5 cm x 25 cm) | Beam | 32MPa | Concrete Rectangular | 250 | 425 | 1062.5 | 4800 | 0.51 | 1247.71 | G300E | 3051200 | 23.94 | G300E | 2810785.6 | 22.05
692 | Story15 | B38 | 32 MPa RC Beam (42.5 cm x 25 cm) | Beam | 32MPa | Concrete Rectangular | 250 | 425 | 1062.5 | 7025 | 0.75 | 1826.07 | G300E | 2704625 | 21.22 | G300E | 2566372.41 | 20.14
693 | Story15 | B39 | 32 MPa RC Beam (42.5 cm x 25 cm) | Beam | 32MPa | Concrete Rectangular | 250 | 425 | 1062.5 | 4800 | 0.51 | 1247.71 | G300E | 3181800 | 24.97 | G300E | 2084291.33 | 16.35
694 | Story15 | B4 | 32 MPa RC Beam (32.5 cm x 25 cm) | Beam | 32MPa | Concrete Rectangular | 250 | 325 | 812.5 | 7025 | 0.57 | 1396.41 | G300E | 3916578 | 30.73 | G300E | 2165694.68 | 16.99
695 | Story15 | B40 | 32 MPa RC Beam (42.5 cm x 25 cm) | Beam | 32MPa | Concrete Rectangular | 250 | 425 | 1062.5 | 7025 | 0.75 | 1826.07 | G300E | 3213059.38 | 25.21 | G300E | 3813274.57 | 29.92
696 | Story15 | B41 | 32 MPa RC Beam (42.5 cm x 25 cm) | Beam | 32MPa | Concrete Rectangular | 250 | 425 | 1062.5 | 4625 | 0.49 | 1202.22 | G300E | 1850578.12 | 14.52 | G300E | 2534406.92 | 19.89
697 | Story15 | B42 | 32 MPa RC Beam (42.5 cm x 25 cm) | Beam | 32MPa | Concrete Rectangular | 250 | 425 | 1062.5 | 7025 | 0.75 | 1826.07 | G300E | 3463032.29 | 27.17 | G300E | 1573458.62 | 12.35
698 | Story15 | B43 | 32 MPa RC Beam (42.5 cm x 25 cm) | Beam | 32MPa | Concrete Rectangular | 250 | 425 | 1062.5 | 4625 | 0.49 | 1202.22 | G300E | 1649390.62 | 12.94 | G300E | 1410531.92 | 11.07
699 | Story15 | B44 | 32 MPa RC Beam (42.5 cm x 25 cm) | Beam | 32MPa | Concrete Rectangular | 250 | 425 | 1062.5 | 7025 | 0.75 | 1826.07 | G300E | 3845602.08 | 30.17 | G300E | 1573458.62 | 12.35
700 | Story15 | B45 | 32 MPa RC Beam (32.5 cm x 25 cm) | Beam | 32MPa | Concrete Rectangular | 250 | 325 | 812.5 | 4625 | 0.38 | 919.34 | G300E | 1819648.44 | 14.28 | G300E | 1829864.48 | 14.36
701 | Story15 | B46 | 32 MPa RC Beam (32.5 cm x 25 cm) | Beam | 32MPa | Concrete Rectangular | 250 | 325 | 812.5 | 4625 | 0.38 | 919.34 | G300E | 2314234.38 | 18.16 | G300E | 2114760.29 | 16.59
702 | Story15 | B47 | 32 MPa RC Beam (42.5 cm x 25 cm) | Beam | 32MPa | Concrete Rectangular | 250 | 425 | 1062.5 | 7025 | 0.75 | 1826.07 | G300E | 3847358.33 | 30.19 | G300E | 1537174.57 | 12.06
703 | Story15 | B48 | 32 MPa RC Beam (42.5 cm x 25 cm) | Beam | 32MPa | Concrete Rectangular | 250 | 425 | 1062.5 | 4625 | 0.49 | 1202.22 | G300E | 2202078.12 | 17.28 | G300E | 1410531.92 | 11.07
704 | Story15 | B49 | 32 MPa RC Beam (42.5 cm x 25 cm) | Beam | 32MPa | Concrete Rectangular | 250 | 425 | 1062.5 | 7025 | 0.75 | 1826.07 | G300E | 3632803.12 | 28.5 | G300E | 1537174.57 | 12.06
705 | Story15 | B5 | 32 MPa RC Beam (42.5 cm x 25 cm) | Beam | 32MPa | Concrete Rectangular | 250 | 425 | 1062.5 | 4625 | 0.49 | 1202.22 | G300E | 2137838.24 | 16.77 | G300E | 578150.3 | 4.54
706 | Story15 | B50 | 32 MPa RC Beam (42.5 cm x 25 cm) | Beam | 32MPa | Concrete Rectangular | 250 | 425 | 1062.5 | 4625 | 0.49 | 1202.22 | G300E | 2046562.5 | 16.06 | G300E | 1410531.92 | 11.07
707 | Story15 | B51 | 32 MPa RC Beam (42.5 cm x 25 cm) | Beam | 32MPa | Concrete Rectangular | 250 | 425 | 1062.5 | 7200 | 0.76 | 1871.56 | G300E | 4656900 | 36.54 | G300E | 3953015.85 | 31.02
708 | Story15 | B55 | 32 MPa RC Beam (42.5 cm x 25 cm) | Beam | 32MPa | Concrete Rectangular | 250 | 425 | 1062.5 | 7025 | 0.75 | 1826.07 | G300E | 4542247.92 | 35.64 | G300E | 3856531.3 | 30.26
709 | Story15 | B56 | 32 MPa RC Beam (42.5 cm x 25 cm) | Beam | 32MPa | Concrete Rectangular | 250 | 425 | 1062.5 | 4625 | 0.49 | 1202.22 | G300E | 1522781.25 | 11.95 | G300E | 1410531.92 | 11.07
710 | Story15 | B57 | 32 MPa RC Beam (42.5 cm x 25 cm) | Beam | 32MPa | Concrete Rectangular | 250 | 425 | 1062.5 | 7025 | 0.75 | 1826.07 | G300E | 3633681.25 | 28.51 | G300E | 1537174.57 | 12.06
711 | Story15 | B58 | 32 MPa RC Beam (42.5 cm x 25 cm) | Beam | 32MPa | Concrete Rectangular | 250 | 425 | 1062.5 | 4625 | 0.49 | 1202.22 | G300E | 1638406.25 | 12.86 | G300E | 1410531.92 | 11.07
712 | Story15 | B59 | 32 MPa RC Beam (42.5 cm x 25 cm) | Beam | 32MPa | Concrete Rectangular | 250 | 425 | 1062.5 | 7025 | 0.75 | 1826.07 | G300E | 3847358.33 | 30.19 | G300E | 1537174.57 | 12.06
713 | Story15 | B6 | 32 MPa RC Beam (32.5 cm x 25 cm) | Beam | 32MPa | Concrete Rectangular | 250 | 325 | 812.5 | 7025 | 0.57 | 1396.41 | G300E | 3827161.46 | 30.03 | G300E | 2252419.46 | 17.67
714 | Story15 | B60 | 32 MPa RC Beam (32.5 cm x 25 cm) | Beam | 32MPa | Concrete Rectangular | 250 | 325 | 812.5 | 4625 | 0.38 | 919.34 | G300E | 1811843.75 | 14.22 | G300E | 1829864.48 | 14.36
715 | Story15 | B61 | 32 MPa RC Beam (32.5 cm x 25 cm) | Beam | 32MPa | Concrete Rectangular | 250 | 325 | 812.5 | 4625 | 0.38 | 919.34 | G300E | 2322328.12 | 18.22 | G300E | 2114760.29 | 16.59
716 | Story15 | B62 | 32 MPa RC Beam (42.5 cm x 25 cm) | Beam | 32MPa | Concrete Rectangular | 250 | 425 | 1062.5 | 7025 | 0.75 | 1826.07 | G300E | 3847358.33 | 30.19 | G300E | 1537174.57 | 12.06
717 | Story15 | B63 | 32 MPa RC Beam (42.5 cm x 25 cm) | Beam | 32MPa | Concrete Rectangular | 250 | 425 | 1062.5 | 4625 | 0.49 | 1202.22 | G300E | 2051765.62 | 16.1 | G300E | 1410531.92 | 11.07
718 | Story15 | B64 | 32 MPa RC Beam (42.5 cm x 25 cm) | Beam | 32MPa | Concrete Rectangular | 250 | 425 | 1062.5 | 7025 | 0.75 | 1826.07 | G300E | 3633388.54 | 28.51 | G300E | 1537174.57 | 12.06
719 | Story15 | B65 | 32 MPa RC Beam (42.5 cm x 25 cm) | Beam | 32MPa | Concrete Rectangular | 250 | 425 | 1062.5 | 4625 | 0.49 | 1202.22 | G300E | 2054945.31 | 16.12 | G300E | 2534406.92 | 19.89
720 | Story15 | B66 | 32 MPa RC Beam (42.5 cm x 25 cm) | Beam | 32MPa | Concrete Rectangular | 250 | 425 | 1062.5 | 7200 | 0.76 | 1871.56 | G300E | 4658400 | 36.55 | G300E | 3952852.65 | 31.02
721 | Story15 | B67 | 32 MPa RC Beam (42.5 cm x 25 cm) | Beam | 32MPa | Concrete Rectangular | 250 | 425 | 1062.5 | 4625 | 0.49 | 1202.22 | G300E | 3093546.88 | 24.27 | G300E | 2044133.65 | 16.04
722 | Story15 | B69 | 32 MPa RC Beam (42.5 cm x 25 cm) | Beam | 32MPa | Concrete Rectangular | 250 | 425 | 1062.5 | 4625 | 0.49 | 1202.22 | G300E | 3068398.44 | 24.08 | G300E | 2008301.54 | 15.76
723 | Story15 | B7 | 32 MPa RC Beam (42.5 cm x 25 cm) | Beam | 32MPa | Concrete Rectangular | 250 | 425 | 1062.5 | 4625 | 0.49 | 1202.22 | G300E | 2072867.19 | 16.26 | G300E | 1410531.92 | 11.07
724 | Story15 | B70 | 32 MPa RC Beam (42.5 cm x 25 cm) | Beam | 32MPa | Concrete Rectangular | 250 | 425 | 1062.5 | 7025 | 0.75 | 1826.07 | G300E | 4545467.71 | 35.67 | G300E | 3856776.37 | 30.26
725 | Story15 | B71 | 32 MPa RC Beam (42.5 cm x 25 cm) | Beam | 32MPa | Concrete Rectangular | 250 | 425 | 1062.5 | 4625 | 0.49 | 1202.22 | G300E | 1850578.12 | 14.52 | G300E | 2534406.92 | 19.89
726 | Story15 | B72 | 32 MPa RC Beam (42.5 cm x 25 cm) | Beam | 32MPa | Concrete Rectangular | 250 | 425 | 1062.5 | 7025 | 0.75 | 1826.07 | G300E | 3633681.25 | 28.51 | G300E | 1537174.57 | 12.06
727 | Story15 | B73 | 32 MPa RC Beam (42.5 cm x 25 cm) | Beam | 32MPa | Concrete Rectangular | 250 | 425 | 1062.5 | 4625 | 0.49 | 1202.22 | G300E | 1649390.62 | 12.94 | G300E | 1410531.92 | 11.07
728 | Story15 | B74 | 32 MPa RC Beam (42.5 cm x 25 cm) | Beam | 32MPa | Concrete Rectangular | 250 | 425 | 1062.5 | 7025 | 0.75 | 1826.07 | G300E | 3847358.33 | 30.19 | G300E | 1537174.57 | 12.06
729 | Story15 | B75 | 32 MPa RC Beam (32.5 cm x 25 cm) | Beam | 32MPa | Concrete Rectangular | 250 | 325 | 812.5 | 4625 | 0.38 | 919.34 | G300E | 1819648.44 | 14.28 | G300E | 1829864.48 | 14.36
730 | Story15 | B76 | 32 MPa RC Beam (32.5 cm x 25 cm) | Beam | 32MPa | Concrete Rectangular | 250 | 325 | 812.5 | 4625 | 0.38 | 919.34 | G300E | 2227226.56 | 17.48 | G300E | 1886979.04 | 14.81
731 | Story15 | B77 | 32 MPa RC Beam (42.5 cm x 25 cm) | Beam | 32MPa | Concrete Rectangular | 250 | 425 | 1062.5 | 7025 | 0.75 | 1826.07 | G300E | 3845309.38 | 30.17 | G300E | 1573458.62 | 12.35
732 | Story15 | B78 | 32 MPa RC Beam (42.5 cm x 25 cm) | Beam | 32MPa | Concrete Rectangular | 250 | 425 | 1062.5 | 4625 | 0.49 | 1202.22 | G300E | 2089921.88 | 16.4 | G300E | 1410531.92 | 11.07
733 | Story15 | B79 | 32 MPa RC Beam (42.5 cm x 25 cm) | Beam | 32MPa | Concrete Rectangular | 250 | 425 | 1062.5 | 7025 | 0.75 | 1826.07 | G300E | 3463032.29 | 27.17 | G300E | 1573458.62 | 12.35
734 | Story15 | B8 | 32 MPa RC Beam (32.5 cm x 25 cm) | Beam | 32MPa | Concrete Rectangular | 250 | 325 | 812.5 | 7025 | 0.57 | 1396.41 | G300E | 3883068.75 | 30.47 | G300E | 2252419.46 | 17.67
735 | Story15 | B80 | 32 MPa RC Beam (42.5 cm x 25 cm) | Beam | 32MPa | Concrete Rectangular | 250 | 425 | 1062.5 | 4625 | 0.49 | 1202.22 | G300E | 2047718.75 | 16.07 | G300E | 1410531.92 | 11.07
736 | Story15 | B81 | 32 MPa RC Beam (42.5 cm x 25 cm) | Beam | 32MPa | Concrete Rectangular | 250 | 425 | 1062.5 | 7025 | 0.75 | 1826.07 | G300E | 3213352.08 | 25.21 | G300E | 3813274.57 | 29.92
737 | Story15 | B82 | 32 MPa RC Beam (42.5 cm x 25 cm) | Beam | 32MPa | Concrete Rectangular | 250 | 425 | 1062.5 | 4625 | 0.49 | 1202.22 | G300E | 2217687.5 | 17.4 | G300E | 1831985.05 | 14.37
738 | Story15 | B83 | 32 MPa RC Beam (42.5 cm x 25 cm) | Beam | 32MPa | Concrete Rectangular | 250 | 425 | 1062.5 | 7025 | 0.75 | 1826.07 | G300E | 2702868.75 | 21.21 | G300E | 2566372.41 | 20.14
739 | Story15 | B84 | 32 MPa RC Beam (42.5 cm x 25 cm) | Beam | 32MPa | Concrete Rectangular | 250 | 425 | 1062.5 | 4625 | 0.49 | 1202.22 | G300E | 2202945.31 | 17.29 | G300E | 1831985.05 | 14.37
740 | Story15 | B85 | 32 MPa RC Beam (42.5 cm x 25 cm) | Beam | 32MPa | Concrete Rectangular | 250 | 425 | 1062.5 | 7025 | 0.75 | 1826.07 | G300E | 3213352.08 | 25.21 | G300E | 3813274.57 | 29.92
741 | Story15 | B86 | 32 MPa RC Beam (42.5 cm x 25 cm) | Beam | 32MPa | Concrete Rectangular | 250 | 425 | 1062.5 | 4625 | 0.49 | 1202.22 | G300E | 1842484.38 | 14.46 | G300E | 1410531.92 | 11.07
742 | Story15 | B87 | 32 MPa RC Beam (42.5 cm x 25 cm) | Beam | 32MPa | Concrete Rectangular | 250 | 425 | 1062.5 | 7025 | 0.75 | 1826.07 | G300E | 3463032.29 | 27.17 | G300E | 1573458.62 | 12.35
743 | Story15 | B88 | 32 MPa RC Beam (42.5 cm x 25 cm) | Beam | 32MPa | Concrete Rectangular | 250 | 425 | 1062.5 | 4625 | 0.49 | 1202.22 | G300E | 1696218.75 | 13.31 | G300E | 1410531.92 | 11.07
744 | Story15 | B89 | 32 MPa RC Beam (42.5 cm x 25 cm) | Beam | 32MPa | Concrete Rectangular | 250 | 425 | 1062.5 | 7025 | 0.75 | 1826.07 | G300E | 3845309.38 | 30.17 | G300E | 1573458.62 | 12.35
745 | Story15 | B9 | 32 MPa RC Beam (42.5 cm x 25 cm) | Beam | 32MPa | Concrete Rectangular | 250 | 425 | 1062.5 | 4625 | 0.49 | 1202.22 | G300E | 1991062.5 | 15.62 | G300E | 1410531.92 | 11.07
746 | Story15 | B90 | 32 MPa RC Beam (32.5 cm x 25 cm) | Beam | 32MPa | Concrete Rectangular | 250 | 325 | 812.5 | 4625 | 0.38 | 919.34 | G300E | 1734953.12 | 13.61 | G300E | 1832176.98 | 14.38
747 | Story15 | B91 | 32 MPa RC Beam (32.5 cm x 25 cm) | Beam | 32MPa | Concrete Rectangular | 250 | 325 | 812.5 | 4625 | 0.38 | 919.34 | G300E | 2285328.12 | 17.93 | G300E | 1678854.04 | 13.17
748 | Story15 | B92 | 32 MPa RC Beam (42.5 cm x 25 cm) | Beam | 32MPa | Concrete Rectangular | 250 | 425 | 1062.5 | 7025 | 0.75 | 1826.07 | G300E | 3752228.12 | 29.44 | G300E | 2106199.57 | 16.53
749 | Story15 | B93 | 32 MPa RC Beam (42.5 cm x 25 cm) | Beam | 32MPa | Concrete Rectangular | 250 | 425 | 1062.5 | 4625 | 0.49 | 1202.22 | G300E | 2170859.38 | 17.03 | G300E | 1410531.92 | 11.07
750 | Story15 | B94 | 32 MPa RC Beam (42.5 cm x 25 cm) | Beam | 32MPa | Concrete Rectangular | 250 | 425 | 1062.5 | 7025 | 0.75 | 1826.07 | G300E | 3251111.46 | 25.51 | G300E | 1573458.62 | 12.35
751 | Story15 | B95 | 32 MPa RC Beam (42.5 cm x 25 cm) | Beam | 32MPa | Concrete Rectangular | 250 | 425 | 1062.5 | 4625 | 0.49 | 1202.22 | G300E | 2042226.56 | 16.02 | G300E | 1410531.92 | 11.07
752 | Story15 | B96 | 32 MPa RC Beam (42.5 cm x 25 cm) | Beam | 32MPa | Concrete Rectangular | 250 | 425 | 1062.5 | 7025 | 0.75 | 1826.07 | G300E | 3242915.62 | 25.45 | G300E | 1573458.62 | 12.35
753 | Story15 | B97 | 32 MPa RC Beam (42.5 cm x 25 cm) | Beam | 32MPa | Concrete Rectangular | 250 | 425 | 1062.5 | 4625 | 0.49 | 1202.22 | G300E | 2076625 | 16.29 | G300E | 1410531.92 | 11.07
754 | Story15 | B98 | 32 MPa RC Beam (42.5 cm x 25 cm) | Beam | 32MPa | Concrete Rectangular | 250 | 425 | 1062.5 | 7025 | 0.75 | 1826.07 | G300E | 3240281.25 | 25.42 | G300E | 1573458.62 | 12.35
755 | Story15 | B99 | 32 MPa RC Beam (42.5 cm x 25 cm) | Beam | 32MPa | Concrete Rectangular | 250 | 425 | 1062.5 | 4625 | 0.49 | 1202.22 | G300E | 1991062.5 | 15.62 | G300E | 1410531.92 | 11.07
756 | Story16 | B1 | 32 MPa RC Beam (32.5 cm x 25 cm) | Beam | 32MPa | Concrete Rectangular | 250 | 325 | 812.5 | 4625 | 0.38 | 919.34 | G300E | 2222890.62 | 17.44 | G300E | 1650296.76 | 12.95
757 | Story16 | B10 | 32 MPa RC Beam (32.5 cm x 25 cm) | Beam | 32MPa | Concrete Rectangular | 250 | 325 | 812.5 | 7025 | 0.57 | 1396.41 | G300E | 3868140.62 | 30.35 | G300E | 2252419.46 | 17.67
758 | Story16 | B100 | 32 MPa RC Beam (42.5 cm x 25 cm) | Beam | 32MPa | Concrete Rectangular | 250 | 425 | 1062.5 | 7025 | 0.75 | 1826.07 | G300E | 3240281.25 | 25.42 | G300E | 1573458.62 | 12.35
759 | Story16 | B101 | 32 MPa RC Beam (42.5 cm x 25 cm) | Beam | 32MPa | Concrete Rectangular | 250 | 425 | 1062.5 | 4625 | 0.49 | 1202.22 | G300E | 1952906.25 | 15.32 | G300E | 1410531.92 | 11.07
760 | Story16 | B102 | 32 MPa RC Beam (42.5 cm x 25 cm) | Beam | 32MPa | Concrete Rectangular | 250 | 425 | 1062.5 | 7025 | 0.75 | 1826.07 | G300E | 3249940.62 | 25.5 | G300E | 1573458.62 | 12.35
761 | Story16 | B103 | 32 MPa RC Beam (42.5 cm x 25 cm) | Beam | 32MPa | Concrete Rectangular | 250 | 425 | 1062.5 | 4625 | 0.49 | 1202.22 | G300E | 1902898.44 | 14.93 | G300E | 1410531.92 | 11.07
762 | Story16 | B104 | 32 MPa RC Beam (42.5 cm x 25 cm) | Beam | 32MPa | Concrete Rectangular | 250 | 425 | 1062.5 | 7025 | 0.75 | 1826.07 | G300E | 3665586.46 | 28.76 | G300E | 1537174.57 | 12.06
763 | Story16 | B105 | 32 MPa RC Beam (32.5 cm x 25 cm) | Beam | 32MPa | Concrete Rectangular | 250 | 325 | 812.5 | 4625 | 0.38 | 919.34 | G300E | 1853468.75 | 14.54 | G300E | 1650296.76 | 12.95
764 | Story16 | B106 | 32 MPa RC Beam (32.5 cm x 25 cm) | Beam | 32MPa | Concrete Rectangular | 250 | 325 | 812.5 | 7025 | 0.57 | 1396.41 | G300E | 4213536.46 | 33.06 | G300E | 2368917.37 | 18.59
765 | Story16 | B107 | 32 MPa RC Beam (32.5 cm x 25 cm) | Beam | 32MPa | Concrete Rectangular | 250 | 325 | 812.5 | 7025 | 0.57 | 1396.41 | G300E | 3900631.25 | 30.61 | G300E | 2252419.46 | 17.67
766 | Story16 | B108 | 32 MPa RC Beam (32.5 cm x 25 cm) | Beam | 32MPa | Concrete Rectangular | 250 | 325 | 812.5 | 7025 | 0.57 | 1396.41 | G300E | 3870775 | 30.37 | G300E | 2252419.46 | 17.67
767 | Story16 | B109 | 32 MPa RC Beam (32.5 cm x 25 cm) | Beam | 32MPa | Concrete Rectangular | 250 | 325 | 812.5 | 7025 | 0.57 | 1396.41 | G300E | 3907656.25 | 30.66 | G300E | 2252419.46 | 17.67
768 | Story16 | B11 | 32 MPa RC Beam (42.5 cm x 25 cm) | Beam | 32MPa | Concrete Rectangular | 250 | 425 | 1062.5 | 4625 | 0.49 | 1202.22 | G300E | 1952906.25 | 15.32 | G300E | 848594.42 | 6.66
769 | Story16 | B110 | 32 MPa RC Beam (32.5 cm x 25 cm) | Beam | 32MPa | Concrete Rectangular | 250 | 325 | 812.5 | 7025 | 0.57 | 1396.41 | G300E | 3870775 | 30.37 | G300E | 2252419.46 | 17.67
770 | Story16 | B111 | 32 MPa RC Beam (32.5 cm x 25 cm) | Beam | 32MPa | Concrete Rectangular | 250 | 325 | 812.5 | 7025 | 0.57 | 1396.41 | G300E | 3900631.25 | 30.61 | G300E | 2135921.54 | 16.76
771 | Story16 | B112 | 32 MPa RC Beam (32.5 cm x 25 cm) | Beam | 32MPa | Concrete Rectangular | 250 | 325 | 812.5 | 7025 | 0.57 | 1396.41 | G300E | 4213536.46 | 33.06 | G300E | 2368917.37 | 18.59
772 | Story16 | B12 | 32 MPa RC Beam (32.5 cm x 25 cm) | Beam | 32MPa | Concrete Rectangular | 250 | 325 | 812.5 | 7025 | 0.57 | 1396.41 | G300E | 3830088.54 | 30.05 | G300E | 2135921.54 | 16.76
773 | Story16 | B13 | 32 MPa RC Beam (42.5 cm x 25 cm) | Beam | 32MPa | Concrete Rectangular | 250 | 425 | 1062.5 | 4625 | 0.49 | 1202.22 | G300E | 1902898.44 | 14.93 | G300E | 1410531.92 | 11.07
774 | Story16 | B14 | 32 MPa RC Beam (32.5 cm x 25 cm) | Beam | 32MPa | Concrete Rectangular | 250 | 325 | 812.5 | 7025 | 0.57 | 1396.41 | G300E | 4197144.79 | 32.93 | G300E | 2368917.37 | 18.59
775 | Story16 | B15 | 32 MPa RC Beam (32.5 cm x 25 cm) | Beam | 32MPa | Concrete Rectangular | 250 | 325 | 812.5 | 4625 | 0.38 | 919.34 | G300E | 1853468.75 | 14.54 | G300E | 1650296.76 | 12.95
776 | Story16 | B16 | 32 MPa RC Beam (32.5 cm x 25 cm) | Beam | 32MPa | Concrete Rectangular | 250 | 325 | 812.5 | 4625 | 0.38 | 919.34 | G300E | 2187046.88 | 17.16 | G300E | 1654572.79 | 12.98
777 | Story16 | B17 | 32 MPa RC Beam (42.5 cm x 25 cm) | Beam | 32MPa | Concrete Rectangular | 250 | 425 | 1062.5 | 7025 | 0.75 | 1826.07 | G300E | 3665586.46 | 28.76 | G300E | 2106199.57 | 16.53
778 | Story16 | B18 | 32 MPa RC Beam (42.5 cm x 25 cm) | Beam | 32MPa | Concrete Rectangular | 250 | 425 | 1062.5 | 4625 | 0.49 | 1202.22 | G300E | 1905500 | 14.95 | G300E | 1410531.92 | 11.07
779 | Story16 | B19 | 32 MPa RC Beam (42.5 cm x 25 cm) | Beam | 32MPa | Concrete Rectangular | 250 | 425 | 1062.5 | 7025 | 0.75 | 1826.07 | G300E | 3254038.54 | 25.53 | G300E | 1573458.62 | 12.35
780 | Story16 | B2 | 32 MPa RC Beam (32.5 cm x 25 cm) | Beam | 32MPa | Concrete Rectangular | 250 | 325 | 812.5 | 7025 | 0.57 | 1396.41 | G300E | 4198315.62 | 32.94 | G300E | 2368917.37 | 18.59
781 | Story16 | B20 | 32 MPa RC Beam (42.5 cm x 25 cm) | Beam | 32MPa | Concrete Rectangular | 250 | 425 | 1062.5 | 4625 | 0.49 | 1202.22 | G300E | 1958687.5 | 15.37 | G300E | 1691500.67 | 13.27
782 | Story16 | B21 | 32 MPa RC Beam (42.5 cm x 25 cm) | Beam | 32MPa | Concrete Rectangular | 250 | 425 | 1062.5 | 7025 | 0.75 | 1826.07 | G300E | 3347412.5 | 26.27 | G300E | 1288946.12 | 10.11
783 | Story16 | B22 | 32 MPa RC Beam (42.5 cm x 25 cm) | Beam | 32MPa | Concrete Rectangular | 250 | 425 | 1062.5 | 4625 | 0.49 | 1202.22 | G300E | 2206414.06 | 17.31 | G300E | 1972469.42 | 15.48
784 | Story16 | B23 | 32 MPa RC Beam (42.5 cm x 25 cm) | Beam | 32MPa | Concrete Rectangular | 250 | 425 | 1062.5 | 7025 | 0.75 | 1826.07 | G300E | 3066997.92 | 24.06 | G300E | 1573458.62 | 12.35
785 | Story16 | B24 | 32 MPa RC Beam (42.5 cm x 25 cm) | Beam | 32MPa | Concrete Rectangular | 250 | 425 | 1062.5 | 4625 | 0.49 | 1202.22 | G300E | 2201210.94 | 17.27 | G300E | 1972469.42 | 15.48
786 | Story16 | B25 | 32 MPa RC Beam (42.5 cm x 25 cm) | Beam | 32MPa | Concrete Rectangular | 250 | 425 | 1062.5 | 7025 | 0.75 | 1826.07 | G300E | 3158615.62 | 24.78 | G300E | 1573458.62 | 12.35
787 | Story16 | B26 | 32 MPa RC Beam (42.5 cm x 25 cm) | Beam | 32MPa | Concrete Rectangular | 250 | 425 | 1062.5 | 4625 | 0.49 | 1202.22 | G300E | 1842484.38 | 14.46 | G300E | 1691500.67 | 13.27
788 | Story16 | B27 | 32 MPa RC Beam (42.5 cm x 25 cm) | Beam | 32MPa | Concrete Rectangular | 250 | 425 | 1062.5 | 7025 | 0.75 | 1826.07 | G300E | 3249940.62 | 25.5 | G300E | 1573458.62 | 12.35
789 | Story16 | B28 | 32 MPa RC Beam (42.5 cm x 25 cm) | Beam | 32MPa | Concrete Rectangular | 250 | 425 | 1062.5 | 4625 | 0.49 | 1202.22 | G300E | 1696218.75 | 13.31 | G300E | 1410531.92 | 11.07
790 | Story16 | B29 | 32 MPa RC Beam (42.5 cm x 25 cm) | Beam | 32MPa | Concrete Rectangular | 250 | 425 | 1062.5 | 7025 | 0.75 | 1826.07 | G300E | 3665586.46 | 28.76 | G300E | 1537174.57 | 12.06
791 | Story16 | B3 | 32 MPa RC Beam (42.5 cm x 25 cm) | Beam | 32MPa | Concrete Rectangular | 250 | 425 | 1062.5 | 4625 | 0.49 | 1202.22 | G300E | 1994242.19 | 15.65 | G300E | 1410531.92 | 11.07
792 | Story16 | B30 | 32 MPa RC Beam (32.5 cm x 25 cm) | Beam | 32MPa | Concrete Rectangular | 250 | 325 | 812.5 | 4625 | 0.38 | 919.34 | G300E | 1671359.38 | 13.11 | G300E | 1599770.73 | 12.55
793 | Story16 | B31 | 32 MPa RC Beam (32.5 cm x 25 cm) | Beam | 32MPa | Concrete Rectangular | 250 | 325 | 812.5 | 4625 | 0.38 | 919.34 | G300E | 2145421.88 | 16.83 | G300E | 1769619.67 | 13.89
794 | Story16 | B32 | 32 MPa RC Beam (42.5 cm x 25 cm) | Beam | 32MPa | Concrete Rectangular | 250 | 425 | 1062.5 | 7025 | 0.75 | 1826.07 | G300E | 3765692.71 | 29.55 | G300E | 1573458.62 | 12.35
795 | Story16 | B33 | 32 MPa RC Beam (42.5 cm x 25 cm) | Beam | 32MPa | Concrete Rectangular | 250 | 425 | 1062.5 | 4625 | 0.49 | 1202.22 | G300E | 1867343.75 | 14.65 | G300E | 1410531.92 | 11.07
796 | Story16 | B34 | 32 MPa RC Beam (42.5 cm x 25 cm) | Beam | 32MPa | Concrete Rectangular | 250 | 425 | 1062.5 | 7025 | 0.75 | 1826.07 | G300E | 3470057.29 | 27.23 | G300E | 1573458.62 | 12.35
797 | Story16 | B35 | 32 MPa RC Beam (42.5 cm x 25 cm) | Beam | 32MPa | Concrete Rectangular | 250 | 425 | 1062.5 | 4625 | 0.49 | 1202.22 | G300E | 1955507.81 | 15.34 | G300E | 2534406.92 | 19.89
798 | Story16 | B36 | 32 MPa RC Beam (42.5 cm x 25 cm) | Beam | 32MPa | Concrete Rectangular | 250 | 425 | 1062.5 | 7025 | 0.75 | 1826.07 | G300E | 3207205.21 | 25.16 | G300E | 3813274.57 | 29.92
799 | Story16 | B37 | 32 MPa RC Beam (42.5 cm x 25 cm) | Beam | 32MPa | Concrete Rectangular | 250 | 425 | 1062.5 | 4800 | 0.51 | 1247.71 | G300E | 3085120 | 24.21 | G300E | 2733847.68 | 21.45
800 | Story16 | B38 | 32 MPa RC Beam (42.5 cm x 25 cm) | Beam | 32MPa | Concrete Rectangular | 250 | 425 | 1062.5 | 7025 | 0.75 | 1826.07 | G300E | 2699648.96 | 21.18 | G300E | 2566372.41 | 20.14
801 | Story16 | B39 | 32 MPa RC Beam (42.5 cm x 25 cm) | Beam | 32MPa | Concrete Rectangular | 250 | 425 | 1062.5 | 4800 | 0.51 | 1247.71 | G300E | 2968800 | 23.29 | G300E | 2047617.22 | 16.07
802 | Story16 | B4 | 32 MPa RC Beam (32.5 cm x 25 cm) | Beam | 32MPa | Concrete Rectangular | 250 | 325 | 812.5 | 7025 | 0.57 | 1396.41 | G300E | 3937653 | 30.9 | G300E | 2162322.68 | 16.97
803 | Story16 | B40 | 32 MPa RC Beam (42.5 cm x 25 cm) | Beam | 32MPa | Concrete Rectangular | 250 | 425 | 1062.5 | 7025 | 0.75 | 1826.07 | G300E | 3195496.88 | 25.07 | G300E | 3813274.57 | 29.92
804 | Story16 | B41 | 32 MPa RC Beam (42.5 cm x 25 cm) | Beam | 32MPa | Concrete Rectangular | 250 | 425 | 1062.5 | 4625 | 0.49 | 1202.22 | G300E | 1842195.31 | 14.45 | G300E | 2534406.92 | 19.89
805 | Story16 | B42 | 32 MPa RC Beam (42.5 cm x 25 cm) | Beam | 32MPa | Concrete Rectangular | 250 | 425 | 1062.5 | 7025 | 0.75 | 1826.07 | G300E | 3472398.96 | 27.25 | G300E | 1573458.62 | 12.35
806 | Story16 | B43 | 32 MPa RC Beam (42.5 cm x 25 cm) | Beam | 32MPa | Concrete Rectangular | 250 | 425 | 1062.5 | 4625 | 0.49 | 1202.22 | G300E | 1650546.88 | 12.95 | G300E | 1410531.92 | 11.07
807 | Story16 | B44 | 32 MPa RC Beam (42.5 cm x 25 cm) | Beam | 32MPa | Concrete Rectangular | 250 | 425 | 1062.5 | 7025 | 0.75 | 1826.07 | G300E | 3765400 | 29.54 | G300E | 1573458.62 | 12.35
808 | Story16 | B45 | 32 MPa RC Beam (32.5 cm x 25 cm) | Beam | 32MPa | Concrete Rectangular | 250 | 325 | 812.5 | 4625 | 0.38 | 919.34 | G300E | 1820804.69 | 14.29 | G300E | 1714817.61 | 13.46
809 | Story16 | B46 | 32 MPa RC Beam (32.5 cm x 25 cm) | Beam | 32MPa | Concrete Rectangular | 250 | 325 | 812.5 | 4625 | 0.38 | 919.34 | G300E | 2137328.12 | 16.77 | G300E | 1654572.79 | 12.98
810 | Story16 | B47 | 32 MPa RC Beam (42.5 cm x 25 cm) | Beam | 32MPa | Concrete Rectangular | 250 | 425 | 1062.5 | 7025 | 0.75 | 1826.07 | G300E | 3768034.38 | 29.57 | G300E | 1537174.57 | 12.06
811 | Story16 | B48 | 32 MPa RC Beam (42.5 cm x 25 cm) | Beam | 32MPa | Concrete Rectangular | 250 | 425 | 1062.5 | 4625 | 0.49 | 1202.22 | G300E | 1856359.38 | 14.57 | G300E | 1410531.92 | 11.07
812 | Story16 | B49 | 32 MPa RC Beam (42.5 cm x 25 cm) | Beam | 32MPa | Concrete Rectangular | 250 | 425 | 1062.5 | 7025 | 0.75 | 1826.07 | G300E | 3556406.25 | 27.9 | G300E | 1537174.57 | 12.06
813 | Story16 | B5 | 32 MPa RC Beam (42.5 cm x 25 cm) | Beam | 32MPa | Concrete Rectangular | 250 | 425 | 1062.5 | 4625 | 0.49 | 1202.22 | G300E | 2136205.88 | 16.76 | G300E | 577324.74 | 4.53
814 | Story16 | B50 | 32 MPa RC Beam (42.5 cm x 25 cm) | Beam | 32MPa | Concrete Rectangular | 250 | 425 | 1062.5 | 4625 | 0.49 | 1202.22 | G300E | 2028640.62 | 15.92 | G300E | 1410531.92 | 11.07
815 | Story16 | B51 | 32 MPa RC Beam (42.5 cm x 25 cm) | Beam | 32MPa | Concrete Rectangular | 250 | 425 | 1062.5 | 7200 | 0.76 | 1871.56 | G300E | 4719300 | 37.03 | G300E | 3955059.68 | 31.03
816 | Story16 | B55 | 32 MPa RC Beam (42.5 cm x 25 cm) | Beam | 32MPa | Concrete Rectangular | 250 | 425 | 1062.5 | 7025 | 0.75 | 1826.07 | G300E | 4604302.08 | 36.13 | G300E | 3858519.23 | 30.28
817 | Story16 | B56 | 32 MPa RC Beam (42.5 cm x 25 cm) | Beam | 32MPa | Concrete Rectangular | 250 | 425 | 1062.5 | 4625 | 0.49 | 1202.22 | G300E | 1519312.5 | 11.92 | G300E | 1410531.92 | 11.07
818 | Story16 | B57 | 32 MPa RC Beam (42.5 cm x 25 cm) | Beam | 32MPa | Concrete Rectangular | 250 | 425 | 1062.5 | 7025 | 0.75 | 1826.07 | G300E | 3556991.67 | 27.91 | G300E | 1537174.57 | 12.06
819 | Story16 | B58 | 32 MPa RC Beam (42.5 cm x 25 cm) | Beam | 32MPa | Concrete Rectangular | 250 | 425 | 1062.5 | 4625 | 0.49 | 1202.22 | G300E | 1639562.5 | 12.86 | G300E | 1410531.92 | 11.07
820 | Story16 | B59 | 32 MPa RC Beam (42.5 cm x 25 cm) | Beam | 32MPa | Concrete Rectangular | 250 | 425 | 1062.5 | 7025 | 0.75 | 1826.07 | G300E | 3768034.38 | 29.57 | G300E | 1537174.57 | 12.06
821 | Story16 | B6 | 32 MPa RC Beam (32.5 cm x 25 cm) | Beam | 32MPa | Concrete Rectangular | 250 | 325 | 812.5 | 7025 | 0.57 | 1396.41 | G300E | 3847358.33 | 30.19 | G300E | 2252419.46 | 17.67
822 | Story16 | B60 | 32 MPa RC Beam (32.5 cm x 25 cm) | Beam | 32MPa | Concrete Rectangular | 250 | 325 | 812.5 | 4625 | 0.38 | 919.34 | G300E | 1811843.75 | 14.22 | G300E | 1599770.73 | 12.55
823 | Story16 | B61 | 32 MPa RC Beam (32.5 cm x 25 cm) | Beam | 32MPa | Concrete Rectangular | 250 | 325 | 812.5 | 4625 | 0.38 | 919.34 | G300E | 2145421.88 | 16.83 | G300E | 1769619.67 | 13.89
824 | Story16 | B62 | 32 MPa RC Beam (42.5 cm x 25 cm) | Beam | 32MPa | Concrete Rectangular | 250 | 425 | 1062.5 | 7025 | 0.75 | 1826.07 | G300E | 3768034.38 | 29.57 | G300E | 1537174.57 | 12.06
825 | Story16 | B63 | 32 MPa RC Beam (42.5 cm x 25 cm) | Beam | 32MPa | Concrete Rectangular | 250 | 425 | 1062.5 | 4625 | 0.49 | 1202.22 | G300E | 1867343.75 | 14.65 | G300E | 1410531.92 | 11.07
826 | Story16 | B64 | 32 MPa RC Beam (42.5 cm x 25 cm) | Beam | 32MPa | Concrete Rectangular | 250 | 425 | 1062.5 | 7025 | 0.75 | 1826.07 | G300E | 3556698.96 | 27.91 | G300E | 1537174.57 | 12.06
827 | Story16 | B65 | 32 MPa RC Beam (42.5 cm x 25 cm) | Beam | 32MPa | Concrete Rectangular | 250 | 425 | 1062.5 | 4625 | 0.49 | 1202.22 | G300E | 1955507.81 | 15.34 | G300E | 2534406.92 | 19.89
828 | Story16 | B66 | 32 MPa RC Beam (42.5 cm x 25 cm) | Beam | 32MPa | Concrete Rectangular | 250 | 425 | 1062.5 | 7200 | 0.76 | 1871.56 | G300E | 4722000 | 37.05 | G300E | 3954893.92 | 31.03
829 | Story16 | B67 | 32 MPa RC Beam (42.5 cm x 25 cm) | Beam | 32MPa | Concrete Rectangular | 250 | 425 | 1062.5 | 4625 | 0.49 | 1202.22 | G300E | 3044406.25 | 23.89 | G300E | 2008301.54 | 15.76
830 | Story16 | B69 | 32 MPa RC Beam (42.5 cm x 25 cm) | Beam | 32MPa | Concrete Rectangular | 250 | 425 | 1062.5 | 4625 | 0.49 | 1202.22 | G300E | 2861140.62 | 22.45 | G300E | 1972469.42 | 15.48
831 | Story16 | B7 | 32 MPa RC Beam (42.5 cm x 25 cm) | Beam | 32MPa | Concrete Rectangular | 250 | 425 | 1062.5 | 4625 | 0.49 | 1202.22 | G300E | 1994531.25 | 15.65 | G300E | 1410531.92 | 11.07
832 | Story16 | B70 | 32 MPa RC Beam (42.5 cm x 25 cm) | Beam | 32MPa | Concrete Rectangular | 250 | 425 | 1062.5 | 7025 | 0.75 | 1826.07 | G300E | 4606936.46 | 36.15 | G300E | 3858771.76 | 30.28
833 | Story16 | B71 | 32 MPa RC Beam (42.5 cm x 25 cm) | Beam | 32MPa | Concrete Rectangular | 250 | 425 | 1062.5 | 4625 | 0.49 | 1202.22 | G300E | 1842195.31 | 14.45 | G300E | 2534406.92 | 19.89
834 | Story16 | B72 | 32 MPa RC Beam (42.5 cm x 25 cm) | Beam | 32MPa | Concrete Rectangular | 250 | 425 | 1062.5 | 7025 | 0.75 | 1826.07 | G300E | 3556991.67 | 27.91 | G300E | 1537174.57 | 12.06
835 | Story16 | B73 | 32 MPa RC Beam (42.5 cm x 25 cm) | Beam | 32MPa | Concrete Rectangular | 250 | 425 | 1062.5 | 4625 | 0.49 | 1202.22 | G300E | 1650546.88 | 12.95 | G300E | 1410531.92 | 11.07
836 | Story16 | B74 | 32 MPa RC Beam (42.5 cm x 25 cm) | Beam | 32MPa | Concrete Rectangular | 250 | 425 | 1062.5 | 7025 | 0.75 | 1826.07 | G300E | 3768034.38 | 29.57 | G300E | 1537174.57 | 12.06
837 | Story16 | B75 | 32 MPa RC Beam (32.5 cm x 25 cm) | Beam | 32MPa | Concrete Rectangular | 250 | 325 | 812.5 | 4625 | 0.38 | 919.34 | G300E | 1820804.69 | 14.29 | G300E | 1714817.61 | 13.46
838 | Story16 | B76 | 32 MPa RC Beam (32.5 cm x 25 cm) | Beam | 32MPa | Concrete Rectangular | 250 | 325 | 812.5 | 4625 | 0.38 | 919.34 | G300E | 2187046.88 | 17.16 | G300E | 1654572.79 | 12.98
839 | Story16 | B77 | 32 MPa RC Beam (42.5 cm x 25 cm) | Beam | 32MPa | Concrete Rectangular | 250 | 425 | 1062.5 | 7025 | 0.75 | 1826.07 | G300E | 3847651.04 | 30.19 | G300E | 1573458.62 | 12.35
840 | Story16 | B78 | 32 MPa RC Beam (42.5 cm x 25 cm) | Beam | 32MPa | Concrete Rectangular | 250 | 425 | 1062.5 | 4625 | 0.49 | 1202.22 | G300E | 1905500 | 14.95 | G300E | 1410531.92 | 11.07
841 | Story16 | B79 | 32 MPa RC Beam (42.5 cm x 25 cm) | Beam | 32MPa | Concrete Rectangular | 250 | 425 | 1062.5 | 7025 | 0.75 | 1826.07 | G300E | 3471813.54 | 27.24 | G300E | 1573458.62 | 12.35
842 | Story16 | B8 | 32 MPa RC Beam (32.5 cm x 25 cm) | Beam | 32MPa | Concrete Rectangular | 250 | 325 | 812.5 | 7025 | 0.57 | 1396.41 | G300E | 3904729.17 | 30.64 | G300E | 2252419.46 | 17.67
843 | Story16 | B80 | 32 MPa RC Beam (42.5 cm x 25 cm) | Beam | 32MPa | Concrete Rectangular | 250 | 425 | 1062.5 | 4625 | 0.49 | 1202.22 | G300E | 1952328.12 | 15.32 | G300E | 1691500.67 | 13.27
844 | Story16 | B81 | 32 MPa RC Beam (42.5 cm x 25 cm) | Beam | 32MPa | Concrete Rectangular | 250 | 425 | 1062.5 | 7025 | 0.75 | 1826.07 | G300E | 3196667.71 | 25.08 | G300E | 3813274.57 | 29.92
845 | Story16 | B82 | 32 MPa RC Beam (42.5 cm x 25 cm) | Beam | 32MPa | Concrete Rectangular | 250 | 425 | 1062.5 | 4625 | 0.49 | 1202.22 | G300E | 2212484.38 | 17.36 | G300E | 1972469.42 | 15.48
846 | Story16 | B83 | 32 MPa RC Beam (42.5 cm x 25 cm) | Beam | 32MPa | Concrete Rectangular | 250 | 425 | 1062.5 | 7025 | 0.75 | 1826.07 | G300E | 2697892.71 | 21.17 | G300E | 2566372.41 | 20.14
847 | Story16 | B84 | 32 MPa RC Beam (42.5 cm x 25 cm) | Beam | 32MPa | Concrete Rectangular | 250 | 425 | 1062.5 | 4625 | 0.49 | 1202.22 | G300E | 2203812.5 | 17.29 | G300E | 1972469.42 | 15.48
848 | Story16 | B85 | 32 MPa RC Beam (42.5 cm x 25 cm) | Beam | 32MPa | Concrete Rectangular | 250 | 425 | 1062.5 | 7025 | 0.75 | 1826.07 | G300E | 3196667.71 | 25.08 | G300E | 3813274.57 | 29.92
849 | Story16 | B86 | 32 MPa RC Beam (42.5 cm x 25 cm) | Beam | 32MPa | Concrete Rectangular | 250 | 425 | 1062.5 | 4625 | 0.49 | 1202.22 | G300E | 1842484.38 | 14.46 | G300E | 1691500.67 | 13.27
850 | Story16 | B87 | 32 MPa RC Beam (42.5 cm x 25 cm) | Beam | 32MPa | Concrete Rectangular | 250 | 425 | 1062.5 | 7025 | 0.75 | 1826.07 | G300E | 3472106.25 | 27.24 | G300E | 1573458.62 | 12.35
851 | Story16 | B88 | 32 MPa RC Beam (42.5 cm x 25 cm) | Beam | 32MPa | Concrete Rectangular | 250 | 425 | 1062.5 | 4625 | 0.49 | 1202.22 | G300E | 1695929.69 | 13.31 | G300E | 1410531.92 | 11.07
852 | Story16 | B89 | 32 MPa RC Beam (42.5 cm x 25 cm) | Beam | 32MPa | Concrete Rectangular | 250 | 425 | 1062.5 | 7025 | 0.75 | 1826.07 | G300E | 3847358.33 | 30.19 | G300E | 1573458.62 | 12.35
853 | Story16 | B9 | 32 MPa RC Beam (42.5 cm x 25 cm) | Beam | 32MPa | Concrete Rectangular | 250 | 425 | 1062.5 | 4625 | 0.49 | 1202.22 | G300E | 1993664.06 | 15.64 | G300E | 1410531.92 | 11.07
854 | Story16 | B90 | 32 MPa RC Beam (32.5 cm x 25 cm) | Beam | 32MPa | Concrete Rectangular | 250 | 325 | 812.5 | 4625 | 0.38 | 919.34 | G300E | 1671648.44 | 13.12 | G300E | 1599770.73 | 12.55
855 | Story16 | B91 | 32 MPa RC Beam (32.5 cm x 25 cm) | Beam | 32MPa | Concrete Rectangular | 250 | 325 | 812.5 | 4625 | 0.38 | 919.34 | G300E | 2222890.62 | 17.44 | G300E | 1650296.76 | 12.95
856 | Story16 | B92 | 32 MPa RC Beam (42.5 cm x 25 cm) | Beam | 32MPa | Concrete Rectangular | 250 | 425 | 1062.5 | 7025 | 0.75 | 1826.07 | G300E | 3665586.46 | 28.76 | G300E | 2106199.57 | 16.53
857 | Story16 | B93 | 32 MPa RC Beam (42.5 cm x 25 cm) | Beam | 32MPa | Concrete Rectangular | 250 | 425 | 1062.5 | 4625 | 0.49 | 1202.22 | G300E | 1992507.81 | 15.63 | G300E | 1410531.92 | 11.07
858 | Story16 | B94 | 32 MPa RC Beam (42.5 cm x 25 cm) | Beam | 32MPa | Concrete Rectangular | 250 | 425 | 1062.5 | 7025 | 0.75 | 1826.07 | G300E | 3249940.62 | 25.5 | G300E | 1573458.62 | 12.35
859 | Story16 | B95 | 32 MPa RC Beam (42.5 cm x 25 cm) | Beam | 32MPa | Concrete Rectangular | 250 | 425 | 1062.5 | 4625 | 0.49 | 1202.22 | G300E | 2038468.75 | 15.99 | G300E | 1410531.92 | 11.07
860 | Story16 | B96 | 32 MPa RC Beam (42.5 cm x 25 cm) | Beam | 32MPa | Concrete Rectangular | 250 | 425 | 1062.5 | 7025 | 0.75 | 1826.07 | G300E | 3240281.25 | 25.42 | G300E | 1573458.62 | 12.35
861 | Story16 | B97 | 32 MPa RC Beam (42.5 cm x 25 cm) | Beam | 32MPa | Concrete Rectangular | 250 | 425 | 1062.5 | 4625 | 0.49 | 1202.22 | G300E | 1997421.88 | 15.67 | G300E | 1410531.92 | 11.07
862 | Story16 | B98 | 32 MPa RC Beam (42.5 cm x 25 cm) | Beam | 32MPa | Concrete Rectangular | 250 | 425 | 1062.5 | 7025 | 0.75 | 1826.07 | G300E | 3068754.17 | 24.08 | G300E | 1573458.62 | 12.35
863 | Story16 | B99 | 32 MPa RC Beam (42.5 cm x 25 cm) | Beam | 32MPa | Concrete Rectangular | 250 | 425 | 1062.5 | 4625 | 0.49 | 1202.22 | G300E | 1993953.12 | 15.65 | G300E | 1410531.92 | 11.07
864 | Story17 | B1 | 32 MPa RC Beam (32.5 cm x 25 cm) | Beam | 32MPa | Concrete Rectangular | 250 | 325 | 812.5 | 4637.5 | 0.38 | 921.83 | G300E | 2114989.84 | 16.59 | G300E | 1645482.03 | 12.91
865 | Story17 | B10 | 32 MPa RC Beam (32.5 cm x 25 cm) | Beam | 32MPa | Concrete Rectangular | 250 | 325 | 812.5 | 7037.5 | 0.57 | 1398.89 | G300E | 3921646.88 | 30.77 | G300E | 2256427.32 | 17.7
866 | Story17 | B100 | 32 MPa RC Beam (45 cm x 25 cm) | Beam | 32MPa | Concrete Rectangular | 250 | 450 | 1125 | 7037.5 | 0.79 | 1936.93 | G300E | 3084184.38 | 24.2 | G300E | 1615037.78 | 12.67
867 | Story17 | B101 | 32 MPa RC Beam (45 cm x 25 cm) | Beam | 32MPa | Concrete Rectangular | 250 | 450 | 1125 | 4637.5 | 0.52 | 1276.38 | G300E | 1809494.53 | 14.2 | G300E | 893301.92 | 7.01
868 | Story17 | B102 | 32 MPa RC Beam (45 cm x 25 cm) | Beam | 32MPa | Concrete Rectangular | 250 | 450 | 1125 | 7037.5 | 0.79 | 1936.93 | G300E | 3169807.29 | 24.87 | G300E | 1615037.78 | 12.67
869 | Story17 | B103 | 32 MPa RC Beam (45 cm x 25 cm) | Beam | 32MPa | Concrete Rectangular | 250 | 450 | 1125 | 4637.5 | 0.52 | 1276.38 | G300E | 1768626.56 | 13.88 | G300E | 1482264.42 | 11.63
870 | Story17 | B104 | 32 MPa RC Beam (45 cm x 25 cm) | Beam | 32MPa | Concrete Rectangular | 250 | 450 | 1125 | 7037.5 | 0.79 | 1936.93 | G300E | 3454826.04 | 27.11 | G300E | 1615037.78 | 12.67
871 | Story17 | B105 | 32 MPa RC Beam (32.5 cm x 25 cm) | Beam | 32MPa | Concrete Rectangular | 250 | 325 | 812.5 | 4637.5 | 0.38 | 921.83 | G300E | 1868912.5 | 14.66 | G300E | 1645482.03 | 12.91
872 | Story17 | B106 | 32 MPa RC Beam (32.5 cm x 25 cm) | Beam | 32MPa | Concrete Rectangular | 250 | 325 | 812.5 | 7037.5 | 0.57 | 1398.89 | G300E | 4253582.29 | 33.38 | G300E | 2489837.74 | 19.54
873 | Story17 | B107 | 32 MPa RC Beam (32.5 cm x 25 cm) | Beam | 32MPa | Concrete Rectangular | 250 | 325 | 812.5 | 7037.5 | 0.57 | 1398.89 | G300E | 3944225.52 | 30.95 | G300E | 2256427.32 | 17.7
874 | Story17 | B108 | 32 MPa RC Beam (32.5 cm x 25 cm) | Beam | 32MPa | Concrete Rectangular | 250 | 325 | 812.5 | 7037.5 | 0.57 | 1398.89 | G300E | 3921060.42 | 30.77 | G300E | 2256427.32 | 17.7
875 | Story17 | B109 | 32 MPa RC Beam (32.5 cm x 25 cm) | Beam | 32MPa | Concrete Rectangular | 250 | 325 | 812.5 | 7037.5 | 0.57 | 1398.89 | G300E | 3959766.67 | 31.07 | G300E | 2256427.32 | 17.7
876 | Story17 | B11 | 32 MPa RC Beam (45 cm x 25 cm) | Beam | 32MPa | Concrete Rectangular | 250 | 450 | 1125 | 4637.5 | 0.52 | 1276.38 | G300E | 1809494.53 | 14.2 | G300E | 893301.92 | 7.01
877 | Story17 | B110 | 32 MPa RC Beam (32.5 cm x 25 cm) | Beam | 32MPa | Concrete Rectangular | 250 | 325 | 812.5 | 7037.5 | 0.57 | 1398.89 | G300E | 3921060.42 | 30.77 | G300E | 2256427.32 | 17.7
878 | Story17 | B111 | 32 MPa RC Beam (32.5 cm x 25 cm) | Beam | 32MPa | Concrete Rectangular | 250 | 325 | 812.5 | 7037.5 | 0.57 | 1398.89 | G300E | 3943932.29 | 30.95 | G300E | 2256427.32 | 17.7
879 | Story17 | B112 | 32 MPa RC Beam (32.5 cm x 25 cm) | Beam | 32MPa | Concrete Rectangular | 250 | 325 | 812.5 | 7037.5 | 0.57 | 1398.89 | G300E | 4253582.29 | 33.38 | G300E | 2023016.9 | 15.87
880 | Story17 | B12 | 32 MPa RC Beam (32.5 cm x 25 cm) | Beam | 32MPa | Concrete Rectangular | 250 | 325 | 812.5 | 7037.5 | 0.57 | 1398.89 | G300E | 3877955.73 | 30.43 | G300E | 2256427.32 | 17.7
881 | Story17 | B13 | 32 MPa RC Beam (45 cm x 25 cm) | Beam | 32MPa | Concrete Rectangular | 250 | 450 | 1125 | 4637.5 | 0.52 | 1276.38 | G300E | 1768626.56 | 13.88 | G300E | 1482264.42 | 11.63
882 | Story17 | B14 | 32 MPa RC Beam (32.5 cm x 25 cm) | Beam | 32MPa | Concrete Rectangular | 250 | 325 | 812.5 | 7037.5 | 0.57 | 1398.89 | G300E | 4245665.1 | 33.31 | G300E | 2023016.9 | 15.87
883 | Story17 | B15 | 32 MPa RC Beam (32.5 cm x 25 cm) | Beam | 32MPa | Concrete Rectangular | 250 | 325 | 812.5 | 4637.5 | 0.38 | 921.83 | G300E | 1868912.5 | 14.66 | G300E | 1645482.03 | 12.91
884 | Story17 | B16 | 32 MPa RC Beam (32.5 cm x 25 cm) | Beam | 32MPa | Concrete Rectangular | 250 | 325 | 812.5 | 4637.5 | 0.38 | 921.83 | G300E | 2159335.94 | 16.94 | G300E | 1631569.53 | 12.8
885 | Story17 | B17 | 32 MPa RC Beam (45 cm x 25 cm) | Beam | 32MPa | Concrete Rectangular | 250 | 450 | 1125 | 7037.5 | 0.79 | 1936.93 | G300E | 3368616.67 | 26.43 | G300E | 1615037.78 | 12.67
886 | Story17 | B18 | 32 MPa RC Beam (45 cm x 25 cm) | Beam | 32MPa | Concrete Rectangular | 250 | 450 | 1125 | 4637.5 | 0.52 | 1276.38 | G300E | 1879636.72 | 14.75 | G300E | 1482264.42 | 11.63
887 | Story17 | B19 | 32 MPa RC Beam (45 cm x 25 cm) | Beam | 32MPa | Concrete Rectangular | 250 | 450 | 1125 | 7037.5 | 0.79 | 1936.93 | G300E | 3174498.96 | 24.91 | G300E | 1615037.78 | 12.67
888 | Story17 | B2 | 32 MPa RC Beam (32.5 cm x 25 cm) | Beam | 32MPa | Concrete Rectangular | 250 | 325 | 812.5 | 7037.5 | 0.57 | 1398.89 | G300E | 4246251.56 | 33.32 | G300E | 2489837.74 | 19.54
889 | Story17 | B20 | 32 MPa RC Beam (45 cm x 25 cm) | Beam | 32MPa | Concrete Rectangular | 250 | 450 | 1125 | 4637.5 | 0.52 | 1276.38 | G300E | 1919635.16 | 15.06 | G300E | 1776745.67 | 13.94
890 | Story17 | B21 | 32 MPa RC Beam (45 cm x 25 cm) | Beam | 32MPa | Concrete Rectangular | 250 | 450 | 1125 | 7037.5 | 0.79 | 1936.93 | G300E | 3268332.29 | 25.64 | G300E | 1355603.72 | 10.64
891 | Story17 | B22 | 32 MPa RC Beam (45 cm x 25 cm) | Beam | 32MPa | Concrete Rectangular | 250 | 450 | 1125 | 4637.5 | 0.52 | 1276.38 | G300E | 2153249.22 | 16.9 | G300E | 2071226.92 | 16.25
892 | Story17 | B23 | 32 MPa RC Beam (45 cm x 25 cm) | Beam | 32MPa | Concrete Rectangular | 250 | 450 | 1125 | 7037.5 | 0.79 | 1936.93 | G300E | 2997388.54 | 23.52 | G300E | 1576551.01 | 12.37
893 | Story17 | B24 | 32 MPa RC Beam (45 cm x 25 cm) | Beam | 32MPa | Concrete Rectangular | 250 | 450 | 1125 | 4637.5 | 0.52 | 1276.38 | G300E | 2150930.47 | 16.88 | G300E | 2071226.92 | 16.25
894 | Story17 | B25 | 32 MPa RC Beam (45 cm x 25 cm) | Beam | 32MPa | Concrete Rectangular | 250 | 450 | 1125 | 7037.5 | 0.79 | 1936.93 | G300E | 3083891.15 | 24.2 | G300E | 1615037.78 | 12.67
895 | Story17 | B26 | 32 MPa RC Beam (45 cm x 25 cm) | Beam | 32MPa | Concrete Rectangular | 250 | 450 | 1125 | 4637.5 | 0.52 | 1276.38 | G300E | 1813262.5 | 14.23 | G300E | 1923986.29 | 15.1
896 | Story17 | B27 | 32 MPa RC Beam (45 cm x 25 cm) | Beam | 32MPa | Concrete Rectangular | 250 | 450 | 1125 | 7037.5 | 0.79 | 1936.93 | G300E | 3169807.29 | 24.87 | G300E | 1615037.78 | 12.67
897 | Story17 | B28 | 32 MPa RC Beam (45 cm x 25 cm) | Beam | 32MPa | Concrete Rectangular | 250 | 450 | 1125 | 4637.5 | 0.52 | 1276.38 | G300E | 1688629.69 | 13.25 | G300E | 1482264.42 | 11.63
898 | Story17 | B29 | 32 MPa RC Beam (45 cm x 25 cm) | Beam | 32MPa | Concrete Rectangular | 250 | 450 | 1125 | 7037.5 | 0.79 | 1936.93 | G300E | 3454826.04 | 27.11 | G300E | 1615037.78 | 12.67
899 | Story17 | B3 | 32 MPa RC Beam (45 cm x 25 cm) | Beam | 32MPa | Concrete Rectangular | 250 | 450 | 1125 | 4637.5 | 0.52 | 1276.38 | G300E | 1943982.03 | 15.25 | G300E | 1482264.42 | 11.63
900 | Story17 | B30 | 32 MPa RC Beam (32.5 cm x 25 cm) | Beam | 32MPa | Concrete Rectangular | 250 | 325 | 812.5 | 4637.5 | 0.38 | 921.83 | G300E | 1623125 | 12.74 | G300E | 1604094.44 | 12.59
901 | Story17 | B31 | 32 MPa RC Beam (32.5 cm x 25 cm) | Beam | 32MPa | Concrete Rectangular | 250 | 325 | 812.5 | 4637.5 | 0.38 | 921.83 | G300E | 2113250.78 | 16.58 | G300E | 1604094.44 | 12.59
902 | Story17 | B32 | 32 MPa RC Beam (45 cm x 25 cm) | Beam | 32MPa | Concrete Rectangular | 250 | 450 | 1125 | 7037.5 | 0.79 | 1936.93 | G300E | 3443683.33 | 27.02 | G300E | 1653524.55 | 12.97
903 | Story17 | B33 | 32 MPa RC Beam (45 cm x 25 cm) | Beam | 32MPa | Concrete Rectangular | 250 | 450 | 1125 | 4637.5 | 0.52 | 1276.38 | G300E | 1843696.09 | 14.47 | G300E | 1482264.42 | 11.63
904 | Story17 | B34 | 32 MPa RC Beam (45 cm x 25 cm) | Beam | 32MPa | Concrete Rectangular | 250 | 450 | 1125 | 7037.5 | 0.79 | 1936.93 | G300E | 3360992.71 | 26.37 | G300E | 1653524.55 | 12.97
905 | Story17 | B35 | 32 MPa RC Beam (45 cm x 25 cm) | Beam | 32MPa | Concrete Rectangular | 250 | 450 | 1125 | 4637.5 | 0.52 | 1276.38 | G300E | 1874129.69 | 14.71 | G300E | 2660189.42 | 20.87
906 | Story17 | B36 | 32 MPa RC Beam (45 cm x 25 cm) | Beam | 32MPa | Concrete Rectangular | 250 | 450 | 1125 | 7037.5 | 0.79 | 1936.93 | G300E | 3126995.83 | 24.54 | G300E | 3959917.68 | 31.07
907 | Story17 | B37 | 32 MPa RC Beam (45 cm x 25 cm) | Beam | 32MPa | Concrete Rectangular | 250 | 450 | 1125 | 4800 | 0.54 | 1321.1 | G300E | 2907520 | 22.81 | G300E | 2777995.2 | 21.8
908 | Story17 | B38 | 32 MPa RC Beam (45 cm x 25 cm) | Beam | 32MPa | Concrete Rectangular | 250 | 450 | 1125 | 7037.5 | 0.79 | 1936.93 | G300E | 2868954.17 | 22.51 | G300E | 2691260.81 | 21.12
909 | Story17 | B39 | 32 MPa RC Beam (45 cm x 25 cm) | Beam | 32MPa | Concrete Rectangular | 250 | 450 | 1125 | 4800 | 0.54 | 1321.1 | G300E | 2888400 | 22.66 | G300E | 2143803.6 | 16.82
910 | Story17 | B4 | 32 MPa RC Beam (32.5 cm x 25 cm) | Beam | 32MPa | Concrete Rectangular | 250 | 325 | 812.5 | 7037.5 | 0.57 | 1398.89 | G300E | 3985195.5 | 31.27 | G300E | 2166170.23 | 17
911 | Story17 | B40 | 32 MPa RC Beam (45 cm x 25 cm) | Beam | 32MPa | Concrete Rectangular | 250 | 450 | 1125 | 7037.5 | 0.79 | 1936.93 | G300E | 3116439.58 | 24.45 | G300E | 3959917.68 | 31.07
912 | Story17 | B41 | 32 MPa RC Beam (45 cm x 25 cm) | Beam | 32MPa | Concrete Rectangular | 250 | 450 | 1125 | 4637.5 | 0.52 | 1276.38 | G300E | 1861666.41 | 14.61 | G300E | 2660189.42 | 20.87
913 | Story17 | B42 | 32 MPa RC Beam (45 cm x 25 cm) | Beam | 32MPa | Concrete Rectangular | 250 | 450 | 1125 | 7037.5 | 0.79 | 1936.93 | G300E | 3363045.31 | 26.39 | G300E | 1653524.55 | 12.97
914 | Story17 | B43 | 32 MPa RC Beam (45 cm x 25 cm) | Beam | 32MPa | Concrete Rectangular | 250 | 450 | 1125 | 4637.5 | 0.52 | 1276.38 | G300E | 1657036.72 | 13 | G300E | 1482264.42 | 11.63
915 | Story17 | B44 | 32 MPa RC Beam (45 cm x 25 cm) | Beam | 32MPa | Concrete Rectangular | 250 | 450 | 1125 | 7037.5 | 0.79 | 1936.93 | G300E | 3443683.33 | 27.02 | G300E | 1653524.55 | 12.97
916 | Story17 | B45 | 32 MPa RC Beam (32.5 cm x 25 cm) | Beam | 32MPa | Concrete Rectangular | 250 | 325 | 812.5 | 4637.5 | 0.38 | 921.83 | G300E | 1707179.69 | 13.4 | G300E | 1604094.44 | 12.59
917 | Story17 | B46 | 32 MPa RC Beam (32.5 cm x 25 cm) | Beam | 32MPa | Concrete Rectangular | 250 | 325 | 812.5 | 4637.5 | 0.38 | 921.83 | G300E | 2103685.94 | 16.51 | G300E | 1604094.44 | 12.59
918 | Story17 | B47 | 32 MPa RC Beam (45 cm x 25 cm) | Beam | 32MPa | Concrete Rectangular | 250 | 450 | 1125 | 7037.5 | 0.79 | 1936.93 | G300E | 3445442.71 | 27.03 | G300E | 1653524.55 | 12.97
919 | Story17 | B48 | 32 MPa RC Beam (45 cm x 25 cm) | Beam | 32MPa | Concrete Rectangular | 250 | 450 | 1125 | 4637.5 | 0.52 | 1276.38 | G300E | 1835870.31 | 14.4 | G300E | 1482264.42 | 11.63
920 | Story17 | B49 | 32 MPa RC Beam (45 cm x 25 cm) | Beam | 32MPa | Concrete Rectangular | 250 | 450 | 1125 | 7037.5 | 0.79 | 1936.93 | G300E | 3433127.08 | 26.94 | G300E | 1615037.78 | 12.67
921 | Story17 | B5 | 32 MPa RC Beam (45 cm x 25 cm) | Beam | 32MPa | Concrete Rectangular | 250 | 450 | 1125 | 4637.5 | 0.52 | 1276.38 | G300E | 2044864.71 | 16.04 | G300E | 601980.92 | 4.72
922 | Story17 | B50 | 32 MPa RC Beam (45 cm x 25 cm) | Beam | 32MPa | Concrete Rectangular | 250 | 450 | 1125 | 4637.5 | 0.52 | 1276.38 | G300E | 1755293.75 | 13.77 | G300E | 1482264.42 | 11.63
923 | Story17 | B51 | 32 MPa RC Beam (45 cm x 25 cm) | Beam | 32MPa | Concrete Rectangular | 250 | 450 | 1125 | 7200 | 0.81 | 1981.65 | G300E | 4586100 | 35.98 | G300E | 4136991.75 | 32.46
924 | Story17 | B55 | 32 MPa RC Beam (45 cm x 25 cm) | Beam | 32MPa | Concrete Rectangular | 250 | 450 | 1125 | 7037.5 | 0.79 | 1936.93 | G300E | 4482301.04 | 35.17 | G300E | 4043207.81 | 31.72
925 | Story17 | B56 | 32 MPa RC Beam (45 cm x 25 cm) | Beam | 32MPa | Concrete Rectangular | 250 | 450 | 1125 | 4637.5 | 0.52 | 1276.38 | G300E | 1577909.38 | 12.38 | G300E | 1482264.42 | 11.63
926 | Story17 | B57 | 32 MPa RC Beam (45 cm x 25 cm) | Beam | 32MPa | Concrete Rectangular | 250 | 450 | 1125 | 7037.5 | 0.79 | 1936.93 | G300E | 3433713.54 | 26.94 | G300E | 1615037.78 | 12.67
927 | Story17 | B58 | 32 MPa RC Beam (45 cm x 25 cm) | Beam | 32MPa | Concrete Rectangular | 250 | 450 | 1125 | 4637.5 | 0.52 | 1276.38 | G300E | 1650370.31 | 12.95 | G300E | 1482264.42 | 11.63
928 | Story17 | B59 | 32 MPa RC Beam (45 cm x 25 cm) | Beam | 32MPa | Concrete Rectangular | 250 | 450 | 1125 | 7037.5 | 0.79 | 1936.93 | G300E | 3445442.71 | 27.03 | G300E | 1653524.55 | 12.97
929 | Story17 | B6 | 32 MPa RC Beam (32.5 cm x 25 cm) | Beam | 32MPa | Concrete Rectangular | 250 | 325 | 812.5 | 7037.5 | 0.57 | 1398.89 | G300E | 3901707.29 | 30.61 | G300E | 2256427.32 | 17.7
930 | Story17 | B60 | 32 MPa RC Beam (32.5 cm x 25 cm) | Beam | 32MPa | Concrete Rectangular | 250 | 325 | 812.5 | 4637.5 | 0.38 | 921.83 | G300E | 1697904.69 | 13.32 | G300E | 1604094.44 | 12.59
931 | Story17 | B61 | 32 MPa RC Beam (32.5 cm x 25 cm) | Beam | 32MPa | Concrete Rectangular | 250 | 325 | 812.5 | 4637.5 | 0.38 | 921.83 | G300E | 2113250.78 | 16.58 | G300E | 1604094.44 | 12.59
932 | Story17 | B62 | 32 MPa RC Beam (45 cm x 25 cm) | Beam | 32MPa | Concrete Rectangular | 250 | 450 | 1125 | 7037.5 | 0.79 | 1936.93 | G300E | 3445442.71 | 27.03 | G300E | 1653524.55 | 12.97
933 | Story17 | B63 | 32 MPa RC Beam (45 cm x 25 cm) | Beam | 32MPa | Concrete Rectangular | 250 | 450 | 1125 | 4637.5 | 0.52 | 1276.38 | G300E | 1843696.09 | 14.47 | G300E | 1482264.42 | 11.63
934 | Story17 | B64 | 32 MPa RC Beam (45 cm x 25 cm) | Beam | 32MPa | Concrete Rectangular | 250 | 450 | 1125 | 7037.5 | 0.79 | 1936.93 | G300E | 3433420.31 | 26.94 | G300E | 1615037.78 | 12.67
935 | Story17 | B65 | 32 MPa RC Beam (45 cm x 25 cm) | Beam | 32MPa | Concrete Rectangular | 250 | 450 | 1125 | 4637.5 | 0.52 | 1276.38 | G300E | 1873839.84 | 14.7 | G300E | 2660189.42 | 20.87
936 | Story17 | B66 | 32 MPa RC Beam (45 cm x 25 cm) | Beam | 32MPa | Concrete Rectangular | 250 | 450 | 1125 | 7200 | 0.81 | 1981.65 | G300E | 4588200 | 36 | G300E | 4136825.7 | 32.46
937 | Story17 | B67 | 32 MPa RC Beam (45 cm x 25 cm) | Beam | 32MPa | Concrete Rectangular | 250 | 450 | 1125 | 4637.5 | 0.52 | 1276.38 | G300E | 2802789.06 | 21.99 | G300E | 2071226.92 | 16.25
938 | Story17 | B69 | 32 MPa RC Beam (45 cm x 25 cm) | Beam | 32MPa | Concrete Rectangular | 250 | 450 | 1125 | 4637.5 | 0.52 | 1276.38 | G300E | 2793224.22 | 21.92 | G300E | 2071226.92 | 16.25
939 | Story17 | B7 | 32 MPa RC Beam (45 cm x 25 cm) | Beam | 32MPa | Concrete Rectangular | 250 | 450 | 1125 | 4637.5 | 0.52 | 1276.38 | G300E | 1932967.97 | 15.17 | G300E | 893301.92 | 7.01
940 | Story17 | B70 | 32 MPa RC Beam (45 cm x 25 cm) | Beam | 32MPa | Concrete Rectangular | 250 | 450 | 1125 | 7037.5 | 0.79 | 1936.93 | G300E | 4484646.88 | 35.19 | G300E | 4043462.48 | 31.73
941 | Story17 | B71 | 32 MPa RC Beam (45 cm x 25 cm) | Beam | 32MPa | Concrete Rectangular | 250 | 450 | 1125 | 4637.5 | 0.52 | 1276.38 | G300E | 1861666.41 | 14.61 | G300E | 2660189.42 | 20.87
942 | Story17 | B72 | 32 MPa RC Beam (45 cm x 25 cm) | Beam | 32MPa | Concrete Rectangular | 250 | 450 | 1125 | 7037.5 | 0.79 | 1936.93 | G300E | 3433420.31 | 26.94 | G300E | 1615037.78 | 12.67
943 | Story17 | B73 | 32 MPa RC Beam (45 cm x 25 cm) | Beam | 32MPa | Concrete Rectangular | 250 | 450 | 1125 | 4637.5 | 0.52 | 1276.38 | G300E | 1657036.72 | 13 | G300E | 1482264.42 | 11.63
944 | Story17 | B74 | 32 MPa RC Beam (45 cm x 25 cm) | Beam | 32MPa | Concrete Rectangular | 250 | 450 | 1125 | 7037.5 | 0.79 | 1936.93 | G300E | 3445442.71 | 27.03 | G300E | 1653524.55 | 12.97
945 | Story17 | B75 | 32 MPa RC Beam (32.5 cm x 25 cm) | Beam | 32MPa | Concrete Rectangular | 250 | 325 | 812.5 | 4637.5 | 0.38 | 921.83 | G300E | 1706889.84 | 13.39 | G300E | 1604094.44 | 12.59
946 | Story17 | B76 | 32 MPa RC Beam (32.5 cm x 25 cm) | Beam | 32MPa | Concrete Rectangular | 250 | 325 | 812.5 | 4637.5 | 0.38 | 921.83 | G300E | 2159335.94 | 16.94 | G300E | 1631569.53 | 12.8
947 | Story17 | B77 | 32 MPa RC Beam (45 cm x 25 cm) | Beam | 32MPa | Concrete Rectangular | 250 | 450 | 1125 | 7037.5 | 0.79 | 1936.93 | G300E | 3529892.71 | 27.7 | G300E | 1653524.55 | 12.97
948 | Story17 | B78 | 32 MPa RC Beam (45 cm x 25 cm) | Beam | 32MPa | Concrete Rectangular | 250 | 450 | 1125 | 4637.5 | 0.52 | 1276.38 | G300E | 1879926.56 | 14.75 | G300E | 1482264.42 | 11.63
949 | Story17 | B79 | 32 MPa RC Beam (45 cm x 25 cm) | Beam | 32MPa | Concrete Rectangular | 250 | 450 | 1125 | 7037.5 | 0.79 | 1936.93 | G300E | 3363045.31 | 26.39 | G300E | 1653524.55 | 12.97
950 | Story17 | B8 | 32 MPa RC Beam (32.5 cm x 25 cm) | Beam | 32MPa | Concrete Rectangular | 250 | 325 | 812.5 | 7037.5 | 0.57 | 1398.89 | G300E | 3958007.29 | 31.06 | G300E | 2256427.32 | 17.7
951 | Story17 | B80 | 32 MPa RC Beam (45 cm x 25 cm) | Beam | 32MPa | Concrete Rectangular | 250 | 450 | 1125 | 4637.5 | 0.52 | 1276.38 | G300E | 1915577.34 | 15.03 | G300E | 1923986.29 | 15.1
952 | Story17 | B81 | 32 MPa RC Beam (45 cm x 25 cm) | Beam | 32MPa | Concrete Rectangular | 250 | 450 | 1125 | 7037.5 | 0.79 | 1936.93 | G300E | 3117319.27 | 24.46 | G300E | 3959917.68 | 31.07
953 | Story17 | B82 | 32 MPa RC Beam (45 cm x 25 cm) | Beam | 32MPa | Concrete Rectangular | 250 | 450 | 1125 | 4637.5 | 0.52 | 1276.38 | G300E | 2157886.72 | 16.93 | G300E | 2071226.92 | 16.25
954 | Story17 | B83 | 32 MPa RC Beam (45 cm x 25 cm) | Beam | 32MPa | Concrete Rectangular | 250 | 450 | 1125 | 7037.5 | 0.79 | 1936.93 | G300E | 2867781.25 | 22.5 | G300E | 2691260.81 | 21.12
955 | Story17 | B84 | 32 MPa RC Beam (45 cm x 25 cm) | Beam | 32MPa | Concrete Rectangular | 250 | 450 | 1125 | 4637.5 | 0.52 | 1276.38 | G300E | 2151800 | 16.88 | G300E | 2071226.92 | 16.25
956 | Story17 | B85 | 32 MPa RC Beam (45 cm x 25 cm) | Beam | 32MPa | Concrete Rectangular | 250 | 450 | 1125 | 7037.5 | 0.79 | 1936.93 | G300E | 3117319.27 | 24.46 | G300E | 3959917.68 | 31.07
957 | Story17 | B86 | 32 MPa RC Beam (45 cm x 25 cm) | Beam | 32MPa | Concrete Rectangular | 250 | 450 | 1125 | 4637.5 | 0.52 | 1276.38 | G300E | 1813262.5 | 14.23 | G300E | 1923986.29 | 15.1
958 | Story17 | B87 | 32 MPa RC Beam (45 cm x 25 cm) | Beam | 32MPa | Concrete Rectangular | 250 | 450 | 1125 | 7037.5 | 0.79 | 1936.93 | G300E | 3363045.31 | 26.39 | G300E | 1653524.55 | 12.97
959 | Story17 | B88 | 32 MPa RC Beam (45 cm x 25 cm) | Beam | 32MPa | Concrete Rectangular | 250 | 450 | 1125 | 4637.5 | 0.52 | 1276.38 | G300E | 1688629.69 | 13.25 | G300E | 1482264.42 | 11.63
960 | Story17 | B89 | 32 MPa RC Beam (45 cm x 25 cm) | Beam | 32MPa | Concrete Rectangular | 250 | 450 | 1125 | 7037.5 | 0.79 | 1936.93 | G300E | 3529892.71 | 27.7 | G300E | 1653524.55 | 12.97
961 | Story17 | B9 | 32 MPa RC Beam (45 cm x 25 cm) | Beam | 32MPa | Concrete Rectangular | 250 | 450 | 1125 | 4637.5 | 0.52 | 1276.38 | G300E | 1935286.72 | 15.18 | G300E | 893301.92 | 7.01
962 | Story17 | B90 | 32 MPa RC Beam (32.5 cm x 25 cm) | Beam | 32MPa | Concrete Rectangular | 250 | 325 | 812.5 | 4637.5 | 0.38 | 921.83 | G300E | 1623125 | 12.74 | G300E | 1604094.44 | 12.59
963 | Story17 | B91 | 32 MPa RC Beam (32.5 cm x 25 cm) | Beam | 32MPa | Concrete Rectangular | 250 | 325 | 812.5 | 4637.5 | 0.38 | 921.83 | G300E | 2114989.84 | 16.59 | G300E | 1645482.03 | 12.91
964 | Story17 | B92 | 32 MPa RC Beam (45 cm x 25 cm) | Beam | 32MPa | Concrete Rectangular | 250 | 450 | 1125 | 7037.5 | 0.79 | 1936.93 | G300E | 3454826.04 | 27.11 | G300E | 1615037.78 | 12.67
965 | Story17 | B93 | 32 MPa RC Beam (45 cm x 25 cm) | Beam | 32MPa | Concrete Rectangular | 250 | 450 | 1125 | 4637.5 | 0.52 | 1276.38 | G300E | 1942822.66 | 15.24 | G300E | 1482264.42 | 11.63
966 | Story17 | B94 | 32 MPa RC Beam (45 cm x 25 cm) | Beam | 32MPa | Concrete Rectangular | 250 | 450 | 1125 | 7037.5 | 0.79 | 1936.93 | G300E | 3170100.52 | 24.87 | G300E | 1615037.78 | 12.67
967 | Story17 | B95 | 32 MPa RC Beam (45 cm x 25 cm) | Beam | 32MPa | Concrete Rectangular | 250 | 450 | 1125 | 4637.5 | 0.52 | 1276.38 | G300E | 1895578.12 | 14.87 | G300E | 893301.92 | 7.01
968 | Story17 | B96 | 32 MPa RC Beam (45 cm x 25 cm) | Beam | 32MPa | Concrete Rectangular | 250 | 450 | 1125 | 7037.5 | 0.79 | 1936.93 | G300E | 3083891.15 | 24.2 | G300E | 1615037.78 | 12.67
969 | Story17 | B97 | 32 MPa RC Beam (45 cm x 25 cm) | Beam | 32MPa | Concrete Rectangular | 250 | 450 | 1125 | 4637.5 | 0.52 | 1276.38 | G300E | 1936735.94 | 15.2 | G300E | 1482264.42 | 11.63
970 | Story17 | B98 | 32 MPa RC Beam (45 cm x 25 cm) | Beam | 32MPa | Concrete Rectangular | 250 | 450 | 1125 | 7037.5 | 0.79 | 1936.93 | G300E | 2999147.92 | 23.53 | G300E | 1576551.01 | 12.37
971 | Story17 | B99 | 32 MPa RC Beam (45 cm x 25 cm) | Beam | 32MPa | Concrete Rectangular | 250 | 450 | 1125 | 4637.5 | 0.52 | 1276.38 | G300E | 1935286.72 | 15.18 | G300E | 1482264.42 | 11.63
972 | Story18 | B1 | 32 MPa RC Beam (32.5 cm x 25 cm) | Beam | 32MPa | Concrete Rectangular | 250 | 325 | 812.5 | 4637.5 | 0.38 | 921.83 | G300E | 1929489.84 | 15.14 | G300E | 1651278.9 | 12.96
973 | Story18 | B10 | 32 MPa RC Beam (32.5 cm x 25 cm) | Beam | 32MPa | Concrete Rectangular | 250 | 325 | 812.5 | 7037.5 | 0.57 | 1398.89 | G300E | 3928977.6 | 30.83 | G300E | 2256427.32 | 17.7
974 | Story18 | B100 | 32 MPa RC Beam (45 cm x 25 cm) | Beam | 32MPa | Concrete Rectangular | 250 | 450 | 1125 | 7037.5 | 0.79 | 1936.93 | G300E | 3070695.83 | 24.09 | G300E | 1576551.01 | 12.37
975 | Story18 | B101 | 32 MPa RC Beam (45 cm x 25 cm) | Beam | 32MPa | Concrete Rectangular | 250 | 450 | 1125 | 4637.5 | 0.52 | 1276.38 | G300E | 1910650 | 14.99 | G300E | 893301.92 | 7.01
976 | Story18 | B102 | 32 MPa RC Beam (45 cm x 25 cm) | Beam | 32MPa | Concrete Rectangular | 250 | 450 | 1125 | 7037.5 | 0.79 | 1936.93 | G300E | 3165115.62 | 24.83 | G300E | 1615037.78 | 12.67
977 | Story18 | B103 | 32 MPa RC Beam (45 cm x 25 cm) | Beam | 32MPa | Concrete Rectangular | 250 | 450 | 1125 | 4637.5 | 0.52 | 1276.38 | G300E | 1779640.62 | 13.96 | G300E | 1482264.42 | 11.63
978 | Story18 | B104 | 32 MPa RC Beam (45 cm x 25 cm) | Beam | 32MPa | Concrete Rectangular | 250 | 450 | 1125 | 7037.5 | 0.79 | 1936.93 | G300E | 3451600.52 | 27.08 | G300E | 1615037.78 | 12.67
979 | Story18 | B105 | 32 MPa RC Beam (32.5 cm x 25 cm) | Beam | 32MPa | Concrete Rectangular | 250 | 325 | 812.5 | 4637.5 | 0.38 | 921.83 | G300E | 1778481.25 | 13.95 | G300E | 1651278.9 | 12.96
980 | Story18 | B106 | 32 MPa RC Beam (32.5 cm x 25 cm) | Beam | 32MPa | Concrete Rectangular | 250 | 325 | 812.5 | 7037.5 | 0.57 | 1398.89 | G300E | 4261499.48 | 33.44 | G300E | 2373132.53 | 18.62
981 | Story18 | B107 | 32 MPa RC Beam (32.5 cm x 25 cm) | Beam | 32MPa | Concrete Rectangular | 250 | 325 | 812.5 | 7037.5 | 0.57 | 1398.89 | G300E | 3956247.92 | 31.04 | G300E | 2256427.32 | 17.7
982 | Story18 | B108 | 32 MPa RC Beam (32.5 cm x 25 cm) | Beam | 32MPa | Concrete Rectangular | 250 | 325 | 812.5 | 7037.5 | 0.57 | 1398.89 | G300E | 3928977.6 | 30.83 | G300E | 2256427.32 | 17.7
983 | Story18 | B109 | 32 MPa RC Beam (32.5 cm x 25 cm) | Beam | 32MPa | Concrete Rectangular | 250 | 325 | 812.5 | 7037.5 | 0.57 | 1398.89 | G300E | 3970909.38 | 31.16 | G300E | 2256427.32 | 17.7
984 | Story18 | B11 | 32 MPa RC Beam (45 cm x 25 cm) | Beam | 32MPa | Concrete Rectangular | 250 | 450 | 1125 | 4637.5 | 0.52 | 1276.38 | G300E | 1910650 | 14.99 | G300E | 893301.92 | 7.01
985 | Story18 | B110 | 32 MPa RC Beam (32.5 cm x 25 cm) | Beam | 32MPa | Concrete Rectangular | 250 | 325 | 812.5 | 7037.5 | 0.57 | 1398.89 | G300E | 3928977.6 | 30.83 | G300E | 2256427.32 | 17.7
986 | Story18 | B111 | 32 MPa RC Beam (32.5 cm x 25 cm) | Beam | 32MPa | Concrete Rectangular | 250 | 325 | 812.5 | 7037.5 | 0.57 | 1398.89 | G300E | 3955661.46 | 31.04 | G300E | 2256427.32 | 17.7
987 | Story18 | B112 | 32 MPa RC Beam (32.5 cm x 25 cm) | Beam | 32MPa | Concrete Rectangular | 250 | 325 | 812.5 | 7037.5 | 0.57 | 1398.89 | G300E | 4261792.71 | 33.44 | G300E | 2373132.53 | 18.62
988 | Story18 | B12 | 32 MPa RC Beam (32.5 cm x 25 cm) | Beam | 32MPa | Concrete Rectangular | 250 | 325 | 812.5 | 7037.5 | 0.57 | 1398.89 | G300E | 3889978.12 | 30.52 | G300E | 2256427.32 | 17.7
989 | Story18 | B13 | 32 MPa RC Beam (45 cm x 25 cm) | Beam | 32MPa | Concrete Rectangular | 250 | 450 | 1125 | 4637.5 | 0.52 | 1276.38 | G300E | 1779640.62 | 13.96 | G300E | 1482264.42 | 11.63
990 | Story18 | B14 | 32 MPa RC Beam (32.5 cm x 25 cm) | Beam | 32MPa | Concrete Rectangular | 250 | 325 | 812.5 | 7037.5 | 0.57 | 1398.89 | G300E | 4257394.27 | 33.41 | G300E | 2373132.53 | 18.62
991 | Story18 | B15 | 32 MPa RC Beam (32.5 cm x 25 cm) | Beam | 32MPa | Concrete Rectangular | 250 | 325 | 812.5 | 4637.5 | 0.38 | 921.83 | G300E | 1778481.25 | 13.95 | G300E | 1651278.9 | 12.96
992 | Story18 | B16 | 32 MPa RC Beam (32.5 cm x 25 cm) | Beam | 32MPa | Concrete Rectangular | 250 | 325 | 812.5 | 4637.5 | 0.38 | 921.83 | G300E | 2137017.97 | 16.77 | G300E | 1604094.44 | 12.59
993 | Story18 | B17 | 32 MPa RC Beam (45 cm x 25 cm) | Beam | 32MPa | Concrete Rectangular | 250 | 450 | 1125 | 7037.5 | 0.79 | 1936.93 | G300E | 3365097.92 | 26.4 | G300E | 1615037.78 | 12.67
994 | Story18 | B18 | 32 MPa RC Beam (45 cm x 25 cm) | Beam | 32MPa | Concrete Rectangular | 250 | 450 | 1125 | 4637.5 | 0.52 | 1276.38 | G300E | 1873839.84 | 14.7 | G300E | 1482264.42 | 11.63
995 | Story18 | B19 | 32 MPa RC Beam (45 cm x 25 cm) | Beam | 32MPa | Concrete Rectangular | 250 | 450 | 1125 | 7037.5 | 0.79 | 1936.93 | G300E | 3169514.06 | 24.87 | G300E | 1615037.78 | 12.67
996 | Story18 | B2 | 32 MPa RC Beam (32.5 cm x 25 cm) | Beam | 32MPa | Concrete Rectangular | 250 | 325 | 812.5 | 7037.5 | 0.57 | 1398.89 | G300E | 4257687.5 | 33.41 | G300E | 2373132.53 | 18.62
997 | Story18 | B20 | 32 MPa RC Beam (45 cm x 25 cm) | Beam | 32MPa | Concrete Rectangular | 250 | 450 | 1125 | 4637.5 | 0.52 | 1276.38 | G300E | 1921953.91 | 15.08 | G300E | 1923986.29 | 15.1
998 | Story18 | B21 | 32 MPa RC Beam (45 cm x 25 cm) | Beam | 32MPa | Concrete Rectangular | 250 | 450 | 1125 | 7037.5 | 0.79 | 1936.93 | G300E | 3255723.44 | 25.55 | G300E | 1355603.72 | 10.64
999 | Story18 | B22 | 32 MPa RC Beam (45 cm x 25 cm) | Beam | 32MPa | Concrete Rectangular | 250 | 450 | 1125 | 4637.5 | 0.52 | 1276.38 | G300E | 2166871.88 | 17 | G300E | 2071226.92 | 16.25
1000 | Story18 | B23 | 32 MPa RC Beam (45 cm x 25 cm) | Beam | 32MPa | Concrete Rectangular | 250 | 450 | 1125 | 7037.5 | 0.79 | 1936.93 | G300E | 2981554.17 | 23.39 | G300E | 1576551.01 | 12.37
1001 | Story18 | B24 | 32 MPa RC Beam (45 cm x 25 cm) | Beam | 32MPa | Concrete Rectangular | 250 | 450 | 1125 | 4637.5 | 0.52 | 1276.38 | G300E | 2167741.41 | 17.01 | G300E | 2071226.92 | 16.25
1002 | Story18 | B25 | 32 MPa RC Beam (45 cm x 25 cm) | Beam | 32MPa | Concrete Rectangular | 250 | 450 | 1125 | 7037.5 | 0.79 | 1936.93 | G300E | 3070695.83 | 24.09 | G300E | 1576551.01 | 12.37
1003 | Story18 | B26 | 32 MPa RC Beam (45 cm x 25 cm) | Beam | 32MPa | Concrete Rectangular | 250 | 450 | 1125 | 4637.5 | 0.52 | 1276.38 | G300E | 1819349.22 | 14.28 | G300E | 1923986.29 | 15.1
1004 | Story18 | B27 | 32 MPa RC Beam (45 cm x 25 cm) | Beam | 32MPa | Concrete Rectangular | 250 | 450 | 1125 | 7037.5 | 0.79 | 1936.93 | G300E | 3165115.62 | 24.83 | G300E | 1615037.78 | 12.67
1005 | Story18 | B28 | 32 MPa RC Beam (45 cm x 25 cm) | Beam | 32MPa | Concrete Rectangular | 250 | 450 | 1125 | 4637.5 | 0.52 | 1276.38 | G300E | 1688050 | 13.25 | G300E | 1482264.42 | 11.63
1006 | Story18 | B29 | 32 MPa RC Beam (45 cm x 25 cm) | Beam | 32MPa | Concrete Rectangular | 250 | 450 | 1125 | 7037.5 | 0.79 | 1936.93 | G300E | 3365391.15 | 26.41 | G300E | 1615037.78 | 12.67
1007 | Story18 | B3 | 32 MPa RC Beam (45 cm x 25 cm) | Beam | 32MPa | Concrete Rectangular | 250 | 450 | 1125 | 4637.5 | 0.52 | 1276.38 | G300E | 1866303.91 | 14.64 | G300E | 1482264.42 | 11.63
1008 | Story18 | B30 | 32 MPa RC Beam (32.5 cm x 25 cm) | Beam | 32MPa | Concrete Rectangular | 250 | 325 | 812.5 | 4637.5 | 0.38 | 921.83 | G300E | 1698484.38 | 13.33 | G300E | 1604094.44 | 12.59
1009 | Story18 | B31 | 32 MPa RC Beam (32.5 cm x 25 cm) | Beam | 32MPa | Concrete Rectangular | 250 | 325 | 812.5 | 4637.5 | 0.38 | 921.83 | G300E | 2088324.22 | 16.39 | G300E | 1604094.44 | 12.59
1010 | Story18 | B32 | 32 MPa RC Beam (45 cm x 25 cm) | Beam | 32MPa | Concrete Rectangular | 250 | 450 | 1125 | 7037.5 | 0.79 | 1936.93 | G300E | 3538982.81 | 27.77 | G300E | 1615037.78 | 12.67
1011 | Story18 | B33 | 32 MPa RC Beam (45 cm x 25 cm) | Beam | 32MPa | Concrete Rectangular | 250 | 450 | 1125 | 4637.5 | 0.52 | 1276.38 | G300E | 1666311.72 | 13.07 | G300E | 1482264.42 | 11.63
1012 | Story18 | B34 | 32 MPa RC Beam (45 cm x 25 cm) | Beam | 32MPa | Concrete Rectangular | 250 | 450 | 1125 | 7037.5 | 0.79 | 1936.93 | G300E | 3457171.88 | 27.13 | G300E | 1653524.55 | 12.97
1013 | Story18 | B35 | 32 MPa RC Beam (45 cm x 25 cm) | Beam | 32MPa | Concrete Rectangular | 250 | 450 | 1125 | 4637.5 | 0.52 | 1276.38 | G300E | 1869202.34 | 14.67 | G300E | 2660189.42 | 20.87
1014 | Story18 | B36 | 32 MPa RC Beam (45 cm x 25 cm) | Beam | 32MPa | Concrete Rectangular | 250 | 450 | 1125 | 7037.5 | 0.79 | 1936.93 | G300E | 3118198.96 | 24.47 | G300E | 3959917.68 | 31.07
1015 | Story18 | B37 | 32 MPa RC Beam (45 cm x 25 cm) | Beam | 32MPa | Concrete Rectangular | 250 | 450 | 1125 | 4800 | 0.54 | 1321.1 | G300E | 2867520 | 22.5 | G300E | 2864385.12 | 22.48
1016 | Story18 | B38 | 32 MPa RC Beam (45 cm x 25 cm) | Beam | 32MPa | Concrete Rectangular | 250 | 450 | 1125 | 7037.5 | 0.79 | 1936.93 | G300E | 2863382.81 | 22.47 | G300E | 2691260.81 | 21.12
1017 | Story18 | B39 | 32 MPa RC Beam (45 cm x 25 cm) | Beam | 32MPa | Concrete Rectangular | 250 | 450 | 1125 | 4800 | 0.54 | 1321.1 | G300E | 2950800 | 23.15 | G300E | 2145213 | 16.83
1018 | Story18 | B4 | 32 MPa RC Beam (32.5 cm x 25 cm) | Beam | 32MPa | Concrete Rectangular | 250 | 325 | 812.5 | 7037.5 | 0.57 | 1398.89 | G300E | 3998707.5 | 31.38 | G300E | 2166170.23 | 17
1019 | Story18 | B40 | 32 MPa RC Beam (45 cm x 25 cm) | Beam | 32MPa | Concrete Rectangular | 250 | 450 | 1125 | 7037.5 | 0.79 | 1936.93 | G300E | 3107935.94 | 24.39 | G300E | 3959917.68 | 31.07
1020 | Story18 | B41 | 32 MPa RC Beam (45 cm x 25 cm) | Beam | 32MPa | Concrete Rectangular | 250 | 450 | 1125 | 4637.5 | 0.52 | 1276.38 | G300E | 1860796.88 | 14.6 | G300E | 2660189.42 | 20.87
1021 | Story18 | B42 | 32 MPa RC Beam (45 cm x 25 cm) | Beam | 32MPa | Concrete Rectangular | 250 | 450 | 1125 | 7037.5 | 0.79 | 1936.93 | G300E | 3458344.79 | 27.14 | G300E | 1653524.55 | 12.97
1022 | Story18 | B43 | 32 MPa RC Beam (45 cm x 25 cm) | Beam | 32MPa | Concrete Rectangular | 250 | 450 | 1125 | 4637.5 | 0.52 | 1276.38 | G300E | 1655007.81 | 12.99 | G300E | 1482264.42 | 11.63
1023 | Story18 | B44 | 32 MPa RC Beam (45 cm x 25 cm) | Beam | 32MPa | Concrete Rectangular | 250 | 450 | 1125 | 7037.5 | 0.79 | 1936.93 | G300E | 3538689.58 | 27.77 | G300E | 1615037.78 | 12.67
1024 | Story18 | B45 | 32 MPa RC Beam (32.5 cm x 25 cm) | Beam | 32MPa | Concrete Rectangular | 250 | 325 | 812.5 | 4637.5 | 0.38 | 921.83 | G300E | 1845435.16 | 14.48 | G300E | 1604094.44 | 12.59
1025 | Story18 | B46 | 32 MPa RC Beam (32.5 cm x 25 cm) | Beam | 32MPa | Concrete Rectangular | 250 | 325 | 812.5 | 4637.5 | 0.38 | 921.83 | G300E | 2077600 | 16.3 | G300E | 1604094.44 | 12.59
1026 | Story18 | B47 | 32 MPa RC Beam (45 cm x 25 cm) | Beam | 32MPa | Concrete Rectangular | 250 | 450 | 1125 | 7037.5 | 0.79 | 1936.93 | G300E | 3538982.81 | 27.77 | G300E | 1615037.78 | 12.67
1027 | Story18 | B48 | 32 MPa RC Beam (45 cm x 25 cm) | Beam | 32MPa | Concrete Rectangular | 250 | 450 | 1125 | 4637.5 | 0.52 | 1276.38 | G300E | 1658485.94 | 13.01 | G300E | 1482264.42 | 11.63
1028 | Story18 | B49 | 32 MPa RC Beam (45 cm x 25 cm) | Beam | 32MPa | Concrete Rectangular | 250 | 450 | 1125 | 7037.5 | 0.79 | 1936.93 | G300E | 3448668.23 | 27.06 | G300E | 1615037.78 | 12.67
1029 | Story18 | B5 | 32 MPa RC Beam (45 cm x 25 cm) | Beam | 32MPa | Concrete Rectangular | 250 | 450 | 1125 | 4637.5 | 0.52 | 1276.38 | G300E | 2054958.09 | 16.12 | G300E | 603787.91 | 4.74
1030 | Story18 | B50 | 32 MPa RC Beam (45 cm x 25 cm) | Beam | 32MPa | Concrete Rectangular | 250 | 450 | 1125 | 4637.5 | 0.52 | 1276.38 | G300E | 1750076.56 | 13.73 | G300E | 1482264.42 | 11.63
1031 | Story18 | B51 | 32 MPa RC Beam (45 cm x 25 cm) | Beam | 32MPa | Concrete Rectangular | 250 | 450 | 1125 | 7200 | 0.81 | 1981.65 | G300E | 4637400 | 36.39 | G300E | 4138843.95 | 32.47
1032 | Story18 | B55 | 32 MPa RC Beam (45 cm x 25 cm) | Beam | 32MPa | Concrete Rectangular | 250 | 450 | 1125 | 7037.5 | 0.79 | 1936.93 | G300E | 4531856.77 | 35.56 | G300E | 4045018.21 | 31.74
1033 | Story18 | B56 | 32 MPa RC Beam (45 cm x 25 cm) | Beam | 32MPa | Concrete Rectangular | 250 | 450 | 1125 | 4637.5 | 0.52 | 1276.38 | G300E | 1576750 | 12.37 | G300E | 1482264.42 | 11.63
1034 | Story18 | B57 | 32 MPa RC Beam (45 cm x 25 cm) | Beam | 32MPa | Concrete Rectangular | 250 | 450 | 1125 | 7037.5 | 0.79 | 1936.93 | G300E | 3450134.38 | 27.07 | G300E | 1615037.78 | 12.67
1035 | Story18 | B58 | 32 MPa RC Beam (45 cm x 25 cm) | Beam | 32MPa | Concrete Rectangular | 250 | 450 | 1125 | 4637.5 | 0.52 | 1276.38 | G300E | 1648631.25 | 12.94 | G300E | 1482264.42 | 11.63
1036 | Story18 | B59 | 32 MPa RC Beam (45 cm x 25 cm) | Beam | 32MPa | Concrete Rectangular | 250 | 450 | 1125 | 7037.5 | 0.79 | 1936.93 | G300E | 3538689.58 | 27.77 | G300E | 1615037.78 | 12.67
1037 | Story18 | B6 | 32 MPa RC Beam (32.5 cm x 25 cm) | Beam | 32MPa | Concrete Rectangular | 250 | 325 | 812.5 | 7037.5 | 0.57 | 1398.89 | G300E | 3907278.65 | 30.66 | G300E | 2256427.32 | 17.7
1038 | Story18 | B60 | 32 MPa RC Beam (32.5 cm x 25 cm) | Beam | 32MPa | Concrete Rectangular | 250 | 325 | 812.5 | 4637.5 | 0.38 | 921.83 | G300E | 1835870.31 | 14.4 | G300E | 1604094.44 | 12.59
1039 | Story18 | B61 | 32 MPa RC Beam (32.5 cm x 25 cm) | Beam | 32MPa | Concrete Rectangular | 250 | 325 | 812.5 | 4637.5 | 0.38 | 921.83 | G300E | 2088324.22 | 16.39 | G300E | 1604094.44 | 12.59
1040 | Story18 | B62 | 32 MPa RC Beam (45 cm x 25 cm) | Beam | 32MPa | Concrete Rectangular | 250 | 450 | 1125 | 7037.5 | 0.79 | 1936.93 | G300E | 3538982.81 | 27.77 | G300E | 1615037.78 | 12.67
1041 | Story18 | B63 | 32 MPa RC Beam (45 cm x 25 cm) | Beam | 32MPa | Concrete Rectangular | 250 | 450 | 1125 | 4637.5 | 0.52 | 1276.38 | G300E | 1666311.72 | 13.07 | G300E | 1482264.42 | 11.63
1042 | Story18 | B64 | 32 MPa RC Beam (45 cm x 25 cm) | Beam | 32MPa | Concrete Rectangular | 250 | 450 | 1125 | 7037.5 | 0.79 | 1936.93 | G300E | 3450134.38 | 27.07 | G300E | 1615037.78 | 12.67
1043 | Story18 | B65 | 32 MPa RC Beam (45 cm x 25 cm) | Beam | 32MPa | Concrete Rectangular | 250 | 450 | 1125 | 4637.5 | 0.52 | 1276.38 | G300E | 1869202.34 | 14.67 | G300E | 2660189.42 | 20.87
1044 | Story18 | B66 | 32 MPa RC Beam (45 cm x 25 cm) | Beam | 32MPa | Concrete Rectangular | 250 | 450 | 1125 | 7200 | 0.81 | 1981.65 | G300E | 4639200 | 36.4 | G300E | 4138686 | 32.47
1045 | Story18 | B67 | 32 MPa RC Beam (45 cm x 25 cm) | Beam | 32MPa | Concrete Rectangular | 250 | 450 | 1125 | 4637.5 | 0.52 | 1276.38 | G300E | 2860178.12 | 22.44 | G300E | 2071616.9 | 16.25
1046 | Story18 | B69 | 32 MPa RC Beam (45 cm x 25 cm) | Beam | 32MPa | Concrete Rectangular | 250 | 450 | 1125 | 4637.5 | 0.52 | 1276.38 | G300E | 2853511.72 | 22.39 | G300E | 2071812.54 | 16.26
1047 | Story18 | B7 | 32 MPa RC Beam (45 cm x 25 cm) | Beam | 32MPa | Concrete Rectangular | 250 | 450 | 1125 | 4637.5 | 0.52 | 1276.38 | G300E | 1950068.75 | 15.3 | G300E | 893301.92 | 7.01
1048 | Story18 | B70 | 32 MPa RC Beam (45 cm x 25 cm) | Beam | 32MPa | Concrete Rectangular | 250 | 450 | 1125 | 7037.5 | 0.79 | 1936.93 | G300E | 4534495.83 | 35.58 | G300E | 4045280.8 | 31.74
1049 | Story18 | B71 | 32 MPa RC Beam (45 cm x 25 cm) | Beam | 32MPa | Concrete Rectangular | 250 | 450 | 1125 | 4637.5 | 0.52 | 1276.38 | G300E | 1861086.72 | 14.6 | G300E | 2660189.42 | 20.87
1050 | Story18 | B72 | 32 MPa RC Beam (45 cm x 25 cm) | Beam | 32MPa | Concrete Rectangular | 250 | 450 | 1125 | 7037.5 | 0.79 | 1936.93 | G300E | 3450134.38 | 27.07 | G300E | 1615037.78 | 12.67
1051 | Story18 | B73 | 32 MPa RC Beam (45 cm x 25 cm) | Beam | 32MPa | Concrete Rectangular | 250 | 450 | 1125 | 4637.5 | 0.52 | 1276.38 | G300E | 1655007.81 | 12.99 | G300E | 1482264.42 | 11.63
1052 | Story18 | B74 | 32 MPa RC Beam (45 cm x 25 cm) | Beam | 32MPa | Concrete Rectangular | 250 | 450 | 1125 | 7037.5 | 0.79 | 1936.93 | G300E | 3538689.58 | 27.77 | G300E | 1615037.78 | 12.67
1053 | Story18 | B75 | 32 MPa RC Beam (32.5 cm x 25 cm) | Beam | 32MPa | Concrete Rectangular | 250 | 325 | 812.5 | 4637.5 | 0.38 | 921.83 | G300E | 1845435.16 | 14.48 | G300E | 1604094.44 | 12.59
1054 | Story18 | B76 | 32 MPa RC Beam (32.5 cm x 25 cm) | Beam | 32MPa | Concrete Rectangular | 250 | 325 | 812.5 | 4637.5 | 0.38 | 921.83 | G300E | 2137017.97 | 16.77 | G300E | 1604094.44 | 12.59
1055 | Story18 | B77 | 32 MPa RC Beam (45 cm x 25 cm) | Beam | 32MPa | Concrete Rectangular | 250 | 450 | 1125 | 7037.5 | 0.79 | 1936.93 | G300E | 3538982.81 | 27.77 | G300E | 1615037.78 | 12.67
1056 | Story18 | B78 | 32 MPa RC Beam (45 cm x 25 cm) | Beam | 32MPa | Concrete Rectangular | 250 | 450 | 1125 | 4637.5 | 0.52 | 1276.38 | G300E | 1874419.53 | 14.71 | G300E | 1482264.42 | 11.63
1057 | Story18 | B79 | 32 MPa RC Beam (45 cm x 25 cm) | Beam | 32MPa | Concrete Rectangular | 250 | 450 | 1125 | 7037.5 | 0.79 | 1936.93 | G300E | 3458638.02 | 27.14 | G300E | 1653524.55 | 12.97
1058 | Story18 | B8 | 32 MPa RC Beam (32.5 cm x 25 cm) | Beam | 32MPa | Concrete Rectangular | 250 | 325 | 812.5 | 7037.5 | 0.57 | 1398.89 | G300E | 3968563.54 | 31.14 | G300E | 2256427.32 | 17.7
1059 | Story18 | B80 | 32 MPa RC Beam (45 cm x 25 cm) | Beam | 32MPa | Concrete Rectangular | 250 | 450 | 1125 | 4637.5 | 0.52 | 1276.38 | G300E | 1917896.09 | 15.05 | G300E | 1923986.29 | 15.1
1060 | Story18 | B81 | 32 MPa RC Beam (45 cm x 25 cm) | Beam | 32MPa | Concrete Rectangular | 250 | 450 | 1125 | 7037.5 | 0.79 | 1936.93 | G300E | 3108229.17 | 24.39 | G300E | 3959917.68 | 31.07
1061 | Story18 | B82 | 32 MPa RC Beam (45 cm x 25 cm) | Beam | 32MPa | Concrete Rectangular | 250 | 450 | 1125 | 4637.5 | 0.52 | 1276.38 | G300E | 2172668.75 | 17.05 | G300E | 2071226.92 | 16.25
1062 | Story18 | B83 | 32 MPa RC Beam (45 cm x 25 cm) | Beam | 32MPa | Concrete Rectangular | 250 | 450 | 1125 | 7037.5 | 0.79 | 1936.93 | G300E | 2861916.67 | 22.46 | G300E | 2691260.81 | 21.12
1063 | Story18 | B84 | 32 MPa RC Beam (45 cm x 25 cm) | Beam | 32MPa | Concrete Rectangular | 250 | 450 | 1125 | 4637.5 | 0.52 | 1276.38 | G300E | 2169190.62 | 17.02 | G300E | 2071226.92 | 16.25
1064 | Story18 | B85 | 32 MPa RC Beam (45 cm x 25 cm) | Beam | 32MPa | Concrete Rectangular | 250 | 450 | 1125 | 7037.5 | 0.79 | 1936.93 | G300E | 3108229.17 | 24.39 | G300E | 3959917.68 | 31.07
1065 | Story18 | B86 | 32 MPa RC Beam (45 cm x 25 cm) | Beam | 32MPa | Concrete Rectangular | 250 | 450 | 1125 | 4637.5 | 0.52 | 1276.38 | G300E | 1819349.22 | 14.28 | G300E | 1923986.29 | 15.1
1066 | Story18 | B87 | 32 MPa RC Beam (45 cm x 25 cm) | Beam | 32MPa | Concrete Rectangular | 250 | 450 | 1125 | 7037.5 | 0.79 | 1936.93 | G300E | 3458344.79 | 27.14 | G300E | 1653524.55 | 12.97
1067 | Story18 | B88 | 32 MPa RC Beam (45 cm x 25 cm) | Beam | 32MPa | Concrete Rectangular | 250 | 450 | 1125 | 4637.5 | 0.52 | 1276.38 | G300E | 1688050 | 13.25 | G300E | 1482264.42 | 11.63
1068 | Story18 | B89 | 32 MPa RC Beam (45 cm x 25 cm) | Beam | 32MPa | Concrete Rectangular | 250 | 450 | 1125 | 7037.5 | 0.79 | 1936.93 | G300E | 3538689.58 | 27.77 | G300E | 1615037.78 | 12.67
1069 | Story18 | B9 | 32 MPa RC Beam (45 cm x 25 cm) | Beam | 32MPa | Concrete Rectangular | 250 | 450 | 1125 | 4637.5 | 0.52 | 1276.38 | G300E | 1953836.72 | 15.33 | G300E | 893301.92 | 7.01
1070 | Story18 | B90 | 32 MPa RC Beam (32.5 cm x 25 cm) | Beam | 32MPa | Concrete Rectangular | 250 | 325 | 812.5 | 4637.5 | 0.38 | 921.83 | G300E | 1698484.38 | 13.33 | G300E | 1604094.44 | 12.59
1071 | Story18 | B91 | 32 MPa RC Beam (32.5 cm x 25 cm) | Beam | 32MPa | Concrete Rectangular | 250 | 325 | 812.5 | 4637.5 | 0.38 | 921.83 | G300E | 1929489.84 | 15.14 | G300E | 1651278.9 | 12.96
1072 | Story18 | B92 | 32 MPa RC Beam (45 cm x 25 cm) | Beam | 32MPa | Concrete Rectangular | 250 | 450 | 1125 | 7037.5 | 0.79 | 1936.93 | G300E | 3451600.52 | 27.08 | G300E | 1615037.78 | 12.67
1073 | Story18 | B93 | 32 MPa RC Beam (45 cm x 25 cm) | Beam | 32MPa | Concrete Rectangular | 250 | 450 | 1125 | 4637.5 | 0.52 | 1276.38 | G300E | 1864854.69 | 14.63 | G300E | 1482264.42 | 11.63
1074 | Story18 | B94 | 32 MPa RC Beam (45 cm x 25 cm) | Beam | 32MPa | Concrete Rectangular | 250 | 450 | 1125 | 7037.5 | 0.79 | 1936.93 | G300E | 3165115.62 | 24.83 | G300E | 1615037.78 | 12.67
1075 | Story18 | B95 | 32 MPa RC Beam (45 cm x 25 cm) | Beam | 32MPa | Concrete Rectangular | 250 | 450 | 1125 | 4637.5 | 0.52 | 1276.38 | G300E | 1910650 | 14.99 | G300E | 893301.92 | 7.01
1076 | Story18 | B96 | 32 MPa RC Beam (45 cm x 25 cm) | Beam | 32MPa | Concrete Rectangular | 250 | 450 | 1125 | 7037.5 | 0.79 | 1936.93 | G300E | 3070695.83 | 24.09 | G300E | 1615037.78 | 12.67
1077 | Story18 | B97 | 32 MPa RC Beam (45 cm x 25 cm) | Beam | 32MPa | Concrete Rectangular | 250 | 450 | 1125 | 4637.5 | 0.52 | 1276.38 | G300E | 1954706.25 | 15.34 | G300E | 893301.92 | 7.01
1078 | Story18 | B98 | 32 MPa RC Beam (45 cm x 25 cm) | Beam | 32MPa | Concrete Rectangular | 250 | 450 | 1125 | 7037.5 | 0.79 | 1936.93 | G300E | 2982433.85 | 23.4 | G300E | 1576551.01 | 12.37
1079 | Story18 | B99 | 32 MPa RC Beam (45 cm x 25 cm) | Beam | 32MPa | Concrete Rectangular | 250 | 450 | 1125 | 4637.5 | 0.52 | 1276.38 | G300E | 1954706.25 | 15.34 | G300E | 893301.92 | 7.01
1080 | Story19 | B1 | 32 MPa RC Beam (35 cm x 25 cm) | Beam | 32MPa | Concrete Rectangular | 250 | 350 | 875 | 4637.5 | 0.41 | 992.74 | G300E | 1858188.28 | 14.58 | G300E | 1727109.49 | 13.55
1081 | Story19 | B10 | 32 MPa RC Beam (35 cm x 25 cm) | Beam | 32MPa | Concrete Rectangular | 250 | 350 | 875 | 7037.5 | 0.62 | 1506.5 | G300E | 3671229.17 | 28.81 | G300E | 2389578.14 | 18.75
1082 | Story19 | B100 | 32 MPa RC Beam (45 cm x 25 cm) | Beam | 32MPa | Concrete Rectangular | 250 | 450 | 1125 | 7037.5 | 0.79 | 1936.93 | G300E | 3062778.65 | 24.03 | G300E | 1576551.01 | 12.37
1083 | Story19 | B101 | 32 MPa RC Beam (45 cm x 25 cm) | Beam | 32MPa | Concrete Rectangular | 250 | 450 | 1125 | 4637.5 | 0.52 | 1276.38 | G300E | 1919055.47 | 15.06 | G300E | 893301.92 | 7.01
1084 | Story19 | B102 | 32 MPa RC Beam (45 cm x 25 cm) | Beam | 32MPa | Concrete Rectangular | 250 | 450 | 1125 | 7037.5 | 0.79 | 1936.93 | G300E | 3163063.02 | 24.82 | G300E | 1615037.78 | 12.67
1085 | Story19 | B103 | 32 MPa RC Beam (45 cm x 25 cm) | Beam | 32MPa | Concrete Rectangular | 250 | 450 | 1125 | 4637.5 | 0.52 | 1276.38 | G300E | 1870071.88 | 14.67 | G300E | 1482264.42 | 11.63
1086 | Story19 | B104 | 32 MPa RC Beam (45 cm x 25 cm) | Beam | 32MPa | Concrete Rectangular | 250 | 450 | 1125 | 7037.5 | 0.79 | 1936.93 | G300E | 3366270.83 | 26.41 | G300E | 1615037.78 | 12.67
1087 | Story19 | B105 | 32 MPa RC Beam (35 cm x 25 cm) | Beam | 32MPa | Concrete Rectangular | 250 | 350 | 875 | 4637.5 | 0.41 | 992.74 | G300E | 1755293.75 | 13.77 | G300E | 1727109.49 | 13.55
1088 | Story19 | B106 | 32 MPa RC Beam (35 cm x 25 cm) | Beam | 32MPa | Concrete Rectangular | 250 | 350 | 875 | 7037.5 | 0.62 | 1506.5 | G300E | 3947744.27 | 30.98 | G300E | 2512734.39 | 19.72
1089 | Story19 | B107 | 32 MPa RC Beam (35 cm x 25 cm) | Beam | 32MPa | Concrete Rectangular | 250 | 350 | 875 | 7037.5 | 0.62 | 1506.5 | G300E | 3625485.42 | 28.45 | G300E | 2389578.14 | 18.75
1090 | Story19 | B108 | 32 MPa RC Beam (35 cm x 25 cm) | Beam | 32MPa | Concrete Rectangular | 250 | 350 | 875 | 7037.5 | 0.62 | 1506.5 | G300E | 3670642.71 | 28.8 | G300E | 2389578.14 | 18.75
1091 | Story19 | B109 | 32 MPa RC Beam (35 cm x 25 cm) | Beam | 32MPa | Concrete Rectangular | 250 | 350 | 875 | 7037.5 | 0.62 | 1506.5 | G300E | 3707003.12 | 29.09 | G300E | 2389578.14 | 18.75
1092 | Story19 | B11 | 32 MPa RC Beam (45 cm x 25 cm) | Beam | 32MPa | Concrete Rectangular | 250 | 450 | 1125 | 4637.5 | 0.52 | 1276.38 | G300E | 1919055.47 | 15.06 | G300E | 893301.92 | 7.01
1093 | Story19 | B110 | 32 MPa RC Beam (35 cm x 25 cm) | Beam | 32MPa | Concrete Rectangular | 250 | 350 | 875 | 7037.5 | 0.62 | 1506.5 | G300E | 3670642.71 | 28.8 | G300E | 2389578.14 | 18.75
1094 | Story19 | B111 | 32 MPa RC Beam (35 cm x 25 cm) | Beam | 32MPa | Concrete Rectangular | 250 | 350 | 875 | 7037.5 | 0.62 | 1506.5 | G300E | 3625485.42 | 28.45 | G300E | 2266421.89 | 17.78
1095 | Story19 | B112 | 32 MPa RC Beam (35 cm x 25 cm) | Beam | 32MPa | Concrete Rectangular | 250 | 350 | 875 | 7037.5 | 0.62 | 1506.5 | G300E | 3947744.27 | 30.98 | G300E | 2512734.39 | 19.72
1096 | Story19 | B12 | 32 MPa RC Beam (35 cm x 25 cm) | Beam | 32MPa | Concrete Rectangular | 250 | 350 | 875 | 7037.5 | 0.62 | 1506.5 | G300E | 3625485.42 | 28.45 | G300E | 2266421.89 | 17.78
1097 | Story19 | B13 | 32 MPa RC Beam (45 cm x 25 cm) | Beam | 32MPa | Concrete Rectangular | 250 | 450 | 1125 | 4637.5 | 0.52 | 1276.38 | G300E | 1870071.88 | 14.67 | G300E | 1482264.42 | 11.63
1098 | Story19 | B14 | 32 MPa RC Beam (35 cm x 25 cm) | Beam | 32MPa | Concrete Rectangular | 250 | 350 | 875 | 7037.5 | 0.62 | 1506.5 | G300E | 3947744.27 | 30.98 | G300E | 2512734.39 | 19.72
1099 | Story19 | B15 | 32 MPa RC Beam (35 cm x 25 cm) | Beam | 32MPa | Concrete Rectangular | 250 | 350 | 875 | 4637.5 | 0.41 | 992.74 | G300E | 1755293.75 | 13.77 | G300E | 1727109.49 | 13.55
1100 | Story19 | B16 | 32 MPa RC Beam (35 cm x 25 cm) | Beam | 32MPa | Concrete Rectangular | 250 | 350 | 875 | 4637.5 | 0.41 | 992.74 | G300E | 2081947.66 | 16.34 | G300E | 1575786.56 | 12.36
1101 | Story19 | B17 | 32 MPa RC Beam (45 cm x 25 cm) | Beam | 32MPa | Concrete Rectangular | 250 | 450 | 1125 | 7037.5 | 0.79 | 1936.93 | G300E | 3366270.83 | 26.41 | G300E | 1615037.78 | 12.67
1102 | Story19 | B18 | 32 MPa RC Beam (45 cm x 25 cm) | Beam | 32MPa | Concrete Rectangular | 250 | 450 | 1125 | 4637.5 | 0.52 | 1276.38 | G300E | 1783698.44 | 14 | G300E | 1482264.42 | 11.63
1103 | Story19 | B19 | 32 MPa RC Beam (45 cm x 25 cm) | Beam | 32MPa | Concrete Rectangular | 250 | 450 | 1125 | 7037.5 | 0.79 | 1936.93 | G300E | 3167461.46 | 24.85 | G300E | 1615037.78 | 12.67
1104 | Story19 | B2 | 32 MPa RC Beam (35 cm x 25 cm) | Beam | 32MPa | Concrete Rectangular | 250 | 350 | 875 | 7037.5 | 0.62 | 1506.5 | G300E | 3948623.96 | 30.98 | G300E | 2512734.39 | 19.72
1105 | Story19 | B20 | 32 MPa RC Beam (45 cm x 25 cm) | Beam | 32MPa | Concrete Rectangular | 250 | 450 | 1125 | 4637.5 | 0.52 | 1276.38 | G300E | 1837029.69 | 14.41 | G300E | 1923986.29 | 15.1
1106 | Story19 | B21 | 32 MPa RC Beam (45 cm x 25 cm) | Beam | 32MPa | Concrete Rectangular | 250 | 450 | 1125 | 7037.5 | 0.79 | 1936.93 | G300E | 3248099.48 | 25.49 | G300E | 1355603.72 | 10.64
1107 | Story19 | B22 | 32 MPa RC Beam (45 cm x 25 cm) | Beam | 32MPa | Concrete Rectangular | 250 | 450 | 1125 | 4637.5 | 0.52 | 1276.38 | G300E | 2177306.25 | 17.08 | G300E | 2218467.54 | 17.41
1108 | Story19 | B23 | 32 MPa RC Beam (45 cm x 25 cm) | Beam | 32MPa | Concrete Rectangular | 250 | 450 | 1125 | 7037.5 | 0.79 | 1936.93 | G300E | 2971584.38 | 23.32 | G300E | 1576551.01 | 12.37
1109 | Story19 | B24 | 32 MPa RC Beam (45 cm x 25 cm) | Beam | 32MPa | Concrete Rectangular | 250 | 450 | 1125 | 4637.5 | 0.52 | 1276.38 | G300E | 2180204.69 | 17.11 | G300E | 2071226.92 | 16.25
1110 | Story19 | B25 | 32 MPa RC Beam (45 cm x 25 cm) | Beam | 32MPa | Concrete Rectangular | 250 | 450 | 1125 | 7037.5 | 0.79 | 1936.93 | G300E | 3062778.65 | 24.03 | G300E | 1576551.01 | 12.37
1111 | Story19 | B26 | 32 MPa RC Beam (45 cm x 25 cm) | Beam | 32MPa | Concrete Rectangular | 250 | 450 | 1125 | 4637.5 | 0.52 | 1276.38 | G300E | 1822827.34 | 14.3 | G300E | 1923986.29 | 15.1
1112 | Story19 | B27 | 32 MPa RC Beam (45 cm x 25 cm) | Beam | 32MPa | Concrete Rectangular | 250 | 450 | 1125 | 7037.5 | 0.79 | 1936.93 | G300E | 3163063.02 | 24.82 | G300E | 1615037.78 | 12.67
1113 | Story19 | B28 | 32 MPa RC Beam (45 cm x 25 cm) | Beam | 32MPa | Concrete Rectangular | 250 | 450 | 1125 | 4637.5 | 0.52 | 1276.38 | G300E | 1688629.69 | 13.25 | G300E | 1482264.42 | 11.63
1114 | Story19 | B29 | 32 MPa RC Beam (45 cm x 25 cm) | Beam | 32MPa | Concrete Rectangular | 250 | 450 | 1125 | 7037.5 | 0.79 | 1936.93 | G300E | 3366270.83 | 26.41 | G300E | 1615037.78 | 12.67
1115 | Story19 | B3 | 32 MPa RC Beam (45 cm x 25 cm) | Beam | 32MPa | Concrete Rectangular | 250 | 450 | 1125 | 4637.5 | 0.52 | 1276.38 | G300E | 1871231.25 | 14.68 | G300E | 1482264.42 | 11.63
1116 | Story19 | B30 | 32 MPa RC Beam (35 cm x 25 cm) | Beam | 32MPa | Concrete Rectangular | 250 | 350 | 875 | 4637.5 | 0.41 | 992.74 | G300E | 1664572.66 | 13.06 | G300E | 1575786.56 | 12.36
1117 | Story19 | B31 | 32 MPa RC Beam (35 cm x 25 cm) | Beam | 32MPa | Concrete Rectangular | 250 | 350 | 875 | 4637.5 | 0.41 | 992.74 | G300E | 2046876.56 | 16.06 | G300E | 1697520.93 | 13.32
1118 | Story19 | B32 | 32 MPa RC Beam (45 cm x 25 cm) | Beam | 32MPa | Concrete Rectangular | 250 | 450 | 1125 | 7037.5 | 0.79 | 1936.93 | G300E | 3541035.42 | 27.78 | G300E | 1615037.78 | 12.67
1119 | Story19 | B33 | 32 MPa RC Beam (45 cm x 25 cm) | Beam | 32MPa | Concrete Rectangular | 250 | 450 | 1125 | 4637.5 | 0.52 | 1276.38 | G300E | 1659645.31 | 13.02 | G300E | 1482264.42 | 11.63
1120 | Story19 | B34 | 32 MPa RC Beam (45 cm x 25 cm) | Beam | 32MPa | Concrete Rectangular | 250 | 450 | 1125 | 7037.5 | 0.79 | 1936.93 | G300E | 3464209.38 | 27.18 | G300E | 1653524.55 | 12.97
1121 | Story19 | B35 | 32 MPa RC Beam (45 cm x 25 cm) | Beam | 32MPa | Concrete Rectangular | 250 | 450 | 1125 | 4637.5 | 0.52 | 1276.38 | G300E | 1865144.53 | 14.63 | G300E | 2660189.42 | 20.87
1122 | Story19 | B36 | 32 MPa RC Beam (45 cm x 25 cm) | Beam | 32MPa | Concrete Rectangular | 250 | 450 | 1125 | 7037.5 | 0.79 | 1936.93 | G300E | 3113800.52 | 24.43 | G300E | 3959917.68 | 31.07
1123 | Story19 | B37 | 32 MPa RC Beam (45 cm x 25 cm) | Beam | 32MPa | Concrete Rectangular | 250 | 450 | 1125 | 4800 | 0.54 | 1321.1 | G300E | 2809920 | 22.05 | G300E | 2866068.48 | 22.49
1124 | Story19 | B38 | 32 MPa RC Beam (45 cm x 25 cm) | Beam | 32MPa | Concrete Rectangular | 250 | 450 | 1125 | 7037.5 | 0.79 | 1936.93 | G300E | 2860450.52 | 22.44 | G300E | 2691260.81 | 21.12
1125 | Story19 | B39 | 32 MPa RC Beam (45 cm x 25 cm) | Beam | 32MPa | Concrete Rectangular | 250 | 450 | 1125 | 4800 | 0.54 | 1321.1 | G300E | 2904300 | 22.79 | G300E | 2146637.25 | 16.84
1126 | Story19 | B4 | 32 MPa RC Beam (35 cm x 25 cm) | Beam | 32MPa | Concrete Rectangular | 250 | 350 | 875 | 7037.5 | 0.62 | 1506.5 | G300E | 3735786.5 | 29.31 | G300E | 2293995.01 | 18
1127 | Story19 | B40 | 32 MPa RC Beam (45 cm x 25 cm) | Beam | 32MPa | Concrete Rectangular | 250 | 450 | 1125 | 7037.5 | 0.79 | 1936.93 | G300E | 3102951.04 | 24.35 | G300E | 3959917.68 | 31.07
1128 | Story19 | B41 | 32 MPa RC Beam (45 cm x 25 cm) | Beam | 32MPa | Concrete Rectangular | 250 | 450 | 1125 | 4637.5 | 0.52 | 1276.38 | G300E | 1859927.34 | 14.59 | G300E | 2660189.42 | 20.87
1129 | Story19 | B42 | 32 MPa RC Beam (45 cm x 25 cm) | Beam | 32MPa | Concrete Rectangular | 250 | 450 | 1125 | 7037.5 | 0.79 | 1936.93 | G300E | 3464502.6 | 27.18 | G300E | 1653524.55 | 12.97
1130 | Story19 | B43 | 32 MPa RC Beam (45 cm x 25 cm) | Beam | 32MPa | Concrete Rectangular | 250 | 450 | 1125 | 4637.5 | 0.52 | 1276.38 | G300E | 1654717.97 | 12.98 | G300E | 1482264.42 | 11.63
1131 | Story19 | B44 | 32 MPa RC Beam (45 cm x 25 cm) | Beam | 32MPa | Concrete Rectangular | 250 | 450 | 1125 | 7037.5 | 0.79 | 1936.93 | G300E | 3541035.42 | 27.78 | G300E | 1615037.78 | 12.67
1132 | Story19 | B45 | 32 MPa RC Beam (35 cm x 25 cm) | Beam | 32MPa | Concrete Rectangular | 250 | 350 | 875 | 4637.5 | 0.41 | 992.74 | G300E | 1838189.06 | 14.42 | G300E | 1697520.93 | 13.32
1133 | Story19 | B46 | 32 MPa RC Beam (35 cm x 25 cm) | Beam | 32MPa | Concrete Rectangular | 250 | 350 | 875 | 4637.5 | 0.41 | 992.74 | G300E | 2039340.62 | 16 | G300E | 1697520.93 | 13.32
1134 | Story19 | B47 | 32 MPa RC Beam (45 cm x 25 cm) | Beam | 32MPa | Concrete Rectangular | 250 | 450 | 1125 | 7037.5 | 0.79 | 1936.93 | G300E | 3542501.56 | 27.8 | G300E | 1615037.78 | 12.67
1135 | Story19 | B48 | 32 MPa RC Beam (45 cm x 25 cm) | Beam | 32MPa | Concrete Rectangular | 250 | 450 | 1125 | 4637.5 | 0.52 | 1276.38 | G300E | 1651529.69 | 12.96 | G300E | 1482264.42 | 11.63
1136 | Story19 | B49 | 32 MPa RC Beam (45 cm x 25 cm) | Beam | 32MPa | Concrete Rectangular | 250 | 450 | 1125 | 7037.5 | 0.79 | 1936.93 | G300E | 3459224.48 | 27.14 | G300E | 1615037.78 | 12.67
1137 | Story19 | B5 | 32 MPa RC Beam (45 cm x 25 cm) | Beam | 32MPa | Concrete Rectangular | 250 | 450 | 1125 | 4637.5 | 0.52 | 1276.38 | G300E | 2061505.15 | 16.18 | G300E | 604618.97 | 4.74
1138 | Story19 | B50 | 32 MPa RC Beam (45 cm x 25 cm) | Beam | 32MPa | Concrete Rectangular | 250 | 450 | 1125 | 4637.5 | 0.52 | 1276.38 | G300E | 1746598.44 | 13.7 | G300E | 1482264.42 | 11.63
1139 | Story19 | B51 | 32 MPa RC Beam (45 cm x 25 cm) | Beam | 32MPa | Concrete Rectangular | 250 | 450 | 1125 | 7200 | 0.81 | 1981.65 | G300E | 4675200 | 36.68 | G300E | 4140196.65 | 32.49
1140 | Story19 | B55 | 32 MPa RC Beam (45 cm x 25 cm) | Beam | 32MPa | Concrete Rectangular | 250 | 450 | 1125 | 7037.5 | 0.79 | 1936.93 | G300E | 4482007.81 | 35.17 | G300E | 4038970.8 | 31.69
1141 | Story19 | B56 | 32 MPa RC Beam (45 cm x 25 cm) | Beam | 32MPa | Concrete Rectangular | 250 | 450 | 1125 | 4637.5 | 0.52 | 1276.38 | G300E | 1576170.31 | 12.37 | G300E | 1482264.42 | 11.63
1142 | Story19 | B57 | 32 MPa RC Beam (45 cm x 25 cm) | Beam | 32MPa | Concrete Rectangular | 250 | 450 | 1125 | 7037.5 | 0.79 | 1936.93 | G300E | 3459517.71 | 27.14 | G300E | 1615037.78 | 12.67
1143 | Story19 | B58 | 32 MPa RC Beam (45 cm x 25 cm) | Beam | 32MPa | Concrete Rectangular | 250 | 450 | 1125 | 4637.5 | 0.52 | 1276.38 | G300E | 1647471.88 | 12.93 | G300E | 1482264.42 | 11.63
1144 | Story19 | B59 | 32 MPa RC Beam (45 cm x 25 cm) | Beam | 32MPa | Concrete Rectangular | 250 | 450 | 1125 | 7037.5 | 0.79 | 1936.93 | G300E | 3543088.02 | 27.8 | G300E | 1615037.78 | 12.67
1145 | Story19 | B6 | 32 MPa RC Beam (35 cm x 25 cm) | Beam | 32MPa | Concrete Rectangular | 250 | 350 | 875 | 7037.5 | 0.62 | 1506.5 | G300E | 3656274.48 | 28.69 | G300E | 2389578.14 | 18.75
1146 | Story19 | B60 | 32 MPa RC Beam (35 cm x 25 cm) | Beam | 32MPa | Concrete Rectangular | 250 | 350 | 875 | 4637.5 | 0.41 | 992.74 | G300E | 1831522.66 | 14.37 | G300E | 1697520.93 | 13.32
1147 | Story19 | B61 | 32 MPa RC Beam (35 cm x 25 cm) | Beam | 32MPa | Concrete Rectangular | 250 | 350 | 875 | 4637.5 | 0.41 | 992.74 | G300E | 2046876.56 | 16.06 | G300E | 1697520.93 | 13.32
1148 | Story19 | B62 | 32 MPa RC Beam (45 cm x 25 cm) | Beam | 32MPa | Concrete Rectangular | 250 | 450 | 1125 | 7037.5 | 0.79 | 1936.93 | G300E | 3542501.56 | 27.8 | G300E | 1615037.78 | 12.67
1149 | Story19 | B63 | 32 MPa RC Beam (45 cm x 25 cm) | Beam | 32MPa | Concrete Rectangular | 250 | 450 | 1125 | 4637.5 | 0.52 | 1276.38 | G300E | 1659645.31 | 13.02 | G300E | 1482264.42 | 11.63
1150 | Story19 | B64 | 32 MPa RC Beam (45 cm x 25 cm) | Beam | 32MPa | Concrete Rectangular | 250 | 450 | 1125 | 7037.5 | 0.79 | 1936.93 | G300E | 3459517.71 | 27.14 | G300E | 1615037.78 | 12.67
1151 | Story19 | B65 | 32 MPa RC Beam (45 cm x 25 cm) | Beam | 32MPa | Concrete Rectangular | 250 | 450 | 1125 | 4637.5 | 0.52 | 1276.38 | G300E | 1864854.69 | 14.63 | G300E | 2660189.42 | 20.87
1152 | Story19 | B66 | 32 MPa RC Beam (45 cm x 25 cm) | Beam | 32MPa | Concrete Rectangular | 250 | 450 | 1125 | 7200 | 0.81 | 1981.65 | G300E | 4589100 | 36.01 | G300E | 4132520.55 | 32.43
1153 | Story19 | B67 | 32 MPa RC Beam (45 cm x 25 cm) | Beam | 32MPa | Concrete Rectangular | 250 | 450 | 1125 | 4637.5 | 0.52 | 1276.38 | G300E | 2812353.91 | 22.07 | G300E | 2073034.67 | 16.27
1154 | Story19 | B69 | 32 MPa RC Beam (45 cm x 25 cm) | Beam | 32MPa | Concrete Rectangular | 250 | 450 | 1125 | 4637.5 | 0.52 | 1276.38 | G300E | 2808296.09 | 22.03 | G300E | 2073180.75 | 16.27
1155 | Story19 | B7 | 32 MPa RC Beam (45 cm x 25 cm) | Beam | 32MPa | Concrete Rectangular | 250 | 450 | 1125 | 4637.5 | 0.52 | 1276.38 | G300E | 1960503.12 | 15.38 | G300E | 893301.92 | 7.01
1156 | Story19 | B70 | 32 MPa RC Beam (45 cm x 25 cm) | Beam | 32MPa | Concrete Rectangular | 250 | 450 | 1125 | 7037.5 | 0.79 | 1936.93 | G300E | 4485526.56 | 35.2 | G300E | 4039263.73 | 31.69
1157 | Story19 | B71 | 32 MPa RC Beam (45 cm x 25 cm) | Beam | 32MPa | Concrete Rectangular | 250 | 450 | 1125 | 4637.5 | 0.52 | 1276.38 | G300E | 1859927.34 | 14.59 | G300E | 2660189.42 | 20.87
1158 | Story19 | B72 | 32 MPa RC Beam (45 cm x 25 cm) | Beam | 32MPa | Concrete Rectangular | 250 | 450 | 1125 | 7037.5 | 0.79 | 1936.93 | G300E | 3459224.48 | 27.14 | G300E | 1615037.78 | 12.67
1159 | Story19 | B73 | 32 MPa RC Beam (45 cm x 25 cm) | Beam | 32MPa | Concrete Rectangular | 250 | 450 | 1125 | 4637.5 | 0.52 | 1276.38 | G300E | 1654717.97 | 12.98 | G300E | 1482264.42 | 11.63
1160 | Story19 | B74 | 32 MPa RC Beam (45 cm x 25 cm) | Beam | 32MPa | Concrete Rectangular | 250 | 450 | 1125 | 7037.5 | 0.79 | 1936.93 | G300E | 3543088.02 | 27.8 | G300E | 1615037.78 | 12.67
1161 | Story19 | B75 | 32 MPa RC Beam (35 cm x 25 cm) | Beam | 32MPa | Concrete Rectangular | 250 | 350 | 875 | 4637.5 | 0.41 | 992.74 | G300E | 1838189.06 | 14.42 | G300E | 1697520.93 | 13.32
1162 | Story19 | B76 | 32 MPa RC Beam (35 cm x 25 cm) | Beam | 32MPa | Concrete Rectangular | 250 | 350 | 875 | 4637.5 | 0.41 | 992.74 | G300E | 2081947.66 | 16.34 | G300E | 1575786.56 | 12.36
1163 | Story19 | B77 | 32 MPa RC Beam (45 cm x 25 cm) | Beam | 32MPa | Concrete Rectangular | 250 | 450 | 1125 | 7037.5 | 0.79 | 1936.93 | G300E | 3541035.42 | 27.78 | G300E | 1615037.78 | 12.67
1164 | Story19 | B78 | 32 MPa RC Beam (45 cm x 25 cm) | Beam | 32MPa | Concrete Rectangular | 250 | 450 | 1125 | 4637.5 | 0.52 | 1276.38 | G300E | 1783988.28 | 14 | G300E | 1482264.42 | 11.63
1165 | Story19 | B79 | 32 MPa RC Beam (45 cm x 25 cm) | Beam | 32MPa | Concrete Rectangular | 250 | 450 | 1125 | 7037.5 | 0.79 | 1936.93 | G300E | 3464209.38 | 27.18 | G300E | 1653524.55 | 12.97
1166 | Story19 | B8 | 32 MPa RC Beam (35 cm x 25 cm) | Beam | 32MPa | Concrete Rectangular | 250 | 350 | 875 | 7037.5 | 0.62 | 1506.5 | G300E | 3706416.67 | 29.08 | G300E | 2389578.14 | 18.75
1167 | Story19 | B80 | 32 MPa RC Beam (45 cm x 25 cm) | Beam | 32MPa | Concrete Rectangular | 250 | 450 | 1125 | 4637.5 | 0.52 | 1276.38 | G300E | 1831812.5 | 14.37 | G300E | 1923986.29 | 15.1
1168 | Story19 | B81 | 32 MPa RC Beam (45 cm x 25 cm) | Beam | 32MPa | Concrete Rectangular | 250 | 450 | 1125 | 7037.5 | 0.79 | 1936.93 | G300E | 3190040.1 | 25.03 | G300E | 3959917.68 | 31.07
1169 | Story19 | B82 | 32 MPa RC Beam (45 cm x 25 cm) | Beam | 32MPa | Concrete Rectangular | 250 | 450 | 1125 | 4637.5 | 0.52 | 1276.38 | G300E | 2183392.97 | 17.13 | G300E | 2071226.92 | 16.25
1170 | Story19 | B83 | 32 MPa RC Beam (45 cm x 25 cm) | Beam | 32MPa | Concrete Rectangular | 250 | 450 | 1125 | 7037.5 | 0.79 | 1936.93 | G300E | 2858984.38 | 22.43 | G300E | 2691260.81 | 21.12
1171 | Story19 | B84 | 32 MPa RC Beam (45 cm x 25 cm) | Beam | 32MPa | Concrete Rectangular | 250 | 450 | 1125 | 4637.5 | 0.52 | 1276.38 | G300E | 2181653.91 | 17.12 | G300E | 2071226.92 | 16.25
1172 | Story19 | B85 | 32 MPa RC Beam (45 cm x 25 cm) | Beam | 32MPa | Concrete Rectangular | 250 | 450 | 1125 | 7037.5 | 0.79 | 1936.93 | G300E | 3190040.1 | 25.03 | G300E | 3959917.68 | 31.07
1173 | Story19 | B86 | 32 MPa RC Beam (45 cm x 25 cm) | Beam | 32MPa | Concrete Rectangular | 250 | 450 | 1125 | 4637.5 | 0.52 | 1276.38 | G300E | 1823117.19 | 14.3 | G300E | 1923986.29 | 15.1
1174 | Story19 | B87 | 32 MPa RC Beam (45 cm x 25 cm) | Beam | 32MPa | Concrete Rectangular | 250 | 450 | 1125 | 7037.5 | 0.79 | 1936.93 | G300E | 3464209.38 | 27.18 | G300E | 1653524.55 | 12.97
1175 | Story19 | B88 | 32 MPa RC Beam (45 cm x 25 cm) | Beam | 32MPa | Concrete Rectangular | 250 | 450 | 1125 | 4637.5 | 0.52 | 1276.38 | G300E | 1688629.69 | 13.25 | G300E | 1482264.42 | 11.63
1176 | Story19 | B89 | 32 MPa RC Beam (45 cm x 25 cm) | Beam | 32MPa | Concrete Rectangular | 250 | 450 | 1125 | 7037.5 | 0.79 | 1936.93 | G300E | 3541035.42 | 27.78 | G300E | 1615037.78 | 12.67
1177 | Story19 | B9 | 32 MPa RC Beam (45 cm x 25 cm) | Beam | 32MPa | Concrete Rectangular | 250 | 450 | 1125 | 4637.5 | 0.52 | 1276.38 | G300E | 1963981.25 | 15.41 | G300E | 893301.92 | 7.01
1178 | Story19 | B90 | 32 MPa RC Beam (35 cm x 25 cm) | Beam | 32MPa | Concrete Rectangular | 250 | 350 | 875 | 4637.5 | 0.41 | 992.74 | G300E | 1664572.66 | 13.06 | G300E | 1575786.56 | 12.36
1179 | Story19 | B91 | 32 MPa RC Beam (35 cm x 25 cm) | Beam | 32MPa | Concrete Rectangular | 250 | 350 | 875 | 4637.5 | 0.41 | 992.74 | G300E | 1858188.28 | 14.58 | G300E | 1727109.49 | 13.55
1180 | Story19 | B92 | 32 MPa RC Beam (45 cm x 25 cm) | Beam | 32MPa | Concrete Rectangular | 250 | 450 | 1125 | 7037.5 | 0.79 | 1936.93 | G300E | 3366270.83 | 26.41 | G300E | 1615037.78 | 12.67
1181 | Story19 | B93 | 32 MPa RC Beam (45 cm x 25 cm) | Beam | 32MPa | Concrete Rectangular | 250 | 450 | 1125 | 4637.5 | 0.52 | 1276.38 | G300E | 1870071.88 | 14.67 | G300E | 1482264.42 | 11.63
1182 | Story19 | B94 | 32 MPa RC Beam (45 cm x 25 cm) | Beam | 32MPa | Concrete Rectangular | 250 | 450 | 1125 | 7037.5 | 0.79 | 1936.93 | G300E | 3163063.02 | 24.82 | G300E | 1615037.78 | 12.67
1183 | Story19 | B95 | 32 MPa RC Beam (45 cm x 25 cm) | Beam | 32MPa | Concrete Rectangular | 250 | 450 | 1125 | 4637.5 | 0.52 | 1276.38 | G300E | 1919055.47 | 15.06 | G300E | 893301.92 | 7.01
1184 | Story19 | B96 | 32 MPa RC Beam (45 cm x 25 cm) | Beam | 32MPa | Concrete Rectangular | 250 | 450 | 1125 | 7037.5 | 0.79 | 1936.93 | G300E | 3063071.88 | 24.03 | G300E | 1576551.01 | 12.37
1185 | Story19 | B97 | 32 MPa RC Beam (45 cm x 25 cm) | Beam | 32MPa | Concrete Rectangular | 250 | 450 | 1125 | 4637.5 | 0.52 | 1276.38 | G300E | 1964271.09 | 15.41 | G300E | 893301.92 | 7.01
1186 | Story19 | B98 | 32 MPa RC Beam (45 cm x 25 cm) | Beam | 32MPa | Concrete Rectangular | 250 | 450 | 1125 | 7037.5 | 0.79 | 1936.93 | G300E | 2972757.29 | 23.33 | G300E | 1576551.01 | 12.37
1187 | Story19 | B99 | 32 MPa RC Beam (45 cm x 25 cm) | Beam | 32MPa | Concrete Rectangular | 250 | 450 | 1125 | 4637.5 | 0.52 | 1276.38 | G300E | 1964271.09 | 15.41 | G300E | 893301.92 | 7.01
1188 | Story2 | B1 | 32 MPa RC Beam (27.5 cm x 25 cm) | Beam | 32MPa | Concrete Rectangular | 250 | 275 | 687.5 | 4500 | 0.31 | 756.88 | G300E | 1685892.86 | 13.23 | G300E | 958500 | 7.52
1189 | Story2 | B10 | 32 MPa RC Beam (27.5 cm x 25 cm) | Beam | 32MPa | Concrete Rectangular | 250 | 275 | 687.5 | 6900 | 0.47 | 1160.55 | G300E | 2552686.36 | 20.03 | G300E | 1554381.82 | 12.2
1190 | Story2 | B100 | 32 MPa RC Beam (27.5 cm x 25 cm) | Beam | 32MPa | Concrete Rectangular | 250 | 275 | 687.5 | 6900 | 0.47 | 1160.55 | G300E | 2723931.82 | 21.37 | G300E | 766789.79 | 6.02
1191 | Story2 | B101 | 32 MPa RC Beam (27.5 cm x 25 cm) | Beam | 32MPa | Concrete Rectangular | 250 | 275 | 687.5 | 4500 | 0.31 | 756.88 | G300E | 1601678.57 | 12.57 | G300E | 785840.46 | 6.17
1192 | Story2 | B102 | 32 MPa RC Beam (27.5 cm x 25 cm) | Beam | 32MPa | Concrete Rectangular | 250 | 275 | 687.5 | 6900 | 0.47 | 1160.55 | G300E | 2696959.09 | 21.16 | G300E | 741633.25 | 5.82
1193 | Story2 | B103 | 32 MPa RC Beam (27.5 cm x 25 cm) | Beam | 32MPa | Concrete Rectangular | 250 | 275 | 687.5 | 4500 | 0.31 | 756.88 | G300E | 1631571.43 | 12.8 | G300E | 785840.46 | 6.17
1194 | Story2 | B104 | 32 MPa RC Beam (27.5 cm x 25 cm) | Beam | 32MPa | Concrete Rectangular | 250 | 275 | 687.5 | 6900 | 0.47 | 1160.55 | G300E | 3193131.82 | 25.05 | G300E | 791946.32 | 6.21
1195 | Story2 | B105 | 32 MPa RC Beam (27.5 cm x 25 cm) | Beam | 32MPa | Concrete Rectangular | 250 | 275 | 687.5 | 4500 | 0.31 | 756.88 | G300E | 1130142.86 | 8.87 | G300E | 730928.57 | 5.74
1196 | Story2 | B106 | 32 MPa RC Beam (27.5 cm x 25 cm) | Beam | 32MPa | Concrete Rectangular | 250 | 275 | 687.5 | 6900 | 0.47 | 1160.55 | G300E | 2954454.55 | 23.18 | G300E | 1715722.17 | 13.46
1197 | Story2 | B107 | 32 MPa RC Beam (27.5 cm x 25 cm) | Beam | 32MPa | Concrete Rectangular | 250 | 275 | 687.5 | 6900 | 0.47 | 1160.55 | G300E | 2533240.91 | 19.88 | G300E | 1665409.09 | 13.07
1198 | Story2 | B108 | 32 MPa RC Beam (27.5 cm x 25 cm) | Beam | 32MPa | Concrete Rectangular | 250 | 275 | 687.5 | 6900 | 0.47 | 1160.55 | G300E | 2552686.36 | 20.03 | G300E | 1665409.09 | 13.07
1199 | Story2 | B109 | 32 MPa RC Beam (27.5 cm x 25 cm) | Beam | 32MPa | Concrete Rectangular | 250 | 275 | 687.5 | 6900 | 0.47 | 1160.55 | G300E | 2555822.73 | 20.05 | G300E | 1554381.82 | 12.2
1200 | Story2 | B11 | 32 MPa RC Beam (27.5 cm x 25 cm) | Beam | 32MPa | Concrete Rectangular | 250 | 275 | 687.5 | 4500 | 0.31 | 756.88 | G300E | 1601678.57 | 12.57 | G300E | 785840.46 | 6.17
1201 | Story2 | B110 | 32 MPa RC Beam (27.5 cm x 25 cm) | Beam | 32MPa | Concrete Rectangular | 250 | 275 | 687.5 | 6900 | 0.47 | 1160.55 | G300E | 2552686.36 | 20.03 | G300E | 1554381.82 | 12.2
1202 | Story2 | B111 | 32 MPa RC Beam (27.5 cm x 25 cm) | Beam | 32MPa | Concrete Rectangular | 250 | 275 | 687.5 | 6900 | 0.47 | 1160.55 | G300E | 2595654.55 | 20.37 | G300E | 1554381.82 | 12.2
1203 | Story2 | B112 | 32 MPa RC Beam (27.5 cm x 25 cm) | Beam | 32MPa | Concrete Rectangular | 250 | 275 | 687.5 | 6900 | 0.47 | 1160.55 | G300E | 2954454.55 | 23.18 | G300E | 1604694.89 | 12.59
1204 | Story2 | B12 | 32 MPa RC Beam (27.5 cm x 25 cm) | Beam | 32MPa | Concrete Rectangular | 250 | 275 | 687.5 | 6900 | 0.47 | 1160.55 | G300E | 2595654.55 | 20.37 | G300E | 1554381.82 | 12.2
1205 | Story2 | B13 | 32 MPa RC Beam (27.5 cm x 25 cm) | Beam | 32MPa | Concrete Rectangular | 250 | 275 | 687.5 | 4500 | 0.31 | 756.88 | G300E | 1631571.43 | 12.8 | G300E | 785840.46 | 6.17
1206 | Story2 | B14 | 32 MPa RC Beam (27.5 cm x 25 cm) | Beam | 32MPa | Concrete Rectangular | 250 | 275 | 687.5 | 6900 | 0.47 | 1160.55 | G300E | 2954454.55 | 23.18 | G300E | 1604694.89 | 12.59
1207 | Story2 | B15 | 32 MPa RC Beam (27.5 cm x 25 cm) | Beam | 32MPa | Concrete Rectangular | 250 | 275 | 687.5 | 4500 | 0.31 | 756.88 | G300E | 1132071.43 | 8.88 | G300E | 730928.57 | 5.74
1208 | Story2 | B16 | 32 MPa RC Beam (27.5 cm x 25 cm) | Beam | 32MPa | Concrete Rectangular | 250 | 275 | 687.5 | 4500 | 0.31 | 756.88 | G300E | 1625785.71 | 12.76 | G300E | 957535.71 | 7.51
1209 | Story2 | B17 | 32 MPa RC Beam (27.5 cm x 25 cm) | Beam | 32MPa | Concrete Rectangular | 250 | 275 | 687.5 | 6900 | 0.47 | 1160.55 | G300E | 3193759.09 | 25.06 | G300E | 791946.32 | 6.21
1210 | Story2 | B18 | 32 MPa RC Beam (27.5 cm x 25 cm) | Beam | 32MPa | Concrete Rectangular | 250 | 275 | 687.5 | 4500 | 0.31 | 756.88 | G300E | 1703571.43 | 13.37 | G300E | 785840.46 | 6.17
1211 | Story2 | B19 | 32 MPa RC Beam (27.5 cm x 25 cm) | Beam | 32MPa | Concrete Rectangular | 250 | 275 | 687.5 | 6900 | 0.47 | 1160.55 | G300E | 2694450 | 21.14 | G300E | 741633.25 | 5.82
1212 | Story2 | B2 | 32 MPa RC Beam (27.5 cm x 25 cm) | Beam | 32MPa | Concrete Rectangular | 250 | 275 | 687.5 | 6900 | 0.47 | 1160.55 | G300E | 2955709.09 | 23.19 | G300E | 1715722.17 | 13.46
1213 | Story2 | B20 | 32 MPa RC Beam (27.5 cm x 25 cm) | Beam | 32MPa | Concrete Rectangular | 250 | 275 | 687.5 | 4500 | 0.31 | 756.88 | G300E | 1640892.86 | 12.88 | G300E | 392920.23 | 3.08
1214 | Story2 | B21 | 32 MPa RC Beam (27.5 cm x 25 cm) | Beam | 32MPa | Concrete Rectangular | 250 | 275 | 687.5 | 6900 | 0.47 | 1160.55 | G300E | 2760000 | 21.66 | G300E | 702890.64 | 5.52
1215 | Story2 | B22 | 32 MPa RC Beam (27.5 cm x 25 cm) | Beam | 32MPa | Concrete Rectangular | 250 | 275 | 687.5 | 4500 | 0.31 | 756.88 | G300E | 1526785.71 | 11.98 | G300E | 760058.92 | 5.96
1216 | Story2 | B23 | 32 MPa RC Beam (27.5 cm x 25 cm) | Beam | 32MPa | Concrete Rectangular | 250 | 275 | 687.5 | 6900 | 0.47 | 1160.55 | G300E | 2704172.73 | 21.22 | G300E | 766789.79 | 6.02
1217 | Story2 | B24 | 32 MPa RC Beam (27.5 cm x 25 cm) | Beam | 32MPa | Concrete Rectangular | 250 | 275 | 687.5 | 4500 | 0.31 | 756.88 | G300E | 1508785.71 | 11.84 | G300E | 760058.92 | 5.96
1218 | Story2 | B25 | 32 MPa RC Beam (27.5 cm x 25 cm) | Beam | 32MPa | Concrete Rectangular | 250 | 275 | 687.5 | 6900 | 0.47 | 1160.55 | G300E | 2724559.09 | 21.38 | G300E | 766789.79 | 6.02
1219 | Story2 | B26 | 32 MPa RC Beam (27.5 cm x 25 cm) | Beam | 32MPa | Concrete Rectangular | 250 | 275 | 687.5 | 4500 | 0.31 | 756.88 | G300E | 1451571.43 | 11.39 | G300E | 392920.23 | 3.08
1220 | Story2 | B27 | 32 MPa RC Beam (27.5 cm x 25 cm) | Beam | 32MPa | Concrete Rectangular | 250 | 275 | 687.5 | 6900 | 0.47 | 1160.55 | G300E | 2696959.09 | 21.16 | G300E | 741633.25 | 5.82
1221 | Story2 | B28 | 32 MPa RC Beam (27.5 cm x 25 cm) | Beam | 32MPa | Concrete Rectangular | 250 | 275 | 687.5 | 4500 | 0.31 | 756.88 | G300E | 1471821.43 | 11.55 | G300E | 734277.38 | 5.76
1222 | Story2 | B29 | 32 MPa RC Beam (27.5 cm x 25 cm) | Beam | 32MPa | Concrete Rectangular | 250 | 275 | 687.5 | 6900 | 0.47 | 1160.55 | G300E | 3193131.82 | 25.05 | G300E | 791946.32 | 6.21
1223 | Story2 | B3 | 32 MPa RC Beam (27.5 cm x 25 cm) | Beam | 32MPa | Concrete Rectangular | 250 | 275 | 687.5 | 4500 | 0.31 | 756.88 | G300E | 1857214.29 | 14.57 | G300E | 785840.46 | 6.17
1224 | Story2 | B30 | 32 MPa RC Beam (27.5 cm x 25 cm) | Beam | 32MPa | Concrete Rectangular | 250 | 275 | 687.5 | 4500 | 0.31 | 756.88 | G300E | 1068428.57 | 8.38 | G300E | 729964.29 | 5.73
1225 | Story2 | B31 | 32 MPa RC Beam (27.5 cm x 25 cm) | Beam | 32MPa | Concrete Rectangular | 250 | 275 | 687.5 | 4500 | 0.31 | 756.88 | G300E | 1625142.86 | 12.75 | G300E | 1070357.14 | 8.4
1226 | Story2 | B32 | 32 MPa RC Beam (27.5 cm x 25 cm) | Beam | 32MPa | Concrete Rectangular | 250 | 275 | 687.5 | 6900 | 0.47 | 1160.55 | G300E | 3173372.73 | 24.9 | G300E | 791946.32 | 6.21
1227 | Story2 | B33 | 32 MPa RC Beam (27.5 cm x 25 cm) | Beam | 32MPa | Concrete Rectangular | 250 | 275 | 687.5 | 4500 | 0.31 | 756.88 | G300E | 1691357.14 | 13.27 | G300E | 785840.46 | 6.17
1228 | Story2 | B34 | 32 MPa RC Beam (27.5 cm x 25 cm) | Beam | 32MPa | Concrete Rectangular | 250 | 275 | 687.5 | 6900 | 0.47 | 1160.55 | G300E | 2680336.36 | 21.03 | G300E | 741633.25 | 5.82
1229 | Story2 | B35 | 32 MPa RC Beam (27.5 cm x 25 cm) | Beam | 32MPa | Concrete Rectangular | 250 | 275 | 687.5 | 4500 | 0.31 | 756.88 | G300E | 1611642.86 | 12.65 | G300E | 734277.38 | 5.76
1230 | Story2 | B36 | 32 MPa RC Beam (27.5 cm x 25 cm) | Beam | 32MPa | Concrete Rectangular | 250 | 275 | 687.5 | 6900 | 0.47 | 1160.55 | G300E | 2243754.55 | 17.61 | G300E | 766789.79 | 6.02
1231 | Story2 | B37 | 32 MPa RC Beam (27.5 cm x 25 cm) | Beam | 32MPa | Concrete Rectangular | 250 | 275 | 687.5 | 4800 | 0.33 | 807.34 | G300E | 1800000 | 14.12 | G300E | 1070853.92 | 8.4
1232 | Story2 | B38 | 32 MPa RC Beam (27.5 cm x 25 cm) | Beam | 32MPa | Concrete Rectangular | 250 | 275 | 687.5 | 6900 | 0.47 | 1160.55 | G300E | 2225563.64 | 17.46 | G300E | 1443354.55 | 11.33
1233 | Story2 | B39 | 32 MPa RC Beam (27.5 cm x 25 cm) | Beam | 32MPa | Concrete Rectangular | 250 | 275 | 687.5 | 4800 | 0.33 | 807.34 | G300E | 1662720 | 13.05 | G300E | 792960 | 6.22
1234 | Story2 | B4 | 32 MPa RC Beam (27.5 cm x 25 cm) | Beam | 32MPa | Concrete Rectangular | 250 | 275 | 687.5 | 6900 | 0.47 | 1160.55 | G300E | 2584740 | 20.28 | G300E | 1877904 | 14.73
1235 | Story2 | B40 | 32 MPa RC Beam (27.5 cm x 25 cm) | Beam | 32MPa | Concrete Rectangular | 250 | 275 | 687.5 | 6900 | 0.47 | 1160.55 | G300E | 2728322.73 | 21.41 | G300E | 741633.25 | 5.82
1236 | Story2 | B41 | 32 MPa RC Beam (27.5 cm x 25 cm) | Beam | 32MPa | Concrete Rectangular | 250 | 275 | 687.5 | 4500 | 0.31 | 756.88 | G300E | 1426178.57 | 11.19 | G300E | 734277.38 | 5.76
1237 | Story2 | B42 | 32 MPa RC Beam (27.5 cm x 25 cm) | Beam | 32MPa | Concrete Rectangular | 250 | 275 | 687.5 | 6900 | 0.47 | 1160.55 | G300E | 2680336.36 | 21.03 | G300E | 741633.25 | 5.82
1238 | Story2 | B43 | 32 MPa RC Beam (27.5 cm x 25 cm) | Beam | 32MPa | Concrete Rectangular | 250 | 275 | 687.5 | 4500 | 0.31 | 756.88 | G300E | 1458000 | 11.44 | G300E | 734277.38 | 5.76
1239 | Story2 | B44 | 32 MPa RC Beam (27.5 cm x 25 cm) | Beam | 32MPa | Concrete Rectangular | 250 | 275 | 687.5 | 6900 | 0.47 | 1160.55 | G300E | 3173372.73 | 24.9 | G300E | 791946.32 | 6.21
1240 | Story2 | B45 | 32 MPa RC Beam (27.5 cm x 25 cm) | Beam | 32MPa | Concrete Rectangular | 250 | 275 | 687.5 | 4500 | 0.31 | 756.88 | G300E | 1067785.71 | 8.38 | G300E | 729000 | 5.72
1241 | Story2 | B46 | 32 MPa RC Beam (27.5 cm x 25 cm) | Beam | 32MPa | Concrete Rectangular | 250 | 275 | 687.5 | 4500 | 0.31 | 756.88 | G300E | 1623857.14 | 12.74 | G300E | 1184142.86 | 9.29
1242 | Story2 | B47 | 32 MPa RC Beam (27.5 cm x 25 cm) | Beam | 32MPa | Concrete Rectangular | 250 | 275 | 687.5 | 6900 | 0.47 | 1160.55 | G300E | 3173372.73 | 24.9 | G300E | 791946.32 | 6.21
1243 | Story2 | B48 | 32 MPa RC Beam (27.5 cm x 25 cm) | Beam | 32MPa | Concrete Rectangular | 250 | 275 | 687.5 | 4500 | 0.31 | 756.88 | G300E | 1689428.57 | 13.26 | G300E | 785840.46 | 6.17
1244 | Story2 | B49 | 32 MPa RC Beam (27.5 cm x 25 cm) | Beam | 32MPa | Concrete Rectangular | 250 | 275 | 687.5 | 6900 | 0.47 | 1160.55 | G300E | 2710759.09 | 21.27 | G300E | 741633.25 | 5.82
1245 | Story2 | B5 | 32 MPa RC Beam (27.5 cm x 25 cm) | Beam | 32MPa | Concrete Rectangular | 250 | 275 | 687.5 | 4500 | 0.31 | 756.88 | G300E | 1644088.24 | 12.9 | G300E | 565002.73 | 4.43
1246 | Story2 | B50 | 32 MPa RC Beam (27.5 cm x 25 cm) | Beam | 32MPa | Concrete Rectangular | 250 | 275 | 687.5 | 4500 | 0.31 | 756.88 | G300E | 1557642.86 | 12.22 | G300E | 734277.38 | 5.76
1247 | Story2 | B51 | 32 MPa RC Beam (27.5 cm x 25 cm) | Beam | 32MPa | Concrete Rectangular | 250 | 275 | 687.5 | 7200 | 0.5 | 1211.01 | G300E | 3076904.35 | 24.14 | G300E | 800830.72 | 6.28
1248 | Story2 | B55 | 32 MPa RC Beam (27.5 cm x 25 cm) | Beam | 32MPa | Concrete Rectangular | 250 | 275 | 687.5 | 6900 | 0.47 | 1160.55 | G300E | 2944500 | 23.1 | G300E | 767462.78 | 6.02
1249 | Story2 | B56 | 32 MPa RC Beam (27.5 cm x 25 cm) | Beam | 32MPa | Concrete Rectangular | 250 | 275 | 687.5 | 4500 | 0.31 | 756.88 | G300E | 1372500 | 10.77 | G300E | 682714.29 | 5.36
1250 | Story2 | B57 | 32 MPa RC Beam (27.5 cm x 25 cm) | Beam | 32MPa | Concrete Rectangular | 250 | 275 | 687.5 | 6900 | 0.47 | 1160.55 | G300E | 2711072.73 | 21.27 | G300E | 741633.25 | 5.82
1251 | Story2 | B58 | 32 MPa RC Beam (27.5 cm x 25 cm) | Beam | 32MPa | Concrete Rectangular | 250 | 275 | 687.5 | 4500 | 0.31 | 756.88 | G300E | 1455428.57 | 11.42 | G300E | 734277.38 | 5.76
1252 | Story2 | B59 | 32 MPa RC Beam (27.5 cm x 25 cm) | Beam | 32MPa | Concrete Rectangular | 250 | 275 | 687.5 | 6900 | 0.47 | 1160.55 | G300E | 3173372.73 | 24.9 | G300E | 791946.32 | 6.21
1253 | Story2 | B6 | 32 MPa RC Beam (27.5 cm x 25 cm) | Beam | 32MPa | Concrete Rectangular | 250 | 275 | 687.5 | 6900 | 0.47 | 1160.55 | G300E | 2543904.55 | 19.96 | G300E | 1554381.82 | 12.2
1254 | Story2 | B60 | 32 MPa RC Beam (27.5 cm x 25 cm) | Beam | 32MPa | Concrete Rectangular | 250 | 275 | 687.5 | 4500 | 0.31 | 756.88 | G300E | 1066821.43 | 8.37 | G300E | 729000 | 5.72
1255 | Story2 | B61 | 32 MPa RC Beam (27.5 cm x 25 cm) | Beam | 32MPa | Concrete Rectangular | 250 | 275 | 687.5 | 4500 | 0.31 | 756.88 | G300E | 1625142.86 | 12.75 | G300E | 1070357.14 | 8.4
1256 | Story2 | B62 | 32 MPa RC Beam (27.5 cm x 25 cm) | Beam | 32MPa | Concrete Rectangular | 250 | 275 | 687.5 | 6900 | 0.47 | 1160.55 | G300E | 3173372.73 | 24.9 | G300E | 791946.32 | 6.21
1257 | Story2 | B63 | 32 MPa RC Beam (27.5 cm x 25 cm) | Beam | 32MPa | Concrete Rectangular | 250 | 275 | 687.5 | 4500 | 0.31 | 756.88 | G300E | 1691678.57 | 13.27 | G300E | 785840.46 | 6.17
1258 | Story2 | B64 | 32 MPa RC Beam (27.5 cm x 25 cm) | Beam | 32MPa | Concrete Rectangular | 250 | 275 | 687.5 | 6900 | 0.47 | 1160.55 | G300E | 2711072.73 | 21.27 | G300E | 741633.25 | 5.82
1259 | Story2 | B65 | 32 MPa RC Beam (27.5 cm x 25 cm) | Beam | 32MPa | Concrete Rectangular | 250 | 275 | 687.5 | 4500 | 0.31 | 756.88 | G300E | 1611642.86 | 12.65 | G300E | 734277.38 | 5.76
1260 | Story2 | B66 | 32 MPa RC Beam (27.5 cm x 25 cm) | Beam | 32MPa | Concrete Rectangular | 250 | 275 | 687.5 | 7200 | 0.5 | 1211.01 | G300E | 3075652.17 | 24.13 | G300E | 800830.72 | 6.28
1261 | Story2 | B67 | 32 MPa RC Beam (27.5 cm x 25 cm) | Beam | 32MPa | Concrete Rectangular | 250 | 275 | 687.5 | 4500 | 0.31 | 756.88 | G300E | 1592100 | 12.49 | G300E | 743400 | 5.83
1262 | Story2 | B69 | 32 MPa RC Beam (27.5 cm x 25 cm) | Beam | 32MPa | Concrete Rectangular | 250 | 275 | 687.5 | 4500 | 0.31 | 756.88 | G300E | 1560600 | 12.25 | G300E | 743400 | 5.83
1263 | Story2 | B7 | 32 MPa RC Beam (27.5 cm x 25 cm) | Beam | 32MPa | Concrete Rectangular | 250 | 275 | 687.5 | 4500 | 0.31 | 756.88 | G300E | 1621928.57 | 12.73 | G300E | 785840.46 | 6.17
1264 | Story2 | B70 | 32 MPa RC Beam (27.5 cm x 25 cm) | Beam | 32MPa | Concrete Rectangular | 250 | 275 | 687.5 | 6900 | 0.47 | 1160.55 | G300E | 2947800 | 23.13 | G300E | 767462.78 | 6.02
1265 | Story2 | B71 | 32 MPa RC Beam (27.5 cm x 25 cm) | Beam | 32MPa | Concrete Rectangular | 250 | 275 | 687.5 | 4500 | 0.31 | 756.88 | G300E | 1427142.86 | 11.2 | G300E | 734277.38 | 5.76
1266 | Story2 | B72 | 32 MPa RC Beam (27.5 cm x 25 cm) | Beam | 32MPa | Concrete Rectangular | 250 | 275 | 687.5 | 6900 | 0.47 | 1160.55 | G300E | 2710759.09 | 21.27 | G300E | 741633.25 | 5.82
1267 | Story2 | B73 | 32 MPa RC Beam (27.5 cm x 25 cm) | Beam | 32MPa | Concrete Rectangular | 250 | 275 | 687.5 | 4500 | 0.31 | 756.88 | G300E | 1458000 | 11.44 | G300E | 734277.38 | 5.76
1268 | Story2 | B74 | 32 MPa RC Beam (27.5 cm x 25 cm) | Beam | 32MPa | Concrete Rectangular | 250 | 275 | 687.5 | 6900 | 0.47 | 1160.55 | G300E | 3173372.73 | 24.9 | G300E | 791946.32 | 6.21
1269 | Story2 | B75 | 32 MPa RC Beam (27.5 cm x 25 cm) | Beam | 32MPa | Concrete Rectangular | 250 | 275 | 687.5 | 4500 | 0.31 | 756.88 | G300E | 1067785.71 | 8.38 | G300E | 729000 | 5.72
1270 | Story2 | B76 | 32 MPa RC Beam (27.5 cm x 25 cm) | Beam | 32MPa | Concrete Rectangular | 250 | 275 | 687.5 | 4500 | 0.31 | 756.88 | G300E | 1625785.71 | 12.76 | G300E | 957535.71 | 7.51
1271 | Story2 | B77 | 32 MPa RC Beam (27.5 cm x 25 cm) | Beam | 32MPa | Concrete Rectangular | 250 | 275 | 687.5 | 6900 | 0.47 | 1160.55 | G300E | 3173372.73 | 24.9 | G300E | 791946.32 | 6.21
1272 | Story2 | B78 | 32 MPa RC Beam (27.5 cm x 25 cm) | Beam | 32MPa | Concrete Rectangular | 250 | 275 | 687.5 | 4500 | 0.31 | 756.88 | G300E | 1703571.43 | 13.37 | G300E | 785840.46 | 6.17
1273 | Story2 | B79 | 32 MPa RC Beam (27.5 cm x 25 cm) | Beam | 32MPa | Concrete Rectangular | 250 | 275 | 687.5 | 6900 | 0.47 | 1160.55 | G300E | 2680336.36 | 21.03 | G300E | 741633.25 | 5.82
1274 | Story2 | B8 | 32 MPa RC Beam (27.5 cm x 25 cm) | Beam | 32MPa | Concrete Rectangular | 250 | 275 | 687.5 | 6900 | 0.47 | 1160.55 | G300E | 2555509.09 | 20.05 | G300E | 1554381.82 | 12.2
1275 | Story2 | B80 | 32 MPa RC Beam (27.5 cm x 25 cm) | Beam | 32MPa | Concrete Rectangular | 250 | 275 | 687.5 | 4500 | 0.31 | 756.88 | G300E | 1634142.86 | 12.82 | G300E | 734277.38 | 5.76
1276 | Story2 | B81 | 32 MPa RC Beam (27.5 cm x 25 cm) | Beam | 32MPa | Concrete Rectangular | 250 | 275 | 687.5 | 6900 | 0.47 | 1160.55 | G300E | 2728636.36 | 21.41 | G300E | 741633.25 | 5.82
1277 | Story2 | B82 | 32 MPa RC Beam (27.5 cm x 25 cm) | Beam | 32MPa | Concrete Rectangular | 250 | 275 | 687.5 | 4500 | 0.31 | 756.88 | G300E | 1532250 | 12.02 | G300E | 760058.92 | 5.96
1278 | Story2 | B83 | 32 MPa RC Beam (27.5 cm x 25 cm) | Beam | 32MPa | Concrete Rectangular | 250 | 275 | 687.5 | 6900 | 0.47 | 1160.55 | G300E | 2228072.73 | 17.48 | G300E | 1332327.27 | 10.45
1279 | Story2 | B84 | 32 MPa RC Beam (27.5 cm x 25 cm) | Beam | 32MPa | Concrete Rectangular | 250 | 275 | 687.5 | 4500 | 0.31 | 756.88 | G300E | 1510071.43 | 11.85 | G300E | 760058.92 | 5.96
1280 | Story2 | B85 | 32 MPa RC Beam (27.5 cm x 25 cm) | Beam | 32MPa | Concrete Rectangular | 250 | 275 | 687.5 | 6900 | 0.47 | 1160.55 | G300E | 2728636.36 | 21.41 | G300E | 741633.25 | 5.82
1281 | Story2 | B86 | 32 MPa RC Beam (27.5 cm x 25 cm) | Beam | 32MPa | Concrete Rectangular | 250 | 275 | 687.5 | 4500 | 0.31 | 756.88 | G300E | 1451250 | 11.39 | G300E | 734277.38 | 5.76
1282 | Story2 | B87 | 32 MPa RC Beam (27.5 cm x 25 cm) | Beam | 32MPa | Concrete Rectangular | 250 | 275 | 687.5 | 6900 | 0.47 | 1160.55 | G300E | 2680336.36 | 21.03 | G300E | 741633.25 | 5.82
1283 | Story2 | B88 | 32 MPa RC Beam (27.5 cm x 25 cm) | Beam | 32MPa | Concrete Rectangular | 250 | 275 | 687.5 | 4500 | 0.31 | 756.88 | G300E | 1471821.43 | 11.55 | G300E | 734277.38 | 5.76
1284 | Story2 | B89 | 32 MPa RC Beam (27.5 cm x 25 cm) | Beam | 32MPa | Concrete Rectangular | 250 | 275 | 687.5 | 6900 | 0.47 | 1160.55 | G300E | 3173372.73 | 24.9 | G300E | 791946.32 | 6.21
1285 | Story2 | B9 | 32 MPa RC Beam (27.5 cm x 25 cm) | Beam | 32MPa | Concrete Rectangular | 250 | 275 | 687.5 | 4500 | 0.31 | 756.88 | G300E | 1613892.86 | 12.66 | G300E | 785840.46 | 6.17
1286 | Story2 | B90 | 32 MPa RC Beam (27.5 cm x 25 cm) | Beam | 32MPa | Concrete Rectangular | 250 | 275 | 687.5 | 4500 | 0.31 | 756.88 | G300E | 1068750 | 8.39 | G300E | 729964.29 | 5.73
1287 | Story2 | B91 | 32 MPa RC Beam (27.5 cm x 25 cm) | Beam | 32MPa | Concrete Rectangular | 250 | 275 | 687.5 | 4500 | 0.31 | 756.88 | G300E | 1685892.86 | 13.23 | G300E | 958500 | 7.52
1288 | Story2 | B92 | 32 MPa RC Beam (27.5 cm x 25 cm) | Beam | 32MPa | Concrete Rectangular | 250 | 275 | 687.5 | 6900 | 0.47 | 1160.55 | G300E | 3193131.82 | 25.05 | G300E | 791946.32 | 6.21
1289 | Story2 | B93 | 32 MPa RC Beam (27.5 cm x 25 cm) | Beam | 32MPa | Concrete Rectangular | 250 | 275 | 687.5 | 4500 | 0.31 | 756.88 | G300E | 1854964.29 | 14.55 | G300E | 785840.46 | 6.17
1290 | Story2 | B94 | 32 MPa RC Beam (27.5 cm x 25 cm) | Beam | 32MPa | Concrete Rectangular | 250 | 275 | 687.5 | 6900 | 0.47 | 1160.55 | G300E | 2696959.09 | 21.16 | G300E | 741633.25 | 5.82
1291 | Story2 | B95 | 32 MPa RC Beam (27.5 cm x 25 cm) | Beam | 32MPa | Concrete Rectangular | 250 | 275 | 687.5 | 4500 | 0.31 | 756.88 | G300E | 1713214.29 | 13.44 | G300E | 785840.46 | 6.17
1292 | Story2 | B96 | 32 MPa RC Beam (27.5 cm x 25 cm) | Beam | 32MPa | Concrete Rectangular | 250 | 275 | 687.5 | 6900 | 0.47 | 1160.55 | G300E | 2724245.45 | 21.38 | G300E | 766789.79 | 6.02
1293 | Story2 | B97 | 32 MPa RC Beam (27.5 cm x 25 cm) | Beam | 32MPa | Concrete Rectangular | 250 | 275 | 687.5 | 4500 | 0.31 | 756.88 | G300E | 1627071.43 | 12.77 | G300E | 785840.46 | 6.17
1294 | Story2 | B98 | 32 MPa RC Beam (27.5 cm x 25 cm) | Beam | 32MPa | Concrete Rectangular | 250 | 275 | 687.5 | 6900 | 0.47 | 1160.55 | G300E | 2705427.27 | 21.23 | G300E | 766789.79 | 6.02
1295 | Story2 | B99 | 32 MPa RC Beam (27.5 cm x 25 cm) | Beam | 32MPa | Concrete Rectangular | 250 | 275 | 687.5 | 4500 | 0.31 | 756.88 | G300E | 1613892.86 | 12.66 | G300E | 785840.46 | 6.17
1296 | Story20 | B1 | 32 MPa RC Beam (35 cm x 25 cm) | Beam | 32MPa | Concrete Rectangular | 250 | 350 | 875 | 4637.5 | 0.41 | 992.74 | G300E | 1775582.81 | 13.93 | G300E | 1738703.24 | 13.64
1297 | Story20 | B10 | 32 MPa RC Beam (35 cm x 25 cm) | Beam | 32MPa | Concrete Rectangular | 250 | 350 | 875 | 7037.5 | 0.62 | 1506.5 | G300E | 3667710.42 | 28.78 | G300E | 2389578.14 | 18.75
1298 | Story20 | B100 | 32 MPa RC Beam (45 cm x 25 cm) | Beam | 32MPa | Concrete Rectangular | 250 | 450 | 1125 | 7037.5 | 0.79 | 1936.93 | G300E | 3048410.42 | 23.92 | G300E | 1576551.01 | 12.37
1299 | Story20 | B101 | 32 MPa RC Beam (45 cm x 25 cm) | Beam | 32MPa | Concrete Rectangular | 250 | 450 | 1125 | 4637.5 | 0.52 | 1276.38 | G300E | 1940214.06 | 15.22 | G300E | 893301.92 | 7.01
1300 | Story20 | B102 | 32 MPa RC Beam (45 cm x 25 cm) | Beam | 32MPa | Concrete Rectangular | 250 | 450 | 1125 | 7037.5 | 0.79 | 1936.93 | G300E | 3154852.6 | 24.75 | G300E | 1615037.78 | 12.67
1301 | Story20 | B103 | 32 MPa RC Beam (45 cm x 25 cm) | Beam | 32MPa | Concrete Rectangular | 250 | 450 | 1125 | 4637.5 | 0.52 | 1276.38 | G300E | 1885433.59 | 14.79 | G300E | 1482264.42 | 11.63
1302 | Story20 | B104 | 32 MPa RC Beam (45 cm x 25 cm) | Beam | 32MPa | Concrete Rectangular | 250 | 450 | 1125 | 7037.5 | 0.79 | 1936.93 | G300E | 3455705.73 | 27.11 | G300E | 1615037.78 | 12.67
1303 | Story20 | B105 | 32 MPa RC Beam (35 cm x 25 cm) | Beam | 32MPa | Concrete Rectangular | 250 | 350 | 875 | 4637.5 | 0.41 | 992.74 | G300E | 1770365.62 | 13.89 | G300E | 1738703.24 | 13.64
1304 | Story20 | B106 | 32 MPa RC Beam (35 cm x 25 cm) | Beam | 32MPa | Concrete Rectangular | 250 | 350 | 875 | 7037.5 | 0.62 | 1506.5 | G300E | 3958007.29 | 31.06 | G300E | 2482800.24 | 19.48
1305 | Story20 | B107 | 32 MPa RC Beam (35 cm x 25 cm) | Beam | 32MPa | Concrete Rectangular | 250 | 350 | 875 | 7037.5 | 0.62 | 1506.5 | G300E | 3627244.79 | 28.46 | G300E | 2389578.14 | 18.75
1306 | Story20 | B108 | 32 MPa RC Beam (35 cm x 25 cm) | Beam | 32MPa | Concrete Rectangular | 250 | 350 | 875 | 7037.5 | 0.62 | 1506.5 | G300E | 3667417.19 | 28.78 | G300E | 2389578.14 | 18.75
1307 | Story20 | B109 | 32 MPa RC Beam (35 cm x 25 cm) | Beam | 32MPa | Concrete Rectangular | 250 | 350 | 875 | 7037.5 | 0.62 | 1506.5 | G300E | 3707296.35 | 29.09 | G300E | 2389578.14 | 18.75
1308 | Story20 | B11 | 32 MPa RC Beam (45 cm x 25 cm) | Beam | 32MPa | Concrete Rectangular | 250 | 450 | 1125 | 4637.5 | 0.52 | 1276.38 | G300E | 1940214.06 | 15.22 | G300E | 893301.92 | 7.01
1309 | Story20 | B110 | 32 MPa RC Beam (35 cm x 25 cm) | Beam | 32MPa | Concrete Rectangular | 250 | 350 | 875 | 7037.5 | 0.62 | 1506.5 | G300E | 3667417.19 | 28.78 | G300E | 2389578.14 | 18.75
1310 | Story20 | B111 | 32 MPa RC Beam (35 cm x 25 cm) | Beam | 32MPa | Concrete Rectangular | 250 | 350 | 875 | 7037.5 | 0.62 | 1506.5 | G300E | 3627244.79 | 28.46 | G300E | 2266421.89 | 17.78
1311 | Story20 | B112 | 32 MPa RC Beam (35 cm x 25 cm) | Beam | 32MPa | Concrete Rectangular | 250 | 350 | 875 | 7037.5 | 0.62 | 1506.5 | G300E | 3958300.52 | 31.06 | G300E | 2482800.24 | 19.48
1312 | Story20 | B12 | 32 MPa RC Beam (35 cm x 25 cm) | Beam | 32MPa | Concrete Rectangular | 250 | 350 | 875 | 7037.5 | 0.62 | 1506.5 | G300E | 3627244.79 | 28.46 | G300E | 2266421.89 | 17.78
1313 | Story20 | B13 | 32 MPa RC Beam (45 cm x 25 cm) | Beam | 32MPa | Concrete Rectangular | 250 | 450 | 1125 | 4637.5 | 0.52 | 1276.38 | G300E | 1885433.59 | 14.79 | G300E | 1482264.42 | 11.63
1314 | Story20 | B14 | 32 MPa RC Beam (35 cm x 25 cm) | Beam | 32MPa | Concrete Rectangular | 250 | 350 | 875 | 7037.5 | 0.62 | 1506.5 | G300E | 3958007.29 | 31.06 | G300E | 2482800.24 | 19.48
1315 | Story20 | B15 | 32 MPa RC Beam (35 cm x 25 cm) | Beam | 32MPa | Concrete Rectangular | 250 | 350 | 875 | 4637.5 | 0.41 | 992.74 | G300E | 1770365.62 | 13.89 | G300E | 1738703.24 | 13.64
1316 | Story20 | B16 | 32 MPa RC Beam (35 cm x 25 cm) | Beam | 32MPa | Concrete Rectangular | 250 | 350 | 875 | 4637.5 | 0.41 | 992.74 | G300E | 2056441.41 | 16.14 | G300E | 1697520.93 | 13.32
1317 | Story20 | B17 | 32 MPa RC Beam (45 cm x 25 cm) | Beam | 32MPa | Concrete Rectangular | 250 | 450 | 1125 | 7037.5 | 0.79 | 1936.93 | G300E | 3455998.96 | 27.12 | G300E | 1615037.78 | 12.67
1318 | Story20 | B18 | 32 MPa RC Beam (45 cm x 25 cm) | Beam | 32MPa | Concrete Rectangular | 250 | 450 | 1125 | 4637.5 | 0.52 | 1276.38 | G300E | 1776452.34 | 13.94 | G300E | 1482264.42 | 11.63
1319 | Story20 | B19 | 32 MPa RC Beam (45 cm x 25 cm) | Beam | 32MPa | Concrete Rectangular | 250 | 450 | 1125 | 7037.5 | 0.79 | 1936.93 | G300E | 3159837.5 | 24.79 | G300E | 1615037.78 | 12.67
1320 | Story20 | B2 | 32 MPa RC Beam (35 cm x 25 cm) | Beam | 32MPa | Concrete Rectangular | 250 | 350 | 875 | 7037.5 | 0.62 | 1506.5 | G300E | 3958007.29 | 31.06 | G300E | 2482800.24 | 19.48
1321 | Story20 | B20 | 32 MPa RC Beam (45 cm x 25 cm) | Beam | 32MPa | Concrete Rectangular | 250 | 450 | 1125 | 4637.5 | 0.52 | 1276.38 | G300E | 1839348.44 | 14.43 | G300E | 1923986.29 | 15.1
1322 | Story20 | B21 | 32 MPa RC Beam (45 cm x 25 cm) | Beam | 32MPa | Concrete Rectangular | 250 | 450 | 1125 | 7037.5 | 0.79 | 1936.93 | G300E | 3234024.48 | 25.38 | G300E | 1355603.72 | 10.64
1323 | Story20 | B22 | 32 MPa RC Beam (45 cm x 25 cm) | Beam | 32MPa | Concrete Rectangular | 250 | 450 | 1125 | 4637.5 | 0.52 | 1276.38 | G300E | 2190349.22 | 17.19 | G300E | 2071226.92 | 16.25
1324 | Story20 | B23 | 32 MPa RC Beam (45 cm x 25 cm) | Beam | 32MPa | Concrete Rectangular | 250 | 450 | 1125 | 7037.5 | 0.79 | 1936.93 | G300E | 2956043.23 | 23.19 | G300E | 1576551.01 | 12.37
1325 | Story20 | B24 | 32 MPa RC Beam (45 cm x 25 cm) | Beam | 32MPa | Concrete Rectangular | 250 | 450 | 1125 | 4637.5 | 0.52 | 1276.38 | G300E | 2193537.5 | 17.21 | G300E | 2071226.92 | 16.25
1326 | Story20 | B25 | 32 MPa RC Beam (45 cm x 25 cm) | Beam | 32MPa | Concrete Rectangular | 250 | 450 | 1125 | 7037.5 | 0.79 | 1936.93 | G300E | 3048117.19 | 23.92 | G300E | 1576551.01 | 12.37
1327 | Story20 | B26 | 32 MPa RC Beam (45 cm x 25 cm) | Beam | 32MPa | Concrete Rectangular | 250 | 450 | 1125 | 4637.5 | 0.52 | 1276.38 | G300E | 1829203.91 | 14.35 | G300E | 1923986.29 | 15.1
1328 | Story20 | B27 | 32 MPa RC Beam (45 cm x 25 cm) | Beam | 32MPa | Concrete Rectangular | 250 | 450 | 1125 | 7037.5 | 0.79 | 1936.93 | G300E | 3155145.83 | 24.76 | G300E | 1615037.78 | 12.67
1329 | Story20 | B28 | 32 MPa RC Beam (45 cm x 25 cm) | Beam | 32MPa | Concrete Rectangular | 250 | 450 | 1125 | 4637.5 | 0.52 | 1276.38 | G300E | 1685151.56 | 13.22 | G300E | 1482264.42 | 11.63
1330 | Story20 | B29 | 32 MPa RC Beam (45 cm x 25 cm) | Beam | 32MPa | Concrete Rectangular | 250 | 450 | 1125 | 7037.5 | 0.79 | 1936.93 | G300E | 3455705.73 | 27.11 | G300E | 1615037.78 | 12.67
1331 | Story20 | B3 | 32 MPa RC Beam (45 cm x 25 cm) | Beam | 32MPa | Concrete Rectangular | 250 | 450 | 1125 | 4637.5 | 0.52 | 1276.38 | G300E | 1887462.5 | 14.81 | G300E | 1482264.42 | 11.63
1332 | Story20 | B30 | 32 MPa RC Beam (35 cm x 25 cm) | Beam | 32MPa | Concrete Rectangular | 250 | 350 | 875 | 4637.5 | 0.41 | 992.74 | G300E | 1808914.84 | 14.19 | G300E | 1697520.93 | 13.32
1333 | Story20 | B31 | 32 MPa RC Beam (35 cm x 25 cm) | Beam | 32MPa | Concrete Rectangular | 250 | 350 | 875 | 4637.5 | 0.41 | 992.74 | G300E | 2022239.84 | 15.87 | G300E | 1697520.93 | 13.32
1334 | Story20 | B32 | 32 MPa RC Beam (45 cm x 25 cm) | Beam | 32MPa | Concrete Rectangular | 250 | 450 | 1125 | 7037.5 | 0.79 | 1936.93 | G300E | 3644252.08 | 28.59 | G300E | 1615037.78 | 12.67
1335 | Story20 | B33 | 32 MPa RC Beam (45 cm x 25 cm) | Beam | 32MPa | Concrete Rectangular | 250 | 450 | 1125 | 4637.5 | 0.52 | 1276.38 | G300E | 1652109.38 | 12.96 | G300E | 1482264.42 | 11.63
1336 | Story20 | B34 | 32 MPa RC Beam (45 cm x 25 cm) | Beam | 32MPa | Concrete Rectangular | 250 | 450 | 1125 | 7037.5 | 0.79 | 1936.93 | G300E | 3474472.4 | 27.26 | G300E | 1653524.55 | 12.97
1337 | Story20 | B35 | 32 MPa RC Beam (45 cm x 25 cm) | Beam | 32MPa | Concrete Rectangular | 250 | 450 | 1125 | 4637.5 | 0.52 | 1276.38 | G300E | 1863985.16 | 14.63 | G300E | 2660189.42 | 20.87
1338 | Story20 | B36 | 32 MPa RC Beam (45 cm x 25 cm) | Beam | 32MPa | Concrete Rectangular | 250 | 450 | 1125 | 7037.5 | 0.79 | 1936.93 | G300E | 3200303.12 | 25.11 | G300E | 3959917.68 | 31.07
1339 | Story20 | B37 | 32 MPa RC Beam (45 cm x 25 cm) | Beam | 32MPa | Concrete Rectangular | 250 | 450 | 1125 | 4800 | 0.54 | 1321.1 | G300E | 2849920 | 22.36 | G300E | 2867187.36 | 22.5
1340 | Story20 | B38 | 32 MPa RC Beam (45 cm x 25 cm) | Beam | 32MPa | Concrete Rectangular | 250 | 450 | 1125 | 7037.5 | 0.79 | 1936.93 | G300E | 2854292.71 | 22.4 | G300E | 2691260.81 | 21.12
1341 | Story20 | B39 | 32 MPa RC Beam (45 cm x 25 cm) | Beam | 32MPa | Concrete Rectangular | 250 | 450 | 1125 | 4800 | 0.54 | 1321.1 | G300E | 2856600 | 22.41 | G300E | 2147798.25 | 16.85
1342 | Story20 | B4 | 32 MPa RC Beam (35 cm x 25 cm) | Beam | 32MPa | Concrete Rectangular | 250 | 350 | 875 | 7037.5 | 0.62 | 1506.5 | G300E | 3739727.5 | 29.34 | G300E | 1939305.01 | 15.22
1343 | Story20 | B40 | 32 MPa RC Beam (45 cm x 25 cm) | Beam | 32MPa | Concrete Rectangular | 250 | 450 | 1125 | 7037.5 | 0.79 | 1936.93 | G300E | 3189160.42 | 25.02 | G300E | 3959917.68 | 31.07
1344 | Story20 | B41 | 32 MPa RC Beam (45 cm x 25 cm) | Beam | 32MPa | Concrete Rectangular | 250 | 450 | 1125 | 4637.5 | 0.52 | 1276.38 | G300E | 1861086.72 | 14.6 | G300E | 2660189.42 | 20.87
1345 | Story20 | B42 | 32 MPa RC Beam (45 cm x 25 cm) | Beam | 32MPa | Concrete Rectangular | 250 | 450 | 1125 | 7037.5 | 0.79 | 1936.93 | G300E | 3474472.4 | 27.26 | G300E | 1653524.55 | 12.97
1346 | Story20 | B43 | 32 MPa RC Beam (45 cm x 25 cm) | Beam | 32MPa | Concrete Rectangular | 250 | 450 | 1125 | 4637.5 | 0.52 | 1276.38 | G300E | 1650950 | 12.95 | G300E | 1482264.42 | 11.63
1347 | Story20 | B44 | 32 MPa RC Beam (45 cm x 25 cm) | Beam | 32MPa | Concrete Rectangular | 250 | 450 | 1125 | 7037.5 | 0.79 | 1936.93 | G300E | 3644252.08 | 28.59 | G300E | 1615037.78 | 12.67
1348 | Story20 | B45 | 32 MPa RC Beam (35 cm x 25 cm) | Beam | 32MPa | Concrete Rectangular | 250 | 350 | 875 | 4637.5 | 0.41 | 992.74 | G300E | 1844855.47 | 14.48 | G300E | 1697520.93 | 13.32
1349 | Story20 | B46 | 32 MPa RC Beam (35 cm x 25 cm) | Beam | 32MPa | Concrete Rectangular | 250 | 350 | 875 | 4637.5 | 0.41 | 992.74 | G300E | 2015573.44 | 15.81 | G300E | 1697520.93 | 13.32
1350 | Story20 | B47 | 32 MPa RC Beam (45 cm x 25 cm) | Beam | 32MPa | Concrete Rectangular | 250 | 450 | 1125 | 7037.5 | 0.79 | 1936.93 | G300E | 3646891.15 | 28.61 | G300E | 1615037.78 | 12.67
1351 | Story20 | B48 | 32 MPa RC Beam (45 cm x 25 cm) | Beam | 32MPa | Concrete Rectangular | 250 | 450 | 1125 | 4637.5 | 0.52 | 1276.38 | G300E | 1643414.06 | 12.89 | G300E | 1482264.42 | 11.63
1352 | Story20 | B49 | 32 MPa RC Beam (45 cm x 25 cm) | Beam | 32MPa | Concrete Rectangular | 250 | 450 | 1125 | 7037.5 | 0.79 | 1936.93 | G300E | 3473299.48 | 27.25 | G300E | 1615037.78 | 12.67
1353 | Story20 | B5 | 32 MPa RC Beam (45 cm x 25 cm) | Beam | 32MPa | Concrete Rectangular | 250 | 450 | 1125 | 4637.5 | 0.52 | 1276.38 | G300E | 1994125 | 15.65 | G300E | 607374.88 | 4.77
1354 | Story20 | B50 | 32 MPa RC Beam (45 cm x 25 cm) | Beam | 32MPa | Concrete Rectangular | 250 | 450 | 1125 | 4637.5 | 0.52 | 1276.38 | G300E | 1745728.91 | 13.7 | G300E | 1482264.42 | 11.63
1355 | Story20 | B51 | 32 MPa RC Beam (45 cm x 25 cm) | Beam | 32MPa | Concrete Rectangular | 250 | 450 | 1125 | 7200 | 0.81 | 1981.65 | G300E | 4613100 | 36.2 | G300E | 4133480.4 | 32.43
1356 | Story20 | B55 | 32 MPa RC Beam (45 cm x 25 cm) | Beam | 32MPa | Concrete Rectangular | 250 | 450 | 1125 | 7037.5 | 0.79 | 1936.93 | G300E | 4507225.52 | 35.37 | G300E | 4039660.91 | 31.7
1357 | Story20 | B56 | 32 MPa RC Beam (45 cm x 25 cm) | Beam | 32MPa | Concrete Rectangular | 250 | 450 | 1125 | 4637.5 | 0.52 | 1276.38 | G300E | 1575590.62 | 12.36 | G300E | 1482264.42 | 11.63
1358 | Story20 | B57 | 32 MPa RC Beam (45 cm x 25 cm) | Beam | 32MPa | Concrete Rectangular | 250 | 450 | 1125 | 7037.5 | 0.79 | 1936.93 | G300E | 3473299.48 | 27.25 | G300E | 1615037.78 | 12.67
1359 | Story20 | B58 | 32 MPa RC Beam (45 cm x 25 cm) | Beam | 32MPa | Concrete Rectangular | 250 | 450 | 1125 | 4637.5 | 0.52 | 1276.38 | G300E | 1643703.91 | 12.9 | G300E | 1482264.42 | 11.63
1360 | Story20 | B59 | 32 MPa RC Beam (45 cm x 25 cm) | Beam | 32MPa | Concrete Rectangular | 250 | 450 | 1125 | 7037.5 | 0.79 | 1936.93 | G300E | 3646304.69 | 28.61 | G300E | 1615037.78 | 12.67
1361 | Story20 | B6 | 32 MPa RC Beam (35 cm x 25 cm) | Beam | 32MPa | Concrete Rectangular | 250 | 350 | 875 | 7037.5 | 0.62 | 1506.5 | G300E | 3652462.5 | 28.66 | G300E | 2389578.14 | 18.75
1362 | Story20 | B60 | 32 MPa RC Beam (35 cm x 25 cm) | Beam | 32MPa | Concrete Rectangular | 250 | 350 | 875 | 4637.5 | 0.41 | 992.74 | G300E | 1838768.75 | 14.43 | G300E | 1697520.93 | 13.32
1363 | Story20 | B61 | 32 MPa RC Beam (35 cm x 25 cm) | Beam | 32MPa | Concrete Rectangular | 250 | 350 | 875 | 4637.5 | 0.41 | 992.74 | G300E | 2022239.84 | 15.87 | G300E | 1697520.93 | 13.32
1364 | Story20 | B62 | 32 MPa RC Beam (45 cm x 25 cm) | Beam | 32MPa | Concrete Rectangular | 250 | 450 | 1125 | 7037.5 | 0.79 | 1936.93 | G300E | 3646597.92 | 28.61 | G300E | 1615037.78 | 12.67
1365 | Story20 | B63 | 32 MPa RC Beam (45 cm x 25 cm) | Beam | 32MPa | Concrete Rectangular | 250 | 450 | 1125 | 4637.5 | 0.52 | 1276.38 | G300E | 1652109.38 | 12.96 | G300E | 1482264.42 | 11.63
1366 | Story20 | B64 | 32 MPa RC Beam (45 cm x 25 cm) | Beam | 32MPa | Concrete Rectangular | 250 | 450 | 1125 | 7037.5 | 0.79 | 1936.93 | G300E | 3473299.48 | 27.25 | G300E | 1615037.78 | 12.67
1367 | Story20 | B65 | 32 MPa RC Beam (45 cm x 25 cm) | Beam | 32MPa | Concrete Rectangular | 250 | 450 | 1125 | 4637.5 | 0.52 | 1276.38 | G300E | 1863695.31 | 14.62 | G300E | 2660189.42 | 20.87
1368 | Story20 | B66 | 32 MPa RC Beam (45 cm x 25 cm) | Beam | 32MPa | Concrete Rectangular | 250 | 450 | 1125 | 7200 | 0.81 | 1981.65 | G300E | 4614300 | 36.21 | G300E | 4133229.3 | 32.43
1369 | Story20 | B67 | 32 MPa RC Beam (45 cm x 25 cm) | Beam | 32MPa | Concrete Rectangular | 250 | 450 | 1125 | 4637.5 | 0.52 | 1276.38 | G300E | 2763950 | 21.69 | G300E | 2074205.93 | 16.27
1370 | Story20 | B69 | 32 MPa RC Beam (45 cm x 25 cm) | Beam | 32MPa | Concrete Rectangular | 250 | 450 | 1125 | 4637.5 | 0.52 | 1276.38 | G300E | 2763080.47 | 21.68 | G300E | 2074293.32 | 16.28
1371 | Story20 | B7 | 32 MPa RC Beam (45 cm x 25 cm) | Beam | 32MPa | Concrete Rectangular | 250 | 450 | 1125 | 4637.5 | 0.52 | 1276.38 | G300E | 1981371.88 | 15.55 | G300E | 893301.92 | 7.01
1372 | Story20 | B70 | 32 MPa RC Beam (45 cm x 25 cm) | Beam | 32MPa | Concrete Rectangular | 250 | 450 | 1125 | 7037.5 | 0.79 | 1936.93 | G300E | 4510157.81 | 35.39 | G300E | 4039955.17 | 31.7
1373 | Story20 | B71 | 32 MPa RC Beam (45 cm x 25 cm) | Beam | 32MPa | Concrete Rectangular | 250 | 450 | 1125 | 4637.5 | 0.52 | 1276.38 | G300E | 1861086.72 | 14.6 | G300E | 2660189.42 | 20.87
1374 | Story20 | B72 | 32 MPa RC Beam (45 cm x 25 cm) | Beam | 32MPa | Concrete Rectangular | 250 | 450 | 1125 | 7037.5 | 0.79 | 1936.93 | G300E | 3473299.48 | 27.25 | G300E | 1615037.78 | 12.67
1375 | Story20 | B73 | 32 MPa RC Beam (45 cm x 25 cm) | Beam | 32MPa | Concrete Rectangular | 250 | 450 | 1125 | 4637.5 | 0.52 | 1276.38 | G300E | 1650950 | 12.95 | G300E | 1482264.42 | 11.63
1376 | Story20 | B74 | 32 MPa RC Beam (45 cm x 25 cm) | Beam | 32MPa | Concrete Rectangular | 250 | 450 | 1125 | 7037.5 | 0.79 | 1936.93 | G300E | 3646304.69 | 28.61 | G300E | 1615037.78 | 12.67
1377 | Story20 | B75 | 32 MPa RC Beam (35 cm x 25 cm) | Beam | 32MPa | Concrete Rectangular | 250 | 350 | 875 | 4637.5 | 0.41 | 992.74 | G300E | 1844855.47 | 14.48 | G300E | 1697520.93 | 13.32
1378 | Story20 | B76 | 32 MPa RC Beam (35 cm x 25 cm) | Beam | 32MPa | Concrete Rectangular | 250 | 350 | 875 | 4637.5 | 0.41 | 992.74 | G300E | 2056441.41 | 16.14 | G300E | 1697520.93 | 13.32
1379 | Story20 | B77 | 32 MPa RC Beam (45 cm x 25 cm) | Beam | 32MPa | Concrete Rectangular | 250 | 450 | 1125 | 7037.5 | 0.79 | 1936.93 | G300E | 3643958.85 | 28.59 | G300E | 1615037.78 | 12.67
1380 | Story20 | B78 | 32 MPa RC Beam (45 cm x 25 cm) | Beam | 32MPa | Concrete Rectangular | 250 | 450 | 1125 | 4637.5 | 0.52 | 1276.38 | G300E | 1776742.19 | 13.94 | G300E | 1482264.42 | 11.63
1381 | Story20 | B79 | 32 MPa RC Beam (45 cm x 25 cm) | Beam | 32MPa | Concrete Rectangular | 250 | 450 | 1125 | 7037.5 | 0.79 | 1936.93 | G300E | 3474472.4 | 27.26 | G300E | 1653524.55 | 12.97
1382 | Story20 | B8 | 32 MPa RC Beam (35 cm x 25 cm) | Beam | 32MPa | Concrete Rectangular | 250 | 350 | 875 | 7037.5 | 0.62 | 1506.5 | G300E | 3705536.98 | 29.08 | G300E | 2389578.14 | 18.75
1383 | Story20 | B80 | 32 MPa RC Beam (45 cm x 25 cm) | Beam | 32MPa | Concrete Rectangular | 250 | 450 | 1125 | 4637.5 | 0.52 | 1276.38 | G300E | 1834421.09 | 14.39 | G300E | 1923986.29 | 15.1
1384 | Story20 | B81 | 32 MPa RC Beam (45 cm x 25 cm) | Beam | 32MPa | Concrete Rectangular | 250 | 450 | 1125 | 7037.5 | 0.79 | 1936.93 | G300E | 3189746.88 | 25.03 | G300E | 3959917.68 | 31.07
1385 | Story20 | B82 | 32 MPa RC Beam (45 cm x 25 cm) | Beam | 32MPa | Concrete Rectangular | 250 | 450 | 1125 | 4637.5 | 0.52 | 1276.38 | G300E | 2195856.25 | 17.23 | G300E | 2071226.92 | 16.25
1386 | Story20 | B83 | 32 MPa RC Beam (45 cm x 25 cm) | Beam | 32MPa | Concrete Rectangular | 250 | 450 | 1125 | 7037.5 | 0.79 | 1936.93 | G300E | 2853119.79 | 22.39 | G300E | 2691260.81 | 21.12
1387 | Story20 | B84 | 32 MPa RC Beam (45 cm x 25 cm) | Beam | 32MPa | Concrete Rectangular | 250 | 450 | 1125 | 4637.5 | 0.52 | 1276.38 | G300E | 2194986.72 | 17.22 | G300E | 2071226.92 | 16.25
1388 | Story20 | B85 | 32 MPa RC Beam (45 cm x 25 cm) | Beam | 32MPa | Concrete Rectangular | 250 | 450 | 1125 | 7037.5 | 0.79 | 1936.93 | G300E | 3189746.88 | 25.03 | G300E | 3959917.68 | 31.07
1389 | Story20 | B86 | 32 MPa RC Beam (45 cm x 25 cm) | Beam | 32MPa | Concrete Rectangular | 250 | 450 | 1125 | 4637.5 | 0.52 | 1276.38 | G300E | 1829493.75 | 14.35 | G300E | 1923986.29 | 15.1
1390 | Story20 | B87 | 32 MPa RC Beam (45 cm x 25 cm) | Beam | 32MPa | Concrete Rectangular | 250 | 450 | 1125 | 7037.5 | 0.79 | 1936.93 | G300E | 3474472.4 | 27.26 | G300E | 1653524.55 | 12.97
1391 | Story20 | B88 | 32 MPa RC Beam (45 cm x 25 cm) | Beam | 32MPa | Concrete Rectangular | 250 | 450 | 1125 | 4637.5 | 0.52 | 1276.38 | G300E | 1685151.56 | 13.22 | G300E | 1482264.42 | 11.63
1392 | Story20 | B89 | 32 MPa RC Beam (45 cm x 25 cm) | Beam | 32MPa | Concrete Rectangular | 250 | 450 | 1125 | 7037.5 | 0.79 | 1936.93 | G300E | 3644252.08 | 28.59 | G300E | 1615037.78 | 12.67
1393 | Story20 | B9 | 32 MPa RC Beam (45 cm x 25 cm) | Beam | 32MPa | Concrete Rectangular | 250 | 450 | 1125 | 4637.5 | 0.52 | 1276.38 | G300E | 1983980.47 | 15.57 | G300E | 893301.92 | 7.01
1394 | Story20 | B90 | 32 MPa RC Beam (35 cm x 25 cm) | Beam | 32MPa | Concrete Rectangular | 250 | 350 | 875 | 4637.5 | 0.41 | 992.74 | G300E | 1808914.84 | 14.19 | G300E | 1697520.93 | 13.32
1395 | Story20 | B91 | 32 MPa RC Beam (35 cm x 25 cm) | Beam | 32MPa | Concrete Rectangular | 250 | 350 | 875 | 4637.5 | 0.41 | 992.74 | G300E | 1775582.81 | 13.93 | G300E | 1738703.24 | 13.64
1396 | Story20 | B92 | 32 MPa RC Beam (45 cm x 25 cm) | Beam | 32MPa | Concrete Rectangular | 250 | 450 | 1125 | 7037.5 | 0.79 | 1936.93 | G300E | 3455998.96 | 27.12 | G300E | 1615037.78 | 12.67
1397 | Story20 | B93 | 32 MPa RC Beam (45 cm x 25 cm) | Beam | 32MPa | Concrete Rectangular | 250 | 450 | 1125 | 4637.5 | 0.52 | 1276.38 | G300E | 1885433.59 | 14.79 | G300E | 1482264.42 | 11.63
1398 | Story20 | B94 | 32 MPa RC Beam (45 cm x 25 cm) | Beam | 32MPa | Concrete Rectangular | 250 | 450 | 1125 | 7037.5 | 0.79 | 1936.93 | G300E | 3154852.6 | 24.75 | G300E | 1615037.78 | 12.67
1399 | Story20 | B95 | 32 MPa RC Beam (45 cm x 25 cm) | Beam | 32MPa | Concrete Rectangular | 250 | 450 | 1125 | 4637.5 | 0.52 | 1276.38 | G300E | 1940214.06 | 15.22 | G300E | 893301.92 | 7.01
1400 | Story20 | B96 | 32 MPa RC Beam (45 cm x 25 cm) | Beam | 32MPa | Concrete Rectangular | 250 | 450 | 1125 | 7037.5 | 0.79 | 1936.93 | G300E | 3048117.19 | 23.92 | G300E | 1576551.01 | 12.37
1401 | Story20 | B97 | 32 MPa RC Beam (45 cm x 25 cm) | Beam | 32MPa | Concrete Rectangular | 250 | 450 | 1125 | 4637.5 | 0.52 | 1276.38 | G300E | 1984270.31 | 15.57 | G300E | 893301.92 | 7.01
1402 | Story20 | B98 | 32 MPa RC Beam (45 cm x 25 cm) | Beam | 32MPa | Concrete Rectangular | 250 | 450 | 1125 | 7037.5 | 0.79 | 1936.93 | G300E | 2957216.15 | 23.2 | G300E | 1576551.01 | 12.37
1403 | Story20 | B99 | 32 MPa RC Beam (45 cm x 25 cm) | Beam | 32MPa | Concrete Rectangular | 250 | 450 | 1125 | 4637.5 | 0.52 | 1276.38 | G300E | 1984270.31 | 15.57 | G300E | 893301.92 | 7.01
1404 | Story21 | B1 | 32 MPa RC Beam (25 cm x 25 cm) | Beam | 32MPa | Concrete Rectangular | 250 | 250 | 625 | 4637.5 | 0.29 | 709.1 | G300E | 1832392.19 | 14.38 | G300E | 830644.36 | 6.52
1405 | Story21 | B10 | 32 MPa RC Beam (25 cm x 25 cm) | Beam | 32MPa | Concrete Rectangular | 250 | 250 | 625 | 7037.5 | 0.44 | 1076.07 | G300E | 4331874.48 | 33.99 | G300E | 1647851.15 | 12.93
1406 | Story21 | B100 | 32 MPa RC Beam (37.5 cm x 25 cm) | Beam | 32MPa | Concrete Rectangular | 250 | 375 | 937.5 | 7037.5 | 0.66 | 1614.11 | G300E | 2885081.77 | 22.64 | G300E | 1293436.79 | 10.15
1407 | Story21 | B101 | 32 MPa RC Beam (37.5 cm x 25 cm) | Beam | 32MPa | Concrete Rectangular | 250 | 375 | 937.5 | 4637.5 | 0.43 | 1063.65 | G300E | 1596169.53 | 12.52 | G300E | 253616.18 | 1.99
1408 | Story21 | B102 | 32 MPa RC Beam (37.5 cm x 25 cm) | Beam | 32MPa | Concrete Rectangular | 250 | 375 | 937.5 | 7037.5 | 0.66 | 1614.11 | G300E | 2946659.9 | 23.12 | G300E | 1293436.79 | 10.15
1409 | Story21 | B103 | 32 MPa RC Beam (37.5 cm x 25 cm) | Beam | 32MPa | Concrete Rectangular | 250 | 375 | 937.5 | 4637.5 | 0.43 | 1063.65 | G300E | 1576460.16 | 12.37 | G300E | 766059.93 | 6.01
1410 | Story21 | B104 | 32 MPa RC Beam (37.5 cm x 25 cm) | Beam | 32MPa | Concrete Rectangular | 250 | 375 | 937.5 | 7037.5 | 0.66 | 1614.11 | G300E | 3110281.77 | 24.4 | G300E | 1293436.79 | 10.15
1411 | Story21 | B105 | 32 MPa RC Beam (25 cm x 25 cm) | Beam | 32MPa | Concrete Rectangular | 250 | 250 | 625 | 4637.5 | 0.29 | 709.1 | G300E | 1895288.28 | 14.87 | G300E | 830644.36 | 6.52
1412 | Story21 | B106 | 32 MPa RC Beam (25 cm x 25 cm) | Beam | 32MPa | Concrete Rectangular | 250 | 250 | 625 | 7037.5 | 0.44 | 1076.07 | G300E | 4949708.33 | 38.84 | G300E | 1321414.51 | 10.37
1413 | Story21 | B107 | 32 MPa RC Beam (25 cm x 25 cm) | Beam | 32MPa | Concrete Rectangular | 250 | 250 | 625 | 7037.5 | 0.44 | 1076.07 | G300E | 4320438.54 | 33.9 | G300E | 1550205.84 | 12.16
1414 | Story21 | B108 | 32 MPa RC Beam (25 cm x 25 cm) | Beam | 32MPa | Concrete Rectangular | 250 | 250 | 625 | 7037.5 | 0.44 | 1076.07 | G300E | 4332460.94 | 33.99 | G300E | 1647851.15 | 12.93
1415 | Story21 | B109 | 32 MPa RC Beam (25 cm x 25 cm) | Beam | 32MPa | Concrete Rectangular | 250 | 250 | 625 | 7037.5 | 0.44 | 1076.07 | G300E | 4373219.79 | 34.31 | G300E | 1647851.15 | 12.93
1416 | Story21 | B11 | 32 MPa RC Beam (37.5 cm x 25 cm) | Beam | 32MPa | Concrete Rectangular | 250 | 375 | 937.5 | 4637.5 | 0.43 | 1063.65 | G300E | 1596169.53 | 12.52 | G300E | 253616.18 | 1.99
1417 | Story21 | B110 | 32 MPa RC Beam (25 cm x 25 cm) | Beam | 32MPa | Concrete Rectangular | 250 | 250 | 625 | 7037.5 | 0.44 | 1076.07 | G300E | 4331874.48 | 33.99 | G300E | 1647851.15 | 12.93
1418 | Story21 | B111 | 32 MPa RC Beam (25 cm x 25 cm) | Beam | 32MPa | Concrete Rectangular | 250 | 250 | 625 | 7037.5 | 0.44 | 1076.07 | G300E | 4320145.31 | 33.9 | G300E | 1550205.84 | 12.16
1419 | Story21 | B112 | 32 MPa RC Beam (25 cm x 25 cm) | Beam | 32MPa | Concrete Rectangular | 250 | 250 | 625 | 7037.5 | 0.44 | 1076.07 | G300E | 4949415.1 | 38.83 | G300E | 1321414.51 | 10.37
1420 | Story21 | B12 | 32 MPa RC Beam (25 cm x 25 cm) | Beam | 32MPa | Concrete Rectangular | 250 | 250 | 625 | 7037.5 | 0.44 | 1076.07 | G300E | 4320145.31 | 33.9 | G300E | 1550205.84 | 12.16
1421 | Story21 | B13 | 32 MPa RC Beam (37.5 cm x 25 cm) | Beam | 32MPa | Concrete Rectangular | 250 | 375 | 937.5 | 4637.5 | 0.43 | 1063.65 | G300E | 1576460.16 | 12.37 | G300E | 766059.93 | 6.01
1422 | Story21 | B14 | 32 MPa RC Beam (25 cm x 25 cm) | Beam | 32MPa | Concrete Rectangular | 250 | 250 | 625 | 7037.5 | 0.44 | 1076.07 | G300E | 4949121.88 | 38.83 | G300E | 1321414.51 | 10.37
1423 | Story21 | B15 | 32 MPa RC Beam (25 cm x 25 cm) | Beam | 32MPa | Concrete Rectangular | 250 | 250 | 625 | 4637.5 | 0.29 | 709.1 | G300E | 1895578.12 | 14.87 | G300E | 830644.36 | 6.52
1424 | Story21 | B16 | 32 MPa RC Beam (25 cm x 25 cm) | Beam | 32MPa | Concrete Rectangular | 250 | 250 | 625 | 4637.5 | 0.29 | 709.1 | G300E | 1701092.97 | 13.35 | G300E | 793278.43 | 6.22
1425 | Story21 | B17 | 32 MPa RC Beam (37.5 cm x 25 cm) | Beam | 32MPa | Concrete Rectangular | 250 | 375 | 937.5 | 7037.5 | 0.66 | 1614.11 | G300E | 3109402.08 | 24.4 | G300E | 1293436.79 | 10.15
1426 | Story21 | B18 | 32 MPa RC Beam (37.5 cm x 25 cm) | Beam | 32MPa | Concrete Rectangular | 250 | 375 | 937.5 | 4637.5 | 0.43 | 1063.65 | G300E | 1606024.22 | 12.6 | G300E | 253616.18 | 1.99
1427 | Story21 | B19 | 32 MPa RC Beam (37.5 cm x 25 cm) | Beam | 32MPa | Concrete Rectangular | 250 | 375 | 937.5 | 7037.5 | 0.66 | 1614.11 | G300E | 2946073.44 | 23.12 | G300E | 1293436.79 | 10.15
1428 | Story21 | B2 | 32 MPa RC Beam (25 cm x 25 cm) | Beam | 32MPa | Concrete Rectangular | 250 | 250 | 625 | 7037.5 | 0.44 | 1076.07 | G300E | 4947948.96 | 38.82 | G300E | 1321414.51 | 10.37
1429 | Story21 | B20 | 32 MPa RC Beam (37.5 cm x 25 cm) | Beam | 32MPa | Concrete Rectangular | 250 | 375 | 937.5 | 4637.5 | 0.43 | 1063.65 | G300E | 1631240.62 | 12.8 | G300E | 1662836.49 | 13.05
1430 | Story21 | B21 | 32 MPa RC Beam (37.5 cm x 25 cm) | Beam | 32MPa | Concrete Rectangular | 250 | 375 | 937.5 | 7037.5 | 0.66 | 1614.11 | G300E | 2886254.69 | 22.65 | G300E | 1293436.79 | 10.15
1431 | Story21 | B22 | 32 MPa RC Beam (37.5 cm x 25 cm) | Beam | 32MPa | Concrete Rectangular | 250 | 375 | 937.5 | 4637.5 | 0.43 | 1063.65 | G300E | 1823696.88 | 14.31 | G300E | 1790947.43 | 14.05
1432 | Story21 | B23 | 32 MPa RC Beam (37.5 cm x 25 cm) | Beam | 32MPa | Concrete Rectangular | 250 | 375 | 937.5 | 7037.5 | 0.66 | 1614.11 | G300E | 2795060.42 | 21.93 | G300E | 1293436.79 | 10.15
1433 | Story21 | B24 | 32 MPa RC Beam (37.5 cm x 25 cm) | Beam | 32MPa | Concrete Rectangular | 250 | 375 | 937.5 | 4637.5 | 0.43 | 1063.65 | G300E | 1823696.88 | 14.31 | G300E | 1790947.43 | 14.05
1434 | Story21 | B25 | 32 MPa RC Beam (37.5 cm x 25 cm) | Beam | 32MPa | Concrete Rectangular | 250 | 375 | 937.5 | 7037.5 | 0.66 | 1614.11 | G300E | 2885081.77 | 22.64 | G300E | 1293436.79 | 10.15
1435 | Story21 | B26 | 32 MPa RC Beam (37.5 cm x 25 cm) | Beam | 32MPa | Concrete Rectangular | 250 | 375 | 937.5 | 4637.5 | 0.43 | 1063.65 | G300E | 1631240.62 | 12.8 | G300E | 1662836.49 | 13.05
1436 | Story21 | B27 | 32 MPa RC Beam (37.5 cm x 25 cm) | Beam | 32MPa | Concrete Rectangular | 250 | 375 | 937.5 | 7037.5 | 0.66 | 1614.11 | G300E | 2946659.9 | 23.12 | G300E | 1293436.79 | 10.15
1437 | Story21 | B28 | 32 MPa RC Beam (37.5 cm x 25 cm) | Beam | 32MPa | Concrete Rectangular | 250 | 375 | 937.5 | 4637.5 | 0.43 | 1063.65 | G300E | 1606024.22 | 12.6 | G300E | 253616.18 | 1.99
1438 | Story21 | B29 | 32 MPa RC Beam (37.5 cm x 25 cm) | Beam | 32MPa | Concrete Rectangular | 250 | 375 | 937.5 | 7037.5 | 0.66 | 1614.11 | G300E | 3110281.77 | 24.4 | G300E | 1293436.79 | 10.15
1439 | Story21 | B3 | 32 MPa RC Beam (37.5 cm x 25 cm) | Beam | 32MPa | Concrete Rectangular | 250 | 375 | 937.5 | 4637.5 | 0.43 | 1063.65 | G300E | 1577329.69 | 12.38 | G300E | 766059.93 | 6.01
1440 | Story21 | B30 | 32 MPa RC Beam (25 cm x 25 cm) | Beam | 32MPa | Concrete Rectangular | 250 | 250 | 625 | 4637.5 | 0.29 | 709.1 | G300E | 1679644.53 | 13.18 | G300E | 793278.43 | 6.22
1441 | Story21 | B31 | 32 MPa RC Beam (25 cm x 25 cm) | Beam | 32MPa | Concrete Rectangular | 250 | 250 | 625 | 4637.5 | 0.29 | 709.1 | G300E | 1609792.19 | 12.63 | G300E | 772143.75 | 6.06
1442 | Story21 | B32 | 32 MPa RC Beam (37.5 cm x 25 cm) | Beam | 32MPa | Concrete Rectangular | 250 | 375 | 937.5 | 7037.5 | 0.66 | 1614.11 | G300E | 3234904.17 | 25.38 | G300E | 775007.62 | 6.08
1443 | Story21 | B33 | 32 MPa RC Beam (37.5 cm x 25 cm) | Beam | 32MPa | Concrete Rectangular | 250 | 375 | 937.5 | 4637.5 | 0.43 | 1063.65 | G300E | 1558489.84 | 12.23 | G300E | 253616.18 | 1.99
1444 | Story21 | B34 | 32 MPa RC Beam (37.5 cm x 25 cm) | Beam | 32MPa | Concrete Rectangular | 250 | 375 | 937.5 | 7037.5 | 0.66 | 1614.11 | G300E | 3096500 | 24.3 | G300E | 1293436.79 | 10.15
1445 | Story21 | B35 | 32 MPa RC Beam (37.5 cm x 25 cm) | Beam | 32MPa | Concrete Rectangular | 250 | 375 | 937.5 | 4637.5 | 0.43 | 1063.65 | G300E | 1451247.66 | 11.39 | G300E | 1790947.43 | 14.05
1446 | Story21 | B36 | 32 MPa RC Beam (37.5 cm x 25 cm) | Beam | 32MPa | Concrete Rectangular | 250 | 375 | 937.5 | 7037.5 | 0.66 | 1614.11 | G300E | 2737587.5 | 21.48 | G300E | 3367153.45 | 26.42
1447 | Story21 | B37 | 32 MPa RC Beam (37.5 cm x 25 cm) | Beam | 32MPa | Concrete Rectangular | 250 | 375 | 937.5 | 4800 | 0.45 | 1100.92 | G300E | 2460000 | 19.3 | G300E | 1853703 | 14.54
1448 | Story21 | B38 | 32 MPa RC Beam (37.5 cm x 25 cm) | Beam | 32MPa | Concrete Rectangular | 250 | 375 | 937.5 | 7037.5 | 0.66 | 1614.11 | G300E | 2528515.1 | 19.84 | G300E | 2330295.12 | 18.28
1449 | Story21 | B39 | 32 MPa RC Beam (37.5 cm x 25 cm) | Beam | 32MPa | Concrete Rectangular | 250 | 375 | 937.5 | 4800 | 0.45 | 1100.92 | G300E | 2457000 | 19.28 | G300E | 1853703 | 14.54
1450 | Story21 | B4 | 32 MPa RC Beam (25 cm x 25 cm) | Beam | 32MPa | Concrete Rectangular | 250 | 250 | 625 | 7037.5 | 0.44 | 1076.07 | G300E | 4319852.08 | 33.9 | G300E | 1550205.84 | 12.16
1451 | Story21 | B40 | 32 MPa RC Beam (37.5 cm x 25 cm) | Beam | 32MPa | Concrete Rectangular | 250 | 375 | 937.5 | 7037.5 | 0.66 | 1614.11 | G300E | 2738173.96 | 21.48 | G300E | 3367153.45 | 26.42
1452 | Story21 | B41 | 32 MPa RC Beam (37.5 cm x 25 cm) | Beam | 32MPa | Concrete Rectangular | 250 | 375 | 937.5 | 4637.5 | 0.43 | 1063.65 | G300E | 1451247.66 | 11.39 | G300E | 1790947.43 | 14.05
1453 | Story21 | B42 | 32 MPa RC Beam (37.5 cm x 25 cm) | Beam | 32MPa | Concrete Rectangular | 250 | 375 | 937.5 | 7037.5 | 0.66 | 1614.11 | G300E | 3096500 | 24.3 | G300E | 1293436.79 | 10.15
1454 | Story21 | B43 | 32 MPa RC Beam (37.5 cm x 25 cm) | Beam | 32MPa | Concrete Rectangular | 250 | 375 | 937.5 | 4637.5 | 0.43 | 1063.65 | G300E | 1558489.84 | 12.23 | G300E | 253616.18 | 1.99
1455 | Story21 | B44 | 32 MPa RC Beam (37.5 cm x 25 cm) | Beam | 32MPa | Concrete Rectangular | 250 | 375 | 937.5 | 7037.5 | 0.66 | 1614.11 | G300E | 3234904.17 | 25.38 | G300E | 775007.62 | 6.08
1456 | Story21 | B45 | 32 MPa RC Beam (25 cm x 25 cm) | Beam | 32MPa | Concrete Rectangular | 250 | 250 | 625 | 4637.5 | 0.29 | 709.1 | G300E | 1592111.72 | 12.49 | G300E | 772143.75 | 6.06
1457 | Story21 | B46 | 32 MPa RC Beam (25 cm x 25 cm) | Beam | 32MPa | Concrete Rectangular | 250 | 250 | 625 | 4637.5 | 0.29 | 709.1 | G300E | 1590662.5 | 12.48 | G300E | 772143.75 | 6.06
1458 | Story21 | B47 | 32 MPa RC Beam (37.5 cm x 25 cm) | Beam | 32MPa | Concrete Rectangular | 250 | 375 | 937.5 | 7037.5 | 0.66 | 1614.11 | G300E | 3237836.46 | 25.41 | G300E | 775007.62 | 6.08
1459 | Story21 | B48 | 32 MPa RC Beam (37.5 cm x 25 cm) | Beam | 32MPa | Concrete Rectangular | 250 | 375 | 937.5 | 4637.5 | 0.43 | 1063.65 | G300E | 1549504.69 | 12.16 | G300E | 253616.18 | 1.99
1460 | Story21 | B49 | 32 MPa RC Beam (37.5 cm x 25 cm) | Beam | 32MPa | Concrete Rectangular | 250 | 375 | 937.5 | 7037.5 | 0.66 | 1614.11 | G300E | 3141070.83 | 24.65 | G300E | 775007.62 | 6.08
1461 | Story21 | B5 | 32 MPa RC Beam (37.5 cm x 25 cm) | Beam | 32MPa | Concrete Rectangular | 250 | 375 | 937.5 | 4637.5 | 0.43 | 1063.65 | G300E | 1596169.53 | 12.52 | G300E | 253616.18 | 1.99
1462 | Story21 | B50 | 32 MPa RC Beam (37.5 cm x 25 cm) | Beam | 32MPa | Concrete Rectangular | 250 | 375 | 937.5 | 4637.5 | 0.43 | 1063.65 | G300E | 1393568.75 | 10.93 | G300E | 1278503.68 | 10.03
1463 | Story21 | B51 | 32 MPa RC Beam (37.5 cm x 25 cm) | Beam | 32MPa | Concrete Rectangular | 250 | 375 | 937.5 | 7200 | 0.68 | 1651.38 | G300E | 4144800 | 32.52 | G300E | 3578096.25 | 28.08
1464 | Story21 | B55 | 32 MPa RC Beam (37.5 cm x 25 cm) | Beam | 32MPa | Concrete Rectangular | 250 | 375 | 937.5 | 7037.5 | 0.66 | 1614.11 | G300E | 4049201.56 | 31.77 | G300E | 3497273.53 | 27.44
1465 | Story21 | B56 | 32 MPa RC Beam (37.5 cm x 25 cm) | Beam | 32MPa | Concrete Rectangular | 250 | 375 | 937.5 | 4637.5 | 0.43 | 1063.65 | G300E | 1393568.75 | 10.93 | G300E | 1278503.68 | 10.03
1466 | Story21 | B57 | 32 MPa RC Beam (37.5 cm x 25 cm) | Beam | 32MPa | Concrete Rectangular | 250 | 375 | 937.5 | 7037.5 | 0.66 | 1614.11 | G300E | 3141364.06 | 24.65 | G300E | 775007.62 | 6.08
1467 | Story21 | B58 | 32 MPa RC Beam (37.5 cm x 25 cm) | Beam | 32MPa | Concrete Rectangular | 250 | 375 | 937.5 | 4637.5 | 0.43 | 1063.65 | G300E | 1549504.69 | 12.16 | G300E | 253616.18 | 1.99
1468 | Story21 | B59 | 32 MPa RC Beam (37.5 cm x 25 cm) | Beam | 32MPa | Concrete Rectangular | 250 | 375 | 937.5 | 7037.5 | 0.66 | 1614.11 | G300E | 3237836.46 | 25.41 | G300E | 775007.62 | 6.08
1469 | Story21 | B6 | 32 MPa RC Beam (25 cm x 25 cm) | Beam | 32MPa | Concrete Rectangular | 250 | 250 | 625 | 7037.5 | 0.44 | 1076.07 | G300E | 4330994.79 | 33.98 | G300E | 1647851.15 | 12.93
1470 | Story21 | B60 | 32 MPa RC Beam (25 cm x 25 cm) | Beam | 32MPa | Concrete Rectangular | 250 | 250 | 625 | 4637.5 | 0.29 | 709.1 | G300E | 1573271.88 | 12.34 | G300E | 772143.75 | 6.06
1471 | Story21 | B61 | 32 MPa RC Beam (25 cm x 25 cm) | Beam | 32MPa | Concrete Rectangular | 250 | 250 | 625 | 4637.5 | 0.29 | 709.1 | G300E | 1609792.19 | 12.63 | G300E | 772143.75 | 6.06
1472 | Story21 | B62 | 32 MPa RC Beam (37.5 cm x 25 cm) | Beam | 32MPa | Concrete Rectangular | 250 | 375 | 937.5 | 7037.5 | 0.66 | 1614.11 | G300E | 3237836.46 | 25.41 | G300E | 775007.62 | 6.08
1473 | Story21 | B63 | 32 MPa RC Beam (37.5 cm x 25 cm) | Beam | 32MPa | Concrete Rectangular | 250 | 375 | 937.5 | 4637.5 | 0.43 | 1063.65 | G300E | 1558489.84 | 12.23 | G300E | 253616.18 | 1.99
1474 | Story21 | B64 | 32 MPa RC Beam (37.5 cm x 25 cm) | Beam | 32MPa | Concrete Rectangular | 250 | 375 | 937.5 | 7037.5 | 0.66 | 1614.11 | G300E | 3141070.83 | 24.65 | G300E | 775007.62 | 6.08
1475 | Story21 | B65 | 32 MPa RC Beam (37.5 cm x 25 cm) | Beam | 32MPa | Concrete Rectangular | 250 | 375 | 937.5 | 4637.5 | 0.43 | 1063.65 | G300E | 1451247.66 | 11.39 | G300E | 1790947.43 | 14.05
1476 | Story21 | B66 | 32 MPa RC Beam (37.5 cm x 25 cm) | Beam | 32MPa | Concrete Rectangular | 250 | 375 | 937.5 | 7200 | 0.68 | 1651.38 | G300E | 4143600 | 32.51 | G300E | 3578072.62 | 28.07
1477 | Story21 | B67 | 32 MPa RC Beam (37.5 cm x 25 cm) | Beam | 32MPa | Concrete Rectangular | 250 | 375 | 937.5 | 4637.5 | 0.43 | 1063.65 | G300E | 2375849.22 | 18.64 | G300E | 1790947.43 | 14.05
1478 | Story21 | B69 | 32 MPa RC Beam (37.5 cm x 25 cm) | Beam | 32MPa | Concrete Rectangular | 250 | 375 | 937.5 | 4637.5 | 0.43 | 1063.65 | G300E | 2374400 | 18.63 | G300E | 1790947.43 | 14.05
1479 | Story21 | B7 | 32 MPa RC Beam (37.5 cm x 25 cm) | Beam | 32MPa | Concrete Rectangular | 250 | 375 | 937.5 | 4637.5 | 0.43 | 1063.65 | G300E | 1717324.22 | 13.47 | G300E | 253616.18 | 1.99
1480 | Story21 | B70 | 32 MPa RC Beam (37.5 cm x 25 cm) | Beam | 32MPa | Concrete Rectangular | 250 | 375 | 937.5 | 7037.5 | 0.66 | 1614.11 | G300E | 4049494.79 | 31.77 | G300E | 3497298.82 | 27.44
1481 | Story21 | B71 | 32 MPa RC Beam (37.5 cm x 25 cm) | Beam | 32MPa | Concrete Rectangular | 250 | 375 | 937.5 | 4637.5 | 0.43 | 1063.65 | G300E | 1451247.66 | 11.39 | G300E | 1790947.43 | 14.05
1482 | Story21 | B72 | 32 MPa RC Beam (37.5 cm x 25 cm) | Beam | 32MPa | Concrete Rectangular | 250 | 375 | 937.5 | 7037.5 | 0.66 | 1614.11 | G300E | 3141070.83 | 24.65 | G300E | 775007.62 | 6.08
1483 | Story21 | B73 | 32 MPa RC Beam (37.5 cm x 25 cm) | Beam | 32MPa | Concrete Rectangular | 250 | 375 | 937.5 | 4637.5 | 0.43 | 1063.65 | G300E | 1558489.84 | 12.23 | G300E | 253616.18 | 1.99
1484 | Story21 | B74 | 32 MPa RC Beam (37.5 cm x 25 cm) | Beam | 32MPa | Concrete Rectangular | 250 | 375 | 937.5 | 7037.5 | 0.66 | 1614.11 | G300E | 3237836.46 | 25.41 | G300E | 775007.62 | 6.08
1485 | Story21 | B75 | 32 MPa RC Beam (25 cm x 25 cm) | Beam | 32MPa | Concrete Rectangular | 250 | 250 | 625 | 4637.5 | 0.29 | 709.1 | G300E | 1592111.72 | 12.49 | G300E | 772143.75 | 6.06
1486 | Story21 | B76 | 32 MPa RC Beam (25 cm x 25 cm) | Beam | 32MPa | Concrete Rectangular | 250 | 250 | 625 | 4637.5 | 0.29 | 709.1 | G300E | 1701092.97 | 13.35 | G300E | 793278.43 | 6.22
1487 | Story21 | B77 | 32 MPa RC Beam (37.5 cm x 25 cm) | Beam | 32MPa | Concrete Rectangular | 250 | 375 | 937.5 | 7037.5 | 0.66 | 1614.11 | G300E | 3234904.17 | 25.38 | G300E | 775007.62 | 6.08
1488 | Story21 | B78 | 32 MPa RC Beam (37.5 cm x 25 cm) | Beam | 32MPa | Concrete Rectangular | 250 | 375 | 937.5 | 4637.5 | 0.43 | 1063.65 | G300E | 1606024.22 | 12.6 | G300E | 253616.18 | 1.99
1489 | Story21 | B79 | 32 MPa RC Beam (37.5 cm x 25 cm) | Beam | 32MPa | Concrete Rectangular | 250 | 375 | 937.5 | 7037.5 | 0.66 | 1614.11 | G300E | 3096206.77 | 24.29 | G300E | 1293436.79 | 10.15
1490 | Story21 | B8 | 32 MPa RC Beam (25 cm x 25 cm) | Beam | 32MPa | Concrete Rectangular | 250 | 250 | 625 | 7037.5 | 0.44 | 1076.07 | G300E | 4373219.79 | 34.31 | G300E | 1647851.15 | 12.93
1491 | Story21 | B80 | 32 MPa RC Beam (37.5 cm x 25 cm) | Beam | 32MPa | Concrete Rectangular | 250 | 375 | 937.5 | 4637.5 | 0.43 | 1063.65 | G300E | 1631530.47 | 12.8 | G300E | 1662836.49 | 13.05
1492 | Story21 | B81 | 32 MPa RC Beam (37.5 cm x 25 cm) | Beam | 32MPa | Concrete Rectangular | 250 | 375 | 937.5 | 7037.5 | 0.66 | 1614.11 | G300E | 2737880.73 | 21.48 | G300E | 3367153.45 | 26.42
1493 | Story21 | B82 | 32 MPa RC Beam (37.5 cm x 25 cm) | Beam | 32MPa | Concrete Rectangular | 250 | 375 | 937.5 | 4637.5 | 0.43 | 1063.65 | G300E | 1823986.72 | 14.31 | G300E | 1790947.43 | 14.05
1494 | Story21 | B83 | 32 MPa RC Beam (37.5 cm x 25 cm) | Beam | 32MPa | Concrete Rectangular | 250 | 375 | 937.5 | 7037.5 | 0.66 | 1614.11 | G300E | 2529394.79 | 19.85 | G300E | 2330295.12 | 18.28
1495 | Story21 | B84 | 32 MPa RC Beam (37.5 cm x 25 cm) | Beam | 32MPa | Concrete Rectangular | 250 | 375 | 937.5 | 4637.5 | 0.43 | 1063.65 | G300E | 1823407.03 | 14.31 | G300E | 1790947.43 | 14.05
1496 | Story21 | B85 | 32 MPa RC Beam (37.5 cm x 25 cm) | Beam | 32MPa | Concrete Rectangular | 250 | 375 | 937.5 | 7037.5 | 0.66 | 1614.11 | G300E | 2737880.73 | 21.48 | G300E | 3367153.45 | 26.42
1497 | Story21 | B86 | 32 MPa RC Beam (37.5 cm x 25 cm) | Beam | 32MPa | Concrete Rectangular | 250 | 375 | 937.5 | 4637.5 | 0.43 | 1063.65 | G300E | 1631530.47 | 12.8 | G300E | 1662836.49 | 13.05
1498 | Story21 | B87 | 32 MPa RC Beam (37.5 cm x 25 cm) | Beam | 32MPa | Concrete Rectangular | 250 | 375 | 937.5 | 7037.5 | 0.66 | 1614.11 | G300E | 3096206.77 | 24.29 | G300E | 1293436.79 | 10.15
1499 | Story21 | B88 | 32 MPa RC Beam (37.5 cm x 25 cm) | Beam | 32MPa | Concrete Rectangular | 250 | 375 | 937.5 | 4637.5 | 0.43 | 1063.65 | G300E | 1606024.22 | 12.6 | G300E | 253616.18 | 1.99
1500 | Story21 | B89 | 32 MPa RC Beam (37.5 cm x 25 cm) | Beam | 32MPa | Concrete Rectangular | 250 | 375 | 937.5 | 7037.5 | 0.66 | 1614.11 | G300E | 3234904.17 | 25.38 | G300E | 775007.62 | 6.08
1501 | Story21 | B9 | 32 MPa RC Beam (37.5 cm x 25 cm) | Beam | 32MPa | Concrete Rectangular | 250 | 375 | 937.5 | 4637.5 | 0.43 | 1063.65 | G300E | 1716744.53 | 13.47 | G300E | 253616.18 | 1.99
1502 | Story21 | B90 | 32 MPa RC Beam (25 cm x 25 cm) | Beam | 32MPa | Concrete Rectangular | 250 | 250 | 625 | 4637.5 | 0.29 | 709.1 | G300E | 1679644.53 | 13.18 | G300E | 793278.43 | 6.22
1503 | Story21 | B91 | 32 MPa RC Beam (25 cm x 25 cm) | Beam | 32MPa | Concrete Rectangular | 250 | 250 | 625 | 4637.5 | 0.29 | 709.1 | G300E | 1832102.34 | 14.38 | G300E | 830644.36 | 6.52
1504 | Story21 | B92 | 32 MPa RC Beam (37.5 cm x 25 cm) | Beam | 32MPa | Concrete Rectangular | 250 | 375 | 937.5 | 7037.5 | 0.66 | 1614.11 | G300E | 3109988.54 | 24.4 | G300E | 1293436.79 | 10.15
1505 | Story21 | B93 | 32 MPa RC Beam (37.5 cm x 25 cm) | Beam | 32MPa | Concrete Rectangular | 250 | 375 | 937.5 | 4637.5 | 0.43 | 1063.65 | G300E | 1576460.16 | 12.37 | G300E | 766059.93 | 6.01
1506 | Story21 | B94 | 32 MPa RC Beam (37.5 cm x 25 cm) | Beam | 32MPa | Concrete Rectangular | 250 | 375 | 937.5 | 7037.5 | 0.66 | 1614.11 | G300E | 2946953.12 | 23.12 | G300E | 1293436.79 | 10.15
1507 | Story21 | B95 | 32 MPa RC Beam (37.5 cm x 25 cm) | Beam | 32MPa | Concrete Rectangular | 250 | 375 | 937.5 | 4637.5 | 0.43 | 1063.65 | G300E | 1596169.53 | 12.52 | G300E | 253616.18 | 1.99
1508 | Story21 | B96 | 32 MPa RC Beam (37.5 cm x 25 cm) | Beam | 32MPa | Concrete Rectangular | 250 | 375 | 937.5 | 7037.5 | 0.66 | 1614.11 | G300E | 2885081.77 | 22.64 | G300E | 1293436.79 | 10.15
1509 | Story21 | B97 | 32 MPa RC Beam (37.5 cm x 25 cm) | Beam | 32MPa | Concrete Rectangular | 250 | 375 | 937.5 | 4637.5 | 0.43 | 1063.65 | G300E | 1716744.53 | 13.47 | G300E | 253616.18 | 1.99
1510 | Story21 | B98 | 32 MPa RC Beam (37.5 cm x 25 cm) | Beam | 32MPa | Concrete Rectangular | 250 | 375 | 937.5 | 7037.5 | 0.66 | 1614.11 | G300E | 2794473.96 | 21.93 | G300E | 1293436.79 | 10.15
1511 | Story21 | B99 | 32 MPa RC Beam (37.5 cm x 25 cm) | Beam | 32MPa | Concrete Rectangular | 250 | 375 | 937.5 | 4637.5 | 0.43 | 1063.65 | G300E | 1716744.53 | 13.47 | G300E | 253616.18 | 1.99
1512 | Story3 | B1 | 32 MPa RC Beam (32.5 cm x 25 cm) | Beam | 32MPa | Concrete Rectangular | 250 | 325 | 812.5 | 4512.5 | 0.37 | 896.98 | G300E | 2099279.46 | 16.47 | G300E | 1594445.62 | 12.51
1513 | Story3 | B10 | 32 MPa RC Beam (32.5 cm x 25 cm) | Beam | 32MPa | Concrete Rectangular | 250 | 325 | 812.5 | 6912.5 | 0.56 | 1374.04 | G300E | 2919588.64 | 22.91 | G300E | 2048590.86 | 16.07
1514 | Story3 | B100 | 32 MPa RC Beam (32.5 cm x 25 cm) | Beam | 32MPa | Concrete Rectangular | 250 | 325 | 812.5 | 6912.5 | 0.56 | 1374.04 | G300E | 3114709.66 | 24.44 | G300E | 929026.33 | 7.29
1515 | Story3 | B101 | 32 MPa RC Beam (32.5 cm x 25 cm) | Beam | 32MPa | Concrete Rectangular | 250 | 325 | 812.5 | 4512.5 | 0.37 | 896.98 | G300E | 1676071.43 | 13.15 | G300E | 953025.98 | 7.48
1516 | Story3 | B102 | 32 MPa RC Beam (32.5 cm x 25 cm) | Beam | 32MPa | Concrete Rectangular | 250 | 325 | 812.5 | 6912.5 | 0.56 | 1374.04 | G300E | 3112824.43 | 24.42 | G300E | 929026.33 | 7.29
1517 | Story3 | B103 | 32 MPa RC Beam (32.5 cm x 25 cm) | Beam | 32MPa | Concrete Rectangular | 250 | 325 | 812.5 | 4512.5 | 0.37 | 896.98 | G300E | 1690253.57 | 13.26 | G300E | 953025.98 | 7.48
1518 | Story3 | B104 | 32 MPa RC Beam (32.5 cm x 25 cm) | Beam | 32MPa | Concrete Rectangular | 250 | 325 | 812.5 | 6912.5 | 0.56 | 1374.04 | G300E | 3676507.39 | 28.85 | G300E | 958810.65 | 7.52
1519 | Story3 | B105 | 32 MPa RC Beam (32.5 cm x 25 cm) | Beam | 32MPa | Concrete Rectangular | 250 | 325 | 812.5 | 4512.5 | 0.37 | 896.98 | G300E | 1254152.68 | 9.84 | G300E | 1209593.84 | 9.49
1520 | Story3 | B106 | 32 MPa RC Beam (32.5 cm x 25 cm) | Beam | 32MPa | Concrete Rectangular | 250 | 325 | 812.5 | 6912.5 | 0.56 | 1374.04 | G300E | 3207714.2 | 25.17 | G300E | 2173644.27 | 17.06
1521 | Story3 | B107 | 32 MPa RC Beam (32.5 cm x 25 cm) | Beam | 32MPa | Concrete Rectangular | 250 | 325 | 812.5 | 6912.5 | 0.56 | 1374.04 | G300E | 2915189.77 | 22.87 | G300E | 2173644.27 | 17.06
1522 | Story3 | B108 | 32 MPa RC Beam (32.5 cm x 25 cm) | Beam | 32MPa | Concrete Rectangular | 250 | 325 | 812.5 | 6912.5 | 0.56 | 1374.04 | G300E | 2923359.09 | 22.94 | G300E | 2173644.27 | 17.06
1523 | Story3 | B109 | 32 MPa RC Beam (32.5 cm x 25 cm) | Beam | 32MPa | Concrete Rectangular | 250 | 325 | 812.5 | 6912.5 | 0.56 | 1374.04 | G300E | 2929643.18 | 22.99 | G300E | 2048590.86 | 16.07
1524 | Story3 | B11 | 32 MPa RC Beam (32.5 cm x 25 cm) | Beam | 32MPa | Concrete Rectangular | 250 | 325 | 812.5 | 4512.5 | 0.37 | 896.98 | G300E | 1676071.43 | 13.15 | G300E | 953025.98 | 7.48
1525 | Story3 | B110 | 32 MPa RC Beam (32.5 cm x 25 cm) | Beam | 32MPa | Concrete Rectangular | 250 | 325 | 812.5 | 6912.5 | 0.56 | 1374.04 | G300E | 2923359.09 | 22.94 | G300E | 2048590.86 | 16.07
1526 | Story3 | B111 | 32 MPa RC Beam (32.5 cm x 25 cm) | Beam | 32MPa | Concrete Rectangular | 250 | 325 | 812.5 | 6912.5 | 0.56 | 1374.04 | G300E | 2915189.77 | 22.87 | G300E | 2048590.86 | 16.07
1527 | Story3 | B112 | 32 MPa RC Beam (32.5 cm x 25 cm) | Beam | 32MPa | Concrete Rectangular | 250 | 325 | 812.5 | 6912.5 | 0.56 | 1374.04 | G300E | 3207714.2 | 25.17 | G300E | 2048590.86 | 16.07
1528 | Story3 | B12 | 32 MPa RC Beam (32.5 cm x 25 cm) | Beam | 32MPa | Concrete Rectangular | 250 | 325 | 812.5 | 6912.5 | 0.56 | 1374.04 | G300E | 2911419.32 | 22.84 | G300E | 2048590.86 | 16.07
1529 | Story3 | B13 | 32 MPa RC Beam (32.5 cm x 25 cm) | Beam | 32MPa | Concrete Rectangular | 250 | 325 | 812.5 | 4512.5 | 0.37 | 896.98 | G300E | 1690253.57 | 13.26 | G300E | 953025.98 | 7.48
1530 | Story3 | B14 | 32 MPa RC Beam (32.5 cm x 25 cm) | Beam | 32MPa | Concrete Rectangular | 250 | 325 | 812.5 | 6912.5 | 0.56 | 1374.04 | G300E | 3206143.18 | 25.16 | G300E | 2048590.86 | 16.07
1531 | Story3 | B15 | 32 MPa RC Beam (32.5 cm x 25 cm) | Beam | 32MPa | Concrete Rectangular | 250 | 325 | 812.5 | 4512.5 | 0.37 | 896.98 | G300E | 1184208.93 | 9.29 | G300E | 1209593.84 | 9.49
1532 | Story3 | B16 | 32 MPa RC Beam (32.5 cm x 25 cm) | Beam | 32MPa | Concrete Rectangular | 250 | 325 | 812.5 | 4512.5 | 0.37 | 896.98 | G300E | 2059311.61 | 16.16 | G300E | 1594445.62 | 12.51
1533 | Story3 | B17 | 32 MPa RC Beam (32.5 cm x 25 cm) | Beam | 32MPa | Concrete Rectangular | 250 | 325 | 812.5 | 6912.5 | 0.56 | 1374.04 | G300E | 3676821.59 | 28.85 | G300E | 1083864.05 | 8.5
1534 | Story3 | B18 | 32 MPa RC Beam (32.5 cm x 25 cm) | Beam | 32MPa | Concrete Rectangular | 250 | 325 | 812.5 | 4512.5 | 0.37 | 896.98 | G300E | 2168256.25 | 17.01 | G300E | 953025.98 | 7.48
1535 | Story3 | B19 | 32 MPa RC Beam (32.5 cm x 25 cm) | Beam | 32MPa | Concrete Rectangular | 250 | 325 | 812.5 | 6912.5 | 0.56 | 1374.04 | G300E | 3111253.41 | 24.41 | G300E | 958810.65 | 7.52
1536 | Story3 | B2 | 32 MPa RC Beam (32.5 cm x 25 cm) | Beam | 32MPa | Concrete Rectangular | 250 | 325 | 812.5 | 6912.5 | 0.56 | 1374.04 | G300E | 3206771.59 | 25.16 | G300E | 2173644.27 | 17.06
1537 | Story3 | B20 | 32 MPa RC Beam (32.5 cm x 25 cm) | Beam | 32MPa | Concrete Rectangular | 250 | 325 | 812.5 | 4512.5 | 0.37 | 896.98 | G300E | 1890737.5 | 14.84 | G300E | 953025.98 | 7.48
1538 | Story3 | B21 | 32 MPa RC Beam (32.5 cm x 25 cm) | Beam | 32MPa | Concrete Rectangular | 250 | 325 | 812.5 | 6912.5 | 0.56 | 1374.04 | G300E | 3219784.9 | 25.26 | G300E | 1277411.21 | 10.02
1539 | Story3 | B22 | 32 MPa RC Beam (32.5 cm x 25 cm) | Beam | 32MPa | Concrete Rectangular | 250 | 325 | 812.5 | 4512.5 | 0.37 | 896.98 | G300E | 1843356.25 | 14.46 | G300E | 953025.98 | 7.48
1540 | Story3 | B23 | 32 MPa RC Beam (32.5 cm x 25 cm) | Beam | 32MPa | Concrete Rectangular | 250 | 325 | 812.5 | 6912.5 | 0.56 | 1374.04 | G300E | 3091458.52 | 24.26 | G300E | 929026.33 | 7.29
1541 | Story3 | B24 | 32 MPa RC Beam (32.5 cm x 25 cm) | Beam | 32MPa | Concrete Rectangular | 250 | 325 | 812.5 | 4512.5 | 0.37 | 896.98 | G300E | 1725064.29 | 13.54 | G300E | 953025.98 | 7.48
1542 | Story3 | B25 | 32 MPa RC Beam (32.5 cm x 25 cm) | Beam | 32MPa | Concrete Rectangular | 250 | 325 | 812.5 | 6912.5 | 0.56 | 1374.04 | G300E | 3115338.07 | 24.44 | G300E | 929026.33 | 7.29
1543 | Story3 | B26 | 32 MPa RC Beam (32.5 cm x 25 cm) | Beam | 32MPa | Concrete Rectangular | 250 | 325 | 812.5 | 4512.5 | 0.37 | 896.98 | G300E | 1620954.46 | 12.72 | G300E | 953025.98 | 7.48
1544 | Story3 | B27 | 32 MPa RC Beam (32.5 cm x 25 cm) | Beam | 32MPa | Concrete Rectangular | 250 | 325 | 812.5 | 6912.5 | 0.56 | 1374.04 | G300E | 3112824.43 | 24.42 | G300E | 929026.33 | 7.29
1545 | Story3 | B28 | 32 MPa RC Beam (32.5 cm x 25 cm) | Beam | 32MPa | Concrete Rectangular | 250 | 325 | 812.5 | 4512.5 | 0.37 | 896.98 | G300E | 1625789.29 | 12.76 | G300E | 953025.98 | 7.48
1546 | Story3 | B29 | 32 MPa RC Beam (32.5 cm x 25 cm) | Beam | 32MPa | Concrete Rectangular | 250 | 325 | 812.5 | 6912.5 | 0.56 | 1374.04 | G300E | 3676507.39 | 28.85 | G300E | 958810.65 | 7.52
1547 | Story3 | B3 | 32 MPa RC Beam (32.5 cm x 25 cm) | Beam | 32MPa | Concrete Rectangular | 250 | 325 | 812.5 | 4512.5 | 0.37 | 896.98 | G300E | 2080262.5 | 16.32 | G300E | 953025.98 | 7.48
1548 | Story3 | B30 | 32 MPa RC Beam (32.5 cm x 25 cm) | Beam | 32MPa | Concrete Rectangular | 250 | 325 | 812.5 | 4512.5 | 0.37 | 896.98 | G300E | 1278971.43 | 10.04 | G300E | 951092.05 | 7.46
1549 | Story3 | B31 | 32 MPa RC Beam (32.5 cm x 25 cm) | Beam | 32MPa | Concrete Rectangular | 250 | 325 | 812.5 | 4512.5 | 0.37 | 896.98 | G300E | 2058022.32 | 16.15 | G300E | 1594445.62 | 12.51
1550 | Story3 | B32 | 32 MPa RC Beam (32.5 cm x 25 cm) | Beam | 32MPa | Concrete Rectangular | 250 | 325 | 812.5 | 6912.5 | 0.56 | 1374.04 | G300E | 3549568.75 | 27.85 | G300E | 958810.65 | 7.52
1551 | Story3 | B33 | 32 MPa RC Beam (32.5 cm x 25 cm) | Beam | 32MPa | Concrete Rectangular | 250 | 325 | 812.5 | 4512.5 | 0.37 | 896.98 | G300E | 2214992.86 | 17.38 | G300E | 953025.98 | 7.48
1552 | Story3 | B34 | 32 MPa RC Beam (32.5 cm x 25 cm) | Beam | 32MPa | Concrete Rectangular | 250 | 325 | 812.5 | 6912.5 | 0.56 | 1374.04 | G300E | 3135761.36 | 24.6 | G300E | 929026.33 | 7.29
1553 | Story3 | B35 | 32 MPa RC Beam (32.5 cm x 25 cm) | Beam | 32MPa | Concrete Rectangular | 250 | 325 | 812.5 | 4512.5 | 0.37 | 896.98 | G300E | 1902341.07 | 14.93 | G300E | 953025.98 | 7.48
1554 | Story3 | B36 | 32 MPa RC Beam (32.5 cm x 25 cm) | Beam | 32MPa | Concrete Rectangular | 250 | 325 | 812.5 | 6912.5 | 0.56 | 1374.04 | G300E | 2667282.39 | 20.93 | G300E | 1959237.92 | 15.37
1555 | Story3 | B37 | 32 MPa RC Beam (32.5 cm x 25 cm) | Beam | 32MPa | Concrete Rectangular | 250 | 325 | 812.5 | 4800 | 0.39 | 954.13 | G300E | 2197440 | 17.24 | G300E | 1710322.08 | 13.42
1556 | Story3 | B38 | 32 MPa RC Beam (32.5 cm x 25 cm) | Beam | 32MPa | Concrete Rectangular | 250 | 325 | 812.5 | 6912.5 | 0.56 | 1374.04 | G300E | 2547256.25 | 19.99 | G300E | 1929453.6 | 15.14
1557 | Story3 | B39 | 32 MPa RC Beam (32.5 cm x 25 cm) | Beam | 32MPa | Concrete Rectangular | 250 | 325 | 812.5 | 4800 | 0.39 | 954.13 | G300E | 2042240 | 16.02 | G300E | 1231215.76 | 9.66
1558 | Story3 | B4 | 32 MPa RC Beam (32.5 cm x 25 cm) | Beam | 32MPa | Concrete Rectangular | 250 | 325 | 812.5 | 6912.5 | 0.56 | 1374.04 | G300E | 2906291.5 | 22.8 | G300E | 2307534.34 | 18.11
1559 | Story3 | B40 | 32 MPa RC Beam (32.5 cm x 25 cm) | Beam | 32MPa | Concrete Rectangular | 250 | 325 | 812.5 | 6912.5 | 0.56 | 1374.04 | G300E | 3121307.95 | 24.49 | G300E | 929026.33 | 7.29
1560 | Story3 | B41 | 32 MPa RC Beam (32.5 cm x 25 cm) | Beam | 32MPa | Concrete Rectangular | 250 | 325 | 812.5 | 4512.5 | 0.37 | 896.98 | G300E | 1492348.21 | 11.71 | G300E | 953025.98 | 7.48
1561 | Story3 | B42 | 32 MPa RC Beam (32.5 cm x 25 cm) | Beam | 32MPa | Concrete Rectangular | 250 | 325 | 812.5 | 6912.5 | 0.56 | 1374.04 | G300E | 3135761.36 | 24.6 | G300E | 929026.33 | 7.29
1562 | Story3 | B43 | 32 MPa RC Beam (32.5 cm x 25 cm) | Beam | 32MPa | Concrete Rectangular | 250 | 325 | 812.5 | 4512.5 | 0.37 | 896.98 | G300E | 1597102.68 | 12.53 | G300E | 953025.98 | 7.48
1563 | Story3 | B44 | 32 MPa RC Beam (32.5 cm x 25 cm) | Beam | 32MPa | Concrete Rectangular | 250 | 325 | 812.5 | 6912.5 | 0.56 | 1374.04 | G300E | 3549568.75 | 27.85 | G300E | 958810.65 | 7.52
1564 | Story3 | B45 | 32 MPa RC Beam (32.5 cm x 25 cm) | Beam | 32MPa | Concrete Rectangular | 250 | 325 | 812.5 | 4512.5 | 0.37 | 896.98 | G300E | 1274781.25 | 10 | G300E | 952059.01 | 7.47
1565 | Story3 | B46 | 32 MPa RC Beam (32.5 cm x 25 cm) | Beam | 32MPa | Concrete Rectangular | 250 | 325 | 812.5 | 4512.5 | 0.37 | 896.98 | G300E | 2057055.36 | 16.14 | G300E | 1466161.69 | 11.5
1566 | Story3 | B47 | 32 MPa RC Beam (32.5 cm x 25 cm) | Beam | 32MPa | Concrete Rectangular | 250 | 325 | 812.5 | 6912.5 | 0.56 | 1374.04 | G300E | 3550825.57 | 27.86 | G300E | 958810.65 | 7.52
1567 | Story3 | B48 | 32 MPa RC Beam (32.5 cm x 25 cm) | Beam | 32MPa | Concrete Rectangular | 250 | 325 | 812.5 | 4512.5 | 0.37 | 896.98 | G300E | 2209835.71 | 17.34 | G300E | 953025.98 | 7.48
1568 | Story3 | B49 | 32 MPa RC Beam (32.5 cm x 25 cm) | Beam | 32MPa | Concrete Rectangular | 250 | 325 | 812.5 | 6912.5 | 0.56 | 1374.04 | G300E | 3179121.59 | 24.94 | G300E | 929026.33 | 7.29
1569 | Story3 | B5 | 32 MPa RC Beam (32.5 cm x 25 cm) | Beam | 32MPa | Concrete Rectangular | 250 | 325 | 812.5 | 4512.5 | 0.37 | 896.98 | G300E | 2061681.62 | 16.18 | G300E | 764871.6 | 6
1570 | Story3 | B50 | 32 MPa RC Beam (32.5 cm x 25 cm) | Beam | 32MPa | Concrete Rectangular | 250 | 325 | 812.5 | 4512.5 | 0.37 | 896.98 | G300E | 1752783.93 | 13.75 | G300E | 953025.98 | 7.48
1571 | Story3 | B51 | 32 MPa RC Beam (32.5 cm x 25 cm) | Beam | 32MPa | Concrete Rectangular | 250 | 325 | 812.5 | 7200 | 0.58 | 1431.19 | G300E | 3587791.3 | 28.15 | G300E | 1512981.31 | 11.87
1572 | Story3 | B55 | 32 MPa RC Beam (32.5 cm x 25 cm) | Beam | 32MPa | Concrete Rectangular | 250 | 325 | 812.5 | 6912.5 | 0.56 | 1374.04 | G300E | 3441823.91 | 27.01 | G300E | 1093718.22 | 8.58
1573 | Story3 | B56 | 32 MPa RC Beam (32.5 cm x 25 cm) | Beam | 32MPa | Concrete Rectangular | 250 | 325 | 812.5 | 4512.5 | 0.37 | 896.98 | G300E | 1493637.5 | 11.72 | G300E | 953025.98 | 7.48
1574 | Story3 | B57 | 32 MPa RC Beam (32.5 cm x 25 cm) | Beam | 32MPa | Concrete Rectangular | 250 | 325 | 812.5 | 6912.5 | 0.56 | 1374.04 | G300E | 3179435.8 | 24.95 | G300E | 929026.33 | 7.29
1575 | Story3 | B58 | 32 MPa RC Beam (32.5 cm x 25 cm) | Beam | 32MPa | Concrete Rectangular | 250 | 325 | 812.5 | 4512.5 | 0.37 | 896.98 | G300E | 1591623.21 | 12.49 | G300E | 953025.98 | 7.48
1576 | Story3 | B59 | 32 MPa RC Beam (32.5 cm x 25 cm) | Beam | 32MPa | Concrete Rectangular | 250 | 325 | 812.5 | 6912.5 | 0.56 | 1374.04 | G300E | 3550825.57 | 27.86 | G300E | 958810.65 | 7.52
1577 | Story3 | B6 | 32 MPa RC Beam (32.5 cm x 25 cm) | Beam | 32MPa | Concrete Rectangular | 250 | 325 | 812.5 | 6912.5 | 0.56 | 1374.04 | G300E | 2908591.48 | 22.82 | G300E | 2048590.86 | 16.07
1578 | Story3 | B60 | 32 MPa RC Beam (32.5 cm x 25 cm) | Beam | 32MPa | Concrete Rectangular | 250 | 325 | 812.5 | 4512.5 | 0.37 | 896.98 | G300E | 1274136.61 | 10 | G300E | 953025.98 | 7.48
1579 | Story3 | B61 | 32 MPa RC Beam (32.5 cm x 25 cm) | Beam | 32MPa | Concrete Rectangular | 250 | 325 | 812.5 | 4512.5 | 0.37 | 896.98 | G300E | 2058344.64 | 16.15 | G300E | 1594445.62 | 12.51
1580 | Story3 | B62 | 32 MPa RC Beam (32.5 cm x 25 cm) | Beam | 32MPa | Concrete Rectangular | 250 | 325 | 812.5 | 6912.5 | 0.56 | 1374.04 | G300E | 3692217.61 | 28.97 | G300E | 958810.65 | 7.52
1581 | Story3 | B63 | 32 MPa RC Beam (32.5 cm x 25 cm) | Beam | 32MPa | Concrete Rectangular | 250 | 325 | 812.5 | 4512.5 | 0.37 | 896.98 | G300E | 2214992.86 | 17.38 | G300E | 953025.98 | 7.48
1582 | Story3 | B64 | 32 MPa RC Beam (32.5 cm x 25 cm) | Beam | 32MPa | Concrete Rectangular | 250 | 325 | 812.5 | 6912.5 | 0.56 | 1374.04 | G300E | 3179435.8 | 24.95 | G300E | 929026.33 | 7.29
1583 | Story3 | B65 | 32 MPa RC Beam (32.5 cm x 25 cm) | Beam | 32MPa | Concrete Rectangular | 250 | 325 | 812.5 | 4512.5 | 0.37 | 896.98 | G300E | 1902341.07 | 14.93 | G300E | 953025.98 | 7.48
1584 | Story3 | B66 | 32 MPa RC Beam (32.5 cm x 25 cm) | Beam | 32MPa | Concrete Rectangular | 250 | 325 | 812.5 | 7200 | 0.58 | 1431.19 | G300E | 3589043.48 | 28.16 | G300E | 1512981.31 | 11.87
1585 | Story3 | B67 | 32 MPa RC Beam (32.5 cm x 25 cm) | Beam | 32MPa | Concrete Rectangular | 250 | 325 | 812.5 | 4512.5 | 0.37 | 896.98 | G300E | 2054992.5 | 16.12 | G300E | 1037739.4 | 8.14
1586 | Story3 | B69 | 32 MPa RC Beam (32.5 cm x 25 cm) | Beam | 32MPa | Concrete Rectangular | 250 | 325 | 812.5 | 4512.5 | 0.37 | 896.98 | G300E | 1923829.17 | 15.1 | G300E | 1277202.73 | 10.02
1587 | Story3 | B7 | 32 MPa RC Beam (32.5 cm x 25 cm) | Beam | 32MPa | Concrete Rectangular | 250 | 325 | 812.5 | 4512.5 | 0.37 | 896.98 | G300E | 1888803.57 | 14.82 | G300E | 953025.98 | 7.48
1588 | Story3 | B70 | 32 MPa RC Beam (32.5 cm x 25 cm) | Beam | 32MPa | Concrete Rectangular | 250 | 325 | 812.5 | 6912.5 | 0.56 | 1374.04 | G300E | 3446632.61 | 27.04 | G300E | 1093718.22 | 8.58
1589 | Story3 | B71 | 32 MPa RC Beam (32.5 cm x 25 cm) | Beam | 32MPa | Concrete Rectangular | 250 | 325 | 812.5 | 4512.5 | 0.37 | 896.98 | G300E | 1492348.21 | 11.71 | G300E | 953025.98 | 7.48
1590 | Story3 | B72 | 32 MPa RC Beam (32.5 cm x 25 cm) | Beam | 32MPa | Concrete Rectangular | 250 | 325 | 812.5 | 6912.5 | 0.56 | 1374.04 | G300E | 3179435.8 | 24.95 | G300E | 929026.33 | 7.29
1591 | Story3 | B73 | 32 MPa RC Beam (32.5 cm x 25 cm) | Beam | 32MPa | Concrete Rectangular | 250 | 325 | 812.5 | 4512.5 | 0.37 | 896.98 | G300E | 1597102.68 | 12.53 | G300E | 953025.98 | 7.48
1592 | Story3 | B74 | 32 MPa RC Beam (32.5 cm x 25 cm) | Beam | 32MPa | Concrete Rectangular | 250 | 325 | 812.5 | 6912.5 | 0.56 | 1374.04 | G300E | 3692217.61 | 28.97 | G300E | 958810.65 | 7.52
1593 | Story3 | B75 | 32 MPa RC Beam (32.5 cm x 25 cm) | Beam | 32MPa | Concrete Rectangular | 250 | 325 | 812.5 | 4512.5 | 0.37 | 896.98 | G300E | 1275103.57 | 10 | G300E | 953025.98 | 7.48
1594 | Story3 | B76 | 32 MPa RC Beam (32.5 cm x 25 cm) | Beam | 32MPa | Concrete Rectangular | 250 | 325 | 812.5 | 4512.5 | 0.37 | 896.98 | G300E | 2059311.61 | 16.16 | G300E | 1594445.62 | 12.51
1595 | Story3 | B77 | 32 MPa RC Beam (32.5 cm x 25 cm) | Beam | 32MPa | Concrete Rectangular | 250 | 325 | 812.5 | 6912.5 | 0.56 | 1374.04 | G300E | 3690960.8 | 28.96 | G300E | 958810.65 | 7.52
1596 | Story3 | B78 | 32 MPa RC Beam (32.5 cm x 25 cm) | Beam | 32MPa | Concrete Rectangular | 250 | 325 | 812.5 | 4512.5 | 0.37 | 896.98 | G300E | 2167933.93 | 17.01 | G300E | 953025.98 | 7.48
1597 | Story3 | B79 | 32 MPa RC Beam (32.5 cm x 25 cm) | Beam | 32MPa | Concrete Rectangular | 250 | 325 | 812.5 | 6912.5 | 0.56 | 1374.04 | G300E | 3135761.36 | 24.6 | G300E | 929026.33 | 7.29
1598 | Story3 | B8 | 32 MPa RC Beam (32.5 cm x 25 cm) | Beam | 32MPa | Concrete Rectangular | 250 | 325 | 812.5 | 6912.5 | 0.56 | 1374.04 | G300E | 2925244.32 | 22.95 | G300E | 2048590.86 | 16.07
1599 | Story3 | B80 | 32 MPa RC Beam (32.5 cm x 25 cm) | Beam | 32MPa | Concrete Rectangular | 250 | 325 | 812.5 | 4512.5 | 0.37 | 896.98 | G300E | 1884613.39 | 14.79 | G300E | 953025.98 | 7.48
1600 | Story3 | B81 | 32 MPa RC Beam (32.5 cm x 25 cm) | Beam | 32MPa | Concrete Rectangular | 250 | 325 | 812.5 | 6912.5 | 0.56 | 1374.04 | G300E | 3121307.95 | 24.49 | G300E | 1304186.56 | 10.23
1601 | Story3 | B82 | 32 MPa RC Beam (32.5 cm x 25 cm) | Beam | 32MPa | Concrete Rectangular | 250 | 325 | 812.5 | 4512.5 | 0.37 | 896.98 | G300E | 1920068.75 | 15.07 | G300E | 953025.98 | 7.48
1602 | Story3 | B83 | 32 MPa RC Beam (32.5 cm x 25 cm) | Beam | 32MPa | Concrete Rectangular | 250 | 325 | 812.5 | 6912.5 | 0.56 | 1374.04 | G300E | 2549455.68 | 20 | G300E | 1929453.6 | 15.14
1603 | Story3 | B84 | 32 MPa RC Beam (32.5 cm x 25 cm) | Beam | 32MPa | Concrete Rectangular | 250 | 325 | 812.5 | 4512.5 | 0.37 | 896.98 | G300E | 1725708.93 | 13.54 | G300E | 953025.98 | 7.48
1604 | Story3 | B85 | 32 MPa RC Beam (32.5 cm x 25 cm) | Beam | 32MPa | Concrete Rectangular | 250 | 325 | 812.5 | 6912.5 | 0.56 | 1374.04 | G300E | 3121307.95 | 24.49 | G300E | 929026.33 | 7.29
1605 | Story3 | B86 | 32 MPa RC Beam (32.5 cm x 25 cm) | Beam | 32MPa | Concrete Rectangular | 250 | 325 | 812.5 | 4512.5 | 0.37 | 896.98 | G300E | 1620954.46 | 12.72 | G300E | 953025.98 | 7.48
1606 | Story3 | B87 | 32 MPa RC Beam (32.5 cm x 25 cm) | Beam | 32MPa | Concrete Rectangular | 250 | 325 | 812.5 | 6912.5 | 0.56 | 1374.04 | G300E | 3136075.57 | 24.61 | G300E | 929026.33 | 7.29
1607 | Story3 | B88 | 32 MPa RC Beam (32.5 cm x 25 cm) | Beam | 32MPa | Concrete Rectangular | 250 | 325 | 812.5 | 4512.5 | 0.37 | 896.98 | G300E | 1625466.96 | 12.75 | G300E | 953025.98 | 7.48
1608 | Story3 | B89 | 32 MPa RC Beam (32.5 cm x 25 cm) | Beam | 32MPa | Concrete Rectangular | 250 | 325 | 812.5 | 6912.5 | 0.56 | 1374.04 | G300E | 3691275 | 28.96 | G300E | 958810.65 | 7.52
1609 | Story3 | B9 | 32 MPa RC Beam (32.5 cm x 25 cm) | Beam | 32MPa | Concrete Rectangular | 250 | 325 | 812.5 | 4512.5 | 0.37 | 896.98 | G300E | 1782437.5 | 13.99 | G300E | 953025.98 | 7.48
1610 | Story3 | B90 | 32 MPa RC Beam (32.5 cm x 25 cm) | Beam | 32MPa | Concrete Rectangular | 250 | 325 | 812.5 | 4512.5 | 0.37 | 896.98 | G300E | 1278971.43 | 10.04 | G300E | 953025.98 | 7.48
1611 | Story3 | B91 | 32 MPa RC Beam (32.5 cm x 25 cm) | Beam | 32MPa | Concrete Rectangular | 250 | 325 | 812.5 | 4512.5 | 0.37 | 896.98 | G300E | 2099279.46 | 16.47 | G300E | 1594445.62 | 12.51
1612 | Story3 | B92 | 32 MPa RC Beam (32.5 cm x 25 cm) | Beam | 32MPa | Concrete Rectangular | 250 | 325 | 812.5 | 6912.5 | 0.56 | 1374.04 | G300E | 3676507.39 | 28.85 | G300E | 1083864.05 | 8.5
1613 | Story3 | B93 | 32 MPa RC Beam (32.5 cm x 25 cm) | Beam | 32MPa | Concrete Rectangular | 250 | 325 | 812.5 | 4512.5 | 0.37 | 896.98 | G300E | 2077361.61 | 16.3 | G300E | 953025.98 | 7.48
1614 | Story3 | B94 | 32 MPa RC Beam (32.5 cm x 25 cm) | Beam | 32MPa | Concrete Rectangular | 250 | 325 | 812.5 | 6912.5 | 0.56 | 1374.04 | G300E | 3112510.23 | 24.42 | G300E | 929026.33 | 7.29
1615 | Story3 | B95 | 32 MPa RC Beam (32.5 cm x 25 cm) | Beam | 32MPa | Concrete Rectangular | 250 | 325 | 812.5 | 4512.5 | 0.37 | 896.98 | G300E | 2002583.04 | 15.71 | G300E | 953025.98 | 7.48
1616 | Story3 | B96 | 32 MPa RC Beam (32.5 cm x 25 cm) | Beam | 32MPa | Concrete Rectangular | 250 | 325 | 812.5 | 6912.5 | 0.56 | 1374.04 | G300E | 3115023.86 | 24.44 | G300E | 929026.33 | 7.29
1617 | Story3 | B97 | 32 MPa RC Beam (32.5 cm x 25 cm) | Beam | 32MPa | Concrete Rectangular | 250 | 325 | 812.5 | 4512.5 | 0.37 | 896.98 | G300E | 1895572.32 | 14.87 | G300E | 953025.98 | 7.48
1618 | Story3 | B98 | 32 MPa RC Beam (32.5 cm x 25 cm) | Beam | 32MPa | Concrete Rectangular | 250 | 325 | 812.5 | 6912.5 | 0.56 | 1374.04 | G300E | 3093029.55 | 24.27 | G300E | 929026.33 | 7.29
1619 | Story3 | B99 | 32 MPa RC Beam (32.5 cm x 25 cm) | Beam | 32MPa | Concrete Rectangular | 250 | 325 | 812.5 | 4512.5 | 0.37 | 896.98 | G300E | 1783082.14 | 13.99 | G300E | 953025.98 | 7.48
1620 | Story4 | B1 | 32 MPa RC Beam (32.5 cm x 25 cm) | Beam | 32MPa | Concrete Rectangular | 250 | 325 | 812.5 | 4512.5 | 0.37 | 896.98 | G300E | 2144726.79 | 16.83 | G300E | 1759085.07 | 13.8
1621 | Story4 | B10 | 32 MPa RC Beam (32.5 cm x 25 cm) | Beam | 32MPa | Concrete Rectangular | 250 | 325 | 812.5 | 6912.5 | 0.56 | 1374.04 | G300E | 2926501.14 | 22.96 | G300E | 1923537.45 | 15.09
1622 | Story4 | B100 | 32 MPa RC Beam (32.5 cm x 25 cm) | Beam | 32MPa | Concrete Rectangular | 250 | 325 | 812.5 | 6912.5 | 0.56 | 1374.04 | G300E | 3091458.52 | 24.26 | G300E | 929026.33 | 7.29
1623 | Story4 | B101 | 32 MPa RC Beam (32.5 cm x 25 cm) | Beam | 32MPa | Concrete Rectangular | 250 | 325 | 812.5 | 4512.5 | 0.37 | 896.98 | G300E | 1700890.18 | 13.35 | G300E | 953025.98 | 7.48
1624 | Story4 | B102 | 32 MPa RC Beam (32.5 cm x 25 cm) | Beam | 32MPa | Concrete Rectangular | 250 | 325 | 812.5 | 6912.5 | 0.56 | 1374.04 | G300E | 3106540.34 | 24.38 | G300E | 929026.33 | 7.29
1625 | Story4 | B103 | 32 MPa RC Beam (32.5 cm x 25 cm) | Beam | 32MPa | Concrete Rectangular | 250 | 325 | 812.5 | 4512.5 | 0.37 | 896.98 | G300E | 1693154.46 | 13.29 | G300E | 953025.98 | 7.48
1626 | Story4 | B104 | 32 MPa RC Beam (32.5 cm x 25 cm) | Beam | 32MPa | Concrete Rectangular | 250 | 325 | 812.5 | 6912.5 | 0.56 | 1374.04 | G300E | 3664253.41 | 28.75 | G300E | 959459.08 | 7.53
1627 | Story4 | B105 | 32 MPa RC Beam (32.5 cm x 25 cm) | Beam | 32MPa | Concrete Rectangular | 250 | 325 | 812.5 | 4512.5 | 0.37 | 896.98 | G300E | 1256086.61 | 9.86 | G300E | 1215395.62 | 9.54
1628 | Story4 | B106 | 32 MPa RC Beam (32.5 cm x 25 cm) | Beam | 32MPa | Concrete Rectangular | 250 | 325 | 812.5 | 6912.5 | 0.56 | 1374.04 | G300E | 3290978.41 | 25.82 | G300E | 2173644.27 | 17.06
1629 | Story4 | B107 | 32 MPa RC Beam (32.5 cm x 25 cm) | Beam | 32MPa | Concrete Rectangular | 250 | 325 | 812.5 | 6912.5 | 0.56 | 1374.04 | G300E | 2932785.23 | 23.01 | G300E | 2173644.27 | 17.06
1630 | Story4 | B108 | 32 MPa RC Beam (32.5 cm x 25 cm) | Beam | 32MPa | Concrete Rectangular | 250 | 325 | 812.5 | 6912.5 | 0.56 | 1374.04 | G300E | 2936241.48 | 23.04 | G300E | 2173644.27 | 17.06
1631 | Story4 | B109 | 32 MPa RC Beam (32.5 cm x 25 cm) | Beam | 32MPa | Concrete Rectangular | 250 | 325 | 812.5 | 6912.5 | 0.56 | 1374.04 | G300E | 2943468.18 | 23.1 | G300E | 2048590.86 | 16.07
1632 | Story4 | B11 | 32 MPa RC Beam (32.5 cm x 25 cm) | Beam | 32MPa | Concrete Rectangular | 250 | 325 | 812.5 | 4512.5 | 0.37 | 896.98 | G300E | 1700890.18 | 13.35 | G300E | 953025.98 | 7.48
1633 | Story4 | B110 | 32 MPa RC Beam (32.5 cm x 25 cm) | Beam | 32MPa | Concrete Rectangular | 250 | 325 | 812.5 | 6912.5 | 0.56 | 1374.04 | G300E | 2935927.27 | 23.04 | G300E | 2048590.86 | 16.07
1634 | Story4 | B111 | 32 MPa RC Beam (32.5 cm x 25 cm) | Beam | 32MPa | Concrete Rectangular | 250 | 325 | 812.5 | 6912.5 | 0.56 | 1374.04 | G300E | 2932785.23 | 23.01 | G300E | 2048590.86 | 16.07
1635 | Story4 | B112 | 32 MPa RC Beam (32.5 cm x 25 cm) | Beam | 32MPa | Concrete Rectangular | 250 | 325 | 812.5 | 6912.5 | 0.56 | 1374.04 | G300E | 3291292.61 | 25.82 | G300E | 2048590.86 | 16.07
1636 | Story4 | B12 | 32 MPa RC Beam (32.5 cm x 25 cm) | Beam | 32MPa | Concrete Rectangular | 250 | 325 | 812.5 | 6912.5 | 0.56 | 1374.04 | G300E | 2923359.09 | 22.94 | G300E | 1923537.45 | 15.09
1637 | Story4 | B13 | 32 MPa RC Beam (32.5 cm x 25 cm) | Beam | 32MPa | Concrete Rectangular | 250 | 325 | 812.5 | 4512.5 | 0.37 | 896.98 | G300E | 1693154.46 | 13.29 | G300E | 953025.98 | 7.48
1638 | Story4 | B14 | 32 MPa RC Beam (32.5 cm x 25 cm) | Beam | 32MPa | Concrete Rectangular | 250 | 325 | 812.5 | 6912.5 | 0.56 | 1374.04 | G300E | 3214312.5 | 25.22 | G300E | 1923537.45 | 15.09
1639 | Story4 | B15 | 32 MPa RC Beam (32.5 cm x 25 cm) | Beam | 32MPa | Concrete Rectangular | 250 | 325 | 812.5 | 4512.5 | 0.37 | 896.98 | G300E | 1259309.82 | 9.88 | G300E | 1215395.62 | 9.54
1640 | Story4 | B16 | 32 MPa RC Beam (32.5 cm x 25 cm) | Beam | 32MPa | Concrete Rectangular | 250 | 325 | 812.5 | 4512.5 | 0.37 | 896.98 | G300E | 2115395.54 | 16.6 | G300E | 1860683.12 | 14.6
1641 | Story4 | B17 | 32 MPa RC Beam (32.5 cm x 25 cm) | Beam | 32MPa | Concrete Rectangular | 250 | 325 | 812.5 | 6912.5 | 0.56 | 1374.04 | G300E | 3664567.61 | 28.75 | G300E | 1209560.8 | 9.49
1642 | Story4 | B18 | 32 MPa RC Beam (32.5 cm x 25 cm) | Beam | 32MPa | Concrete Rectangular | 250 | 325 | 812.5 | 4512.5 | 0.37 | 896.98 | G300E | 2278812.5 | 17.88 | G300E | 953025.98 | 7.48
1643 | Story4 | B19 | 32 MPa RC Beam (32.5 cm x 25 cm) | Beam | 32MPa | Concrete Rectangular | 250 | 325 | 812.5 | 6912.5 | 0.56 | 1374.04 | G300E | 3104969.32 | 24.36 | G300E | 958810.65 | 7.52
1644 | Story4 | B2 | 32 MPa RC Beam (32.5 cm x 25 cm) | Beam | 32MPa | Concrete Rectangular | 250 | 325 | 812.5 | 6912.5 | 0.56 | 1374.04 | G300E | 3214312.5 | 25.22 | G300E | 2173644.27 | 17.06
1645 | Story4 | B20 | 32 MPa RC Beam (32.5 cm x 25 cm) | Beam | 32MPa | Concrete Rectangular | 250 | 325 | 812.5 | 4512.5 | 0.37 | 896.98 | G300E | 1942308.93 | 15.24 | G300E | 953025.98 | 7.48
1646 | Story4 | B21 | 32 MPa RC Beam (32.5 cm x 25 cm) | Beam | 32MPa | Concrete Rectangular | 250 | 325 | 812.5 | 6912.5 | 0.56 | 1374.04 | G300E | 3197607.29 | 25.09 | G300E | 1277411.21 | 10.02
1647 | Story4 | B22 | 32 MPa RC Beam (32.5 cm x 25 cm) | Beam | 32MPa | Concrete Rectangular | 250 | 325 | 812.5 | 4512.5 | 0.37 | 896.98 | G300E | 1986466.96 | 15.59 | G300E | 953025.98 | 7.48
1648 | Story4 | B23 | 32 MPa RC Beam (32.5 cm x 25 cm) | Beam | 32MPa | Concrete Rectangular | 250 | 325 | 812.5 | 6912.5 | 0.56 | 1374.04 | G300E | 3061923.3 | 24.02 | G300E | 929026.33 | 7.29
1649 | Story4 | B24 | 32 MPa RC Beam (32.5 cm x 25 cm) | Beam | 32MPa | Concrete Rectangular | 250 | 325 | 812.5 | 4512.5 | 0.37 | 896.98 | G300E | 1867852.68 | 14.66 | G300E | 953025.98 | 7.48
1650 | Story4 | B25 | 32 MPa RC Beam (32.5 cm x 25 cm) | Beam | 32MPa | Concrete Rectangular | 250 | 325 | 812.5 | 6912.5 | 0.56 | 1374.04 | G300E | 3091772.73 | 24.26 | G300E | 929026.33 | 7.29
1651 | Story4 | B26 | 32 MPa RC Beam (32.5 cm x 25 cm) | Beam | 32MPa | Concrete Rectangular | 250 | 325 | 812.5 | 4512.5 | 0.37 | 896.98 | G300E | 1642227.68 | 12.89 | G300E | 953025.98 | 7.48
1652 | Story4 | B27 | 32 MPa RC Beam (32.5 cm x 25 cm) | Beam | 32MPa | Concrete Rectangular | 250 | 325 | 812.5 | 6912.5 | 0.56 | 1374.04 | G300E | 3106540.34 | 24.38 | G300E | 929026.33 | 7.29
1653 | Story4 | B28 | 32 MPa RC Beam (32.5 cm x 25 cm) | Beam | 32MPa | Concrete Rectangular | 250 | 325 | 812.5 | 4512.5 | 0.37 | 896.98 | G300E | 1632235.71 | 12.81 | G300E | 953025.98 | 7.48
1654 | Story4 | B29 | 32 MPa RC Beam (32.5 cm x 25 cm) | Beam | 32MPa | Concrete Rectangular | 250 | 325 | 812.5 | 6912.5 | 0.56 | 1374.04 | G300E | 3664253.41 | 28.75 | G300E | 959456.02 | 7.53
1655 | Story4 | B3 | 32 MPa RC Beam (32.5 cm x 25 cm) | Beam | 32MPa | Concrete Rectangular | 250 | 325 | 812.5 | 4512.5 | 0.37 | 896.98 | G300E | 2253349.11 | 17.68 | G300E | 953025.98 | 7.48
1656 | Story4 | B30 | 32 MPa RC Beam (32.5 cm x 25 cm) | Beam | 32MPa | Concrete Rectangular | 250 | 325 | 812.5 | 4512.5 | 0.37 | 896.98 | G300E | 1350204.46 | 10.59 | G300E | 1090979.55 | 8.56
1657 | Story4 | B31 | 32 MPa RC Beam (32.5 cm x 25 cm) | Beam | 32MPa | Concrete Rectangular | 250 | 325 | 812.5 | 4512.5 | 0.37 | 896.98 | G300E | 2113783.93 | 16.59 | G300E | 1732399.19 | 13.59
1658 | Story4 | B32 | 32 MPa RC Beam (32.5 cm x 25 cm) | Beam | 32MPa | Concrete Rectangular | 250 | 325 | 812.5 | 6912.5 | 0.56 | 1374.04 | G300E | 3701329.55 | 29.04 | G300E | 1210111.2 | 9.49
1659 | Story4 | B33 | 32 MPa RC Beam (32.5 cm x 25 cm) | Beam | 32MPa | Concrete Rectangular | 250 | 325 | 812.5 | 4512.5 | 0.37 | 896.98 | G300E | 2242390.18 | 17.59 | G300E | 953025.98 | 7.48
1660 | Story4 | B34 | 32 MPa RC Beam (32.5 cm x 25 cm) | Beam | 32MPa | Concrete Rectangular | 250 | 325 | 812.5 | 6912.5 | 0.56 | 1374.04 | G300E | 3155870.45 | 24.76 | G300E | 929026.33 | 7.29
1661 | Story4 | B35 | 32 MPa RC Beam (32.5 cm x 25 cm) | Beam | 32MPa | Concrete Rectangular | 250 | 325 | 812.5 | 4512.5 | 0.37 | 896.98 | G300E | 2003550 | 15.72 | G300E | 953025.98 | 7.48
1662 | Story4 | B36 | 32 MPa RC Beam (32.5 cm x 25 cm) | Beam | 32MPa | Concrete Rectangular | 250 | 325 | 812.5 | 6912.5 | 0.56 | 1374.04 | G300E | 2653143.18 | 20.82 | G300E | 1959237.92 | 15.37
1663 | Story4 | B37 | 32 MPa RC Beam (32.5 cm x 25 cm) | Beam | 32MPa | Concrete Rectangular | 250 | 325 | 812.5 | 4800 | 0.39 | 954.13 | G300E | 2338240 | 18.35 | G300E | 1740655.76 | 13.66
1664 | Story4 | B38 | 32 MPa RC Beam (32.5 cm x 25 cm) | Beam | 32MPa | Concrete Rectangular | 250 | 325 | 812.5 | 6912.5 | 0.56 | 1374.04 | G300E | 2486928.98 | 19.51 | G300E | 1929453.6 | 15.14
1665 | Story4 | B39 | 32 MPa RC Beam (32.5 cm x 25 cm) | Beam | 32MPa | Concrete Rectangular | 250 | 325 | 812.5 | 4800 | 0.39 | 954.13 | G300E | 2157760 | 16.93 | G300E | 1613295.76 | 12.66
1666 | Story4 | B4 | 32 MPa RC Beam (32.5 cm x 25 cm) | Beam | 32MPa | Concrete Rectangular | 250 | 325 | 812.5 | 6912.5 | 0.56 | 1374.04 | G300E | 2915969 | 22.88 | G300E | 2314170.34 | 18.16
1667 | Story4 | B40 | 32 MPa RC Beam (32.5 cm x 25 cm) | Beam | 32MPa | Concrete Rectangular | 250 | 325 | 812.5 | 6912.5 | 0.56 | 1374.04 | G300E | 3101827.27 | 24.34 | G300E | 1179133.15 | 9.25
1668 | Story4 | B41 | 32 MPa RC Beam (32.5 cm x 25 cm) | Beam | 32MPa | Concrete Rectangular | 250 | 325 | 812.5 | 4512.5 | 0.37 | 896.98 | G300E | 1567126.79 | 12.3 | G300E | 953025.98 | 7.48
1669 | Story4 | B42 | 32 MPa RC Beam (32.5 cm x 25 cm) | Beam | 32MPa | Concrete Rectangular | 250 | 325 | 812.5 | 6912.5 | 0.56 | 1374.04 | G300E | 3155870.45 | 24.76 | G300E | 929026.33 | 7.29
1670 | Story4 | B43 | 32 MPa RC Beam (32.5 cm x 25 cm) | Beam | 32MPa | Concrete Rectangular | 250 | 325 | 812.5 | 4512.5 | 0.37 | 896.98 | G300E | 1592912.5 | 12.5 | G300E | 953025.98 | 7.48
1671 | Story4 | B44 | 32 MPa RC Beam (32.5 cm x 25 cm) | Beam | 32MPa | Concrete Rectangular | 250 | 325 | 812.5 | 6912.5 | 0.56 | 1374.04 | G300E | 3701329.55 | 29.04 | G300E | 960009.49 | 7.53
1672 | Story4 | B45 | 32 MPa RC Beam (32.5 cm x 25 cm) | Beam | 32MPa | Concrete Rectangular | 250 | 325 | 812.5 | 4512.5 | 0.37 | 896.98 | G300E | 1344402.68 | 10.55 | G300E | 962695.62 | 7.55
1673 | Story4 | B46 | 32 MPa RC Beam (32.5 cm x 25 cm) | Beam | 32MPa | Concrete Rectangular | 250 | 325 | 812.5 | 4512.5 | 0.37 | 896.98 | G300E | 2112172.32 | 16.57 | G300E | 1859716.16 | 14.59
1674 | Story4 | B47 | 32 MPa RC Beam (32.5 cm x 25 cm) | Beam | 32MPa | Concrete Rectangular | 250 | 325 | 812.5 | 6912.5 | 0.56 | 1374.04 | G300E | 3701957.95 | 29.05 | G300E | 1210127.54 | 9.5
1675 | Story4 | B48 | 32 MPa RC Beam (32.5 cm x 25 cm) | Beam | 32MPa | Concrete Rectangular | 250 | 325 | 812.5 | 4512.5 | 0.37 | 896.98 | G300E | 2234976.79 | 17.54 | G300E | 953025.98 | 7.48
1676 | Story4 | B49 | 32 MPa RC Beam (32.5 cm x 25 cm) | Beam | 32MPa | Concrete Rectangular | 250 | 325 | 812.5 | 6912.5 | 0.56 | 1374.04 | G300E | 3213998.3 | 25.22 | G300E | 929026.33 | 7.29
1677 | Story4 | B5 | 32 MPa RC Beam (32.5 cm x 25 cm) | Beam | 32MPa | Concrete Rectangular | 250 | 325 | 812.5 | 4512.5 | 0.37 | 896.98 | G300E | 2161222.06 | 16.96 | G300E | 768206.74 | 6.03
1678 | Story4 | B50 | 32 MPa RC Beam (32.5 cm x 25 cm) | Beam | 32MPa | Concrete Rectangular | 250 | 325 | 812.5 | 4512.5 | 0.37 | 896.98 | G300E | 1908787.5 | 14.98 | G300E | 953025.98 | 7.48
1679 | Story4 | B51 | 32 MPa RC Beam (32.5 cm x 25 cm) | Beam | 32MPa | Concrete Rectangular | 250 | 325 | 812.5 | 7200 | 0.58 | 1431.19 | G300E | 3634747.83 | 28.52 | G300E | 2011346.53 | 15.78
1680 | Story4 | B55 | 32 MPa RC Beam (32.5 cm x 25 cm) | Beam | 32MPa | Concrete Rectangular | 250 | 325 | 812.5 | 6912.5 | 0.56 | 1374.04 | G300E | 3487205.98 | 27.36 | G300E | 1572183.43 | 12.34
1681 | Story4 | B56 | 32 MPa RC Beam (32.5 cm x 25 cm) | Beam | 32MPa | Concrete Rectangular | 250 | 325 | 812.5 | 4512.5 | 0.37 | 896.98 | G300E | 1480744.64 | 11.62 | G300E | 953025.98 | 7.48
1682 | Story4 | B57 | 32 MPa RC Beam (32.5 cm x 25 cm) | Beam | 32MPa | Concrete Rectangular | 250 | 325 | 812.5 | 6912.5 | 0.56 | 1374.04 | G300E | 3214626.7 | 25.22 | G300E | 929026.33 | 7.29
1683 | Story4 | B58 | 32 MPa RC Beam (32.5 cm x 25 cm) | Beam | 32MPa | Concrete Rectangular | 250 | 325 | 812.5 | 4512.5 | 0.37 | 896.98 | G300E | 1584532.14 | 12.43 | G300E | 953025.98 | 7.48
1684 | Story4 | B59 | 32 MPa RC Beam (32.5 cm x 25 cm) | Beam | 32MPa | Concrete Rectangular | 250 | 325 | 812.5 | 6912.5 | 0.56 | 1374.04 | G300E | 3701643.75 | 29.04 | G300E | 960025.83 | 7.53
1685 | Story4 | B6 | 32 MPa RC Beam (32.5 cm x 25 cm) | Beam | 32MPa | Concrete Rectangular | 250 | 325 | 812.5 | 6912.5 | 0.56 | 1374.04 | G300E | 2913304.55 | 22.86 | G300E | 2048590.86 | 16.07
1686 | Story4 | B60 | 32 MPa RC Beam (32.5 cm x 25 cm) | Beam | 32MPa | Concrete Rectangular | 250 | 325 | 812.5 | 4512.5 | 0.37 | 896.98 | G300E | 1343758.04 | 10.54 | G300E | 962695.62 | 7.55
1687 | Story4 | B61 | 32 MPa RC Beam (32.5 cm x 25 cm) | Beam | 32MPa | Concrete Rectangular | 250 | 325 | 812.5 | 4512.5 | 0.37 | 896.98 | G300E | 2113461.61 | 16.58 | G300E | 1732399.19 | 13.59
1688 | Story4 | B62 | 32 MPa RC Beam (32.5 cm x 25 cm) | Beam | 32MPa | Concrete Rectangular | 250 | 325 | 812.5 | 6912.5 | 0.56 | 1374.04 | G300E | 3701957.95 | 29.05 | G300E | 1210127.54 | 9.5
1689 | Story4 | B63 | 32 MPa RC Beam (32.5 cm x 25 cm) | Beam | 32MPa | Concrete Rectangular | 250 | 325 | 812.5 | 4512.5 | 0.37 | 896.98 | G300E | 2243034.82 | 17.6 | G300E | 953025.98 | 7.48
1690 | Story4 | B64 | 32 MPa RC Beam (32.5 cm x 25 cm) | Beam | 32MPa | Concrete Rectangular | 250 | 325 | 812.5 | 6912.5 | 0.56 | 1374.04 | G300E | 3214626.7 | 25.22 | G300E | 929026.33 | 7.29
1691 | Story4 | B65 | 32 MPa RC Beam (32.5 cm x 25 cm) | Beam | 32MPa | Concrete Rectangular | 250 | 325 | 812.5 | 4512.5 | 0.37 | 896.98 | G300E | 2003550 | 15.72 | G300E | 953025.98 | 7.48
1692 | Story4 | B66 | 32 MPa RC Beam (32.5 cm x 25 cm) | Beam | 32MPa | Concrete Rectangular | 250 | 325 | 812.5 | 7200 | 0.58 | 1431.19 | G300E | 3709565.22 | 29.11 | G300E | 2011346.53 | 15.78
1693 | Story4 | B67 | 32 MPa RC Beam (32.5 cm x 25 cm) | Beam | 32MPa | Concrete Rectangular | 250 | 325 | 812.5 | 4512.5 | 0.37 | 896.98 | G300E | 2183448.33 | 17.13 | G300E | 1277202.73 | 10.02
1694 | Story4 | B69 | 32 MPa RC Beam (32.5 cm x 25 cm) | Beam | 32MPa | Concrete Rectangular | 250 | 325 | 812.5 | 4512.5 | 0.37 | 896.98 | G300E | 2031527.5 | 15.94 | G300E | 1516666.07 | 11.9
1695 | Story4 | B7 | 32 MPa RC Beam (32.5 cm x 25 cm) | Beam | 32MPa | Concrete Rectangular | 250 | 325 | 812.5 | 4512.5 | 0.37 | 896.98 | G300E | 1934573.21 | 15.18 | G300E | 953025.98 | 7.48
1696 | Story4 | B70 | 32 MPa RC Beam (32.5 cm x 25 cm) | Beam | 32MPa | Concrete Rectangular | 250 | 325 | 812.5 | 6912.5 | 0.56 | 1374.04 | G300E | 3561139.67 | 27.94 | G300E | 1931032.35 | 15.15
1697 | Story4 | B71 | 32 MPa RC Beam (32.5 cm x 25 cm) | Beam | 32MPa | Concrete Rectangular | 250 | 325 | 812.5 | 4512.5 | 0.37 | 896.98 | G300E | 1567126.79 | 12.3 | G300E | 953025.98 | 7.48
1698 | Story4 | B72 | 32 MPa RC Beam (32.5 cm x 25 cm) | Beam | 32MPa | Concrete Rectangular | 250 | 325 | 812.5 | 6912.5 | 0.56 | 1374.04 | G300E | 3214626.7 | 25.22 | G300E | 929026.33 | 7.29
1699 | Story4 | B73 | 32 MPa RC Beam (32.5 cm x 25 cm) | Beam | 32MPa | Concrete Rectangular | 250 | 325 | 812.5 | 4512.5 | 0.37 | 896.98 | G300E | 1592912.5 | 12.5 | G300E | 953025.98 | 7.48
1700 | Story4 | B74 | 32 MPa RC Beam (32.5 cm x 25 cm) | Beam | 32MPa | Concrete Rectangular | 250 | 325 | 812.5 | 6912.5 | 0.56 | 1374.04 | G300E | 3701643.75 | 29.04 | G300E | 960026.85 | 7.53
1701 | Story4 | B75 | 32 MPa RC Beam (32.5 cm x 25 cm) | Beam | 32MPa | Concrete Rectangular | 250 | 325 | 812.5 | 4512.5 | 0.37 | 896.98 | G300E | 1344725 | 10.55 | G300E | 962695.62 | 7.55
1702 | Story4 | B76 | 32 MPa RC Beam (32.5 cm x 25 cm) | Beam | 32MPa | Concrete Rectangular | 250 | 325 | 812.5 | 4512.5 | 0.37 | 896.98 | G300E | 2115395.54 | 16.6 | G300E | 1860683.12 | 14.6
1703 | Story4 | B77 | 32 MPa RC Beam (32.5 cm x 25 cm) | Beam | 32MPa | Concrete Rectangular | 250 | 325 | 812.5 | 6912.5 | 0.56 | 1374.04 | G300E | 3701329.55 | 29.04 | G300E | 1210111.2 | 9.49
1704 | Story4 | B78 | 32 MPa RC Beam (32.5 cm x 25 cm) | Beam | 32MPa | Concrete Rectangular | 250 | 325 | 812.5 | 4512.5 | 0.37 | 896.98 | G300E | 2279134.82 | 17.88 | G300E | 953025.98 | 7.48
1705 | Story4 | B79 | 32 MPa RC Beam (32.5 cm x 25 cm) | Beam | 32MPa | Concrete Rectangular | 250 | 325 | 812.5 | 6912.5 | 0.56 | 1374.04 | G300E | 3155870.45 | 24.76 | G300E | 929026.33 | 7.29
1706 | Story4 | B8 | 32 MPa RC Beam (32.5 cm x 25 cm) | Beam | 32MPa | Concrete Rectangular | 250 | 325 | 812.5 | 6912.5 | 0.56 | 1374.04 | G300E | 2932785.23 | 23.01 | G300E | 2048590.86 | 16.07
1707 | Story4 | B80 | 32 MPa RC Beam (32.5 cm x 25 cm) | Beam | 32MPa | Concrete Rectangular | 250 | 325 | 812.5 | 4512.5 | 0.37 | 896.98 | G300E | 1935862.5 | 15.19 | G300E | 953025.98 | 7.48
1708 | Story4 | B81 | 32 MPa RC Beam (32.5 cm x 25 cm) | Beam | 32MPa | Concrete Rectangular | 250 | 325 | 812.5 | 6912.5 | 0.56 | 1374.04 | G300E | 3173151.7 | 24.9 | G300E | 1429239.97 | 11.21
1709 | Story4 | B82 | 32 MPa RC Beam (32.5 cm x 25 cm) | Beam | 32MPa | Concrete Rectangular | 250 | 325 | 812.5 | 4512.5 | 0.37 | 896.98 | G300E | 1991301.79 | 15.62 | G300E | 953025.98 | 7.48
1710 | Story4 | B83 | 32 MPa RC Beam (32.5 cm x 25 cm) | Beam | 32MPa | Concrete Rectangular | 250 | 325 | 812.5 | 6912.5 | 0.56 | 1374.04 | G300E | 2488500 | 19.53 | G300E | 1929453.6 | 15.14
1711 | Story4 | B84 | 32 MPa RC Beam (32.5 cm x 25 cm) | Beam | 32MPa | Concrete Rectangular | 250 | 325 | 812.5 | 4512.5 | 0.37 | 896.98 | G300E | 1868819.64 | 14.66 | G300E | 953025.98 | 7.48
1712 | Story4 | B85 | 32 MPa RC Beam (32.5 cm x 25 cm) | Beam | 32MPa | Concrete Rectangular | 250 | 325 | 812.5 | 6912.5 | 0.56 | 1374.04 | G300E | 3173465.91 | 24.9 | G300E | 1179133.15 | 9.25
1713 | Story4 | B86 | 32 MPa RC Beam (32.5 cm x 25 cm) | Beam | 32MPa | Concrete Rectangular | 250 | 325 | 812.5 | 4512.5 | 0.37 | 896.98 | G300E | 1642227.68 | 12.89 | G300E | 953025.98 | 7.48
1714 | Story4 | B87 | 32 MPa RC Beam (32.5 cm x 25 cm) | Beam | 32MPa | Concrete Rectangular | 250 | 325 | 812.5 | 6912.5 | 0.56 | 1374.04 | G300E | 3155870.45 | 24.76 | G300E | 929026.33 | 7.29
1715 | Story4 | B88 | 32 MPa RC Beam (32.5 cm x 25 cm) | Beam | 32MPa | Concrete Rectangular | 250 | 325 | 812.5 | 4512.5 | 0.37 | 896.98 | G300E | 1632235.71 | 12.81 | G300E | 953025.98 | 7.48
1716 | Story4 | B89 | 32 MPa RC Beam (32.5 cm x 25 cm) | Beam | 32MPa | Concrete Rectangular | 250 | 325 | 812.5 | 6912.5 | 0.56 | 1374.04 | G300E | 3701643.75 | 29.04 | G300E | 960011.53 | 7.53
1717 | Story4 | B9 | 32 MPa RC Beam (32.5 cm x 25 cm) | Beam | 32MPa | Concrete Rectangular | 250 | 325 | 812.5 | 4512.5 | 0.37 | 896.98 | G300E | 1893960.71 | 14.86 | G300E | 953025.98 | 7.48
1718 | Story4 | B90 | 32 MPa RC Beam (32.5 cm x 25 cm) | Beam | 32MPa | Concrete Rectangular | 250 | 325 | 812.5 | 4512.5 | 0.37 | 896.98 | G300E | 1350204.46 | 10.59 | G300E | 1090979.55 | 8.56
1719 | Story4 | B91 | 32 MPa RC Beam (32.5 cm x 25 cm) | Beam | 32MPa | Concrete Rectangular | 250 | 325 | 812.5 | 4512.5 | 0.37 | 896.98 | G300E | 2144726.79 | 16.83 | G300E | 1759085.07 | 13.8
1720 | Story4 | B92 | 32 MPa RC Beam (32.5 cm x 25 cm) | Beam | 32MPa | Concrete Rectangular | 250 | 325 | 812.5 | 6912.5 | 0.56 | 1374.04 | G300E | 3664253.41 | 28.75 | G300E | 1209557.73 | 9.49
1721 | Story4 | B93 | 32 MPa RC Beam (32.5 cm x 25 cm) | Beam | 32MPa | Concrete Rectangular | 250 | 325 | 812.5 | 4512.5 | 0.37 | 896.98 | G300E | 2251415.18 | 17.67 | G300E | 953025.98 | 7.48
1722 | Story4 | B94 | 32 MPa RC Beam (32.5 cm x 25 cm) | Beam | 32MPa | Concrete Rectangular | 250 | 325 | 812.5 | 6912.5 | 0.56 | 1374.04 | G300E | 3106540.34 | 24.38 | G300E | 929026.33 | 7.29
1723 | Story4 | B95 | 32 MPa RC Beam (32.5 cm x 25 cm) | Beam | 32MPa | Concrete Rectangular | 250 | 325 | 812.5 | 4512.5 | 0.37 | 896.98 | G300E | 2042228.57 | 16.02 | G300E | 953025.98 | 7.48
1724 | Story4 | B96 | 32 MPa RC Beam (32.5 cm x 25 cm) | Beam | 32MPa | Concrete Rectangular | 250 | 325 | 812.5 | 6912.5 | 0.56 | 1374.04 | G300E | 3091458.52 | 24.26 | G300E | 929026.33 | 7.29
1725 | Story4 | B97 | 32 MPa RC Beam (32.5 cm x 25 cm) | Beam | 32MPa | Concrete Rectangular | 250 | 325 | 812.5 | 4512.5 | 0.37 | 896.98 | G300E | 1941019.64 | 15.23 | G300E | 953025.98 | 7.48
1726 | Story4 | B98 | 32 MPa RC Beam (32.5 cm x 25 cm) | Beam | 32MPa | Concrete Rectangular | 250 | 325 | 812.5 | 6912.5 | 0.56 | 1374.04 | G300E | 3064122.73 | 24.04 | G300E | 929026.33 | 7.29
1727 | Story4 | B99 | 32 MPa RC Beam (32.5 cm x 25 cm) | Beam | 32MPa | Concrete Rectangular | 250 | 325 | 812.5 | 4512.5 | 0.37 | 896.98 | G300E | 1893960.71 | 14.86 | G300E | 953025.98 | 7.48
1728 | Story5 | B1 | 32 MPa RC Beam (37.5 cm x 25 cm) | Beam | 32MPa | Concrete Rectangular | 250 | 375 | 937.5 | 4525 | 0.42 | 1037.84 | G300E | 2296760.71 | 18.02 | G300E | 2247513.77 | 17.63
1729 | Story5 | B10 | 32 MPa RC Beam (37.5 cm x 25 cm) | Beam | 32MPa | Concrete Rectangular | 250 | 375 | 937.5 | 6925 | 0.65 | 1588.3 | G300E | 2939347.73 | 23.06 | G300E | 2152970.7 | 16.89
1730 | Story5 | B100 | 32 MPa RC Beam (37.5 cm x 25 cm) | Beam | 32MPa | Concrete Rectangular | 250 | 375 | 937.5 | 6925 | 0.65 | 1588.3 | G300E | 3234604.55 | 25.38 | G300E | 1110206.56 | 8.71
1731 | Story5 | B101 | 32 MPa RC Beam (37.5 cm x 25 cm) | Beam | 32MPa | Concrete Rectangular | 250 | 375 | 937.5 | 4525 | 0.42 | 1037.84 | G300E | 1751175 | 13.74 | G300E | 1069276.08 | 8.39
1732 | Story5 | B102 | 32 MPa RC Beam (37.5 cm x 25 cm) | Beam | 32MPa | Concrete Rectangular | 250 | 375 | 937.5 | 6925 | 0.65 | 1588.3 | G300E | 3264822.73 | 25.62 | G300E | 1110206.56 | 8.71
1733 | Story5 | B103 | 32 MPa RC Beam (37.5 cm x 25 cm) | Beam | 32MPa | Concrete Rectangular | 250 | 375 | 937.5 | 4525 | 0.42 | 1037.84 | G300E | 1645807.14 | 12.91 | G300E | 1069276.08 | 8.39
1734 | Story5 | B104 | 32 MPa RC Beam (37.5 cm x 25 cm) | Beam | 32MPa | Concrete Rectangular | 250 | 375 | 937.5 | 6925 | 0.65 | 1588.3 | G300E | 3560079.55 | 27.93 | G300E | 1111342.1 | 8.72
1735 | Story5 | B105 | 32 MPa RC Beam (37.5 cm x 25 cm) | Beam | 32MPa | Concrete Rectangular | 250 | 375 | 937.5 | 4525 | 0.42 | 1037.84 | G300E | 1516844.64 | 11.9 | G300E | 1605366.98 | 12.6
1736 | Story5 | B106 | 32 MPa RC Beam (37.5 cm x 25 cm) | Beam | 32MPa | Concrete Rectangular | 250 | 375 | 937.5 | 6925 | 0.65 | 1588.3 | G300E | 3259156.82 | 25.57 | G300E | 2431229.79 | 19.08
1737 | Story5 | B107 | 32 MPa RC Beam (37.5 cm x 25 cm) | Beam | 32MPa | Concrete Rectangular | 250 | 375 | 937.5 | 6925 | 0.65 | 1588.3 | G300E | 2967362.5 | 23.28 | G300E | 2292100.24 | 17.98
1738 | Story5 | B108 | 32 MPa RC Beam (37.5 cm x 25 cm) | Beam | 32MPa | Concrete Rectangular | 250 | 375 | 937.5 | 6925 | 0.65 | 1588.3 | G300E | 2964844.32 | 23.26 | G300E | 2292100.24 | 17.98
1739 | Story5 | B109 | 32 MPa RC Beam (37.5 cm x 25 cm) | Beam | 32MPa | Concrete Rectangular | 250 | 375 | 937.5 | 6925 | 0.65 | 1588.3 | G300E | 2973343.18 | 23.33 | G300E | 2152970.7 | 16.89
1740 | Story5 | B11 | 32 MPa RC Beam (37.5 cm x 25 cm) | Beam | 32MPa | Concrete Rectangular | 250 | 375 | 937.5 | 4525 | 0.42 | 1037.84 | G300E | 1751175 | 13.74 | G300E | 1069276.08 | 8.39
1741 | Story5 | B110 | 32 MPa RC Beam (37.5 cm x 25 cm) | Beam | 32MPa | Concrete Rectangular | 250 | 375 | 937.5 | 6925 | 0.65 | 1588.3 | G300E | 2964844.32 | 23.26 | G300E | 2152970.7 | 16.89
1742 | Story5 | B111 | 32 MPa RC Beam (37.5 cm x 25 cm) | Beam | 32MPa | Concrete Rectangular | 250 | 375 | 937.5 | 6925 | 0.65 | 1588.3 | G300E | 2967362.5 | 23.28 | G300E | 2292100.24 | 17.98
1743 | Story5 | B112 | 32 MPa RC Beam (37.5 cm x 25 cm) | Beam | 32MPa | Concrete Rectangular | 250 | 375 | 937.5 | 6925 | 0.65 | 1588.3 | G300E | 3258842.05 | 25.57 | G300E | 1735582.06 | 13.62
1744 | Story5 | B12 | 32 MPa RC Beam (37.5 cm x 25 cm) | Beam | 32MPa | Concrete Rectangular | 250 | 375 | 937.5 | 6925 | 0.65 | 1588.3 | G300E | 2942495.45 | 23.09 | G300E | 1735582.06 | 13.62
1745 | Story5 | B13 | 32 MPa RC Beam (37.5 cm x 25 cm) | Beam | 32MPa | Concrete Rectangular | 250 | 375 | 937.5 | 4525 | 0.42 | 1037.84 | G300E | 1645807.14 | 12.91 | G300E | 1069276.08 | 8.39
1746 | Story5 | B14 | 32 MPa RC Beam (37.5 cm x 25 cm) | Beam | 32MPa | Concrete Rectangular | 250 | 375 | 937.5 | 6925 | 0.65 | 1588.3 | G300E | 3163465.91 | 24.82 | G300E | 1735582.06 | 13.62
1747 | Story5 | B15 | 32 MPa RC Beam (37.5 cm x 25 cm) | Beam | 32MPa | Concrete Rectangular | 250 | 375 | 937.5 | 4525 | 0.42 | 1037.84 | G300E | 1516844.64 | 11.9 | G300E | 1605366.98 | 12.6
1748 | Story5 | B16 | 32 MPa RC Beam (37.5 cm x 25 cm) | Beam | 32MPa | Concrete Rectangular | 250 | 375 | 937.5 | 4525 | 0.42 | 1037.84 | G300E | 2299669.64 | 18.04 | G300E | 2282865.73 | 17.91
1749 | Story5 | B17 | 32 MPa RC Beam (37.5 cm x 25 cm) | Beam | 32MPa | Concrete Rectangular | 250 | 375 | 937.5 | 6925 | 0.65 | 1588.3 | G300E | 3559135.23 | 27.93 | G300E | 1667853.2 | 13.09
1750 | Story5 | B18 | 32 MPa RC Beam (37.5 cm x 25 cm) | Beam | 32MPa | Concrete Rectangular | 250 | 375 | 937.5 | 4525 | 0.42 | 1037.84 | G300E | 2311951.79 | 18.14 | G300E | 1069276.08 | 8.39
1751 | Story5 | B19 | 32 MPa RC Beam (37.5 cm x 25 cm) | Beam | 32MPa | Concrete Rectangular | 250 | 375 | 937.5 | 6925 | 0.65 | 1588.3 | G300E | 3105547.73 | 24.37 | G300E | 1144635.22 | 8.98
1752 | Story5 | B2 | 32 MPa RC Beam (37.5 cm x 25 cm) | Beam | 32MPa | Concrete Rectangular | 250 | 375 | 937.5 | 6925 | 0.65 | 1588.3 | G300E | 3242159.09 | 25.44 | G300E | 2431229.79 | 19.08
1753 | Story5 | B20 | 32 MPa RC Beam (37.5 cm x 25 cm) | Beam | 32MPa | Concrete Rectangular | 250 | 375 | 937.5 | 4525 | 0.42 | 1037.84 | G300E | 2281246.43 | 17.9 | G300E | 1069276.08 | 8.39
1754 | Story5 | B21 | 32 MPa RC Beam (37.5 cm x 25 cm) | Beam | 32MPa | Concrete Rectangular | 250 | 375 | 937.5 | 6925 | 0.65 | 1588.3 | G300E | 3210314.58 | 25.19 | G300E | 1494974.41 | 11.73
1755 | Story5 | B22 | 32 MPa RC Beam (37.5 cm x 25 cm) | Beam | 32MPa | Concrete Rectangular | 250 | 375 | 937.5 | 4525 | 0.42 | 1037.84 | G300E | 2102508.93 | 16.5 | G300E | 1069276.08 | 8.39
1756 | Story5 | B23 | 32 MPa RC Beam (37.5 cm x 25 cm) | Beam | 32MPa | Concrete Rectangular | 250 | 375 | 937.5 | 6925 | 0.65 | 1588.3 | G300E | 3044796.59 | 23.89 | G300E | 1110206.56 | 8.71
1757 | Story5 | B24 | 32 MPa RC Beam (37.5 cm x 25 cm) | Beam | 32MPa | Concrete Rectangular | 250 | 375 | 937.5 | 4525 | 0.42 | 1037.84 | G300E | 1977748.21 | 15.52 | G300E | 1069276.08 | 8.39
1758 | Story5 | B25 | 32 MPa RC Beam (37.5 cm x 25 cm) | Beam | 32MPa | Concrete Rectangular | 250 | 375 | 937.5 | 6925 | 0.65 | 1588.3 | G300E | 3075329.55 | 24.13 | G300E | 1110206.56 | 8.71
1759 | Story5 | B26 | 32 MPa RC Beam (37.5 cm x 25 cm) | Beam | 32MPa | Concrete Rectangular | 250 | 375 | 937.5 | 4525 | 0.42 | 1037.84 | G300E | 1651625 | 12.96 | G300E | 1069276.08 | 8.39
1760 | Story5 | B27 | 32 MPa RC Beam (37.5 cm x 25 cm) | Beam | 32MPa | Concrete Rectangular | 250 | 375 | 937.5 | 6925 | 0.65 | 1588.3 | G300E | 3105547.73 | 24.37 | G300E | 1110206.56 | 8.71
1761 | Story5 | B28 | 32 MPa RC Beam (37.5 cm x 25 cm) | Beam | 32MPa | Concrete Rectangular | 250 | 375 | 937.5 | 4525 | 0.42 | 1037.84 | G300E | 1605728.57 | 12.6 | G300E | 1069276.08 | 8.39
1762 | Story5 | B29 | 32 MPa RC Beam (37.5 cm x 25 cm) | Beam | 32MPa | Concrete Rectangular | 250 | 375 | 937.5 | 6925 | 0.65 | 1588.3 | G300E | 3558820.45 | 27.92 | G300E | 1111339.74 | 8.72
1763 | Story5 | B3 | 32 MPa RC Beam (37.5 cm x 25 cm) | Beam | 32MPa | Concrete Rectangular | 250 | 375 | 937.5 | 4525 | 0.42 | 1037.84 | G300E | 2244723.21 | 17.61 | G300E | 1069276.08 | 8.39
1764 | Story5 | B30 | 32 MPa RC Beam (37.5 cm x 25 cm) | Beam | 32MPa | Concrete Rectangular | 250 | 375 | 937.5 | 4525 | 0.42 | 1037.84 | G300E | 1646453.57 | 12.92 | G300E | 1640718.94 | 12.87
1765 | Story5 | B31 | 32 MPa RC Beam (37.5 cm x 25 cm) | Beam | 32MPa | Concrete Rectangular | 250 | 375 | 937.5 | 4525 | 0.42 | 1037.84 | G300E | 2301285.71 | 18.06 | G300E | 2282865.73 | 17.91
1766 | Story5 | B32 | 32 MPa RC Beam (37.5 cm x 25 cm) | Beam | 32MPa | Concrete Rectangular | 250 | 375 | 937.5 | 6925 | 0.65 | 1588.3 | G300E | 3619571.59 | 28.4 | G300E | 1669031.24 | 13.1
1767 | Story5 | B33 | 32 MPa RC Beam (37.5 cm x 25 cm) | Beam | 32MPa | Concrete Rectangular | 250 | 375 | 937.5 | 4525 | 0.42 | 1037.84 | G300E | 2278337.5 | 17.88 | G300E | 1069276.08 | 8.39
1768 | Story5 | B34 | 32 MPa RC Beam (37.5 cm x 25 cm) | Beam | 32MPa | Concrete Rectangular | 250 | 375 | 937.5 | 6925 | 0.65 | 1588.3 | G300E | 3185185.23 | 24.99 | G300E | 1110206.56 | 8.71
1769 | Story5 | B35 | 32 MPa RC Beam (37.5 cm x 25 cm) | Beam | 32MPa | Concrete Rectangular | 250 | 375 | 937.5 | 4525 | 0.42 | 1037.84 | G300E | 2198503.57 | 17.25 | G300E | 1069276.08 | 8.39
1770 | Story5 | B36 | 32 MPa RC Beam (37.5 cm x 25 cm) | Beam | 32MPa | Concrete Rectangular | 250 | 375 | 937.5 | 6925 | 0.65 | 1588.3 | G300E | 2778813.64 | 21.8 | G300E | 2223242.92 | 17.44
1771 | Story5 | B37 | 32 MPa RC Beam (37.5 cm x 25 cm) | Beam | 32MPa | Concrete Rectangular | 250 | 375 | 937.5 | 4800 | 0.45 | 1100.92 | G300E | 2640000 | 20.71 | G300E | 2012283.6 | 15.79
1772 | Story5 | B38 | 32 MPa RC Beam (37.5 cm x 25 cm) | Beam | 32MPa | Concrete Rectangular | 250 | 375 | 937.5 | 6925 | 0.65 | 1588.3 | G300E | 2499295.45 | 19.61 | G300E | 2154385.6 | 16.9
1773 | Story5 | B39 | 32 MPa RC Beam (37.5 cm x 25 cm) | Beam | 32MPa | Concrete Rectangular | 250 | 375 | 937.5 | 4800 | 0.45 | 1100.92 | G300E | 2331200 | 18.29 | G300E | 1870843.6 | 14.68
1774 | Story5 | B4 | 32 MPa RC Beam (37.5 cm x 25 cm) | Beam | 32MPa | Concrete Rectangular | 250 | 375 | 937.5 | 6925 | 0.65 | 1588.3 | G300E | 2927059 | 22.97 | G300E | 2359455.88 | 18.51
1775 | Story5 | B40 | 32 MPa RC Beam (37.5 cm x 25 cm) | Beam | 32MPa | Concrete Rectangular | 250 | 375 | 937.5 | 6925 | 0.65 | 1588.3 | G300E | 3165669.32 | 24.84 | G300E | 1666724.74 | 13.08
1776 | Story5 | B41 | 32 MPa RC Beam (37.5 cm x 25 cm) | Beam | 32MPa | Concrete Rectangular | 250 | 375 | 937.5 | 4525 | 0.42 | 1037.84 | G300E | 1658089.29 | 13.01 | G300E | 1069276.08 | 8.39
1777 | Story5 | B42 | 32 MPa RC Beam (37.5 cm x 25 cm) | Beam | 32MPa | Concrete Rectangular | 250 | 375 | 937.5 | 6925 | 0.65 | 1588.3 | G300E | 3185814.77 | 25 | G300E | 1110206.56 | 8.71
1778 | Story5 | B43 | 32 MPa RC Beam (37.5 cm x 25 cm) | Beam | 32MPa | Concrete Rectangular | 250 | 375 | 937.5 | 4525 | 0.42 | 1037.84 | G300E | 1567266.07 | 12.3 | G300E | 1069276.08 | 8.39
1779 | Story5 | B44 | 32 MPa RC Beam (37.5 cm x 25 cm) | Beam | 32MPa | Concrete Rectangular | 250 | 375 | 937.5 | 6925 | 0.65 | 1588.3 | G300E | 3619571.59 | 28.4 | G300E | 1112520.14 | 8.73
1780 | Story5 | B45 | 32 MPa RC Beam (37.5 cm x 25 cm) | Beam | 32MPa | Concrete Rectangular | 250 | 375 | 937.5 | 4525 | 0.42 | 1037.84 | G300E | 1645483.93 | 12.91 | G300E | 1640718.94 | 12.87
1781 | Story5 | B46 | 32 MPa RC Beam (37.5 cm x 25 cm) | Beam | 32MPa | Concrete Rectangular | 250 | 375 | 937.5 | 4525 | 0.42 | 1037.84 | G300E | 2301285.71 | 18.06 | G300E | 2282865.73 | 17.91
1782 | Story5 | B47 | 32 MPa RC Beam (37.5 cm x 25 cm) | Beam | 32MPa | Concrete Rectangular | 250 | 375 | 937.5 | 6925 | 0.65 | 1588.3 | G300E | 3620201.14 | 28.41 | G300E | 1669059.57 | 13.1
1783 | Story5 | B48 | 32 MPa RC Beam (37.5 cm x 25 cm) | Beam | 32MPa | Concrete Rectangular | 250 | 375 | 937.5 | 4525 | 0.42 | 1037.84 | G300E | 2272196.43 | 17.83 | G300E | 1069276.08 | 8.39
1784 | Story5 | B49 | 32 MPa RC Beam (37.5 cm x 25 cm) | Beam | 32MPa | Concrete Rectangular | 250 | 375 | 937.5 | 6925 | 0.65 | 1588.3 | G300E | 3250343.18 | 25.5 | G300E | 1110206.56 | 8.71
1785 | Story5 | B5 | 32 MPa RC Beam (37.5 cm x 25 cm) | Beam | 32MPa | Concrete Rectangular | 250 | 375 | 937.5 | 4525 | 0.42 | 1037.84 | G300E | 2233752.94 | 17.53 | G300E | 859454.54 | 6.74
1786 | Story5 | B50 | 32 MPa RC Beam (37.5 cm x 25 cm) | Beam | 32MPa | Concrete Rectangular | 250 | 375 | 937.5 | 4525 | 0.42 | 1037.84 | G300E | 2120285.71 | 16.64 | G300E | 1069276.08 | 8.39
1787 | Story5 | B51 | 32 MPa RC Beam (37.5 cm x 25 cm) | Beam | 32MPa | Concrete Rectangular | 250 | 375 | 937.5 | 7200 | 0.68 | 1651.38 | G300E | 3856382.61 | 30.26 | G300E | 2556238.7 | 20.06
1788 | Story5 | B55 | 32 MPa RC Beam (37.5 cm x 25 cm) | Beam | 32MPa | Concrete Rectangular | 250 | 375 | 937.5 | 6925 | 0.65 | 1588.3 | G300E | 3707584.78 | 29.09 | G300E | 2458604.58 | 19.29
1789 | Story5 | B56 | 32 MPa RC Beam (37.5 cm x 25 cm) | Beam | 32MPa | Concrete Rectangular | 250 | 375 | 937.5 | 4525 | 0.42 | 1037.84 | G300E | 1507471.43 | 11.83 | G300E | 1069276.08 | 8.39
1790 | Story5 | B57 | 32 MPa RC Beam (37.5 cm x 25 cm) | Beam | 32MPa | Concrete Rectangular | 250 | 375 | 937.5 | 6925 | 0.65 | 1588.3 | G300E | 3250657.95 | 25.51 | G300E | 1110206.56 | 8.71
1791 | Story5 | B58 | 32 MPa RC Beam (37.5 cm x 25 cm) | Beam | 32MPa | Concrete Rectangular | 250 | 375 | 937.5 | 4525 | 0.42 | 1037.84 | G300E | 1561125 | 12.25 | G300E | 1069276.08 | 8.39
1792 | Story5 | B59 | 32 MPa RC Beam (37.5 cm x 25 cm) | Beam | 32MPa | Concrete Rectangular | 250 | 375 | 937.5 | 6925 | 0.65 | 1588.3 | G300E | 3620201.14 | 28.41 | G300E | 1112548.47 | 8.73
1793 | Story5 | B6 | 32 MPa RC Beam (37.5 cm x 25 cm) | Beam | 32MPa | Concrete Rectangular | 250 | 375 | 937.5 | 6925 | 0.65 | 1588.3 | G300E | 2926127.27 | 22.96 | G300E | 2326528.9 | 18.25
1794 | Story5 | B60 | 32 MPa RC Beam (37.5 cm x 25 cm) | Beam | 32MPa | Concrete Rectangular | 250 | 375 | 937.5 | 4525 | 0.42 | 1037.84 | G300E | 1645483.93 | 12.91 | G300E | 1640718.94 | 12.87
1795 | Story5 | B61 | 32 MPa RC Beam (37.5 cm x 25 cm) | Beam | 32MPa | Concrete Rectangular | 250 | 375 | 937.5 | 4525 | 0.42 | 1037.84 | G300E | 2301608.93 | 18.06 | G300E | 2282865.73 | 17.91
1796 | Story5 | B62 | 32 MPa RC Beam (37.5 cm x 25 cm) | Beam | 32MPa | Concrete Rectangular | 250 | 375 | 937.5 | 6925 | 0.65 | 1588.3 | G300E | 3620201.14 | 28.41 | G300E | 1669059.57 | 13.1
1797 | Story5 | B63 | 32 MPa RC Beam (37.5 cm x 25 cm) | Beam | 32MPa | Concrete Rectangular | 250 | 375 | 937.5 | 4525 | 0.42 | 1037.84 | G300E | 2278014.29 | 17.87 | G300E | 1069276.08 | 8.39
1798 | Story5 | B64 | 32 MPa RC Beam (37.5 cm x 25 cm) | Beam | 32MPa | Concrete Rectangular | 250 | 375 | 937.5 | 6925 | 0.65 | 1588.3 | G300E | 3250343.18 | 25.5 | G300E | 1110206.56 | 8.71
1799 | Story5 | B65 | 32 MPa RC Beam (37.5 cm x 25 cm) | Beam | 32MPa | Concrete Rectangular | 250 | 375 | 937.5 | 4525 | 0.42 | 1037.84 | G300E | 2198503.57 | 17.25 | G300E | 1069276.08 | 8.39
1800 | Story5 | B66 | 32 MPa RC Beam (37.5 cm x 25 cm) | Beam | 32MPa | Concrete Rectangular | 250 | 375 | 937.5 | 7200 | 0.68 | 1651.38 | G300E | 3860765.22 | 30.29 | G300E | 2556238.7 | 20.06
1801 | Story5 | B67 | 32 MPa RC Beam (37.5 cm x 25 cm) | Beam | 32MPa | Concrete Rectangular | 250 | 375 | 937.5 | 4525 | 0.42 | 1037.84 | G300E | 2362653.33 | 18.54 | G300E | 1796655.02 | 14.1
1802 | Story5 | B69 | 32 MPa RC Beam (37.5 cm x 25 cm) | Beam | 32MPa | Concrete Rectangular | 250 | 375 | 937.5 | 4525 | 0.42 | 1037.84 | G300E | 2198245 | 17.25 | G300E | 1763659.85 | 13.84
1803 | Story5 | B7 | 32 MPa RC Beam (37.5 cm x 25 cm) | Beam | 32MPa | Concrete Rectangular | 250 | 375 | 937.5 | 4525 | 0.42 | 1037.84 | G300E | 2091842.86 | 16.41 | G300E | 1069276.08 | 8.39
1804 | Story5 | B70 | 32 MPa RC Beam (37.5 cm x 25 cm) | Beam | 32MPa | Concrete Rectangular | 250 | 375 | 937.5 | 6925 | 0.65 | 1588.3 | G300E | 3713606.52 | 29.14 | G300E | 2458604.58 | 19.29
1805 | Story5 | B71 | 32 MPa RC Beam (37.5 cm x 25 cm) | Beam | 32MPa | Concrete Rectangular | 250 | 375 | 937.5 | 4525 | 0.42 | 1037.84 | G300E | 1658412.5 | 13.01 | G300E | 1069276.08 | 8.39
1806 | Story5 | B72 | 32 MPa RC Beam (37.5 cm x 25 cm) | Beam | 32MPa | Concrete Rectangular | 250 | 375 | 937.5 | 6925 | 0.65 | 1588.3 | G300E | 3250657.95 | 25.51 | G300E | 1110206.56 | 8.71
1807 | Story5 | B73 | 32 MPa RC Beam (37.5 cm x 25 cm) | Beam | 32MPa | Concrete Rectangular | 250 | 375 | 937.5 | 4525 | 0.42 | 1037.84 | G300E | 1567266.07 | 12.3 | G300E | 1069276.08 | 8.39
1808 | Story5 | B74 | 32 MPa RC Beam (37.5 cm x 25 cm) | Beam | 32MPa | Concrete Rectangular | 250 | 375 | 937.5 | 6925 | 0.65 | 1588.3 | G300E | 3619886.36 | 28.4 | G300E | 1112548.47 | 8.73
1809 | Story5 | B75 | 32 MPa RC Beam (37.5 cm x 25 cm) | Beam | 32MPa | Concrete Rectangular | 250 | 375 | 937.5 | 4525 | 0.42 | 1037.84 | G300E | 1645807.14 | 12.91 | G300E | 1640718.94 | 12.87
1810 | Story5 | B76 | 32 MPa RC Beam (37.5 cm x 25 cm) | Beam | 32MPa | Concrete Rectangular | 250 | 375 | 937.5 | 4525 | 0.42 | 1037.84 | G300E | 2299346.43 | 18.04 | G300E | 2282865.73 | 17.91
1811 | Story5 | B77 | 32 MPa RC Beam (37.5 cm x 25 cm) | Beam | 32MPa | Concrete Rectangular | 250 | 375 | 937.5 | 6925 | 0.65 | 1588.3 | G300E | 3619571.59 | 28.4 | G300E | 1669031.24 | 13.1
1812 | Story5 | B78 | 32 MPa RC Beam (37.5 cm x 25 cm) | Beam | 32MPa | Concrete Rectangular | 250 | 375 | 937.5 | 4525 | 0.42 | 1037.84 | G300E | 2311628.57 | 18.14 | G300E | 1069276.08 | 8.39
1813 | Story5 | B79 | 32 MPa RC Beam (37.5 cm x 25 cm) | Beam | 32MPa | Concrete Rectangular | 250 | 375 | 937.5 | 6925 | 0.65 | 1588.3 | G300E | 3185185.23 | 24.99 | G300E | 1110206.56 | 8.71
1814 | Story5 | B8 | 32 MPa RC Beam (37.5 cm x 25 cm) | Beam | 32MPa | Concrete Rectangular | 250 | 375 | 937.5 | 6925 | 0.65 | 1588.3 | G300E | 2948476.14 | 23.13 | G300E | 2152970.7 | 16.89
1815 | Story5 | B80 | 32 MPa RC Beam (37.5 cm x 25 cm) | Beam | 32MPa | Concrete Rectangular | 250 | 375 | 937.5 | 4525 | 0.42 | 1037.84 | G300E | 2275105.36 | 17.85 | G300E | 1069276.08 | 8.39
1816 | Story5 | B81 | 32 MPa RC Beam (37.5 cm x 25 cm) | Beam | 32MPa | Concrete Rectangular | 250 | 375 | 937.5 | 6925 | 0.65 | 1588.3 | G300E | 3167243.18 | 24.85 | G300E | 1666724.74 | 13.08
1817 | Story5 | B82 | 32 MPa RC Beam (37.5 cm x 25 cm) | Beam | 32MPa | Concrete Rectangular | 250 | 375 | 937.5 | 4525 | 0.42 | 1037.84 | G300E | 2024937.5 | 15.89 | G300E | 1069276.08 | 8.39
1818 | Story5 | B83 | 32 MPa RC Beam (37.5 cm x 25 cm) | Beam | 32MPa | Concrete Rectangular | 250 | 375 | 937.5 | 6925 | 0.65 | 1588.3 | G300E | 2659829.55 | 20.87 | G300E | 2154385.6 | 16.9
1819 | Story5 | B84 | 32 MPa RC Beam (37.5 cm x 25 cm) | Beam | 32MPa | Concrete Rectangular | 250 | 375 | 937.5 | 4525 | 0.42 | 1037.84 | G300E | 1978071.43 | 15.52 | G300E | 1069276.08 | 8.39
1820 | Story5 | B85 | 32 MPa RC Beam (37.5 cm x 25 cm) | Beam | 32MPa | Concrete Rectangular | 250 | 375 | 937.5 | 6925 | 0.65 | 1588.3 | G300E | 3167557.95 | 24.85 | G300E | 1666724.74 | 13.08
1821 | Story5 | B86 | 32 MPa RC Beam (37.5 cm x 25 cm) | Beam | 32MPa | Concrete Rectangular | 250 | 375 | 937.5 | 4525 | 0.42 | 1037.84 | G300E | 1651625 | 12.96 | G300E | 1069276.08 | 8.39
1822 | Story5 | B87 | 32 MPa RC Beam (37.5 cm x 25 cm) | Beam | 32MPa | Concrete Rectangular | 250 | 375 | 937.5 | 6925 | 0.65 | 1588.3 | G300E | 3184870.45 | 24.99 | G300E | 1110206.56 | 8.71
1823 | Story5 | B88 | 32 MPa RC Beam (37.5 cm x 25 cm) | Beam | 32MPa | Concrete Rectangular | 250 | 375 | 937.5 | 4525 | 0.42 | 1037.84 | G300E | 1605728.57 | 12.6 | G300E | 1069276.08 | 8.39
1824 | Story5 | B89 | 32 MPa RC Beam (37.5 cm x 25 cm) | Beam | 32MPa | Concrete Rectangular | 250 | 375 | 937.5 | 6925 | 0.65 | 1588.3 | G300E | 3619571.59 | 28.4 | G300E | 1112522.5 | 8.73
1825 | Story5 | B9 | 32 MPa RC Beam (37.5 cm x 25 cm) | Beam | 32MPa | Concrete Rectangular | 250 | 375 | 937.5 | 4525 | 0.42 | 1037.84 | G300E | 1888541.07 | 14.82 | G300E | 1069276.08 | 8.39
1826 | Story5 | B90 | 32 MPa RC Beam (37.5 cm x 25 cm) | Beam | 32MPa | Concrete Rectangular | 250 | 375 | 937.5 | 4525 | 0.42 | 1037.84 | G300E | 1648716.07 | 12.94 | G300E | 1640718.94 | 12.87
1827 | Story5 | B91 | 32 MPa RC Beam (37.5 cm x 25 cm) | Beam | 32MPa | Concrete Rectangular | 250 | 375 | 937.5 | 4525 | 0.42 | 1037.84 | G300E | 2296760.71 | 18.02 | G300E | 2247513.77 | 17.63
1828 | Story5 | B92 | 32 MPa RC Beam (37.5 cm x 25 cm) | Beam | 32MPa | Concrete Rectangular | 250 | 375 | 937.5 | 6925 | 0.65 | 1588.3 | G300E | 3560079.55 | 27.93 | G300E | 1667850.84 | 13.09
1829 | Story5 | B93 | 32 MPa RC Beam (37.5 cm x 25 cm) | Beam | 32MPa | Concrete Rectangular | 250 | 375 | 937.5 | 4525 | 0.42 | 1037.84 | G300E | 2243430.36 | 17.6 | G300E | 1069276.08 | 8.39
1830 | Story5 | B94 | 32 MPa RC Beam (37.5 cm x 25 cm) | Beam | 32MPa | Concrete Rectangular | 250 | 375 | 937.5 | 6925 | 0.65 | 1588.3 | G300E | 3264822.73 | 25.62 | G300E | 1110206.56 | 8.71
1831 | Story5 | B95 | 32 MPa RC Beam (37.5 cm x 25 cm) | Beam | 32MPa | Concrete Rectangular | 250 | 375 | 937.5 | 4525 | 0.42 | 1037.84 | G300E | 2202058.93 | 17.28 | G300E | 1069276.08 | 8.39
1832 | Story5 | B96 | 32 MPa RC Beam (37.5 cm x 25 cm) | Beam | 32MPa | Concrete Rectangular | 250 | 375 | 937.5 | 6925 | 0.65 | 1588.3 | G300E | 3234604.55 | 25.38 | G300E | 1110206.56 | 8.71
1833 | Story5 | B97 | 32 MPa RC Beam (37.5 cm x 25 cm) | Beam | 32MPa | Concrete Rectangular | 250 | 375 | 937.5 | 4525 | 0.42 | 1037.84 | G300E | 2098307.14 | 16.46 | G300E | 1069276.08 | 8.39
1834 | Story5 | B98 | 32 MPa RC Beam (37.5 cm x 25 cm) | Beam | 32MPa | Concrete Rectangular | 250 | 375 | 937.5 | 6925 | 0.65 | 1588.3 | G300E | 3205645.45 | 25.15 | G300E | 1110206.56 | 8.71
1835 | Story5 | B99 | 32 MPa RC Beam (37.5 cm x 25 cm) | Beam | 32MPa | Concrete Rectangular | 250 | 375 | 937.5 | 4525 | 0.42 | 1037.84 | G300E | 1889187.5 | 14.82 | G300E | 1069276.08 | 8.39
1836 | Story6 | B1 | 32 MPa RC Beam (37.5 cm x 25 cm) | Beam | 32MPa | Concrete Rectangular | 250 | 375 | 937.5 | 4525 | 0.42 | 1037.84 | G300E | 2322941.07 | 18.23 | G300E | 2282865.73 | 17.91
1837 | Story6 | B10 | 32 MPa RC Beam (37.5 cm x 25 cm) | Beam | 32MPa | Concrete Rectangular | 250 | 375 | 937.5 | 6925 | 0.65 | 1588.3 | G300E | 2946902.27 | 23.12 | G300E | 2152970.7 | 16.89
1838 | Story6 | B100 | 32 MPa RC Beam (37.5 cm x 25 cm) | Beam | 32MPa | Concrete Rectangular | 250 | 375 | 937.5 | 6925 | 0.65 | 1588.3 | G300E | 3215403.41 | 25.23 | G300E | 1110206.56 | 8.71
1839 | Story6 | B101 | 32 MPa RC Beam (37.5 cm x 25 cm) | Beam | 32MPa | Concrete Rectangular | 250 | 375 | 937.5 | 4525 | 0.42 | 1037.84 | G300E | 1861391.07 | 14.61 | G300E | 1069276.08 | 8.39
1840 | Story6 | B102 | 32 MPa RC Beam (37.5 cm x 25 cm) | Beam | 32MPa | Concrete Rectangular | 250 | 375 | 937.5 | 6925 | 0.65 | 1588.3 | G300E | 3259156.82 | 25.57 | G300E | 1110206.56 | 8.71
1841 | Story6 | B103 | 32 MPa RC Beam (37.5 cm x 25 cm) | Beam | 32MPa | Concrete Rectangular | 250 | 375 | 937.5 | 4525 | 0.42 | 1037.84 | G300E | 1741155.36 | 13.66 | G300E | 1069276.08 | 8.39
1842 | Story6 | B104 | 32 MPa RC Beam (37.5 cm x 25 cm) | Beam | 32MPa | Concrete Rectangular | 250 | 375 | 937.5 | 6925 | 0.65 | 1588.3 | G300E | 3552839.77 | 27.88 | G300E | 1112553.19 | 8.73
1843 | Story6 | B105 | 32 MPa RC Beam (37.5 cm x 25 cm) | Beam | 32MPa | Concrete Rectangular | 250 | 375 | 937.5 | 4525 | 0.42 | 1037.84 | G300E | 1524601.79 | 11.96 | G300E | 1605366.98 | 12.6
1844 | Story6 | B106 | 32 MPa RC Beam (37.5 cm x 25 cm) | Beam | 32MPa | Concrete Rectangular | 250 | 375 | 937.5 | 6925 | 0.65 | 1588.3 | G300E | 3276469.32 | 25.71 | G300E | 2465658.45 | 19.35
1845 | Story6 | B107 | 32 MPa RC Beam (37.5 cm x 25 cm) | Beam | 32MPa | Concrete Rectangular | 250 | 375 | 937.5 | 6925 | 0.65 | 1588.3 | G300E | 2989081.82 | 23.45 | G300E | 2292100.24 | 17.98
1846 | Story6 | B108 | 32 MPa RC Beam (37.5 cm x 25 cm) | Beam | 32MPa | Concrete Rectangular | 250 | 375 | 937.5 | 6925 | 0.65 | 1588.3 | G300E | 2981212.5 | 23.39 | G300E | 2292100.24 | 17.98
1847 | Story6 | B109 | 32 MPa RC Beam (37.5 cm x 25 cm) | Beam | 32MPa | Concrete Rectangular | 250 | 375 | 937.5 | 6925 | 0.65 | 1588.3 | G300E | 2990655.68 | 23.47 | G300E | 2152970.7 | 16.89
1848 | Story6 | B11 | 32 MPa RC Beam (37.5 cm x 25 cm) | Beam | 32MPa | Concrete Rectangular | 250 | 375 | 937.5 | 4525 | 0.42 | 1037.84 | G300E | 1861391.07 | 14.61 | G300E | 1069276.08 | 8.39
1849 | Story6 | B110 | 32 MPa RC Beam (37.5 cm x 25 cm) | Beam | 32MPa | Concrete Rectangular | 250 | 375 | 937.5 | 6925 | 0.65 | 1588.3 | G300E | 2981527.27 | 23.39 | G300E | 2152970.7 | 16.89
1850 | Story6 | B111 | 32 MPa RC Beam (37.5 cm x 25 cm) | Beam | 32MPa | Concrete Rectangular | 250 | 375 | 937.5 | 6925 | 0.65 | 1588.3 | G300E | 2988767.05 | 23.45 | G300E | 1735582.06 | 13.62
1851 | Story6 | B112 | 32 MPa RC Beam (37.5 cm x 25 cm) | Beam | 32MPa | Concrete Rectangular | 250 | 375 | 937.5 | 6925 | 0.65 | 1588.3 | G300E | 3276469.32 | 25.71 | G300E | 1770010.72 | 13.89
1852 | Story6 | B12 | 32 MPa RC Beam (37.5 cm x 25 cm) | Beam | 32MPa | Concrete Rectangular | 250 | 375 | 937.5 | 6925 | 0.65 | 1588.3 | G300E | 2953827.27 | 23.18 | G300E | 1735582.06 | 13.62
1853 | Story6 | B13 | 32 MPa RC Beam (37.5 cm x 25 cm) | Beam | 32MPa | Concrete Rectangular | 250 | 375 | 937.5 | 4525 | 0.42 | 1037.84 | G300E | 1741155.36 | 13.66 | G300E | 1069276.08 | 8.39
1854 | Story6 | B14 | 32 MPa RC Beam (37.5 cm x 25 cm) | Beam | 32MPa | Concrete Rectangular | 250 | 375 | 937.5 | 6925 | 0.65 | 1588.3 | G300E | 3172909.09 | 24.9 | G300E | 1770010.72 | 13.89
1855 | Story6 | B15 | 32 MPa RC Beam (37.5 cm x 25 cm) | Beam | 32MPa | Concrete Rectangular | 250 | 375 | 937.5 | 4525 | 0.42 | 1037.84 | G300E | 1524601.79 | 11.96 | G300E | 1605366.98 | 12.6
1856 | Story6 | B16 | 32 MPa RC Beam (37.5 cm x 25 cm) | Beam | 32MPa | Concrete Rectangular | 250 | 375 | 937.5 | 4525 | 0.42 | 1037.84 | G300E | 2331021.43 | 18.29 | G300E | 2282865.73 | 17.91
1857 | Story6 | B17 | 32 MPa RC Beam (37.5 cm x 25 cm) | Beam | 32MPa | Concrete Rectangular | 250 | 375 | 937.5 | 6925 | 0.65 | 1588.3 | G300E | 3547803.41 | 27.84 | G300E | 1669063.11 | 13.1
1858 | Story6 | B18 | 32 MPa RC Beam (37.5 cm x 25 cm) | Beam | 32MPa | Concrete Rectangular | 250 | 375 | 937.5 | 4525 | 0.42 | 1037.84 | G300E | 2332314.29 | 18.3 | G300E | 1069276.08 | 8.39
1859 | Story6 | B19 | 32 MPa RC Beam (37.5 cm x 25 cm) | Beam | 32MPa | Concrete Rectangular | 250 | 375 | 937.5 | 6925 | 0.65 | 1588.3 | G300E | 3100196.59 | 24.33 | G300E | 1562023.85 | 12.26
1860 | Story6 | B2 | 32 MPa RC Beam (37.5 cm x 25 cm) | Beam | 32MPa | Concrete Rectangular | 250 | 375 | 937.5 | 6925 | 0.65 | 1588.3 | G300E | 3172279.55 | 24.89 | G300E | 2465658.45 | 19.35
1861 | Story6 | B20 | 32 MPa RC Beam (37.5 cm x 25 cm) | Beam | 32MPa | Concrete Rectangular | 250 | 375 | 937.5 | 4525 | 0.42 | 1037.84 | G300E | 2313891.07 | 18.16 | G300E | 1069276.08 | 8.39
1862 | Story6 | B21 | 32 MPa RC Beam (37.5 cm x 25 cm) | Beam | 32MPa | Concrete Rectangular | 250 | 375 | 937.5 | 6925 | 0.65 | 1588.3 | G300E | 3192136.46 | 25.05 | G300E | 2005116.08 | 15.73
1863 | Story6 | B22 | 32 MPa RC Beam (37.5 cm x 25 cm) | Beam | 32MPa | Concrete Rectangular | 250 | 375 | 937.5 | 4525 | 0.42 | 1037.84 | G300E | 2154869.64 | 16.91 | G300E | 1069276.08 | 8.39
1864 | Story6 | B23 | 32 MPa RC Beam (37.5 cm x 25 cm) | Beam | 32MPa | Concrete Rectangular | 250 | 375 | 937.5 | 6925 | 0.65 | 1588.3 | G300E | 3020559.09 | 23.7 | G300E | 1110206.56 | 8.71
1865 | Story6 | B24 | 32 MPa RC Beam (37.5 cm x 25 cm) | Beam | 32MPa | Concrete Rectangular | 250 | 375 | 937.5 | 4525 | 0.42 | 1037.84 | G300E | 2031725 | 15.94 | G300E | 1069276.08 | 8.39
1866 | Story6 | B25 | 32 MPa RC Beam (37.5 cm x 25 cm) | Beam | 32MPa | Concrete Rectangular | 250 | 375 | 937.5 | 6925 | 0.65 | 1588.3 | G300E | 3056443.18 | 23.98 | G300E | 1110206.56 | 8.71
1867 | Story6 | B26 | 32 MPa RC Beam (37.5 cm x 25 cm) | Beam | 32MPa | Concrete Rectangular | 250 | 375 | 937.5 | 4525 | 0.42 | 1037.84 | G300E | 1761517.86 | 13.82 | G300E | 1069276.08 | 8.39
1868 | Story6 | B27 | 32 MPa RC Beam (37.5 cm x 25 cm) | Beam | 32MPa | Concrete Rectangular | 250 | 375 | 937.5 | 6925 | 0.65 | 1588.3 | G300E | 3100196.59 | 24.33 | G300E | 1110206.56 | 8.71
1869 | Story6 | B28 | 32 MPa RC Beam (37.5 cm x 25 cm) | Beam | 32MPa | Concrete Rectangular | 250 | 375 | 937.5 | 4525 | 0.42 | 1037.84 | G300E | 1619950 | 12.71 | G300E | 1069276.08 | 8.39
1870 | Story6 | B29 | 32 MPa RC Beam (37.5 cm x 25 cm) | Beam | 32MPa | Concrete Rectangular | 250 | 375 | 937.5 | 6925 | 0.65 | 1588.3 | G300E | 3547803.41 | 27.84 | G300E | 1112550.83 | 8.73
1871 | Story6 | B3 | 32 MPa RC Beam (37.5 cm x 25 cm) | Beam | 32MPa | Concrete Rectangular | 250 | 375 | 937.5 | 4525 | 0.42 | 1037.84 | G300E | 2260237.5 | 17.73 | G300E | 1069276.08 | 8.39
1872 | Story6 | B30 | 32 MPa RC Beam (37.5 cm x 25 cm) | Beam | 32MPa | Concrete Rectangular | 250 | 375 | 937.5 | 4525 | 0.42 | 1037.84 | G300E | 1648716.07 | 12.94 | G300E | 1640718.94 | 12.87
1873 | Story6 | B31 | 32 MPa RC Beam (37.5 cm x 25 cm) | Beam | 32MPa | Concrete Rectangular | 250 | 375 | 937.5 | 4525 | 0.42 | 1037.84 | G300E | 2333607.14 | 18.31 | G300E | 2282865.73 | 17.91
1874 | Story6 | B32 | 32 MPa RC Beam (37.5 cm x 25 cm) | Beam | 32MPa | Concrete Rectangular | 250 | 375 | 937.5 | 6925 | 0.65 | 1588.3 | G300E | 3626181.82 | 28.45 | G300E | 1671127.62 | 13.11
1875 | Story6 | B33 | 32 MPa RC Beam (37.5 cm x 25 cm) | Beam | 32MPa | Concrete Rectangular | 250 | 375 | 937.5 | 4525 | 0.42 | 1037.84 | G300E | 2291589.29 | 17.98 | G300E | 1069276.08 | 8.39
1876 | Story6 | B34 | 32 MPa RC Beam (37.5 cm x 25 cm) | Beam | 32MPa | Concrete Rectangular | 250 | 375 | 937.5 | 6925 | 0.65 | 1588.3 | G300E | 3202812.5 | 25.13 | G300E | 1110206.56 | 8.71
1877 | Story6 | B35 | 32 MPa RC Beam (37.5 cm x 25 cm) | Beam | 32MPa | Concrete Rectangular | 250 | 375 | 937.5 | 4525 | 0.42 | 1037.84 | G300E | 2212725 | 17.36 | G300E | 1069276.08 | 8.39
1878 | Story6 | B36 | 32 MPa RC Beam (37.5 cm x 25 cm) | Beam | 32MPa | Concrete Rectangular | 250 | 375 | 937.5 | 6925 | 0.65 | 1588.3 | G300E | 2765907.95 | 21.7 | G300E | 2223242.92 | 17.44
1879 | Story6 | B37 | 32 MPa RC Beam (37.5 cm x 25 cm) | Beam | 32MPa | Concrete Rectangular | 250 | 375 | 937.5 | 4800 | 0.45 | 1100.92 | G300E | 2800640 | 21.97 | G300E | 2012283.6 | 15.79
1880 | Story6 | B38 | 32 MPa RC Beam (37.5 cm x 25 cm) | Beam | 32MPa | Concrete Rectangular | 250 | 375 | 937.5 | 6925 | 0.65 | 1588.3 | G300E | 2532661.36 | 19.87 | G300E | 2154385.6 | 16.9
1881 | Story6 | B39 | 32 MPa RC Beam (37.5 cm x 25 cm) | Beam | 32MPa | Concrete Rectangular | 250 | 375 | 937.5 | 4800 | 0.45 | 1100.92 | G300E | 2465280 | 19.34 | G300E | 1905844 | 14.95
1882 | Story6 | B4 | 32 MPa RC Beam (37.5 cm x 25 cm) | Beam | 32MPa | Concrete Rectangular | 250 | 375 | 937.5 | 6925 | 0.65 | 1588.3 | G300E | 2936754 | 23.04 | G300E | 2363887.88 | 18.55
1883 | Story6 | B40 | 32 MPa RC Beam (37.5 cm x 25 cm) | Beam | 32MPa | Concrete Rectangular | 250 | 375 | 937.5 | 6925 | 0.65 | 1588.3 | G300E | 3148356.82 | 24.7 | G300E | 1666724.74 | 13.08
1884 | Story6 | B41 | 32 MPa RC Beam (37.5 cm x 25 cm) | Beam | 32MPa | Concrete Rectangular | 250 | 375 | 937.5 | 4525 | 0.42 | 1037.84 | G300E | 1751175 | 13.74 | G300E | 1069276.08 | 8.39
1885 | Story6 | B42 | 32 MPa RC Beam (37.5 cm x 25 cm) | Beam | 32MPa | Concrete Rectangular | 250 | 375 | 937.5 | 6925 | 0.65 | 1588.3 | G300E | 3203127.27 | 25.13 | G300E | 1110206.56 | 8.71
1886 | Story6 | B43 | 32 MPa RC Beam (37.5 cm x 25 cm) | Beam | 32MPa | Concrete Rectangular | 250 | 375 | 937.5 | 4525 | 0.42 | 1037.84 | G300E | 1577608.93 | 12.38 | G300E | 1069276.08 | 8.39
1887 | Story6 | B44 | 32 MPa RC Beam (37.5 cm x 25 cm) | Beam | 32MPa | Concrete Rectangular | 250 | 375 | 937.5 | 6925 | 0.65 | 1588.3 | G300E | 3625552.27 | 28.45 | G300E | 1114617.7 | 8.75
1888 | Story6 | B45 | 32 MPa RC Beam (37.5 cm x 25 cm) | Beam | 32MPa | Concrete Rectangular | 250 | 375 | 937.5 | 4525 | 0.42 | 1037.84 | G300E | 1646776.79 | 12.92 | G300E | 1640718.94 | 12.87
1889 | Story6 | B46 | 32 MPa RC Beam (37.5 cm x 25 cm) | Beam | 32MPa | Concrete Rectangular | 250 | 375 | 937.5 | 4525 | 0.42 | 1037.84 | G300E | 2333283.93 | 18.31 | G300E | 2282865.73 | 17.91
1890 | Story6 | B47 | 32 MPa RC Beam (37.5 cm x 25 cm) | Beam | 32MPa | Concrete Rectangular | 250 | 375 | 937.5 | 6925 | 0.65 | 1588.3 | G300E | 3628700 | 28.47 | G300E | 1671176.02 | 13.11
1891 | Story6 | B48 | 32 MPa RC Beam (37.5 cm x 25 cm) | Beam | 32MPa | Concrete Rectangular | 250 | 375 | 937.5 | 4525 | 0.42 | 1037.84 | G300E | 2283832.14 | 17.92 | G300E | 1069276.08 | 8.39
1892 | Story6 | B49 | 32 MPa RC Beam (37.5 cm x 25 cm) | Beam | 32MPa | Concrete Rectangular | 250 | 375 | 937.5 | 6925 | 0.65 | 1588.3 | G300E | 3280246.59 | 25.74 | G300E | 1110206.56 | 8.71
1893 | Story6 | B5 | 32 MPa RC Beam (37.5 cm x 25 cm) | Beam | 32MPa | Concrete Rectangular | 250 | 375 | 937.5 | 4525 | 0.42 | 1037.84 | G300E | 2258773.53 | 17.72 | G300E | 862494.94 | 6.77
1894 | Story6 | B50 | 32 MPa RC Beam (37.5 cm x 25 cm) | Beam | 32MPa | Concrete Rectangular | 250 | 375 | 937.5 | 4525 | 0.42 | 1037.84 | G300E | 2123517.86 | 16.66 | G300E | 1069276.08 | 8.39
1895 | Story6 | B51 | 32 MPa RC Beam (37.5 cm x 25 cm) | Beam | 32MPa | Concrete Rectangular | 250 | 375 | 937.5 | 7200 | 0.68 | 1651.38 | G300E | 3994121.74 | 31.34 | G300E | 2728843.43 | 21.41
1896 | Story6 | B55 | 32 MPa RC Beam (37.5 cm x 25 cm) | Beam | 32MPa | Concrete Rectangular | 250 | 375 | 937.5 | 6925 | 0.65 | 1588.3 | G300E | 3840966.3 | 30.14 | G300E | 2624616.78 | 20.59
1897 | Story6 | B56 | 32 MPa RC Beam (37.5 cm x 25 cm) | Beam | 32MPa | Concrete Rectangular | 250 | 375 | 937.5 | 4525 | 0.42 | 1037.84 | G300E | 1672957.14 | 13.13 | G300E | 1069276.08 | 8.39
1898 | Story6 | B57 | 32 MPa RC Beam (37.5 cm x 25 cm) | Beam | 32MPa | Concrete Rectangular | 250 | 375 | 937.5 | 6925 | 0.65 | 1588.3 | G300E | 3280561.36 | 25.74 | G300E | 1110206.56 | 8.71
1899 | Story6 | B58 | 32 MPa RC Beam (37.5 cm x 25 cm) | Beam | 32MPa | Concrete Rectangular | 250 | 375 | 937.5 | 4525 | 0.42 | 1037.84 | G300E | 1570175 | 12.32 | G300E | 1069276.08 | 8.39
1900 | Story6 | B59 | 32 MPa RC Beam (37.5 cm x 25 cm) | Beam | 32MPa | Concrete Rectangular | 250 | 375 | 937.5 | 6925 | 0.65 | 1588.3 | G300E | 3628385.23 | 28.47 | G300E | 1114666.1 | 8.75
1901 | Story6 | B6 | 32 MPa RC Beam (37.5 cm x 25 cm) | Beam | 32MPa | Concrete Rectangular | 250 | 375 | 937.5 | 6925 | 0.65 | 1588.3 | G300E | 2932107.95 | 23.01 | G300E | 2326528.9 | 18.25
1902 | Story6 | B60 | 32 MPa RC Beam (37.5 cm x 25 cm) | Beam | 32MPa | Concrete Rectangular | 250 | 375 | 937.5 | 4525 | 0.42 | 1037.84 | G300E | 1645807.14 | 12.91 | G300E | 1640718.94 | 12.87
1903 | Story6 | B61 | 32 MPa RC Beam (37.5 cm x 25 cm) | Beam | 32MPa | Concrete Rectangular | 250 | 375 | 937.5 | 4525 | 0.42 | 1037.84 | G300E | 2333283.93 | 18.31 | G300E | 2282865.73 | 17.91
1904 | Story6 | B62 | 32 MPa RC Beam (37.5 cm x 25 cm) | Beam | 32MPa | Concrete Rectangular | 250 | 375 | 937.5 | 6925 | 0.65 | 1588.3 | G300E | 3628385.23 | 28.47 | G300E | 1671176.02 | 13.11
1905 | Story6 | B63 | 32 MPa RC Beam (37.5 cm x 25 cm) | Beam | 32MPa | Concrete Rectangular | 250 | 375 | 937.5 | 4525 | 0.42 | 1037.84 | G300E | 2291589.29 | 17.98 | G300E | 1069276.08 | 8.39
1906 | Story6 | B64 | 32 MPa RC Beam (37.5 cm x 25 cm) | Beam | 32MPa | Concrete Rectangular | 250 | 375 | 937.5 | 6925 | 0.65 | 1588.3 | G300E | 3280561.36 | 25.74 | G300E | 1110206.56 | 8.71
1907 | Story6 | B65 | 32 MPa RC Beam (37.5 cm x 25 cm) | Beam | 32MPa | Concrete Rectangular | 250 | 375 | 937.5 | 4525 | 0.42 | 1037.84 | G300E | 2212401.79 | 17.36 | G300E | 1069276.08 | 8.39
1908 | Story6 | B66 | 32 MPa RC Beam (37.5 cm x 25 cm) | Beam | 32MPa | Concrete Rectangular | 250 | 375 | 937.5 | 7200 | 0.68 | 1651.38 | G300E | 3998817.39 | 31.38 | G300E | 2728843.43 | 21.41
1909 | Story6 | B67 | 32 MPa RC Beam (37.5 cm x 25 cm) | Beam | 32MPa | Concrete Rectangular | 250 | 375 | 937.5 | 4525 | 0.42 | 1037.84 | G300E | 2487845 | 19.52 | G300E | 1829650.19 | 14.36
1910 | Story6 | B69 | 32 MPa RC Beam (37.5 cm x 25 cm) | Beam | 32MPa | Concrete Rectangular | 250 | 375 | 937.5 | 4525 | 0.42 | 1037.84 | G300E | 2324643.33 | 18.24 | G300E | 1796655.02 | 14.1
1911 | Story6 | B7 | 32 MPa RC Beam (37.5 cm x 25 cm) | Beam | 32MPa | Concrete Rectangular | 250 | 375 | 937.5 | 4525 | 0.42 | 1037.84 | G300E | 2123517.86 | 16.66 | G300E | 1069276.08 | 8.39
1912 | Story6 | B70 | 32 MPa RC Beam (37.5 cm x 25 cm) | Beam | 32MPa | Concrete Rectangular | 250 | 375 | 937.5 | 6925 | 0.65 | 1588.3 | G300E | 3846084.78 | 30.18 | G300E | 2624616.78 | 20.59
1913 | Story6 | B71 | 32 MPa RC Beam (37.5 cm x 25 cm) | Beam | 32MPa | Concrete Rectangular | 250 | 375 | 937.5 | 4525 | 0.42 | 1037.84 | G300E | 1751498.21 | 13.74 | G300E | 1069276.08 | 8.39
1914 | Story6 | B72 | 32 MPa RC Beam (37.5 cm x 25 cm) | Beam | 32MPa | Concrete Rectangular | 250 | 375 | 937.5 | 6925 | 0.65 | 1588.3 | G300E | 3280561.36 | 25.74 | G300E | 1110206.56 | 8.71
1915 | Story6 | B73 | 32 MPa RC Beam (37.5 cm x 25 cm) | Beam | 32MPa | Concrete Rectangular | 250 | 375 | 937.5 | 4525 | 0.42 | 1037.84 | G300E | 1577608.93 | 12.38 | G300E | 1069276.08 | 8.39
1916 | Story6 | B74 | 32 MPa RC Beam (37.5 cm x 25 cm) | Beam | 32MPa | Concrete Rectangular | 250 | 375 | 937.5 | 6925 | 0.65 | 1588.3 | G300E | 3628385.23 | 28.47 | G300E | 1114666.1 | 8.75
1917 | Story6 | B75 | 32 MPa RC Beam (37.5 cm x 25 cm) | Beam | 32MPa | Concrete Rectangular | 250 | 375 | 937.5 | 4525 | 0.42 | 1037.84 | G300E | 1646776.79 | 12.92 | G300E | 1640718.94 | 12.87
1918 | Story6 | B76 | 32 MPa RC Beam (37.5 cm x 25 cm) | Beam | 32MPa | Concrete Rectangular | 250 | 375 | 937.5 | 4525 | 0.42 | 1037.84 | G300E | 2331021.43 | 18.29 | G300E | 2282865.73 | 17.91
1919 | Story6 | B77 | 32 MPa RC Beam (37.5 cm x 25 cm) | Beam | 32MPa | Concrete Rectangular | 250 | 375 | 937.5 | 6925 | 0.65 | 1588.3 | G300E | 3628385.23 | 28.47 | G300E | 1671127.62 | 13.11
1920 | Story6 | B78 | 32 MPa RC Beam (37.5 cm x 25 cm) | Beam | 32MPa | Concrete Rectangular | 250 | 375 | 937.5 | 4525 | 0.42 | 1037.84 | G300E | 2332637.5 | 18.3 | G300E | 1069276.08 | 8.39
1921 | Story6 | B79 | 32 MPa RC Beam (37.5 cm x 25 cm) | Beam | 32MPa | Concrete Rectangular | 250 | 375 | 937.5 | 6925 | 0.65 | 1588.3 | G300E | 3203127.27 | 25.13 | G300E | 1110206.56 | 8.71
1922 | Story6 | B8 | 32 MPa RC Beam (37.5 cm x 25 cm) | Beam | 32MPa | Concrete Rectangular | 250 | 375 | 937.5 | 6925 | 0.65 | 1588.3 | G300E | 2956030.68 | 23.19 | G300E | 2152970.7 | 16.89
1923 | Story6 | B80 | 32 MPa RC Beam (37.5 cm x 25 cm) | Beam | 32MPa | Concrete Rectangular | 250 | 375 | 937.5 | 4525 | 0.42 | 1037.84 | G300E | 2305810.71 | 18.09 | G300E | 1069276.08 | 8.39
1924 | Story6 | B81 | 32 MPa RC Beam (37.5 cm x 25 cm) | Beam | 32MPa | Concrete Rectangular | 250 | 375 | 937.5 | 6925 | 0.65 | 1588.3 | G300E | 3153707.95 | 24.75 | G300E | 1666724.74 | 13.08
1925 | Story6 | B82 | 32 MPa RC Beam (37.5 cm x 25 cm) | Beam | 32MPa | Concrete Rectangular | 250 | 375 | 937.5 | 4525 | 0.42 | 1037.84 | G300E | 2078267.86 | 16.31 | G300E | 1069276.08 | 8.39
1926 | Story6 | B83 | 32 MPa RC Beam (37.5 cm x 25 cm) | Beam | 32MPa | Concrete Rectangular | 250 | 375 | 937.5 | 6925 | 0.65 | 1588.3 | G300E | 2613243.18 | 20.5 | G300E | 2154385.6 | 16.9
1927 | Story6 | B84 | 32 MPa RC Beam (37.5 cm x 25 cm) | Beam | 32MPa | Concrete Rectangular | 250 | 375 | 937.5 | 4525 | 0.42 | 1037.84 | G300E | 2033017.86 | 15.95 | G300E | 1069276.08 | 8.39
1928 | Story6 | B85 | 32 MPa RC Beam (37.5 cm x 25 cm) | Beam | 32MPa | Concrete Rectangular | 250 | 375 | 937.5 | 6925 | 0.65 | 1588.3 | G300E | 3153707.95 | 24.75 | G300E | 1666724.74 | 13.08
1929 | Story6 | B86 | 32 MPa RC Beam (37.5 cm x 25 cm) | Beam | 32MPa | Concrete Rectangular | 250 | 375 | 937.5 | 4525 | 0.42 | 1037.84 | G300E | 1761517.86 | 13.82 | G300E | 1069276.08 | 8.39
1930 | Story6 | B87 | 32 MPa RC Beam (37.5 cm x 25 cm) | Beam | 32MPa | Concrete Rectangular | 250 | 375 | 937.5 | 6925 | 0.65 | 1588.3 | G300E | 3203127.27 | 25.13 | G300E | 1110206.56 | 8.71
1931 | Story6 | B88 | 32 MPa RC Beam (37.5 cm x 25 cm) | Beam | 32MPa | Concrete Rectangular | 250 | 375 | 937.5 | 4525 | 0.42 | 1037.84 | G300E | 1619950 | 12.71 | G300E | 1069276.08 | 8.39
1932 | Story6 | B89 | 32 MPa RC Beam (37.5 cm x 25 cm) | Beam | 32MPa | Concrete Rectangular | 250 | 375 | 937.5 | 6925 | 0.65 | 1588.3 | G300E | 3628070.45 | 28.47 | G300E | 1114618.88 | 8.75
1933 | Story6 | B9 | 32 MPa RC Beam (37.5 cm x 25 cm) | Beam | 32MPa | Concrete Rectangular | 250 | 375 | 937.5 | 4525 | 0.42 | 1037.84 | G300E | 2004898.21 | 15.73 | G300E | 1069276.08 | 8.39
1934 | Story6 | B90 | 32 MPa RC Beam (37.5 cm x 25 cm) | Beam | 32MPa | Concrete Rectangular | 250 | 375 | 937.5 | 4525 | 0.42 | 1037.84 | G300E | 1650332.14 | 12.95 | G300E | 1640718.94 | 12.87
1935 | Story6 | B91 | 32 MPa RC Beam (37.5 cm x 25 cm) | Beam | 32MPa | Concrete Rectangular | 250 | 375 | 937.5 | 4525 | 0.42 | 1037.84 | G300E | 2322617.86 | 18.22 | G300E | 2282865.73 | 17.91
1936 | Story6 | B92 | 32 MPa RC Beam (37.5 cm x 25 cm) | Beam | 32MPa | Concrete Rectangular | 250 | 375 | 937.5 | 6925 | 0.65 | 1588.3 | G300E | 3552839.77 | 27.88 | G300E | 1669061.93 | 13.1
1937 | Story6 | B93 | 32 MPa RC Beam (37.5 cm x 25 cm) | Beam | 32MPa | Concrete Rectangular | 250 | 375 | 937.5 | 4525 | 0.42 | 1037.84 | G300E | 2258944.64 | 17.72 | G300E | 1069276.08 | 8.39
1938 | Story6 | B94 | 32 MPa RC Beam (37.5 cm x 25 cm) | Beam | 32MPa | Concrete Rectangular | 250 | 375 | 937.5 | 6925 | 0.65 | 1588.3 | G300E | 3259471.59 | 25.58 | G300E | 1527595.19 | 11.99
1939 | Story6 | B95 | 32 MPa RC Beam (37.5 cm x 25 cm) | Beam | 32MPa | Concrete Rectangular | 250 | 375 | 937.5 | 4525 | 0.42 | 1037.84 | G300E | 2227269.64 | 17.48 | G300E | 1069276.08 | 8.39
1940 | Story6 | B96 | 32 MPa RC Beam (37.5 cm x 25 cm) | Beam | 32MPa | Concrete Rectangular | 250 | 375 | 937.5 | 6925 | 0.65 | 1588.3 | G300E | 3215403.41 | 25.23 | G300E | 1110206.56 | 8.71
1941 | Story6 | B97 | 32 MPa RC Beam (37.5 cm x 25 cm) | Beam | 32MPa | Concrete Rectangular | 250 | 375 | 937.5 | 4525 | 0.42 | 1037.84 | G300E | 2130305.36 | 16.72 | G300E | 1069276.08 | 8.39
1942 | Story6 | B98 | 32 MPa RC Beam (37.5 cm x 25 cm) | Beam | 32MPa | Concrete Rectangular | 250 | 375 | 937.5 | 6925 | 0.65 | 1588.3 | G300E | 3180463.64 | 24.96 | G300E | 1110206.56 | 8.71
1943 | Story6 | B99 | 32 MPa RC Beam (37.5 cm x 25 cm) | Beam | 32MPa | Concrete Rectangular | 250 | 375 | 937.5 | 4525 | 0.42 | 1037.84 | G300E | 2004898.21 | 15.73 | G300E | 1069276.08 | 8.39
1944 | Story7 | B1 | 32 MPa RC Beam (40 cm x 25 cm) | Beam | 32MPa | Concrete Rectangular | 250 | 400 | 1000 | 4537.5 | 0.45 | 1110.09 | G300E | 2489791.07 | 19.54 | G300E | 2483529.32 | 19.49
1945 | Story7 | B10 | 32 MPa RC Beam (40 cm x 25 cm) | Beam | 32MPa | Concrete Rectangular | 250 | 400 | 1000 | 6937.5 | 0.69 | 1697.25 | G300E | 3078357.95 | 24.15 | G300E | 1904664.14 | 14.94
1946 | Story7 | B100 | 32 MPa RC Beam (40 cm x 25 cm) | Beam | 32MPa | Concrete Rectangular | 250 | 400 | 1000 | 6937.5 | 0.69 | 1697.25 | G300E | 3390545.45 | 26.6 | G300E | 1245811.02 | 9.78
1947 | Story7 | B101 | 32 MPa RC Beam (40 cm x 25 cm) | Beam | 32MPa | Concrete Rectangular | 250 | 400 | 1000 | 4537.5 | 0.45 | 1110.09 | G300E | 2132949.11 | 16.74 | G300E | 1129191.88 | 8.86
1948 | Story7 | B102 | 32 MPa RC Beam (40 cm x 25 cm) | Beam | 32MPa | Concrete Rectangular | 250 | 400 | 1000 | 6937.5 | 0.69 | 1697.25 | G300E | 3450775.57 | 27.08 | G300E | 1245811.02 | 9.78
1949 | Story7 | B103 | 32 MPa RC Beam (40 cm x 25 cm) | Beam | 32MPa | Concrete Rectangular | 250 | 400 | 1000 | 4537.5 | 0.45 | 1110.09 | G300E | 1821806.25 | 14.29 | G300E | 1129191.88 | 8.86
1950 | Story7 | B104 | 32 MPa RC Beam (40 cm x 25 cm) | Beam | 32MPa | Concrete Rectangular | 250 | 400 | 1000 | 6937.5 | 0.69 | 1697.25 | G300E | 3804272.73 | 29.85 | G300E | 1250394.82 | 9.81
1951 | Story7 | B105 | 32 MPa RC Beam (40 cm x 25 cm) | Beam | 32MPa | Concrete Rectangular | 250 | 400 | 1000 | 4537.5 | 0.45 | 1110.09 | G300E | 1612433.04 | 12.65 | G300E | 1843307.52 | 14.46
1952 | Story7 | B106 | 32 MPa RC Beam (40 cm x 25 cm) | Beam | 32MPa | Concrete Rectangular | 250 | 400 | 1000 | 6937.5 | 0.69 | 1697.25 | G300E | 3412934.66 | 26.78 | G300E | 2453146.67 | 19.25
1953 | Story7 | B107 | 32 MPa RC Beam (40 cm x 25 cm) | Beam | 32MPa | Concrete Rectangular | 250 | 400 | 1000 | 6937.5 | 0.69 | 1697.25 | G300E | 3144579.55 | 24.67 | G300E | 2489936.86 | 19.54
1954 | Story7 | B108 | 32 MPa RC Beam (40 cm x 25 cm) | Beam | 32MPa | Concrete Rectangular | 250 | 400 | 1000 | 6937.5 | 0.69 | 1697.25 | G300E | 3131335.23 | 24.57 | G300E | 2343618.68 | 18.39
1955 | Story7 | B109 | 32 MPa RC Beam (40 cm x 25 cm) | Beam | 32MPa | Concrete Rectangular | 250 | 400 | 1000 | 6937.5 | 0.69 | 1697.25 | G300E | 3142687.5 | 24.66 | G300E | 2343618.68 | 18.39
1956 | Story7 | B11 | 32 MPa RC Beam (40 cm x 25 cm) | Beam | 32MPa | Concrete Rectangular | 250 | 400 | 1000 | 4537.5 | 0.45 | 1110.09 | G300E | 2132949.11 | 16.74 | G300E | 1129191.88 | 8.86
1957 | Story7 | B110 | 32 MPa RC Beam (40 cm x 25 cm) | Beam | 32MPa | Concrete Rectangular | 250 | 400 | 1000 | 6937.5 | 0.69 | 1697.25 | G300E | 3131019.89 | 24.57 | G300E | 1904664.14 | 14.94
1958 | Story7 | B111 | 32 MPa RC Beam (40 cm x 25 cm) | Beam | 32MPa | Concrete Rectangular | 250 | 400 | 1000 | 6937.5 | 0.69 | 1697.25 | G300E | 3144579.55 | 24.67 | G300E | 1904664.14 | 14.94
1959 | Story7 | B112 | 32 MPa RC Beam (40 cm x 25 cm) | Beam | 32MPa | Concrete Rectangular | 250 | 400 | 1000 | 6937.5 | 0.69 | 1697.25 | G300E | 3412303.98 | 26.77 | G300E | 1282601.22 | 10.06
1960 | Story7 | B12 | 32 MPa RC Beam (40 cm x 25 cm) | Beam | 32MPa | Concrete Rectangular | 250 | 400 | 1000 | 6937.5 | 0.69 | 1697.25 | G300E | 3091917.61 | 24.26 | G300E | 1904664.14 | 14.94
1961 | Story7 | B13 | 32 MPa RC Beam (40 cm x 25 cm) | Beam | 32MPa | Concrete Rectangular | 250 | 400 | 1000 | 4537.5 | 0.45 | 1110.09 | G300E | 1821806.25 | 14.29 | G300E | 1129191.88 | 8.86
1962 | Story7 | B14 | 32 MPa RC Beam (40 cm x 25 cm) | Beam | 32MPa | Concrete Rectangular | 250 | 400 | 1000 | 6937.5 | 0.69 | 1697.25 | G300E | 3289321.02 | 25.81 | G300E | 1282601.22 | 10.06
1963 | Story7 | B15 | 32 MPa RC Beam (40 cm x 25 cm) | Beam | 32MPa | Concrete Rectangular | 250 | 400 | 1000 | 4537.5 | 0.45 | 1110.09 | G300E | 1612433.04 | 12.65 | G300E | 1843307.52 | 14.46
1964 | Story7 | B16 | 32 MPa RC Beam (40 cm x 25 cm) | Beam | 32MPa | Concrete Rectangular | 250 | 400 | 1000 | 4537.5 | 0.45 | 1110.09 | G300E | 2503403.57 | 19.64 | G300E | 2483529.32 | 19.49
1965 | Story7 | B17 | 32 MPa RC Beam (40 cm x 25 cm) | Beam | 32MPa | Concrete Rectangular | 250 | 400 | 1000 | 6937.5 | 0.69 | 1697.25 | G300E | 3708093.75 | 29.1 | G300E | 2420928.92 | 19
1966 | Story7 | B18 | 32 MPa RC Beam (40 cm x 25 cm) | Beam | 32MPa | Concrete Rectangular | 250 | 400 | 1000 | 4537.5 | 0.45 | 1110.09 | G300E | 2462241.96 | 19.32 | G300E | 1129191.88 | 8.86
1967 | Story7 | B19 | 32 MPa RC Beam (40 cm x 25 cm) | Beam | 32MPa | Concrete Rectangular | 250 | 400 | 1000 | 6937.5 | 0.69 | 1697.25 | G300E | 3280806.82 | 25.74 | G300E | 2416356.48 | 18.96
1968 | Story7 | B2 | 32 MPa RC Beam (40 cm x 25 cm) | Beam | 32MPa | Concrete Rectangular | 250 | 400 | 1000 | 6937.5 | 0.69 | 1697.25 | G300E | 3289321.02 | 25.81 | G300E | 2453146.67 | 19.25
1969 | Story7 | B20 | 32 MPa RC Beam (40 cm x 25 cm) | Beam | 32MPa | Concrete Rectangular | 250 | 400 | 1000 | 4537.5 | 0.45 | 1110.09 | G300E | 2453491.07 | 19.25 | G300E | 1129191.88 | 8.86
1970 | Story7 | B21 | 32 MPa RC Beam (40 cm x 25 cm) | Beam | 32MPa | Concrete Rectangular | 250 | 400 | 1000 | 6937.5 | 0.69 | 1697.25 | G300E | 3359773.44 | 26.36 | G300E | 2148317.12 | 16.86
1971 | Story7 | B22 | 32 MPa RC Beam (40 cm x 25 cm) | Beam | 32MPa | Concrete Rectangular | 250 | 400 | 1000 | 4537.5 | 0.45 | 1110.09 | G300E | 2558501.79 | 20.07 | G300E | 1129191.88 | 8.86
1972 | Story7 | B23 | 32 MPa RC Beam (40 cm x 25 cm) | Beam | 32MPa | Concrete Rectangular | 250 | 400 | 1000 | 6937.5 | 0.69 | 1697.25 | G300E | 3176113.64 | 24.92 | G300E | 1245811.02 | 9.78
1973 | Story7 | B24 | 32 MPa RC Beam (40 cm x 25 cm) | Beam | 32MPa | Concrete Rectangular | 250 | 400 | 1000 | 4537.5 | 0.45 | 1110.09 | G300E | 2259350.89 | 17.73 | G300E | 1129191.88 | 8.86
1974 | Story7 | B25 | 32 MPa RC Beam (40 cm x 25 cm) | Beam | 32MPa | Concrete Rectangular | 250 | 400 | 1000 | 6937.5 | 0.69 | 1697.25 | G300E | 3302565.34 | 25.91 | G300E | 1245811.02 | 9.78
1975 | Story7 | B26 | 32 MPa RC Beam (40 cm x 25 cm) | Beam | 32MPa | Concrete Rectangular | 250 | 400 | 1000 | 4537.5 | 0.45 | 1110.09 | G300E | 1951125 | 15.31 | G300E | 1129191.88 | 8.86
1976 | Story7 | B27 | 32 MPa RC Beam (40 cm x 25 cm) | Beam | 32MPa | Concrete Rectangular | 250 | 400 | 1000 | 6937.5 | 0.69 | 1697.25 | G300E | 3280176.14 | 25.74 | G300E | 1245811.02 | 9.78
1977 | Story7 | B28 | 32 MPa RC Beam (40 cm x 25 cm) | Beam | 32MPa | Concrete Rectangular | 250 | 400 | 1000 | 4537.5 | 0.45 | 1110.09 | G300E | 1707396.43 | 13.4 | G300E | 1129191.88 | 8.86
1978 | Story7 | B29 | 32 MPa RC Beam (40 cm x 25 cm) | Beam | 32MPa | Concrete Rectangular | 250 | 400 | 1000 | 6937.5 | 0.69 | 1697.25 | G300E | 3707778.41 | 29.09 | G300E | 1250393.56 | 9.81
1979 | Story7 | B3 | 32 MPa RC Beam (40 cm x 25 cm) | Beam | 32MPa | Concrete Rectangular | 250 | 400 | 1000 | 4537.5 | 0.45 | 1110.09 | G300E | 2462566.07 | 19.32 | G300E | 1129191.88 | 8.86
1980 | Story7 | B30 | 32 MPa RC Beam (40 cm x 25 cm) | Beam | 32MPa | Concrete Rectangular | 250 | 400 | 1000 | 4537.5 | 0.45 | 1110.09 | G300E | 1842225 | 14.45 | G300E | 2031506.16 | 15.94
1981 | Story7 | B31 | 32 MPa RC Beam (40 cm x 25 cm) | Beam | 32MPa | Concrete Rectangular | 250 | 400 | 1000 | 4537.5 | 0.45 | 1110.09 | G300E | 2506968.75 | 19.67 | G300E | 2483529.32 | 19.49
1982 | Story7 | B32 | 32 MPa RC Beam (40 cm x 25 cm) | Beam | 32MPa | Concrete Rectangular | 250 | 400 | 1000 | 6937.5 | 0.69 | 1697.25 | G300E | 3810264.2 | 29.9 | G300E | 2460680.8 | 19.31
1983 | Story7 | B33 | 32 MPa RC Beam (40 cm x 25 cm) | Beam | 32MPa | Concrete Rectangular | 250 | 400 | 1000 | 4537.5 | 0.45 | 1110.09 | G300E | 2420108.04 | 18.99 | G300E | 1129191.88 | 8.86
1984 | Story7 | B34 | 32 MPa RC Beam (40 cm x 25 cm) | Beam | 32MPa | Concrete Rectangular | 250 | 400 | 1000 | 6937.5 | 0.69 | 1697.25 | G300E | 3418610.8 | 26.82 | G300E | 1831083.75 | 14.37
1985 | Story7 | B35 | 32 MPa RC Beam (40 cm x 25 cm) | Beam | 32MPa | Concrete Rectangular | 250 | 400 | 1000 | 4537.5 | 0.45 | 1110.09 | G300E | 2338433.04 | 18.35 | G300E | 1129191.88 | 8.86
1986 | Story7 | B36 | 32 MPa RC Beam (40 cm x 25 cm) | Beam | 32MPa | Concrete Rectangular | 250 | 400 | 1000 | 6937.5 | 0.69 | 1697.25 | G300E | 2926048.3 | 22.96 | G300E | 3075209.59 | 24.13
1987 | Story7 | B37 | 32 MPa RC Beam (40 cm x 25 cm) | Beam | 32MPa | Concrete Rectangular | 250 | 400 | 1000 | 4800 | 0.48 | 1174.31 | G300E | 3196800 | 25.08 | G300E | 2155097.6 | 16.91
1988 | Story7 | B38 | 32 MPa RC Beam (40 cm x 25 cm) | Beam | 32MPa | Concrete Rectangular | 250 | 400 | 1000 | 6937.5 | 0.69 | 1697.25 | G300E | 2736213.07 | 21.47 | G300E | 2269195.7 | 17.8
1989 | Story7 | B39 | 32 MPa RC Beam (40 cm x 25 cm) | Beam | 32MPa | Concrete Rectangular | 250 | 400 | 1000 | 4800 | 0.48 | 1174.31 | G300E | 2817280 | 22.11 | G300E | 2043951.36 | 16.04
1990 | Story7 | B4 | 32 MPa RC Beam (40 cm x 25 cm) | Beam | 32MPa | Concrete Rectangular | 250 | 400 | 1000 | 6937.5 | 0.69 | 1697.25 | G300E | 3076087.5 | 24.14 | G300E | 2262555.18 | 17.75
1991 | Story7 | B40 | 32 MPa RC Beam (40 cm x 25 cm) | Beam | 32MPa | Concrete Rectangular | 250 | 400 | 1000 | 6937.5 | 0.69 | 1697.25 | G300E | 3317071.02 | 26.03 | G300E | 1831083.75 | 14.37
1992 | Story7 | B41 | 32 MPa RC Beam (40 cm x 25 cm) | Beam | 32MPa | Concrete Rectangular | 250 | 400 | 1000 | 4537.5 | 0.45 | 1110.09 | G300E | 2016918.75 | 15.83 | G300E | 1129191.88 | 8.86
1993 | Story7 | B42 | 32 MPa RC Beam (40 cm x 25 cm) | Beam | 32MPa | Concrete Rectangular | 250 | 400 | 1000 | 6937.5 | 0.69 | 1697.25 | G300E | 3419872.16 | 26.83 | G300E | 1245811.02 | 9.78
1994 | Story7 | B43 | 32 MPa RC Beam (40 cm x 25 cm) | Beam | 32MPa | Concrete Rectangular | 250 | 400 | 1000 | 4537.5 | 0.45 | 1110.09 | G300E | 1663317.86 | 13.05 | G300E | 1129191.88 | 8.86
1995 | Story7 | B44 | 32 MPa RC Beam (40 cm x 25 cm) | Beam | 32MPa | Concrete Rectangular | 250 | 400 | 1000 | 6937.5 | 0.69 | 1697.25 | G300E | 3809948.86 | 29.89 | G300E | 1290145.43 | 10.12
1996 | Story7 | B45 | 32 MPa RC Beam (40 cm x 25 cm) | Beam | 32MPa | Concrete Rectangular | 250 | 400 | 1000 | 4537.5 | 0.45 | 1110.09 | G300E | 1753743.75 | 13.76 | G300E | 2031506.16 | 15.94
1997 | Story7 | B46 | 32 MPa RC Beam (40 cm x 25 cm) | Beam | 32MPa | Concrete Rectangular | 250 | 400 | 1000 | 4537.5 | 0.45 | 1110.09 | G300E | 2506644.64 | 19.67 | G300E | 2483529.32 | 19.49
1998 | Story7 | B47 | 32 MPa RC Beam (40 cm x 25 cm) | Beam | 32MPa | Concrete Rectangular | 250 | 400 | 1000 | 6937.5 | 0.69 | 1697.25 | G300E | 3814994.32 | 29.93 | G300E | 2460756.48 | 19.31
1999 | Story7 | B48 | 32 MPa RC Beam (40 cm x 25 cm) | Beam | 32MPa | Concrete Rectangular | 250 | 400 | 1000 | 4537.5 | 0.45 | 1110.09 | G300E | 2410708.93 | 18.92 | G300E | 1129191.88 | 8.86
2000 | Story7 | B49 | 32 MPa RC Beam (40 cm x 25 cm) | Beam | 32MPa | Concrete Rectangular | 250 | 400 | 1000 | 6937.5 | 0.69 | 1697.25 | G300E | 3509744.32 | 27.54 | G300E | 2416356.48 | 18.96
2001 | Story7 | B5 | 32 MPa RC Beam (40 cm x 25 cm) | Beam | 32MPa | Concrete Rectangular | 250 | 400 | 1000 | 4537.5 | 0.45 | 1110.09 | G300E | 2407811.03 | 18.89 | G300E | 913957.13 | 7.17
2002 | Story7 | B50 | 32 MPa RC Beam (40 cm x 25 cm) | Beam | 32MPa | Concrete Rectangular | 250 | 400 | 1000 | 4537.5 | 0.45 | 1110.09 | G300E | 2237635.71 | 17.56 | G300E | 1129191.88 | 8.86
2003 | Story7 | B51 | 32 MPa RC Beam (40 cm x 25 cm) | Beam | 32MPa | Concrete Rectangular | 250 | 400 | 1000 | 7200 | 0.72 | 1761.47 | G300E | 4311234.78 | 33.83 | G300E | 3161535.03 | 24.81
2004 | Story7 | B55 | 32 MPa RC Beam (40 cm x 25 cm) | Beam | 32MPa | Concrete Rectangular | 250 | 400 | 1000 | 6937.5 | 0.69 | 1697.25 | G300E | 4153752.72 | 32.59 | G300E | 3046270.73 | 23.9
2005 | Story7 | B56 | 32 MPa RC Beam (40 cm x 25 cm) | Beam | 32MPa | Concrete Rectangular | 250 | 400 | 1000 | 4537.5 | 0.45 | 1110.09 | G300E | 2101510.71 | 16.49 | G300E | 1129191.88 | 8.86
2006 | Story7 | B57 | 32 MPa RC Beam (40 cm x 25 cm) | Beam | 32MPa | Concrete Rectangular | 250 | 400 | 1000 | 6937.5 | 0.69 | 1697.25 | G300E | 3510059.66 | 27.54 | G300E | 1245811.02 | 9.78
2007 | Story7 | B58 | 32 MPa RC Beam (40 cm x 25 cm) | Beam | 32MPa | Concrete Rectangular | 250 | 400 | 1000 | 4537.5 | 0.45 | 1110.09 | G300E | 1654242.86 | 12.98 | G300E | 1129191.88 | 8.86
2008 | Story7 | B59 | 32 MPa RC Beam (40 cm x 25 cm) | Beam | 32MPa | Concrete Rectangular | 250 | 400 | 1000 | 6937.5 | 0.69 | 1697.25 | G300E | 3814994.32 | 29.93 | G300E | 1290221.11 | 10.12
2009 | Story7 | B6 | 32 MPa RC Beam (40 cm x 25 cm) | Beam | 32MPa | Concrete Rectangular | 250 | 400 | 1000 | 6937.5 | 0.69 | 1697.25 | G300E | 3062275.57 | 24.03 | G300E | 2343618.68 | 18.39
2010 | Story7 | B60 | 32 MPa RC Beam (40 cm x 25 cm) | Beam | 32MPa | Concrete Rectangular | 250 | 400 | 1000 | 4537.5 | 0.45 | 1110.09 | G300E | 1752771.43 | 13.75 | G300E | 2031506.16 | 15.94
2011 | Story7 | B61 | 32 MPa RC Beam (40 cm x 25 cm) | Beam | 32MPa | Concrete Rectangular | 250 | 400 | 1000 | 4537.5 | 0.45 | 1110.09 | G300E | 2506644.64 | 19.67 | G300E | 2483529.32 | 19.49
2012 | Story7 | B62 | 32 MPa RC Beam (40 cm x 25 cm) | Beam | 32MPa | Concrete Rectangular | 250 | 400 | 1000 | 6937.5 | 0.69 | 1697.25 | G300E | 3817832.39 | 29.96 | G300E | 2460756.48 | 19.31
2013 | Story7 | B63 | 32 MPa RC Beam (40 cm x 25 cm) | Beam | 32MPa | Concrete Rectangular | 250 | 400 | 1000 | 4537.5 | 0.45 | 1110.09 | G300E | 2420432.14 | 18.99 | G300E | 1129191.88 | 8.86
2014 | Story7 | B64 | 32 MPa RC Beam (40 cm x 25 cm) | Beam | 32MPa | Concrete Rectangular | 250 | 400 | 1000 | 6937.5 | 0.69 | 1697.25 | G300E | 3509744.32 | 27.54 | G300E | 2416356.48 | 18.96
2015 | Story7 | B65 | 32 MPa RC Beam (40 cm x 25 cm) | Beam | 32MPa | Concrete Rectangular | 250 | 400 | 1000 | 4537.5 | 0.45 | 1110.09 | G300E | 2338433.04 | 18.35 | G300E | 1129191.88 | 8.86
2016 | Story7 | B66 | 32 MPa RC Beam (40 cm x 25 cm) | Beam | 32MPa | Concrete Rectangular | 250 | 400 | 1000 | 7200 | 0.72 | 1761.47 | G300E | 4318121.74 | 33.88 | G300E | 3161535.03 | 24.81
2017 | Story7 | B67 | 32 MPa RC Beam (40 cm x 25 cm) | Beam | 32MPa | Concrete Rectangular | 250 | 400 | 1000 | 4537.5 | 0.45 | 1110.09 | G300E | 2845920 | 22.33 | G300E | 1932172.77 | 15.16
2018 | Story7 | B69 | 32 MPa RC Beam (40 cm x 25 cm) | Beam | 32MPa | Concrete Rectangular | 250 | 400 | 1000 | 4537.5 | 0.45 | 1110.09 | G300E | 2664117.5 | 20.9 | G300E | 1932172.77 | 15.16
2019 | Story7 | B7 | 32 MPa RC Beam (40 cm x 25 cm) | Beam | 32MPa | Concrete Rectangular | 250 | 400 | 1000 | 4537.5 | 0.45 | 1110.09 | G300E | 2328061.61 | 18.27 | G300E | 1129191.88 | 8.86
2020 | Story7 | B70 | 32 MPa RC Beam (40 cm x 25 cm) | Beam | 32MPa | Concrete Rectangular | 250 | 400 | 1000 | 6937.5 | 0.69 | 1697.25 | G300E | 4160690.22 | 32.65 | G300E | 3046270.73 | 23.9
2021 | Story7 | B71 | 32 MPa RC Beam (40 cm x 25 cm) | Beam | 32MPa | Concrete Rectangular | 250 | 400 | 1000 | 4537.5 | 0.45 | 1110.09 | G300E | 2017242.86 | 15.83 | G300E | 1129191.88 | 8.86
2022 | Story7 | B72 | 32 MPa RC Beam (40 cm x 25 cm) | Beam | 32MPa | Concrete Rectangular | 250 | 400 | 1000 | 6937.5 | 0.69 | 1697.25 | G300E | 3510059.66 | 27.54 | G300E | 1245811.02 | 9.78
2023 | Story7 | B73 | 32 MPa RC Beam (40 cm x 25 cm) | Beam | 32MPa | Concrete Rectangular | 250 | 400 | 1000 | 4537.5 | 0.45 | 1110.09 | G300E | 1663317.86 | 13.05 | G300E | 1129191.88 | 8.86
2024 | Story7 | B74 | 32 MPa RC Beam (40 cm x 25 cm) | Beam | 32MPa | Concrete Rectangular | 250 | 400 | 1000 | 6937.5 | 0.69 | 1697.25 | G300E | 3817832.39 | 29.96 | G300E | 1290221.11 | 10.12
2025 | Story7 | B75 | 32 MPa RC Beam (40 cm x 25 cm) | Beam | 32MPa | Concrete Rectangular | 250 | 400 | 1000 | 4537.5 | 0.45 | 1110.09 | G300E | 1753743.75 | 13.76 | G300E | 2031506.16 | 15.94
2026 | Story7 | B76 | 32 MPa RC Beam (40 cm x 25 cm) | Beam | 32MPa | Concrete Rectangular | 250 | 400 | 1000 | 4537.5 | 0.45 | 1110.09 | G300E | 2503727.68 | 19.65 | G300E | 2483529.32 | 19.49
2027 | Story7 | B77 | 32 MPa RC Beam (40 cm x 25 cm) | Beam | 32MPa | Concrete Rectangular | 250 | 400 | 1000 | 6937.5 | 0.69 | 1697.25 | G300E | 3902028.41 | 30.62 | G300E | 2460680.8 | 19.31
2028 | Story7 | B78 | 32 MPa RC Beam (40 cm x 25 cm) | Beam | 32MPa | Concrete Rectangular | 250 | 400 | 1000 | 4537.5 | 0.45 | 1110.09 | G300E | 2461917.86 | 19.32 | G300E | 1129191.88 | 8.86
2029 | Story7 | B79 | 32 MPa RC Beam (40 cm x 25 cm) | Beam | 32MPa | Concrete Rectangular | 250 | 400 | 1000 | 6937.5 | 0.69 | 1697.25 | G300E | 3587002.84 | 28.14 | G300E | 1831083.75 | 14.37
2030 | Story7 | B8 | 32 MPa RC Beam (40 cm x 25 cm) | Beam | 32MPa | Concrete Rectangular | 250 | 400 | 1000 | 6937.5 | 0.69 | 1697.25 | G300E | 3090025.57 | 24.25 | G300E | 2343618.68 | 18.39
2031 | Story7 | B80 | 32 MPa RC Beam (40 cm x 25 cm) | Beam | 32MPa | Concrete Rectangular | 250 | 400 | 1000 | 4537.5 | 0.45 | 1110.09 | G300E | 2446360.71 | 19.2 | G300E | 1129191.88 | 8.86
2032 | Story7 | B81 | 32 MPa RC Beam (40 cm x 25 cm) | Beam | 32MPa | Concrete Rectangular | 250 | 400 | 1000 | 6937.5 | 0.69 | 1697.25 | G300E | 3326215.91 | 26.1 | G300E | 2123720.11 | 16.66
2033 | Story7 | B82 | 32 MPa RC Beam (40 cm x 25 cm) | Beam | 32MPa | Concrete Rectangular | 250 | 400 | 1000 | 4537.5 | 0.45 | 1110.09 | G300E | 2564335.71 | 20.12 | G300E | 1129191.88 | 8.86
2034 | Story7 | B83 | 32 MPa RC Beam (40 cm x 25 cm) | Beam | 32MPa | Concrete Rectangular | 250 | 400 | 1000 | 6937.5 | 0.69 | 1697.25 | G300E | 2739366.48 | 21.49 | G300E | 2269195.7 | 17.8
2035 | Story7 | B84 | 32 MPa RC Beam (40 cm x 25 cm) | Beam | 32MPa | Concrete Rectangular | 250 | 400 | 1000 | 4537.5 | 0.45 | 1110.09 | G300E | 2259999.11 | 17.73 | G300E | 1129191.88 | 8.86
2036 | Story7 | B85 | 32 MPa RC Beam (40 cm x 25 cm) | Beam | 32MPa | Concrete Rectangular | 250 | 400 | 1000 | 6937.5 | 0.69 | 1697.25 | G300E | 3326531.25 | 26.1 | G300E | 1831083.75 | 14.37
2037 | Story7 | B86 | 32 MPa RC Beam (40 cm x 25 cm) | Beam | 32MPa | Concrete Rectangular | 250 | 400 | 1000 | 4537.5 | 0.45 | 1110.09 | G300E | 1951125 | 15.31 | G300E | 1129191.88 | 8.86
2038 | Story7 | B87 | 32 MPa RC Beam (40 cm x 25 cm) | Beam | 32MPa | Concrete Rectangular | 250 | 400 | 1000 | 6937.5 | 0.69 | 1697.25 | G300E | 3587002.84 | 28.14 | G300E | 1245811.02 | 9.78
2039 | Story7 | B88 | 32 MPa RC Beam (40 cm x 25 cm) | Beam | 32MPa | Concrete Rectangular | 250 | 400 | 1000 | 4537.5 | 0.45 | 1110.09 | G300E | 1707396.43 | 13.4 | G300E | 1129191.88 | 8.86
2040 | Story7 | B89 | 32 MPa RC Beam (40 cm x 25 cm) | Beam | 32MPa | Concrete Rectangular | 250 | 400 | 1000 | 6937.5 | 0.69 | 1697.25 | G300E | 3901713.07 | 30.61 | G300E | 1290146.69 | 10.12
2041 | Story7 | B9 | 32 MPa RC Beam (40 cm x 25 cm) | Beam | 32MPa | Concrete Rectangular | 250 | 400 | 1000 | 4537.5 | 0.45 | 1110.09 | G300E | 2204252.68 | 17.3 | G300E | 1129191.88 | 8.86
2042 | Story7 | B90 | 32 MPa RC Beam (40 cm x 25 cm) | Beam | 32MPa | Concrete Rectangular | 250 | 400 | 1000 | 4537.5 | 0.45 | 1110.09 | G300E | 1841900.89 | 14.45 | G300E | 2031506.16 | 15.94
2043 | Story7 | B91 | 32 MPa RC Beam (40 cm x 25 cm) | Beam | 32MPa | Concrete Rectangular | 250 | 400 | 1000 | 4537.5 | 0.45 | 1110.09 | G300E | 2490115.18 | 19.54 | G300E | 2483529.32 | 19.49
2044 | Story7 | B92 | 32 MPa RC Beam (40 cm x 25 cm) | Beam | 32MPa | Concrete Rectangular | 250 | 400 | 1000 | 6937.5 | 0.69 | 1697.25 | G300E | 3804588.07 | 29.85 | G300E | 2420928.92 | 19
2045 | Story7 | B93 | 32 MPa RC Beam (40 cm x 25 cm) | Beam | 32MPa | Concrete Rectangular | 250 | 400 | 1000 | 4537.5 | 0.45 | 1110.09 | G300E | 2460945.54 | 19.31 | G300E | 1129191.88 | 8.86
2046 | Story7 | B94 | 32 MPa RC Beam (40 cm x 25 cm) | Beam | 32MPa | Concrete Rectangular | 250 | 400 | 1000 | 6937.5 | 0.69 | 1697.25 | G300E | 3451090.91 | 27.08 | G300E | 2416356.48 | 18.96
2047 | Story7 | B95 | 32 MPa RC Beam (40 cm x 25 cm) | Beam | 32MPa | Concrete Rectangular | 250 | 400 | 1000 | 4537.5 | 0.45 | 1110.09 | G300E | 2345887.5 | 18.41 | G300E | 1129191.88 | 8.86
2048 | Story7 | B96 | 32 MPa RC Beam (40 cm x 25 cm) | Beam | 32MPa | Concrete Rectangular | 250 | 400 | 1000 | 6937.5 | 0.69 | 1697.25 | G300E | 3390545.45 | 26.6 | G300E | 1831083.75 | 14.37
2049 | Story7 | B97 | 32 MPa RC Beam (40 cm x 25 cm) | Beam | 32MPa | Concrete Rectangular | 250 | 400 | 1000 | 4537.5 | 0.45 | 1110.09 | G300E | 2334543.75 | 18.32 | G300E | 1129191.88 | 8.86
2050 | Story7 | B98 | 32 MPa RC Beam (40 cm x 25 cm) | Beam | 32MPa | Concrete Rectangular | 250 | 400 | 1000 | 6937.5 | 0.69 | 1697.25 | G300E | 3350181.82 | 26.29 | G300E | 1245811.02 | 9.78
2051 | Story7 | B99 | 32 MPa RC Beam (40 cm x 25 cm) | Beam | 32MPa | Concrete Rectangular | 250 | 400 | 1000 | 4537.5 | 0.45 | 1110.09 | G300E | 2204252.68 | 17.3 | G300E | 1129191.88 | 8.86
2052 | Story8 | B1 | 32 MPa RC Beam (40 cm x 25 cm) | Beam | 32MPa | Concrete Rectangular | 250 | 400 | 1000 | 4537.5 | 0.45 | 1110.09 | G300E | 2482336.61 | 19.48 | G300E | 2483529.32 | 19.49
2053 | Story8 | B10 | 32 MPa RC Beam (40 cm x 25 cm) | Beam | 32MPa | Concrete Rectangular | 250 | 400 | 1000 | 6937.5 | 0.69 | 1697.25 | G300E | 3087187.5 | 24.22 | G300E | 1904664.14 | 14.94
2054 | Story8 | B100 | 32 MPa RC Beam (40 cm x 25 cm) | Beam | 32MPa | Concrete Rectangular | 250 | 400 | 1000 | 6937.5 | 0.69 | 1697.25 | G300E | 3378562.5 | 26.51 | G300E | 1245811.02 | 9.78
2055 | Story8 | B101 | 32 MPa RC Beam (40 cm x 25 cm) | Beam | 32MPa | Concrete Rectangular | 250 | 400 | 1000 | 4537.5 | 0.45 | 1110.09 | G300E | 2146237.5 | 16.84 | G300E | 1129191.88 | 8.86
2056 | Story8 | B102 | 32 MPa RC Beam (40 cm x 25 cm) | Beam | 32MPa | Concrete Rectangular | 250 | 400 | 1000 | 6937.5 | 0.69 | 1697.25 | G300E | 3448252.84 | 27.06 | G300E | 1245811.02 | 9.78
2057 | Story8 | B103 | 32 MPa RC Beam (40 cm x 25 cm) | Beam | 32MPa | Concrete Rectangular | 250 | 400 | 1000 | 4537.5 | 0.45 | 1110.09 | G300E | 1918390.18 | 15.05 | G300E | 1129191.88 | 8.86
2058 | Story8 | B104 | 32 MPa RC Beam (40 cm x 25 cm) | Beam | 32MPa | Concrete Rectangular | 250 | 400 | 1000 | 6937.5 | 0.69 | 1697.25 | G300E | 3799857.95 | 29.82 | G300E | 1250480.59 | 9.81
2059 | Story8 | B105 | 32 MPa RC Beam (40 cm x 25 cm) | Beam | 32MPa | Concrete Rectangular | 250 | 400 | 1000 | 4537.5 | 0.45 | 1110.09 | G300E | 1617618.75 | 12.69 | G300E | 1881120.45 | 14.76
2060 | Story8 | B106 | 32 MPa RC Beam (40 cm x 25 cm) | Beam | 32MPa | Concrete Rectangular | 250 | 400 | 1000 | 6937.5 | 0.69 | 1697.25 | G300E | 3428386.36 | 26.9 | G300E | 2453146.67 | 19.25
2061 | Story8 | B107 | 32 MPa RC Beam (40 cm x 25 cm) | Beam | 32MPa | Concrete Rectangular | 250 | 400 | 1000 | 6937.5 | 0.69 | 1697.25 | G300E | 3157823.86 | 24.78 | G300E | 2489936.86 | 19.54
2062 | Story8 | B108 | 32 MPa RC Beam (40 cm x 25 cm) | Beam | 32MPa | Concrete Rectangular | 250 | 400 | 1000 | 6937.5 | 0.69 | 1697.25 | G300E | 3142056.82 | 24.65 | G300E | 2343618.68 | 18.39
2063 | Story8 | B109 | 32 MPa RC Beam (40 cm x 25 cm) | Beam | 32MPa | Concrete Rectangular | 250 | 400 | 1000 | 6937.5 | 0.69 | 1697.25 | G300E | 3154670.45 | 24.75 | G300E | 2343618.68 | 18.39
2064 | Story8 | B11 | 32 MPa RC Beam (40 cm x 25 cm) | Beam | 32MPa | Concrete Rectangular | 250 | 400 | 1000 | 4537.5 | 0.45 | 1110.09 | G300E | 2146561.61 | 16.84 | G300E | 1129191.88 | 8.86
2065 | Story8 | B110 | 32 MPa RC Beam (40 cm x 25 cm) | Beam | 32MPa | Concrete Rectangular | 250 | 400 | 1000 | 6937.5 | 0.69 | 1697.25 | G300E | 3142372.16 | 24.66 | G300E | 1904664.14 | 14.94
2066 | Story8 | B111 | 32 MPa RC Beam (40 cm x 25 cm) | Beam | 32MPa | Concrete Rectangular | 250 | 400 | 1000 | 6937.5 | 0.69 | 1697.25 | G300E | 3157823.86 | 24.78 | G300E | 1904664.14 | 14.94
2067 | Story8 | B112 | 32 MPa RC Beam (40 cm x 25 cm) | Beam | 32MPa | Concrete Rectangular | 250 | 400 | 1000 | 6937.5 | 0.69 | 1697.25 | G300E | 3428386.36 | 26.9 | G300E | 1282601.22 | 10.06
2068 | Story8 | B12 | 32 MPa RC Beam (40 cm x 25 cm) | Beam | 32MPa | Concrete Rectangular | 250 | 400 | 1000 | 6937.5 | 0.69 | 1697.25 | G300E | 3103900.57 | 24.35 | G300E | 1904664.14 | 14.94
2069 | Story8 | B13 | 32 MPa RC Beam (40 cm x 25 cm) | Beam | 32MPa | Concrete Rectangular | 250 | 400 | 1000 | 4537.5 | 0.45 | 1110.09 | G300E | 1918390.18 | 15.05 | G300E | 1129191.88 | 8.86
2070 | Story8 | B14 | 32 MPa RC Beam (40 cm x 25 cm) | Beam | 32MPa | Concrete Rectangular | 250 | 400 | 1000 | 6937.5 | 0.69 | 1697.25 | G300E | 3302250 | 25.91 | G300E | 1282601.22 | 10.06
2071 | Story8 | B15 | 32 MPa RC Beam (40 cm x 25 cm) | Beam | 32MPa | Concrete Rectangular | 250 | 400 | 1000 | 4537.5 | 0.45 | 1110.09 | G300E | 1617942.86 | 12.69 | G300E | 1881120.45 | 14.76
2072 | Story8 | B16 | 32 MPa RC Beam (40 cm x 25 cm) | Beam | 32MPa | Concrete Rectangular | 250 | 400 | 1000 | 4537.5 | 0.45 | 1110.09 | G300E | 2487846.43 | 19.52 | G300E | 2483529.32 | 19.49
2073 | Story8 | B17 | 32 MPa RC Beam (40 cm x 25 cm) | Beam | 32MPa | Concrete Rectangular | 250 | 400 | 1000 | 6937.5 | 0.69 | 1697.25 | G300E | 3702417.61 | 29.05 | G300E | 2421012.17 | 19
2074 | Story8 | B18 | 32 MPa RC Beam (40 cm x 25 cm) | Beam | 32MPa | Concrete Rectangular | 250 | 400 | 1000 | 4537.5 | 0.45 | 1110.09 | G300E | 2453491.07 | 19.25 | G300E | 1129191.88 | 8.86
2075 | Story8 | B19 | 32 MPa RC Beam (40 cm x 25 cm) | Beam | 32MPa | Concrete Rectangular | 250 | 400 | 1000 | 6937.5 | 0.69 | 1697.25 | G300E | 3361534.09 | 26.38 | G300E | 2416356.48 | 18.96
2076 | Story8 | B2 | 32 MPa RC Beam (40 cm x 25 cm) | Beam | 32MPa | Concrete Rectangular | 250 | 400 | 1000 | 6937.5 | 0.69 | 1697.25 | G300E | 3301619.32 | 25.91 | G300E | 2453146.67 | 19.25
2077 | Story8 | B20 | 32 MPa RC Beam (40 cm x 25 cm) | Beam | 32MPa | Concrete Rectangular | 250 | 400 | 1000 | 4537.5 | 0.45 | 1110.09 | G300E | 2456408.04 | 19.27 | G300E | 1129191.88 | 8.86
2078 | Story8 | B21 | 32 MPa RC Beam (40 cm x 25 cm) | Beam | 32MPa | Concrete Rectangular | 250 | 400 | 1000 | 6937.5 | 0.69 | 1697.25 | G300E | 3347054.69 | 26.26 | G300E | 2148317.12 | 16.86
2079 | Story8 | B22 | 32 MPa RC Beam (40 cm x 25 cm) | Beam | 32MPa | Concrete Rectangular | 250 | 400 | 1000 | 4537.5 | 0.45 | 1110.09 | G300E | 2493680.36 | 19.57 | G300E | 1129191.88 | 8.86
2080 | Story8 | B23 | 32 MPa RC Beam (40 cm x 25 cm) | Beam | 32MPa | Concrete Rectangular | 250 | 400 | 1000 | 6937.5 | 0.69 | 1697.25 | G300E | 3323693.18 | 26.08 | G300E | 1245811.02 | 9.78
2081 | Story8 | B24 | 32 MPa RC Beam (40 cm x 25 cm) | Beam | 32MPa | Concrete Rectangular | 250 | 400 | 1000 | 4537.5 | 0.45 | 1110.09 | G300E | 2283658.93 | 17.92 | G300E | 1129191.88 | 8.86
2082 | Story8 | B25 | 32 MPa RC Beam (40 cm x 25 cm) | Beam | 32MPa | Concrete Rectangular | 250 | 400 | 1000 | 6937.5 | 0.69 | 1697.25 | G300E | 3289951.7 | 25.81 | G300E | 1245811.02 | 9.78
2083 | Story8 | B26 | 32 MPa RC Beam (40 cm x 25 cm) | Beam | 32MPa | Concrete Rectangular | 250 | 400 | 1000 | 4537.5 | 0.45 | 1110.09 | G300E | 1966033.93 | 15.43 | G300E | 1129191.88 | 8.86
2084 | Story8 | B27 | 32 MPa RC Beam (40 cm x 25 cm) | Beam | 32MPa | Concrete Rectangular | 250 | 400 | 1000 | 6937.5 | 0.69 | 1697.25 | G300E | 3276707.39 | 25.71 | G300E | 1245811.02 | 9.78
2085 | Story8 | B28 | 32 MPa RC Beam (40 cm x 25 cm) | Beam | 32MPa | Concrete Rectangular | 250 | 400 | 1000 | 4537.5 | 0.45 | 1110.09 | G300E | 1802359.82 | 14.14 | G300E | 1129191.88 | 8.86
2086 | Story8 | B29 | 32 MPa RC Beam (40 cm x 25 cm) | Beam | 32MPa | Concrete Rectangular | 250 | 400 | 1000 | 6937.5 | 0.69 | 1697.25 | G300E | 3702102.27 | 29.05 | G300E | 1250478.07 | 9.81
2087 | Story8 | B3 | 32 MPa RC Beam (40 cm x 25 cm) | Beam | 32MPa | Concrete Rectangular | 250 | 400 | 1000 | 4537.5 | 0.45 | 1110.09 | G300E | 2372140.18 | 18.61 | G300E | 1129191.88 | 8.86
2088 | Story8 | B30 | 32 MPa RC Beam (40 cm x 25 cm) | Beam | 32MPa | Concrete Rectangular | 250 | 400 | 1000 | 4537.5 | 0.45 | 1110.09 | G300E | 1851300 | 14.53 | G300E | 2031506.16 | 15.94
2089 | Story8 | B31 | 32 MPa RC Beam (40 cm x 25 cm) | Beam | 32MPa | Concrete Rectangular | 250 | 400 | 1000 | 4537.5 | 0.45 | 1110.09 | G300E | 2492059.82 | 19.55 | G300E | 2483529.32 | 19.49
2090 | Story8 | B32 | 32 MPa RC Beam (40 cm x 25 cm) | Beam | 32MPa | Concrete Rectangular | 250 | 400 | 1000 | 6937.5 | 0.69 | 1697.25 | G300E | 3817517.05 | 29.95 | G300E | 2314883.56 | 18.16
2091 | Story8 | B33 | 32 MPa RC Beam (40 cm x 25 cm) | Beam | 32MPa | Concrete Rectangular | 250 | 400 | 1000 | 4537.5 | 0.45 | 1110.09 | G300E | 2408764.29 | 18.9 | G300E | 1129191.88 | 8.86
2092 | Story8 | B34 | 32 MPa RC Beam (40 cm x 25 cm) | Beam | 32MPa | Concrete Rectangular | 250 | 400 | 1000 | 6937.5 | 0.69 | 1697.25 | G300E | 3433747.16 | 26.94 | G300E | 2416356.48 | 18.96
2093 | Story8 | B35 | 32 MPa RC Beam (40 cm x 25 cm) | Beam | 32MPa | Concrete Rectangular | 250 | 400 | 1000 | 4537.5 | 0.45 | 1110.09 | G300E | 2328061.61 | 18.27 | G300E | 1129191.88 | 8.86
2094 | Story8 | B36 | 32 MPa RC Beam (40 cm x 25 cm) | Beam | 32MPa | Concrete Rectangular | 250 | 400 | 1000 | 6937.5 | 0.69 | 1697.25 | G300E | 2915642.05 | 22.88 | G300E | 3514164.14 | 27.57
2095 | Story8 | B37 | 32 MPa RC Beam (40 cm x 25 cm) | Beam | 32MPa | Concrete Rectangular | 250 | 400 | 1000 | 4800 | 0.48 | 1174.31 | G300E | 3296640 | 25.87 | G300E | 2637871.36 | 20.7
2096 | Story8 | B38 | 32 MPa RC Beam (40 cm x 25 cm) | Beam | 32MPa | Concrete Rectangular | 250 | 400 | 1000 | 6937.5 | 0.69 | 1697.25 | G300E | 2699633.52 | 21.18 | G300E | 2269195.7 | 17.8
2097 | Story8 | B39 | 32 MPa RC Beam (40 cm x 25 cm) | Beam | 32MPa | Concrete Rectangular | 250 | 400 | 1000 | 4800 | 0.48 | 1174.31 | G300E | 2924480 | 22.95 | G300E | 2043951.36 | 16.04
2098 | Story8 | B4 | 32 MPa RC Beam (40 cm x 25 cm) | Beam | 32MPa | Concrete Rectangular | 250 | 400 | 1000 | 6937.5 | 0.69 | 1697.25 | G300E | 3086910 | 24.22 | G300E | 2263110.18 | 17.76
2099 | Story8 | B40 | 32 MPa RC Beam (40 cm x 25 cm) | Beam | 32MPa | Concrete Rectangular | 250 | 400 | 1000 | 6937.5 | 0.69 | 1697.25 | G300E | 3300042.61 | 25.89 | G300E | 2416356.48 | 18.96
2100 | Story8 | B41 | 32 MPa RC Beam (40 cm x 25 cm) | Beam | 32MPa | Concrete Rectangular | 250 | 400 | 1000 | 4537.5 | 0.45 | 1110.09 | G300E | 2017891.07 | 15.83 | G300E | 1129191.88 | 8.86
2101 | Story8 | B42 | 32 MPa RC Beam (40 cm x 25 cm) | Beam | 32MPa | Concrete Rectangular | 250 | 400 | 1000 | 6937.5 | 0.69 | 1697.25 | G300E | 3435008.52 | 26.95 | G300E | 1245811.02 | 9.78
2102 | Story8 | B43 | 32 MPa RC Beam (40 cm x 25 cm) | Beam | 32MPa | Concrete Rectangular | 250 | 400 | 1000 | 4537.5 | 0.45 | 1110.09 | G300E | 1667855.36 | 13.09 | G300E | 1129191.88 | 8.86
2103 | Story8 | B44 | 32 MPa RC Beam (40 cm x 25 cm) | Beam | 32MPa | Concrete Rectangular | 250 | 400 | 1000 | 6937.5 | 0.69 | 1697.25 | G300E | 3817832.39 | 29.96 | G300E | 1290666.38 | 10.13
2104 | Story8 | B45 | 32 MPa RC Beam (40 cm x 25 cm) | Beam | 32MPa | Concrete Rectangular | 250 | 400 | 1000 | 4537.5 | 0.45 | 1110.09 | G300E | 1935243.75 | 15.18 | G300E | 2031506.16 | 15.94
2105 | Story8 | B46 | 32 MPa RC Beam (40 cm x 25 cm) | Beam | 32MPa | Concrete Rectangular | 250 | 400 | 1000 | 4537.5 | 0.45 | 1110.09 | G300E | 2491735.71 | 19.55 | G300E | 2483529.32 | 19.49
2106 | Story8 | B47 | 32 MPa RC Beam (40 cm x 25 cm) | Beam | 32MPa | Concrete Rectangular | 250 | 400 | 1000 | 6937.5 | 0.69 | 1697.25 | G300E | 3823193.18 | 30 | G300E | 2314984.47 | 18.16
2107 | Story8 | B48 | 32 MPa RC Beam (40 cm x 25 cm) | Beam | 32MPa | Concrete Rectangular | 250 | 400 | 1000 | 4537.5 | 0.45 | 1110.09 | G300E | 2398068.75 | 18.82 | G300E | 1129191.88 | 8.86
2108 | Story8 | B49 | 32 MPa RC Beam (40 cm x 25 cm) | Beam | 32MPa | Concrete Rectangular | 250 | 400 | 1000 | 6937.5 | 0.69 | 1697.25 | G300E | 3531818.18 | 27.71 | G300E | 2416356.48 | 18.96
2109 | Story8 | B5 | 32 MPa RC Beam (40 cm x 25 cm) | Beam | 32MPa | Concrete Rectangular | 250 | 400 | 1000 | 4537.5 | 0.45 | 1110.09 | G300E | 2411013.97 | 18.92 | G300E | 915769.99 | 7.19
2110 | Story8 | B50 | 32 MPa RC Beam (40 cm x 25 cm) | Beam | 32MPa | Concrete Rectangular | 250 | 400 | 1000 | 4537.5 | 0.45 | 1110.09 | G300E | 2222078.57 | 17.44 | G300E | 1129191.88 | 8.86
2111 | Story8 | B51 | 32 MPa RC Beam (40 cm x 25 cm) | Beam | 32MPa | Concrete Rectangular | 250 | 400 | 1000 | 7200 | 0.72 | 1761.47 | G300E | 4383234.78 | 34.39 | G300E | 3161535.03 | 24.81
2112 | Story8 | B55 | 32 MPa RC Beam (40 cm x 25 cm) | Beam | 32MPa | Concrete Rectangular | 250 | 400 | 1000 | 6937.5 | 0.69 | 1697.25 | G300E | 4222826.09 | 33.13 | G300E | 3046270.73 | 23.9
2113 | Story8 | B56 | 32 MPa RC Beam (40 cm x 25 cm) | Beam | 32MPa | Concrete Rectangular | 250 | 400 | 1000 | 4537.5 | 0.45 | 1110.09 | G300E | 2095676.79 | 16.44 | G300E | 1129191.88 | 8.86
2114 | Story8 | B57 | 32 MPa RC Beam (40 cm x 25 cm) | Beam | 32MPa | Concrete Rectangular | 250 | 400 | 1000 | 6937.5 | 0.69 | 1697.25 | G300E | 3532448.86 | 27.72 | G300E | 1245811.02 | 9.78
2115 | Story8 | B58 | 32 MPa RC Beam (40 cm x 25 cm) | Beam | 32MPa | Concrete Rectangular | 250 | 400 | 1000 | 4537.5 | 0.45 | 1110.09 | G300E | 1657483.93 | 13.01 | G300E | 1129191.88 | 8.86
2116 | Story8 | B59 | 32 MPa RC Beam (40 cm x 25 cm) | Beam | 32MPa | Concrete Rectangular | 250 | 400 | 1000 | 6937.5 | 0.69 | 1697.25 | G300E | 3823508.52 | 30 | G300E | 1290767.28 | 10.13
2117 | Story8 | B6 | 32 MPa RC Beam (40 cm x 25 cm) | Beam | 32MPa | Concrete Rectangular | 250 | 400 | 1000 | 6937.5 | 0.69 | 1697.25 | G300E | 3070789.77 | 24.09 | G300E | 2343618.68 | 18.39
2118 | Story8 | B60 | 32 MPa RC Beam (40 cm x 25 cm) | Beam | 32MPa | Concrete Rectangular | 250 | 400 | 1000 | 4537.5 | 0.45 | 1110.09 | G300E | 1934595.54 | 15.18 | G300E | 2031506.16 | 15.94
2119 | Story8 | B61 | 32 MPa RC Beam (40 cm x 25 cm) | Beam | 32MPa | Concrete Rectangular | 250 | 400 | 1000 | 4537.5 | 0.45 | 1110.09 | G300E | 2491411.61 | 19.55 | G300E | 2483529.32 | 19.49
2120 | Story8 | B62 | 32 MPa RC Beam (40 cm x 25 cm) | Beam | 32MPa | Concrete Rectangular | 250 | 400 | 1000 | 6937.5 | 0.69 | 1697.25 | G300E | 3825715.91 | 30.02 | G300E | 2314984.47 | 18.16
2121 | Story8 | B63 | 32 MPa RC Beam (40 cm x 25 cm) | Beam | 32MPa | Concrete Rectangular | 250 | 400 | 1000 | 4537.5 | 0.45 | 1110.09 | G300E | 2408764.29 | 18.9 | G300E | 1129191.88 | 8.86
2122 | Story8 | B64 | 32 MPa RC Beam (40 cm x 25 cm) | Beam | 32MPa | Concrete Rectangular | 250 | 400 | 1000 | 6937.5 | 0.69 | 1697.25 | G300E | 3532133.52 | 27.71 | G300E | 2416356.48 | 18.96
2123 | Story8 | B65 | 32 MPa RC Beam (40 cm x 25 cm) | Beam | 32MPa | Concrete Rectangular | 250 | 400 | 1000 | 4537.5 | 0.45 | 1110.09 | G300E | 2327737.5 | 18.26 | G300E | 1129191.88 | 8.86
2124 | Story8 | B66 | 32 MPa RC Beam (40 cm x 25 cm) | Beam | 32MPa | Concrete Rectangular | 250 | 400 | 1000 | 7200 | 0.72 | 1761.47 | G300E | 4389808.7 | 34.44 | G300E | 3161535.03 | 24.81
2125 | Story8 | B67 | 32 MPa RC Beam (40 cm x 25 cm) | Beam | 32MPa | Concrete Rectangular | 250 | 400 | 1000 | 4537.5 | 0.45 | 1110.09 | G300E | 2941812.5 | 23.08 | G300E | 1932172.77 | 15.16
2126 | Story8 | B69 | 32 MPa RC Beam (40 cm x 25 cm) | Beam | 32MPa | Concrete Rectangular | 250 | 400 | 1000 | 4537.5 | 0.45 | 1110.09 | G300E | 2766362.5 | 21.71 | G300E | 1932172.77 | 15.16
2127 | Story8 | B7 | 32 MPa RC Beam (40 cm x 25 cm) | Beam | 32MPa | Concrete Rectangular | 250 | 400 | 1000 | 4537.5 | 0.45 | 1110.09 | G300E | 2339405.36 | 18.36 | G300E | 1129191.88 | 8.86
2128 | Story8 | B70 | 32 MPa RC Beam (40 cm x 25 cm) | Beam | 32MPa | Concrete Rectangular | 250 | 400 | 1000 | 6937.5 | 0.69 | 1697.25 | G300E | 4229763.59 | 33.19 | G300E | 3046270.73 | 23.9
2129 | Story8 | B71 | 32 MPa RC Beam (40 cm x 25 cm) | Beam | 32MPa | Concrete Rectangular | 250 | 400 | 1000 | 4537.5 | 0.45 | 1110.09 | G300E | 2018215.18 | 15.84 | G300E | 1129191.88 | 8.86
2130 | Story8 | B72 | 32 MPa RC Beam (40 cm x 25 cm) | Beam | 32MPa | Concrete Rectangular | 250 | 400 | 1000 | 6937.5 | 0.69 | 1697.25 | G300E | 3532448.86 | 27.72 | G300E | 1245811.02 | 9.78
2131 | Story8 | B73 | 32 MPa RC Beam (40 cm x 25 cm) | Beam | 32MPa | Concrete Rectangular | 250 | 400 | 1000 | 4537.5 | 0.45 | 1110.09 | G300E | 1667855.36 | 13.09 | G300E | 1129191.88 | 8.86
2132 | Story8 | B74 | 32 MPa RC Beam (40 cm x 25 cm) | Beam | 32MPa | Concrete Rectangular | 250 | 400 | 1000 | 6937.5 | 0.69 | 1697.25 | G300E | 3826031.25 | 30.02 | G300E | 1290767.28 | 10.13
2133 | Story8 | B75 | 32 MPa RC Beam (40 cm x 25 cm) | Beam | 32MPa | Concrete Rectangular | 250 | 400 | 1000 | 4537.5 | 0.45 | 1110.09 | G300E | 1935243.75 | 15.18 | G300E | 2031506.16 | 15.94
2134 | Story8 | B76 | 32 MPa RC Beam (40 cm x 25 cm) | Beam | 32MPa | Concrete Rectangular | 250 | 400 | 1000 | 4537.5 | 0.45 | 1110.09 | G300E | 2487846.43 | 19.52 | G300E | 2483529.32 | 19.49
2135 | Story8 | B77 | 32 MPa RC Beam (40 cm x 25 cm) | Beam | 32MPa | Concrete Rectangular | 250 | 400 | 1000 | 6937.5 | 0.69 | 1697.25 | G300E | 3908335.23 | 30.67 | G300E | 2314883.56 | 18.16
2136 | Story8 | B78 | 32 MPa RC Beam (40 cm x 25 cm) | Beam | 32MPa | Concrete Rectangular | 250 | 400 | 1000 | 4537.5 | 0.45 | 1110.09 | G300E | 2453815.18 | 19.25 | G300E | 1129191.88 | 8.86
2137 | Story8 | B79 | 32 MPa RC Beam (40 cm x 25 cm) | Beam | 32MPa | Concrete Rectangular | 250 | 400 | 1000 | 6937.5 | 0.69 | 1697.25 | G300E | 3602139.2 | 28.26 | G300E | 2416356.48 | 18.96
2138 | Story8 | B8 | 32 MPa RC Beam (40 cm x 25 cm) | Beam | 32MPa | Concrete Rectangular | 250 | 400 | 1000 | 6937.5 | 0.69 | 1697.25 | G300E | 3100747.16 | 24.33 | G300E | 2343618.68 | 18.39
2139 | Story8 | B80 | 32 MPa RC Beam (40 cm x 25 cm) | Beam | 32MPa | Concrete Rectangular | 250 | 400 | 1000 | 4537.5 | 0.45 | 1110.09 | G300E | 2450574.11 | 19.23 | G300E | 1129191.88 | 8.86
2140 | Story8 | B81 | 32 MPa RC Beam (40 cm x 25 cm) | Beam | 32MPa | Concrete Rectangular | 250 | 400 | 1000 | 6937.5 | 0.69 | 1697.25 | G300E | 3311394.89 | 25.98 | G300E | 3294265.57 | 25.85
2141 | Story8 | B82 | 32 MPa RC Beam (40 cm x 25 cm) | Beam | 32MPa | Concrete Rectangular | 250 | 400 | 1000 | 4537.5 | 0.45 | 1110.09 | G300E | 2500162.5 | 19.62 | G300E | 1129191.88 | 8.86
2142 | Story8 | B83 | 32 MPa RC Beam (40 cm x 25 cm) | Beam | 32MPa | Concrete Rectangular | 250 | 400 | 1000 | 6937.5 | 0.69 | 1697.25 | G300E | 2702156.25 | 21.2 | G300E | 2269195.7 | 17.8
2143 | Story8 | B84 | 32 MPa RC Beam (40 cm x 25 cm) | Beam | 32MPa | Concrete Rectangular | 250 | 400 | 1000 | 4537.5 | 0.45 | 1110.09 | G300E | 2284955.36 | 17.93 | G300E | 1129191.88 | 8.86
2144 | Story8 | B85 | 32 MPa RC Beam (40 cm x 25 cm) | Beam | 32MPa | Concrete Rectangular | 250 | 400 | 1000 | 6937.5 | 0.69 | 1697.25 | G300E | 3311394.89 | 25.98 | G300E | 2416356.48 | 18.96
2145 | Story8 | B86 | 32 MPa RC Beam (40 cm x 25 cm) | Beam | 32MPa | Concrete Rectangular | 250 | 400 | 1000 | 4537.5 | 0.45 | 1110.09 | G300E | 1966033.93 | 15.43 | G300E | 1129191.88 | 8.86
2146 | Story8 | B87 | 32 MPa RC Beam (40 cm x 25 cm) | Beam | 32MPa | Concrete Rectangular | 250 | 400 | 1000 | 6937.5 | 0.69 | 1697.25 | G300E | 3602769.89 | 28.27 | G300E | 1245811.02 | 9.78
2147 | Story8 | B88 | 32 MPa RC Beam (40 cm x 25 cm) | Beam | 32MPa | Concrete Rectangular | 250 | 400 | 1000 | 4537.5 | 0.45 | 1110.09 | G300E | 1802359.82 | 14.14 | G300E | 1129191.88 | 8.86
2148 | Story8 | B89 | 32 MPa RC Beam (40 cm x 25 cm) | Beam | 32MPa | Concrete Rectangular | 250 | 400 | 1000 | 6937.5 | 0.69 | 1697.25 | G300E | 3908650.57 | 30.67 | G300E | 1290667.64 | 10.13
2149 | Story8 | B9 | 32 MPa RC Beam (40 cm x 25 cm) | Beam | 32MPa | Concrete Rectangular | 250 | 400 | 1000 | 4537.5 | 0.45 | 1110.09 | G300E | 2218189.29 | 17.4 | G300E | 1129191.88 | 8.86
2150 | Story8 | B90 | 32 MPa RC Beam (40 cm x 25 cm) | Beam | 32MPa | Concrete Rectangular | 250 | 400 | 1000 | 4537.5 | 0.45 | 1110.09 | G300E | 1850975.89 | 14.52 | G300E | 2031506.16 | 15.94
2151 | Story8 | B91 | 32 MPa RC Beam (40 cm x 25 cm) | Beam | 32MPa | Concrete Rectangular | 250 | 400 | 1000 | 4537.5 | 0.45 | 1110.09 | G300E | 2482336.61 | 19.48 | G300E | 2483529.32 | 19.49
2152 | Story8 | B92 | 32 MPa RC Beam (40 cm x 25 cm) | Beam | 32MPa | Concrete Rectangular | 250 | 400 | 1000 | 6937.5 | 0.69 | 1697.25 | G300E | 3799857.95 | 29.82 | G300E | 2421013.43 | 19
2153 | Story8 | B93 | 32 MPa RC Beam (40 cm x 25 cm) | Beam | 32MPa | Concrete Rectangular | 250 | 400 | 1000 | 4537.5 | 0.45 | 1110.09 | G300E | 2370519.64 | 18.6 | G300E | 1129191.88 | 8.86
2154 | Story8 | B94 | 32 MPa RC Beam (40 cm x 25 cm) | Beam | 32MPa | Concrete Rectangular | 250 | 400 | 1000 | 6937.5 | 0.69 | 1697.25 | G300E | 3447937.5 | 27.05 | G300E | 2416356.48 | 18.96
2155 | Story8 | B95 | 32 MPa RC Beam (40 cm x 25 cm) | Beam | 32MPa | Concrete Rectangular | 250 | 400 | 1000 | 4537.5 | 0.45 | 1110.09 | G300E | 2350425 | 18.44 | G300E | 1129191.88 | 8.86
2156 | Story8 | B96 | 32 MPa RC Beam (40 cm x 25 cm) | Beam | 32MPa | Concrete Rectangular | 250 | 400 | 1000 | 6937.5 | 0.69 | 1697.25 | G300E | 3378247.16 | 26.51 | G300E | 1831083.75 | 14.37
2157 | Story8 | B97 | 32 MPa RC Beam (40 cm x 25 cm) | Beam | 32MPa | Concrete Rectangular | 250 | 400 | 1000 | 4537.5 | 0.45 | 1110.09 | G300E | 2345239.29 | 18.4 | G300E | 1129191.88 | 8.86
2158 | Story8 | B98 | 32 MPa RC Beam (40 cm x 25 cm) | Beam | 32MPa | Concrete Rectangular | 250 | 400 | 1000 | 6937.5 | 0.69 | 1697.25 | G300E | 3330000 | 26.13 | G300E | 1245811.02 | 9.78
2159 | Story8 | B99 | 32 MPa RC Beam (40 cm x 25 cm) | Beam | 32MPa | Concrete Rectangular | 250 | 400 | 1000 | 4537.5 | 0.45 | 1110.09 | G300E | 2218837.5 | 17.41 | G300E | 1129191.88 | 8.86
2160 | Story9 | B1 | 32 MPa RC Beam (40 cm x 25 cm) | Beam | 32MPa | Concrete Rectangular | 250 | 400 | 1000 | 4562.5 | 0.46 | 1116.21 | G300E | 2487866.07 | 19.52 | G300E | 2459191.41 | 19.3
2161 | Story9 | B10 | 32 MPa RC Beam (40 cm x 25 cm) | Beam | 32MPa | Concrete Rectangular | 250 | 400 | 1000 | 6962.5 | 0.7 | 1703.36 | G300E | 3135023.86 | 24.6 | G300E | 1911527.79 | 15
2162 | Story9 | B100 | 32 MPa RC Beam (40 cm x 25 cm) | Beam | 32MPa | Concrete Rectangular | 250 | 400 | 1000 | 6962.5 | 0.7 | 1703.36 | G300E | 3411941.48 | 26.77 | G300E | 1250300.43 | 9.81
2163 | Story9 | B101 | 32 MPa RC Beam (40 cm x 25 cm) | Beam | 32MPa | Concrete Rectangular | 250 | 400 | 1000 | 4562.5 | 0.46 | 1116.21 | G300E | 2199125 | 17.26 | G300E | 1135413.32 | 8.91
2164 | Story9 | B102 | 32 MPa RC Beam (40 cm x 25 cm) | Beam | 32MPa | Concrete Rectangular | 250 | 400 | 1000 | 6962.5 | 0.7 | 1703.36 | G300E | 3493592.61 | 27.41 | G300E | 1250300.43 | 9.81
2165 | Story9 | B103 | 32 MPa RC Beam (40 cm x 25 cm) | Beam | 32MPa | Concrete Rectangular | 250 | 400 | 1000 | 4562.5 | 0.46 | 1116.21 | G300E | 1965459.82 | 15.42 | G300E | 1135413.32 | 8.91
2166 | Story9 | B104 | 32 MPa RC Beam (40 cm x 25 cm) | Beam | 32MPa | Concrete Rectangular | 250 | 400 | 1000 | 6962.5 | 0.7 | 1703.36 | G300E | 3852161.36 | 30.23 | G300E | 1254719.72 | 9.84
2167 | Story9 | B105 | 32 MPa RC Beam (40 cm x 25 cm) | Beam | 32MPa | Concrete Rectangular | 250 | 400 | 1000 | 4562.5 | 0.46 | 1116.21 | G300E | 1637937.5 | 12.85 | G300E | 1891484.75 | 14.84
2168 | Story9 | B106 | 32 MPa RC Beam (40 cm x 25 cm) | Beam | 32MPa | Concrete Rectangular | 250 | 400 | 1000 | 6962.5 | 0.7 | 1703.36 | G300E | 3487263.07 | 27.36 | G300E | 2461986.84 | 19.32
2169 | Story9 | B107 | 32 MPa RC Beam (40 cm x 25 cm) | Beam | 32MPa | Concrete Rectangular | 250 | 400 | 1000 | 6962.5 | 0.7 | 1703.36 | G300E | 3205914.77 | 25.15 | G300E | 2498909.61 | 19.61
2170 | Story9 | B108 | 32 MPa RC Beam (40 cm x 25 cm) | Beam | 32MPa | Concrete Rectangular | 250 | 400 | 1000 | 6962.5 | 0.7 | 1703.36 | G300E | 3187242.61 | 25.01 | G300E | 2352064.15 | 18.46
2171 | Story9 | B109 | 32 MPa RC Beam (40 cm x 25 cm) | Beam | 32MPa | Concrete Rectangular | 250 | 400 | 1000 | 6962.5 | 0.7 | 1703.36 | G300E | 3201484.09 | 25.12 | G300E | 2352064.15 | 18.46
2172 | Story9 | B11 | 32 MPa RC Beam (40 cm x 25 cm) | Beam | 32MPa | Concrete Rectangular | 250 | 400 | 1000 | 4562.5 | 0.46 | 1116.21 | G300E | 2199125 | 17.26 | G300E | 1135413.32 | 8.91
2173 | Story9 | B110 | 32 MPa RC Beam (40 cm x 25 cm) | Beam | 32MPa | Concrete Rectangular | 250 | 400 | 1000 | 6962.5 | 0.7 | 1703.36 | G300E | 3187242.61 | 25.01 | G300E | 1911527.79 | 15
2174 | Story9 | B111 | 32 MPa RC Beam (40 cm x 25 cm) | Beam | 32MPa | Concrete Rectangular | 250 | 400 | 1000 | 6962.5 | 0.7 | 1703.36 | G300E | 3204965.34 | 25.15 | G300E | 1911527.79 | 15
2175 | Story9 | B112 | 32 MPa RC Beam (40 cm x 25 cm) | Beam | 32MPa | Concrete Rectangular | 250 | 400 | 1000 | 6962.5 | 0.7 | 1703.36 | G300E | 3487263.07 | 27.36 | G300E | 1874605.02 | 14.71
2176 | Story9 | B12 | 32 MPa RC Beam (40 cm x 25 cm) | Beam | 32MPa | Concrete Rectangular | 250 | 400 | 1000 | 6962.5 | 0.7 | 1703.36 | G300E | 3154012.5 | 24.75 | G300E | 1911527.79 | 15
2177 | Story9 | B13 | 32 MPa RC Beam (40 cm x 25 cm) | Beam | 32MPa | Concrete Rectangular | 250 | 400 | 1000 | 4562.5 | 0.46 | 1116.21 | G300E | 1965459.82 | 15.42 | G300E | 1135413.32 | 8.91
2178 | Story9 | B14 | 32 MPa RC Beam (40 cm x 25 cm) | Beam | 32MPa | Concrete Rectangular | 250 | 400 | 1000 | 6962.5 | 0.7 | 1703.36 | G300E | 3360355.68 | 26.37 | G300E | 1874605.02 | 14.71
2179 | Story9 | B15 | 32 MPa RC Beam (40 cm x 25 cm) | Beam | 32MPa | Concrete Rectangular | 250 | 400 | 1000 | 4562.5 | 0.46 | 1116.21 | G300E | 1637937.5 | 12.85 | G300E | 1891484.75 | 14.84
2180 | Story9 | B16 | 32 MPa RC Beam (40 cm x 25 cm) | Beam | 32MPa | Concrete Rectangular | 250 | 400 | 1000 | 4562.5 | 0.46 | 1116.21 | G300E | 2479718.75 | 19.46 | G300E | 2459191.41 | 19.3
2181 | Story9 | B17 | 32 MPa RC Beam (40 cm x 25 cm) | Beam | 32MPa | Concrete Rectangular | 250 | 400 | 1000 | 6962.5 | 0.7 | 1703.36 | G300E | 3755319.32 | 29.47 | G300E | 2429469.43 | 19.06
2182 | Story9 | B18 | 32 MPa RC Beam (40 cm x 25 cm) | Beam | 32MPa | Concrete Rectangular | 250 | 400 | 1000 | 4562.5 | 0.46 | 1116.21 | G300E | 2479718.75 | 19.46 | G300E | 1135413.32 | 8.91
2183 | Story9 | B19 | 32 MPa RC Beam (40 cm x 25 cm) | Beam | 32MPa | Concrete Rectangular | 250 | 400 | 1000 | 6962.5 | 0.7 | 1703.36 | G300E | 3409409.66 | 26.75 | G300E | 2425064.07 | 19.03
2184 | Story9 | B2 | 32 MPa RC Beam (40 cm x 25 cm) | Beam | 32MPa | Concrete Rectangular | 250 | 400 | 1000 | 6962.5 | 0.7 | 1703.36 | G300E | 3360672.16 | 26.37 | G300E | 2461986.84 | 19.32
2185 | Story9 | B20 | 32 MPa RC Beam (40 cm x 25 cm) | Beam | 32MPa | Concrete Rectangular | 250 | 400 | 1000 | 4562.5 | 0.46 | 1116.21 | G300E | 2496991.07 | 19.59 | G300E | 1135413.32 | 8.91
2186 | Story9 | B21 | 32 MPa RC Beam (40 cm x 25 cm) | Beam | 32MPa | Concrete Rectangular | 250 | 400 | 1000 | 6962.5 | 0.7 | 1703.36 | G300E | 3384065.1 | 26.55 | G300E | 2156058.81 | 16.92
2187 | Story9 | B22 | 32 MPa RC Beam (40 cm x 25 cm) | Beam | 32MPa | Concrete Rectangular | 250 | 400 | 1000 | 4562.5 | 0.46 | 1116.21 | G300E | 2381625 | 18.69 | G300E | 1135413.32 | 8.91
2188 | Story9 | B23 | 32 MPa RC Beam (40 cm x 25 cm) | Beam | 32MPa | Concrete Rectangular | 250 | 400 | 1000 | 6962.5 | 0.7 | 1703.36 | G300E | 3350861.36 | 26.29 | G300E | 1250300.43 | 9.81
2189 | Story9 | B24 | 32 MPa RC Beam (40 cm x 25 cm) | Beam | 32MPa | Concrete Rectangular | 250 | 400 | 1000 | 4562.5 | 0.46 | 1116.21 | G300E | 2261044.64 | 17.74 | G300E | 1135413.32 | 8.91
2190 | Story9 | B25 | 32 MPa RC Beam (40 cm x 25 cm) | Beam | 32MPa | Concrete Rectangular | 250 | 400 | 1000 | 6962.5 | 0.7 | 1703.36 | G300E | 3324910.23 | 26.09 | G300E | 1250300.43 | 9.81
2191 | Story9 | B26 | 32 MPa RC Beam (40 cm x 25 cm) | Beam | 32MPa | Concrete Rectangular | 250 | 400 | 1000 | 4562.5 | 0.46 | 1116.21 | G300E | 2011084.82 | 15.78 | G300E | 1135413.32 | 8.91
2192 | Story9 | B27 | 32 MPa RC Beam (40 cm x 25 cm) | Beam | 32MPa | Concrete Rectangular | 250 | 400 | 1000 | 6962.5 | 0.7 | 1703.36 | G300E | 3323011.36 | 26.07 | G300E | 1250300.43 | 9.81
2193 | Story9 | B28 | 32 MPa RC Beam (40 cm x 25 cm) | Beam | 32MPa | Concrete Rectangular | 250 | 400 | 1000 | 4562.5 | 0.46 | 1116.21 | G300E | 1839665.18 | 14.43 | G300E | 1135413.32 | 8.91
2194 | Story9 | B29 | 32 MPa RC Beam (40 cm x 25 cm) | Beam | 32MPa | Concrete Rectangular | 250 | 400 | 1000 | 6962.5 | 0.7 | 1703.36 | G300E | 3755319.32 | 29.47 | G300E | 1254718.45 | 9.84
2195 | Story9 | B3 | 32 MPa RC Beam (40 cm x 25 cm) | Beam | 32MPa | Concrete Rectangular | 250 | 400 | 1000 | 4562.5 | 0.46 | 1116.21 | G300E | 2403133.93 | 18.86 | G300E | 1135413.32 | 8.91
2196 | Story9 | B30 | 32 MPa RC Beam (40 cm x 25 cm) | Beam | 32MPa | Concrete Rectangular | 250 | 400 | 1000 | 4562.5 | 0.46 | 1116.21 | G300E | 1872906.25 | 14.7 | G300E | 2042699.04 | 16.03
2197 | Story9 | B31 | 32 MPa RC Beam (40 cm x 25 cm) | Beam | 32MPa | Concrete Rectangular | 250 | 400 | 1000 | 4562.5 | 0.46 | 1116.21 | G300E | 2483955.36 | 19.49 | G300E | 2459191.41 | 19.3
2198 | Story9 | B32 | 32 MPa RC Beam (40 cm x 25 cm) | Beam | 32MPa | Concrete Rectangular | 250 | 400 | 1000 | 6962.5 | 0.7 | 1703.36 | G300E | 3889822.16 | 30.52 | G300E | 1845927.12 | 14.48
2199 | Story9 | B33 | 32 MPa RC Beam (40 cm x 25 cm) | Beam | 32MPa | Concrete Rectangular | 250 | 400 | 1000 | 4562.5 | 0.46 | 1116.21 | G300E | 2426598.21 | 19.04 | G300E | 1135413.32 | 8.91
2200 | Story9 | B34 | 32 MPa RC Beam (40 cm x 25 cm) | Beam | 32MPa | Concrete Rectangular | 250 | 400 | 1000 | 6962.5 | 0.7 | 1703.36 | G300E | 3504985.8 | 27.5 | G300E | 2425064.07 | 19.03
2201 | Story9 | B35 | 32 MPa RC Beam (40 cm x 25 cm) | Beam | 32MPa | Concrete Rectangular | 250 | 400 | 1000 | 4562.5 | 0.46 | 1116.21 | G300E | 2343495.54 | 18.39 | G300E | 1135413.32 | 8.91
2202 | Story9 | B36 | 32 MPa RC Beam (40 cm x 25 cm) | Beam | 32MPa | Concrete Rectangular | 250 | 400 | 1000 | 6962.5 | 0.7 | 1703.36 | G300E | 2933427.84 | 23.02 | G300E | 3636750.48 | 28.54
2203 | Story9 | B37 | 32 MPa RC Beam (40 cm x 25 cm) | Beam | 32MPa | Concrete Rectangular | 250 | 400 | 1000 | 4800 | 0.48 | 1174.31 | G300E | 3384640 | 26.56 | G300E | 2637871.36 | 20.7
2204 | Story9 | B38 | 32 MPa RC Beam (40 cm x 25 cm) | Beam | 32MPa | Concrete Rectangular | 250 | 400 | 1000 | 6962.5 | 0.7 | 1703.36 | G300E | 2688790.91 | 21.1 | G300E | 2277372.99 | 17.87
2205 | Story9 | B39 | 32 MPa RC Beam (40 cm x 25 cm) | Beam | 32MPa | Concrete Rectangular | 250 | 400 | 1000 | 4800 | 0.48 | 1174.31 | G300E | 3023680 | 23.72 | G300E | 2043951.36 | 16.04
2206 | Story9 | B4 | 32 MPa RC Beam (40 cm x 25 cm) | Beam | 32MPa | Concrete Rectangular | 250 | 400 | 1000 | 6962.5 | 0.7 | 1703.36 | G300E | 3129783 | 24.56 | G300E | 2270151.53 | 17.81
2207 | Story9 | B40 | 32 MPa RC Beam (40 cm x 25 cm) | Beam | 32MPa | Concrete Rectangular | 250 | 400 | 1000 | 6962.5 | 0.7 | 1703.36 | G300E | 3324910.23 | 26.09 | G300E | 3012445.89 | 23.64
2208 | Story9 | B41 | 32 MPa RC Beam (40 cm x 25 cm) | Beam | 32MPa | Concrete Rectangular | 250 | 400 | 1000 | 4562.5 | 0.46 | 1116.21 | G300E | 1956008.93 | 15.35 | G300E | 1135413.32 | 8.91
2209 | Story9 | B42 | 32 MPa RC Beam (40 cm x 25 cm) | Beam | 32MPa | Concrete Rectangular | 250 | 400 | 1000 | 6962.5 | 0.7 | 1703.36 | G300E | 3505618.75 | 27.51 | G300E | 1250300.43 | 9.81
2210 | Story9 | B43 | 32 MPa RC Beam (40 cm x 25 cm) | Beam | 32MPa | Concrete Rectangular | 250 | 400 | 1000 | 4562.5 | 0.46 | 1116.21 | G300E | 1695620.54 | 13.3 | G300E | 1135413.32 | 8.91
2211 | Story9 | B44 | 32 MPa RC Beam (40 cm x 25 cm) | Beam | 32MPa | Concrete Rectangular | 250 | 400 | 1000 | 6962.5 | 0.7 | 1703.36 | G300E | 3889822.16 | 30.52 | G300E | 1258556.69 | 9.88
2212 | Story9 | B45 | 32 MPa RC Beam (40 cm x 25 cm) | Beam | 32MPa | Concrete Rectangular | 250 | 400 | 1000 | 4562.5 | 0.46 | 1116.21 | G300E | 1957312.5 | 15.36 | G300E | 2042699.04 | 16.03
2213 | Story9 | B46 | 32 MPa RC Beam (40 cm x 25 cm) | Beam | 32MPa | Concrete Rectangular | 250 | 400 | 1000 | 4562.5 | 0.46 | 1116.21 | G300E | 2483303.57 | 19.48 | G300E | 2421170.14 | 19
2214 | Story9 | B47 | 32 MPa RC Beam (40 cm x 25 cm) | Beam | 32MPa | Concrete Rectangular | 250 | 400 | 1000 | 6962.5 | 0.7 | 1703.36 | G300E | 3895518.75 | 30.57 | G300E | 1846051.18 | 14.48
2215 | Story9 | B48 | 32 MPa RC Beam (40 cm x 25 cm) | Beam | 32MPa | Concrete Rectangular | 250 | 400 | 1000 | 4562.5 | 0.46 | 1116.21 | G300E | 2415517.86 | 18.95 | G300E | 1135413.32 | 8.91
2216 | Story9 | B49 | 32 MPa RC Beam (40 cm x 25 cm) | Beam | 32MPa | Concrete Rectangular | 250 | 400 | 1000 | 6962.5 | 0.7 | 1703.36 | G300E | 3612271.59 | 28.34 | G300E | 2425064.07 | 19.03
2217 | Story9 | B5 | 32 MPa RC Beam (40 cm x 25 cm) | Beam | 32MPa | Concrete Rectangular | 250 | 400 | 1000 | 4562.5 | 0.46 | 1116.21 | G300E | 2377062.5 | 18.65 | G300E | 922188.6 | 7.24
2218 | Story9 | B50 | 32 MPa RC Beam (40 cm x 25 cm) | Beam | 32MPa | Concrete Rectangular | 250 | 400 | 1000 | 4562.5 | 0.46 | 1116.21 | G300E | 2227477.68 | 17.48 | G300E | 1135413.32 | 8.91
2219 | Story9 | B51 | 32 MPa RC Beam (40 cm x 25 cm) | Beam | 32MPa | Concrete Rectangular | 250 | 400 | 1000 | 7200 | 0.72 | 1761.47 | G300E | 4479652.17 | 35.15 | G300E | 3161535.03 | 24.81
2220 | Story9 | B55 | 32 MPa RC Beam (40 cm x 25 cm) | Beam | 32MPa | Concrete Rectangular | 250 | 400 | 1000 | 6962.5 | 0.7 | 1703.36 | G300E | 4331583.15 | 33.99 | G300E | 3057248.28 | 23.99
2221 | Story9 | B56 | 32 MPa RC Beam (40 cm x 25 cm) | Beam | 32MPa | Concrete Rectangular | 250 | 400 | 1000 | 4562.5 | 0.46 | 1116.21 | G300E | 2109178.57 | 16.55 | G300E | 1135413.32 | 8.91
2222 | Story9 | B57 | 32 MPa RC Beam (40 cm x 25 cm) | Beam | 32MPa | Concrete Rectangular | 250 | 400 | 1000 | 6962.5 | 0.7 | 1703.36 | G300E | 3612271.59 | 28.34 | G300E | 1250300.43 | 9.81
2223 | Story9 | B58 | 32 MPa RC Beam (40 cm x 25 cm) | Beam | 32MPa | Concrete Rectangular | 250 | 400 | 1000 | 4562.5 | 0.46 | 1116.21 | G300E | 1684214.29 | 13.21 | G300E | 1135413.32 | 8.91
2224 | Story9 | B59 | 32 MPa RC Beam (40 cm x 25 cm) | Beam | 32MPa | Concrete Rectangular | 250 | 400 | 1000 | 6962.5 | 0.7 | 1703.36 | G300E | 3895518.75 | 30.57 | G300E | 1258680.75 | 9.88
2225 | Story9 | B6 | 32 MPa RC Beam (40 cm x 25 cm) | Beam | 32MPa | Concrete Rectangular | 250 | 400 | 1000 | 6962.5 | 0.7 | 1703.36 | G300E | 3117301.14 | 24.46 | G300E | 2352064.15 | 18.46
2226 | Story9 | B60 | 32 MPa RC Beam (40 cm x 25 cm) | Beam | 32MPa | Concrete Rectangular | 250 | 400 | 1000 | 4562.5 | 0.46 | 1116.21 | G300E | 1956660.71 | 15.35 | G300E | 2042699.04 | 16.03
2227 | Story9 | B61 | 32 MPa RC Beam (40 cm x 25 cm) | Beam | 32MPa | Concrete Rectangular | 250 | 400 | 1000 | 4562.5 | 0.46 | 1116.21 | G300E | 2483955.36 | 19.49 | G300E | 2459191.41 | 19.3
2228 | Story9 | B62 | 32 MPa RC Beam (40 cm x 25 cm) | Beam | 32MPa | Concrete Rectangular | 250 | 400 | 1000 | 6962.5 | 0.7 | 1703.36 | G300E | 3897734.09 | 30.58 | G300E | 1846051.18 | 14.48
2229 | Story9 | B63 | 32 MPa RC Beam (40 cm x 25 cm) | Beam | 32MPa | Concrete Rectangular | 250 | 400 | 1000 | 4562.5 | 0.46 | 1116.21 | G300E | 2426598.21 | 19.04 | G300E | 1135413.32 | 8.91
2230 | Story9 | B64 | 32 MPa RC Beam (40 cm x 25 cm) | Beam | 32MPa | Concrete Rectangular | 250 | 400 | 1000 | 6962.5 | 0.7 | 1703.36 | G300E | 3612271.59 | 28.34 | G300E | 2425064.07 | 19.03
2231 | Story9 | B65 | 32 MPa RC Beam (40 cm x 25 cm) | Beam | 32MPa | Concrete Rectangular | 250 | 400 | 1000 | 4562.5 | 0.46 | 1116.21 | G300E | 2343169.64 | 18.39 | G300E | 1135413.32 | 8.91
2232 | Story9 | B66 | 32 MPa RC Beam (40 cm x 25 cm) | Beam | 32MPa | Concrete Rectangular | 250 | 400 | 1000 | 7200 | 0.72 | 1761.47 | G300E | 4486852.17 | 35.21 | G300E | 3161535.03 | 24.81
2233 | Story9 | B67 | 32 MPa RC Beam (40 cm x 25 cm) | Beam | 32MPa | Concrete Rectangular | 250 | 400 | 1000 | 4562.5 | 0.46 | 1116.21 | G300E | 2966233.33 | 23.27 | G300E | 1942818.35 | 15.24
2234 | Story9 | B69 | 32 MPa RC Beam (40 cm x 25 cm) | Beam | 32MPa | Concrete Rectangular | 250 | 400 | 1000 | 4562.5 | 0.46 | 1116.21 | G300E | 2876504.17 | 22.57 | G300E | 1942818.35 | 15.24
2235 | Story9 | B7 | 32 MPa RC Beam (40 cm x 25 cm) | Beam | 32MPa | Concrete Rectangular | 250 | 400 | 1000 | 4562.5 | 0.46 | 1116.21 | G300E | 2302758.93 | 18.07 | G300E | 1135413.32 | 8.91
2236 | Story9 | B70 | 32 MPa RC Beam (40 cm x 25 cm) | Beam | 32MPa | Concrete Rectangular | 250 | 400 | 1000 | 6962.5 | 0.7 | 1703.36 | G300E | 4338545.65 | 34.04 | G300E | 3057248.28 | 23.99
2237 | Story9 | B71 | 32 MPa RC Beam (40 cm x 25 cm) | Beam | 32MPa | Concrete Rectangular | 250 | 400 | 1000 | 4562.5 | 0.46 | 1116.21 | G300E | 1956008.93 | 15.35 | G300E | 1135413.32 | 8.91
2238 | Story9 | B72 | 32 MPa RC Beam (40 cm x 25 cm) | Beam | 32MPa | Concrete Rectangular | 250 | 400 | 1000 | 6962.5 | 0.7 | 1703.36 | G300E | 3612271.59 | 28.34 | G300E | 1250300.43 | 9.81
2239 | Story9 | B73 | 32 MPa RC Beam (40 cm x 25 cm) | Beam | 32MPa | Concrete Rectangular | 250 | 400 | 1000 | 4562.5 | 0.46 | 1116.21 | G300E | 1695620.54 | 13.3 | G300E | 1135413.32 | 8.91
2240 | Story9 | B74 | 32 MPa RC Beam (40 cm x 25 cm) | Beam | 32MPa | Concrete Rectangular | 250 | 400 | 1000 | 6962.5 | 0.7 | 1703.36 | G300E | 3897734.09 | 30.58 | G300E | 1258680.75 | 9.88
2241 | Story9 | B75 | 32 MPa RC Beam (40 cm x 25 cm) | Beam | 32MPa | Concrete Rectangular | 250 | 400 | 1000 | 4562.5 | 0.46 | 1116.21 | G300E | 1957312.5 | 15.36 | G300E | 2042699.04 | 16.03
2242 | Story9 | B76 | 32 MPa RC Beam (40 cm x 25 cm) | Beam | 32MPa | Concrete Rectangular | 250 | 400 | 1000 | 4562.5 | 0.46 | 1116.21 | G300E | 2480044.64 | 19.46 | G300E | 2459191.41 | 19.3
2243 | Story9 | B77 | 32 MPa RC Beam (40 cm x 25 cm) | Beam | 32MPa | Concrete Rectangular | 250 | 400 | 1000 | 6962.5 | 0.7 | 1703.36 | G300E | 3980018.18 | 31.23 | G300E | 1845928.38 | 14.48
2244 | Story9 | B78 | 32 MPa RC Beam (40 cm x 25 cm) | Beam | 32MPa | Concrete Rectangular | 250 | 400 | 1000 | 4562.5 | 0.46 | 1116.21 | G300E | 2479718.75 | 19.46 | G300E | 1135413.32 | 8.91
2245 | Story9 | B79 | 32 MPa RC Beam (40 cm x 25 cm) | Beam | 32MPa | Concrete Rectangular | 250 | 400 | 1000 | 6962.5 | 0.7 | 1703.36 | G300E | 3673984.66 | 28.83 | G300E | 2425064.07 | 19.03
2246 | Story9 | B8 | 32 MPa RC Beam (40 cm x 25 cm) | Beam | 32MPa | Concrete Rectangular | 250 | 400 | 1000 | 6962.5 | 0.7 | 1703.36 | G300E | 3149581.82 | 24.71 | G300E | 2352064.15 | 18.46
2247 | Story9 | B80 | 32 MPa RC Beam (40 cm x 25 cm) | Beam | 32MPa | Concrete Rectangular | 250 | 400 | 1000 | 4562.5 | 0.46 | 1116.21 | G300E | 2490147.32 | 19.54 | G300E | 1135413.32 | 8.91
2248 | Story9 | B81 | 32 MPa RC Beam (40 cm x 25 cm) | Beam | 32MPa | Concrete Rectangular | 250 | 400 | 1000 | 6962.5 | 0.7 | 1703.36 | G300E | 3336303.41 | 26.18 | G300E | 3599827.7 | 28.25
2249 | Story9 | B82 | 32 MPa RC Beam (40 cm x 25 cm) | Beam | 32MPa | Concrete Rectangular | 250 | 400 | 1000 | 4562.5 | 0.46 | 1116.21 | G300E | 2388794.64 | 18.74 | G300E | 1135413.32 | 8.91
2250 | Story9 | B83 | 32 MPa RC Beam (40 cm x 25 cm) | Beam | 32MPa | Concrete Rectangular | 250 | 400 | 1000 | 6962.5 | 0.7 | 1703.36 | G300E | 2689423.86 | 21.1 | G300E | 2277372.99 | 17.87
2251 | Story9 | B84 | 32 MPa RC Beam (40 cm x 25 cm) | Beam | 32MPa | Concrete Rectangular | 250 | 400 | 1000 | 4562.5 | 0.46 | 1116.21 | G300E | 2262674.11 | 17.75 | G300E | 1135413.32 | 8.91
2252 | Story9 | B85 | 32 MPa RC Beam (40 cm x 25 cm) | Beam | 32MPa | Concrete Rectangular | 250 | 400 | 1000 | 6962.5 | 0.7 | 1703.36 | G300E | 3336303.41 | 26.18 | G300E | 3012445.89 | 23.64
2253 | Story9 | B86 | 32 MPa RC Beam (40 cm x 25 cm) | Beam | 32MPa | Concrete Rectangular | 250 | 400 | 1000 | 4562.5 | 0.46 | 1116.21 | G300E | 2011410.71 | 15.78 | G300E | 1135413.32 | 8.91
2254 | Story9 | B87 | 32 MPa RC Beam (40 cm x 25 cm) | Beam | 32MPa | Concrete Rectangular | 250 | 400 | 1000 | 6962.5 | 0.7 | 1703.36 | G300E | 3673984.66 | 28.83 | G300E | 1250300.43 | 9.81
2255 | Story9 | B88 | 32 MPa RC Beam (40 cm x 25 cm) | Beam | 32MPa | Concrete Rectangular | 250 | 400 | 1000 | 4562.5 | 0.46 | 1116.21 | G300E | 1839665.18 | 14.43 | G300E | 1135413.32 | 8.91
2256 | Story9 | B89 | 32 MPa RC Beam (40 cm x 25 cm) | Beam | 32MPa | Concrete Rectangular | 250 | 400 | 1000 | 6962.5 | 0.7 | 1703.36 | G300E | 3980018.18 | 31.23 | G300E | 1258557.96 | 9.88
2257 | Story9 | B9 | 32 MPa RC Beam (40 cm x 25 cm) | Beam | 32MPa | Concrete Rectangular | 250 | 400 | 1000 | 4562.5 | 0.46 | 1116.21 | G300E | 2270821.43 | 17.82 | G300E | 1135413.32 | 8.91
2258 | Story9 | B90 | 32 MPa RC Beam (40 cm x 25 cm) | Beam | 32MPa | Concrete Rectangular | 250 | 400 | 1000 | 4562.5 | 0.46 | 1116.21 | G300E | 1872906.25 | 14.7 | G300E | 2042699.04 | 16.03
2259 | Story9 | B91 | 32 MPa RC Beam (40 cm x 25 cm) | Beam | 32MPa | Concrete Rectangular | 250 | 400 | 1000 | 4562.5 | 0.46 | 1116.21 | G300E | 2487866.07 | 19.52 | G300E | 2459191.41 | 19.3
2260 | Story9 | B92 | 32 MPa RC Beam (40 cm x 25 cm) | Beam | 32MPa | Concrete Rectangular | 250 | 400 | 1000 | 6962.5 | 0.7 | 1703.36 | G300E | 3852161.36 | 30.23 | G300E | 2429471.96 | 19.06
2261 | Story9 | B93 | 32 MPa RC Beam (40 cm x 25 cm) | Beam | 32MPa | Concrete Rectangular | 250 | 400 | 1000 | 4562.5 | 0.46 | 1116.21 | G300E | 2401178.57 | 18.84 | G300E | 1135413.32 | 8.91
2262 | Story9 | B94 | 32 MPa RC Beam (40 cm x 25 cm) | Beam | 32MPa | Concrete Rectangular | 250 | 400 | 1000 | 6962.5 | 0.7 | 1703.36 | G300E | 3493592.61 | 27.41 | G300E | 2425064.07 | 19.03
2263 | Story9 | B95 | 32 MPa RC Beam (40 cm x 25 cm) | Beam | 32MPa | Concrete Rectangular | 250 | 400 | 1000 | 4562.5 | 0.46 | 1116.21 | G300E | 2393357.14 | 18.78 | G300E | 1135413.32 | 8.91
2264 | Story9 | B96 | 32 MPa RC Beam (40 cm x 25 cm) | Beam | 32MPa | Concrete Rectangular | 250 | 400 | 1000 | 6962.5 | 0.7 | 1703.36 | G300E | 3412257.95 | 26.77 | G300E | 1837682.25 | 14.42
2265 | Story9 | B97 | 32 MPa RC Beam (40 cm x 25 cm) | Beam | 32MPa | Concrete Rectangular | 250 | 400 | 1000 | 4562.5 | 0.46 | 1116.21 | G300E | 2309276.79 | 18.12 | G300E | 1135413.32 | 8.91
2266 | Story9 | B98 | 32 MPa RC Beam (40 cm x 25 cm) | Beam | 32MPa | Concrete Rectangular | 250 | 400 | 1000 | 6962.5 | 0.7 | 1703.36 | G300E | 3354975.57 | 26.32 | G300E | 1250300.43 | 9.81
2267 | Story9 | B99 | 32 MPa RC Beam (40 cm x 25 cm) | Beam | 32MPa | Concrete Rectangular | 250 | 400 | 1000 | 4562.5 | 0.46 | 1116.21 | G300E | 2270821.43 | 17.82 | G300E | 1135413.32 | 8.91

## Columns
| Story | Label | Section | Structural_Element_Type | Material | Cross_Section_Type | Width_(mm) | Depth_(mm) | Area_(cm^2) | Length_(mm) | Volume_(m^3) | Mass_(kg) | Long._Rebar_Material | Long._Rebar_Volume_(mm^3) | Long._Rebar_Mass_(kg) | Tran._Rebar_Material | Tran._Rebar_Volume_(mm^3) | Tran._Rebar_Mass_(kg)
0 | Story1 | C1 | 32 MPa RC Column (60 cm x 60 cm) | Column | 32MPa | Concrete Rectangular | 600 | 600 | 3600 | 3200 | 1.15 | 2818.35 | G300E | 11520000 | 90.39 | G300E | 0 | 0
1 | Story1 | C10 | 32 MPa RC Column (60 cm x 60 cm) | Column | 32MPa | Concrete Rectangular | 600 | 600 | 3600 | 3200 | 1.15 | 2818.35 | G300E | 70709333.33 | 554.81 | G300E | 0 | 0
2 | Story1 | C11 | 32 MPa RC Column (60 cm x 60 cm) | Column | 32MPa | Concrete Rectangular | 600 | 600 | 3600 | 3200 | 1.15 | 2818.35 | G300E | 71534933.33 | 561.29 | G300E | 0 | 0
3 | Story1 | C12 | 32 MPa RC Column (60 cm x 60 cm) | Column | 32MPa | Concrete Rectangular | 600 | 600 | 3600 | 3200 | 1.15 | 2818.35 | G300E | 66710400 | 523.43 | G300E | 0 | 0
4 | Story1 | C13 | 32 MPa RC Column (60 cm x 60 cm) | Column | 32MPa | Concrete Rectangular | 600 | 600 | 3600 | 3200 | 1.15 | 2818.35 | G300E | 66739200 | 523.66 | G300E | 0 | 0
5 | Story1 | C14 | 32 MPa RC Column (60 cm x 60 cm) | Column | 32MPa | Concrete Rectangular | 600 | 600 | 3600 | 3200 | 1.15 | 2818.35 | G300E | 71532800 | 561.27 | G300E | 0 | 0
6 | Story1 | C15 | 32 MPa RC Column (60 cm x 60 cm) | Column | 32MPa | Concrete Rectangular | 600 | 600 | 3600 | 3200 | 1.15 | 2818.35 | G300E | 70736000 | 555.02 | G300E | 0 | 0
7 | Story1 | C16 | 32 MPa RC Column (60 cm x 60 cm) | Column | 32MPa | Concrete Rectangular | 600 | 600 | 3600 | 3200 | 1.15 | 2818.35 | G300E | 11520000 | 90.39 | G300E | 0 | 0
8 | Story1 | C17 | 32 MPa RC Column (60 cm x 60 cm) | Column | 32MPa | Concrete Rectangular | 600 | 600 | 3600 | 3200 | 1.15 | 2818.35 | G300E | 11520000 | 90.39 | G300E | 0 | 0
9 | Story1 | C18 | 32 MPa RC Column (60 cm x 60 cm) | Column | 32MPa | Concrete Rectangular | 600 | 600 | 3600 | 3200 | 1.15 | 2818.35 | G300E | 79670400 | 625.12 | G300E | 0 | 0
10 | Story1 | C19 | 32 MPa RC Column (60 cm x 60 cm) | Column | 32MPa | Concrete Rectangular | 600 | 600 | 3600 | 3200 | 1.15 | 2818.35 | G300E | 74684800 | 586 | G300E | 0 | 0
11 | Story1 | C2 | 32 MPa RC Column (60 cm x 60 cm) | Column | 32MPa | Concrete Rectangular | 600 | 600 | 3600 | 3200 | 1.15 | 2818.35 | G300E | 11845333.33 | 92.94 | G300E | 0 | 0
12 | Story1 | C20 | 32 MPa RC Column (60 cm x 60 cm) | Column | 32MPa | Concrete Rectangular | 600 | 600 | 3600 | 3200 | 1.15 | 2818.35 | G300E | 37966933.33 | 297.9 | G300E | 0 | 0
13 | Story1 | C21 | 32 MPa RC Column (60 cm x 60 cm) | Column | 32MPa | Concrete Rectangular | 600 | 600 | 3600 | 3200 | 1.15 | 2818.35 | G300E | 37646933.33 | 295.39 | G300E | 0 | 0
14 | Story1 | C22 | 32 MPa RC Column (60 cm x 60 cm) | Column | 32MPa | Concrete Rectangular | 600 | 600 | 3600 | 3200 | 1.15 | 2818.35 | G300E | 74707200 | 586.18 | G300E | 0 | 0
15 | Story1 | C23 | 32 MPa RC Column (60 cm x 60 cm) | Column | 32MPa | Concrete Rectangular | 600 | 600 | 3600 | 3200 | 1.15 | 2818.35 | G300E | 79686400 | 625.25 | G300E | 0 | 0
16 | Story1 | C24 | 32 MPa RC Column (60 cm x 60 cm) | Column | 32MPa | Concrete Rectangular | 600 | 600 | 3600 | 3200 | 1.15 | 2818.35 | G300E | 11520000 | 90.39 | G300E | 0 | 0
17 | Story1 | C25 | 32 MPa RC Column (60 cm x 60 cm) | Column | 32MPa | Concrete Rectangular | 600 | 600 | 3600 | 3200 | 1.15 | 2818.35 | G300E | 11520000 | 90.39 | G300E | 0 | 0
18 | Story1 | C26 | 32 MPa RC Column (60 cm x 60 cm) | Column | 32MPa | Concrete Rectangular | 600 | 600 | 3600 | 3200 | 1.15 | 2818.35 | G300E | 79843200 | 626.48 | G300E | 0 | 0
19 | Story1 | C27 | 32 MPa RC Column (60 cm x 60 cm) | Column | 32MPa | Concrete Rectangular | 600 | 600 | 3600 | 3200 | 1.15 | 2818.35 | G300E | 63998933.33 | 502.16 | G300E | 0 | 0
20 | Story1 | C3 | 32 MPa RC Column (60 cm x 60 cm) | Column | 32MPa | Concrete Rectangular | 600 | 600 | 3600 | 3200 | 1.15 | 2818.35 | G300E | 13190400 | 103.5 | G300E | 0 | 0
21 | Story1 | C30 | 32 MPa RC Column (60 cm x 60 cm) | Column | 32MPa | Concrete Rectangular | 600 | 600 | 3600 | 3200 | 1.15 | 2818.35 | G300E | 64012800 | 502.27 | G300E | 0 | 0
22 | Story1 | C31 | 32 MPa RC Column (60 cm x 60 cm) | Column | 32MPa | Concrete Rectangular | 600 | 600 | 3600 | 3200 | 1.15 | 2818.35 | G300E | 79851733.33 | 626.55 | G300E | 0 | 0
23 | Story1 | C32 | 32 MPa RC Column (60 cm x 60 cm) | Column | 32MPa | Concrete Rectangular | 600 | 600 | 3600 | 3200 | 1.15 | 2818.35 | G300E | 11520000 | 90.39 | G300E | 0 | 0
24 | Story1 | C33 | 32 MPa RC Column (60 cm x 60 cm) | Column | 32MPa | Concrete Rectangular | 600 | 600 | 3600 | 3200 | 1.15 | 2818.35 | G300E | 11520000 | 90.39 | G300E | 0 | 0
25 | Story1 | C34 | 32 MPa RC Column (60 cm x 60 cm) | Column | 32MPa | Concrete Rectangular | 600 | 600 | 3600 | 3200 | 1.15 | 2818.35 | G300E | 79849600 | 626.53 | G300E | 0 | 0
26 | Story1 | C35 | 32 MPa RC Column (60 cm x 60 cm) | Column | 32MPa | Concrete Rectangular | 600 | 600 | 3600 | 3200 | 1.15 | 2818.35 | G300E | 64011733.33 | 502.26 | G300E | 0 | 0
27 | Story1 | C38 | 32 MPa RC Column (60 cm x 60 cm) | Column | 32MPa | Concrete Rectangular | 600 | 600 | 3600 | 3200 | 1.15 | 2818.35 | G300E | 64024533.33 | 502.36 | G300E | 0 | 0
28 | Story1 | C39 | 32 MPa RC Column (60 cm x 60 cm) | Column | 32MPa | Concrete Rectangular | 600 | 600 | 3600 | 3200 | 1.15 | 2818.35 | G300E | 79851733.33 | 626.55 | G300E | 0 | 0
29 | Story1 | C4 | 32 MPa RC Column (60 cm x 60 cm) | Column | 32MPa | Concrete Rectangular | 600 | 600 | 3600 | 3200 | 1.15 | 2818.35 | G300E | 12561066.67 | 98.56 | G300E | 0 | 0
30 | Story1 | C40 | 32 MPa RC Column (60 cm x 60 cm) | Column | 32MPa | Concrete Rectangular | 600 | 600 | 3600 | 3200 | 1.15 | 2818.35 | G300E | 11520000 | 90.39 | G300E | 0 | 0
31 | Story1 | C41 | 32 MPa RC Column (60 cm x 60 cm) | Column | 32MPa | Concrete Rectangular | 600 | 600 | 3600 | 3200 | 1.15 | 2818.35 | G300E | 11520000 | 90.39 | G300E | 0 | 0
32 | Story1 | C42 | 32 MPa RC Column (60 cm x 60 cm) | Column | 32MPa | Concrete Rectangular | 600 | 600 | 3600 | 3200 | 1.15 | 2818.35 | G300E | 79686400 | 625.25 | G300E | 0 | 0
33 | Story1 | C43 | 32 MPa RC Column (60 cm x 60 cm) | Column | 32MPa | Concrete Rectangular | 600 | 600 | 3600 | 3200 | 1.15 | 2818.35 | G300E | 74722133.33 | 586.3 | G300E | 0 | 0
34 | Story1 | C44 | 32 MPa RC Column (60 cm x 60 cm) | Column | 32MPa | Concrete Rectangular | 600 | 600 | 3600 | 3200 | 1.15 | 2818.35 | G300E | 37763200 | 296.3 | G300E | 0 | 0
35 | Story1 | C45 | 32 MPa RC Column (60 cm x 60 cm) | Column | 32MPa | Concrete Rectangular | 600 | 600 | 3600 | 3200 | 1.15 | 2818.35 | G300E | 37762133.33 | 296.3 | G300E | 0 | 0
36 | Story1 | C46 | 32 MPa RC Column (60 cm x 60 cm) | Column | 32MPa | Concrete Rectangular | 600 | 600 | 3600 | 3200 | 1.15 | 2818.35 | G300E | 74723200 | 586.31 | G300E | 0 | 0
37 | Story1 | C47 | 32 MPa RC Column (60 cm x 60 cm) | Column | 32MPa | Concrete Rectangular | 600 | 600 | 3600 | 3200 | 1.15 | 2818.35 | G300E | 79686400 | 625.25 | G300E | 0 | 0
38 | Story1 | C48 | 32 MPa RC Column (60 cm x 60 cm) | Column | 32MPa | Concrete Rectangular | 600 | 600 | 3600 | 3200 | 1.15 | 2818.35 | G300E | 11520000 | 90.39 | G300E | 0 | 0
39 | Story1 | C49 | 32 MPa RC Column (60 cm x 60 cm) | Column | 32MPa | Concrete Rectangular | 600 | 600 | 3600 | 3200 | 1.15 | 2818.35 | G300E | 11520000 | 90.39 | G300E | 0 | 0
40 | Story1 | C5 | 32 MPa RC Column (60 cm x 60 cm) | Column | 32MPa | Concrete Rectangular | 600 | 600 | 3600 | 3200 | 1.15 | 2818.35 | G300E | 12707200 | 99.71 | G300E | 0 | 0
41 | Story1 | C50 | 32 MPa RC Column (60 cm x 60 cm) | Column | 32MPa | Concrete Rectangular | 600 | 600 | 3600 | 3200 | 1.15 | 2818.35 | G300E | 70736000 | 555.02 | G300E | 0 | 0
42 | Story1 | C51 | 32 MPa RC Column (60 cm x 60 cm) | Column | 32MPa | Concrete Rectangular | 600 | 600 | 3600 | 3200 | 1.15 | 2818.35 | G300E | 71539200 | 561.32 | G300E | 0 | 0
43 | Story1 | C52 | 32 MPa RC Column (60 cm x 60 cm) | Column | 32MPa | Concrete Rectangular | 600 | 600 | 3600 | 3200 | 1.15 | 2818.35 | G300E | 66795733.33 | 524.1 | G300E | 0 | 0
44 | Story1 | C53 | 32 MPa RC Column (60 cm x 60 cm) | Column | 32MPa | Concrete Rectangular | 600 | 600 | 3600 | 3200 | 1.15 | 2818.35 | G300E | 66795733.33 | 524.1 | G300E | 0 | 0
45 | Story1 | C54 | 32 MPa RC Column (60 cm x 60 cm) | Column | 32MPa | Concrete Rectangular | 600 | 600 | 3600 | 3200 | 1.15 | 2818.35 | G300E | 71539200 | 561.32 | G300E | 0 | 0
46 | Story1 | C55 | 32 MPa RC Column (60 cm x 60 cm) | Column | 32MPa | Concrete Rectangular | 600 | 600 | 3600 | 3200 | 1.15 | 2818.35 | G300E | 70736000 | 555.02 | G300E | 0 | 0
47 | Story1 | C56 | 32 MPa RC Column (60 cm x 60 cm) | Column | 32MPa | Concrete Rectangular | 600 | 600 | 3600 | 3200 | 1.15 | 2818.35 | G300E | 11520000 | 90.39 | G300E | 0 | 0
48 | Story1 | C57 | 32 MPa RC Column (60 cm x 60 cm) | Column | 32MPa | Concrete Rectangular | 600 | 600 | 3600 | 3200 | 1.15 | 2818.35 | G300E | 11520000 | 90.39 | G300E | 0 | 0
49 | Story1 | C58 | 32 MPa RC Column (60 cm x 60 cm) | Column | 32MPa | Concrete Rectangular | 600 | 600 | 3600 | 3200 | 1.15 | 2818.35 | G300E | 11925333.33 | 93.57 | G300E | 0 | 0
50 | Story1 | C59 | 32 MPa RC Column (60 cm x 60 cm) | Column | 32MPa | Concrete Rectangular | 600 | 600 | 3600 | 3200 | 1.15 | 2818.35 | G300E | 12745600 | 100.01 | G300E | 0 | 0
51 | Story1 | C6 | 32 MPa RC Column (60 cm x 60 cm) | Column | 32MPa | Concrete Rectangular | 600 | 600 | 3600 | 3200 | 1.15 | 2818.35 | G300E | 12747733.33 | 100.02 | G300E | 0 | 0
52 | Story1 | C60 | 32 MPa RC Column (60 cm x 60 cm) | Column | 32MPa | Concrete Rectangular | 600 | 600 | 3600 | 3200 | 1.15 | 2818.35 | G300E | 12728533.33 | 99.87 | G300E | 0 | 0
53 | Story1 | C61 | 32 MPa RC Column (60 cm x 60 cm) | Column | 32MPa | Concrete Rectangular | 600 | 600 | 3600 | 3200 | 1.15 | 2818.35 | G300E | 12727466.67 | 99.86 | G300E | 0 | 0
54 | Story1 | C62 | 32 MPa RC Column (60 cm x 60 cm) | Column | 32MPa | Concrete Rectangular | 600 | 600 | 3600 | 3200 | 1.15 | 2818.35 | G300E | 12745600 | 100.01 | G300E | 0 | 0
55 | Story1 | C63 | 32 MPa RC Column (60 cm x 60 cm) | Column | 32MPa | Concrete Rectangular | 600 | 600 | 3600 | 3200 | 1.15 | 2818.35 | G300E | 11924266.67 | 93.56 | G300E | 0 | 0
56 | Story1 | C64 | 32 MPa RC Column (60 cm x 60 cm) | Column | 32MPa | Concrete Rectangular | 600 | 600 | 3600 | 3200 | 1.15 | 2818.35 | G300E | 11520000 | 90.39 | G300E | 0 | 0
57 | Story1 | C7 | 32 MPa RC Column (60 cm x 60 cm) | Column | 32MPa | Concrete Rectangular | 600 | 600 | 3600 | 3200 | 1.15 | 2818.35 | G300E | 11926400 | 93.58 | G300E | 0 | 0
58 | Story1 | C8 | 32 MPa RC Column (60 cm x 60 cm) | Column | 32MPa | Concrete Rectangular | 600 | 600 | 3600 | 3200 | 1.15 | 2818.35 | G300E | 11520000 | 90.39 | G300E | 0 | 0
59 | Story1 | C9 | 32 MPa RC Column (60 cm x 60 cm) | Column | 32MPa | Concrete Rectangular | 600 | 600 | 3600 | 3200 | 1.15 | 2818.35 | G300E | 11520000 | 90.39 | G300E | 0 | 0
60 | Story10 | C1 | 32 MPa RC Column (47.5 cm x 47.5 cm) | Column | 32MPa | Concrete Rectangular | 475 | 475 | 2256.3 | 3100 | 0.7 | 1711.16 | G300E | 6993600 | 54.87 | G300E | 0 | 0
61 | Story10 | C10 | 32 MPa RC Column (47.5 cm x 47.5 cm) | Column | 32MPa | Concrete Rectangular | 475 | 475 | 2256.3 | 3100 | 0.7 | 1711.16 | G300E | 29559533.33 | 231.94 | G300E | 0 | 0
62 | Story10 | C11 | 32 MPa RC Column (47.5 cm x 47.5 cm) | Column | 32MPa | Concrete Rectangular | 475 | 475 | 2256.3 | 3100 | 0.7 | 1711.16 | G300E | 30919400 | 242.61 | G300E | 0 | 0
63 | Story10 | C12 | 32 MPa RC Column (47.5 cm x 47.5 cm) | Column | 32MPa | Concrete Rectangular | 475 | 475 | 2256.3 | 3100 | 0.7 | 1711.16 | G300E | 27164266.67 | 213.14 | G300E | 0 | 0
64 | Story10 | C13 | 32 MPa RC Column (47.5 cm x 47.5 cm) | Column | 32MPa | Concrete Rectangular | 475 | 475 | 2256.3 | 3100 | 0.7 | 1711.16 | G300E | 27163233.33 | 213.13 | G300E | 0 | 0
65 | Story10 | C14 | 32 MPa RC Column (47.5 cm x 47.5 cm) | Column | 32MPa | Concrete Rectangular | 475 | 475 | 2256.3 | 3100 | 0.7 | 1711.16 | G300E | 30878066.67 | 242.28 | G300E | 0 | 0
66 | Story10 | C15 | 32 MPa RC Column (47.5 cm x 47.5 cm) | Column | 32MPa | Concrete Rectangular | 475 | 475 | 2256.3 | 3100 | 0.7 | 1711.16 | G300E | 29578133.33 | 232.08 | G300E | 0 | 0
67 | Story10 | C16 | 32 MPa RC Column (47.5 cm x 47.5 cm) | Column | 32MPa | Concrete Rectangular | 475 | 475 | 2256.3 | 3100 | 0.7 | 1711.16 | G300E | 6993600 | 54.87 | G300E | 0 | 0
68 | Story10 | C17 | 32 MPa RC Column (47.5 cm x 47.5 cm) | Column | 32MPa | Concrete Rectangular | 475 | 475 | 2256.3 | 3100 | 0.7 | 1711.16 | G300E | 6993600 | 54.87 | G300E | 0 | 0
69 | Story10 | C18 | 32 MPa RC Column (47.5 cm x 47.5 cm) | Column | 32MPa | Concrete Rectangular | 475 | 475 | 2256.3 | 3100 | 0.7 | 1711.16 | G300E | 36753600 | 288.38 | G300E | 0 | 0
70 | Story10 | C19 | 32 MPa RC Column (47.5 cm x 47.5 cm) | Column | 32MPa | Concrete Rectangular | 475 | 475 | 2256.3 | 3100 | 0.7 | 1711.16 | G300E | 33285733.33 | 261.17 | G300E | 0 | 0
71 | Story10 | C2 | 32 MPa RC Column (47.5 cm x 47.5 cm) | Column | 32MPa | Concrete Rectangular | 475 | 475 | 2256.3 | 3100 | 0.7 | 1711.16 | G300E | 6993600 | 54.87 | G300E | 0 | 0
72 | Story10 | C20 | 32 MPa RC Column (47.5 cm x 47.5 cm) | Column | 32MPa | Concrete Rectangular | 475 | 475 | 2256.3 | 3100 | 0.7 | 1711.16 | G300E | 7983533.33 | 62.64 | G300E | 0 | 0
73 | Story10 | C21 | 32 MPa RC Column (47.5 cm x 47.5 cm) | Column | 32MPa | Concrete Rectangular | 475 | 475 | 2256.3 | 3100 | 0.7 | 1711.16 | G300E | 7943233.33 | 62.33 | G300E | 0 | 0
74 | Story10 | C22 | 32 MPa RC Column (47.5 cm x 47.5 cm) | Column | 32MPa | Concrete Rectangular | 475 | 475 | 2256.3 | 3100 | 0.7 | 1711.16 | G300E | 33285733.33 | 261.17 | G300E | 0 | 0
75 | Story10 | C23 | 32 MPa RC Column (47.5 cm x 47.5 cm) | Column | 32MPa | Concrete Rectangular | 475 | 475 | 2256.3 | 3100 | 0.7 | 1711.16 | G300E | 36767033.33 | 288.49 | G300E | 0 | 0
76 | Story10 | C24 | 32 MPa RC Column (47.5 cm x 47.5 cm) | Column | 32MPa | Concrete Rectangular | 475 | 475 | 2256.3 | 3100 | 0.7 | 1711.16 | G300E | 6993600 | 54.87 | G300E | 0 | 0
77 | Story10 | C25 | 32 MPa RC Column (47.5 cm x 47.5 cm) | Column | 32MPa | Concrete Rectangular | 475 | 475 | 2256.3 | 3100 | 0.7 | 1711.16 | G300E | 6993600 | 54.87 | G300E | 0 | 0
78 | Story10 | C26 | 32 MPa RC Column (47.5 cm x 47.5 cm) | Column | 32MPa | Concrete Rectangular | 475 | 475 | 2256.3 | 3100 | 0.7 | 1711.16 | G300E | 36797000 | 288.72 | G300E | 0 | 0
79 | Story10 | C27 | 32 MPa RC Column (47.5 cm x 47.5 cm) | Column | 32MPa | Concrete Rectangular | 475 | 475 | 2256.3 | 3100 | 0.7 | 1711.16 | G300E | 25122400 | 197.12 | G300E | 0 | 0
80 | Story10 | C3 | 32 MPa RC Column (47.5 cm x 47.5 cm) | Column | 32MPa | Concrete Rectangular | 475 | 475 | 2256.3 | 3100 | 0.7 | 1711.16 | G300E | 6993600 | 54.87 | G300E | 0 | 0
81 | Story10 | C30 | 32 MPa RC Column (47.5 cm x 47.5 cm) | Column | 32MPa | Concrete Rectangular | 475 | 475 | 2256.3 | 3100 | 0.7 | 1711.16 | G300E | 25129633.33 | 197.18 | G300E | 0 | 0
82 | Story10 | C31 | 32 MPa RC Column (47.5 cm x 47.5 cm) | Column | 32MPa | Concrete Rectangular | 475 | 475 | 2256.3 | 3100 | 0.7 | 1711.16 | G300E | 36803200 | 288.77 | G300E | 0 | 0
83 | Story10 | C32 | 32 MPa RC Column (47.5 cm x 47.5 cm) | Column | 32MPa | Concrete Rectangular | 475 | 475 | 2256.3 | 3100 | 0.7 | 1711.16 | G300E | 6993600 | 54.87 | G300E | 0 | 0
84 | Story10 | C33 | 32 MPa RC Column (47.5 cm x 47.5 cm) | Column | 32MPa | Concrete Rectangular | 475 | 475 | 2256.3 | 3100 | 0.7 | 1711.16 | G300E | 6993600 | 54.87 | G300E | 0 | 0
85 | Story10 | C34 | 32 MPa RC Column (47.5 cm x 47.5 cm) | Column | 32MPa | Concrete Rectangular | 475 | 475 | 2256.3 | 3100 | 0.7 | 1711.16 | G300E | 36801133.33 | 288.76 | G300E | 0 | 0
86 | Story10 | C35 | 32 MPa RC Column (47.5 cm x 47.5 cm) | Column | 32MPa | Concrete Rectangular | 475 | 475 | 2256.3 | 3100 | 0.7 | 1711.16 | G300E | 25128600 | 197.17 | G300E | 0 | 0
87 | Story10 | C38 | 32 MPa RC Column (47.5 cm x 47.5 cm) | Column | 32MPa | Concrete Rectangular | 475 | 475 | 2256.3 | 3100 | 0.7 | 1711.16 | G300E | 25135833.33 | 197.23 | G300E | 0 | 0
88 | Story10 | C39 | 32 MPa RC Column (47.5 cm x 47.5 cm) | Column | 32MPa | Concrete Rectangular | 475 | 475 | 2256.3 | 3100 | 0.7 | 1711.16 | G300E | 36803200 | 288.77 | G300E | 0 | 0
89 | Story10 | C4 | 32 MPa RC Column (47.5 cm x 47.5 cm) | Column | 32MPa | Concrete Rectangular | 475 | 475 | 2256.3 | 3100 | 0.7 | 1711.16 | G300E | 6993600 | 54.87 | G300E | 0 | 0
90 | Story10 | C40 | 32 MPa RC Column (47.5 cm x 47.5 cm) | Column | 32MPa | Concrete Rectangular | 475 | 475 | 2256.3 | 3100 | 0.7 | 1711.16 | G300E | 6993600 | 54.87 | G300E | 0 | 0
91 | Story10 | C41 | 32 MPa RC Column (47.5 cm x 47.5 cm) | Column | 32MPa | Concrete Rectangular | 475 | 475 | 2256.3 | 3100 | 0.7 | 1711.16 | G300E | 6993600 | 54.87 | G300E | 0 | 0
92 | Story10 | C42 | 32 MPa RC Column (47.5 cm x 47.5 cm) | Column | 32MPa | Concrete Rectangular | 475 | 475 | 2256.3 | 3100 | 0.7 | 1711.16 | G300E | 36767033.33 | 288.49 | G300E | 0 | 0
93 | Story10 | C43 | 32 MPa RC Column (47.5 cm x 47.5 cm) | Column | 32MPa | Concrete Rectangular | 475 | 475 | 2256.3 | 3100 | 0.7 | 1711.16 | G300E | 33295033.33 | 261.25 | G300E | 0 | 0
94 | Story10 | C44 | 32 MPa RC Column (47.5 cm x 47.5 cm) | Column | 32MPa | Concrete Rectangular | 475 | 475 | 2256.3 | 3100 | 0.7 | 1711.16 | G300E | 7974233.33 | 62.57 | G300E | 0 | 0
95 | Story10 | C45 | 32 MPa RC Column (47.5 cm x 47.5 cm) | Column | 32MPa | Concrete Rectangular | 475 | 475 | 2256.3 | 3100 | 0.7 | 1711.16 | G300E | 7972166.67 | 62.55 | G300E | 0 | 0
96 | Story10 | C46 | 32 MPa RC Column (47.5 cm x 47.5 cm) | Column | 32MPa | Concrete Rectangular | 475 | 475 | 2256.3 | 3100 | 0.7 | 1711.16 | G300E | 33295033.33 | 261.25 | G300E | 0 | 0
97 | Story10 | C47 | 32 MPa RC Column (47.5 cm x 47.5 cm) | Column | 32MPa | Concrete Rectangular | 475 | 475 | 2256.3 | 3100 | 0.7 | 1711.16 | G300E | 36767033.33 | 288.49 | G300E | 0 | 0
98 | Story10 | C48 | 32 MPa RC Column (47.5 cm x 47.5 cm) | Column | 32MPa | Concrete Rectangular | 475 | 475 | 2256.3 | 3100 | 0.7 | 1711.16 | G300E | 6993600 | 54.87 | G300E | 0 | 0
99 | Story10 | C49 | 32 MPa RC Column (47.5 cm x 47.5 cm) | Column | 32MPa | Concrete Rectangular | 475 | 475 | 2256.3 | 3100 | 0.7 | 1711.16 | G300E | 6993600 | 54.87 | G300E | 0 | 0
100 | Story10 | C5 | 32 MPa RC Column (47.5 cm x 47.5 cm) | Column | 32MPa | Concrete Rectangular | 475 | 475 | 2256.3 | 3100 | 0.7 | 1711.16 | G300E | 6993600 | 54.87 | G300E | 0 | 0
101 | Story10 | C50 | 32 MPa RC Column (47.5 cm x 47.5 cm) | Column | 32MPa | Concrete Rectangular | 475 | 475 | 2256.3 | 3100 | 0.7 | 1711.16 | G300E | 29577100 | 232.07 | G300E | 0 | 0
102 | Story10 | C51 | 32 MPa RC Column (47.5 cm x 47.5 cm) | Column | 32MPa | Concrete Rectangular | 475 | 475 | 2256.3 | 3100 | 0.7 | 1711.16 | G300E | 30882200 | 242.31 | G300E | 0 | 0
103 | Story10 | C52 | 32 MPa RC Column (47.5 cm x 47.5 cm) | Column | 32MPa | Concrete Rectangular | 475 | 475 | 2256.3 | 3100 | 0.7 | 1711.16 | G300E | 27201466.67 | 213.43 | G300E | 0 | 0
104 | Story10 | C53 | 32 MPa RC Column (47.5 cm x 47.5 cm) | Column | 32MPa | Concrete Rectangular | 475 | 475 | 2256.3 | 3100 | 0.7 | 1711.16 | G300E | 27201466.67 | 213.43 | G300E | 0 | 0
105 | Story10 | C54 | 32 MPa RC Column (47.5 cm x 47.5 cm) | Column | 32MPa | Concrete Rectangular | 475 | 475 | 2256.3 | 3100 | 0.7 | 1711.16 | G300E | 30882200 | 242.31 | G300E | 0 | 0
106 | Story10 | C55 | 32 MPa RC Column (47.5 cm x 47.5 cm) | Column | 32MPa | Concrete Rectangular | 475 | 475 | 2256.3 | 3100 | 0.7 | 1711.16 | G300E | 29577100 | 232.07 | G300E | 0 | 0
107 | Story10 | C56 | 32 MPa RC Column (47.5 cm x 47.5 cm) | Column | 32MPa | Concrete Rectangular | 475 | 475 | 2256.3 | 3100 | 0.7 | 1711.16 | G300E | 6993600 | 54.87 | G300E | 0 | 0
108 | Story10 | C57 | 32 MPa RC Column (47.5 cm x 47.5 cm) | Column | 32MPa | Concrete Rectangular | 475 | 475 | 2256.3 | 3100 | 0.7 | 1711.16 | G300E | 6993600 | 54.87 | G300E | 0 | 0
109 | Story10 | C58 | 32 MPa RC Column (47.5 cm x 47.5 cm) | Column | 32MPa | Concrete Rectangular | 475 | 475 | 2256.3 | 3100 | 0.7 | 1711.16 | G300E | 6993600 | 54.87 | G300E | 0 | 0
110 | Story10 | C59 | 32 MPa RC Column (47.5 cm x 47.5 cm) | Column | 32MPa | Concrete Rectangular | 475 | 475 | 2256.3 | 3100 | 0.7 | 1711.16 | G300E | 6993600 | 54.87 | G300E | 0 | 0
111 | Story10 | C6 | 32 MPa RC Column (47.5 cm x 47.5 cm) | Column | 32MPa | Concrete Rectangular | 475 | 475 | 2256.3 | 3100 | 0.7 | 1711.16 | G300E | 6993600 | 54.87 | G300E | 0 | 0
112 | Story10 | C60 | 32 MPa RC Column (47.5 cm x 47.5 cm) | Column | 32MPa | Concrete Rectangular | 475 | 475 | 2256.3 | 3100 | 0.7 | 1711.16 | G300E | 6993600 | 54.87 | G300E | 0 | 0
113 | Story10 | C61 | 32 MPa RC Column (47.5 cm x 47.5 cm) | Column | 32MPa | Concrete Rectangular | 475 | 475 | 2256.3 | 3100 | 0.7 | 1711.16 | G300E | 6993600 | 54.87 | G300E | 0 | 0
114 | Story10 | C62 | 32 MPa RC Column (47.5 cm x 47.5 cm) | Column | 32MPa | Concrete Rectangular | 475 | 475 | 2256.3 | 3100 | 0.7 | 1711.16 | G300E | 6993600 | 54.87 | G300E | 0 | 0
115 | Story10 | C63 | 32 MPa RC Column (47.5 cm x 47.5 cm) | Column | 32MPa | Concrete Rectangular | 475 | 475 | 2256.3 | 3100 | 0.7 | 1711.16 | G300E | 6993600 | 54.87 | G300E | 0 | 0
116 | Story10 | C64 | 32 MPa RC Column (47.5 cm x 47.5 cm) | Column | 32MPa | Concrete Rectangular | 475 | 475 | 2256.3 | 3100 | 0.7 | 1711.16 | G300E | 6993600 | 54.87 | G300E | 0 | 0
117 | Story10 | C7 | 32 MPa RC Column (47.5 cm x 47.5 cm) | Column | 32MPa | Concrete Rectangular | 475 | 475 | 2256.3 | 3100 | 0.7 | 1711.16 | G300E | 6993600 | 54.87 | G300E | 0 | 0
118 | Story10 | C8 | 32 MPa RC Column (47.5 cm x 47.5 cm) | Column | 32MPa | Concrete Rectangular | 475 | 475 | 2256.3 | 3100 | 0.7 | 1711.16 | G300E | 6993600 | 54.87 | G300E | 0 | 0
119 | Story10 | C9 | 32 MPa RC Column (47.5 cm x 47.5 cm) | Column | 32MPa | Concrete Rectangular | 475 | 475 | 2256.3 | 3100 | 0.7 | 1711.16 | G300E | 6993600 | 54.87 | G300E | 0 | 0
120 | Story11 | C1 | 32 MPa RC Column (42.5 cm x 42.5 cm) | Column | 32MPa | Concrete Rectangular | 425 | 425 | 1806.3 | 3100 | 0.56 | 1369.88 | G300E | 5598600 | 43.93 | G300E | 0 | 0
121 | Story11 | C10 | 32 MPa RC Column (42.5 cm x 42.5 cm) | Column | 32MPa | Concrete Rectangular | 425 | 425 | 1806.3 | 3100 | 0.56 | 1369.88 | G300E | 35531166.67 | 278.79 | G300E | 0 | 0
122 | Story11 | C11 | 32 MPa RC Column (42.5 cm x 42.5 cm) | Column | 32MPa | Concrete Rectangular | 425 | 425 | 1806.3 | 3100 | 0.56 | 1369.88 | G300E | 36957166.67 | 289.98 | G300E | 0 | 0
123 | Story11 | C12 | 32 MPa RC Column (42.5 cm x 42.5 cm) | Column | 32MPa | Concrete Rectangular | 425 | 425 | 1806.3 | 3100 | 0.56 | 1369.88 | G300E | 33041866.67 | 259.26 | G300E | 0 | 0
124 | Story11 | C13 | 32 MPa RC Column (42.5 cm x 42.5 cm) | Column | 32MPa | Concrete Rectangular | 425 | 425 | 1806.3 | 3100 | 0.56 | 1369.88 | G300E | 33036700 | 259.22 | G300E | 0 | 0
125 | Story11 | C14 | 32 MPa RC Column (42.5 cm x 42.5 cm) | Column | 32MPa | Concrete Rectangular | 425 | 425 | 1806.3 | 3100 | 0.56 | 1369.88 | G300E | 36910666.67 | 289.61 | G300E | 0 | 0
126 | Story11 | C15 | 32 MPa RC Column (42.5 cm x 42.5 cm) | Column | 32MPa | Concrete Rectangular | 425 | 425 | 1806.3 | 3100 | 0.56 | 1369.88 | G300E | 35550800 | 278.94 | G300E | 0 | 0
127 | Story11 | C16 | 32 MPa RC Column (42.5 cm x 42.5 cm) | Column | 32MPa | Concrete Rectangular | 425 | 425 | 1806.3 | 3100 | 0.56 | 1369.88 | G300E | 5598600 | 43.93 | G300E | 0 | 0
128 | Story11 | C17 | 32 MPa RC Column (42.5 cm x 42.5 cm) | Column | 32MPa | Concrete Rectangular | 425 | 425 | 1806.3 | 3100 | 0.56 | 1369.88 | G300E | 6549266.67 | 51.39 | G300E | 0 | 0
129 | Story11 | C18 | 32 MPa RC Column (42.5 cm x 42.5 cm) | Column | 32MPa | Concrete Rectangular | 425 | 425 | 1806.3 | 3100 | 0.56 | 1369.88 | G300E | 42071133.33 | 330.11 | G300E | 0 | 0
130 | Story11 | C19 | 32 MPa RC Column (42.5 cm x 42.5 cm) | Column | 32MPa | Concrete Rectangular | 425 | 425 | 1806.3 | 3100 | 0.56 | 1369.88 | G300E | 38887433.33 | 305.13 | G300E | 0 | 0
131 | Story11 | C2 | 32 MPa RC Column (42.5 cm x 42.5 cm) | Column | 32MPa | Concrete Rectangular | 425 | 425 | 1806.3 | 3100 | 0.56 | 1369.88 | G300E | 10098766.67 | 79.24 | G300E | 0 | 0
132 | Story11 | C20 | 32 MPa RC Column (42.5 cm x 42.5 cm) | Column | 32MPa | Concrete Rectangular | 425 | 425 | 1806.3 | 3100 | 0.56 | 1369.88 | G300E | 15528933.33 | 121.85 | G300E | 0 | 0
133 | Story11 | C21 | 32 MPa RC Column (42.5 cm x 42.5 cm) | Column | 32MPa | Concrete Rectangular | 425 | 425 | 1806.3 | 3100 | 0.56 | 1369.88 | G300E | 15469000 | 121.38 | G300E | 0 | 0
134 | Story11 | C22 | 32 MPa RC Column (42.5 cm x 42.5 cm) | Column | 32MPa | Concrete Rectangular | 425 | 425 | 1806.3 | 3100 | 0.56 | 1369.88 | G300E | 38887433.33 | 305.13 | G300E | 0 | 0
135 | Story11 | C23 | 32 MPa RC Column (42.5 cm x 42.5 cm) | Column | 32MPa | Concrete Rectangular | 425 | 425 | 1806.3 | 3100 | 0.56 | 1369.88 | G300E | 42083533.33 | 330.2 | G300E | 0 | 0
136 | Story11 | C24 | 32 MPa RC Column (42.5 cm x 42.5 cm) | Column | 32MPa | Concrete Rectangular | 425 | 425 | 1806.3 | 3100 | 0.56 | 1369.88 | G300E | 6550300 | 51.4 | G300E | 0 | 0
137 | Story11 | C25 | 32 MPa RC Column (42.5 cm x 42.5 cm) | Column | 32MPa | Concrete Rectangular | 425 | 425 | 1806.3 | 3100 | 0.56 | 1369.88 | G300E | 6491400 | 50.93 | G300E | 0 | 0
138 | Story11 | C26 | 32 MPa RC Column (42.5 cm x 42.5 cm) | Column | 32MPa | Concrete Rectangular | 425 | 425 | 1806.3 | 3100 | 0.56 | 1369.88 | G300E | 42099033.33 | 330.32 | G300E | 0 | 0
139 | Story11 | C27 | 32 MPa RC Column (42.5 cm x 42.5 cm) | Column | 32MPa | Concrete Rectangular | 425 | 425 | 1806.3 | 3100 | 0.56 | 1369.88 | G300E | 31192200 | 244.75 | G300E | 0 | 0
140 | Story11 | C3 | 32 MPa RC Column (42.5 cm x 42.5 cm) | Column | 32MPa | Concrete Rectangular | 425 | 425 | 1806.3 | 3100 | 0.56 | 1369.88 | G300E | 11343933.33 | 89.01 | G300E | 0 | 0
141 | Story11 | C30 | 32 MPa RC Column (42.5 cm x 42.5 cm) | Column | 32MPa | Concrete Rectangular | 425 | 425 | 1806.3 | 3100 | 0.56 | 1369.88 | G300E | 31198400 | 244.79 | G300E | 0 | 0
142 | Story11 | C31 | 32 MPa RC Column (42.5 cm x 42.5 cm) | Column | 32MPa | Concrete Rectangular | 425 | 425 | 1806.3 | 3100 | 0.56 | 1369.88 | G300E | 42103166.67 | 330.36 | G300E | 0 | 0
143 | Story11 | C32 | 32 MPa RC Column (42.5 cm x 42.5 cm) | Column | 32MPa | Concrete Rectangular | 425 | 425 | 1806.3 | 3100 | 0.56 | 1369.88 | G300E | 6493466.67 | 50.95 | G300E | 0 | 0
144 | Story11 | C33 | 32 MPa RC Column (42.5 cm x 42.5 cm) | Column | 32MPa | Concrete Rectangular | 425 | 425 | 1806.3 | 3100 | 0.56 | 1369.88 | G300E | 6491400 | 50.93 | G300E | 0 | 0
145 | Story11 | C34 | 32 MPa RC Column (42.5 cm x 42.5 cm) | Column | 32MPa | Concrete Rectangular | 425 | 425 | 1806.3 | 3100 | 0.56 | 1369.88 | G300E | 42103166.67 | 330.36 | G300E | 0 | 0
146 | Story11 | C35 | 32 MPa RC Column (42.5 cm x 42.5 cm) | Column | 32MPa | Concrete Rectangular | 425 | 425 | 1806.3 | 3100 | 0.56 | 1369.88 | G300E | 31198400 | 244.79 | G300E | 0 | 0
147 | Story11 | C38 | 32 MPa RC Column (42.5 cm x 42.5 cm) | Column | 32MPa | Concrete Rectangular | 425 | 425 | 1806.3 | 3100 | 0.56 | 1369.88 | G300E | 31204600 | 244.84 | G300E | 0 | 0
148 | Story11 | C39 | 32 MPa RC Column (42.5 cm x 42.5 cm) | Column | 32MPa | Concrete Rectangular | 425 | 425 | 1806.3 | 3100 | 0.56 | 1369.88 | G300E | 42103166.67 | 330.36 | G300E | 0 | 0
149 | Story11 | C4 | 32 MPa RC Column (42.5 cm x 42.5 cm) | Column | 32MPa | Concrete Rectangular | 425 | 425 | 1806.3 | 3100 | 0.56 | 1369.88 | G300E | 10974000 | 86.11 | G300E | 0 | 0
150 | Story11 | C40 | 32 MPa RC Column (42.5 cm x 42.5 cm) | Column | 32MPa | Concrete Rectangular | 425 | 425 | 1806.3 | 3100 | 0.56 | 1369.88 | G300E | 6493466.67 | 50.95 | G300E | 0 | 0
151 | Story11 | C41 | 32 MPa RC Column (42.5 cm x 42.5 cm) | Column | 32MPa | Concrete Rectangular | 425 | 425 | 1806.3 | 3100 | 0.56 | 1369.88 | G300E | 6549266.67 | 51.39 | G300E | 0 | 0
152 | Story11 | C42 | 32 MPa RC Column (42.5 cm x 42.5 cm) | Column | 32MPa | Concrete Rectangular | 425 | 425 | 1806.3 | 3100 | 0.56 | 1369.88 | G300E | 42083533.33 | 330.2 | G300E | 0 | 0
153 | Story11 | C43 | 32 MPa RC Column (42.5 cm x 42.5 cm) | Column | 32MPa | Concrete Rectangular | 425 | 425 | 1806.3 | 3100 | 0.56 | 1369.88 | G300E | 38894666.67 | 305.18 | G300E | 0 | 0
154 | Story11 | C44 | 32 MPa RC Column (42.5 cm x 42.5 cm) | Column | 32MPa | Concrete Rectangular | 425 | 425 | 1806.3 | 3100 | 0.56 | 1369.88 | G300E | 15509300 | 121.69 | G300E | 0 | 0
155 | Story11 | C45 | 32 MPa RC Column (42.5 cm x 42.5 cm) | Column | 32MPa | Concrete Rectangular | 425 | 425 | 1806.3 | 3100 | 0.56 | 1369.88 | G300E | 15508266.67 | 121.68 | G300E | 0 | 0
156 | Story11 | C46 | 32 MPa RC Column (42.5 cm x 42.5 cm) | Column | 32MPa | Concrete Rectangular | 425 | 425 | 1806.3 | 3100 | 0.56 | 1369.88 | G300E | 38896733.33 | 305.2 | G300E | 0 | 0
157 | Story11 | C47 | 32 MPa RC Column (42.5 cm x 42.5 cm) | Column | 32MPa | Concrete Rectangular | 425 | 425 | 1806.3 | 3100 | 0.56 | 1369.88 | G300E | 42083533.33 | 330.2 | G300E | 0 | 0
158 | Story11 | C48 | 32 MPa RC Column (42.5 cm x 42.5 cm) | Column | 32MPa | Concrete Rectangular | 425 | 425 | 1806.3 | 3100 | 0.56 | 1369.88 | G300E | 6550300 | 51.4 | G300E | 0 | 0
159 | Story11 | C49 | 32 MPa RC Column (42.5 cm x 42.5 cm) | Column | 32MPa | Concrete Rectangular | 425 | 425 | 1806.3 | 3100 | 0.56 | 1369.88 | G300E | 5598600 | 43.93 | G300E | 0 | 0
160 | Story11 | C5 | 32 MPa RC Column (42.5 cm x 42.5 cm) | Column | 32MPa | Concrete Rectangular | 425 | 425 | 1806.3 | 3100 | 0.56 | 1369.88 | G300E | 11017400 | 86.45 | G300E | 0 | 0
161 | Story11 | C50 | 32 MPa RC Column (42.5 cm x 42.5 cm) | Column | 32MPa | Concrete Rectangular | 425 | 425 | 1806.3 | 3100 | 0.56 | 1369.88 | G300E | 35550800 | 278.94 | G300E | 0 | 0
162 | Story11 | C51 | 32 MPa RC Column (42.5 cm x 42.5 cm) | Column | 32MPa | Concrete Rectangular | 425 | 425 | 1806.3 | 3100 | 0.56 | 1369.88 | G300E | 36913766.67 | 289.64 | G300E | 0 | 0
163 | Story11 | C52 | 32 MPa RC Column (42.5 cm x 42.5 cm) | Column | 32MPa | Concrete Rectangular | 425 | 425 | 1806.3 | 3100 | 0.56 | 1369.88 | G300E | 33069766.67 | 259.48 | G300E | 0 | 0
164 | Story11 | C53 | 32 MPa RC Column (42.5 cm x 42.5 cm) | Column | 32MPa | Concrete Rectangular | 425 | 425 | 1806.3 | 3100 | 0.56 | 1369.88 | G300E | 33069766.67 | 259.48 | G300E | 0 | 0
165 | Story11 | C54 | 32 MPa RC Column (42.5 cm x 42.5 cm) | Column | 32MPa | Concrete Rectangular | 425 | 425 | 1806.3 | 3100 | 0.56 | 1369.88 | G300E | 36913766.67 | 289.64 | G300E | 0 | 0
166 | Story11 | C55 | 32 MPa RC Column (42.5 cm x 42.5 cm) | Column | 32MPa | Concrete Rectangular | 425 | 425 | 1806.3 | 3100 | 0.56 | 1369.88 | G300E | 35549766.67 | 278.94 | G300E | 0 | 0
167 | Story11 | C56 | 32 MPa RC Column (42.5 cm x 42.5 cm) | Column | 32MPa | Concrete Rectangular | 425 | 425 | 1806.3 | 3100 | 0.56 | 1369.88 | G300E | 5598600 | 43.93 | G300E | 0 | 0
168 | Story11 | C57 | 32 MPa RC Column (42.5 cm x 42.5 cm) | Column | 32MPa | Concrete Rectangular | 425 | 425 | 1806.3 | 3100 | 0.56 | 1369.88 | G300E | 5598600 | 43.93 | G300E | 0 | 0
169 | Story11 | C58 | 32 MPa RC Column (42.5 cm x 42.5 cm) | Column | 32MPa | Concrete Rectangular | 425 | 425 | 1806.3 | 3100 | 0.56 | 1369.88 | G300E | 10130800 | 79.49 | G300E | 0 | 0
170 | Story11 | C59 | 32 MPa RC Column (42.5 cm x 42.5 cm) | Column | 32MPa | Concrete Rectangular | 425 | 425 | 1806.3 | 3100 | 0.56 | 1369.88 | G300E | 11093866.67 | 87.05 | G300E | 0 | 0
171 | Story11 | C6 | 32 MPa RC Column (42.5 cm x 42.5 cm) | Column | 32MPa | Concrete Rectangular | 425 | 425 | 1806.3 | 3100 | 0.56 | 1369.88 | G300E | 11093866.67 | 87.05 | G300E | 0 | 0
172 | Story11 | C60 | 32 MPa RC Column (42.5 cm x 42.5 cm) | Column | 32MPa | Concrete Rectangular | 425 | 425 | 1806.3 | 3100 | 0.56 | 1369.88 | G300E | 11033933.33 | 86.58 | G300E | 0 | 0
173 | Story11 | C61 | 32 MPa RC Column (42.5 cm x 42.5 cm) | Column | 32MPa | Concrete Rectangular | 425 | 425 | 1806.3 | 3100 | 0.56 | 1369.88 | G300E | 11033933.33 | 86.58 | G300E | 0 | 0
174 | Story11 | C62 | 32 MPa RC Column (42.5 cm x 42.5 cm) | Column | 32MPa | Concrete Rectangular | 425 | 425 | 1806.3 | 3100 | 0.56 | 1369.88 | G300E | 11093866.67 | 87.05 | G300E | 0 | 0
175 | Story11 | C63 | 32 MPa RC Column (42.5 cm x 42.5 cm) | Column | 32MPa | Concrete Rectangular | 425 | 425 | 1806.3 | 3100 | 0.56 | 1369.88 | G300E | 10130800 | 79.49 | G300E | 0 | 0
176 | Story11 | C64 | 32 MPa RC Column (42.5 cm x 42.5 cm) | Column | 32MPa | Concrete Rectangular | 425 | 425 | 1806.3 | 3100 | 0.56 | 1369.88 | G300E | 5598600 | 43.93 | G300E | 0 | 0
177 | Story11 | C7 | 32 MPa RC Column (42.5 cm x 42.5 cm) | Column | 32MPa | Concrete Rectangular | 425 | 425 | 1806.3 | 3100 | 0.56 | 1369.88 | G300E | 10131833.33 | 79.5 | G300E | 0 | 0
178 | Story11 | C8 | 32 MPa RC Column (42.5 cm x 42.5 cm) | Column | 32MPa | Concrete Rectangular | 425 | 425 | 1806.3 | 3100 | 0.56 | 1369.88 | G300E | 5598600 | 43.93 | G300E | 0 | 0
179 | Story11 | C9 | 32 MPa RC Column (42.5 cm x 42.5 cm) | Column | 32MPa | Concrete Rectangular | 425 | 425 | 1806.3 | 3100 | 0.56 | 1369.88 | G300E | 5598600 | 43.93 | G300E | 0 | 0
180 | Story12 | C1 | 32 MPa RC Column (42.5 cm x 42.5 cm) | Column | 32MPa | Concrete Rectangular | 425 | 425 | 1806.3 | 3100 | 0.56 | 1369.88 | G300E | 5598600 | 43.93 | G300E | 0 | 0
181 | Story12 | C10 | 32 MPa RC Column (42.5 cm x 42.5 cm) | Column | 32MPa | Concrete Rectangular | 425 | 425 | 1806.3 | 3100 | 0.56 | 1369.88 | G300E | 27201466.67 | 213.43 | G300E | 0 | 0
182 | Story12 | C11 | 32 MPa RC Column (42.5 cm x 42.5 cm) | Column | 32MPa | Concrete Rectangular | 425 | 425 | 1806.3 | 3100 | 0.56 | 1369.88 | G300E | 28421833.33 | 223.01 | G300E | 0 | 0
183 | Story12 | C12 | 32 MPa RC Column (42.5 cm x 42.5 cm) | Column | 32MPa | Concrete Rectangular | 425 | 425 | 1806.3 | 3100 | 0.56 | 1369.88 | G300E | 24763833.33 | 194.31 | G300E | 0 | 0
184 | Story12 | C13 | 32 MPa RC Column (42.5 cm x 42.5 cm) | Column | 32MPa | Concrete Rectangular | 425 | 425 | 1806.3 | 3100 | 0.56 | 1369.88 | G300E | 24756600 | 194.25 | G300E | 0 | 0
185 | Story12 | C14 | 32 MPa RC Column (42.5 cm x 42.5 cm) | Column | 32MPa | Concrete Rectangular | 425 | 425 | 1806.3 | 3100 | 0.56 | 1369.88 | G300E | 28376366.67 | 222.65 | G300E | 0 | 0
186 | Story12 | C15 | 32 MPa RC Column (42.5 cm x 42.5 cm) | Column | 32MPa | Concrete Rectangular | 425 | 425 | 1806.3 | 3100 | 0.56 | 1369.88 | G300E | 27220066.67 | 213.58 | G300E | 0 | 0
187 | Story12 | C16 | 32 MPa RC Column (42.5 cm x 42.5 cm) | Column | 32MPa | Concrete Rectangular | 425 | 425 | 1806.3 | 3100 | 0.56 | 1369.88 | G300E | 5598600 | 43.93 | G300E | 0 | 0
188 | Story12 | C17 | 32 MPa RC Column (42.5 cm x 42.5 cm) | Column | 32MPa | Concrete Rectangular | 425 | 425 | 1806.3 | 3100 | 0.56 | 1369.88 | G300E | 5687466.67 | 44.63 | G300E | 0 | 0
189 | Story12 | C18 | 32 MPa RC Column (42.5 cm x 42.5 cm) | Column | 32MPa | Concrete Rectangular | 425 | 425 | 1806.3 | 3100 | 0.56 | 1369.88 | G300E | 33023266.67 | 259.11 | G300E | 0 | 0
190 | Story12 | C19 | 32 MPa RC Column (42.5 cm x 42.5 cm) | Column | 32MPa | Concrete Rectangular | 425 | 425 | 1806.3 | 3100 | 0.56 | 1369.88 | G300E | 29993533.33 | 235.34 | G300E | 0 | 0
191 | Story12 | C2 | 32 MPa RC Column (42.5 cm x 42.5 cm) | Column | 32MPa | Concrete Rectangular | 425 | 425 | 1806.3 | 3100 | 0.56 | 1369.88 | G300E | 6317800 | 49.57 | G300E | 0 | 0
192 | Story12 | C20 | 32 MPa RC Column (42.5 cm x 42.5 cm) | Column | 32MPa | Concrete Rectangular | 425 | 425 | 1806.3 | 3100 | 0.56 | 1369.88 | G300E | 9962366.67 | 78.17 | G300E | 0 | 0
193 | Story12 | C21 | 32 MPa RC Column (42.5 cm x 42.5 cm) | Column | 32MPa | Concrete Rectangular | 425 | 425 | 1806.3 | 3100 | 0.56 | 1369.88 | G300E | 9916900 | 77.81 | G300E | 0 | 0
194 | Story12 | C22 | 32 MPa RC Column (42.5 cm x 42.5 cm) | Column | 32MPa | Concrete Rectangular | 425 | 425 | 1806.3 | 3100 | 0.56 | 1369.88 | G300E | 29991466.67 | 235.32 | G300E | 0 | 0
195 | Story12 | C23 | 32 MPa RC Column (42.5 cm x 42.5 cm) | Column | 32MPa | Concrete Rectangular | 425 | 425 | 1806.3 | 3100 | 0.56 | 1369.88 | G300E | 33035666.67 | 259.21 | G300E | 0 | 0
196 | Story12 | C24 | 32 MPa RC Column (42.5 cm x 42.5 cm) | Column | 32MPa | Concrete Rectangular | 425 | 425 | 1806.3 | 3100 | 0.56 | 1369.88 | G300E | 5689533.33 | 44.64 | G300E | 0 | 0
197 | Story12 | C25 | 32 MPa RC Column (42.5 cm x 42.5 cm) | Column | 32MPa | Concrete Rectangular | 425 | 425 | 1806.3 | 3100 | 0.56 | 1369.88 | G300E | 5645100 | 44.29 | G300E | 0 | 0
198 | Story12 | C26 | 32 MPa RC Column (42.5 cm x 42.5 cm) | Column | 32MPa | Concrete Rectangular | 425 | 425 | 1806.3 | 3100 | 0.56 | 1369.88 | G300E | 33040833.33 | 259.25 | G300E | 0 | 0
199 | Story12 | C27 | 32 MPa RC Column (42.5 cm x 42.5 cm) | Column | 32MPa | Concrete Rectangular | 425 | 425 | 1806.3 | 3100 | 0.56 | 1369.88 | G300E | 22917266.67 | 179.82 | G300E | 0 | 0
200 | Story12 | C3 | 32 MPa RC Column (42.5 cm x 42.5 cm) | Column | 32MPa | Concrete Rectangular | 425 | 425 | 1806.3 | 3100 | 0.56 | 1369.88 | G300E | 7200266.67 | 56.5 | G300E | 0 | 0
201 | Story12 | C30 | 32 MPa RC Column (42.5 cm x 42.5 cm) | Column | 32MPa | Concrete Rectangular | 425 | 425 | 1806.3 | 3100 | 0.56 | 1369.88 | G300E | 22923466.67 | 179.87 | G300E | 0 | 0
202 | Story12 | C31 | 32 MPa RC Column (42.5 cm x 42.5 cm) | Column | 32MPa | Concrete Rectangular | 425 | 425 | 1806.3 | 3100 | 0.56 | 1369.88 | G300E | 33043933.33 | 259.27 | G300E | 0 | 0
203 | Story12 | C32 | 32 MPa RC Column (42.5 cm x 42.5 cm) | Column | 32MPa | Concrete Rectangular | 425 | 425 | 1806.3 | 3100 | 0.56 | 1369.88 | G300E | 5646133.33 | 44.3 | G300E | 0 | 0
204 | Story12 | C33 | 32 MPa RC Column (42.5 cm x 42.5 cm) | Column | 32MPa | Concrete Rectangular | 425 | 425 | 1806.3 | 3100 | 0.56 | 1369.88 | G300E | 5645100 | 44.29 | G300E | 0 | 0
205 | Story12 | C34 | 32 MPa RC Column (42.5 cm x 42.5 cm) | Column | 32MPa | Concrete Rectangular | 425 | 425 | 1806.3 | 3100 | 0.56 | 1369.88 | G300E | 33043933.33 | 259.27 | G300E | 0 | 0
206 | Story12 | C35 | 32 MPa RC Column (42.5 cm x 42.5 cm) | Column | 32MPa | Concrete Rectangular | 425 | 425 | 1806.3 | 3100 | 0.56 | 1369.88 | G300E | 22922433.33 | 179.86 | G300E | 0 | 0
207 | Story12 | C38 | 32 MPa RC Column (42.5 cm x 42.5 cm) | Column | 32MPa | Concrete Rectangular | 425 | 425 | 1806.3 | 3100 | 0.56 | 1369.88 | G300E | 22926566.67 | 179.89 | G300E | 0 | 0
208 | Story12 | C39 | 32 MPa RC Column (42.5 cm x 42.5 cm) | Column | 32MPa | Concrete Rectangular | 425 | 425 | 1806.3 | 3100 | 0.56 | 1369.88 | G300E | 33043933.33 | 259.27 | G300E | 0 | 0
209 | Story12 | C4 | 32 MPa RC Column (42.5 cm x 42.5 cm) | Column | 32MPa | Concrete Rectangular | 425 | 425 | 1806.3 | 3100 | 0.56 | 1369.88 | G300E | 6856166.67 | 53.8 | G300E | 0 | 0
210 | Story12 | C40 | 32 MPa RC Column (42.5 cm x 42.5 cm) | Column | 32MPa | Concrete Rectangular | 425 | 425 | 1806.3 | 3100 | 0.56 | 1369.88 | G300E | 5646133.33 | 44.3 | G300E | 0 | 0
211 | Story12 | C41 | 32 MPa RC Column (42.5 cm x 42.5 cm) | Column | 32MPa | Concrete Rectangular | 425 | 425 | 1806.3 | 3100 | 0.56 | 1369.88 | G300E | 5688500 | 44.63 | G300E | 0 | 0
212 | Story12 | C42 | 32 MPa RC Column (42.5 cm x 42.5 cm) | Column | 32MPa | Concrete Rectangular | 425 | 425 | 1806.3 | 3100 | 0.56 | 1369.88 | G300E | 33034633.33 | 259.2 | G300E | 0 | 0
213 | Story12 | C43 | 32 MPa RC Column (42.5 cm x 42.5 cm) | Column | 32MPa | Concrete Rectangular | 425 | 425 | 1806.3 | 3100 | 0.56 | 1369.88 | G300E | 29998700 | 235.38 | G300E | 0 | 0
214 | Story12 | C44 | 32 MPa RC Column (42.5 cm x 42.5 cm) | Column | 32MPa | Concrete Rectangular | 425 | 425 | 1806.3 | 3100 | 0.56 | 1369.88 | G300E | 9955133.33 | 78.11 | G300E | 0 | 0
215 | Story12 | C45 | 32 MPa RC Column (42.5 cm x 42.5 cm) | Column | 32MPa | Concrete Rectangular | 425 | 425 | 1806.3 | 3100 | 0.56 | 1369.88 | G300E | 9955133.33 | 78.11 | G300E | 0 | 0
216 | Story12 | C46 | 32 MPa RC Column (42.5 cm x 42.5 cm) | Column | 32MPa | Concrete Rectangular | 425 | 425 | 1806.3 | 3100 | 0.56 | 1369.88 | G300E | 30000766.67 | 235.4 | G300E | 0 | 0
217 | Story12 | C47 | 32 MPa RC Column (42.5 cm x 42.5 cm) | Column | 32MPa | Concrete Rectangular | 425 | 425 | 1806.3 | 3100 | 0.56 | 1369.88 | G300E | 33035666.67 | 259.21 | G300E | 0 | 0
218 | Story12 | C48 | 32 MPa RC Column (42.5 cm x 42.5 cm) | Column | 32MPa | Concrete Rectangular | 425 | 425 | 1806.3 | 3100 | 0.56 | 1369.88 | G300E | 5690566.67 | 44.65 | G300E | 0 | 0
219 | Story12 | C49 | 32 MPa RC Column (42.5 cm x 42.5 cm) | Column | 32MPa | Concrete Rectangular | 425 | 425 | 1806.3 | 3100 | 0.56 | 1369.88 | G300E | 5598600 | 43.93 | G300E | 0 | 0
220 | Story12 | C5 | 32 MPa RC Column (42.5 cm x 42.5 cm) | Column | 32MPa | Concrete Rectangular | 425 | 425 | 1806.3 | 3100 | 0.56 | 1369.88 | G300E | 6874766.67 | 53.94 | G300E | 0 | 0
221 | Story12 | C50 | 32 MPa RC Column (42.5 cm x 42.5 cm) | Column | 32MPa | Concrete Rectangular | 425 | 425 | 1806.3 | 3100 | 0.56 | 1369.88 | G300E | 27220066.67 | 213.58 | G300E | 0 | 0
222 | Story12 | C51 | 32 MPa RC Column (42.5 cm x 42.5 cm) | Column | 32MPa | Concrete Rectangular | 425 | 425 | 1806.3 | 3100 | 0.56 | 1369.88 | G300E | 28379466.67 | 222.68 | G300E | 0 | 0
223 | Story12 | C52 | 32 MPa RC Column (42.5 cm x 42.5 cm) | Column | 32MPa | Concrete Rectangular | 425 | 425 | 1806.3 | 3100 | 0.56 | 1369.88 | G300E | 24790700 | 194.52 | G300E | 0 | 0
224 | Story12 | C53 | 32 MPa RC Column (42.5 cm x 42.5 cm) | Column | 32MPa | Concrete Rectangular | 425 | 425 | 1806.3 | 3100 | 0.56 | 1369.88 | G300E | 24790700 | 194.52 | G300E | 0 | 0
225 | Story12 | C54 | 32 MPa RC Column (42.5 cm x 42.5 cm) | Column | 32MPa | Concrete Rectangular | 425 | 425 | 1806.3 | 3100 | 0.56 | 1369.88 | G300E | 28379466.67 | 222.68 | G300E | 0 | 0
226 | Story12 | C55 | 32 MPa RC Column (42.5 cm x 42.5 cm) | Column | 32MPa | Concrete Rectangular | 425 | 425 | 1806.3 | 3100 | 0.56 | 1369.88 | G300E | 27219033.33 | 213.57 | G300E | 0 | 0
227 | Story12 | C56 | 32 MPa RC Column (42.5 cm x 42.5 cm) | Column | 32MPa | Concrete Rectangular | 425 | 425 | 1806.3 | 3100 | 0.56 | 1369.88 | G300E | 5598600 | 43.93 | G300E | 0 | 0
228 | Story12 | C57 | 32 MPa RC Column (42.5 cm x 42.5 cm) | Column | 32MPa | Concrete Rectangular | 425 | 425 | 1806.3 | 3100 | 0.56 | 1369.88 | G300E | 5598600 | 43.93 | G300E | 0 | 0
229 | Story12 | C58 | 32 MPa RC Column (42.5 cm x 42.5 cm) | Column | 32MPa | Concrete Rectangular | 425 | 425 | 1806.3 | 3100 | 0.56 | 1369.88 | G300E | 6336400 | 49.72 | G300E | 0 | 0
230 | Story12 | C59 | 32 MPa RC Column (42.5 cm x 42.5 cm) | Column | 32MPa | Concrete Rectangular | 425 | 425 | 1806.3 | 3100 | 0.56 | 1369.88 | G300E | 7001866.67 | 54.94 | G300E | 0 | 0
231 | Story12 | C6 | 32 MPa RC Column (42.5 cm x 42.5 cm) | Column | 32MPa | Concrete Rectangular | 425 | 425 | 1806.3 | 3100 | 0.56 | 1369.88 | G300E | 7001866.67 | 54.94 | G300E | 0 | 0
232 | Story12 | C60 | 32 MPa RC Column (42.5 cm x 42.5 cm) | Column | 32MPa | Concrete Rectangular | 425 | 425 | 1806.3 | 3100 | 0.56 | 1369.88 | G300E | 6885100 | 54.02 | G300E | 0 | 0
233 | Story12 | C61 | 32 MPa RC Column (42.5 cm x 42.5 cm) | Column | 32MPa | Concrete Rectangular | 425 | 425 | 1806.3 | 3100 | 0.56 | 1369.88 | G300E | 6885100 | 54.02 | G300E | 0 | 0
234 | Story12 | C62 | 32 MPa RC Column (42.5 cm x 42.5 cm) | Column | 32MPa | Concrete Rectangular | 425 | 425 | 1806.3 | 3100 | 0.56 | 1369.88 | G300E | 7001866.67 | 54.94 | G300E | 0 | 0
235 | Story12 | C63 | 32 MPa RC Column (42.5 cm x 42.5 cm) | Column | 32MPa | Concrete Rectangular | 425 | 425 | 1806.3 | 3100 | 0.56 | 1369.88 | G300E | 6335366.67 | 49.71 | G300E | 0 | 0
236 | Story12 | C64 | 32 MPa RC Column (42.5 cm x 42.5 cm) | Column | 32MPa | Concrete Rectangular | 425 | 425 | 1806.3 | 3100 | 0.56 | 1369.88 | G300E | 5598600 | 43.93 | G300E | 0 | 0
237 | Story12 | C7 | 32 MPa RC Column (42.5 cm x 42.5 cm) | Column | 32MPa | Concrete Rectangular | 425 | 425 | 1806.3 | 3100 | 0.56 | 1369.88 | G300E | 6336400 | 49.72 | G300E | 0 | 0
238 | Story12 | C8 | 32 MPa RC Column (42.5 cm x 42.5 cm) | Column | 32MPa | Concrete Rectangular | 425 | 425 | 1806.3 | 3100 | 0.56 | 1369.88 | G300E | 5598600 | 43.93 | G300E | 0 | 0
239 | Story12 | C9 | 32 MPa RC Column (42.5 cm x 42.5 cm) | Column | 32MPa | Concrete Rectangular | 425 | 425 | 1806.3 | 3100 | 0.56 | 1369.88 | G300E | 5598600 | 43.93 | G300E | 0 | 0
240 | Story13 | C1 | 32 MPa RC Column (40 cm x 40 cm) | Column | 32MPa | Concrete Rectangular | 400 | 400 | 1600 | 3125 | 0.5 | 1223.24 | G300E | 5000000 | 39.23 | G300E | 0 | 0
241 | Story13 | C10 | 32 MPa RC Column (40 cm x 40 cm) | Column | 32MPa | Concrete Rectangular | 400 | 400 | 1600 | 3125 | 0.5 | 1223.24 | G300E | 25601041.67 | 200.88 | G300E | 0 | 0
242 | Story13 | C11 | 32 MPa RC Column (40 cm x 40 cm) | Column | 32MPa | Concrete Rectangular | 400 | 400 | 1600 | 3125 | 0.5 | 1223.24 | G300E | 26677083.33 | 209.32 | G300E | 0 | 0
243 | Story13 | C12 | 32 MPa RC Column (40 cm x 40 cm) | Column | 32MPa | Concrete Rectangular | 400 | 400 | 1600 | 3125 | 0.5 | 1223.24 | G300E | 23455208.33 | 184.04 | G300E | 0 | 0
244 | Story13 | C13 | 32 MPa RC Column (40 cm x 40 cm) | Column | 32MPa | Concrete Rectangular | 400 | 400 | 1600 | 3125 | 0.5 | 1223.24 | G300E | 23445833.33 | 183.96 | G300E | 0 | 0
245 | Story13 | C14 | 32 MPa RC Column (40 cm x 40 cm) | Column | 32MPa | Concrete Rectangular | 400 | 400 | 1600 | 3125 | 0.5 | 1223.24 | G300E | 26631250 | 208.96 | G300E | 0 | 0
246 | Story13 | C15 | 32 MPa RC Column (40 cm x 40 cm) | Column | 32MPa | Concrete Rectangular | 400 | 400 | 1600 | 3125 | 0.5 | 1223.24 | G300E | 25616666.67 | 201 | G300E | 0 | 0
247 | Story13 | C16 | 32 MPa RC Column (40 cm x 40 cm) | Column | 32MPa | Concrete Rectangular | 400 | 400 | 1600 | 3125 | 0.5 | 1223.24 | G300E | 5000000 | 39.23 | G300E | 0 | 0
248 | Story13 | C17 | 32 MPa RC Column (40 cm x 40 cm) | Column | 32MPa | Concrete Rectangular | 400 | 400 | 1600 | 3125 | 0.5 | 1223.24 | G300E | 5000000 | 39.23 | G300E | 0 | 0
249 | Story13 | C18 | 32 MPa RC Column (40 cm x 40 cm) | Column | 32MPa | Concrete Rectangular | 400 | 400 | 1600 | 3125 | 0.5 | 1223.24 | G300E | 30932291.67 | 242.71 | G300E | 0 | 0
250 | Story13 | C19 | 32 MPa RC Column (40 cm x 40 cm) | Column | 32MPa | Concrete Rectangular | 400 | 400 | 1600 | 3125 | 0.5 | 1223.24 | G300E | 27945833.33 | 219.27 | G300E | 0 | 0
251 | Story13 | C2 | 32 MPa RC Column (40 cm x 40 cm) | Column | 32MPa | Concrete Rectangular | 400 | 400 | 1600 | 3125 | 0.5 | 1223.24 | G300E | 5667708.33 | 44.47 | G300E | 0 | 0
252 | Story13 | C20 | 32 MPa RC Column (40 cm x 40 cm) | Column | 32MPa | Concrete Rectangular | 400 | 400 | 1600 | 3125 | 0.5 | 1223.24 | G300E | 8719791.67 | 68.42 | G300E | 0 | 0
253 | Story13 | C21 | 32 MPa RC Column (40 cm x 40 cm) | Column | 32MPa | Concrete Rectangular | 400 | 400 | 1600 | 3125 | 0.5 | 1223.24 | G300E | 8679166.67 | 68.1 | G300E | 0 | 0
254 | Story13 | C22 | 32 MPa RC Column (40 cm x 40 cm) | Column | 32MPa | Concrete Rectangular | 400 | 400 | 1600 | 3125 | 0.5 | 1223.24 | G300E | 27942708.33 | 219.25 | G300E | 0 | 0
255 | Story13 | C23 | 32 MPa RC Column (40 cm x 40 cm) | Column | 32MPa | Concrete Rectangular | 400 | 400 | 1600 | 3125 | 0.5 | 1223.24 | G300E | 30945833.33 | 242.81 | G300E | 0 | 0
256 | Story13 | C24 | 32 MPa RC Column (40 cm x 40 cm) | Column | 32MPa | Concrete Rectangular | 400 | 400 | 1600 | 3125 | 0.5 | 1223.24 | G300E | 5000000 | 39.23 | G300E | 0 | 0
257 | Story13 | C25 | 32 MPa RC Column (40 cm x 40 cm) | Column | 32MPa | Concrete Rectangular | 400 | 400 | 1600 | 3125 | 0.5 | 1223.24 | G300E | 5000000 | 39.23 | G300E | 0 | 0
258 | Story13 | C26 | 32 MPa RC Column (40 cm x 40 cm) | Column | 32MPa | Concrete Rectangular | 400 | 400 | 1600 | 3125 | 0.5 | 1223.24 | G300E | 30945833.33 | 242.81 | G300E | 0 | 0
259 | Story13 | C27 | 32 MPa RC Column (40 cm x 40 cm) | Column | 32MPa | Concrete Rectangular | 400 | 400 | 1600 | 3125 | 0.5 | 1223.24 | G300E | 21164583.33 | 166.07 | G300E | 0 | 0
260 | Story13 | C3 | 32 MPa RC Column (40 cm x 40 cm) | Column | 32MPa | Concrete Rectangular | 400 | 400 | 1600 | 3125 | 0.5 | 1223.24 | G300E | 6422916.67 | 50.4 | G300E | 0 | 0
261 | Story13 | C30 | 32 MPa RC Column (40 cm x 40 cm) | Column | 32MPa | Concrete Rectangular | 400 | 400 | 1600 | 3125 | 0.5 | 1223.24 | G300E | 21168750 | 166.1 | G300E | 0 | 0
262 | Story13 | C31 | 32 MPa RC Column (40 cm x 40 cm) | Column | 32MPa | Concrete Rectangular | 400 | 400 | 1600 | 3125 | 0.5 | 1223.24 | G300E | 30951041.67 | 242.85 | G300E | 0 | 0
263 | Story13 | C32 | 32 MPa RC Column (40 cm x 40 cm) | Column | 32MPa | Concrete Rectangular | 400 | 400 | 1600 | 3125 | 0.5 | 1223.24 | G300E | 5000000 | 39.23 | G300E | 0 | 0
264 | Story13 | C33 | 32 MPa RC Column (40 cm x 40 cm) | Column | 32MPa | Concrete Rectangular | 400 | 400 | 1600 | 3125 | 0.5 | 1223.24 | G300E | 5000000 | 39.23 | G300E | 0 | 0
265 | Story13 | C34 | 32 MPa RC Column (40 cm x 40 cm) | Column | 32MPa | Concrete Rectangular | 400 | 400 | 1600 | 3125 | 0.5 | 1223.24 | G300E | 30948958.33 | 242.84 | G300E | 0 | 0
266 | Story13 | C35 | 32 MPa RC Column (40 cm x 40 cm) | Column | 32MPa | Concrete Rectangular | 400 | 400 | 1600 | 3125 | 0.5 | 1223.24 | G300E | 21167708.33 | 166.09 | G300E | 0 | 0
267 | Story13 | C38 | 32 MPa RC Column (40 cm x 40 cm) | Column | 32MPa | Concrete Rectangular | 400 | 400 | 1600 | 3125 | 0.5 | 1223.24 | G300E | 21172916.67 | 166.13 | G300E | 0 | 0
268 | Story13 | C39 | 32 MPa RC Column (40 cm x 40 cm) | Column | 32MPa | Concrete Rectangular | 400 | 400 | 1600 | 3125 | 0.5 | 1223.24 | G300E | 30951041.67 | 242.85 | G300E | 0 | 0
269 | Story13 | C4 | 32 MPa RC Column (40 cm x 40 cm) | Column | 32MPa | Concrete Rectangular | 400 | 400 | 1600 | 3125 | 0.5 | 1223.24 | G300E | 6157291.67 | 48.31 | G300E | 0 | 0
270 | Story13 | C40 | 32 MPa RC Column (40 cm x 40 cm) | Column | 32MPa | Concrete Rectangular | 400 | 400 | 1600 | 3125 | 0.5 | 1223.24 | G300E | 5000000 | 39.23 | G300E | 0 | 0
271 | Story13 | C41 | 32 MPa RC Column (40 cm x 40 cm) | Column | 32MPa | Concrete Rectangular | 400 | 400 | 1600 | 3125 | 0.5 | 1223.24 | G300E | 5000000 | 39.23 | G300E | 0 | 0
272 | Story13 | C42 | 32 MPa RC Column (40 cm x 40 cm) | Column | 32MPa | Concrete Rectangular | 400 | 400 | 1600 | 3125 | 0.5 | 1223.24 | G300E | 30945833.33 | 242.81 | G300E | 0 | 0
273 | Story13 | C43 | 32 MPa RC Column (40 cm x 40 cm) | Column | 32MPa | Concrete Rectangular | 400 | 400 | 1600 | 3125 | 0.5 | 1223.24 | G300E | 27948958.33 | 219.3 | G300E | 0 | 0
274 | Story13 | C44 | 32 MPa RC Column (40 cm x 40 cm) | Column | 32MPa | Concrete Rectangular | 400 | 400 | 1600 | 3125 | 0.5 | 1223.24 | G300E | 8710416.67 | 68.35 | G300E | 0 | 0
275 | Story13 | C45 | 32 MPa RC Column (40 cm x 40 cm) | Column | 32MPa | Concrete Rectangular | 400 | 400 | 1600 | 3125 | 0.5 | 1223.24 | G300E | 8710416.67 | 68.35 | G300E | 0 | 0
276 | Story13 | C46 | 32 MPa RC Column (40 cm x 40 cm) | Column | 32MPa | Concrete Rectangular | 400 | 400 | 1600 | 3125 | 0.5 | 1223.24 | G300E | 27950000 | 219.31 | G300E | 0 | 0
277 | Story13 | C47 | 32 MPa RC Column (40 cm x 40 cm) | Column | 32MPa | Concrete Rectangular | 400 | 400 | 1600 | 3125 | 0.5 | 1223.24 | G300E | 30945833.33 | 242.81 | G300E | 0 | 0
278 | Story13 | C48 | 32 MPa RC Column (40 cm x 40 cm) | Column | 32MPa | Concrete Rectangular | 400 | 400 | 1600 | 3125 | 0.5 | 1223.24 | G300E | 5000000 | 39.23 | G300E | 0 | 0
279 | Story13 | C49 | 32 MPa RC Column (40 cm x 40 cm) | Column | 32MPa | Concrete Rectangular | 400 | 400 | 1600 | 3125 | 0.5 | 1223.24 | G300E | 5000000 | 39.23 | G300E | 0 | 0
280 | Story13 | C5 | 32 MPa RC Column (40 cm x 40 cm) | Column | 32MPa | Concrete Rectangular | 400 | 400 | 1600 | 3125 | 0.5 | 1223.24 | G300E | 6172916.67 | 48.43 | G300E | 0 | 0
281 | Story13 | C50 | 32 MPa RC Column (40 cm x 40 cm) | Column | 32MPa | Concrete Rectangular | 400 | 400 | 1600 | 3125 | 0.5 | 1223.24 | G300E | 25616666.67 | 201 | G300E | 0 | 0
282 | Story13 | C51 | 32 MPa RC Column (40 cm x 40 cm) | Column | 32MPa | Concrete Rectangular | 400 | 400 | 1600 | 3125 | 0.5 | 1223.24 | G300E | 26634375 | 208.98 | G300E | 0 | 0
283 | Story13 | C52 | 32 MPa RC Column (40 cm x 40 cm) | Column | 32MPa | Concrete Rectangular | 400 | 400 | 1600 | 3125 | 0.5 | 1223.24 | G300E | 23479166.67 | 184.23 | G300E | 0 | 0
284 | Story13 | C53 | 32 MPa RC Column (40 cm x 40 cm) | Column | 32MPa | Concrete Rectangular | 400 | 400 | 1600 | 3125 | 0.5 | 1223.24 | G300E | 23479166.67 | 184.23 | G300E | 0 | 0
285 | Story13 | C54 | 32 MPa RC Column (40 cm x 40 cm) | Column | 32MPa | Concrete Rectangular | 400 | 400 | 1600 | 3125 | 0.5 | 1223.24 | G300E | 26634375 | 208.98 | G300E | 0 | 0
286 | Story13 | C55 | 32 MPa RC Column (40 cm x 40 cm) | Column | 32MPa | Concrete Rectangular | 400 | 400 | 1600 | 3125 | 0.5 | 1223.24 | G300E | 25616666.67 | 201 | G300E | 0 | 0
287 | Story13 | C56 | 32 MPa RC Column (40 cm x 40 cm) | Column | 32MPa | Concrete Rectangular | 400 | 400 | 1600 | 3125 | 0.5 | 1223.24 | G300E | 5000000 | 39.23 | G300E | 0 | 0
288 | Story13 | C57 | 32 MPa RC Column (40 cm x 40 cm) | Column | 32MPa | Concrete Rectangular | 400 | 400 | 1600 | 3125 | 0.5 | 1223.24 | G300E | 5000000 | 39.23 | G300E | 0 | 0
289 | Story13 | C58 | 32 MPa RC Column (40 cm x 40 cm) | Column | 32MPa | Concrete Rectangular | 400 | 400 | 1600 | 3125 | 0.5 | 1223.24 | G300E | 5683333.33 | 44.59 | G300E | 0 | 0
290 | Story13 | C59 | 32 MPa RC Column (40 cm x 40 cm) | Column | 32MPa | Concrete Rectangular | 400 | 400 | 1600 | 3125 | 0.5 | 1223.24 | G300E | 6257291.67 | 49.1 | G300E | 0 | 0
291 | Story13 | C6 | 32 MPa RC Column (40 cm x 40 cm) | Column | 32MPa | Concrete Rectangular | 400 | 400 | 1600 | 3125 | 0.5 | 1223.24 | G300E | 6257291.67 | 49.1 | G300E | 0 | 0
292 | Story13 | C60 | 32 MPa RC Column (40 cm x 40 cm) | Column | 32MPa | Concrete Rectangular | 400 | 400 | 1600 | 3125 | 0.5 | 1223.24 | G300E | 6183333.33 | 48.52 | G300E | 0 | 0
293 | Story13 | C61 | 32 MPa RC Column (40 cm x 40 cm) | Column | 32MPa | Concrete Rectangular | 400 | 400 | 1600 | 3125 | 0.5 | 1223.24 | G300E | 6183333.33 | 48.52 | G300E | 0 | 0
294 | Story13 | C62 | 32 MPa RC Column (40 cm x 40 cm) | Column | 32MPa | Concrete Rectangular | 400 | 400 | 1600 | 3125 | 0.5 | 1223.24 | G300E | 6256250 | 49.09 | G300E | 0 | 0
295 | Story13 | C63 | 32 MPa RC Column (40 cm x 40 cm) | Column | 32MPa | Concrete Rectangular | 400 | 400 | 1600 | 3125 | 0.5 | 1223.24 | G300E | 5683333.33 | 44.59 | G300E | 0 | 0
296 | Story13 | C64 | 32 MPa RC Column (40 cm x 40 cm) | Column | 32MPa | Concrete Rectangular | 400 | 400 | 1600 | 3125 | 0.5 | 1223.24 | G300E | 5000000 | 39.23 | G300E | 0 | 0
297 | Story13 | C7 | 32 MPa RC Column (40 cm x 40 cm) | Column | 32MPa | Concrete Rectangular | 400 | 400 | 1600 | 3125 | 0.5 | 1223.24 | G300E | 5684375 | 44.6 | G300E | 0 | 0
298 | Story13 | C8 | 32 MPa RC Column (40 cm x 40 cm) | Column | 32MPa | Concrete Rectangular | 400 | 400 | 1600 | 3125 | 0.5 | 1223.24 | G300E | 5000000 | 39.23 | G300E | 0 | 0
299 | Story13 | C9 | 32 MPa RC Column (40 cm x 40 cm) | Column | 32MPa | Concrete Rectangular | 400 | 400 | 1600 | 3125 | 0.5 | 1223.24 | G300E | 5000000 | 39.23 | G300E | 0 | 0
300 | Story14 | C1 | 32 MPa RC Column (40 cm x 40 cm) | Column | 32MPa | Concrete Rectangular | 400 | 400 | 1600 | 3125 | 0.5 | 1223.24 | G300E | 5000000 | 39.23 | G300E | 0 | 0
301 | Story14 | C10 | 32 MPa RC Column (40 cm x 40 cm) | Column | 32MPa | Concrete Rectangular | 400 | 400 | 1600 | 3125 | 0.5 | 1223.24 | G300E | 17114583.33 | 134.29 | G300E | 0 | 0
302 | Story14 | C11 | 32 MPa RC Column (40 cm x 40 cm) | Column | 32MPa | Concrete Rectangular | 400 | 400 | 1600 | 3125 | 0.5 | 1223.24 | G300E | 18065625 | 141.75 | G300E | 0 | 0
303 | Story14 | C12 | 32 MPa RC Column (40 cm x 40 cm) | Column | 32MPa | Concrete Rectangular | 400 | 400 | 1600 | 3125 | 0.5 | 1223.24 | G300E | 15080208.33 | 118.32 | G300E | 0 | 0
304 | Story14 | C13 | 32 MPa RC Column (40 cm x 40 cm) | Column | 32MPa | Concrete Rectangular | 400 | 400 | 1600 | 3125 | 0.5 | 1223.24 | G300E | 15070833.33 | 118.25 | G300E | 0 | 0
305 | Story14 | C14 | 32 MPa RC Column (40 cm x 40 cm) | Column | 32MPa | Concrete Rectangular | 400 | 400 | 1600 | 3125 | 0.5 | 1223.24 | G300E | 18020833.33 | 141.4 | G300E | 0 | 0
306 | Story14 | C15 | 32 MPa RC Column (40 cm x 40 cm) | Column | 32MPa | Concrete Rectangular | 400 | 400 | 1600 | 3125 | 0.5 | 1223.24 | G300E | 17128125 | 134.39 | G300E | 0 | 0
307 | Story14 | C16 | 32 MPa RC Column (40 cm x 40 cm) | Column | 32MPa | Concrete Rectangular | 400 | 400 | 1600 | 3125 | 0.5 | 1223.24 | G300E | 5000000 | 39.23 | G300E | 0 | 0
308 | Story14 | C17 | 32 MPa RC Column (40 cm x 40 cm) | Column | 32MPa | Concrete Rectangular | 400 | 400 | 1600 | 3125 | 0.5 | 1223.24 | G300E | 5000000 | 39.23 | G300E | 0 | 0
309 | Story14 | C18 | 32 MPa RC Column (40 cm x 40 cm) | Column | 32MPa | Concrete Rectangular | 400 | 400 | 1600 | 3125 | 0.5 | 1223.24 | G300E | 21860416.67 | 171.52 | G300E | 0 | 0
310 | Story14 | C19 | 32 MPa RC Column (40 cm x 40 cm) | Column | 32MPa | Concrete Rectangular | 400 | 400 | 1600 | 3125 | 0.5 | 1223.24 | G300E | 19078125 | 149.69 | G300E | 0 | 0
311 | Story14 | C2 | 32 MPa RC Column (40 cm x 40 cm) | Column | 32MPa | Concrete Rectangular | 400 | 400 | 1600 | 3125 | 0.5 | 1223.24 | G300E | 5000000 | 39.23 | G300E | 0 | 0
312 | Story14 | C20 | 32 MPa RC Column (40 cm x 40 cm) | Column | 32MPa | Concrete Rectangular | 400 | 400 | 1600 | 3125 | 0.5 | 1223.24 | G300E | 5688541.67 | 44.63 | G300E | 0 | 0
313 | Story14 | C21 | 32 MPa RC Column (40 cm x 40 cm) | Column | 32MPa | Concrete Rectangular | 400 | 400 | 1600 | 3125 | 0.5 | 1223.24 | G300E | 5692708.33 | 44.67 | G300E | 0 | 0
314 | Story14 | C22 | 32 MPa RC Column (40 cm x 40 cm) | Column | 32MPa | Concrete Rectangular | 400 | 400 | 1600 | 3125 | 0.5 | 1223.24 | G300E | 19077083.33 | 149.69 | G300E | 0 | 0
315 | Story14 | C23 | 32 MPa RC Column (40 cm x 40 cm) | Column | 32MPa | Concrete Rectangular | 400 | 400 | 1600 | 3125 | 0.5 | 1223.24 | G300E | 21870833.33 | 171.61 | G300E | 0 | 0
316 | Story14 | C24 | 32 MPa RC Column (40 cm x 40 cm) | Column | 32MPa | Concrete Rectangular | 400 | 400 | 1600 | 3125 | 0.5 | 1223.24 | G300E | 5000000 | 39.23 | G300E | 0 | 0
317 | Story14 | C25 | 32 MPa RC Column (40 cm x 40 cm) | Column | 32MPa | Concrete Rectangular | 400 | 400 | 1600 | 3125 | 0.5 | 1223.24 | G300E | 5000000 | 39.23 | G300E | 0 | 0
318 | Story14 | C26 | 32 MPa RC Column (40 cm x 40 cm) | Column | 32MPa | Concrete Rectangular | 400 | 400 | 1600 | 3125 | 0.5 | 1223.24 | G300E | 21867708.33 | 171.58 | G300E | 0 | 0
319 | Story14 | C27 | 32 MPa RC Column (40 cm x 40 cm) | Column | 32MPa | Concrete Rectangular | 400 | 400 | 1600 | 3125 | 0.5 | 1223.24 | G300E | 13398958.33 | 105.13 | G300E | 0 | 0
320 | Story14 | C3 | 32 MPa RC Column (40 cm x 40 cm) | Column | 32MPa | Concrete Rectangular | 400 | 400 | 1600 | 3125 | 0.5 | 1223.24 | G300E | 5000000 | 39.23 | G300E | 0 | 0
321 | Story14 | C30 | 32 MPa RC Column (40 cm x 40 cm) | Column | 32MPa | Concrete Rectangular | 400 | 400 | 1600 | 3125 | 0.5 | 1223.24 | G300E | 13403125 | 105.17 | G300E | 0 | 0
322 | Story14 | C31 | 32 MPa RC Column (40 cm x 40 cm) | Column | 32MPa | Concrete Rectangular | 400 | 400 | 1600 | 3125 | 0.5 | 1223.24 | G300E | 21871875 | 171.61 | G300E | 0 | 0
323 | Story14 | C32 | 32 MPa RC Column (40 cm x 40 cm) | Column | 32MPa | Concrete Rectangular | 400 | 400 | 1600 | 3125 | 0.5 | 1223.24 | G300E | 5000000 | 39.23 | G300E | 0 | 0
324 | Story14 | C33 | 32 MPa RC Column (40 cm x 40 cm) | Column | 32MPa | Concrete Rectangular | 400 | 400 | 1600 | 3125 | 0.5 | 1223.24 | G300E | 5000000 | 39.23 | G300E | 0 | 0
325 | Story14 | C34 | 32 MPa RC Column (40 cm x 40 cm) | Column | 32MPa | Concrete Rectangular | 400 | 400 | 1600 | 3125 | 0.5 | 1223.24 | G300E | 21870833.33 | 171.61 | G300E | 0 | 0
326 | Story14 | C35 | 32 MPa RC Column (40 cm x 40 cm) | Column | 32MPa | Concrete Rectangular | 400 | 400 | 1600 | 3125 | 0.5 | 1223.24 | G300E | 13404166.67 | 105.17 | G300E | 0 | 0
327 | Story14 | C38 | 32 MPa RC Column (40 cm x 40 cm) | Column | 32MPa | Concrete Rectangular | 400 | 400 | 1600 | 3125 | 0.5 | 1223.24 | G300E | 13406250 | 105.19 | G300E | 0 | 0
328 | Story14 | C39 | 32 MPa RC Column (40 cm x 40 cm) | Column | 32MPa | Concrete Rectangular | 400 | 400 | 1600 | 3125 | 0.5 | 1223.24 | G300E | 21872916.67 | 171.62 | G300E | 0 | 0
329 | Story14 | C4 | 32 MPa RC Column (40 cm x 40 cm) | Column | 32MPa | Concrete Rectangular | 400 | 400 | 1600 | 3125 | 0.5 | 1223.24 | G300E | 5000000 | 39.23 | G300E | 0 | 0
330 | Story14 | C40 | 32 MPa RC Column (40 cm x 40 cm) | Column | 32MPa | Concrete Rectangular | 400 | 400 | 1600 | 3125 | 0.5 | 1223.24 | G300E | 5000000 | 39.23 | G300E | 0 | 0
331 | Story14 | C41 | 32 MPa RC Column (40 cm x 40 cm) | Column | 32MPa | Concrete Rectangular | 400 | 400 | 1600 | 3125 | 0.5 | 1223.24 | G300E | 5000000 | 39.23 | G300E | 0 | 0
332 | Story14 | C42 | 32 MPa RC Column (40 cm x 40 cm) | Column | 32MPa | Concrete Rectangular | 400 | 400 | 1600 | 3125 | 0.5 | 1223.24 | G300E | 21870833.33 | 171.61 | G300E | 0 | 0
333 | Story14 | C43 | 32 MPa RC Column (40 cm x 40 cm) | Column | 32MPa | Concrete Rectangular | 400 | 400 | 1600 | 3125 | 0.5 | 1223.24 | G300E | 19083333.33 | 149.73 | G300E | 0 | 0
334 | Story14 | C44 | 32 MPa RC Column (40 cm x 40 cm) | Column | 32MPa | Concrete Rectangular | 400 | 400 | 1600 | 3125 | 0.5 | 1223.24 | G300E | 5703125 | 44.75 | G300E | 0 | 0
335 | Story14 | C45 | 32 MPa RC Column (40 cm x 40 cm) | Column | 32MPa | Concrete Rectangular | 400 | 400 | 1600 | 3125 | 0.5 | 1223.24 | G300E | 5702083.33 | 44.74 | G300E | 0 | 0
336 | Story14 | C46 | 32 MPa RC Column (40 cm x 40 cm) | Column | 32MPa | Concrete Rectangular | 400 | 400 | 1600 | 3125 | 0.5 | 1223.24 | G300E | 19083333.33 | 149.73 | G300E | 0 | 0
337 | Story14 | C47 | 32 MPa RC Column (40 cm x 40 cm) | Column | 32MPa | Concrete Rectangular | 400 | 400 | 1600 | 3125 | 0.5 | 1223.24 | G300E | 21870833.33 | 171.61 | G300E | 0 | 0
338 | Story14 | C48 | 32 MPa RC Column (40 cm x 40 cm) | Column | 32MPa | Concrete Rectangular | 400 | 400 | 1600 | 3125 | 0.5 | 1223.24 | G300E | 5000000 | 39.23 | G300E | 0 | 0
339 | Story14 | C49 | 32 MPa RC Column (40 cm x 40 cm) | Column | 32MPa | Concrete Rectangular | 400 | 400 | 1600 | 3125 | 0.5 | 1223.24 | G300E | 5000000 | 39.23 | G300E | 0 | 0
340 | Story14 | C5 | 32 MPa RC Column (40 cm x 40 cm) | Column | 32MPa | Concrete Rectangular | 400 | 400 | 1600 | 3125 | 0.5 | 1223.24 | G300E | 5000000 | 39.23 | G300E | 0 | 0
341 | Story14 | C50 | 32 MPa RC Column (40 cm x 40 cm) | Column | 32MPa | Concrete Rectangular | 400 | 400 | 1600 | 3125 | 0.5 | 1223.24 | G300E | 17128125 | 134.39 | G300E | 0 | 0
342 | Story14 | C51 | 32 MPa RC Column (40 cm x 40 cm) | Column | 32MPa | Concrete Rectangular | 400 | 400 | 1600 | 3125 | 0.5 | 1223.24 | G300E | 18023958.33 | 141.42 | G300E | 0 | 0
343 | Story14 | C52 | 32 MPa RC Column (40 cm x 40 cm) | Column | 32MPa | Concrete Rectangular | 400 | 400 | 1600 | 3125 | 0.5 | 1223.24 | G300E | 15097916.67 | 118.46 | G300E | 0 | 0
344 | Story14 | C53 | 32 MPa RC Column (40 cm x 40 cm) | Column | 32MPa | Concrete Rectangular | 400 | 400 | 1600 | 3125 | 0.5 | 1223.24 | G300E | 15097916.67 | 118.46 | G300E | 0 | 0
345 | Story14 | C54 | 32 MPa RC Column (40 cm x 40 cm) | Column | 32MPa | Concrete Rectangular | 400 | 400 | 1600 | 3125 | 0.5 | 1223.24 | G300E | 18023958.33 | 141.42 | G300E | 0 | 0
346 | Story14 | C55 | 32 MPa RC Column (40 cm x 40 cm) | Column | 32MPa | Concrete Rectangular | 400 | 400 | 1600 | 3125 | 0.5 | 1223.24 | G300E | 17128125 | 134.39 | G300E | 0 | 0
347 | Story14 | C56 | 32 MPa RC Column (40 cm x 40 cm) | Column | 32MPa | Concrete Rectangular | 400 | 400 | 1600 | 3125 | 0.5 | 1223.24 | G300E | 5000000 | 39.23 | G300E | 0 | 0
348 | Story14 | C57 | 32 MPa RC Column (40 cm x 40 cm) | Column | 32MPa | Concrete Rectangular | 400 | 400 | 1600 | 3125 | 0.5 | 1223.24 | G300E | 5000000 | 39.23 | G300E | 0 | 0
349 | Story14 | C58 | 32 MPa RC Column (40 cm x 40 cm) | Column | 32MPa | Concrete Rectangular | 400 | 400 | 1600 | 3125 | 0.5 | 1223.24 | G300E | 5000000 | 39.23 | G300E | 0 | 0
350 | Story14 | C59 | 32 MPa RC Column (40 cm x 40 cm) | Column | 32MPa | Concrete Rectangular | 400 | 400 | 1600 | 3125 | 0.5 | 1223.24 | G300E | 5000000 | 39.23 | G300E | 0 | 0
351 | Story14 | C6 | 32 MPa RC Column (40 cm x 40 cm) | Column | 32MPa | Concrete Rectangular | 400 | 400 | 1600 | 3125 | 0.5 | 1223.24 | G300E | 5000000 | 39.23 | G300E | 0 | 0
352 | Story14 | C60 | 32 MPa RC Column (40 cm x 40 cm) | Column | 32MPa | Concrete Rectangular | 400 | 400 | 1600 | 3125 | 0.5 | 1223.24 | G300E | 5000000 | 39.23 | G300E | 0 | 0
353 | Story14 | C61 | 32 MPa RC Column (40 cm x 40 cm) | Column | 32MPa | Concrete Rectangular | 400 | 400 | 1600 | 3125 | 0.5 | 1223.24 | G300E | 5000000 | 39.23 | G300E | 0 | 0
354 | Story14 | C62 | 32 MPa RC Column (40 cm x 40 cm) | Column | 32MPa | Concrete Rectangular | 400 | 400 | 1600 | 3125 | 0.5 | 1223.24 | G300E | 5000000 | 39.23 | G300E | 0 | 0
355 | Story14 | C63 | 32 MPa RC Column (40 cm x 40 cm) | Column | 32MPa | Concrete Rectangular | 400 | 400 | 1600 | 3125 | 0.5 | 1223.24 | G300E | 5000000 | 39.23 | G300E | 0 | 0
356 | Story14 | C64 | 32 MPa RC Column (40 cm x 40 cm) | Column | 32MPa | Concrete Rectangular | 400 | 400 | 1600 | 3125 | 0.5 | 1223.24 | G300E | 5000000 | 39.23 | G300E | 0 | 0
357 | Story14 | C7 | 32 MPa RC Column (40 cm x 40 cm) | Column | 32MPa | Concrete Rectangular | 400 | 400 | 1600 | 3125 | 0.5 | 1223.24 | G300E | 5000000 | 39.23 | G300E | 0 | 0
358 | Story14 | C8 | 32 MPa RC Column (40 cm x 40 cm) | Column | 32MPa | Concrete Rectangular | 400 | 400 | 1600 | 3125 | 0.5 | 1223.24 | G300E | 5000000 | 39.23 | G300E | 0 | 0
359 | Story14 | C9 | 32 MPa RC Column (40 cm x 40 cm) | Column | 32MPa | Concrete Rectangular | 400 | 400 | 1600 | 3125 | 0.5 | 1223.24 | G300E | 5000000 | 39.23 | G300E | 0 | 0
360 | Story15 | C1 | 32 MPa RC Column (35 cm x 35 cm) | Column | 32MPa | Concrete Rectangular | 350 | 350 | 1225 | 3100 | 0.38 | 929.05 | G300E | 3797500 | 29.8 | G300E | 0 | 0
361 | Story15 | C10 | 32 MPa RC Column (35 cm x 35 cm) | Column | 32MPa | Concrete Rectangular | 350 | 350 | 1225 | 3100 | 0.38 | 929.05 | G300E | 20655300 | 162.07 | G300E | 0 | 0
362 | Story15 | C11 | 32 MPa RC Column (35 cm x 35 cm) | Column | 32MPa | Concrete Rectangular | 350 | 350 | 1225 | 3100 | 0.38 | 929.05 | G300E | 21423066.67 | 168.09 | G300E | 0 | 0
363 | Story15 | C12 | 32 MPa RC Column (35 cm x 35 cm) | Column | 32MPa | Concrete Rectangular | 350 | 350 | 1225 | 3100 | 0.38 | 929.05 | G300E | 18930666.67 | 148.54 | G300E | 0 | 0
364 | Story15 | C13 | 32 MPa RC Column (35 cm x 35 cm) | Column | 32MPa | Concrete Rectangular | 350 | 350 | 1225 | 3100 | 0.38 | 929.05 | G300E | 18919300 | 148.45 | G300E | 0 | 0
365 | Story15 | C14 | 32 MPa RC Column (35 cm x 35 cm) | Column | 32MPa | Concrete Rectangular | 350 | 350 | 1225 | 3100 | 0.38 | 929.05 | G300E | 21382766.67 | 167.78 | G300E | 0 | 0
366 | Story15 | C15 | 32 MPa RC Column (35 cm x 35 cm) | Column | 32MPa | Concrete Rectangular | 350 | 350 | 1225 | 3100 | 0.38 | 929.05 | G300E | 20666666.67 | 162.16 | G300E | 0 | 0
367 | Story15 | C16 | 32 MPa RC Column (35 cm x 35 cm) | Column | 32MPa | Concrete Rectangular | 350 | 350 | 1225 | 3100 | 0.38 | 929.05 | G300E | 4378233.33 | 34.35 | G300E | 0 | 0
368 | Story15 | C17 | 32 MPa RC Column (35 cm x 35 cm) | Column | 32MPa | Concrete Rectangular | 350 | 350 | 1225 | 3100 | 0.38 | 929.05 | G300E | 5819733.33 | 45.66 | G300E | 0 | 0
369 | Story15 | C18 | 32 MPa RC Column (35 cm x 35 cm) | Column | 32MPa | Concrete Rectangular | 350 | 350 | 1225 | 3100 | 0.38 | 929.05 | G300E | 24926066.67 | 195.58 | G300E | 0 | 0
370 | Story15 | C19 | 32 MPa RC Column (35 cm x 35 cm) | Column | 32MPa | Concrete Rectangular | 350 | 350 | 1225 | 3100 | 0.38 | 929.05 | G300E | 22162933.33 | 173.9 | G300E | 0 | 0
371 | Story15 | C2 | 32 MPa RC Column (35 cm x 35 cm) | Column | 32MPa | Concrete Rectangular | 350 | 350 | 1225 | 3100 | 0.38 | 929.05 | G300E | 6071866.67 | 47.64 | G300E | 0 | 0
372 | Story15 | C20 | 32 MPa RC Column (35 cm x 35 cm) | Column | 32MPa | Concrete Rectangular | 350 | 350 | 1225 | 3100 | 0.38 | 929.05 | G300E | 8122000 | 63.73 | G300E | 0 | 0
373 | Story15 | C21 | 32 MPa RC Column (35 cm x 35 cm) | Column | 32MPa | Concrete Rectangular | 350 | 350 | 1225 | 3100 | 0.38 | 929.05 | G300E | 8111666.67 | 63.65 | G300E | 0 | 0
374 | Story15 | C22 | 32 MPa RC Column (35 cm x 35 cm) | Column | 32MPa | Concrete Rectangular | 350 | 350 | 1225 | 3100 | 0.38 | 929.05 | G300E | 22160866.67 | 173.88 | G300E | 0 | 0
375 | Story15 | C23 | 32 MPa RC Column (35 cm x 35 cm) | Column | 32MPa | Concrete Rectangular | 350 | 350 | 1225 | 3100 | 0.38 | 929.05 | G300E | 24936400 | 195.66 | G300E | 0 | 0
376 | Story15 | C24 | 32 MPa RC Column (35 cm x 35 cm) | Column | 32MPa | Concrete Rectangular | 350 | 350 | 1225 | 3100 | 0.38 | 929.05 | G300E | 5821800 | 45.68 | G300E | 0 | 0
377 | Story15 | C25 | 32 MPa RC Column (35 cm x 35 cm) | Column | 32MPa | Concrete Rectangular | 350 | 350 | 1225 | 3100 | 0.38 | 929.05 | G300E | 5751533.33 | 45.13 | G300E | 0 | 0
378 | Story15 | C26 | 32 MPa RC Column (35 cm x 35 cm) | Column | 32MPa | Concrete Rectangular | 350 | 350 | 1225 | 3100 | 0.38 | 929.05 | G300E | 24927100 | 195.59 | G300E | 0 | 0
379 | Story15 | C27 | 32 MPa RC Column (35 cm x 35 cm) | Column | 32MPa | Concrete Rectangular | 350 | 350 | 1225 | 3100 | 0.38 | 929.05 | G300E | 17110966.67 | 134.26 | G300E | 0 | 0
380 | Story15 | C3 | 32 MPa RC Column (35 cm x 35 cm) | Column | 32MPa | Concrete Rectangular | 350 | 350 | 1225 | 3100 | 0.38 | 929.05 | G300E | 6703233.33 | 52.6 | G300E | 0 | 0
381 | Story15 | C30 | 32 MPa RC Column (35 cm x 35 cm) | Column | 32MPa | Concrete Rectangular | 350 | 350 | 1225 | 3100 | 0.38 | 929.05 | G300E | 17115100 | 134.29 | G300E | 0 | 0
382 | Story15 | C31 | 32 MPa RC Column (35 cm x 35 cm) | Column | 32MPa | Concrete Rectangular | 350 | 350 | 1225 | 3100 | 0.38 | 929.05 | G300E | 24931233.33 | 195.62 | G300E | 0 | 0
383 | Story15 | C32 | 32 MPa RC Column (35 cm x 35 cm) | Column | 32MPa | Concrete Rectangular | 350 | 350 | 1225 | 3100 | 0.38 | 929.05 | G300E | 5754633.33 | 45.15 | G300E | 0 | 0
384 | Story15 | C33 | 32 MPa RC Column (35 cm x 35 cm) | Column | 32MPa | Concrete Rectangular | 350 | 350 | 1225 | 3100 | 0.38 | 929.05 | G300E | 5751533.33 | 45.13 | G300E | 0 | 0
385 | Story15 | C34 | 32 MPa RC Column (35 cm x 35 cm) | Column | 32MPa | Concrete Rectangular | 350 | 350 | 1225 | 3100 | 0.38 | 929.05 | G300E | 24930200 | 195.61 | G300E | 0 | 0
386 | Story15 | C35 | 32 MPa RC Column (35 cm x 35 cm) | Column | 32MPa | Concrete Rectangular | 350 | 350 | 1225 | 3100 | 0.38 | 929.05 | G300E | 17115100 | 134.29 | G300E | 0 | 0
387 | Story15 | C38 | 32 MPa RC Column (35 cm x 35 cm) | Column | 32MPa | Concrete Rectangular | 350 | 350 | 1225 | 3100 | 0.38 | 929.05 | G300E | 17117166.67 | 134.31 | G300E | 0 | 0
388 | Story15 | C39 | 32 MPa RC Column (35 cm x 35 cm) | Column | 32MPa | Concrete Rectangular | 350 | 350 | 1225 | 3100 | 0.38 | 929.05 | G300E | 24931233.33 | 195.62 | G300E | 0 | 0
389 | Story15 | C4 | 32 MPa RC Column (35 cm x 35 cm) | Column | 32MPa | Concrete Rectangular | 350 | 350 | 1225 | 3100 | 0.38 | 929.05 | G300E | 6459366.67 | 50.68 | G300E | 0 | 0
390 | Story15 | C40 | 32 MPa RC Column (35 cm x 35 cm) | Column | 32MPa | Concrete Rectangular | 350 | 350 | 1225 | 3100 | 0.38 | 929.05 | G300E | 5754633.33 | 45.15 | G300E | 0 | 0
391 | Story15 | C41 | 32 MPa RC Column (35 cm x 35 cm) | Column | 32MPa | Concrete Rectangular | 350 | 350 | 1225 | 3100 | 0.38 | 929.05 | G300E | 5819733.33 | 45.66 | G300E | 0 | 0
392 | Story15 | C42 | 32 MPa RC Column (35 cm x 35 cm) | Column | 32MPa | Concrete Rectangular | 350 | 350 | 1225 | 3100 | 0.38 | 929.05 | G300E | 24936400 | 195.66 | G300E | 0 | 0
393 | Story15 | C43 | 32 MPa RC Column (35 cm x 35 cm) | Column | 32MPa | Concrete Rectangular | 350 | 350 | 1225 | 3100 | 0.38 | 929.05 | G300E | 22167066.67 | 173.93 | G300E | 0 | 0
394 | Story15 | C44 | 32 MPa RC Column (35 cm x 35 cm) | Column | 32MPa | Concrete Rectangular | 350 | 350 | 1225 | 3100 | 0.38 | 929.05 | G300E | 8133366.67 | 63.82 | G300E | 0 | 0
395 | Story15 | C45 | 32 MPa RC Column (35 cm x 35 cm) | Column | 32MPa | Concrete Rectangular | 350 | 350 | 1225 | 3100 | 0.38 | 929.05 | G300E | 8133366.67 | 63.82 | G300E | 0 | 0
396 | Story15 | C46 | 32 MPa RC Column (35 cm x 35 cm) | Column | 32MPa | Concrete Rectangular | 350 | 350 | 1225 | 3100 | 0.38 | 929.05 | G300E | 22167066.67 | 173.93 | G300E | 0 | 0
397 | Story15 | C47 | 32 MPa RC Column (35 cm x 35 cm) | Column | 32MPa | Concrete Rectangular | 350 | 350 | 1225 | 3100 | 0.38 | 929.05 | G300E | 24936400 | 195.66 | G300E | 0 | 0
398 | Story15 | C48 | 32 MPa RC Column (35 cm x 35 cm) | Column | 32MPa | Concrete Rectangular | 350 | 350 | 1225 | 3100 | 0.38 | 929.05 | G300E | 5822833.33 | 45.69 | G300E | 0 | 0
399 | Story15 | C49 | 32 MPa RC Column (35 cm x 35 cm) | Column | 32MPa | Concrete Rectangular | 350 | 350 | 1225 | 3100 | 0.38 | 929.05 | G300E | 4376166.67 | 34.34 | G300E | 0 | 0
400 | Story15 | C5 | 32 MPa RC Column (35 cm x 35 cm) | Column | 32MPa | Concrete Rectangular | 350 | 350 | 1225 | 3100 | 0.38 | 929.05 | G300E | 6465566.67 | 50.73 | G300E | 0 | 0
401 | Story15 | C50 | 32 MPa RC Column (35 cm x 35 cm) | Column | 32MPa | Concrete Rectangular | 350 | 350 | 1225 | 3100 | 0.38 | 929.05 | G300E | 20666666.67 | 162.16 | G300E | 0 | 0
402 | Story15 | C51 | 32 MPa RC Column (35 cm x 35 cm) | Column | 32MPa | Concrete Rectangular | 350 | 350 | 1225 | 3100 | 0.38 | 929.05 | G300E | 21385866.67 | 167.8 | G300E | 0 | 0
403 | Story15 | C52 | 32 MPa RC Column (35 cm x 35 cm) | Column | 32MPa | Concrete Rectangular | 350 | 350 | 1225 | 3100 | 0.38 | 929.05 | G300E | 18943066.67 | 148.63 | G300E | 0 | 0
404 | Story15 | C53 | 32 MPa RC Column (35 cm x 35 cm) | Column | 32MPa | Concrete Rectangular | 350 | 350 | 1225 | 3100 | 0.38 | 929.05 | G300E | 18943066.67 | 148.63 | G300E | 0 | 0
405 | Story15 | C54 | 32 MPa RC Column (35 cm x 35 cm) | Column | 32MPa | Concrete Rectangular | 350 | 350 | 1225 | 3100 | 0.38 | 929.05 | G300E | 21385866.67 | 167.8 | G300E | 0 | 0
406 | Story15 | C55 | 32 MPa RC Column (35 cm x 35 cm) | Column | 32MPa | Concrete Rectangular | 350 | 350 | 1225 | 3100 | 0.38 | 929.05 | G300E | 20665633.33 | 162.15 | G300E | 0 | 0
407 | Story15 | C56 | 32 MPa RC Column (35 cm x 35 cm) | Column | 32MPa | Concrete Rectangular | 350 | 350 | 1225 | 3100 | 0.38 | 929.05 | G300E | 4378233.33 | 34.35 | G300E | 0 | 0
408 | Story15 | C57 | 32 MPa RC Column (35 cm x 35 cm) | Column | 32MPa | Concrete Rectangular | 350 | 350 | 1225 | 3100 | 0.38 | 929.05 | G300E | 3797500 | 29.8 | G300E | 0 | 0
409 | Story15 | C58 | 32 MPa RC Column (35 cm x 35 cm) | Column | 32MPa | Concrete Rectangular | 350 | 350 | 1225 | 3100 | 0.38 | 929.05 | G300E | 6081166.67 | 47.72 | G300E | 0 | 0
410 | Story15 | C59 | 32 MPa RC Column (35 cm x 35 cm) | Column | 32MPa | Concrete Rectangular | 350 | 350 | 1225 | 3100 | 0.38 | 929.05 | G300E | 6559600 | 51.47 | G300E | 0 | 0
411 | Story15 | C6 | 32 MPa RC Column (35 cm x 35 cm) | Column | 32MPa | Concrete Rectangular | 350 | 350 | 1225 | 3100 | 0.38 | 929.05 | G300E | 6559600 | 51.47 | G300E | 0 | 0
412 | Story15 | C60 | 32 MPa RC Column (35 cm x 35 cm) | Column | 32MPa | Concrete Rectangular | 350 | 350 | 1225 | 3100 | 0.38 | 929.05 | G300E | 6472800 | 50.79 | G300E | 0 | 0
413 | Story15 | C61 | 32 MPa RC Column (35 cm x 35 cm) | Column | 32MPa | Concrete Rectangular | 350 | 350 | 1225 | 3100 | 0.38 | 929.05 | G300E | 6472800 | 50.79 | G300E | 0 | 0
414 | Story15 | C62 | 32 MPa RC Column (35 cm x 35 cm) | Column | 32MPa | Concrete Rectangular | 350 | 350 | 1225 | 3100 | 0.38 | 929.05 | G300E | 6558566.67 | 51.46 | G300E | 0 | 0
415 | Story15 | C63 | 32 MPa RC Column (35 cm x 35 cm) | Column | 32MPa | Concrete Rectangular | 350 | 350 | 1225 | 3100 | 0.38 | 929.05 | G300E | 6081166.67 | 47.72 | G300E | 0 | 0
416 | Story15 | C64 | 32 MPa RC Column (35 cm x 35 cm) | Column | 32MPa | Concrete Rectangular | 350 | 350 | 1225 | 3100 | 0.38 | 929.05 | G300E | 3797500 | 29.8 | G300E | 0 | 0
417 | Story15 | C7 | 32 MPa RC Column (35 cm x 35 cm) | Column | 32MPa | Concrete Rectangular | 350 | 350 | 1225 | 3100 | 0.38 | 929.05 | G300E | 6082200 | 47.72 | G300E | 0 | 0
418 | Story15 | C8 | 32 MPa RC Column (35 cm x 35 cm) | Column | 32MPa | Concrete Rectangular | 350 | 350 | 1225 | 3100 | 0.38 | 929.05 | G300E | 3797500 | 29.8 | G300E | 0 | 0
419 | Story15 | C9 | 32 MPa RC Column (35 cm x 35 cm) | Column | 32MPa | Concrete Rectangular | 350 | 350 | 1225 | 3100 | 0.38 | 929.05 | G300E | 4375133.33 | 34.33 | G300E | 0 | 0
420 | Story16 | C1 | 32 MPa RC Column (35 cm x 35 cm) | Column | 32MPa | Concrete Rectangular | 350 | 350 | 1225 | 3100 | 0.38 | 929.05 | G300E | 3797500 | 29.8 | G300E | 0 | 0
421 | Story16 | C10 | 32 MPa RC Column (35 cm x 35 cm) | Column | 32MPa | Concrete Rectangular | 350 | 350 | 1225 | 3100 | 0.38 | 929.05 | G300E | 12115833.33 | 95.07 | G300E | 0 | 0
422 | Story16 | C11 | 32 MPa RC Column (35 cm x 35 cm) | Column | 32MPa | Concrete Rectangular | 350 | 350 | 1225 | 3100 | 0.38 | 929.05 | G300E | 12827800 | 100.65 | G300E | 0 | 0
423 | Story16 | C12 | 32 MPa RC Column (35 cm x 35 cm) | Column | 32MPa | Concrete Rectangular | 350 | 350 | 1225 | 3100 | 0.38 | 929.05 | G300E | 10531733.33 | 82.64 | G300E | 0 | 0
424 | Story16 | C13 | 32 MPa RC Column (35 cm x 35 cm) | Column | 32MPa | Concrete Rectangular | 350 | 350 | 1225 | 3100 | 0.38 | 929.05 | G300E | 10523466.67 | 82.57 | G300E | 0 | 0
425 | Story16 | C14 | 32 MPa RC Column (35 cm x 35 cm) | Column | 32MPa | Concrete Rectangular | 350 | 350 | 1225 | 3100 | 0.38 | 929.05 | G300E | 12789566.67 | 100.35 | G300E | 0 | 0
426 | Story16 | C15 | 32 MPa RC Column (35 cm x 35 cm) | Column | 32MPa | Concrete Rectangular | 350 | 350 | 1225 | 3100 | 0.38 | 929.05 | G300E | 12125133.33 | 95.14 | G300E | 0 | 0
427 | Story16 | C16 | 32 MPa RC Column (35 cm x 35 cm) | Column | 32MPa | Concrete Rectangular | 350 | 350 | 1225 | 3100 | 0.38 | 929.05 | G300E | 4431966.67 | 34.77 | G300E | 0 | 0
428 | Story16 | C17 | 32 MPa RC Column (35 cm x 35 cm) | Column | 32MPa | Concrete Rectangular | 350 | 350 | 1225 | 3100 | 0.38 | 929.05 | G300E | 5358866.67 | 42.05 | G300E | 0 | 0
429 | Story16 | C18 | 32 MPa RC Column (35 cm x 35 cm) | Column | 32MPa | Concrete Rectangular | 350 | 350 | 1225 | 3100 | 0.38 | 929.05 | G300E | 15754200 | 123.61 | G300E | 0 | 0
430 | Story16 | C19 | 32 MPa RC Column (35 cm x 35 cm) | Column | 32MPa | Concrete Rectangular | 350 | 350 | 1225 | 3100 | 0.38 | 929.05 | G300E | 13459166.67 | 105.61 | G300E | 0 | 0
431 | Story16 | C2 | 32 MPa RC Column (35 cm x 35 cm) | Column | 32MPa | Concrete Rectangular | 350 | 350 | 1225 | 3100 | 0.38 | 929.05 | G300E | 4342066.67 | 34.07 | G300E | 0 | 0
432 | Story16 | C20 | 32 MPa RC Column (35 cm x 35 cm) | Column | 32MPa | Concrete Rectangular | 350 | 350 | 1225 | 3100 | 0.38 | 929.05 | G300E | 5798033.33 | 45.49 | G300E | 0 | 0
433 | Story16 | C21 | 32 MPa RC Column (35 cm x 35 cm) | Column | 32MPa | Concrete Rectangular | 350 | 350 | 1225 | 3100 | 0.38 | 929.05 | G300E | 5825933.33 | 45.71 | G300E | 0 | 0
434 | Story16 | C22 | 32 MPa RC Column (35 cm x 35 cm) | Column | 32MPa | Concrete Rectangular | 350 | 350 | 1225 | 3100 | 0.38 | 929.05 | G300E | 13459166.67 | 105.61 | G300E | 0 | 0
435 | Story16 | C23 | 32 MPa RC Column (35 cm x 35 cm) | Column | 32MPa | Concrete Rectangular | 350 | 350 | 1225 | 3100 | 0.38 | 929.05 | G300E | 15760400 | 123.66 | G300E | 0 | 0
436 | Story16 | C24 | 32 MPa RC Column (35 cm x 35 cm) | Column | 32MPa | Concrete Rectangular | 350 | 350 | 1225 | 3100 | 0.38 | 929.05 | G300E | 5360933.33 | 42.06 | G300E | 0 | 0
437 | Story16 | C25 | 32 MPa RC Column (35 cm x 35 cm) | Column | 32MPa | Concrete Rectangular | 350 | 350 | 1225 | 3100 | 0.38 | 929.05 | G300E | 5345433.33 | 41.94 | G300E | 0 | 0
438 | Story16 | C26 | 32 MPa RC Column (35 cm x 35 cm) | Column | 32MPa | Concrete Rectangular | 350 | 350 | 1225 | 3100 | 0.38 | 929.05 | G300E | 15755233.33 | 123.62 | G300E | 0 | 0
439 | Story16 | C27 | 32 MPa RC Column (35 cm x 35 cm) | Column | 32MPa | Concrete Rectangular | 350 | 350 | 1225 | 3100 | 0.38 | 929.05 | G300E | 10080166.67 | 79.09 | G300E | 0 | 0
440 | Story16 | C3 | 32 MPa RC Column (35 cm x 35 cm) | Column | 32MPa | Concrete Rectangular | 350 | 350 | 1225 | 3100 | 0.38 | 929.05 | G300E | 4709933.33 | 36.96 | G300E | 0 | 0
441 | Story16 | C30 | 32 MPa RC Column (35 cm x 35 cm) | Column | 32MPa | Concrete Rectangular | 350 | 350 | 1225 | 3100 | 0.38 | 929.05 | G300E | 10083266.67 | 79.12 | G300E | 0 | 0
442 | Story16 | C31 | 32 MPa RC Column (35 cm x 35 cm) | Column | 32MPa | Concrete Rectangular | 350 | 350 | 1225 | 3100 | 0.38 | 929.05 | G300E | 15758333.33 | 123.65 | G300E | 0 | 0
443 | Story16 | C32 | 32 MPa RC Column (35 cm x 35 cm) | Column | 32MPa | Concrete Rectangular | 350 | 350 | 1225 | 3100 | 0.38 | 929.05 | G300E | 5347500 | 41.96 | G300E | 0 | 0
444 | Story16 | C33 | 32 MPa RC Column (35 cm x 35 cm) | Column | 32MPa | Concrete Rectangular | 350 | 350 | 1225 | 3100 | 0.38 | 929.05 | G300E | 5345433.33 | 41.94 | G300E | 0 | 0
445 | Story16 | C34 | 32 MPa RC Column (35 cm x 35 cm) | Column | 32MPa | Concrete Rectangular | 350 | 350 | 1225 | 3100 | 0.38 | 929.05 | G300E | 15758333.33 | 123.65 | G300E | 0 | 0
446 | Story16 | C35 | 32 MPa RC Column (35 cm x 35 cm) | Column | 32MPa | Concrete Rectangular | 350 | 350 | 1225 | 3100 | 0.38 | 929.05 | G300E | 10083266.67 | 79.12 | G300E | 0 | 0
447 | Story16 | C38 | 32 MPa RC Column (35 cm x 35 cm) | Column | 32MPa | Concrete Rectangular | 350 | 350 | 1225 | 3100 | 0.38 | 929.05 | G300E | 10084300 | 79.13 | G300E | 0 | 0
448 | Story16 | C39 | 32 MPa RC Column (35 cm x 35 cm) | Column | 32MPa | Concrete Rectangular | 350 | 350 | 1225 | 3100 | 0.38 | 929.05 | G300E | 15758333.33 | 123.65 | G300E | 0 | 0
449 | Story16 | C4 | 32 MPa RC Column (35 cm x 35 cm) | Column | 32MPa | Concrete Rectangular | 350 | 350 | 1225 | 3100 | 0.38 | 929.05 | G300E | 4508433.33 | 35.37 | G300E | 0 | 0
450 | Story16 | C40 | 32 MPa RC Column (35 cm x 35 cm) | Column | 32MPa | Concrete Rectangular | 350 | 350 | 1225 | 3100 | 0.38 | 929.05 | G300E | 5347500 | 41.96 | G300E | 0 | 0
451 | Story16 | C41 | 32 MPa RC Column (35 cm x 35 cm) | Column | 32MPa | Concrete Rectangular | 350 | 350 | 1225 | 3100 | 0.38 | 929.05 | G300E | 5358866.67 | 42.05 | G300E | 0 | 0
452 | Story16 | C42 | 32 MPa RC Column (35 cm x 35 cm) | Column | 32MPa | Concrete Rectangular | 350 | 350 | 1225 | 3100 | 0.38 | 929.05 | G300E | 15760400 | 123.66 | G300E | 0 | 0
453 | Story16 | C43 | 32 MPa RC Column (35 cm x 35 cm) | Column | 32MPa | Concrete Rectangular | 350 | 350 | 1225 | 3100 | 0.38 | 929.05 | G300E | 13465366.67 | 105.65 | G300E | 0 | 0
454 | Story16 | C44 | 32 MPa RC Column (35 cm x 35 cm) | Column | 32MPa | Concrete Rectangular | 350 | 350 | 1225 | 3100 | 0.38 | 929.05 | G300E | 5841433.33 | 45.83 | G300E | 0 | 0
455 | Story16 | C45 | 32 MPa RC Column (35 cm x 35 cm) | Column | 32MPa | Concrete Rectangular | 350 | 350 | 1225 | 3100 | 0.38 | 929.05 | G300E | 5841433.33 | 45.83 | G300E | 0 | 0
456 | Story16 | C46 | 32 MPa RC Column (35 cm x 35 cm) | Column | 32MPa | Concrete Rectangular | 350 | 350 | 1225 | 3100 | 0.38 | 929.05 | G300E | 13465366.67 | 105.65 | G300E | 0 | 0
457 | Story16 | C47 | 32 MPa RC Column (35 cm x 35 cm) | Column | 32MPa | Concrete Rectangular | 350 | 350 | 1225 | 3100 | 0.38 | 929.05 | G300E | 15760400 | 123.66 | G300E | 0 | 0
458 | Story16 | C48 | 32 MPa RC Column (35 cm x 35 cm) | Column | 32MPa | Concrete Rectangular | 350 | 350 | 1225 | 3100 | 0.38 | 929.05 | G300E | 5360933.33 | 42.06 | G300E | 0 | 0
459 | Story16 | C49 | 32 MPa RC Column (35 cm x 35 cm) | Column | 32MPa | Concrete Rectangular | 350 | 350 | 1225 | 3100 | 0.38 | 929.05 | G300E | 4430933.33 | 34.77 | G300E | 0 | 0
460 | Story16 | C5 | 32 MPa RC Column (35 cm x 35 cm) | Column | 32MPa | Concrete Rectangular | 350 | 350 | 1225 | 3100 | 0.38 | 929.05 | G300E | 4504300 | 35.34 | G300E | 0 | 0
461 | Story16 | C50 | 32 MPa RC Column (35 cm x 35 cm) | Column | 32MPa | Concrete Rectangular | 350 | 350 | 1225 | 3100 | 0.38 | 929.05 | G300E | 12125133.33 | 95.14 | G300E | 0 | 0
462 | Story16 | C51 | 32 MPa RC Column (35 cm x 35 cm) | Column | 32MPa | Concrete Rectangular | 350 | 350 | 1225 | 3100 | 0.38 | 929.05 | G300E | 12792666.67 | 100.38 | G300E | 0 | 0
463 | Story16 | C52 | 32 MPa RC Column (35 cm x 35 cm) | Column | 32MPa | Concrete Rectangular | 350 | 350 | 1225 | 3100 | 0.38 | 929.05 | G300E | 10542066.67 | 82.72 | G300E | 0 | 0
464 | Story16 | C53 | 32 MPa RC Column (35 cm x 35 cm) | Column | 32MPa | Concrete Rectangular | 350 | 350 | 1225 | 3100 | 0.38 | 929.05 | G300E | 10542066.67 | 82.72 | G300E | 0 | 0
465 | Story16 | C54 | 32 MPa RC Column (35 cm x 35 cm) | Column | 32MPa | Concrete Rectangular | 350 | 350 | 1225 | 3100 | 0.38 | 929.05 | G300E | 12792666.67 | 100.38 | G300E | 0 | 0
466 | Story16 | C55 | 32 MPa RC Column (35 cm x 35 cm) | Column | 32MPa | Concrete Rectangular | 350 | 350 | 1225 | 3100 | 0.38 | 929.05 | G300E | 12125133.33 | 95.14 | G300E | 0 | 0
467 | Story16 | C56 | 32 MPa RC Column (35 cm x 35 cm) | Column | 32MPa | Concrete Rectangular | 350 | 350 | 1225 | 3100 | 0.38 | 929.05 | G300E | 4431966.67 | 34.77 | G300E | 0 | 0
468 | Story16 | C57 | 32 MPa RC Column (35 cm x 35 cm) | Column | 32MPa | Concrete Rectangular | 350 | 350 | 1225 | 3100 | 0.38 | 929.05 | G300E | 3797500 | 29.8 | G300E | 0 | 0
469 | Story16 | C58 | 32 MPa RC Column (35 cm x 35 cm) | Column | 32MPa | Concrete Rectangular | 350 | 350 | 1225 | 3100 | 0.38 | 929.05 | G300E | 4344133.33 | 34.09 | G300E | 0 | 0
470 | Story16 | C59 | 32 MPa RC Column (35 cm x 35 cm) | Column | 32MPa | Concrete Rectangular | 350 | 350 | 1225 | 3100 | 0.38 | 929.05 | G300E | 4623133.33 | 36.27 | G300E | 0 | 0
471 | Story16 | C6 | 32 MPa RC Column (35 cm x 35 cm) | Column | 32MPa | Concrete Rectangular | 350 | 350 | 1225 | 3100 | 0.38 | 929.05 | G300E | 4623133.33 | 36.27 | G300E | 0 | 0
472 | Story16 | C60 | 32 MPa RC Column (35 cm x 35 cm) | Column | 32MPa | Concrete Rectangular | 350 | 350 | 1225 | 3100 | 0.38 | 929.05 | G300E | 4508433.33 | 35.37 | G300E | 0 | 0
473 | Story16 | C61 | 32 MPa RC Column (35 cm x 35 cm) | Column | 32MPa | Concrete Rectangular | 350 | 350 | 1225 | 3100 | 0.38 | 929.05 | G300E | 4508433.33 | 35.37 | G300E | 0 | 0
474 | Story16 | C62 | 32 MPa RC Column (35 cm x 35 cm) | Column | 32MPa | Concrete Rectangular | 350 | 350 | 1225 | 3100 | 0.38 | 929.05 | G300E | 4623133.33 | 36.27 | G300E | 0 | 0
475 | Story16 | C63 | 32 MPa RC Column (35 cm x 35 cm) | Column | 32MPa | Concrete Rectangular | 350 | 350 | 1225 | 3100 | 0.38 | 929.05 | G300E | 4343100 | 34.08 | G300E | 0 | 0
476 | Story16 | C64 | 32 MPa RC Column (35 cm x 35 cm) | Column | 32MPa | Concrete Rectangular | 350 | 350 | 1225 | 3100 | 0.38 | 929.05 | G300E | 3797500 | 29.8 | G300E | 0 | 0
477 | Story16 | C7 | 32 MPa RC Column (35 cm x 35 cm) | Column | 32MPa | Concrete Rectangular | 350 | 350 | 1225 | 3100 | 0.38 | 929.05 | G300E | 4344133.33 | 34.09 | G300E | 0 | 0
478 | Story16 | C8 | 32 MPa RC Column (35 cm x 35 cm) | Column | 32MPa | Concrete Rectangular | 350 | 350 | 1225 | 3100 | 0.38 | 929.05 | G300E | 3797500 | 29.8 | G300E | 0 | 0
479 | Story16 | C9 | 32 MPa RC Column (35 cm x 35 cm) | Column | 32MPa | Concrete Rectangular | 350 | 350 | 1225 | 3100 | 0.38 | 929.05 | G300E | 4429900 | 34.76 | G300E | 0 | 0
480 | Story17 | C1 | 32 MPa RC Column (30 cm x 30 cm) | Column | 32MPa | Concrete Rectangular | 300 | 300 | 900 | 3100 | 0.28 | 682.57 | G300E | 4021733.33 | 31.56 | G300E | 0 | 0
481 | Story17 | C10 | 32 MPa RC Column (30 cm x 30 cm) | Column | 32MPa | Concrete Rectangular | 300 | 300 | 900 | 3100 | 0.28 | 682.57 | G300E | 14777700 | 115.95 | G300E | 0 | 0
482 | Story17 | C11 | 32 MPa RC Column (30 cm x 30 cm) | Column | 32MPa | Concrete Rectangular | 300 | 300 | 900 | 3100 | 0.28 | 682.57 | G300E | 15219966.67 | 119.42 | G300E | 0 | 0
483 | Story17 | C12 | 32 MPa RC Column (30 cm x 30 cm) | Column | 32MPa | Concrete Rectangular | 300 | 300 | 900 | 3100 | 0.28 | 682.57 | G300E | 13070633.33 | 102.56 | G300E | 0 | 0
484 | Story17 | C13 | 32 MPa RC Column (30 cm x 30 cm) | Column | 32MPa | Concrete Rectangular | 300 | 300 | 900 | 3100 | 0.28 | 682.57 | G300E | 13060300 | 102.48 | G300E | 0 | 0
485 | Story17 | C14 | 32 MPa RC Column (30 cm x 30 cm) | Column | 32MPa | Concrete Rectangular | 300 | 300 | 900 | 3100 | 0.28 | 682.57 | G300E | 15200333.33 | 119.27 | G300E | 0 | 0
486 | Story17 | C15 | 32 MPa RC Column (30 cm x 30 cm) | Column | 32MPa | Concrete Rectangular | 300 | 300 | 900 | 3100 | 0.28 | 682.57 | G300E | 14784933.33 | 116.01 | G300E | 0 | 0
487 | Story17 | C16 | 32 MPa RC Column (30 cm x 30 cm) | Column | 32MPa | Concrete Rectangular | 300 | 300 | 900 | 3100 | 0.28 | 682.57 | G300E | 7403833.33 | 58.09 | G300E | 0 | 0
488 | Story17 | C17 | 32 MPa RC Column (30 cm x 30 cm) | Column | 32MPa | Concrete Rectangular | 300 | 300 | 900 | 3100 | 0.28 | 682.57 | G300E | 9125366.67 | 71.6 | G300E | 0 | 0
489 | Story17 | C18 | 32 MPa RC Column (30 cm x 30 cm) | Column | 32MPa | Concrete Rectangular | 300 | 300 | 900 | 3100 | 0.28 | 682.57 | G300E | 17183300 | 134.83 | G300E | 0 | 0
490 | Story17 | C19 | 32 MPa RC Column (30 cm x 30 cm) | Column | 32MPa | Concrete Rectangular | 300 | 300 | 900 | 3100 | 0.28 | 682.57 | G300E | 15584733.33 | 122.28 | G300E | 0 | 0
491 | Story17 | C2 | 32 MPa RC Column (30 cm x 30 cm) | Column | 32MPa | Concrete Rectangular | 300 | 300 | 900 | 3100 | 0.28 | 682.57 | G300E | 7305666.67 | 57.32 | G300E | 0 | 0
492 | Story17 | C20 | 32 MPa RC Column (30 cm x 30 cm) | Column | 32MPa | Concrete Rectangular | 300 | 300 | 900 | 3100 | 0.28 | 682.57 | G300E | 9397133.33 | 73.73 | G300E | 0 | 0
493 | Story17 | C21 | 32 MPa RC Column (30 cm x 30 cm) | Column | 32MPa | Concrete Rectangular | 300 | 300 | 900 | 3100 | 0.28 | 682.57 | G300E | 9422966.67 | 73.94 | G300E | 0 | 0
494 | Story17 | C22 | 32 MPa RC Column (30 cm x 30 cm) | Column | 32MPa | Concrete Rectangular | 300 | 300 | 900 | 3100 | 0.28 | 682.57 | G300E | 15585766.67 | 122.29 | G300E | 0 | 0
495 | Story17 | C23 | 32 MPa RC Column (30 cm x 30 cm) | Column | 32MPa | Concrete Rectangular | 300 | 300 | 900 | 3100 | 0.28 | 682.57 | G300E | 17191566.67 | 134.89 | G300E | 0 | 0
496 | Story17 | C24 | 32 MPa RC Column (30 cm x 30 cm) | Column | 32MPa | Concrete Rectangular | 300 | 300 | 900 | 3100 | 0.28 | 682.57 | G300E | 9129500 | 71.63 | G300E | 0 | 0
497 | Story17 | C25 | 32 MPa RC Column (30 cm x 30 cm) | Column | 32MPa | Concrete Rectangular | 300 | 300 | 900 | 3100 | 0.28 | 682.57 | G300E | 9107800 | 71.46 | G300E | 0 | 0
498 | Story17 | C26 | 32 MPa RC Column (30 cm x 30 cm) | Column | 32MPa | Concrete Rectangular | 300 | 300 | 900 | 3100 | 0.28 | 682.57 | G300E | 17176066.67 | 134.77 | G300E | 0 | 0
499 | Story17 | C27 | 32 MPa RC Column (30 cm x 30 cm) | Column | 32MPa | Concrete Rectangular | 300 | 300 | 900 | 3100 | 0.28 | 682.57 | G300E | 13390966.67 | 105.07 | G300E | 0 | 0
500 | Story17 | C3 | 32 MPa RC Column (30 cm x 30 cm) | Column | 32MPa | Concrete Rectangular | 300 | 300 | 900 | 3100 | 0.28 | 682.57 | G300E | 7944266.67 | 62.33 | G300E | 0 | 0
501 | Story17 | C30 | 32 MPa RC Column (30 cm x 30 cm) | Column | 32MPa | Concrete Rectangular | 300 | 300 | 900 | 3100 | 0.28 | 682.57 | G300E | 13393033.33 | 105.09 | G300E | 0 | 0
502 | Story17 | C31 | 32 MPa RC Column (30 cm x 30 cm) | Column | 32MPa | Concrete Rectangular | 300 | 300 | 900 | 3100 | 0.28 | 682.57 | G300E | 17179166.67 | 134.79 | G300E | 0 | 0
503 | Story17 | C32 | 32 MPa RC Column (30 cm x 30 cm) | Column | 32MPa | Concrete Rectangular | 300 | 300 | 900 | 3100 | 0.28 | 682.57 | G300E | 9109866.67 | 71.48 | G300E | 0 | 0
504 | Story17 | C33 | 32 MPa RC Column (30 cm x 30 cm) | Column | 32MPa | Concrete Rectangular | 300 | 300 | 900 | 3100 | 0.28 | 682.57 | G300E | 9107800 | 71.46 | G300E | 0 | 0
505 | Story17 | C34 | 32 MPa RC Column (30 cm x 30 cm) | Column | 32MPa | Concrete Rectangular | 300 | 300 | 900 | 3100 | 0.28 | 682.57 | G300E | 17179166.67 | 134.79 | G300E | 0 | 0
506 | Story17 | C35 | 32 MPa RC Column (30 cm x 30 cm) | Column | 32MPa | Concrete Rectangular | 300 | 300 | 900 | 3100 | 0.28 | 682.57 | G300E | 13393033.33 | 105.09 | G300E | 0 | 0
507 | Story17 | C38 | 32 MPa RC Column (30 cm x 30 cm) | Column | 32MPa | Concrete Rectangular | 300 | 300 | 900 | 3100 | 0.28 | 682.57 | G300E | 13392000 | 105.08 | G300E | 0 | 0
508 | Story17 | C39 | 32 MPa RC Column (30 cm x 30 cm) | Column | 32MPa | Concrete Rectangular | 300 | 300 | 900 | 3100 | 0.28 | 682.57 | G300E | 17179166.67 | 134.79 | G300E | 0 | 0
509 | Story17 | C4 | 32 MPa RC Column (30 cm x 30 cm) | Column | 32MPa | Concrete Rectangular | 300 | 300 | 900 | 3100 | 0.28 | 682.57 | G300E | 7681800 | 60.27 | G300E | 0 | 0
510 | Story17 | C40 | 32 MPa RC Column (30 cm x 30 cm) | Column | 32MPa | Concrete Rectangular | 300 | 300 | 900 | 3100 | 0.28 | 682.57 | G300E | 9109866.67 | 71.48 | G300E | 0 | 0
511 | Story17 | C41 | 32 MPa RC Column (30 cm x 30 cm) | Column | 32MPa | Concrete Rectangular | 300 | 300 | 900 | 3100 | 0.28 | 682.57 | G300E | 9125366.67 | 71.6 | G300E | 0 | 0
512 | Story17 | C42 | 32 MPa RC Column (30 cm x 30 cm) | Column | 32MPa | Concrete Rectangular | 300 | 300 | 900 | 3100 | 0.28 | 682.57 | G300E | 17190533.33 | 134.88 | G300E | 0 | 0
513 | Story17 | C43 | 32 MPa RC Column (30 cm x 30 cm) | Column | 32MPa | Concrete Rectangular | 300 | 300 | 900 | 3100 | 0.28 | 682.57 | G300E | 15588866.67 | 122.32 | G300E | 0 | 0
514 | Story17 | C44 | 32 MPa RC Column (30 cm x 30 cm) | Column | 32MPa | Concrete Rectangular | 300 | 300 | 900 | 3100 | 0.28 | 682.57 | G300E | 9439500 | 74.07 | G300E | 0 | 0
515 | Story17 | C45 | 32 MPa RC Column (30 cm x 30 cm) | Column | 32MPa | Concrete Rectangular | 300 | 300 | 900 | 3100 | 0.28 | 682.57 | G300E | 9440533.33 | 74.07 | G300E | 0 | 0
516 | Story17 | C46 | 32 MPa RC Column (30 cm x 30 cm) | Column | 32MPa | Concrete Rectangular | 300 | 300 | 900 | 3100 | 0.28 | 682.57 | G300E | 15589900 | 122.32 | G300E | 0 | 0
517 | Story17 | C47 | 32 MPa RC Column (30 cm x 30 cm) | Column | 32MPa | Concrete Rectangular | 300 | 300 | 900 | 3100 | 0.28 | 682.57 | G300E | 17191566.67 | 134.89 | G300E | 0 | 0
518 | Story17 | C48 | 32 MPa RC Column (30 cm x 30 cm) | Column | 32MPa | Concrete Rectangular | 300 | 300 | 900 | 3100 | 0.28 | 682.57 | G300E | 9129500 | 71.63 | G300E | 0 | 0
519 | Story17 | C49 | 32 MPa RC Column (30 cm x 30 cm) | Column | 32MPa | Concrete Rectangular | 300 | 300 | 900 | 3100 | 0.28 | 682.57 | G300E | 7400733.33 | 58.07 | G300E | 0 | 0
520 | Story17 | C5 | 32 MPa RC Column (30 cm x 30 cm) | Column | 32MPa | Concrete Rectangular | 300 | 300 | 900 | 3100 | 0.28 | 682.57 | G300E | 7678700 | 60.25 | G300E | 0 | 0
521 | Story17 | C50 | 32 MPa RC Column (30 cm x 30 cm) | Column | 32MPa | Concrete Rectangular | 300 | 300 | 900 | 3100 | 0.28 | 682.57 | G300E | 14784933.33 | 116.01 | G300E | 0 | 0
522 | Story17 | C51 | 32 MPa RC Column (30 cm x 30 cm) | Column | 32MPa | Concrete Rectangular | 300 | 300 | 900 | 3100 | 0.28 | 682.57 | G300E | 15202400 | 119.28 | G300E | 0 | 0
523 | Story17 | C52 | 32 MPa RC Column (30 cm x 30 cm) | Column | 32MPa | Concrete Rectangular | 300 | 300 | 900 | 3100 | 0.28 | 682.57 | G300E | 13078900 | 102.62 | G300E | 0 | 0
524 | Story17 | C53 | 32 MPa RC Column (30 cm x 30 cm) | Column | 32MPa | Concrete Rectangular | 300 | 300 | 900 | 3100 | 0.28 | 682.57 | G300E | 13078900 | 102.62 | G300E | 0 | 0
525 | Story17 | C54 | 32 MPa RC Column (30 cm x 30 cm) | Column | 32MPa | Concrete Rectangular | 300 | 300 | 900 | 3100 | 0.28 | 682.57 | G300E | 15201366.67 | 119.28 | G300E | 0 | 0
526 | Story17 | C55 | 32 MPa RC Column (30 cm x 30 cm) | Column | 32MPa | Concrete Rectangular | 300 | 300 | 900 | 3100 | 0.28 | 682.57 | G300E | 14784933.33 | 116.01 | G300E | 0 | 0
527 | Story17 | C56 | 32 MPa RC Column (30 cm x 30 cm) | Column | 32MPa | Concrete Rectangular | 300 | 300 | 900 | 3100 | 0.28 | 682.57 | G300E | 7403833.33 | 58.09 | G300E | 0 | 0
528 | Story17 | C57 | 32 MPa RC Column (30 cm x 30 cm) | Column | 32MPa | Concrete Rectangular | 300 | 300 | 900 | 3100 | 0.28 | 682.57 | G300E | 4023800 | 31.57 | G300E | 0 | 0
529 | Story17 | C58 | 32 MPa RC Column (30 cm x 30 cm) | Column | 32MPa | Concrete Rectangular | 300 | 300 | 900 | 3100 | 0.28 | 682.57 | G300E | 7310833.33 | 57.36 | G300E | 0 | 0
530 | Story17 | C59 | 32 MPa RC Column (30 cm x 30 cm) | Column | 32MPa | Concrete Rectangular | 300 | 300 | 900 | 3100 | 0.28 | 682.57 | G300E | 7814066.67 | 61.31 | G300E | 0 | 0
531 | Story17 | C6 | 32 MPa RC Column (30 cm x 30 cm) | Column | 32MPa | Concrete Rectangular | 300 | 300 | 900 | 3100 | 0.28 | 682.57 | G300E | 7814066.67 | 61.31 | G300E | 0 | 0
532 | Story17 | C60 | 32 MPa RC Column (30 cm x 30 cm) | Column | 32MPa | Concrete Rectangular | 300 | 300 | 900 | 3100 | 0.28 | 682.57 | G300E | 7688000 | 60.32 | G300E | 0 | 0
533 | Story17 | C61 | 32 MPa RC Column (30 cm x 30 cm) | Column | 32MPa | Concrete Rectangular | 300 | 300 | 900 | 3100 | 0.28 | 682.57 | G300E | 7688000 | 60.32 | G300E | 0 | 0
534 | Story17 | C62 | 32 MPa RC Column (30 cm x 30 cm) | Column | 32MPa | Concrete Rectangular | 300 | 300 | 900 | 3100 | 0.28 | 682.57 | G300E | 7814066.67 | 61.31 | G300E | 0 | 0
535 | Story17 | C63 | 32 MPa RC Column (30 cm x 30 cm) | Column | 32MPa | Concrete Rectangular | 300 | 300 | 900 | 3100 | 0.28 | 682.57 | G300E | 7310833.33 | 57.36 | G300E | 0 | 0
536 | Story17 | C64 | 32 MPa RC Column (30 cm x 30 cm) | Column | 32MPa | Concrete Rectangular | 300 | 300 | 900 | 3100 | 0.28 | 682.57 | G300E | 4024833.33 | 31.58 | G300E | 0 | 0
537 | Story17 | C7 | 32 MPa RC Column (30 cm x 30 cm) | Column | 32MPa | Concrete Rectangular | 300 | 300 | 900 | 3100 | 0.28 | 682.57 | G300E | 7311866.67 | 57.37 | G300E | 0 | 0
538 | Story17 | C8 | 32 MPa RC Column (30 cm x 30 cm) | Column | 32MPa | Concrete Rectangular | 300 | 300 | 900 | 3100 | 0.28 | 682.57 | G300E | 4024833.33 | 31.58 | G300E | 0 | 0
539 | Story17 | C9 | 32 MPa RC Column (30 cm x 30 cm) | Column | 32MPa | Concrete Rectangular | 300 | 300 | 900 | 3100 | 0.28 | 682.57 | G300E | 7398666.67 | 58.05 | G300E | 0 | 0
540 | Story18 | C1 | 32 MPa RC Column (30 cm x 30 cm) | Column | 32MPa | Concrete Rectangular | 300 | 300 | 900 | 3100 | 0.28 | 682.57 | G300E | 4507400 | 35.37 | G300E | 0 | 0
541 | Story18 | C10 | 32 MPa RC Column (30 cm x 30 cm) | Column | 32MPa | Concrete Rectangular | 300 | 300 | 900 | 3100 | 0.28 | 682.57 | G300E | 7183733.33 | 56.37 | G300E | 0 | 0
542 | Story18 | C11 | 32 MPa RC Column (30 cm x 30 cm) | Column | 32MPa | Concrete Rectangular | 300 | 300 | 900 | 3100 | 0.28 | 682.57 | G300E | 7394533.33 | 58.02 | G300E | 0 | 0
543 | Story18 | C12 | 32 MPa RC Column (30 cm x 30 cm) | Column | 32MPa | Concrete Rectangular | 300 | 300 | 900 | 3100 | 0.28 | 682.57 | G300E | 5598600 | 43.93 | G300E | 0 | 0
544 | Story18 | C13 | 32 MPa RC Column (30 cm x 30 cm) | Column | 32MPa | Concrete Rectangular | 300 | 300 | 900 | 3100 | 0.28 | 682.57 | G300E | 5591366.67 | 43.87 | G300E | 0 | 0
545 | Story18 | C14 | 32 MPa RC Column (30 cm x 30 cm) | Column | 32MPa | Concrete Rectangular | 300 | 300 | 900 | 3100 | 0.28 | 682.57 | G300E | 7388333.33 | 57.97 | G300E | 0 | 0
546 | Story18 | C15 | 32 MPa RC Column (30 cm x 30 cm) | Column | 32MPa | Concrete Rectangular | 300 | 300 | 900 | 3100 | 0.28 | 682.57 | G300E | 7186833.33 | 56.39 | G300E | 0 | 0
547 | Story18 | C16 | 32 MPa RC Column (30 cm x 30 cm) | Column | 32MPa | Concrete Rectangular | 300 | 300 | 900 | 3100 | 0.28 | 682.57 | G300E | 6429400 | 50.45 | G300E | 0 | 0
548 | Story18 | C17 | 32 MPa RC Column (30 cm x 30 cm) | Column | 32MPa | Concrete Rectangular | 300 | 300 | 900 | 3100 | 0.28 | 682.57 | G300E | 7954600 | 62.41 | G300E | 0 | 0
549 | Story18 | C18 | 32 MPa RC Column (30 cm x 30 cm) | Column | 32MPa | Concrete Rectangular | 300 | 300 | 900 | 3100 | 0.28 | 682.57 | G300E | 8659333.33 | 67.94 | G300E | 0 | 0
550 | Story18 | C19 | 32 MPa RC Column (30 cm x 30 cm) | Column | 32MPa | Concrete Rectangular | 300 | 300 | 900 | 3100 | 0.28 | 682.57 | G300E | 7556766.67 | 59.29 | G300E | 0 | 0
551 | Story18 | C2 | 32 MPa RC Column (30 cm x 30 cm) | Column | 32MPa | Concrete Rectangular | 300 | 300 | 900 | 3100 | 0.28 | 682.57 | G300E | 4810166.67 | 37.74 | G300E | 0 | 0
552 | Story18 | C20 | 32 MPa RC Column (30 cm x 30 cm) | Column | 32MPa | Concrete Rectangular | 300 | 300 | 900 | 3100 | 0.28 | 682.57 | G300E | 7180633.33 | 56.34 | G300E | 0 | 0
553 | Story18 | C21 | 32 MPa RC Column (30 cm x 30 cm) | Column | 32MPa | Concrete Rectangular | 300 | 300 | 900 | 3100 | 0.28 | 682.57 | G300E | 7201300 | 56.5 | G300E | 0 | 0
554 | Story18 | C22 | 32 MPa RC Column (30 cm x 30 cm) | Column | 32MPa | Concrete Rectangular | 300 | 300 | 900 | 3100 | 0.28 | 682.57 | G300E | 7560900 | 59.33 | G300E | 0 | 0
555 | Story18 | C23 | 32 MPa RC Column (30 cm x 30 cm) | Column | 32MPa | Concrete Rectangular | 300 | 300 | 900 | 3100 | 0.28 | 682.57 | G300E | 8665533.33 | 67.99 | G300E | 0 | 0
556 | Story18 | C24 | 32 MPa RC Column (30 cm x 30 cm) | Column | 32MPa | Concrete Rectangular | 300 | 300 | 900 | 3100 | 0.28 | 682.57 | G300E | 7957700 | 62.44 | G300E | 0 | 0
557 | Story18 | C25 | 32 MPa RC Column (30 cm x 30 cm) | Column | 32MPa | Concrete Rectangular | 300 | 300 | 900 | 3100 | 0.28 | 682.57 | G300E | 8000066.67 | 62.77 | G300E | 0 | 0
558 | Story18 | C26 | 32 MPa RC Column (30 cm x 30 cm) | Column | 32MPa | Concrete Rectangular | 300 | 300 | 900 | 3100 | 0.28 | 682.57 | G300E | 8642800 | 67.81 | G300E | 0 | 0
559 | Story18 | C27 | 32 MPa RC Column (30 cm x 30 cm) | Column | 32MPa | Concrete Rectangular | 300 | 300 | 900 | 3100 | 0.28 | 682.57 | G300E | 6805533.33 | 53.4 | G300E | 0 | 0
560 | Story18 | C3 | 32 MPa RC Column (30 cm x 30 cm) | Column | 32MPa | Concrete Rectangular | 300 | 300 | 900 | 3100 | 0.28 | 682.57 | G300E | 5481833.33 | 43.01 | G300E | 0 | 0
561 | Story18 | C30 | 32 MPa RC Column (30 cm x 30 cm) | Column | 32MPa | Concrete Rectangular | 300 | 300 | 900 | 3100 | 0.28 | 682.57 | G300E | 6807600 | 53.41 | G300E | 0 | 0
562 | Story18 | C31 | 32 MPa RC Column (30 cm x 30 cm) | Column | 32MPa | Concrete Rectangular | 300 | 300 | 900 | 3100 | 0.28 | 682.57 | G300E | 8646933.33 | 67.85 | G300E | 0 | 0
563 | Story18 | C32 | 32 MPa RC Column (30 cm x 30 cm) | Column | 32MPa | Concrete Rectangular | 300 | 300 | 900 | 3100 | 0.28 | 682.57 | G300E | 8004200 | 62.8 | G300E | 0 | 0
564 | Story18 | C33 | 32 MPa RC Column (30 cm x 30 cm) | Column | 32MPa | Concrete Rectangular | 300 | 300 | 900 | 3100 | 0.28 | 682.57 | G300E | 8001100 | 62.78 | G300E | 0 | 0
565 | Story18 | C34 | 32 MPa RC Column (30 cm x 30 cm) | Column | 32MPa | Concrete Rectangular | 300 | 300 | 900 | 3100 | 0.28 | 682.57 | G300E | 8644866.67 | 67.83 | G300E | 0 | 0
566 | Story18 | C35 | 32 MPa RC Column (30 cm x 30 cm) | Column | 32MPa | Concrete Rectangular | 300 | 300 | 900 | 3100 | 0.28 | 682.57 | G300E | 6809666.67 | 53.43 | G300E | 0 | 0
567 | Story18 | C38 | 32 MPa RC Column (30 cm x 30 cm) | Column | 32MPa | Concrete Rectangular | 300 | 300 | 900 | 3100 | 0.28 | 682.57 | G300E | 6806566.67 | 53.41 | G300E | 0 | 0
568 | Story18 | C39 | 32 MPa RC Column (30 cm x 30 cm) | Column | 32MPa | Concrete Rectangular | 300 | 300 | 900 | 3100 | 0.28 | 682.57 | G300E | 8646933.33 | 67.85 | G300E | 0 | 0
569 | Story18 | C4 | 32 MPa RC Column (30 cm x 30 cm) | Column | 32MPa | Concrete Rectangular | 300 | 300 | 900 | 3100 | 0.28 | 682.57 | G300E | 5104666.67 | 40.05 | G300E | 0 | 0
570 | Story18 | C40 | 32 MPa RC Column (30 cm x 30 cm) | Column | 32MPa | Concrete Rectangular | 300 | 300 | 900 | 3100 | 0.28 | 682.57 | G300E | 8004200 | 62.8 | G300E | 0 | 0
571 | Story18 | C41 | 32 MPa RC Column (30 cm x 30 cm) | Column | 32MPa | Concrete Rectangular | 300 | 300 | 900 | 3100 | 0.28 | 682.57 | G300E | 7954600 | 62.41 | G300E | 0 | 0
572 | Story18 | C42 | 32 MPa RC Column (30 cm x 30 cm) | Column | 32MPa | Concrete Rectangular | 300 | 300 | 900 | 3100 | 0.28 | 682.57 | G300E | 8665533.33 | 67.99 | G300E | 0 | 0
573 | Story18 | C43 | 32 MPa RC Column (30 cm x 30 cm) | Column | 32MPa | Concrete Rectangular | 300 | 300 | 900 | 3100 | 0.28 | 682.57 | G300E | 7564000 | 59.35 | G300E | 0 | 0
574 | Story18 | C44 | 32 MPa RC Column (30 cm x 30 cm) | Column | 32MPa | Concrete Rectangular | 300 | 300 | 900 | 3100 | 0.28 | 682.57 | G300E | 7213700 | 56.6 | G300E | 0 | 0
575 | Story18 | C45 | 32 MPa RC Column (30 cm x 30 cm) | Column | 32MPa | Concrete Rectangular | 300 | 300 | 900 | 3100 | 0.28 | 682.57 | G300E | 7211633.33 | 56.59 | G300E | 0 | 0
576 | Story18 | C46 | 32 MPa RC Column (30 cm x 30 cm) | Column | 32MPa | Concrete Rectangular | 300 | 300 | 900 | 3100 | 0.28 | 682.57 | G300E | 7562966.67 | 59.34 | G300E | 0 | 0
577 | Story18 | C47 | 32 MPa RC Column (30 cm x 30 cm) | Column | 32MPa | Concrete Rectangular | 300 | 300 | 900 | 3100 | 0.28 | 682.57 | G300E | 8665533.33 | 67.99 | G300E | 0 | 0
578 | Story18 | C48 | 32 MPa RC Column (30 cm x 30 cm) | Column | 32MPa | Concrete Rectangular | 300 | 300 | 900 | 3100 | 0.28 | 682.57 | G300E | 7957700 | 62.44 | G300E | 0 | 0
579 | Story18 | C49 | 32 MPa RC Column (30 cm x 30 cm) | Column | 32MPa | Concrete Rectangular | 300 | 300 | 900 | 3100 | 0.28 | 682.57 | G300E | 6426300 | 50.42 | G300E | 0 | 0
580 | Story18 | C5 | 32 MPa RC Column (30 cm x 30 cm) | Column | 32MPa | Concrete Rectangular | 300 | 300 | 900 | 3100 | 0.28 | 682.57 | G300E | 5092266.67 | 39.96 | G300E | 0 | 0
581 | Story18 | C50 | 32 MPa RC Column (30 cm x 30 cm) | Column | 32MPa | Concrete Rectangular | 300 | 300 | 900 | 3100 | 0.28 | 682.57 | G300E | 7186833.33 | 56.39 | G300E | 0 | 0
582 | Story18 | C51 | 32 MPa RC Column (30 cm x 30 cm) | Column | 32MPa | Concrete Rectangular | 300 | 300 | 900 | 3100 | 0.28 | 682.57 | G300E | 7390400 | 57.99 | G300E | 0 | 0
583 | Story18 | C52 | 32 MPa RC Column (30 cm x 30 cm) | Column | 32MPa | Concrete Rectangular | 300 | 300 | 900 | 3100 | 0.28 | 682.57 | G300E | 5603766.67 | 43.97 | G300E | 0 | 0
584 | Story18 | C53 | 32 MPa RC Column (30 cm x 30 cm) | Column | 32MPa | Concrete Rectangular | 300 | 300 | 900 | 3100 | 0.28 | 682.57 | G300E | 5602733.33 | 43.96 | G300E | 0 | 0
585 | Story18 | C54 | 32 MPa RC Column (30 cm x 30 cm) | Column | 32MPa | Concrete Rectangular | 300 | 300 | 900 | 3100 | 0.28 | 682.57 | G300E | 7390400 | 57.99 | G300E | 0 | 0
586 | Story18 | C55 | 32 MPa RC Column (30 cm x 30 cm) | Column | 32MPa | Concrete Rectangular | 300 | 300 | 900 | 3100 | 0.28 | 682.57 | G300E | 7186833.33 | 56.39 | G300E | 0 | 0
587 | Story18 | C56 | 32 MPa RC Column (30 cm x 30 cm) | Column | 32MPa | Concrete Rectangular | 300 | 300 | 900 | 3100 | 0.28 | 682.57 | G300E | 6430433.33 | 50.46 | G300E | 0 | 0
588 | Story18 | C57 | 32 MPa RC Column (30 cm x 30 cm) | Column | 32MPa | Concrete Rectangular | 300 | 300 | 900 | 3100 | 0.28 | 682.57 | G300E | 4509466.67 | 35.38 | G300E | 0 | 0
589 | Story18 | C58 | 32 MPa RC Column (30 cm x 30 cm) | Column | 32MPa | Concrete Rectangular | 300 | 300 | 900 | 3100 | 0.28 | 682.57 | G300E | 4811200 | 37.75 | G300E | 0 | 0
590 | Story18 | C59 | 32 MPa RC Column (30 cm x 30 cm) | Column | 32MPa | Concrete Rectangular | 300 | 300 | 900 | 3100 | 0.28 | 682.57 | G300E | 5329933.33 | 41.82 | G300E | 0 | 0
591 | Story18 | C6 | 32 MPa RC Column (30 cm x 30 cm) | Column | 32MPa | Concrete Rectangular | 300 | 300 | 900 | 3100 | 0.28 | 682.57 | G300E | 5330966.67 | 41.83 | G300E | 0 | 0
592 | Story18 | C60 | 32 MPa RC Column (30 cm x 30 cm) | Column | 32MPa | Concrete Rectangular | 300 | 300 | 900 | 3100 | 0.28 | 682.57 | G300E | 5098466.67 | 40 | G300E | 0 | 0
593 | Story18 | C61 | 32 MPa RC Column (30 cm x 30 cm) | Column | 32MPa | Concrete Rectangular | 300 | 300 | 900 | 3100 | 0.28 | 682.57 | G300E | 5098466.67 | 40 | G300E | 0 | 0
594 | Story18 | C62 | 32 MPa RC Column (30 cm x 30 cm) | Column | 32MPa | Concrete Rectangular | 300 | 300 | 900 | 3100 | 0.28 | 682.57 | G300E | 5329933.33 | 41.82 | G300E | 0 | 0
595 | Story18 | C63 | 32 MPa RC Column (30 cm x 30 cm) | Column | 32MPa | Concrete Rectangular | 300 | 300 | 900 | 3100 | 0.28 | 682.57 | G300E | 4811200 | 37.75 | G300E | 0 | 0
596 | Story18 | C64 | 32 MPa RC Column (30 cm x 30 cm) | Column | 32MPa | Concrete Rectangular | 300 | 300 | 900 | 3100 | 0.28 | 682.57 | G300E | 4510500 | 35.39 | G300E | 0 | 0
597 | Story18 | C7 | 32 MPa RC Column (30 cm x 30 cm) | Column | 32MPa | Concrete Rectangular | 300 | 300 | 900 | 3100 | 0.28 | 682.57 | G300E | 4813266.67 | 37.77 | G300E | 0 | 0
598 | Story18 | C8 | 32 MPa RC Column (30 cm x 30 cm) | Column | 32MPa | Concrete Rectangular | 300 | 300 | 900 | 3100 | 0.28 | 682.57 | G300E | 4510500 | 35.39 | G300E | 0 | 0
599 | Story18 | C9 | 32 MPa RC Column (30 cm x 30 cm) | Column | 32MPa | Concrete Rectangular | 300 | 300 | 900 | 3100 | 0.28 | 682.57 | G300E | 6424233.33 | 50.41 | G300E | 0 | 0
600 | Story19 | C1 | 32 MPa RC Column (27.5 cm x 27.5 cm) | Column | 32MPa | Concrete Rectangular | 275 | 275 | 756.3 | 3100 | 0.23 | 573.55 | G300E | 7876066.67 | 61.8 | G300E | 0 | 0
601 | Story19 | C10 | 32 MPa RC Column (27.5 cm x 27.5 cm) | Column | 32MPa | Concrete Rectangular | 275 | 275 | 756.3 | 3100 | 0.23 | 573.55 | G300E | 6059466.67 | 47.54 | G300E | 0 | 0
602 | Story19 | C11 | 32 MPa RC Column (27.5 cm x 27.5 cm) | Column | 32MPa | Concrete Rectangular | 275 | 275 | 756.3 | 3100 | 0.23 | 573.55 | G300E | 6142133.33 | 48.19 | G300E | 0 | 0
603 | Story19 | C12 | 32 MPa RC Column (27.5 cm x 27.5 cm) | Column | 32MPa | Concrete Rectangular | 275 | 275 | 756.3 | 3100 | 0.23 | 573.55 | G300E | 4290400 | 33.66 | G300E | 0 | 0
604 | Story19 | C13 | 32 MPa RC Column (27.5 cm x 27.5 cm) | Column | 32MPa | Concrete Rectangular | 275 | 275 | 756.3 | 3100 | 0.23 | 573.55 | G300E | 4282133.33 | 33.6 | G300E | 0 | 0
605 | Story19 | C14 | 32 MPa RC Column (27.5 cm x 27.5 cm) | Column | 32MPa | Concrete Rectangular | 275 | 275 | 756.3 | 3100 | 0.23 | 573.55 | G300E | 6142133.33 | 48.19 | G300E | 0 | 0
606 | Story19 | C15 | 32 MPa RC Column (27.5 cm x 27.5 cm) | Column | 32MPa | Concrete Rectangular | 275 | 275 | 756.3 | 3100 | 0.23 | 573.55 | G300E | 6062566.67 | 47.57 | G300E | 0 | 0
607 | Story19 | C16 | 32 MPa RC Column (27.5 cm x 27.5 cm) | Column | 32MPa | Concrete Rectangular | 275 | 275 | 756.3 | 3100 | 0.23 | 573.55 | G300E | 9688533.33 | 76.02 | G300E | 0 | 0
608 | Story19 | C17 | 32 MPa RC Column (27.5 cm x 27.5 cm) | Column | 32MPa | Concrete Rectangular | 275 | 275 | 756.3 | 3100 | 0.23 | 573.55 | G300E | 10862400 | 85.23 | G300E | 0 | 0
609 | Story19 | C18 | 32 MPa RC Column (27.5 cm x 27.5 cm) | Column | 32MPa | Concrete Rectangular | 275 | 275 | 756.3 | 3100 | 0.23 | 573.55 | G300E | 6730100 | 52.81 | G300E | 0 | 0
610 | Story19 | C19 | 32 MPa RC Column (27.5 cm x 27.5 cm) | Column | 32MPa | Concrete Rectangular | 275 | 275 | 756.3 | 3100 | 0.23 | 573.55 | G300E | 6158666.67 | 48.32 | G300E | 0 | 0
611 | Story19 | C2 | 32 MPa RC Column (27.5 cm x 27.5 cm) | Column | 32MPa | Concrete Rectangular | 275 | 275 | 756.3 | 3100 | 0.23 | 573.55 | G300E | 6746633.33 | 52.94 | G300E | 0 | 0
612 | Story19 | C20 | 32 MPa RC Column (27.5 cm x 27.5 cm) | Column | 32MPa | Concrete Rectangular | 275 | 275 | 756.3 | 3100 | 0.23 | 573.55 | G300E | 10644366.67 | 83.52 | G300E | 0 | 0
613 | Story19 | C21 | 32 MPa RC Column (27.5 cm x 27.5 cm) | Column | 32MPa | Concrete Rectangular | 275 | 275 | 756.3 | 3100 | 0.23 | 573.55 | G300E | 10660900 | 83.65 | G300E | 0 | 0
614 | Story19 | C22 | 32 MPa RC Column (27.5 cm x 27.5 cm) | Column | 32MPa | Concrete Rectangular | 275 | 275 | 756.3 | 3100 | 0.23 | 573.55 | G300E | 6163833.33 | 48.36 | G300E | 0 | 0
615 | Story19 | C23 | 32 MPa RC Column (27.5 cm x 27.5 cm) | Column | 32MPa | Concrete Rectangular | 275 | 275 | 756.3 | 3100 | 0.23 | 573.55 | G300E | 6733200 | 52.83 | G300E | 0 | 0
616 | Story19 | C24 | 32 MPa RC Column (27.5 cm x 27.5 cm) | Column | 32MPa | Concrete Rectangular | 275 | 275 | 756.3 | 3100 | 0.23 | 573.55 | G300E | 10866533.33 | 85.26 | G300E | 0 | 0
617 | Story19 | C25 | 32 MPa RC Column (27.5 cm x 27.5 cm) | Column | 32MPa | Concrete Rectangular | 275 | 275 | 756.3 | 3100 | 0.23 | 573.55 | G300E | 10924400 | 85.72 | G300E | 0 | 0
618 | Story19 | C26 | 32 MPa RC Column (27.5 cm x 27.5 cm) | Column | 32MPa | Concrete Rectangular | 275 | 275 | 756.3 | 3100 | 0.23 | 573.55 | G300E | 6709433.33 | 52.64 | G300E | 0 | 0
619 | Story19 | C27 | 32 MPa RC Column (27.5 cm x 27.5 cm) | Column | 32MPa | Concrete Rectangular | 275 | 275 | 756.3 | 3100 | 0.23 | 573.55 | G300E | 6704266.67 | 52.6 | G300E | 0 | 0
620 | Story19 | C3 | 32 MPa RC Column (27.5 cm x 27.5 cm) | Column | 32MPa | Concrete Rectangular | 275 | 275 | 756.3 | 3100 | 0.23 | 573.55 | G300E | 7516466.67 | 58.98 | G300E | 0 | 0
621 | Story19 | C30 | 32 MPa RC Column (27.5 cm x 27.5 cm) | Column | 32MPa | Concrete Rectangular | 275 | 275 | 756.3 | 3100 | 0.23 | 573.55 | G300E | 6705300 | 52.61 | G300E | 0 | 0
622 | Story19 | C31 | 32 MPa RC Column (27.5 cm x 27.5 cm) | Column | 32MPa | Concrete Rectangular | 275 | 275 | 756.3 | 3100 | 0.23 | 573.55 | G300E | 6711500 | 52.66 | G300E | 0 | 0
623 | Story19 | C32 | 32 MPa RC Column (27.5 cm x 27.5 cm) | Column | 32MPa | Concrete Rectangular | 275 | 275 | 756.3 | 3100 | 0.23 | 573.55 | G300E | 10928533.33 | 85.75 | G300E | 0 | 0
624 | Story19 | C33 | 32 MPa RC Column (27.5 cm x 27.5 cm) | Column | 32MPa | Concrete Rectangular | 275 | 275 | 756.3 | 3100 | 0.23 | 573.55 | G300E | 10925433.33 | 85.73 | G300E | 0 | 0
625 | Story19 | C34 | 32 MPa RC Column (27.5 cm x 27.5 cm) | Column | 32MPa | Concrete Rectangular | 275 | 275 | 756.3 | 3100 | 0.23 | 573.55 | G300E | 6709433.33 | 52.64 | G300E | 0 | 0
626 | Story19 | C35 | 32 MPa RC Column (27.5 cm x 27.5 cm) | Column | 32MPa | Concrete Rectangular | 275 | 275 | 756.3 | 3100 | 0.23 | 573.55 | G300E | 6706333.33 | 52.62 | G300E | 0 | 0
627 | Story19 | C38 | 32 MPa RC Column (27.5 cm x 27.5 cm) | Column | 32MPa | Concrete Rectangular | 275 | 275 | 756.3 | 3100 | 0.23 | 573.55 | G300E | 6703233.33 | 52.6 | G300E | 0 | 0
628 | Story19 | C39 | 32 MPa RC Column (27.5 cm x 27.5 cm) | Column | 32MPa | Concrete Rectangular | 275 | 275 | 756.3 | 3100 | 0.23 | 573.55 | G300E | 6711500 | 52.66 | G300E | 0 | 0
629 | Story19 | C4 | 32 MPa RC Column (27.5 cm x 27.5 cm) | Column | 32MPa | Concrete Rectangular | 275 | 275 | 756.3 | 3100 | 0.23 | 573.55 | G300E | 6994633.33 | 54.88 | G300E | 0 | 0
630 | Story19 | C40 | 32 MPa RC Column (27.5 cm x 27.5 cm) | Column | 32MPa | Concrete Rectangular | 275 | 275 | 756.3 | 3100 | 0.23 | 573.55 | G300E | 10928533.33 | 85.75 | G300E | 0 | 0
631 | Story19 | C41 | 32 MPa RC Column (27.5 cm x 27.5 cm) | Column | 32MPa | Concrete Rectangular | 275 | 275 | 756.3 | 3100 | 0.23 | 573.55 | G300E | 10863433.33 | 85.24 | G300E | 0 | 0
632 | Story19 | C42 | 32 MPa RC Column (27.5 cm x 27.5 cm) | Column | 32MPa | Concrete Rectangular | 275 | 275 | 756.3 | 3100 | 0.23 | 573.55 | G300E | 6732166.67 | 52.82 | G300E | 0 | 0
633 | Story19 | C43 | 32 MPa RC Column (27.5 cm x 27.5 cm) | Column | 32MPa | Concrete Rectangular | 275 | 275 | 756.3 | 3100 | 0.23 | 573.55 | G300E | 6165900 | 48.38 | G300E | 0 | 0
634 | Story19 | C44 | 32 MPa RC Column (27.5 cm x 27.5 cm) | Column | 32MPa | Concrete Rectangular | 275 | 275 | 756.3 | 3100 | 0.23 | 573.55 | G300E | 10675366.67 | 83.76 | G300E | 0 | 0
635 | Story19 | C45 | 32 MPa RC Column (27.5 cm x 27.5 cm) | Column | 32MPa | Concrete Rectangular | 275 | 275 | 756.3 | 3100 | 0.23 | 573.55 | G300E | 10671233.33 | 83.73 | G300E | 0 | 0
636 | Story19 | C46 | 32 MPa RC Column (27.5 cm x 27.5 cm) | Column | 32MPa | Concrete Rectangular | 275 | 275 | 756.3 | 3100 | 0.23 | 573.55 | G300E | 6163833.33 | 48.36 | G300E | 0 | 0
637 | Story19 | C47 | 32 MPa RC Column (27.5 cm x 27.5 cm) | Column | 32MPa | Concrete Rectangular | 275 | 275 | 756.3 | 3100 | 0.23 | 573.55 | G300E | 6733200 | 52.83 | G300E | 0 | 0
638 | Story19 | C48 | 32 MPa RC Column (27.5 cm x 27.5 cm) | Column | 32MPa | Concrete Rectangular | 275 | 275 | 756.3 | 3100 | 0.23 | 573.55 | G300E | 10866533.33 | 85.26 | G300E | 0 | 0
639 | Story19 | C49 | 32 MPa RC Column (27.5 cm x 27.5 cm) | Column | 32MPa | Concrete Rectangular | 275 | 275 | 756.3 | 3100 | 0.23 | 573.55 | G300E | 9685433.33 | 76 | G300E | 0 | 0
640 | Story19 | C5 | 32 MPa RC Column (27.5 cm x 27.5 cm) | Column | 32MPa | Concrete Rectangular | 275 | 275 | 756.3 | 3100 | 0.23 | 573.55 | G300E | 6969833.33 | 54.69 | G300E | 0 | 0
641 | Story19 | C50 | 32 MPa RC Column (27.5 cm x 27.5 cm) | Column | 32MPa | Concrete Rectangular | 275 | 275 | 756.3 | 3100 | 0.23 | 573.55 | G300E | 6062566.67 | 47.57 | G300E | 0 | 0
642 | Story19 | C51 | 32 MPa RC Column (27.5 cm x 27.5 cm) | Column | 32MPa | Concrete Rectangular | 275 | 275 | 756.3 | 3100 | 0.23 | 573.55 | G300E | 6143166.67 | 48.2 | G300E | 0 | 0
643 | Story19 | C52 | 32 MPa RC Column (27.5 cm x 27.5 cm) | Column | 32MPa | Concrete Rectangular | 275 | 275 | 756.3 | 3100 | 0.23 | 573.55 | G300E | 4288333.33 | 33.65 | G300E | 0 | 0
644 | Story19 | C53 | 32 MPa RC Column (27.5 cm x 27.5 cm) | Column | 32MPa | Concrete Rectangular | 275 | 275 | 756.3 | 3100 | 0.23 | 573.55 | G300E | 4288333.33 | 33.65 | G300E | 0 | 0
645 | Story19 | C54 | 32 MPa RC Column (27.5 cm x 27.5 cm) | Column | 32MPa | Concrete Rectangular | 275 | 275 | 756.3 | 3100 | 0.23 | 573.55 | G300E | 6143166.67 | 48.2 | G300E | 0 | 0
646 | Story19 | C55 | 32 MPa RC Column (27.5 cm x 27.5 cm) | Column | 32MPa | Concrete Rectangular | 275 | 275 | 756.3 | 3100 | 0.23 | 573.55 | G300E | 6062566.67 | 47.57 | G300E | 0 | 0
647 | Story19 | C56 | 32 MPa RC Column (27.5 cm x 27.5 cm) | Column | 32MPa | Concrete Rectangular | 275 | 275 | 756.3 | 3100 | 0.23 | 573.55 | G300E | 9688533.33 | 76.02 | G300E | 0 | 0
648 | Story19 | C57 | 32 MPa RC Column (27.5 cm x 27.5 cm) | Column | 32MPa | Concrete Rectangular | 275 | 275 | 756.3 | 3100 | 0.23 | 573.55 | G300E | 7880200 | 61.83 | G300E | 0 | 0
649 | Story19 | C58 | 32 MPa RC Column (27.5 cm x 27.5 cm) | Column | 32MPa | Concrete Rectangular | 275 | 275 | 756.3 | 3100 | 0.23 | 573.55 | G300E | 6744566.67 | 52.92 | G300E | 0 | 0
650 | Story19 | C59 | 32 MPa RC Column (27.5 cm x 27.5 cm) | Column | 32MPa | Concrete Rectangular | 275 | 275 | 756.3 | 3100 | 0.23 | 573.55 | G300E | 7333566.67 | 57.54 | G300E | 0 | 0
651 | Story19 | C6 | 32 MPa RC Column (27.5 cm x 27.5 cm) | Column | 32MPa | Concrete Rectangular | 275 | 275 | 756.3 | 3100 | 0.23 | 573.55 | G300E | 7333566.67 | 57.54 | G300E | 0 | 0
652 | Story19 | C60 | 32 MPa RC Column (27.5 cm x 27.5 cm) | Column | 32MPa | Concrete Rectangular | 275 | 275 | 756.3 | 3100 | 0.23 | 573.55 | G300E | 6977066.67 | 54.74 | G300E | 0 | 0
653 | Story19 | C61 | 32 MPa RC Column (27.5 cm x 27.5 cm) | Column | 32MPa | Concrete Rectangular | 275 | 275 | 756.3 | 3100 | 0.23 | 573.55 | G300E | 6976033.33 | 54.74 | G300E | 0 | 0
654 | Story19 | C62 | 32 MPa RC Column (27.5 cm x 27.5 cm) | Column | 32MPa | Concrete Rectangular | 275 | 275 | 756.3 | 3100 | 0.23 | 573.55 | G300E | 7333566.67 | 57.54 | G300E | 0 | 0
655 | Story19 | C63 | 32 MPa RC Column (27.5 cm x 27.5 cm) | Column | 32MPa | Concrete Rectangular | 275 | 275 | 756.3 | 3100 | 0.23 | 573.55 | G300E | 6744566.67 | 52.92 | G300E | 0 | 0
656 | Story19 | C64 | 32 MPa RC Column (27.5 cm x 27.5 cm) | Column | 32MPa | Concrete Rectangular | 275 | 275 | 756.3 | 3100 | 0.23 | 573.55 | G300E | 7882266.67 | 61.85 | G300E | 0 | 0
657 | Story19 | C7 | 32 MPa RC Column (27.5 cm x 27.5 cm) | Column | 32MPa | Concrete Rectangular | 275 | 275 | 756.3 | 3100 | 0.23 | 573.55 | G300E | 6746633.33 | 52.94 | G300E | 0 | 0
658 | Story19 | C8 | 32 MPa RC Column (27.5 cm x 27.5 cm) | Column | 32MPa | Concrete Rectangular | 275 | 275 | 756.3 | 3100 | 0.23 | 573.55 | G300E | 7882266.67 | 61.85 | G300E | 0 | 0
659 | Story19 | C9 | 32 MPa RC Column (27.5 cm x 27.5 cm) | Column | 32MPa | Concrete Rectangular | 275 | 275 | 756.3 | 3100 | 0.23 | 573.55 | G300E | 9683366.67 | 75.98 | G300E | 0 | 0
660 | Story2 | C1 | 32 MPa RC Column (60 cm x 60 cm) | Column | 32MPa | Concrete Rectangular | 600 | 600 | 3600 | 3200 | 1.15 | 2818.35 | G300E | 11520000 | 90.39 | G300E | 0 | 0
661 | Story2 | C10 | 32 MPa RC Column (60 cm x 60 cm) | Column | 32MPa | Concrete Rectangular | 600 | 600 | 3600 | 3200 | 1.15 | 2818.35 | G300E | 61174400 | 480 | G300E | 0 | 0
662 | Story2 | C11 | 32 MPa RC Column (60 cm x 60 cm) | Column | 32MPa | Concrete Rectangular | 600 | 600 | 3600 | 3200 | 1.15 | 2818.35 | G300E | 62197333.33 | 488.02 | G300E | 0 | 0
663 | Story2 | C12 | 32 MPa RC Column (60 cm x 60 cm) | Column | 32MPa | Concrete Rectangular | 600 | 600 | 3600 | 3200 | 1.15 | 2818.35 | G300E | 57207466.67 | 448.87 | G300E | 0 | 0
664 | Story2 | C13 | 32 MPa RC Column (60 cm x 60 cm) | Column | 32MPa | Concrete Rectangular | 600 | 600 | 3600 | 3200 | 1.15 | 2818.35 | G300E | 57236266.67 | 449.1 | G300E | 0 | 0
665 | Story2 | C14 | 32 MPa RC Column (60 cm x 60 cm) | Column | 32MPa | Concrete Rectangular | 600 | 600 | 3600 | 3200 | 1.15 | 2818.35 | G300E | 63272533.33 | 496.46 | G300E | 0 | 0
666 | Story2 | C15 | 32 MPa RC Column (60 cm x 60 cm) | Column | 32MPa | Concrete Rectangular | 600 | 600 | 3600 | 3200 | 1.15 | 2818.35 | G300E | 61200000 | 480.2 | G300E | 0 | 0
667 | Story2 | C16 | 32 MPa RC Column (60 cm x 60 cm) | Column | 32MPa | Concrete Rectangular | 600 | 600 | 3600 | 3200 | 1.15 | 2818.35 | G300E | 11520000 | 90.39 | G300E | 0 | 0
668 | Story2 | C17 | 32 MPa RC Column (60 cm x 60 cm) | Column | 32MPa | Concrete Rectangular | 600 | 600 | 3600 | 3200 | 1.15 | 2818.35 | G300E | 11520000 | 90.39 | G300E | 0 | 0
669 | Story2 | C18 | 32 MPa RC Column (60 cm x 60 cm) | Column | 32MPa | Concrete Rectangular | 600 | 600 | 3600 | 3200 | 1.15 | 2818.35 | G300E | 69456000 | 544.98 | G300E | 0 | 0
670 | Story2 | C19 | 32 MPa RC Column (60 cm x 60 cm) | Column | 32MPa | Concrete Rectangular | 600 | 600 | 3600 | 3200 | 1.15 | 2818.35 | G300E | 65203200 | 511.61 | G300E | 0 | 0
671 | Story2 | C2 | 32 MPa RC Column (60 cm x 60 cm) | Column | 32MPa | Concrete Rectangular | 600 | 600 | 3600 | 3200 | 1.15 | 2818.35 | G300E | 11520000 | 90.39 | G300E | 0 | 0
672 | Story2 | C20 | 32 MPa RC Column (60 cm x 60 cm) | Column | 32MPa | Concrete Rectangular | 600 | 600 | 3600 | 3200 | 1.15 | 2818.35 | G300E | 29042133.33 | 227.88 | G300E | 0 | 0
673 | Story2 | C21 | 32 MPa RC Column (60 cm x 60 cm) | Column | 32MPa | Concrete Rectangular | 600 | 600 | 3600 | 3200 | 1.15 | 2818.35 | G300E | 28779733.33 | 225.82 | G300E | 0 | 0
674 | Story2 | C22 | 32 MPa RC Column (60 cm x 60 cm) | Column | 32MPa | Concrete Rectangular | 600 | 600 | 3600 | 3200 | 1.15 | 2818.35 | G300E | 65220266.67 | 511.74 | G300E | 0 | 0
675 | Story2 | C23 | 32 MPa RC Column (60 cm x 60 cm) | Column | 32MPa | Concrete Rectangular | 600 | 600 | 3600 | 3200 | 1.15 | 2818.35 | G300E | 69472000 | 545.1 | G300E | 0 | 0
676 | Story2 | C24 | 32 MPa RC Column (60 cm x 60 cm) | Column | 32MPa | Concrete Rectangular | 600 | 600 | 3600 | 3200 | 1.15 | 2818.35 | G300E | 11520000 | 90.39 | G300E | 0 | 0
677 | Story2 | C25 | 32 MPa RC Column (60 cm x 60 cm) | Column | 32MPa | Concrete Rectangular | 600 | 600 | 3600 | 3200 | 1.15 | 2818.35 | G300E | 11520000 | 90.39 | G300E | 0 | 0
678 | Story2 | C26 | 32 MPa RC Column (60 cm x 60 cm) | Column | 32MPa | Concrete Rectangular | 600 | 600 | 3600 | 3200 | 1.15 | 2818.35 | G300E | 69602133.33 | 546.12 | G300E | 0 | 0
679 | Story2 | C27 | 32 MPa RC Column (60 cm x 60 cm) | Column | 32MPa | Concrete Rectangular | 600 | 600 | 3600 | 3200 | 1.15 | 2818.35 | G300E | 54562133.33 | 428.11 | G300E | 0 | 0
680 | Story2 | C3 | 32 MPa RC Column (60 cm x 60 cm) | Column | 32MPa | Concrete Rectangular | 600 | 600 | 3600 | 3200 | 1.15 | 2818.35 | G300E | 11520000 | 90.39 | G300E | 0 | 0
681 | Story2 | C30 | 32 MPa RC Column (60 cm x 60 cm) | Column | 32MPa | Concrete Rectangular | 600 | 600 | 3600 | 3200 | 1.15 | 2818.35 | G300E | 54577066.67 | 428.23 | G300E | 0 | 0
682 | Story2 | C31 | 32 MPa RC Column (60 cm x 60 cm) | Column | 32MPa | Concrete Rectangular | 600 | 600 | 3600 | 3200 | 1.15 | 2818.35 | G300E | 69609600 | 546.18 | G300E | 0 | 0
683 | Story2 | C32 | 32 MPa RC Column (60 cm x 60 cm) | Column | 32MPa | Concrete Rectangular | 600 | 600 | 3600 | 3200 | 1.15 | 2818.35 | G300E | 11520000 | 90.39 | G300E | 0 | 0
684 | Story2 | C33 | 32 MPa RC Column (60 cm x 60 cm) | Column | 32MPa | Concrete Rectangular | 600 | 600 | 3600 | 3200 | 1.15 | 2818.35 | G300E | 11520000 | 90.39 | G300E | 0 | 0
685 | Story2 | C34 | 32 MPa RC Column (60 cm x 60 cm) | Column | 32MPa | Concrete Rectangular | 600 | 600 | 3600 | 3200 | 1.15 | 2818.35 | G300E | 69607466.67 | 546.17 | G300E | 0 | 0
686 | Story2 | C35 | 32 MPa RC Column (60 cm x 60 cm) | Column | 32MPa | Concrete Rectangular | 600 | 600 | 3600 | 3200 | 1.15 | 2818.35 | G300E | 54577066.67 | 428.23 | G300E | 0 | 0
687 | Story2 | C38 | 32 MPa RC Column (60 cm x 60 cm) | Column | 32MPa | Concrete Rectangular | 600 | 600 | 3600 | 3200 | 1.15 | 2818.35 | G300E | 54588800 | 428.32 | G300E | 0 | 0
688 | Story2 | C39 | 32 MPa RC Column (60 cm x 60 cm) | Column | 32MPa | Concrete Rectangular | 600 | 600 | 3600 | 3200 | 1.15 | 2818.35 | G300E | 69609600 | 546.18 | G300E | 0 | 0
689 | Story2 | C4 | 32 MPa RC Column (60 cm x 60 cm) | Column | 32MPa | Concrete Rectangular | 600 | 600 | 3600 | 3200 | 1.15 | 2818.35 | G300E | 11520000 | 90.39 | G300E | 0 | 0
690 | Story2 | C40 | 32 MPa RC Column (60 cm x 60 cm) | Column | 32MPa | Concrete Rectangular | 600 | 600 | 3600 | 3200 | 1.15 | 2818.35 | G300E | 11520000 | 90.39 | G300E | 0 | 0
691 | Story2 | C41 | 32 MPa RC Column (60 cm x 60 cm) | Column | 32MPa | Concrete Rectangular | 600 | 600 | 3600 | 3200 | 1.15 | 2818.35 | G300E | 11520000 | 90.39 | G300E | 0 | 0
692 | Story2 | C42 | 32 MPa RC Column (60 cm x 60 cm) | Column | 32MPa | Concrete Rectangular | 600 | 600 | 3600 | 3200 | 1.15 | 2818.35 | G300E | 69472000 | 545.1 | G300E | 0 | 0
693 | Story2 | C43 | 32 MPa RC Column (60 cm x 60 cm) | Column | 32MPa | Concrete Rectangular | 600 | 600 | 3600 | 3200 | 1.15 | 2818.35 | G300E | 65233066.67 | 511.84 | G300E | 0 | 0
694 | Story2 | C44 | 32 MPa RC Column (60 cm x 60 cm) | Column | 32MPa | Concrete Rectangular | 600 | 600 | 3600 | 3200 | 1.15 | 2818.35 | G300E | 28878933.33 | 226.59 | G300E | 0 | 0
695 | Story2 | C45 | 32 MPa RC Column (60 cm x 60 cm) | Column | 32MPa | Concrete Rectangular | 600 | 600 | 3600 | 3200 | 1.15 | 2818.35 | G300E | 28877866.67 | 226.59 | G300E | 0 | 0
696 | Story2 | C46 | 32 MPa RC Column (60 cm x 60 cm) | Column | 32MPa | Concrete Rectangular | 600 | 600 | 3600 | 3200 | 1.15 | 2818.35 | G300E | 65234133.33 | 511.85 | G300E | 0 | 0
697 | Story2 | C47 | 32 MPa RC Column (60 cm x 60 cm) | Column | 32MPa | Concrete Rectangular | 600 | 600 | 3600 | 3200 | 1.15 | 2818.35 | G300E | 69472000 | 545.1 | G300E | 0 | 0
698 | Story2 | C48 | 32 MPa RC Column (60 cm x 60 cm) | Column | 32MPa | Concrete Rectangular | 600 | 600 | 3600 | 3200 | 1.15 | 2818.35 | G300E | 11520000 | 90.39 | G300E | 0 | 0
699 | Story2 | C49 | 32 MPa RC Column (60 cm x 60 cm) | Column | 32MPa | Concrete Rectangular | 600 | 600 | 3600 | 3200 | 1.15 | 2818.35 | G300E | 11520000 | 90.39 | G300E | 0 | 0
700 | Story2 | C5 | 32 MPa RC Column (60 cm x 60 cm) | Column | 32MPa | Concrete Rectangular | 600 | 600 | 3600 | 3200 | 1.15 | 2818.35 | G300E | 11520000 | 90.39 | G300E | 0 | 0
701 | Story2 | C50 | 32 MPa RC Column (60 cm x 60 cm) | Column | 32MPa | Concrete Rectangular | 600 | 600 | 3600 | 3200 | 1.15 | 2818.35 | G300E | 61200000 | 480.2 | G300E | 0 | 0
702 | Story2 | C51 | 32 MPa RC Column (60 cm x 60 cm) | Column | 32MPa | Concrete Rectangular | 600 | 600 | 3600 | 3200 | 1.15 | 2818.35 | G300E | 63133866.67 | 495.37 | G300E | 0 | 0
703 | Story2 | C52 | 32 MPa RC Column (60 cm x 60 cm) | Column | 32MPa | Concrete Rectangular | 600 | 600 | 3600 | 3200 | 1.15 | 2818.35 | G300E | 57297066.67 | 449.57 | G300E | 0 | 0
704 | Story2 | C53 | 32 MPa RC Column (60 cm x 60 cm) | Column | 32MPa | Concrete Rectangular | 600 | 600 | 3600 | 3200 | 1.15 | 2818.35 | G300E | 57294933.33 | 449.56 | G300E | 0 | 0
705 | Story2 | C54 | 32 MPa RC Column (60 cm x 60 cm) | Column | 32MPa | Concrete Rectangular | 600 | 600 | 3600 | 3200 | 1.15 | 2818.35 | G300E | 63337600 | 496.97 | G300E | 0 | 0
706 | Story2 | C55 | 32 MPa RC Column (60 cm x 60 cm) | Column | 32MPa | Concrete Rectangular | 600 | 600 | 3600 | 3200 | 1.15 | 2818.35 | G300E | 61200000 | 480.2 | G300E | 0 | 0
707 | Story2 | C56 | 32 MPa RC Column (60 cm x 60 cm) | Column | 32MPa | Concrete Rectangular | 600 | 600 | 3600 | 3200 | 1.15 | 2818.35 | G300E | 11520000 | 90.39 | G300E | 0 | 0
708 | Story2 | C57 | 32 MPa RC Column (60 cm x 60 cm) | Column | 32MPa | Concrete Rectangular | 600 | 600 | 3600 | 3200 | 1.15 | 2818.35 | G300E | 11520000 | 90.39 | G300E | 0 | 0
709 | Story2 | C58 | 32 MPa RC Column (60 cm x 60 cm) | Column | 32MPa | Concrete Rectangular | 600 | 600 | 3600 | 3200 | 1.15 | 2818.35 | G300E | 11520000 | 90.39 | G300E | 0 | 0
710 | Story2 | C59 | 32 MPa RC Column (60 cm x 60 cm) | Column | 32MPa | Concrete Rectangular | 600 | 600 | 3600 | 3200 | 1.15 | 2818.35 | G300E | 11520000 | 90.39 | G300E | 0 | 0
711 | Story2 | C6 | 32 MPa RC Column (60 cm x 60 cm) | Column | 32MPa | Concrete Rectangular | 600 | 600 | 3600 | 3200 | 1.15 | 2818.35 | G300E | 11520000 | 90.39 | G300E | 0 | 0
712 | Story2 | C60 | 32 MPa RC Column (60 cm x 60 cm) | Column | 32MPa | Concrete Rectangular | 600 | 600 | 3600 | 3200 | 1.15 | 2818.35 | G300E | 11520000 | 90.39 | G300E | 0 | 0
713 | Story2 | C61 | 32 MPa RC Column (60 cm x 60 cm) | Column | 32MPa | Concrete Rectangular | 600 | 600 | 3600 | 3200 | 1.15 | 2818.35 | G300E | 11520000 | 90.39 | G300E | 0 | 0
714 | Story2 | C62 | 32 MPa RC Column (60 cm x 60 cm) | Column | 32MPa | Concrete Rectangular | 600 | 600 | 3600 | 3200 | 1.15 | 2818.35 | G300E | 11520000 | 90.39 | G300E | 0 | 0
715 | Story2 | C63 | 32 MPa RC Column (60 cm x 60 cm) | Column | 32MPa | Concrete Rectangular | 600 | 600 | 3600 | 3200 | 1.15 | 2818.35 | G300E | 11520000 | 90.39 | G300E | 0 | 0
716 | Story2 | C64 | 32 MPa RC Column (60 cm x 60 cm) | Column | 32MPa | Concrete Rectangular | 600 | 600 | 3600 | 3200 | 1.15 | 2818.35 | G300E | 11520000 | 90.39 | G300E | 0 | 0
717 | Story2 | C7 | 32 MPa RC Column (60 cm x 60 cm) | Column | 32MPa | Concrete Rectangular | 600 | 600 | 3600 | 3200 | 1.15 | 2818.35 | G300E | 11520000 | 90.39 | G300E | 0 | 0
718 | Story2 | C8 | 32 MPa RC Column (60 cm x 60 cm) | Column | 32MPa | Concrete Rectangular | 600 | 600 | 3600 | 3200 | 1.15 | 2818.35 | G300E | 11520000 | 90.39 | G300E | 0 | 0
719 | Story2 | C9 | 32 MPa RC Column (60 cm x 60 cm) | Column | 32MPa | Concrete Rectangular | 600 | 600 | 3600 | 3200 | 1.15 | 2818.35 | G300E | 11520000 | 90.39 | G300E | 0 | 0
720 | Story20 | C1 | 32 MPa RC Column (27.5 cm x 27.5 cm) | Column | 32MPa | Concrete Rectangular | 275 | 275 | 756.3 | 3100 | 0.23 | 573.55 | G300E | 6663966.67 | 52.29 | G300E | 0 | 0
721 | Story20 | C10 | 32 MPa RC Column (27.5 cm x 27.5 cm) | Column | 32MPa | Concrete Rectangular | 275 | 275 | 756.3 | 3100 | 0.23 | 573.55 | G300E | 2343600 | 18.39 | G300E | 0 | 0
722 | Story20 | C11 | 32 MPa RC Column (27.5 cm x 27.5 cm) | Column | 32MPa | Concrete Rectangular | 275 | 275 | 756.3 | 3100 | 0.23 | 573.55 | G300E | 2343600 | 18.39 | G300E | 0 | 0
723 | Story20 | C12 | 32 MPa RC Column (27.5 cm x 27.5 cm) | Column | 32MPa | Concrete Rectangular | 275 | 275 | 756.3 | 3100 | 0.23 | 573.55 | G300E | 2343600 | 18.39 | G300E | 0 | 0
724 | Story20 | C13 | 32 MPa RC Column (27.5 cm x 27.5 cm) | Column | 32MPa | Concrete Rectangular | 275 | 275 | 756.3 | 3100 | 0.23 | 573.55 | G300E | 2343600 | 18.39 | G300E | 0 | 0
725 | Story20 | C14 | 32 MPa RC Column (27.5 cm x 27.5 cm) | Column | 32MPa | Concrete Rectangular | 275 | 275 | 756.3 | 3100 | 0.23 | 573.55 | G300E | 2343600 | 18.39 | G300E | 0 | 0
726 | Story20 | C15 | 32 MPa RC Column (27.5 cm x 27.5 cm) | Column | 32MPa | Concrete Rectangular | 275 | 275 | 756.3 | 3100 | 0.23 | 573.55 | G300E | 2343600 | 18.39 | G300E | 0 | 0
727 | Story20 | C16 | 32 MPa RC Column (27.5 cm x 27.5 cm) | Column | 32MPa | Concrete Rectangular | 275 | 275 | 756.3 | 3100 | 0.23 | 573.55 | G300E | 7868833.33 | 61.74 | G300E | 0 | 0
728 | Story20 | C17 | 32 MPa RC Column (27.5 cm x 27.5 cm) | Column | 32MPa | Concrete Rectangular | 275 | 275 | 756.3 | 3100 | 0.23 | 573.55 | G300E | 8547733.33 | 67.07 | G300E | 0 | 0
729 | Story20 | C18 | 32 MPa RC Column (27.5 cm x 27.5 cm) | Column | 32MPa | Concrete Rectangular | 275 | 275 | 756.3 | 3100 | 0.23 | 573.55 | G300E | 2343600 | 18.39 | G300E | 0 | 0
730 | Story20 | C19 | 32 MPa RC Column (27.5 cm x 27.5 cm) | Column | 32MPa | Concrete Rectangular | 275 | 275 | 756.3 | 3100 | 0.23 | 573.55 | G300E | 2343600 | 18.39 | G300E | 0 | 0
731 | Story20 | C2 | 32 MPa RC Column (27.5 cm x 27.5 cm) | Column | 32MPa | Concrete Rectangular | 275 | 275 | 756.3 | 3100 | 0.23 | 573.55 | G300E | 5060233.33 | 39.7 | G300E | 0 | 0
732 | Story20 | C20 | 32 MPa RC Column (27.5 cm x 27.5 cm) | Column | 32MPa | Concrete Rectangular | 275 | 275 | 756.3 | 3100 | 0.23 | 573.55 | G300E | 9396100 | 73.73 | G300E | 90933.33 | 0.71
733 | Story20 | C21 | 32 MPa RC Column (27.5 cm x 27.5 cm) | Column | 32MPa | Concrete Rectangular | 275 | 275 | 756.3 | 3100 | 0.23 | 573.55 | G300E | 9405400 | 73.8 | G300E | 0 | 0
734 | Story20 | C22 | 32 MPa RC Column (27.5 cm x 27.5 cm) | Column | 32MPa | Concrete Rectangular | 275 | 275 | 756.3 | 3100 | 0.23 | 573.55 | G300E | 2343600 | 18.39 | G300E | 0 | 0
735 | Story20 | C23 | 32 MPa RC Column (27.5 cm x 27.5 cm) | Column | 32MPa | Concrete Rectangular | 275 | 275 | 756.3 | 3100 | 0.23 | 573.55 | G300E | 2343600 | 18.39 | G300E | 0 | 0
736 | Story20 | C24 | 32 MPa RC Column (27.5 cm x 27.5 cm) | Column | 32MPa | Concrete Rectangular | 275 | 275 | 756.3 | 3100 | 0.23 | 573.55 | G300E | 8552900 | 67.11 | G300E | 0 | 0
737 | Story20 | C25 | 32 MPa RC Column (27.5 cm x 27.5 cm) | Column | 32MPa | Concrete Rectangular | 275 | 275 | 756.3 | 3100 | 0.23 | 573.55 | G300E | 8619033.33 | 67.63 | G300E | 0 | 0
738 | Story20 | C26 | 32 MPa RC Column (27.5 cm x 27.5 cm) | Column | 32MPa | Concrete Rectangular | 275 | 275 | 756.3 | 3100 | 0.23 | 573.55 | G300E | 2343600 | 18.39 | G300E | 0 | 0
739 | Story20 | C27 | 32 MPa RC Column (27.5 cm x 27.5 cm) | Column | 32MPa | Concrete Rectangular | 275 | 275 | 756.3 | 3100 | 0.23 | 573.55 | G300E | 3249833.33 | 25.5 | G300E | 0 | 0
740 | Story20 | C3 | 32 MPa RC Column (27.5 cm x 27.5 cm) | Column | 32MPa | Concrete Rectangular | 275 | 275 | 756.3 | 3100 | 0.23 | 573.55 | G300E | 5700900 | 44.73 | G300E | 0 | 0
741 | Story20 | C30 | 32 MPa RC Column (27.5 cm x 27.5 cm) | Column | 32MPa | Concrete Rectangular | 275 | 275 | 756.3 | 3100 | 0.23 | 573.55 | G300E | 3246733.33 | 25.48 | G300E | 0 | 0
742 | Story20 | C31 | 32 MPa RC Column (27.5 cm x 27.5 cm) | Column | 32MPa | Concrete Rectangular | 275 | 275 | 756.3 | 3100 | 0.23 | 573.55 | G300E | 2343600 | 18.39 | G300E | 0 | 0
743 | Story20 | C32 | 32 MPa RC Column (27.5 cm x 27.5 cm) | Column | 32MPa | Concrete Rectangular | 275 | 275 | 756.3 | 3100 | 0.23 | 573.55 | G300E | 8622133.33 | 67.65 | G300E | 0 | 0
744 | Story20 | C33 | 32 MPa RC Column (27.5 cm x 27.5 cm) | Column | 32MPa | Concrete Rectangular | 275 | 275 | 756.3 | 3100 | 0.23 | 573.55 | G300E | 8619033.33 | 67.63 | G300E | 0 | 0
745 | Story20 | C34 | 32 MPa RC Column (27.5 cm x 27.5 cm) | Column | 32MPa | Concrete Rectangular | 275 | 275 | 756.3 | 3100 | 0.23 | 573.55 | G300E | 2343600 | 18.39 | G300E | 0 | 0
746 | Story20 | C35 | 32 MPa RC Column (27.5 cm x 27.5 cm) | Column | 32MPa | Concrete Rectangular | 275 | 275 | 756.3 | 3100 | 0.23 | 573.55 | G300E | 3251900 | 25.52 | G300E | 0 | 0
747 | Story20 | C38 | 32 MPa RC Column (27.5 cm x 27.5 cm) | Column | 32MPa | Concrete Rectangular | 275 | 275 | 756.3 | 3100 | 0.23 | 573.55 | G300E | 3246733.33 | 25.48 | G300E | 0 | 0
748 | Story20 | C39 | 32 MPa RC Column (27.5 cm x 27.5 cm) | Column | 32MPa | Concrete Rectangular | 275 | 275 | 756.3 | 3100 | 0.23 | 573.55 | G300E | 2343600 | 18.39 | G300E | 0 | 0
749 | Story20 | C4 | 32 MPa RC Column (27.5 cm x 27.5 cm) | Column | 32MPa | Concrete Rectangular | 275 | 275 | 756.3 | 3100 | 0.23 | 573.55 | G300E | 5229700 | 41.03 | G300E | 0 | 0
750 | Story20 | C40 | 32 MPa RC Column (27.5 cm x 27.5 cm) | Column | 32MPa | Concrete Rectangular | 275 | 275 | 756.3 | 3100 | 0.23 | 573.55 | G300E | 8622133.33 | 67.65 | G300E | 0 | 0
751 | Story20 | C41 | 32 MPa RC Column (27.5 cm x 27.5 cm) | Column | 32MPa | Concrete Rectangular | 275 | 275 | 756.3 | 3100 | 0.23 | 573.55 | G300E | 8548766.67 | 67.08 | G300E | 0 | 0
752 | Story20 | C42 | 32 MPa RC Column (27.5 cm x 27.5 cm) | Column | 32MPa | Concrete Rectangular | 275 | 275 | 756.3 | 3100 | 0.23 | 573.55 | G300E | 2343600 | 18.39 | G300E | 0 | 0
753 | Story20 | C43 | 32 MPa RC Column (27.5 cm x 27.5 cm) | Column | 32MPa | Concrete Rectangular | 275 | 275 | 756.3 | 3100 | 0.23 | 573.55 | G300E | 2343600 | 18.39 | G300E | 0 | 0
754 | Story20 | C44 | 32 MPa RC Column (27.5 cm x 27.5 cm) | Column | 32MPa | Concrete Rectangular | 275 | 275 | 756.3 | 3100 | 0.23 | 573.55 | G300E | 9417800 | 73.9 | G300E | 90933.33 | 0.71
755 | Story20 | C45 | 32 MPa RC Column (27.5 cm x 27.5 cm) | Column | 32MPa | Concrete Rectangular | 275 | 275 | 756.3 | 3100 | 0.23 | 573.55 | G300E | 9414700 | 73.87 | G300E | 0 | 0
756 | Story20 | C46 | 32 MPa RC Column (27.5 cm x 27.5 cm) | Column | 32MPa | Concrete Rectangular | 275 | 275 | 756.3 | 3100 | 0.23 | 573.55 | G300E | 2343600 | 18.39 | G300E | 0 | 0
757 | Story20 | C47 | 32 MPa RC Column (27.5 cm x 27.5 cm) | Column | 32MPa | Concrete Rectangular | 275 | 275 | 756.3 | 3100 | 0.23 | 573.55 | G300E | 2343600 | 18.39 | G300E | 0 | 0
758 | Story20 | C48 | 32 MPa RC Column (27.5 cm x 27.5 cm) | Column | 32MPa | Concrete Rectangular | 275 | 275 | 756.3 | 3100 | 0.23 | 573.55 | G300E | 8552900 | 67.11 | G300E | 0 | 0
759 | Story20 | C49 | 32 MPa RC Column (27.5 cm x 27.5 cm) | Column | 32MPa | Concrete Rectangular | 275 | 275 | 756.3 | 3100 | 0.23 | 573.55 | G300E | 7865733.33 | 61.72 | G300E | 0 | 0
760 | Story20 | C5 | 32 MPa RC Column (27.5 cm x 27.5 cm) | Column | 32MPa | Concrete Rectangular | 275 | 275 | 756.3 | 3100 | 0.23 | 573.55 | G300E | 5206966.67 | 40.86 | G300E | 0 | 0
761 | Story20 | C50 | 32 MPa RC Column (27.5 cm x 27.5 cm) | Column | 32MPa | Concrete Rectangular | 275 | 275 | 756.3 | 3100 | 0.23 | 573.55 | G300E | 2343600 | 18.39 | G300E | 0 | 0
762 | Story20 | C51 | 32 MPa RC Column (27.5 cm x 27.5 cm) | Column | 32MPa | Concrete Rectangular | 275 | 275 | 756.3 | 3100 | 0.23 | 573.55 | G300E | 2343600 | 18.39 | G300E | 0 | 0
763 | Story20 | C52 | 32 MPa RC Column (27.5 cm x 27.5 cm) | Column | 32MPa | Concrete Rectangular | 275 | 275 | 756.3 | 3100 | 0.23 | 573.55 | G300E | 2343600 | 18.39 | G300E | 0 | 0
764 | Story20 | C53 | 32 MPa RC Column (27.5 cm x 27.5 cm) | Column | 32MPa | Concrete Rectangular | 275 | 275 | 756.3 | 3100 | 0.23 | 573.55 | G300E | 2343600 | 18.39 | G300E | 0 | 0
765 | Story20 | C54 | 32 MPa RC Column (27.5 cm x 27.5 cm) | Column | 32MPa | Concrete Rectangular | 275 | 275 | 756.3 | 3100 | 0.23 | 573.55 | G300E | 2343600 | 18.39 | G300E | 0 | 0
766 | Story20 | C55 | 32 MPa RC Column (27.5 cm x 27.5 cm) | Column | 32MPa | Concrete Rectangular | 275 | 275 | 756.3 | 3100 | 0.23 | 573.55 | G300E | 2343600 | 18.39 | G300E | 0 | 0
767 | Story20 | C56 | 32 MPa RC Column (27.5 cm x 27.5 cm) | Column | 32MPa | Concrete Rectangular | 275 | 275 | 756.3 | 3100 | 0.23 | 573.55 | G300E | 7867800 | 61.73 | G300E | 0 | 0
768 | Story20 | C57 | 32 MPa RC Column (27.5 cm x 27.5 cm) | Column | 32MPa | Concrete Rectangular | 275 | 275 | 756.3 | 3100 | 0.23 | 573.55 | G300E | 6666033.33 | 52.3 | G300E | 0 | 0
769 | Story20 | C58 | 32 MPa RC Column (27.5 cm x 27.5 cm) | Column | 32MPa | Concrete Rectangular | 275 | 275 | 756.3 | 3100 | 0.23 | 573.55 | G300E | 5058166.67 | 39.69 | G300E | 0 | 0
770 | Story20 | C59 | 32 MPa RC Column (27.5 cm x 27.5 cm) | Column | 32MPa | Concrete Rectangular | 275 | 275 | 756.3 | 3100 | 0.23 | 573.55 | G300E | 5522133.33 | 43.33 | G300E | 0 | 0
771 | Story20 | C6 | 32 MPa RC Column (27.5 cm x 27.5 cm) | Column | 32MPa | Concrete Rectangular | 275 | 275 | 756.3 | 3100 | 0.23 | 573.55 | G300E | 5522133.33 | 43.33 | G300E | 0 | 0
772 | Story20 | C60 | 32 MPa RC Column (27.5 cm x 27.5 cm) | Column | 32MPa | Concrete Rectangular | 275 | 275 | 756.3 | 3100 | 0.23 | 573.55 | G300E | 5212133.33 | 40.9 | G300E | 0 | 0
773 | Story20 | C61 | 32 MPa RC Column (27.5 cm x 27.5 cm) | Column | 32MPa | Concrete Rectangular | 275 | 275 | 756.3 | 3100 | 0.23 | 573.55 | G300E | 5212133.33 | 40.9 | G300E | 0 | 0
774 | Story20 | C62 | 32 MPa RC Column (27.5 cm x 27.5 cm) | Column | 32MPa | Concrete Rectangular | 275 | 275 | 756.3 | 3100 | 0.23 | 573.55 | G300E | 5522133.33 | 43.33 | G300E | 0 | 0
775 | Story20 | C63 | 32 MPa RC Column (27.5 cm x 27.5 cm) | Column | 32MPa | Concrete Rectangular | 275 | 275 | 756.3 | 3100 | 0.23 | 573.55 | G300E | 5059200 | 39.7 | G300E | 0 | 0
776 | Story20 | C64 | 32 MPa RC Column (27.5 cm x 27.5 cm) | Column | 32MPa | Concrete Rectangular | 275 | 275 | 756.3 | 3100 | 0.23 | 573.55 | G300E | 6668100 | 52.32 | G300E | 0 | 0
777 | Story20 | C7 | 32 MPa RC Column (27.5 cm x 27.5 cm) | Column | 32MPa | Concrete Rectangular | 275 | 275 | 756.3 | 3100 | 0.23 | 573.55 | G300E | 5060233.33 | 39.7 | G300E | 0 | 0
778 | Story20 | C8 | 32 MPa RC Column (27.5 cm x 27.5 cm) | Column | 32MPa | Concrete Rectangular | 275 | 275 | 756.3 | 3100 | 0.23 | 573.55 | G300E | 6668100 | 52.32 | G300E | 0 | 0
779 | Story20 | C9 | 32 MPa RC Column (27.5 cm x 27.5 cm) | Column | 32MPa | Concrete Rectangular | 275 | 275 | 756.3 | 3100 | 0.23 | 573.55 | G300E | 7863666.67 | 61.7 | G300E | 0 | 0
780 | Story21 | C1 | 32 MPa RC Column (27.5 cm x 27.5 cm) | Column | 32MPa | Concrete Rectangular | 275 | 275 | 756.3 | 3150 | 0.24 | 582.8 | G300E | 10031700 | 78.71 | G300E | 92400 | 0.73
781 | Story21 | C10 | 32 MPa RC Column (27.5 cm x 27.5 cm) | Column | 32MPa | Concrete Rectangular | 275 | 275 | 756.3 | 3150 | 0.24 | 582.8 | G300E | 2381400 | 18.69 | G300E | 0 | 0
782 | Story21 | C11 | 32 MPa RC Column (27.5 cm x 27.5 cm) | Column | 32MPa | Concrete Rectangular | 275 | 275 | 756.3 | 3150 | 0.24 | 582.8 | G300E | 2381400 | 18.69 | G300E | 0 | 0
783 | Story21 | C12 | 32 MPa RC Column (27.5 cm x 27.5 cm) | Column | 32MPa | Concrete Rectangular | 275 | 275 | 756.3 | 3150 | 0.24 | 582.8 | G300E | 2381400 | 18.69 | G300E | 0 | 0
784 | Story21 | C13 | 32 MPa RC Column (27.5 cm x 27.5 cm) | Column | 32MPa | Concrete Rectangular | 275 | 275 | 756.3 | 3150 | 0.24 | 582.8 | G300E | 2381400 | 18.69 | G300E | 0 | 0
785 | Story21 | C14 | 32 MPa RC Column (27.5 cm x 27.5 cm) | Column | 32MPa | Concrete Rectangular | 275 | 275 | 756.3 | 3150 | 0.24 | 582.8 | G300E | 2381400 | 18.69 | G300E | 0 | 0
786 | Story21 | C15 | 32 MPa RC Column (27.5 cm x 27.5 cm) | Column | 32MPa | Concrete Rectangular | 275 | 275 | 756.3 | 3150 | 0.24 | 582.8 | G300E | 2381400 | 18.69 | G300E | 0 | 0
787 | Story21 | C16 | 32 MPa RC Column (27.5 cm x 27.5 cm) | Column | 32MPa | Concrete Rectangular | 275 | 275 | 756.3 | 3150 | 0.24 | 582.8 | G300E | 10954650 | 85.95 | G300E | 92400 | 0.73
788 | Story21 | C17 | 32 MPa RC Column (27.5 cm x 27.5 cm) | Column | 32MPa | Concrete Rectangular | 275 | 275 | 756.3 | 3150 | 0.24 | 582.8 | G300E | 11529000 | 90.46 | G300E | 92400 | 0.73
789 | Story21 | C18 | 32 MPa RC Column (27.5 cm x 27.5 cm) | Column | 32MPa | Concrete Rectangular | 275 | 275 | 756.3 | 3150 | 0.24 | 582.8 | G300E | 2381400 | 18.69 | G300E | 0 | 0
790 | Story21 | C19 | 32 MPa RC Column (27.5 cm x 27.5 cm) | Column | 32MPa | Concrete Rectangular | 275 | 275 | 756.3 | 3150 | 0.24 | 582.8 | G300E | 2381400 | 18.69 | G300E | 0 | 0
791 | Story21 | C2 | 32 MPa RC Column (27.5 cm x 27.5 cm) | Column | 32MPa | Concrete Rectangular | 275 | 275 | 756.3 | 3150 | 0.24 | 582.8 | G300E | 7153650 | 56.13 | G300E | 0 | 0
792 | Story21 | C20 | 32 MPa RC Column (27.5 cm x 27.5 cm) | Column | 32MPa | Concrete Rectangular | 275 | 275 | 756.3 | 3150 | 0.24 | 582.8 | G300E | 10012800 | 78.56 | G300E | 92400 | 0.73
793 | Story21 | C21 | 32 MPa RC Column (27.5 cm x 27.5 cm) | Column | 32MPa | Concrete Rectangular | 275 | 275 | 756.3 | 3150 | 0.24 | 582.8 | G300E | 10001250 | 78.47 | G300E | 92400 | 0.73
794 | Story21 | C22 | 32 MPa RC Column (27.5 cm x 27.5 cm) | Column | 32MPa | Concrete Rectangular | 275 | 275 | 756.3 | 3150 | 0.24 | 582.8 | G300E | 2381400 | 18.69 | G300E | 0 | 0
795 | Story21 | C23 | 32 MPa RC Column (27.5 cm x 27.5 cm) | Column | 32MPa | Concrete Rectangular | 275 | 275 | 756.3 | 3150 | 0.24 | 582.8 | G300E | 2381400 | 18.69 | G300E | 0 | 0
796 | Story21 | C24 | 32 MPa RC Column (27.5 cm x 27.5 cm) | Column | 32MPa | Concrete Rectangular | 275 | 275 | 756.3 | 3150 | 0.24 | 582.8 | G300E | 11534250 | 90.5 | G300E | 92400 | 0.73
797 | Story21 | C25 | 32 MPa RC Column (27.5 cm x 27.5 cm) | Column | 32MPa | Concrete Rectangular | 275 | 275 | 756.3 | 3150 | 0.24 | 582.8 | G300E | 11634000 | 91.28 | G300E | 92400 | 0.73
798 | Story21 | C26 | 32 MPa RC Column (27.5 cm x 27.5 cm) | Column | 32MPa | Concrete Rectangular | 275 | 275 | 756.3 | 3150 | 0.24 | 582.8 | G300E | 2381400 | 18.69 | G300E | 0 | 0
799 | Story21 | C27 | 32 MPa RC Column (27.5 cm x 27.5 cm) | Column | 32MPa | Concrete Rectangular | 275 | 275 | 756.3 | 3150 | 0.24 | 582.8 | G300E | 4407900 | 34.59 | G300E | 0 | 0
800 | Story21 | C3 | 32 MPa RC Column (27.5 cm x 27.5 cm) | Column | 32MPa | Concrete Rectangular | 275 | 275 | 756.3 | 3150 | 0.24 | 582.8 | G300E | 7468650 | 58.6 | G300E | 92400 | 0.73
801 | Story21 | C30 | 32 MPa RC Column (27.5 cm x 27.5 cm) | Column | 32MPa | Concrete Rectangular | 275 | 275 | 756.3 | 3150 | 0.24 | 582.8 | G300E | 4405800 | 34.57 | G300E | 0 | 0
802 | Story21 | C31 | 32 MPa RC Column (27.5 cm x 27.5 cm) | Column | 32MPa | Concrete Rectangular | 275 | 275 | 756.3 | 3150 | 0.24 | 582.8 | G300E | 2381400 | 18.69 | G300E | 0 | 0
803 | Story21 | C32 | 32 MPa RC Column (27.5 cm x 27.5 cm) | Column | 32MPa | Concrete Rectangular | 275 | 275 | 756.3 | 3150 | 0.24 | 582.8 | G300E | 11638200 | 91.32 | G300E | 92400 | 0.73
804 | Story21 | C33 | 32 MPa RC Column (27.5 cm x 27.5 cm) | Column | 32MPa | Concrete Rectangular | 275 | 275 | 756.3 | 3150 | 0.24 | 582.8 | G300E | 11636100 | 91.3 | G300E | 92400 | 0.73
805 | Story21 | C34 | 32 MPa RC Column (27.5 cm x 27.5 cm) | Column | 32MPa | Concrete Rectangular | 275 | 275 | 756.3 | 3150 | 0.24 | 582.8 | G300E | 2381400 | 18.69 | G300E | 0 | 0
806 | Story21 | C35 | 32 MPa RC Column (27.5 cm x 27.5 cm) | Column | 32MPa | Concrete Rectangular | 275 | 275 | 756.3 | 3150 | 0.24 | 582.8 | G300E | 4404750 | 34.56 | G300E | 0 | 0
807 | Story21 | C38 | 32 MPa RC Column (27.5 cm x 27.5 cm) | Column | 32MPa | Concrete Rectangular | 275 | 275 | 756.3 | 3150 | 0.24 | 582.8 | G300E | 4399500 | 34.52 | G300E | 0 | 0
808 | Story21 | C39 | 32 MPa RC Column (27.5 cm x 27.5 cm) | Column | 32MPa | Concrete Rectangular | 275 | 275 | 756.3 | 3150 | 0.24 | 582.8 | G300E | 2381400 | 18.69 | G300E | 0 | 0
809 | Story21 | C4 | 32 MPa RC Column (27.5 cm x 27.5 cm) | Column | 32MPa | Concrete Rectangular | 275 | 275 | 756.3 | 3150 | 0.24 | 582.8 | G300E | 7159950 | 56.18 | G300E | 92400 | 0.73
810 | Story21 | C40 | 32 MPa RC Column (27.5 cm x 27.5 cm) | Column | 32MPa | Concrete Rectangular | 275 | 275 | 756.3 | 3150 | 0.24 | 582.8 | G300E | 11638200 | 91.32 | G300E | 92400 | 0.73
811 | Story21 | C41 | 32 MPa RC Column (27.5 cm x 27.5 cm) | Column | 32MPa | Concrete Rectangular | 275 | 275 | 756.3 | 3150 | 0.24 | 582.8 | G300E | 11530050 | 90.47 | G300E | 92400 | 0.73
812 | Story21 | C42 | 32 MPa RC Column (27.5 cm x 27.5 cm) | Column | 32MPa | Concrete Rectangular | 275 | 275 | 756.3 | 3150 | 0.24 | 582.8 | G300E | 2381400 | 18.69 | G300E | 0 | 0
813 | Story21 | C43 | 32 MPa RC Column (27.5 cm x 27.5 cm) | Column | 32MPa | Concrete Rectangular | 275 | 275 | 756.3 | 3150 | 0.24 | 582.8 | G300E | 2381400 | 18.69 | G300E | 0 | 0
814 | Story21 | C44 | 32 MPa RC Column (27.5 cm x 27.5 cm) | Column | 32MPa | Concrete Rectangular | 275 | 275 | 756.3 | 3150 | 0.24 | 582.8 | G300E | 10015950 | 78.59 | G300E | 92400 | 0.73
815 | Story21 | C45 | 32 MPa RC Column (27.5 cm x 27.5 cm) | Column | 32MPa | Concrete Rectangular | 275 | 275 | 756.3 | 3150 | 0.24 | 582.8 | G300E | 10008600 | 78.53 | G300E | 92400 | 0.73
816 | Story21 | C46 | 32 MPa RC Column (27.5 cm x 27.5 cm) | Column | 32MPa | Concrete Rectangular | 275 | 275 | 756.3 | 3150 | 0.24 | 582.8 | G300E | 2381400 | 18.69 | G300E | 0 | 0
817 | Story21 | C47 | 32 MPa RC Column (27.5 cm x 27.5 cm) | Column | 32MPa | Concrete Rectangular | 275 | 275 | 756.3 | 3150 | 0.24 | 582.8 | G300E | 2381400 | 18.69 | G300E | 0 | 0
818 | Story21 | C48 | 32 MPa RC Column (27.5 cm x 27.5 cm) | Column | 32MPa | Concrete Rectangular | 275 | 275 | 756.3 | 3150 | 0.24 | 582.8 | G300E | 11534250 | 90.5 | G300E | 92400 | 0.73
819 | Story21 | C49 | 32 MPa RC Column (27.5 cm x 27.5 cm) | Column | 32MPa | Concrete Rectangular | 275 | 275 | 756.3 | 3150 | 0.24 | 582.8 | G300E | 10951500 | 85.93 | G300E | 92400 | 0.73
820 | Story21 | C5 | 32 MPa RC Column (27.5 cm x 27.5 cm) | Column | 32MPa | Concrete Rectangular | 275 | 275 | 756.3 | 3150 | 0.24 | 582.8 | G300E | 7146300 | 56.07 | G300E | 92400 | 0.73
821 | Story21 | C50 | 32 MPa RC Column (27.5 cm x 27.5 cm) | Column | 32MPa | Concrete Rectangular | 275 | 275 | 756.3 | 3150 | 0.24 | 582.8 | G300E | 2381400 | 18.69 | G300E | 0 | 0
822 | Story21 | C51 | 32 MPa RC Column (27.5 cm x 27.5 cm) | Column | 32MPa | Concrete Rectangular | 275 | 275 | 756.3 | 3150 | 0.24 | 582.8 | G300E | 2381400 | 18.69 | G300E | 0 | 0
823 | Story21 | C52 | 32 MPa RC Column (27.5 cm x 27.5 cm) | Column | 32MPa | Concrete Rectangular | 275 | 275 | 756.3 | 3150 | 0.24 | 582.8 | G300E | 2381400 | 18.69 | G300E | 0 | 0
824 | Story21 | C53 | 32 MPa RC Column (27.5 cm x 27.5 cm) | Column | 32MPa | Concrete Rectangular | 275 | 275 | 756.3 | 3150 | 0.24 | 582.8 | G300E | 2381400 | 18.69 | G300E | 0 | 0
825 | Story21 | C54 | 32 MPa RC Column (27.5 cm x 27.5 cm) | Column | 32MPa | Concrete Rectangular | 275 | 275 | 756.3 | 3150 | 0.24 | 582.8 | G300E | 2381400 | 18.69 | G300E | 0 | 0
826 | Story21 | C55 | 32 MPa RC Column (27.5 cm x 27.5 cm) | Column | 32MPa | Concrete Rectangular | 275 | 275 | 756.3 | 3150 | 0.24 | 582.8 | G300E | 2381400 | 18.69 | G300E | 0 | 0
827 | Story21 | C56 | 32 MPa RC Column (27.5 cm x 27.5 cm) | Column | 32MPa | Concrete Rectangular | 275 | 275 | 756.3 | 3150 | 0.24 | 582.8 | G300E | 10954650 | 85.95 | G300E | 92400 | 0.73
828 | Story21 | C57 | 32 MPa RC Column (27.5 cm x 27.5 cm) | Column | 32MPa | Concrete Rectangular | 275 | 275 | 756.3 | 3150 | 0.24 | 582.8 | G300E | 10034850 | 78.74 | G300E | 92400 | 0.73
829 | Story21 | C58 | 32 MPa RC Column (27.5 cm x 27.5 cm) | Column | 32MPa | Concrete Rectangular | 275 | 275 | 756.3 | 3150 | 0.24 | 582.8 | G300E | 7147350 | 56.08 | G300E | 0 | 0
830 | Story21 | C59 | 32 MPa RC Column (27.5 cm x 27.5 cm) | Column | 32MPa | Concrete Rectangular | 275 | 275 | 756.3 | 3150 | 0.24 | 582.8 | G300E | 7415100 | 58.18 | G300E | 92400 | 0.73
831 | Story21 | C6 | 32 MPa RC Column (27.5 cm x 27.5 cm) | Column | 32MPa | Concrete Rectangular | 275 | 275 | 756.3 | 3150 | 0.24 | 582.8 | G300E | 7415100 | 58.18 | G300E | 92400 | 0.73
832 | Story21 | C60 | 32 MPa RC Column (27.5 cm x 27.5 cm) | Column | 32MPa | Concrete Rectangular | 275 | 275 | 756.3 | 3150 | 0.24 | 582.8 | G300E | 7150500 | 56.11 | G300E | 92400 | 0.73
833 | Story21 | C61 | 32 MPa RC Column (27.5 cm x 27.5 cm) | Column | 32MPa | Concrete Rectangular | 275 | 275 | 756.3 | 3150 | 0.24 | 582.8 | G300E | 7150500 | 56.11 | G300E | 92400 | 0.73
834 | Story21 | C62 | 32 MPa RC Column (27.5 cm x 27.5 cm) | Column | 32MPa | Concrete Rectangular | 275 | 275 | 756.3 | 3150 | 0.24 | 582.8 | G300E | 7415100 | 58.18 | G300E | 92400 | 0.73
835 | Story21 | C63 | 32 MPa RC Column (27.5 cm x 27.5 cm) | Column | 32MPa | Concrete Rectangular | 275 | 275 | 756.3 | 3150 | 0.24 | 582.8 | G300E | 7147350 | 56.08 | G300E | 0 | 0
836 | Story21 | C64 | 32 MPa RC Column (27.5 cm x 27.5 cm) | Column | 32MPa | Concrete Rectangular | 275 | 275 | 756.3 | 3150 | 0.24 | 582.8 | G300E | 10034850 | 78.74 | G300E | 92400 | 0.73
837 | Story21 | C7 | 32 MPa RC Column (27.5 cm x 27.5 cm) | Column | 32MPa | Concrete Rectangular | 275 | 275 | 756.3 | 3150 | 0.24 | 582.8 | G300E | 7149450 | 56.1 | G300E | 0 | 0
838 | Story21 | C8 | 32 MPa RC Column (27.5 cm x 27.5 cm) | Column | 32MPa | Concrete Rectangular | 275 | 275 | 756.3 | 3150 | 0.24 | 582.8 | G300E | 10035900 | 78.75 | G300E | 92400 | 0.73
839 | Story21 | C9 | 32 MPa RC Column (27.5 cm x 27.5 cm) | Column | 32MPa | Concrete Rectangular | 275 | 275 | 756.3 | 3150 | 0.24 | 582.8 | G300E | 10948350 | 85.9 | G300E | 92400 | 0.73
840 | Story3 | C1 | 32 MPa RC Column (57.5 cm x 57.5 cm) | Column | 32MPa | Concrete Rectangular | 575 | 575 | 3306.3 | 3150 | 1.04 | 2547.94 | G300E | 10413900 | 81.71 | G300E | 0 | 0
841 | Story3 | C10 | 32 MPa RC Column (57.5 cm x 57.5 cm) | Column | 32MPa | Concrete Rectangular | 575 | 575 | 3306.3 | 3150 | 1.04 | 2547.94 | G300E | 59829000 | 469.44 | G300E | 0 | 0
842 | Story3 | C11 | 32 MPa RC Column (57.5 cm x 57.5 cm) | Column | 32MPa | Concrete Rectangular | 575 | 575 | 3306.3 | 3150 | 1.04 | 2547.94 | G300E | 61019700 | 478.78 | G300E | 0 | 0
843 | Story3 | C12 | 32 MPa RC Column (57.5 cm x 57.5 cm) | Column | 32MPa | Concrete Rectangular | 575 | 575 | 3306.3 | 3150 | 1.04 | 2547.94 | G300E | 56352450 | 442.16 | G300E | 0 | 0
844 | Story3 | C13 | 32 MPa RC Column (57.5 cm x 57.5 cm) | Column | 32MPa | Concrete Rectangular | 575 | 575 | 3306.3 | 3150 | 1.04 | 2547.94 | G300E | 56373450 | 442.33 | G300E | 0 | 0
845 | Story3 | C14 | 32 MPa RC Column (57.5 cm x 57.5 cm) | Column | 32MPa | Concrete Rectangular | 575 | 575 | 3306.3 | 3150 | 1.04 | 2547.94 | G300E | 63017850 | 494.46 | G300E | 0 | 0
846 | Story3 | C15 | 32 MPa RC Column (57.5 cm x 57.5 cm) | Column | 32MPa | Concrete Rectangular | 575 | 575 | 3306.3 | 3150 | 1.04 | 2547.94 | G300E | 59854200 | 469.64 | G300E | 0 | 0
847 | Story3 | C16 | 32 MPa RC Column (57.5 cm x 57.5 cm) | Column | 32MPa | Concrete Rectangular | 575 | 575 | 3306.3 | 3150 | 1.04 | 2547.94 | G300E | 10413900 | 81.71 | G300E | 0 | 0
848 | Story3 | C17 | 32 MPa RC Column (57.5 cm x 57.5 cm) | Column | 32MPa | Concrete Rectangular | 575 | 575 | 3306.3 | 3150 | 1.04 | 2547.94 | G300E | 10413900 | 81.71 | G300E | 0 | 0
849 | Story3 | C18 | 32 MPa RC Column (57.5 cm x 57.5 cm) | Column | 32MPa | Concrete Rectangular | 575 | 575 | 3306.3 | 3150 | 1.04 | 2547.94 | G300E | 68745600 | 539.4 | G300E | 0 | 0
850 | Story3 | C19 | 32 MPa RC Column (57.5 cm x 57.5 cm) | Column | 32MPa | Concrete Rectangular | 575 | 575 | 3306.3 | 3150 | 1.04 | 2547.94 | G300E | 64162350 | 503.44 | G300E | 0 | 0
851 | Story3 | C2 | 32 MPa RC Column (57.5 cm x 57.5 cm) | Column | 32MPa | Concrete Rectangular | 575 | 575 | 3306.3 | 3150 | 1.04 | 2547.94 | G300E | 10413900 | 81.71 | G300E | 0 | 0
852 | Story3 | C20 | 32 MPa RC Column (57.5 cm x 57.5 cm) | Column | 32MPa | Concrete Rectangular | 575 | 575 | 3306.3 | 3150 | 1.04 | 2547.94 | G300E | 29185800 | 229 | G300E | 0 | 0
853 | Story3 | C21 | 32 MPa RC Column (57.5 cm x 57.5 cm) | Column | 32MPa | Concrete Rectangular | 575 | 575 | 3306.3 | 3150 | 1.04 | 2547.94 | G300E | 28964250 | 227.26 | G300E | 0 | 0
854 | Story3 | C22 | 32 MPa RC Column (57.5 cm x 57.5 cm) | Column | 32MPa | Concrete Rectangular | 575 | 575 | 3306.3 | 3150 | 1.04 | 2547.94 | G300E | 64182300 | 503.6 | G300E | 0 | 0
855 | Story3 | C23 | 32 MPa RC Column (57.5 cm x 57.5 cm) | Column | 32MPa | Concrete Rectangular | 575 | 575 | 3306.3 | 3150 | 1.04 | 2547.94 | G300E | 68761350 | 539.53 | G300E | 0 | 0
856 | Story3 | C24 | 32 MPa RC Column (57.5 cm x 57.5 cm) | Column | 32MPa | Concrete Rectangular | 575 | 575 | 3306.3 | 3150 | 1.04 | 2547.94 | G300E | 10413900 | 81.71 | G300E | 0 | 0
857 | Story3 | C25 | 32 MPa RC Column (57.5 cm x 57.5 cm) | Column | 32MPa | Concrete Rectangular | 575 | 575 | 3306.3 | 3150 | 1.04 | 2547.94 | G300E | 10413900 | 81.71 | G300E | 0 | 0
858 | Story3 | C26 | 32 MPa RC Column (57.5 cm x 57.5 cm) | Column | 32MPa | Concrete Rectangular | 575 | 575 | 3306.3 | 3150 | 1.04 | 2547.94 | G300E | 68880000 | 540.46 | G300E | 0 | 0
859 | Story3 | C27 | 32 MPa RC Column (57.5 cm x 57.5 cm) | Column | 32MPa | Concrete Rectangular | 575 | 575 | 3306.3 | 3150 | 1.04 | 2547.94 | G300E | 54184200 | 425.15 | G300E | 0 | 0
860 | Story3 | C3 | 32 MPa RC Column (57.5 cm x 57.5 cm) | Column | 32MPa | Concrete Rectangular | 575 | 575 | 3306.3 | 3150 | 1.04 | 2547.94 | G300E | 10764600 | 84.46 | G300E | 0 | 0
861 | Story3 | C30 | 32 MPa RC Column (57.5 cm x 57.5 cm) | Column | 32MPa | Concrete Rectangular | 575 | 575 | 3306.3 | 3150 | 1.04 | 2547.94 | G300E | 54196800 | 425.25 | G300E | 0 | 0
862 | Story3 | C31 | 32 MPa RC Column (57.5 cm x 57.5 cm) | Column | 32MPa | Concrete Rectangular | 575 | 575 | 3306.3 | 3150 | 1.04 | 2547.94 | G300E | 68886300 | 540.51 | G300E | 0 | 0
863 | Story3 | C32 | 32 MPa RC Column (57.5 cm x 57.5 cm) | Column | 32MPa | Concrete Rectangular | 575 | 575 | 3306.3 | 3150 | 1.04 | 2547.94 | G300E | 10413900 | 81.71 | G300E | 0 | 0
864 | Story3 | C33 | 32 MPa RC Column (57.5 cm x 57.5 cm) | Column | 32MPa | Concrete Rectangular | 575 | 575 | 3306.3 | 3150 | 1.04 | 2547.94 | G300E | 10413900 | 81.71 | G300E | 0 | 0
865 | Story3 | C34 | 32 MPa RC Column (57.5 cm x 57.5 cm) | Column | 32MPa | Concrete Rectangular | 575 | 575 | 3306.3 | 3150 | 1.04 | 2547.94 | G300E | 68885250 | 540.5 | G300E | 0 | 0
866 | Story3 | C35 | 32 MPa RC Column (57.5 cm x 57.5 cm) | Column | 32MPa | Concrete Rectangular | 575 | 575 | 3306.3 | 3150 | 1.04 | 2547.94 | G300E | 54196800 | 425.25 | G300E | 0 | 0
867 | Story3 | C38 | 32 MPa RC Column (57.5 cm x 57.5 cm) | Column | 32MPa | Concrete Rectangular | 575 | 575 | 3306.3 | 3150 | 1.04 | 2547.94 | G300E | 54206250 | 425.32 | G300E | 0 | 0
868 | Story3 | C39 | 32 MPa RC Column (57.5 cm x 57.5 cm) | Column | 32MPa | Concrete Rectangular | 575 | 575 | 3306.3 | 3150 | 1.04 | 2547.94 | G300E | 68886300 | 540.51 | G300E | 0 | 0
869 | Story3 | C4 | 32 MPa RC Column (57.5 cm x 57.5 cm) | Column | 32MPa | Concrete Rectangular | 575 | 575 | 3306.3 | 3150 | 1.04 | 2547.94 | G300E | 10456950 | 82.05 | G300E | 0 | 0
870 | Story3 | C40 | 32 MPa RC Column (57.5 cm x 57.5 cm) | Column | 32MPa | Concrete Rectangular | 575 | 575 | 3306.3 | 3150 | 1.04 | 2547.94 | G300E | 10413900 | 81.71 | G300E | 0 | 0
871 | Story3 | C41 | 32 MPa RC Column (57.5 cm x 57.5 cm) | Column | 32MPa | Concrete Rectangular | 575 | 575 | 3306.3 | 3150 | 1.04 | 2547.94 | G300E | 10413900 | 81.71 | G300E | 0 | 0
872 | Story3 | C42 | 32 MPa RC Column (57.5 cm x 57.5 cm) | Column | 32MPa | Concrete Rectangular | 575 | 575 | 3306.3 | 3150 | 1.04 | 2547.94 | G300E | 68761350 | 539.53 | G300E | 0 | 0
873 | Story3 | C43 | 32 MPa RC Column (57.5 cm x 57.5 cm) | Column | 32MPa | Concrete Rectangular | 575 | 575 | 3306.3 | 3150 | 1.04 | 2547.94 | G300E | 64194900 | 503.7 | G300E | 0 | 0
874 | Story3 | C44 | 32 MPa RC Column (57.5 cm x 57.5 cm) | Column | 32MPa | Concrete Rectangular | 575 | 575 | 3306.3 | 3150 | 1.04 | 2547.94 | G300E | 29047200 | 227.92 | G300E | 0 | 0
875 | Story3 | C45 | 32 MPa RC Column (57.5 cm x 57.5 cm) | Column | 32MPa | Concrete Rectangular | 575 | 575 | 3306.3 | 3150 | 1.04 | 2547.94 | G300E | 29046150 | 227.91 | G300E | 0 | 0
876 | Story3 | C46 | 32 MPa RC Column (57.5 cm x 57.5 cm) | Column | 32MPa | Concrete Rectangular | 575 | 575 | 3306.3 | 3150 | 1.04 | 2547.94 | G300E | 64197000 | 503.71 | G300E | 0 | 0
877 | Story3 | C47 | 32 MPa RC Column (57.5 cm x 57.5 cm) | Column | 32MPa | Concrete Rectangular | 575 | 575 | 3306.3 | 3150 | 1.04 | 2547.94 | G300E | 68761350 | 539.53 | G300E | 0 | 0
878 | Story3 | C48 | 32 MPa RC Column (57.5 cm x 57.5 cm) | Column | 32MPa | Concrete Rectangular | 575 | 575 | 3306.3 | 3150 | 1.04 | 2547.94 | G300E | 10413900 | 81.71 | G300E | 0 | 0
879 | Story3 | C49 | 32 MPa RC Column (57.5 cm x 57.5 cm) | Column | 32MPa | Concrete Rectangular | 575 | 575 | 3306.3 | 3150 | 1.04 | 2547.94 | G300E | 10413900 | 81.71 | G300E | 0 | 0
880 | Story3 | C5 | 32 MPa RC Column (57.5 cm x 57.5 cm) | Column | 32MPa | Concrete Rectangular | 575 | 575 | 3306.3 | 3150 | 1.04 | 2547.94 | G300E | 10498950 | 82.38 | G300E | 0 | 0
881 | Story3 | C50 | 32 MPa RC Column (57.5 cm x 57.5 cm) | Column | 32MPa | Concrete Rectangular | 575 | 575 | 3306.3 | 3150 | 1.04 | 2547.94 | G300E | 59854200 | 469.64 | G300E | 0 | 0
882 | Story3 | C51 | 32 MPa RC Column (57.5 cm x 57.5 cm) | Column | 32MPa | Concrete Rectangular | 575 | 575 | 3306.3 | 3150 | 1.04 | 2547.94 | G300E | 62673450 | 491.76 | G300E | 0 | 0
883 | Story3 | C52 | 32 MPa RC Column (57.5 cm x 57.5 cm) | Column | 32MPa | Concrete Rectangular | 575 | 575 | 3306.3 | 3150 | 1.04 | 2547.94 | G300E | 56429100 | 442.76 | G300E | 0 | 0
884 | Story3 | C53 | 32 MPa RC Column (57.5 cm x 57.5 cm) | Column | 32MPa | Concrete Rectangular | 575 | 575 | 3306.3 | 3150 | 1.04 | 2547.94 | G300E | 56428050 | 442.76 | G300E | 0 | 0
885 | Story3 | C54 | 32 MPa RC Column (57.5 cm x 57.5 cm) | Column | 32MPa | Concrete Rectangular | 575 | 575 | 3306.3 | 3150 | 1.04 | 2547.94 | G300E | 62128500 | 487.48 | G300E | 0 | 0
886 | Story3 | C55 | 32 MPa RC Column (57.5 cm x 57.5 cm) | Column | 32MPa | Concrete Rectangular | 575 | 575 | 3306.3 | 3150 | 1.04 | 2547.94 | G300E | 59854200 | 469.64 | G300E | 0 | 0
887 | Story3 | C56 | 32 MPa RC Column (57.5 cm x 57.5 cm) | Column | 32MPa | Concrete Rectangular | 575 | 575 | 3306.3 | 3150 | 1.04 | 2547.94 | G300E | 10413900 | 81.71 | G300E | 0 | 0
888 | Story3 | C57 | 32 MPa RC Column (57.5 cm x 57.5 cm) | Column | 32MPa | Concrete Rectangular | 575 | 575 | 3306.3 | 3150 | 1.04 | 2547.94 | G300E | 10413900 | 81.71 | G300E | 0 | 0
889 | Story3 | C58 | 32 MPa RC Column (57.5 cm x 57.5 cm) | Column | 32MPa | Concrete Rectangular | 575 | 575 | 3306.3 | 3150 | 1.04 | 2547.94 | G300E | 10413900 | 81.71 | G300E | 0 | 0
890 | Story3 | C59 | 32 MPa RC Column (57.5 cm x 57.5 cm) | Column | 32MPa | Concrete Rectangular | 575 | 575 | 3306.3 | 3150 | 1.04 | 2547.94 | G300E | 10516800 | 82.52 | G300E | 0 | 0
891 | Story3 | C6 | 32 MPa RC Column (57.5 cm x 57.5 cm) | Column | 32MPa | Concrete Rectangular | 575 | 575 | 3306.3 | 3150 | 1.04 | 2547.94 | G300E | 10517850 | 82.53 | G300E | 0 | 0
892 | Story3 | C60 | 32 MPa RC Column (57.5 cm x 57.5 cm) | Column | 32MPa | Concrete Rectangular | 575 | 575 | 3306.3 | 3150 | 1.04 | 2547.94 | G300E | 10505250 | 82.43 | G300E | 0 | 0
893 | Story3 | C61 | 32 MPa RC Column (57.5 cm x 57.5 cm) | Column | 32MPa | Concrete Rectangular | 575 | 575 | 3306.3 | 3150 | 1.04 | 2547.94 | G300E | 10505250 | 82.43 | G300E | 0 | 0
894 | Story3 | C62 | 32 MPa RC Column (57.5 cm x 57.5 cm) | Column | 32MPa | Concrete Rectangular | 575 | 575 | 3306.3 | 3150 | 1.04 | 2547.94 | G300E | 10516800 | 82.52 | G300E | 0 | 0
895 | Story3 | C63 | 32 MPa RC Column (57.5 cm x 57.5 cm) | Column | 32MPa | Concrete Rectangular | 575 | 575 | 3306.3 | 3150 | 1.04 | 2547.94 | G300E | 10413900 | 81.71 | G300E | 0 | 0
896 | Story3 | C64 | 32 MPa RC Column (57.5 cm x 57.5 cm) | Column | 32MPa | Concrete Rectangular | 575 | 575 | 3306.3 | 3150 | 1.04 | 2547.94 | G300E | 10413900 | 81.71 | G300E | 0 | 0
897 | Story3 | C7 | 32 MPa RC Column (57.5 cm x 57.5 cm) | Column | 32MPa | Concrete Rectangular | 575 | 575 | 3306.3 | 3150 | 1.04 | 2547.94 | G300E | 10413900 | 81.71 | G300E | 0 | 0
898 | Story3 | C8 | 32 MPa RC Column (57.5 cm x 57.5 cm) | Column | 32MPa | Concrete Rectangular | 575 | 575 | 3306.3 | 3150 | 1.04 | 2547.94 | G300E | 10413900 | 81.71 | G300E | 0 | 0
899 | Story3 | C9 | 32 MPa RC Column (57.5 cm x 57.5 cm) | Column | 32MPa | Concrete Rectangular | 575 | 575 | 3306.3 | 3150 | 1.04 | 2547.94 | G300E | 10413900 | 81.71 | G300E | 0 | 0
900 | Story4 | C1 | 32 MPa RC Column (57.5 cm x 57.5 cm) | Column | 32MPa | Concrete Rectangular | 575 | 575 | 3306.3 | 3150 | 1.04 | 2547.94 | G300E | 10413900 | 81.71 | G300E | 0 | 0
901 | Story4 | C10 | 32 MPa RC Column (57.5 cm x 57.5 cm) | Column | 32MPa | Concrete Rectangular | 575 | 575 | 3306.3 | 3150 | 1.04 | 2547.94 | G300E | 50907150 | 399.44 | G300E | 0 | 0
902 | Story4 | C11 | 32 MPa RC Column (57.5 cm x 57.5 cm) | Column | 32MPa | Concrete Rectangular | 575 | 575 | 3306.3 | 3150 | 1.04 | 2547.94 | G300E | 51952950 | 407.64 | G300E | 0 | 0
903 | Story4 | C12 | 32 MPa RC Column (57.5 cm x 57.5 cm) | Column | 32MPa | Concrete Rectangular | 575 | 575 | 3306.3 | 3150 | 1.04 | 2547.94 | G300E | 46721850 | 366.6 | G300E | 0 | 0
904 | Story4 | C13 | 32 MPa RC Column (57.5 cm x 57.5 cm) | Column | 32MPa | Concrete Rectangular | 575 | 575 | 3306.3 | 3150 | 1.04 | 2547.94 | G300E | 46743900 | 366.77 | G300E | 0 | 0
905 | Story4 | C14 | 32 MPa RC Column (57.5 cm x 57.5 cm) | Column | 32MPa | Concrete Rectangular | 575 | 575 | 3306.3 | 3150 | 1.04 | 2547.94 | G300E | 51933000 | 407.49 | G300E | 0 | 0
906 | Story4 | C15 | 32 MPa RC Column (57.5 cm x 57.5 cm) | Column | 32MPa | Concrete Rectangular | 575 | 575 | 3306.3 | 3150 | 1.04 | 2547.94 | G300E | 50485050 | 396.12 | G300E | 0 | 0
907 | Story4 | C16 | 32 MPa RC Column (57.5 cm x 57.5 cm) | Column | 32MPa | Concrete Rectangular | 575 | 575 | 3306.3 | 3150 | 1.04 | 2547.94 | G300E | 10413900 | 81.71 | G300E | 0 | 0
908 | Story4 | C17 | 32 MPa RC Column (57.5 cm x 57.5 cm) | Column | 32MPa | Concrete Rectangular | 575 | 575 | 3306.3 | 3150 | 1.04 | 2547.94 | G300E | 10413900 | 81.71 | G300E | 0 | 0
909 | Story4 | C18 | 32 MPa RC Column (57.5 cm x 57.5 cm) | Column | 32MPa | Concrete Rectangular | 575 | 575 | 3306.3 | 3150 | 1.04 | 2547.94 | G300E | 59157000 | 464.17 | G300E | 0 | 0
910 | Story4 | C19 | 32 MPa RC Column (57.5 cm x 57.5 cm) | Column | 32MPa | Concrete Rectangular | 575 | 575 | 3306.3 | 3150 | 1.04 | 2547.94 | G300E | 55209000 | 433.19 | G300E | 0 | 0
911 | Story4 | C2 | 32 MPa RC Column (57.5 cm x 57.5 cm) | Column | 32MPa | Concrete Rectangular | 575 | 575 | 3306.3 | 3150 | 1.04 | 2547.94 | G300E | 10413900 | 81.71 | G300E | 0 | 0
912 | Story4 | C20 | 32 MPa RC Column (57.5 cm x 57.5 cm) | Column | 32MPa | Concrete Rectangular | 575 | 575 | 3306.3 | 3150 | 1.04 | 2547.94 | G300E | 20561100 | 161.33 | G300E | 0 | 0
913 | Story4 | C21 | 32 MPa RC Column (57.5 cm x 57.5 cm) | Column | 32MPa | Concrete Rectangular | 575 | 575 | 3306.3 | 3150 | 1.04 | 2547.94 | G300E | 20330100 | 159.52 | G300E | 0 | 0
914 | Story4 | C22 | 32 MPa RC Column (57.5 cm x 57.5 cm) | Column | 32MPa | Concrete Rectangular | 575 | 575 | 3306.3 | 3150 | 1.04 | 2547.94 | G300E | 55223700 | 433.31 | G300E | 0 | 0
915 | Story4 | C23 | 32 MPa RC Column (57.5 cm x 57.5 cm) | Column | 32MPa | Concrete Rectangular | 575 | 575 | 3306.3 | 3150 | 1.04 | 2547.94 | G300E | 59172750 | 464.29 | G300E | 0 | 0
916 | Story4 | C24 | 32 MPa RC Column (57.5 cm x 57.5 cm) | Column | 32MPa | Concrete Rectangular | 575 | 575 | 3306.3 | 3150 | 1.04 | 2547.94 | G300E | 10413900 | 81.71 | G300E | 0 | 0
917 | Story4 | C25 | 32 MPa RC Column (57.5 cm x 57.5 cm) | Column | 32MPa | Concrete Rectangular | 575 | 575 | 3306.3 | 3150 | 1.04 | 2547.94 | G300E | 10413900 | 81.71 | G300E | 0 | 0
918 | Story4 | C26 | 32 MPa RC Column (57.5 cm x 57.5 cm) | Column | 32MPa | Concrete Rectangular | 575 | 575 | 3306.3 | 3150 | 1.04 | 2547.94 | G300E | 59263050 | 465 | G300E | 0 | 0
919 | Story4 | C27 | 32 MPa RC Column (57.5 cm x 57.5 cm) | Column | 32MPa | Concrete Rectangular | 575 | 575 | 3306.3 | 3150 | 1.04 | 2547.94 | G300E | 44744700 | 351.08 | G300E | 0 | 0
920 | Story4 | C3 | 32 MPa RC Column (57.5 cm x 57.5 cm) | Column | 32MPa | Concrete Rectangular | 575 | 575 | 3306.3 | 3150 | 1.04 | 2547.94 | G300E | 10413900 | 81.71 | G300E | 0 | 0
921 | Story4 | C30 | 32 MPa RC Column (57.5 cm x 57.5 cm) | Column | 32MPa | Concrete Rectangular | 575 | 575 | 3306.3 | 3150 | 1.04 | 2547.94 | G300E | 44756250 | 351.17 | G300E | 0 | 0
922 | Story4 | C31 | 32 MPa RC Column (57.5 cm x 57.5 cm) | Column | 32MPa | Concrete Rectangular | 575 | 575 | 3306.3 | 3150 | 1.04 | 2547.94 | G300E | 59269350 | 465.05 | G300E | 0 | 0
923 | Story4 | C32 | 32 MPa RC Column (57.5 cm x 57.5 cm) | Column | 32MPa | Concrete Rectangular | 575 | 575 | 3306.3 | 3150 | 1.04 | 2547.94 | G300E | 10413900 | 81.71 | G300E | 0 | 0
924 | Story4 | C33 | 32 MPa RC Column (57.5 cm x 57.5 cm) | Column | 32MPa | Concrete Rectangular | 575 | 575 | 3306.3 | 3150 | 1.04 | 2547.94 | G300E | 10413900 | 81.71 | G300E | 0 | 0
925 | Story4 | C34 | 32 MPa RC Column (57.5 cm x 57.5 cm) | Column | 32MPa | Concrete Rectangular | 575 | 575 | 3306.3 | 3150 | 1.04 | 2547.94 | G300E | 59268300 | 465.04 | G300E | 0 | 0
926 | Story4 | C35 | 32 MPa RC Column (57.5 cm x 57.5 cm) | Column | 32MPa | Concrete Rectangular | 575 | 575 | 3306.3 | 3150 | 1.04 | 2547.94 | G300E | 44756250 | 351.17 | G300E | 0 | 0
927 | Story4 | C38 | 32 MPa RC Column (57.5 cm x 57.5 cm) | Column | 32MPa | Concrete Rectangular | 575 | 575 | 3306.3 | 3150 | 1.04 | 2547.94 | G300E | 44765700 | 351.25 | G300E | 0 | 0
928 | Story4 | C39 | 32 MPa RC Column (57.5 cm x 57.5 cm) | Column | 32MPa | Concrete Rectangular | 575 | 575 | 3306.3 | 3150 | 1.04 | 2547.94 | G300E | 59269350 | 465.05 | G300E | 0 | 0
929 | Story4 | C4 | 32 MPa RC Column (57.5 cm x 57.5 cm) | Column | 32MPa | Concrete Rectangular | 575 | 575 | 3306.3 | 3150 | 1.04 | 2547.94 | G300E | 10413900 | 81.71 | G300E | 0 | 0
930 | Story4 | C40 | 32 MPa RC Column (57.5 cm x 57.5 cm) | Column | 32MPa | Concrete Rectangular | 575 | 575 | 3306.3 | 3150 | 1.04 | 2547.94 | G300E | 10413900 | 81.71 | G300E | 0 | 0
931 | Story4 | C41 | 32 MPa RC Column (57.5 cm x 57.5 cm) | Column | 32MPa | Concrete Rectangular | 575 | 575 | 3306.3 | 3150 | 1.04 | 2547.94 | G300E | 10413900 | 81.71 | G300E | 0 | 0
932 | Story4 | C42 | 32 MPa RC Column (57.5 cm x 57.5 cm) | Column | 32MPa | Concrete Rectangular | 575 | 575 | 3306.3 | 3150 | 1.04 | 2547.94 | G300E | 59172750 | 464.29 | G300E | 0 | 0
933 | Story4 | C43 | 32 MPa RC Column (57.5 cm x 57.5 cm) | Column | 32MPa | Concrete Rectangular | 575 | 575 | 3306.3 | 3150 | 1.04 | 2547.94 | G300E | 55235250 | 433.4 | G300E | 0 | 0
934 | Story4 | C44 | 32 MPa RC Column (57.5 cm x 57.5 cm) | Column | 32MPa | Concrete Rectangular | 575 | 575 | 3306.3 | 3150 | 1.04 | 2547.94 | G300E | 20417250 | 160.2 | G300E | 0 | 0
935 | Story4 | C45 | 32 MPa RC Column (57.5 cm x 57.5 cm) | Column | 32MPa | Concrete Rectangular | 575 | 575 | 3306.3 | 3150 | 1.04 | 2547.94 | G300E | 20417250 | 160.2 | G300E | 0 | 0
936 | Story4 | C46 | 32 MPa RC Column (57.5 cm x 57.5 cm) | Column | 32MPa | Concrete Rectangular | 575 | 575 | 3306.3 | 3150 | 1.04 | 2547.94 | G300E | 55237350 | 433.41 | G300E | 0 | 0
937 | Story4 | C47 | 32 MPa RC Column (57.5 cm x 57.5 cm) | Column | 32MPa | Concrete Rectangular | 575 | 575 | 3306.3 | 3150 | 1.04 | 2547.94 | G300E | 59172750 | 464.29 | G300E | 0 | 0
938 | Story4 | C48 | 32 MPa RC Column (57.5 cm x 57.5 cm) | Column | 32MPa | Concrete Rectangular | 575 | 575 | 3306.3 | 3150 | 1.04 | 2547.94 | G300E | 10413900 | 81.71 | G300E | 0 | 0
939 | Story4 | C49 | 32 MPa RC Column (57.5 cm x 57.5 cm) | Column | 32MPa | Concrete Rectangular | 575 | 575 | 3306.3 | 3150 | 1.04 | 2547.94 | G300E | 10413900 | 81.71 | G300E | 0 | 0
940 | Story4 | C5 | 32 MPa RC Column (57.5 cm x 57.5 cm) | Column | 32MPa | Concrete Rectangular | 575 | 575 | 3306.3 | 3150 | 1.04 | 2547.94 | G300E | 10413900 | 81.71 | G300E | 0 | 0
941 | Story4 | C50 | 32 MPa RC Column (57.5 cm x 57.5 cm) | Column | 32MPa | Concrete Rectangular | 575 | 575 | 3306.3 | 3150 | 1.04 | 2547.94 | G300E | 50889300 | 399.3 | G300E | 0 | 0
942 | Story4 | C51 | 32 MPa RC Column (57.5 cm x 57.5 cm) | Column | 32MPa | Concrete Rectangular | 575 | 575 | 3306.3 | 3150 | 1.04 | 2547.94 | G300E | 51938250 | 407.53 | G300E | 0 | 0
943 | Story4 | C52 | 32 MPa RC Column (57.5 cm x 57.5 cm) | Column | 32MPa | Concrete Rectangular | 575 | 575 | 3306.3 | 3150 | 1.04 | 2547.94 | G300E | 46803750 | 367.24 | G300E | 0 | 0
944 | Story4 | C53 | 32 MPa RC Column (57.5 cm x 57.5 cm) | Column | 32MPa | Concrete Rectangular | 575 | 575 | 3306.3 | 3150 | 1.04 | 2547.94 | G300E | 46801650 | 367.22 | G300E | 0 | 0
945 | Story4 | C54 | 32 MPa RC Column (57.5 cm x 57.5 cm) | Column | 32MPa | Concrete Rectangular | 575 | 575 | 3306.3 | 3150 | 1.04 | 2547.94 | G300E | 51937200 | 407.52 | G300E | 0 | 0
946 | Story4 | C55 | 32 MPa RC Column (57.5 cm x 57.5 cm) | Column | 32MPa | Concrete Rectangular | 575 | 575 | 3306.3 | 3150 | 1.04 | 2547.94 | G300E | 50485050 | 396.12 | G300E | 0 | 0
947 | Story4 | C56 | 32 MPa RC Column (57.5 cm x 57.5 cm) | Column | 32MPa | Concrete Rectangular | 575 | 575 | 3306.3 | 3150 | 1.04 | 2547.94 | G300E | 10413900 | 81.71 | G300E | 0 | 0
948 | Story4 | C57 | 32 MPa RC Column (57.5 cm x 57.5 cm) | Column | 32MPa | Concrete Rectangular | 575 | 575 | 3306.3 | 3150 | 1.04 | 2547.94 | G300E | 10413900 | 81.71 | G300E | 0 | 0
949 | Story4 | C58 | 32 MPa RC Column (57.5 cm x 57.5 cm) | Column | 32MPa | Concrete Rectangular | 575 | 575 | 3306.3 | 3150 | 1.04 | 2547.94 | G300E | 10413900 | 81.71 | G300E | 0 | 0
950 | Story4 | C59 | 32 MPa RC Column (57.5 cm x 57.5 cm) | Column | 32MPa | Concrete Rectangular | 575 | 575 | 3306.3 | 3150 | 1.04 | 2547.94 | G300E | 10413900 | 81.71 | G300E | 0 | 0
951 | Story4 | C6 | 32 MPa RC Column (57.5 cm x 57.5 cm) | Column | 32MPa | Concrete Rectangular | 575 | 575 | 3306.3 | 3150 | 1.04 | 2547.94 | G300E | 10413900 | 81.71 | G300E | 0 | 0
952 | Story4 | C60 | 32 MPa RC Column (57.5 cm x 57.5 cm) | Column | 32MPa | Concrete Rectangular | 575 | 575 | 3306.3 | 3150 | 1.04 | 2547.94 | G300E | 10413900 | 81.71 | G300E | 0 | 0
953 | Story4 | C61 | 32 MPa RC Column (57.5 cm x 57.5 cm) | Column | 32MPa | Concrete Rectangular | 575 | 575 | 3306.3 | 3150 | 1.04 | 2547.94 | G300E | 10413900 | 81.71 | G300E | 0 | 0
954 | Story4 | C62 | 32 MPa RC Column (57.5 cm x 57.5 cm) | Column | 32MPa | Concrete Rectangular | 575 | 575 | 3306.3 | 3150 | 1.04 | 2547.94 | G300E | 10413900 | 81.71 | G300E | 0 | 0
955 | Story4 | C63 | 32 MPa RC Column (57.5 cm x 57.5 cm) | Column | 32MPa | Concrete Rectangular | 575 | 575 | 3306.3 | 3150 | 1.04 | 2547.94 | G300E | 10413900 | 81.71 | G300E | 0 | 0
956 | Story4 | C64 | 32 MPa RC Column (57.5 cm x 57.5 cm) | Column | 32MPa | Concrete Rectangular | 575 | 575 | 3306.3 | 3150 | 1.04 | 2547.94 | G300E | 10413900 | 81.71 | G300E | 0 | 0
957 | Story4 | C7 | 32 MPa RC Column (57.5 cm x 57.5 cm) | Column | 32MPa | Concrete Rectangular | 575 | 575 | 3306.3 | 3150 | 1.04 | 2547.94 | G300E | 10413900 | 81.71 | G300E | 0 | 0
958 | Story4 | C8 | 32 MPa RC Column (57.5 cm x 57.5 cm) | Column | 32MPa | Concrete Rectangular | 575 | 575 | 3306.3 | 3150 | 1.04 | 2547.94 | G300E | 10413900 | 81.71 | G300E | 0 | 0
959 | Story4 | C9 | 32 MPa RC Column (57.5 cm x 57.5 cm) | Column | 32MPa | Concrete Rectangular | 575 | 575 | 3306.3 | 3150 | 1.04 | 2547.94 | G300E | 10413900 | 81.71 | G300E | 0 | 0
960 | Story5 | C1 | 32 MPa RC Column (52.5 cm x 52.5 cm) | Column | 32MPa | Concrete Rectangular | 525 | 525 | 2756.3 | 3125 | 0.86 | 2107.22 | G300E | 8612500 | 67.58 | G300E | 0 | 0
961 | Story5 | C10 | 32 MPa RC Column (52.5 cm x 52.5 cm) | Column | 32MPa | Concrete Rectangular | 525 | 525 | 2756.3 | 3125 | 0.86 | 2107.22 | G300E | 58405208.33 | 458.27 | G300E | 0 | 0
962 | Story5 | C11 | 32 MPa RC Column (52.5 cm x 52.5 cm) | Column | 32MPa | Concrete Rectangular | 525 | 525 | 2756.3 | 3125 | 0.86 | 2107.22 | G300E | 59967708.33 | 470.53 | G300E | 0 | 0
963 | Story5 | C12 | 32 MPa RC Column (52.5 cm x 52.5 cm) | Column | 32MPa | Concrete Rectangular | 525 | 525 | 2756.3 | 3125 | 0.86 | 2107.22 | G300E | 54945833.33 | 431.13 | G300E | 0 | 0
964 | Story5 | C13 | 32 MPa RC Column (52.5 cm x 52.5 cm) | Column | 32MPa | Concrete Rectangular | 525 | 525 | 2756.3 | 3125 | 0.86 | 2107.22 | G300E | 54961458.33 | 431.25 | G300E | 0 | 0
965 | Story5 | C14 | 32 MPa RC Column (52.5 cm x 52.5 cm) | Column | 32MPa | Concrete Rectangular | 525 | 525 | 2756.3 | 3125 | 0.86 | 2107.22 | G300E | 59941666.67 | 470.32 | G300E | 0 | 0
966 | Story5 | C15 | 32 MPa RC Column (52.5 cm x 52.5 cm) | Column | 32MPa | Concrete Rectangular | 525 | 525 | 2756.3 | 3125 | 0.86 | 2107.22 | G300E | 58432291.67 | 458.48 | G300E | 0 | 0
967 | Story5 | C16 | 32 MPa RC Column (52.5 cm x 52.5 cm) | Column | 32MPa | Concrete Rectangular | 525 | 525 | 2756.3 | 3125 | 0.86 | 2107.22 | G300E | 8612500 | 67.58 | G300E | 0 | 0
968 | Story5 | C17 | 32 MPa RC Column (52.5 cm x 52.5 cm) | Column | 32MPa | Concrete Rectangular | 525 | 525 | 2756.3 | 3125 | 0.86 | 2107.22 | G300E | 8612500 | 67.58 | G300E | 0 | 0
969 | Story5 | C18 | 32 MPa RC Column (52.5 cm x 52.5 cm) | Column | 32MPa | Concrete Rectangular | 525 | 525 | 2756.3 | 3125 | 0.86 | 2107.22 | G300E | 66727083.33 | 523.57 | G300E | 0 | 0
970 | Story5 | C19 | 32 MPa RC Column (52.5 cm x 52.5 cm) | Column | 32MPa | Concrete Rectangular | 525 | 525 | 2756.3 | 3125 | 0.86 | 2107.22 | G300E | 63067708.33 | 494.85 | G300E | 0 | 0
971 | Story5 | C2 | 32 MPa RC Column (52.5 cm x 52.5 cm) | Column | 32MPa | Concrete Rectangular | 525 | 525 | 2756.3 | 3125 | 0.86 | 2107.22 | G300E | 14917708.33 | 117.05 | G300E | 0 | 0
972 | Story5 | C20 | 32 MPa RC Column (52.5 cm x 52.5 cm) | Column | 32MPa | Concrete Rectangular | 525 | 525 | 2756.3 | 3125 | 0.86 | 2107.22 | G300E | 29738541.67 | 233.34 | G300E | 0 | 0
973 | Story5 | C21 | 32 MPa RC Column (52.5 cm x 52.5 cm) | Column | 32MPa | Concrete Rectangular | 525 | 525 | 2756.3 | 3125 | 0.86 | 2107.22 | G300E | 29540625 | 231.79 | G300E | 0 | 0
974 | Story5 | C22 | 32 MPa RC Column (52.5 cm x 52.5 cm) | Column | 32MPa | Concrete Rectangular | 525 | 525 | 2756.3 | 3125 | 0.86 | 2107.22 | G300E | 63078125 | 494.93 | G300E | 0 | 0
975 | Story5 | C23 | 32 MPa RC Column (52.5 cm x 52.5 cm) | Column | 32MPa | Concrete Rectangular | 525 | 525 | 2756.3 | 3125 | 0.86 | 2107.22 | G300E | 66739583.33 | 523.66 | G300E | 0 | 0
976 | Story5 | C24 | 32 MPa RC Column (52.5 cm x 52.5 cm) | Column | 32MPa | Concrete Rectangular | 525 | 525 | 2756.3 | 3125 | 0.86 | 2107.22 | G300E | 8612500 | 67.58 | G300E | 0 | 0
977 | Story5 | C25 | 32 MPa RC Column (52.5 cm x 52.5 cm) | Column | 32MPa | Concrete Rectangular | 525 | 525 | 2756.3 | 3125 | 0.86 | 2107.22 | G300E | 8612500 | 67.58 | G300E | 0 | 0
978 | Story5 | C26 | 32 MPa RC Column (52.5 cm x 52.5 cm) | Column | 32MPa | Concrete Rectangular | 525 | 525 | 2756.3 | 3125 | 0.86 | 2107.22 | G300E | 66818750 | 524.28 | G300E | 0 | 0
979 | Story5 | C27 | 32 MPa RC Column (52.5 cm x 52.5 cm) | Column | 32MPa | Concrete Rectangular | 525 | 525 | 2756.3 | 3125 | 0.86 | 2107.22 | G300E | 52953125 | 415.49 | G300E | 0 | 0
980 | Story5 | C3 | 32 MPa RC Column (52.5 cm x 52.5 cm) | Column | 32MPa | Concrete Rectangular | 525 | 525 | 2756.3 | 3125 | 0.86 | 2107.22 | G300E | 16407291.67 | 128.74 | G300E | 0 | 0
981 | Story5 | C30 | 32 MPa RC Column (52.5 cm x 52.5 cm) | Column | 32MPa | Concrete Rectangular | 525 | 525 | 2756.3 | 3125 | 0.86 | 2107.22 | G300E | 52965625 | 415.59 | G300E | 0 | 0
982 | Story5 | C31 | 32 MPa RC Column (52.5 cm x 52.5 cm) | Column | 32MPa | Concrete Rectangular | 525 | 525 | 2756.3 | 3125 | 0.86 | 2107.22 | G300E | 66823958.33 | 524.33 | G300E | 0 | 0
983 | Story5 | C32 | 32 MPa RC Column (52.5 cm x 52.5 cm) | Column | 32MPa | Concrete Rectangular | 525 | 525 | 2756.3 | 3125 | 0.86 | 2107.22 | G300E | 8612500 | 67.58 | G300E | 0 | 0
984 | Story5 | C33 | 32 MPa RC Column (52.5 cm x 52.5 cm) | Column | 32MPa | Concrete Rectangular | 525 | 525 | 2756.3 | 3125 | 0.86 | 2107.22 | G300E | 8612500 | 67.58 | G300E | 0 | 0
985 | Story5 | C34 | 32 MPa RC Column (52.5 cm x 52.5 cm) | Column | 32MPa | Concrete Rectangular | 525 | 525 | 2756.3 | 3125 | 0.86 | 2107.22 | G300E | 66823958.33 | 524.33 | G300E | 0 | 0
986 | Story5 | C35 | 32 MPa RC Column (52.5 cm x 52.5 cm) | Column | 32MPa | Concrete Rectangular | 525 | 525 | 2756.3 | 3125 | 0.86 | 2107.22 | G300E | 52963541.67 | 415.57 | G300E | 0 | 0
987 | Story5 | C38 | 32 MPa RC Column (52.5 cm x 52.5 cm) | Column | 32MPa | Concrete Rectangular | 525 | 525 | 2756.3 | 3125 | 0.86 | 2107.22 | G300E | 52975000 | 415.66 | G300E | 0 | 0
988 | Story5 | C39 | 32 MPa RC Column (52.5 cm x 52.5 cm) | Column | 32MPa | Concrete Rectangular | 525 | 525 | 2756.3 | 3125 | 0.86 | 2107.22 | G300E | 66823958.33 | 524.33 | G300E | 0 | 0
989 | Story5 | C4 | 32 MPa RC Column (52.5 cm x 52.5 cm) | Column | 32MPa | Concrete Rectangular | 525 | 525 | 2756.3 | 3125 | 0.86 | 2107.22 | G300E | 15904166.67 | 124.79 | G300E | 0 | 0
990 | Story5 | C40 | 32 MPa RC Column (52.5 cm x 52.5 cm) | Column | 32MPa | Concrete Rectangular | 525 | 525 | 2756.3 | 3125 | 0.86 | 2107.22 | G300E | 8612500 | 67.58 | G300E | 0 | 0
991 | Story5 | C41 | 32 MPa RC Column (52.5 cm x 52.5 cm) | Column | 32MPa | Concrete Rectangular | 525 | 525 | 2756.3 | 3125 | 0.86 | 2107.22 | G300E | 8612500 | 67.58 | G300E | 0 | 0
992 | Story5 | C42 | 32 MPa RC Column (52.5 cm x 52.5 cm) | Column | 32MPa | Concrete Rectangular | 525 | 525 | 2756.3 | 3125 | 0.86 | 2107.22 | G300E | 66739583.33 | 523.66 | G300E | 0 | 0
993 | Story5 | C43 | 32 MPa RC Column (52.5 cm x 52.5 cm) | Column | 32MPa | Concrete Rectangular | 525 | 525 | 2756.3 | 3125 | 0.86 | 2107.22 | G300E | 63089583.33 | 495.02 | G300E | 0 | 0
994 | Story5 | C44 | 32 MPa RC Column (52.5 cm x 52.5 cm) | Column | 32MPa | Concrete Rectangular | 525 | 525 | 2756.3 | 3125 | 0.86 | 2107.22 | G300E | 29615625 | 232.38 | G300E | 0 | 0
995 | Story5 | C45 | 32 MPa RC Column (52.5 cm x 52.5 cm) | Column | 32MPa | Concrete Rectangular | 525 | 525 | 2756.3 | 3125 | 0.86 | 2107.22 | G300E | 29615625 | 232.38 | G300E | 0 | 0
996 | Story5 | C46 | 32 MPa RC Column (52.5 cm x 52.5 cm) | Column | 32MPa | Concrete Rectangular | 525 | 525 | 2756.3 | 3125 | 0.86 | 2107.22 | G300E | 63089583.33 | 495.02 | G300E | 0 | 0
997 | Story5 | C47 | 32 MPa RC Column (52.5 cm x 52.5 cm) | Column | 32MPa | Concrete Rectangular | 525 | 525 | 2756.3 | 3125 | 0.86 | 2107.22 | G300E | 66739583.33 | 523.66 | G300E | 0 | 0
998 | Story5 | C48 | 32 MPa RC Column (52.5 cm x 52.5 cm) | Column | 32MPa | Concrete Rectangular | 525 | 525 | 2756.3 | 3125 | 0.86 | 2107.22 | G300E | 8612500 | 67.58 | G300E | 0 | 0
999 | Story5 | C49 | 32 MPa RC Column (52.5 cm x 52.5 cm) | Column | 32MPa | Concrete Rectangular | 525 | 525 | 2756.3 | 3125 | 0.86 | 2107.22 | G300E | 8612500 | 67.58 | G300E | 0 | 0
1000 | Story5 | C5 | 32 MPa RC Column (52.5 cm x 52.5 cm) | Column | 32MPa | Concrete Rectangular | 525 | 525 | 2756.3 | 3125 | 0.86 | 2107.22 | G300E | 16007291.67 | 125.6 | G300E | 0 | 0
1001 | Story5 | C50 | 32 MPa RC Column (52.5 cm x 52.5 cm) | Column | 32MPa | Concrete Rectangular | 525 | 525 | 2756.3 | 3125 | 0.86 | 2107.22 | G300E | 58432291.67 | 458.48 | G300E | 0 | 0
1002 | Story5 | C51 | 32 MPa RC Column (52.5 cm x 52.5 cm) | Column | 32MPa | Concrete Rectangular | 525 | 525 | 2756.3 | 3125 | 0.86 | 2107.22 | G300E | 59946875 | 470.37 | G300E | 0 | 0
1003 | Story5 | C52 | 32 MPa RC Column (52.5 cm x 52.5 cm) | Column | 32MPa | Concrete Rectangular | 525 | 525 | 2756.3 | 3125 | 0.86 | 2107.22 | G300E | 55017708.33 | 431.69 | G300E | 0 | 0
1004 | Story5 | C53 | 32 MPa RC Column (52.5 cm x 52.5 cm) | Column | 32MPa | Concrete Rectangular | 525 | 525 | 2756.3 | 3125 | 0.86 | 2107.22 | G300E | 55017708.33 | 431.69 | G300E | 0 | 0
1005 | Story5 | C54 | 32 MPa RC Column (52.5 cm x 52.5 cm) | Column | 32MPa | Concrete Rectangular | 525 | 525 | 2756.3 | 3125 | 0.86 | 2107.22 | G300E | 59945833.33 | 470.36 | G300E | 0 | 0
1006 | Story5 | C55 | 32 MPa RC Column (52.5 cm x 52.5 cm) | Column | 32MPa | Concrete Rectangular | 525 | 525 | 2756.3 | 3125 | 0.86 | 2107.22 | G300E | 58432291.67 | 458.48 | G300E | 0 | 0
1007 | Story5 | C56 | 32 MPa RC Column (52.5 cm x 52.5 cm) | Column | 32MPa | Concrete Rectangular | 525 | 525 | 2756.3 | 3125 | 0.86 | 2107.22 | G300E | 8612500 | 67.58 | G300E | 0 | 0
1008 | Story5 | C57 | 32 MPa RC Column (52.5 cm x 52.5 cm) | Column | 32MPa | Concrete Rectangular | 525 | 525 | 2756.3 | 3125 | 0.86 | 2107.22 | G300E | 8612500 | 67.58 | G300E | 0 | 0
1009 | Story5 | C58 | 32 MPa RC Column (52.5 cm x 52.5 cm) | Column | 32MPa | Concrete Rectangular | 525 | 525 | 2756.3 | 3125 | 0.86 | 2107.22 | G300E | 14980208.33 | 117.54 | G300E | 0 | 0
1010 | Story5 | C59 | 32 MPa RC Column (52.5 cm x 52.5 cm) | Column | 32MPa | Concrete Rectangular | 525 | 525 | 2756.3 | 3125 | 0.86 | 2107.22 | G300E | 16063541.67 | 126.04 | G300E | 0 | 0
1011 | Story5 | C6 | 32 MPa RC Column (52.5 cm x 52.5 cm) | Column | 32MPa | Concrete Rectangular | 525 | 525 | 2756.3 | 3125 | 0.86 | 2107.22 | G300E | 16064583.33 | 126.05 | G300E | 0 | 0
1012 | Story5 | C60 | 32 MPa RC Column (52.5 cm x 52.5 cm) | Column | 32MPa | Concrete Rectangular | 525 | 525 | 2756.3 | 3125 | 0.86 | 2107.22 | G300E | 16026041.67 | 125.75 | G300E | 0 | 0
1013 | Story5 | C61 | 32 MPa RC Column (52.5 cm x 52.5 cm) | Column | 32MPa | Concrete Rectangular | 525 | 525 | 2756.3 | 3125 | 0.86 | 2107.22 | G300E | 16026041.67 | 125.75 | G300E | 0 | 0
1014 | Story5 | C62 | 32 MPa RC Column (52.5 cm x 52.5 cm) | Column | 32MPa | Concrete Rectangular | 525 | 525 | 2756.3 | 3125 | 0.86 | 2107.22 | G300E | 16062500 | 126.03 | G300E | 0 | 0
1015 | Story5 | C63 | 32 MPa RC Column (52.5 cm x 52.5 cm) | Column | 32MPa | Concrete Rectangular | 525 | 525 | 2756.3 | 3125 | 0.86 | 2107.22 | G300E | 14979166.67 | 117.53 | G300E | 0 | 0
1016 | Story5 | C64 | 32 MPa RC Column (52.5 cm x 52.5 cm) | Column | 32MPa | Concrete Rectangular | 525 | 525 | 2756.3 | 3125 | 0.86 | 2107.22 | G300E | 8612500 | 67.58 | G300E | 0 | 0
1017 | Story5 | C7 | 32 MPa RC Column (52.5 cm x 52.5 cm) | Column | 32MPa | Concrete Rectangular | 525 | 525 | 2756.3 | 3125 | 0.86 | 2107.22 | G300E | 14980208.33 | 117.54 | G300E | 0 | 0
1018 | Story5 | C8 | 32 MPa RC Column (52.5 cm x 52.5 cm) | Column | 32MPa | Concrete Rectangular | 525 | 525 | 2756.3 | 3125 | 0.86 | 2107.22 | G300E | 8612500 | 67.58 | G300E | 0 | 0
1019 | Story5 | C9 | 32 MPa RC Column (52.5 cm x 52.5 cm) | Column | 32MPa | Concrete Rectangular | 525 | 525 | 2756.3 | 3125 | 0.86 | 2107.22 | G300E | 8612500 | 67.58 | G300E | 0 | 0
1020 | Story6 | C1 | 32 MPa RC Column (52.5 cm x 52.5 cm) | Column | 32MPa | Concrete Rectangular | 525 | 525 | 2756.3 | 3125 | 0.86 | 2107.22 | G300E | 8612500 | 67.58 | G300E | 0 | 0
1021 | Story6 | C10 | 32 MPa RC Column (52.5 cm x 52.5 cm) | Column | 32MPa | Concrete Rectangular | 525 | 525 | 2756.3 | 3125 | 0.86 | 2107.22 | G300E | 49142708.33 | 385.59 | G300E | 0 | 0
1022 | Story6 | C11 | 32 MPa RC Column (52.5 cm x 52.5 cm) | Column | 32MPa | Concrete Rectangular | 525 | 525 | 2756.3 | 3125 | 0.86 | 2107.22 | G300E | 50625000 | 397.22 | G300E | 0 | 0
1023 | Story6 | C12 | 32 MPa RC Column (52.5 cm x 52.5 cm) | Column | 32MPa | Concrete Rectangular | 525 | 525 | 2756.3 | 3125 | 0.86 | 2107.22 | G300E | 46106250 | 361.77 | G300E | 0 | 0
1024 | Story6 | C13 | 32 MPa RC Column (52.5 cm x 52.5 cm) | Column | 32MPa | Concrete Rectangular | 525 | 525 | 2756.3 | 3125 | 0.86 | 2107.22 | G300E | 46118750 | 361.86 | G300E | 0 | 0
1025 | Story6 | C14 | 32 MPa RC Column (52.5 cm x 52.5 cm) | Column | 32MPa | Concrete Rectangular | 525 | 525 | 2756.3 | 3125 | 0.86 | 2107.22 | G300E | 50595833.33 | 396.99 | G300E | 0 | 0
1026 | Story6 | C15 | 32 MPa RC Column (52.5 cm x 52.5 cm) | Column | 32MPa | Concrete Rectangular | 525 | 525 | 2756.3 | 3125 | 0.86 | 2107.22 | G300E | 49166666.67 | 385.78 | G300E | 0 | 0
1027 | Story6 | C16 | 32 MPa RC Column (52.5 cm x 52.5 cm) | Column | 32MPa | Concrete Rectangular | 525 | 525 | 2756.3 | 3125 | 0.86 | 2107.22 | G300E | 8612500 | 67.58 | G300E | 0 | 0
1028 | Story6 | C17 | 32 MPa RC Column (52.5 cm x 52.5 cm) | Column | 32MPa | Concrete Rectangular | 525 | 525 | 2756.3 | 3125 | 0.86 | 2107.22 | G300E | 8612500 | 67.58 | G300E | 0 | 0
1029 | Story6 | C18 | 32 MPa RC Column (52.5 cm x 52.5 cm) | Column | 32MPa | Concrete Rectangular | 525 | 525 | 2756.3 | 3125 | 0.86 | 2107.22 | G300E | 57713541.67 | 452.84 | G300E | 0 | 0
1030 | Story6 | C19 | 32 MPa RC Column (52.5 cm x 52.5 cm) | Column | 32MPa | Concrete Rectangular | 525 | 525 | 2756.3 | 3125 | 0.86 | 2107.22 | G300E | 53697916.67 | 421.33 | G300E | 0 | 0
1031 | Story6 | C2 | 32 MPa RC Column (52.5 cm x 52.5 cm) | Column | 32MPa | Concrete Rectangular | 525 | 525 | 2756.3 | 3125 | 0.86 | 2107.22 | G300E | 8944791.67 | 70.18 | G300E | 0 | 0
1032 | Story6 | C20 | 32 MPa RC Column (52.5 cm x 52.5 cm) | Column | 32MPa | Concrete Rectangular | 525 | 525 | 2756.3 | 3125 | 0.86 | 2107.22 | G300E | 21545833.33 | 169.06 | G300E | 0 | 0
1033 | Story6 | C21 | 32 MPa RC Column (52.5 cm x 52.5 cm) | Column | 32MPa | Concrete Rectangular | 525 | 525 | 2756.3 | 3125 | 0.86 | 2107.22 | G300E | 21383333.33 | 167.78 | G300E | 0 | 0
1034 | Story6 | C22 | 32 MPa RC Column (52.5 cm x 52.5 cm) | Column | 32MPa | Concrete Rectangular | 525 | 525 | 2756.3 | 3125 | 0.86 | 2107.22 | G300E | 53706250 | 421.4 | G300E | 0 | 0
1035 | Story6 | C23 | 32 MPa RC Column (52.5 cm x 52.5 cm) | Column | 32MPa | Concrete Rectangular | 525 | 525 | 2756.3 | 3125 | 0.86 | 2107.22 | G300E | 57729166.67 | 452.96 | G300E | 0 | 0
1036 | Story6 | C24 | 32 MPa RC Column (52.5 cm x 52.5 cm) | Column | 32MPa | Concrete Rectangular | 525 | 525 | 2756.3 | 3125 | 0.86 | 2107.22 | G300E | 8612500 | 67.58 | G300E | 0 | 0
1037 | Story6 | C25 | 32 MPa RC Column (52.5 cm x 52.5 cm) | Column | 32MPa | Concrete Rectangular | 525 | 525 | 2756.3 | 3125 | 0.86 | 2107.22 | G300E | 8612500 | 67.58 | G300E | 0 | 0
1038 | Story6 | C26 | 32 MPa RC Column (52.5 cm x 52.5 cm) | Column | 32MPa | Concrete Rectangular | 525 | 525 | 2756.3 | 3125 | 0.86 | 2107.22 | G300E | 57807291.67 | 453.58 | G300E | 0 | 0
1039 | Story6 | C27 | 32 MPa RC Column (52.5 cm x 52.5 cm) | Column | 32MPa | Concrete Rectangular | 525 | 525 | 2756.3 | 3125 | 0.86 | 2107.22 | G300E | 44335416.67 | 347.87 | G300E | 0 | 0
1040 | Story6 | C3 | 32 MPa RC Column (52.5 cm x 52.5 cm) | Column | 32MPa | Concrete Rectangular | 525 | 525 | 2756.3 | 3125 | 0.86 | 2107.22 | G300E | 10481250 | 82.24 | G300E | 0 | 0
1041 | Story6 | C30 | 32 MPa RC Column (52.5 cm x 52.5 cm) | Column | 32MPa | Concrete Rectangular | 525 | 525 | 2756.3 | 3125 | 0.86 | 2107.22 | G300E | 44347916.67 | 347.97 | G300E | 0 | 0
1042 | Story6 | C31 | 32 MPa RC Column (52.5 cm x 52.5 cm) | Column | 32MPa | Concrete Rectangular | 525 | 525 | 2756.3 | 3125 | 0.86 | 2107.22 | G300E | 57813541.67 | 453.63 | G300E | 0 | 0
1043 | Story6 | C32 | 32 MPa RC Column (52.5 cm x 52.5 cm) | Column | 32MPa | Concrete Rectangular | 525 | 525 | 2756.3 | 3125 | 0.86 | 2107.22 | G300E | 8612500 | 67.58 | G300E | 0 | 0
1044 | Story6 | C33 | 32 MPa RC Column (52.5 cm x 52.5 cm) | Column | 32MPa | Concrete Rectangular | 525 | 525 | 2756.3 | 3125 | 0.86 | 2107.22 | G300E | 8612500 | 67.58 | G300E | 0 | 0
1045 | Story6 | C34 | 32 MPa RC Column (52.5 cm x 52.5 cm) | Column | 32MPa | Concrete Rectangular | 525 | 525 | 2756.3 | 3125 | 0.86 | 2107.22 | G300E | 57813541.67 | 453.63 | G300E | 0 | 0
1046 | Story6 | C35 | 32 MPa RC Column (52.5 cm x 52.5 cm) | Column | 32MPa | Concrete Rectangular | 525 | 525 | 2756.3 | 3125 | 0.86 | 2107.22 | G300E | 44344791.67 | 347.95 | G300E | 0 | 0
1047 | Story6 | C38 | 32 MPa RC Column (52.5 cm x 52.5 cm) | Column | 32MPa | Concrete Rectangular | 525 | 525 | 2756.3 | 3125 | 0.86 | 2107.22 | G300E | 44354166.67 | 348.02 | G300E | 0 | 0
1048 | Story6 | C39 | 32 MPa RC Column (52.5 cm x 52.5 cm) | Column | 32MPa | Concrete Rectangular | 525 | 525 | 2756.3 | 3125 | 0.86 | 2107.22 | G300E | 57813541.67 | 453.63 | G300E | 0 | 0
1049 | Story6 | C4 | 32 MPa RC Column (52.5 cm x 52.5 cm) | Column | 32MPa | Concrete Rectangular | 525 | 525 | 2756.3 | 3125 | 0.86 | 2107.22 | G300E | 10012500 | 78.56 | G300E | 0 | 0
1050 | Story6 | C40 | 32 MPa RC Column (52.5 cm x 52.5 cm) | Column | 32MPa | Concrete Rectangular | 525 | 525 | 2756.3 | 3125 | 0.86 | 2107.22 | G300E | 8612500 | 67.58 | G300E | 0 | 0
1051 | Story6 | C41 | 32 MPa RC Column (52.5 cm x 52.5 cm) | Column | 32MPa | Concrete Rectangular | 525 | 525 | 2756.3 | 3125 | 0.86 | 2107.22 | G300E | 8612500 | 67.58 | G300E | 0 | 0
1052 | Story6 | C42 | 32 MPa RC Column (52.5 cm x 52.5 cm) | Column | 32MPa | Concrete Rectangular | 525 | 525 | 2756.3 | 3125 | 0.86 | 2107.22 | G300E | 57729166.67 | 452.96 | G300E | 0 | 0
1053 | Story6 | C43 | 32 MPa RC Column (52.5 cm x 52.5 cm) | Column | 32MPa | Concrete Rectangular | 525 | 525 | 2756.3 | 3125 | 0.86 | 2107.22 | G300E | 53718750 | 421.5 | G300E | 0 | 0
1054 | Story6 | C44 | 32 MPa RC Column (52.5 cm x 52.5 cm) | Column | 32MPa | Concrete Rectangular | 525 | 525 | 2756.3 | 3125 | 0.86 | 2107.22 | G300E | 21447916.67 | 168.29 | G300E | 0 | 0
1055 | Story6 | C45 | 32 MPa RC Column (52.5 cm x 52.5 cm) | Column | 32MPa | Concrete Rectangular | 525 | 525 | 2756.3 | 3125 | 0.86 | 2107.22 | G300E | 21447916.67 | 168.29 | G300E | 0 | 0
1056 | Story6 | C46 | 32 MPa RC Column (52.5 cm x 52.5 cm) | Column | 32MPa | Concrete Rectangular | 525 | 525 | 2756.3 | 3125 | 0.86 | 2107.22 | G300E | 53718750 | 421.5 | G300E | 0 | 0
1057 | Story6 | C47 | 32 MPa RC Column (52.5 cm x 52.5 cm) | Column | 32MPa | Concrete Rectangular | 525 | 525 | 2756.3 | 3125 | 0.86 | 2107.22 | G300E | 57729166.67 | 452.96 | G300E | 0 | 0
1058 | Story6 | C48 | 32 MPa RC Column (52.5 cm x 52.5 cm) | Column | 32MPa | Concrete Rectangular | 525 | 525 | 2756.3 | 3125 | 0.86 | 2107.22 | G300E | 8612500 | 67.58 | G300E | 0 | 0
1059 | Story6 | C49 | 32 MPa RC Column (52.5 cm x 52.5 cm) | Column | 32MPa | Concrete Rectangular | 525 | 525 | 2756.3 | 3125 | 0.86 | 2107.22 | G300E | 8612500 | 67.58 | G300E | 0 | 0
1060 | Story6 | C5 | 32 MPa RC Column (52.5 cm x 52.5 cm) | Column | 32MPa | Concrete Rectangular | 525 | 525 | 2756.3 | 3125 | 0.86 | 2107.22 | G300E | 10107291.67 | 79.31 | G300E | 0 | 0
1061 | Story6 | C50 | 32 MPa RC Column (52.5 cm x 52.5 cm) | Column | 32MPa | Concrete Rectangular | 525 | 525 | 2756.3 | 3125 | 0.86 | 2107.22 | G300E | 49166666.67 | 385.78 | G300E | 0 | 0
1062 | Story6 | C51 | 32 MPa RC Column (52.5 cm x 52.5 cm) | Column | 32MPa | Concrete Rectangular | 525 | 525 | 2756.3 | 3125 | 0.86 | 2107.22 | G300E | 50601041.67 | 397.03 | G300E | 0 | 0
1063 | Story6 | C52 | 32 MPa RC Column (52.5 cm x 52.5 cm) | Column | 32MPa | Concrete Rectangular | 525 | 525 | 2756.3 | 3125 | 0.86 | 2107.22 | G300E | 46167708.33 | 362.25 | G300E | 0 | 0
1064 | Story6 | C53 | 32 MPa RC Column (52.5 cm x 52.5 cm) | Column | 32MPa | Concrete Rectangular | 525 | 525 | 2756.3 | 3125 | 0.86 | 2107.22 | G300E | 46166666.67 | 362.24 | G300E | 0 | 0
1065 | Story6 | C54 | 32 MPa RC Column (52.5 cm x 52.5 cm) | Column | 32MPa | Concrete Rectangular | 525 | 525 | 2756.3 | 3125 | 0.86 | 2107.22 | G300E | 50600000 | 397.03 | G300E | 0 | 0
1066 | Story6 | C55 | 32 MPa RC Column (52.5 cm x 52.5 cm) | Column | 32MPa | Concrete Rectangular | 525 | 525 | 2756.3 | 3125 | 0.86 | 2107.22 | G300E | 49166666.67 | 385.78 | G300E | 0 | 0
1067 | Story6 | C56 | 32 MPa RC Column (52.5 cm x 52.5 cm) | Column | 32MPa | Concrete Rectangular | 525 | 525 | 2756.3 | 3125 | 0.86 | 2107.22 | G300E | 8612500 | 67.58 | G300E | 0 | 0
1068 | Story6 | C57 | 32 MPa RC Column (52.5 cm x 52.5 cm) | Column | 32MPa | Concrete Rectangular | 525 | 525 | 2756.3 | 3125 | 0.86 | 2107.22 | G300E | 8612500 | 67.58 | G300E | 0 | 0
1069 | Story6 | C58 | 32 MPa RC Column (52.5 cm x 52.5 cm) | Column | 32MPa | Concrete Rectangular | 525 | 525 | 2756.3 | 3125 | 0.86 | 2107.22 | G300E | 8985416.67 | 70.5 | G300E | 0 | 0
1070 | Story6 | C59 | 32 MPa RC Column (52.5 cm x 52.5 cm) | Column | 32MPa | Concrete Rectangular | 525 | 525 | 2756.3 | 3125 | 0.86 | 2107.22 | G300E | 10167708.33 | 79.78 | G300E | 0 | 0
1071 | Story6 | C6 | 32 MPa RC Column (52.5 cm x 52.5 cm) | Column | 32MPa | Concrete Rectangular | 525 | 525 | 2756.3 | 3125 | 0.86 | 2107.22 | G300E | 10167708.33 | 79.78 | G300E | 0 | 0
1072 | Story6 | C60 | 32 MPa RC Column (52.5 cm x 52.5 cm) | Column | 32MPa | Concrete Rectangular | 525 | 525 | 2756.3 | 3125 | 0.86 | 2107.22 | G300E | 10127083.33 | 79.46 | G300E | 0 | 0
1073 | Story6 | C61 | 32 MPa RC Column (52.5 cm x 52.5 cm) | Column | 32MPa | Concrete Rectangular | 525 | 525 | 2756.3 | 3125 | 0.86 | 2107.22 | G300E | 10127083.33 | 79.46 | G300E | 0 | 0
1074 | Story6 | C62 | 32 MPa RC Column (52.5 cm x 52.5 cm) | Column | 32MPa | Concrete Rectangular | 525 | 525 | 2756.3 | 3125 | 0.86 | 2107.22 | G300E | 10165625 | 79.76 | G300E | 0 | 0
1075 | Story6 | C63 | 32 MPa RC Column (52.5 cm x 52.5 cm) | Column | 32MPa | Concrete Rectangular | 525 | 525 | 2756.3 | 3125 | 0.86 | 2107.22 | G300E | 8985416.67 | 70.5 | G300E | 0 | 0
1076 | Story6 | C64 | 32 MPa RC Column (52.5 cm x 52.5 cm) | Column | 32MPa | Concrete Rectangular | 525 | 525 | 2756.3 | 3125 | 0.86 | 2107.22 | G300E | 8612500 | 67.58 | G300E | 0 | 0
1077 | Story6 | C7 | 32 MPa RC Column (52.5 cm x 52.5 cm) | Column | 32MPa | Concrete Rectangular | 525 | 525 | 2756.3 | 3125 | 0.86 | 2107.22 | G300E | 8985416.67 | 70.5 | G300E | 0 | 0
1078 | Story6 | C8 | 32 MPa RC Column (52.5 cm x 52.5 cm) | Column | 32MPa | Concrete Rectangular | 525 | 525 | 2756.3 | 3125 | 0.86 | 2107.22 | G300E | 8612500 | 67.58 | G300E | 0 | 0
1079 | Story6 | C9 | 32 MPa RC Column (52.5 cm x 52.5 cm) | Column | 32MPa | Concrete Rectangular | 525 | 525 | 2756.3 | 3125 | 0.86 | 2107.22 | G300E | 8612500 | 67.58 | G300E | 0 | 0
1080 | Story7 | C1 | 32 MPa RC Column (50 cm x 50 cm) | Column | 32MPa | Concrete Rectangular | 500 | 500 | 2500 | 3100 | 0.78 | 1896.02 | G300E | 7750000 | 60.81 | G300E | 0 | 0
1081 | Story7 | C10 | 32 MPa RC Column (50 cm x 50 cm) | Column | 32MPa | Concrete Rectangular | 500 | 500 | 2500 | 3100 | 0.78 | 1896.02 | G300E | 47773066.67 | 374.85 | G300E | 0 | 0
1082 | Story7 | C11 | 32 MPa RC Column (50 cm x 50 cm) | Column | 32MPa | Concrete Rectangular | 500 | 500 | 2500 | 3100 | 0.78 | 1896.02 | G300E | 49517333.33 | 388.53 | G300E | 0 | 0
1083 | Story7 | C12 | 32 MPa RC Column (50 cm x 50 cm) | Column | 32MPa | Concrete Rectangular | 500 | 500 | 2500 | 3100 | 0.78 | 1896.02 | G300E | 44868366.67 | 352.05 | G300E | 0 | 0
1084 | Story7 | C13 | 32 MPa RC Column (50 cm x 50 cm) | Column | 32MPa | Concrete Rectangular | 500 | 500 | 2500 | 3100 | 0.78 | 1896.02 | G300E | 44876633.33 | 352.12 | G300E | 0 | 0
1085 | Story7 | C14 | 32 MPa RC Column (50 cm x 50 cm) | Column | 32MPa | Concrete Rectangular | 500 | 500 | 2500 | 3100 | 0.78 | 1896.02 | G300E | 49479100 | 388.23 | G300E | 0 | 0
1086 | Story7 | C15 | 32 MPa RC Column (50 cm x 50 cm) | Column | 32MPa | Concrete Rectangular | 500 | 500 | 2500 | 3100 | 0.78 | 1896.02 | G300E | 47799933.33 | 375.06 | G300E | 0 | 0
1087 | Story7 | C16 | 32 MPa RC Column (50 cm x 50 cm) | Column | 32MPa | Concrete Rectangular | 500 | 500 | 2500 | 3100 | 0.78 | 1896.02 | G300E | 7750000 | 60.81 | G300E | 0 | 0
1088 | Story7 | C17 | 32 MPa RC Column (50 cm x 50 cm) | Column | 32MPa | Concrete Rectangular | 500 | 500 | 2500 | 3100 | 0.78 | 1896.02 | G300E | 7750000 | 60.81 | G300E | 0 | 0
1089 | Story7 | C18 | 32 MPa RC Column (50 cm x 50 cm) | Column | 32MPa | Concrete Rectangular | 500 | 500 | 2500 | 3100 | 0.78 | 1896.02 | G300E | 56161666.67 | 440.67 | G300E | 0 | 0
1090 | Story7 | C19 | 32 MPa RC Column (50 cm x 50 cm) | Column | 32MPa | Concrete Rectangular | 500 | 500 | 2500 | 3100 | 0.78 | 1896.02 | G300E | 52525366.67 | 412.13 | G300E | 0 | 0
1091 | Story7 | C2 | 32 MPa RC Column (50 cm x 50 cm) | Column | 32MPa | Concrete Rectangular | 500 | 500 | 2500 | 3100 | 0.78 | 1896.02 | G300E | 11054600 | 86.74 | G300E | 0 | 0
1092 | Story7 | C20 | 32 MPa RC Column (50 cm x 50 cm) | Column | 32MPa | Concrete Rectangular | 500 | 500 | 2500 | 3100 | 0.78 | 1896.02 | G300E | 21556366.67 | 169.14 | G300E | 0 | 0
1093 | Story7 | C21 | 32 MPa RC Column (50 cm x 50 cm) | Column | 32MPa | Concrete Rectangular | 500 | 500 | 2500 | 3100 | 0.78 | 1896.02 | G300E | 21421000 | 168.08 | G300E | 0 | 0
1094 | Story7 | C22 | 32 MPa RC Column (50 cm x 50 cm) | Column | 32MPa | Concrete Rectangular | 500 | 500 | 2500 | 3100 | 0.78 | 1896.02 | G300E | 52531566.67 | 412.18 | G300E | 0 | 0
1095 | Story7 | C23 | 32 MPa RC Column (50 cm x 50 cm) | Column | 32MPa | Concrete Rectangular | 500 | 500 | 2500 | 3100 | 0.78 | 1896.02 | G300E | 56175100 | 440.77 | G300E | 0 | 0
1096 | Story7 | C24 | 32 MPa RC Column (50 cm x 50 cm) | Column | 32MPa | Concrete Rectangular | 500 | 500 | 2500 | 3100 | 0.78 | 1896.02 | G300E | 7750000 | 60.81 | G300E | 0 | 0
1097 | Story7 | C25 | 32 MPa RC Column (50 cm x 50 cm) | Column | 32MPa | Concrete Rectangular | 500 | 500 | 2500 | 3100 | 0.78 | 1896.02 | G300E | 7750000 | 60.81 | G300E | 0 | 0
1098 | Story7 | C26 | 32 MPa RC Column (50 cm x 50 cm) | Column | 32MPa | Concrete Rectangular | 500 | 500 | 2500 | 3100 | 0.78 | 1896.02 | G300E | 56237100 | 441.26 | G300E | 0 | 0
1099 | Story7 | C27 | 32 MPa RC Column (50 cm x 50 cm) | Column | 32MPa | Concrete Rectangular | 500 | 500 | 2500 | 3100 | 0.78 | 1896.02 | G300E | 43209866.67 | 339.04 | G300E | 0 | 0
1100 | Story7 | C3 | 32 MPa RC Column (50 cm x 50 cm) | Column | 32MPa | Concrete Rectangular | 500 | 500 | 2500 | 3100 | 0.78 | 1896.02 | G300E | 12473366.67 | 97.87 | G300E | 0 | 0
1101 | Story7 | C30 | 32 MPa RC Column (50 cm x 50 cm) | Column | 32MPa | Concrete Rectangular | 500 | 500 | 2500 | 3100 | 0.78 | 1896.02 | G300E | 43220200 | 339.12 | G300E | 0 | 0
1102 | Story7 | C31 | 32 MPa RC Column (50 cm x 50 cm) | Column | 32MPa | Concrete Rectangular | 500 | 500 | 2500 | 3100 | 0.78 | 1896.02 | G300E | 56243300 | 441.31 | G300E | 0 | 0
1103 | Story7 | C32 | 32 MPa RC Column (50 cm x 50 cm) | Column | 32MPa | Concrete Rectangular | 500 | 500 | 2500 | 3100 | 0.78 | 1896.02 | G300E | 7750000 | 60.81 | G300E | 0 | 0
1104 | Story7 | C33 | 32 MPa RC Column (50 cm x 50 cm) | Column | 32MPa | Concrete Rectangular | 500 | 500 | 2500 | 3100 | 0.78 | 1896.02 | G300E | 7750000 | 60.81 | G300E | 0 | 0
1105 | Story7 | C34 | 32 MPa RC Column (50 cm x 50 cm) | Column | 32MPa | Concrete Rectangular | 500 | 500 | 2500 | 3100 | 0.78 | 1896.02 | G300E | 56243300 | 441.31 | G300E | 0 | 0
1106 | Story7 | C35 | 32 MPa RC Column (50 cm x 50 cm) | Column | 32MPa | Concrete Rectangular | 500 | 500 | 2500 | 3100 | 0.78 | 1896.02 | G300E | 43219166.67 | 339.11 | G300E | 0 | 0
1107 | Story7 | C38 | 32 MPa RC Column (50 cm x 50 cm) | Column | 32MPa | Concrete Rectangular | 500 | 500 | 2500 | 3100 | 0.78 | 1896.02 | G300E | 43226400 | 339.17 | G300E | 0 | 0
1108 | Story7 | C39 | 32 MPa RC Column (50 cm x 50 cm) | Column | 32MPa | Concrete Rectangular | 500 | 500 | 2500 | 3100 | 0.78 | 1896.02 | G300E | 56243300 | 441.31 | G300E | 0 | 0
1109 | Story7 | C4 | 32 MPa RC Column (50 cm x 50 cm) | Column | 32MPa | Concrete Rectangular | 500 | 500 | 2500 | 3100 | 0.78 | 1896.02 | G300E | 12082766.67 | 94.81 | G300E | 0 | 0
1110 | Story7 | C40 | 32 MPa RC Column (50 cm x 50 cm) | Column | 32MPa | Concrete Rectangular | 500 | 500 | 2500 | 3100 | 0.78 | 1896.02 | G300E | 7750000 | 60.81 | G300E | 0 | 0
1111 | Story7 | C41 | 32 MPa RC Column (50 cm x 50 cm) | Column | 32MPa | Concrete Rectangular | 500 | 500 | 2500 | 3100 | 0.78 | 1896.02 | G300E | 7750000 | 60.81 | G300E | 0 | 0
1112 | Story7 | C42 | 32 MPa RC Column (50 cm x 50 cm) | Column | 32MPa | Concrete Rectangular | 500 | 500 | 2500 | 3100 | 0.78 | 1896.02 | G300E | 56175100 | 440.77 | G300E | 0 | 0
1113 | Story7 | C43 | 32 MPa RC Column (50 cm x 50 cm) | Column | 32MPa | Concrete Rectangular | 500 | 500 | 2500 | 3100 | 0.78 | 1896.02 | G300E | 52542933.33 | 412.27 | G300E | 0 | 0
1114 | Story7 | C44 | 32 MPa RC Column (50 cm x 50 cm) | Column | 32MPa | Concrete Rectangular | 500 | 500 | 2500 | 3100 | 0.78 | 1896.02 | G300E | 21476800 | 168.51 | G300E | 0 | 0
1115 | Story7 | C45 | 32 MPa RC Column (50 cm x 50 cm) | Column | 32MPa | Concrete Rectangular | 500 | 500 | 2500 | 3100 | 0.78 | 1896.02 | G300E | 21475766.67 | 168.51 | G300E | 0 | 0
1116 | Story7 | C46 | 32 MPa RC Column (50 cm x 50 cm) | Column | 32MPa | Concrete Rectangular | 500 | 500 | 2500 | 3100 | 0.78 | 1896.02 | G300E | 52542933.33 | 412.27 | G300E | 0 | 0
1117 | Story7 | C47 | 32 MPa RC Column (50 cm x 50 cm) | Column | 32MPa | Concrete Rectangular | 500 | 500 | 2500 | 3100 | 0.78 | 1896.02 | G300E | 56175100 | 440.77 | G300E | 0 | 0
1118 | Story7 | C48 | 32 MPa RC Column (50 cm x 50 cm) | Column | 32MPa | Concrete Rectangular | 500 | 500 | 2500 | 3100 | 0.78 | 1896.02 | G300E | 7750000 | 60.81 | G300E | 0 | 0
1119 | Story7 | C49 | 32 MPa RC Column (50 cm x 50 cm) | Column | 32MPa | Concrete Rectangular | 500 | 500 | 2500 | 3100 | 0.78 | 1896.02 | G300E | 7750000 | 60.81 | G300E | 0 | 0
1120 | Story7 | C5 | 32 MPa RC Column (50 cm x 50 cm) | Column | 32MPa | Concrete Rectangular | 500 | 500 | 2500 | 3100 | 0.78 | 1896.02 | G300E | 12162333.33 | 95.43 | G300E | 0 | 0
1121 | Story7 | C50 | 32 MPa RC Column (50 cm x 50 cm) | Column | 32MPa | Concrete Rectangular | 500 | 500 | 2500 | 3100 | 0.78 | 1896.02 | G300E | 47799933.33 | 375.06 | G300E | 0 | 0
1122 | Story7 | C51 | 32 MPa RC Column (50 cm x 50 cm) | Column | 32MPa | Concrete Rectangular | 500 | 500 | 2500 | 3100 | 0.78 | 1896.02 | G300E | 49483233.33 | 388.26 | G300E | 0 | 0
1123 | Story7 | C52 | 32 MPa RC Column (50 cm x 50 cm) | Column | 32MPa | Concrete Rectangular | 500 | 500 | 2500 | 3100 | 0.78 | 1896.02 | G300E | 44921066.67 | 352.47 | G300E | 0 | 0
1124 | Story7 | C53 | 32 MPa RC Column (50 cm x 50 cm) | Column | 32MPa | Concrete Rectangular | 500 | 500 | 2500 | 3100 | 0.78 | 1896.02 | G300E | 44920033.33 | 352.46 | G300E | 0 | 0
1125 | Story7 | C54 | 32 MPa RC Column (50 cm x 50 cm) | Column | 32MPa | Concrete Rectangular | 500 | 500 | 2500 | 3100 | 0.78 | 1896.02 | G300E | 49483233.33 | 388.26 | G300E | 0 | 0
1126 | Story7 | C55 | 32 MPa RC Column (50 cm x 50 cm) | Column | 32MPa | Concrete Rectangular | 500 | 500 | 2500 | 3100 | 0.78 | 1896.02 | G300E | 47798900 | 375.05 | G300E | 0 | 0
1127 | Story7 | C56 | 32 MPa RC Column (50 cm x 50 cm) | Column | 32MPa | Concrete Rectangular | 500 | 500 | 2500 | 3100 | 0.78 | 1896.02 | G300E | 7750000 | 60.81 | G300E | 0 | 0
1128 | Story7 | C57 | 32 MPa RC Column (50 cm x 50 cm) | Column | 32MPa | Concrete Rectangular | 500 | 500 | 2500 | 3100 | 0.78 | 1896.02 | G300E | 7750000 | 60.81 | G300E | 0 | 0
1129 | Story7 | C58 | 32 MPa RC Column (50 cm x 50 cm) | Column | 32MPa | Concrete Rectangular | 500 | 500 | 2500 | 3100 | 0.78 | 1896.02 | G300E | 11106266.67 | 87.14 | G300E | 0 | 0
1130 | Story7 | C59 | 32 MPa RC Column (50 cm x 50 cm) | Column | 32MPa | Concrete Rectangular | 500 | 500 | 2500 | 3100 | 0.78 | 1896.02 | G300E | 12203666.67 | 95.75 | G300E | 0 | 0
1131 | Story7 | C6 | 32 MPa RC Column (50 cm x 50 cm) | Column | 32MPa | Concrete Rectangular | 500 | 500 | 2500 | 3100 | 0.78 | 1896.02 | G300E | 12203666.67 | 95.75 | G300E | 0 | 0
1132 | Story7 | C60 | 32 MPa RC Column (50 cm x 50 cm) | Column | 32MPa | Concrete Rectangular | 500 | 500 | 2500 | 3100 | 0.78 | 1896.02 | G300E | 12179900 | 95.57 | G300E | 0 | 0
1133 | Story7 | C61 | 32 MPa RC Column (50 cm x 50 cm) | Column | 32MPa | Concrete Rectangular | 500 | 500 | 2500 | 3100 | 0.78 | 1896.02 | G300E | 12178866.67 | 95.56 | G300E | 0 | 0
1134 | Story7 | C62 | 32 MPa RC Column (50 cm x 50 cm) | Column | 32MPa | Concrete Rectangular | 500 | 500 | 2500 | 3100 | 0.78 | 1896.02 | G300E | 12202633.33 | 95.75 | G300E | 0 | 0
1135 | Story7 | C63 | 32 MPa RC Column (50 cm x 50 cm) | Column | 32MPa | Concrete Rectangular | 500 | 500 | 2500 | 3100 | 0.78 | 1896.02 | G300E | 11105233.33 | 87.14 | G300E | 0 | 0
1136 | Story7 | C64 | 32 MPa RC Column (50 cm x 50 cm) | Column | 32MPa | Concrete Rectangular | 500 | 500 | 2500 | 3100 | 0.78 | 1896.02 | G300E | 7750000 | 60.81 | G300E | 0 | 0
1137 | Story7 | C7 | 32 MPa RC Column (50 cm x 50 cm) | Column | 32MPa | Concrete Rectangular | 500 | 500 | 2500 | 3100 | 0.78 | 1896.02 | G300E | 11106266.67 | 87.14 | G300E | 0 | 0
1138 | Story7 | C8 | 32 MPa RC Column (50 cm x 50 cm) | Column | 32MPa | Concrete Rectangular | 500 | 500 | 2500 | 3100 | 0.78 | 1896.02 | G300E | 7750000 | 60.81 | G300E | 0 | 0
1139 | Story7 | C9 | 32 MPa RC Column (50 cm x 50 cm) | Column | 32MPa | Concrete Rectangular | 500 | 500 | 2500 | 3100 | 0.78 | 1896.02 | G300E | 7750000 | 60.81 | G300E | 0 | 0
1140 | Story8 | C1 | 32 MPa RC Column (50 cm x 50 cm) | Column | 32MPa | Concrete Rectangular | 500 | 500 | 2500 | 3100 | 0.78 | 1896.02 | G300E | 7750000 | 60.81 | G300E | 0 | 0
1141 | Story8 | C10 | 32 MPa RC Column (50 cm x 50 cm) | Column | 32MPa | Concrete Rectangular | 500 | 500 | 2500 | 3100 | 0.78 | 1896.02 | G300E | 39253233.33 | 308 | G300E | 0 | 0
1142 | Story8 | C11 | 32 MPa RC Column (50 cm x 50 cm) | Column | 32MPa | Concrete Rectangular | 500 | 500 | 2500 | 3100 | 0.78 | 1896.02 | G300E | 40842500 | 320.47 | G300E | 0 | 0
1143 | Story8 | C12 | 32 MPa RC Column (50 cm x 50 cm) | Column | 32MPa | Concrete Rectangular | 500 | 500 | 2500 | 3100 | 0.78 | 1896.02 | G300E | 36272066.67 | 284.6 | G300E | 0 | 0
1144 | Story8 | C13 | 32 MPa RC Column (50 cm x 50 cm) | Column | 32MPa | Concrete Rectangular | 500 | 500 | 2500 | 3100 | 0.78 | 1896.02 | G300E | 36276200 | 284.64 | G300E | 0 | 0
1145 | Story8 | C14 | 32 MPa RC Column (50 cm x 50 cm) | Column | 32MPa | Concrete Rectangular | 500 | 500 | 2500 | 3100 | 0.78 | 1896.02 | G300E | 40802200 | 320.15 | G300E | 0 | 0
1146 | Story8 | C15 | 32 MPa RC Column (50 cm x 50 cm) | Column | 32MPa | Concrete Rectangular | 500 | 500 | 2500 | 3100 | 0.78 | 1896.02 | G300E | 39275966.67 | 308.17 | G300E | 0 | 0
1147 | Story8 | C16 | 32 MPa RC Column (50 cm x 50 cm) | Column | 32MPa | Concrete Rectangular | 500 | 500 | 2500 | 3100 | 0.78 | 1896.02 | G300E | 7750000 | 60.81 | G300E | 0 | 0
1148 | Story8 | C17 | 32 MPa RC Column (50 cm x 50 cm) | Column | 32MPa | Concrete Rectangular | 500 | 500 | 2500 | 3100 | 0.78 | 1896.02 | G300E | 7750000 | 60.81 | G300E | 0 | 0
1149 | Story8 | C18 | 32 MPa RC Column (50 cm x 50 cm) | Column | 32MPa | Concrete Rectangular | 500 | 500 | 2500 | 3100 | 0.78 | 1896.02 | G300E | 46734566.67 | 366.7 | G300E | 0 | 0
1150 | Story8 | C19 | 32 MPa RC Column (50 cm x 50 cm) | Column | 32MPa | Concrete Rectangular | 500 | 500 | 2500 | 3100 | 0.78 | 1896.02 | G300E | 43420666.67 | 340.69 | G300E | 0 | 0
1151 | Story8 | C2 | 32 MPa RC Column (50 cm x 50 cm) | Column | 32MPa | Concrete Rectangular | 500 | 500 | 2500 | 3100 | 0.78 | 1896.02 | G300E | 7750000 | 60.81 | G300E | 0 | 0
1152 | Story8 | C20 | 32 MPa RC Column (50 cm x 50 cm) | Column | 32MPa | Concrete Rectangular | 500 | 500 | 2500 | 3100 | 0.78 | 1896.02 | G300E | 13992366.67 | 109.79 | G300E | 0 | 0
1153 | Story8 | C21 | 32 MPa RC Column (50 cm x 50 cm) | Column | 32MPa | Concrete Rectangular | 500 | 500 | 2500 | 3100 | 0.78 | 1896.02 | G300E | 13880766.67 | 108.91 | G300E | 0 | 0
1154 | Story8 | C22 | 32 MPa RC Column (50 cm x 50 cm) | Column | 32MPa | Concrete Rectangular | 500 | 500 | 2500 | 3100 | 0.78 | 1896.02 | G300E | 43423766.67 | 340.72 | G300E | 0 | 0
1155 | Story8 | C23 | 32 MPa RC Column (50 cm x 50 cm) | Column | 32MPa | Concrete Rectangular | 500 | 500 | 2500 | 3100 | 0.78 | 1896.02 | G300E | 46749033.33 | 366.81 | G300E | 0 | 0
1156 | Story8 | C24 | 32 MPa RC Column (50 cm x 50 cm) | Column | 32MPa | Concrete Rectangular | 500 | 500 | 2500 | 3100 | 0.78 | 1896.02 | G300E | 7750000 | 60.81 | G300E | 0 | 0
1157 | Story8 | C25 | 32 MPa RC Column (50 cm x 50 cm) | Column | 32MPa | Concrete Rectangular | 500 | 500 | 2500 | 3100 | 0.78 | 1896.02 | G300E | 7750000 | 60.81 | G300E | 0 | 0
1158 | Story8 | C26 | 32 MPa RC Column (50 cm x 50 cm) | Column | 32MPa | Concrete Rectangular | 500 | 500 | 2500 | 3100 | 0.78 | 1896.02 | G300E | 46799666.67 | 367.21 | G300E | 0 | 0
1159 | Story8 | C27 | 32 MPa RC Column (50 cm x 50 cm) | Column | 32MPa | Concrete Rectangular | 500 | 500 | 2500 | 3100 | 0.78 | 1896.02 | G300E | 34237433.33 | 268.64 | G300E | 0 | 0
1160 | Story8 | C3 | 32 MPa RC Column (50 cm x 50 cm) | Column | 32MPa | Concrete Rectangular | 500 | 500 | 2500 | 3100 | 0.78 | 1896.02 | G300E | 7846100 | 61.56 | G300E | 0 | 0
1161 | Story8 | C30 | 32 MPa RC Column (50 cm x 50 cm) | Column | 32MPa | Concrete Rectangular | 500 | 500 | 2500 | 3100 | 0.78 | 1896.02 | G300E | 34246733.33 | 268.71 | G300E | 0 | 0
1162 | Story8 | C31 | 32 MPa RC Column (50 cm x 50 cm) | Column | 32MPa | Concrete Rectangular | 500 | 500 | 2500 | 3100 | 0.78 | 1896.02 | G300E | 46804833.33 | 367.25 | G300E | 0 | 0
1163 | Story8 | C32 | 32 MPa RC Column (50 cm x 50 cm) | Column | 32MPa | Concrete Rectangular | 500 | 500 | 2500 | 3100 | 0.78 | 1896.02 | G300E | 7750000 | 60.81 | G300E | 0 | 0
1164 | Story8 | C33 | 32 MPa RC Column (50 cm x 50 cm) | Column | 32MPa | Concrete Rectangular | 500 | 500 | 2500 | 3100 | 0.78 | 1896.02 | G300E | 7750000 | 60.81 | G300E | 0 | 0
1165 | Story8 | C34 | 32 MPa RC Column (50 cm x 50 cm) | Column | 32MPa | Concrete Rectangular | 500 | 500 | 2500 | 3100 | 0.78 | 1896.02 | G300E | 46803800 | 367.24 | G300E | 0 | 0
1166 | Story8 | C35 | 32 MPa RC Column (50 cm x 50 cm) | Column | 32MPa | Concrete Rectangular | 500 | 500 | 2500 | 3100 | 0.78 | 1896.02 | G300E | 34244666.67 | 268.7 | G300E | 0 | 0
1167 | Story8 | C38 | 32 MPa RC Column (50 cm x 50 cm) | Column | 32MPa | Concrete Rectangular | 500 | 500 | 2500 | 3100 | 0.78 | 1896.02 | G300E | 34252933.33 | 268.76 | G300E | 0 | 0
1168 | Story8 | C39 | 32 MPa RC Column (50 cm x 50 cm) | Column | 32MPa | Concrete Rectangular | 500 | 500 | 2500 | 3100 | 0.78 | 1896.02 | G300E | 46804833.33 | 367.25 | G300E | 0 | 0
1169 | Story8 | C4 | 32 MPa RC Column (50 cm x 50 cm) | Column | 32MPa | Concrete Rectangular | 500 | 500 | 2500 | 3100 | 0.78 | 1896.02 | G300E | 7750000 | 60.81 | G300E | 0 | 0
1170 | Story8 | C40 | 32 MPa RC Column (50 cm x 50 cm) | Column | 32MPa | Concrete Rectangular | 500 | 500 | 2500 | 3100 | 0.78 | 1896.02 | G300E | 7750000 | 60.81 | G300E | 0 | 0
1171 | Story8 | C41 | 32 MPa RC Column (50 cm x 50 cm) | Column | 32MPa | Concrete Rectangular | 500 | 500 | 2500 | 3100 | 0.78 | 1896.02 | G300E | 7750000 | 60.81 | G300E | 0 | 0
1172 | Story8 | C42 | 32 MPa RC Column (50 cm x 50 cm) | Column | 32MPa | Concrete Rectangular | 500 | 500 | 2500 | 3100 | 0.78 | 1896.02 | G300E | 46748000 | 366.8 | G300E | 0 | 0
1173 | Story8 | C43 | 32 MPa RC Column (50 cm x 50 cm) | Column | 32MPa | Concrete Rectangular | 500 | 500 | 2500 | 3100 | 0.78 | 1896.02 | G300E | 43433066.67 | 340.79 | G300E | 0 | 0
1174 | Story8 | C44 | 32 MPa RC Column (50 cm x 50 cm) | Column | 32MPa | Concrete Rectangular | 500 | 500 | 2500 | 3100 | 0.78 | 1896.02 | G300E | 13932433.33 | 109.32 | G300E | 0 | 0
1175 | Story8 | C45 | 32 MPa RC Column (50 cm x 50 cm) | Column | 32MPa | Concrete Rectangular | 500 | 500 | 2500 | 3100 | 0.78 | 1896.02 | G300E | 13932433.33 | 109.32 | G300E | 0 | 0
1176 | Story8 | C46 | 32 MPa RC Column (50 cm x 50 cm) | Column | 32MPa | Concrete Rectangular | 500 | 500 | 2500 | 3100 | 0.78 | 1896.02 | G300E | 43433066.67 | 340.79 | G300E | 0 | 0
1177 | Story8 | C47 | 32 MPa RC Column (50 cm x 50 cm) | Column | 32MPa | Concrete Rectangular | 500 | 500 | 2500 | 3100 | 0.78 | 1896.02 | G300E | 46749033.33 | 366.81 | G300E | 0 | 0
1178 | Story8 | C48 | 32 MPa RC Column (50 cm x 50 cm) | Column | 32MPa | Concrete Rectangular | 500 | 500 | 2500 | 3100 | 0.78 | 1896.02 | G300E | 7750000 | 60.81 | G300E | 0 | 0
1179 | Story8 | C49 | 32 MPa RC Column (50 cm x 50 cm) | Column | 32MPa | Concrete Rectangular | 500 | 500 | 2500 | 3100 | 0.78 | 1896.02 | G300E | 7750000 | 60.81 | G300E | 0 | 0
1180 | Story8 | C5 | 32 MPa RC Column (50 cm x 50 cm) | Column | 32MPa | Concrete Rectangular | 500 | 500 | 2500 | 3100 | 0.78 | 1896.02 | G300E | 7750000 | 60.81 | G300E | 0 | 0
1181 | Story8 | C50 | 32 MPa RC Column (50 cm x 50 cm) | Column | 32MPa | Concrete Rectangular | 500 | 500 | 2500 | 3100 | 0.78 | 1896.02 | G300E | 39275966.67 | 308.17 | G300E | 0 | 0
1182 | Story8 | C51 | 32 MPa RC Column (50 cm x 50 cm) | Column | 32MPa | Concrete Rectangular | 500 | 500 | 2500 | 3100 | 0.78 | 1896.02 | G300E | 40807366.67 | 320.19 | G300E | 0 | 0
1183 | Story8 | C52 | 32 MPa RC Column (50 cm x 50 cm) | Column | 32MPa | Concrete Rectangular | 500 | 500 | 2500 | 3100 | 0.78 | 1896.02 | G300E | 36324766.67 | 285.02 | G300E | 0 | 0
1184 | Story8 | C53 | 32 MPa RC Column (50 cm x 50 cm) | Column | 32MPa | Concrete Rectangular | 500 | 500 | 2500 | 3100 | 0.78 | 1896.02 | G300E | 36323733.33 | 285.01 | G300E | 0 | 0
1185 | Story8 | C54 | 32 MPa RC Column (50 cm x 50 cm) | Column | 32MPa | Concrete Rectangular | 500 | 500 | 2500 | 3100 | 0.78 | 1896.02 | G300E | 40807366.67 | 320.19 | G300E | 0 | 0
1186 | Story8 | C55 | 32 MPa RC Column (50 cm x 50 cm) | Column | 32MPa | Concrete Rectangular | 500 | 500 | 2500 | 3100 | 0.78 | 1896.02 | G300E | 39275966.67 | 308.17 | G300E | 0 | 0
1187 | Story8 | C56 | 32 MPa RC Column (50 cm x 50 cm) | Column | 32MPa | Concrete Rectangular | 500 | 500 | 2500 | 3100 | 0.78 | 1896.02 | G300E | 7750000 | 60.81 | G300E | 0 | 0
1188 | Story8 | C57 | 32 MPa RC Column (50 cm x 50 cm) | Column | 32MPa | Concrete Rectangular | 500 | 500 | 2500 | 3100 | 0.78 | 1896.02 | G300E | 7750000 | 60.81 | G300E | 0 | 0
1189 | Story8 | C58 | 32 MPa RC Column (50 cm x 50 cm) | Column | 32MPa | Concrete Rectangular | 500 | 500 | 2500 | 3100 | 0.78 | 1896.02 | G300E | 7750000 | 60.81 | G300E | 0 | 0
1190 | Story8 | C59 | 32 MPa RC Column (50 cm x 50 cm) | Column | 32MPa | Concrete Rectangular | 500 | 500 | 2500 | 3100 | 0.78 | 1896.02 | G300E | 7750000 | 60.81 | G300E | 0 | 0
1191 | Story8 | C6 | 32 MPa RC Column (50 cm x 50 cm) | Column | 32MPa | Concrete Rectangular | 500 | 500 | 2500 | 3100 | 0.78 | 1896.02 | G300E | 7750000 | 60.81 | G300E | 0 | 0
1192 | Story8 | C60 | 32 MPa RC Column (50 cm x 50 cm) | Column | 32MPa | Concrete Rectangular | 500 | 500 | 2500 | 3100 | 0.78 | 1896.02 | G300E | 7750000 | 60.81 | G300E | 0 | 0
1193 | Story8 | C61 | 32 MPa RC Column (50 cm x 50 cm) | Column | 32MPa | Concrete Rectangular | 500 | 500 | 2500 | 3100 | 0.78 | 1896.02 | G300E | 7750000 | 60.81 | G300E | 0 | 0
1194 | Story8 | C62 | 32 MPa RC Column (50 cm x 50 cm) | Column | 32MPa | Concrete Rectangular | 500 | 500 | 2500 | 3100 | 0.78 | 1896.02 | G300E | 7750000 | 60.81 | G300E | 0 | 0
1195 | Story8 | C63 | 32 MPa RC Column (50 cm x 50 cm) | Column | 32MPa | Concrete Rectangular | 500 | 500 | 2500 | 3100 | 0.78 | 1896.02 | G300E | 7750000 | 60.81 | G300E | 0 | 0
1196 | Story8 | C64 | 32 MPa RC Column (50 cm x 50 cm) | Column | 32MPa | Concrete Rectangular | 500 | 500 | 2500 | 3100 | 0.78 | 1896.02 | G300E | 7750000 | 60.81 | G300E | 0 | 0
1197 | Story8 | C7 | 32 MPa RC Column (50 cm x 50 cm) | Column | 32MPa | Concrete Rectangular | 500 | 500 | 2500 | 3100 | 0.78 | 1896.02 | G300E | 7750000 | 60.81 | G300E | 0 | 0
1198 | Story8 | C8 | 32 MPa RC Column (50 cm x 50 cm) | Column | 32MPa | Concrete Rectangular | 500 | 500 | 2500 | 3100 | 0.78 | 1896.02 | G300E | 7750000 | 60.81 | G300E | 0 | 0
1199 | Story8 | C9 | 32 MPa RC Column (50 cm x 50 cm) | Column | 32MPa | Concrete Rectangular | 500 | 500 | 2500 | 3100 | 0.78 | 1896.02 | G300E | 7750000 | 60.81 | G300E | 0 | 0
1200 | Story9 | C1 | 32 MPa RC Column (47.5 cm x 47.5 cm) | Column | 32MPa | Concrete Rectangular | 475 | 475 | 2256.3 | 3100 | 0.7 | 1711.16 | G300E | 6993600 | 54.87 | G300E | 0 | 0
1201 | Story9 | C10 | 32 MPa RC Column (47.5 cm x 47.5 cm) | Column | 32MPa | Concrete Rectangular | 475 | 475 | 2256.3 | 3100 | 0.7 | 1711.16 | G300E | 38304633.33 | 300.55 | G300E | 0 | 0
1202 | Story9 | C11 | 32 MPa RC Column (47.5 cm x 47.5 cm) | Column | 32MPa | Concrete Rectangular | 475 | 475 | 2256.3 | 3100 | 0.7 | 1711.16 | G300E | 39759566.67 | 311.97 | G300E | 0 | 0
1203 | Story9 | C12 | 32 MPa RC Column (47.5 cm x 47.5 cm) | Column | 32MPa | Concrete Rectangular | 475 | 475 | 2256.3 | 3100 | 0.7 | 1711.16 | G300E | 35626233.33 | 279.54 | G300E | 0 | 0
1204 | Story9 | C13 | 32 MPa RC Column (47.5 cm x 47.5 cm) | Column | 32MPa | Concrete Rectangular | 475 | 475 | 2256.3 | 3100 | 0.7 | 1711.16 | G300E | 35628300 | 279.55 | G300E | 0 | 0
1205 | Story9 | C14 | 32 MPa RC Column (47.5 cm x 47.5 cm) | Column | 32MPa | Concrete Rectangular | 475 | 475 | 2256.3 | 3100 | 0.7 | 1711.16 | G300E | 39720300 | 311.66 | G300E | 0 | 0
1206 | Story9 | C15 | 32 MPa RC Column (47.5 cm x 47.5 cm) | Column | 32MPa | Concrete Rectangular | 475 | 475 | 2256.3 | 3100 | 0.7 | 1711.16 | G300E | 38324266.67 | 300.71 | G300E | 0 | 0
1207 | Story9 | C16 | 32 MPa RC Column (47.5 cm x 47.5 cm) | Column | 32MPa | Concrete Rectangular | 475 | 475 | 2256.3 | 3100 | 0.7 | 1711.16 | G300E | 6993600 | 54.87 | G300E | 0 | 0
1208 | Story9 | C17 | 32 MPa RC Column (47.5 cm x 47.5 cm) | Column | 32MPa | Concrete Rectangular | 475 | 475 | 2256.3 | 3100 | 0.7 | 1711.16 | G300E | 6993600 | 54.87 | G300E | 0 | 0
1209 | Story9 | C18 | 32 MPa RC Column (47.5 cm x 47.5 cm) | Column | 32MPa | Concrete Rectangular | 475 | 475 | 2256.3 | 3100 | 0.7 | 1711.16 | G300E | 45710533.33 | 358.66 | G300E | 0 | 0
1210 | Story9 | C19 | 32 MPa RC Column (47.5 cm x 47.5 cm) | Column | 32MPa | Concrete Rectangular | 475 | 475 | 2256.3 | 3100 | 0.7 | 1711.16 | G300E | 41991566.67 | 329.48 | G300E | 0 | 0
1211 | Story9 | C2 | 32 MPa RC Column (47.5 cm x 47.5 cm) | Column | 32MPa | Concrete Rectangular | 475 | 475 | 2256.3 | 3100 | 0.7 | 1711.16 | G300E | 7243666.67 | 56.84 | G300E | 0 | 0
1212 | Story9 | C20 | 32 MPa RC Column (47.5 cm x 47.5 cm) | Column | 32MPa | Concrete Rectangular | 475 | 475 | 2256.3 | 3100 | 0.7 | 1711.16 | G300E | 14171133.33 | 111.19 | G300E | 0 | 0
1213 | Story9 | C21 | 32 MPa RC Column (47.5 cm x 47.5 cm) | Column | 32MPa | Concrete Rectangular | 475 | 475 | 2256.3 | 3100 | 0.7 | 1711.16 | G300E | 14061600 | 110.33 | G300E | 0 | 0
1214 | Story9 | C22 | 32 MPa RC Column (47.5 cm x 47.5 cm) | Column | 32MPa | Concrete Rectangular | 475 | 475 | 2256.3 | 3100 | 0.7 | 1711.16 | G300E | 41993633.33 | 329.5 | G300E | 0 | 0
1215 | Story9 | C23 | 32 MPa RC Column (47.5 cm x 47.5 cm) | Column | 32MPa | Concrete Rectangular | 475 | 475 | 2256.3 | 3100 | 0.7 | 1711.16 | G300E | 45725000 | 358.78 | G300E | 0 | 0
1216 | Story9 | C24 | 32 MPa RC Column (47.5 cm x 47.5 cm) | Column | 32MPa | Concrete Rectangular | 475 | 475 | 2256.3 | 3100 | 0.7 | 1711.16 | G300E | 6993600 | 54.87 | G300E | 0 | 0
1217 | Story9 | C25 | 32 MPa RC Column (47.5 cm x 47.5 cm) | Column | 32MPa | Concrete Rectangular | 475 | 475 | 2256.3 | 3100 | 0.7 | 1711.16 | G300E | 6993600 | 54.87 | G300E | 0 | 0
1218 | Story9 | C26 | 32 MPa RC Column (47.5 cm x 47.5 cm) | Column | 32MPa | Concrete Rectangular | 475 | 475 | 2256.3 | 3100 | 0.7 | 1711.16 | G300E | 45770466.67 | 359.13 | G300E | 0 | 0
1219 | Story9 | C27 | 32 MPa RC Column (47.5 cm x 47.5 cm) | Column | 32MPa | Concrete Rectangular | 475 | 475 | 2256.3 | 3100 | 0.7 | 1711.16 | G300E | 33564733.33 | 263.36 | G300E | 0 | 0
1220 | Story9 | C3 | 32 MPa RC Column (47.5 cm x 47.5 cm) | Column | 32MPa | Concrete Rectangular | 475 | 475 | 2256.3 | 3100 | 0.7 | 1711.16 | G300E | 8178833.33 | 64.17 | G300E | 0 | 0
1221 | Story9 | C30 | 32 MPa RC Column (47.5 cm x 47.5 cm) | Column | 32MPa | Concrete Rectangular | 475 | 475 | 2256.3 | 3100 | 0.7 | 1711.16 | G300E | 33573000 | 263.43 | G300E | 0 | 0
1222 | Story9 | C31 | 32 MPa RC Column (47.5 cm x 47.5 cm) | Column | 32MPa | Concrete Rectangular | 475 | 475 | 2256.3 | 3100 | 0.7 | 1711.16 | G300E | 45774600 | 359.16 | G300E | 0 | 0
1223 | Story9 | C32 | 32 MPa RC Column (47.5 cm x 47.5 cm) | Column | 32MPa | Concrete Rectangular | 475 | 475 | 2256.3 | 3100 | 0.7 | 1711.16 | G300E | 6993600 | 54.87 | G300E | 0 | 0
1224 | Story9 | C33 | 32 MPa RC Column (47.5 cm x 47.5 cm) | Column | 32MPa | Concrete Rectangular | 475 | 475 | 2256.3 | 3100 | 0.7 | 1711.16 | G300E | 6993600 | 54.87 | G300E | 0 | 0
1225 | Story9 | C34 | 32 MPa RC Column (47.5 cm x 47.5 cm) | Column | 32MPa | Concrete Rectangular | 475 | 475 | 2256.3 | 3100 | 0.7 | 1711.16 | G300E | 45774600 | 359.16 | G300E | 0 | 0
1226 | Story9 | C35 | 32 MPa RC Column (47.5 cm x 47.5 cm) | Column | 32MPa | Concrete Rectangular | 475 | 475 | 2256.3 | 3100 | 0.7 | 1711.16 | G300E | 33573000 | 263.43 | G300E | 0 | 0
1227 | Story9 | C38 | 32 MPa RC Column (47.5 cm x 47.5 cm) | Column | 32MPa | Concrete Rectangular | 475 | 475 | 2256.3 | 3100 | 0.7 | 1711.16 | G300E | 33581266.67 | 263.49 | G300E | 0 | 0
1228 | Story9 | C39 | 32 MPa RC Column (47.5 cm x 47.5 cm) | Column | 32MPa | Concrete Rectangular | 475 | 475 | 2256.3 | 3100 | 0.7 | 1711.16 | G300E | 45776666.67 | 359.18 | G300E | 0 | 0
1229 | Story9 | C4 | 32 MPa RC Column (47.5 cm x 47.5 cm) | Column | 32MPa | Concrete Rectangular | 475 | 475 | 2256.3 | 3100 | 0.7 | 1711.16 | G300E | 7796500 | 61.17 | G300E | 0 | 0
1230 | Story9 | C40 | 32 MPa RC Column (47.5 cm x 47.5 cm) | Column | 32MPa | Concrete Rectangular | 475 | 475 | 2256.3 | 3100 | 0.7 | 1711.16 | G300E | 6993600 | 54.87 | G300E | 0 | 0
1231 | Story9 | C41 | 32 MPa RC Column (47.5 cm x 47.5 cm) | Column | 32MPa | Concrete Rectangular | 475 | 475 | 2256.3 | 3100 | 0.7 | 1711.16 | G300E | 6993600 | 54.87 | G300E | 0 | 0
1232 | Story9 | C42 | 32 MPa RC Column (47.5 cm x 47.5 cm) | Column | 32MPa | Concrete Rectangular | 475 | 475 | 2256.3 | 3100 | 0.7 | 1711.16 | G300E | 45725000 | 358.78 | G300E | 0 | 0
1233 | Story9 | C43 | 32 MPa RC Column (47.5 cm x 47.5 cm) | Column | 32MPa | Concrete Rectangular | 475 | 475 | 2256.3 | 3100 | 0.7 | 1711.16 | G300E | 42002933.33 | 329.57 | G300E | 0 | 0
1234 | Story9 | C44 | 32 MPa RC Column (47.5 cm x 47.5 cm) | Column | 32MPa | Concrete Rectangular | 475 | 475 | 2256.3 | 3100 | 0.7 | 1711.16 | G300E | 14112233.33 | 110.73 | G300E | 0 | 0
1235 | Story9 | C45 | 32 MPa RC Column (47.5 cm x 47.5 cm) | Column | 32MPa | Concrete Rectangular | 475 | 475 | 2256.3 | 3100 | 0.7 | 1711.16 | G300E | 14111200 | 110.72 | G300E | 0 | 0
1236 | Story9 | C46 | 32 MPa RC Column (47.5 cm x 47.5 cm) | Column | 32MPa | Concrete Rectangular | 475 | 475 | 2256.3 | 3100 | 0.7 | 1711.16 | G300E | 42003966.67 | 329.58 | G300E | 0 | 0
1237 | Story9 | C47 | 32 MPa RC Column (47.5 cm x 47.5 cm) | Column | 32MPa | Concrete Rectangular | 475 | 475 | 2256.3 | 3100 | 0.7 | 1711.16 | G300E | 45725000 | 358.78 | G300E | 0 | 0
1238 | Story9 | C48 | 32 MPa RC Column (47.5 cm x 47.5 cm) | Column | 32MPa | Concrete Rectangular | 475 | 475 | 2256.3 | 3100 | 0.7 | 1711.16 | G300E | 6993600 | 54.87 | G300E | 0 | 0
1239 | Story9 | C49 | 32 MPa RC Column (47.5 cm x 47.5 cm) | Column | 32MPa | Concrete Rectangular | 475 | 475 | 2256.3 | 3100 | 0.7 | 1711.16 | G300E | 6993600 | 54.87 | G300E | 0 | 0
1240 | Story9 | C5 | 32 MPa RC Column (47.5 cm x 47.5 cm) | Column | 32MPa | Concrete Rectangular | 475 | 475 | 2256.3 | 3100 | 0.7 | 1711.16 | G300E | 7861600 | 61.69 | G300E | 0 | 0
1241 | Story9 | C50 | 32 MPa RC Column (47.5 cm x 47.5 cm) | Column | 32MPa | Concrete Rectangular | 475 | 475 | 2256.3 | 3100 | 0.7 | 1711.16 | G300E | 38324266.67 | 300.71 | G300E | 0 | 0
1242 | Story9 | C51 | 32 MPa RC Column (47.5 cm x 47.5 cm) | Column | 32MPa | Concrete Rectangular | 475 | 475 | 2256.3 | 3100 | 0.7 | 1711.16 | G300E | 39723400 | 311.68 | G300E | 0 | 0
1243 | Story9 | C52 | 32 MPa RC Column (47.5 cm x 47.5 cm) | Column | 32MPa | Concrete Rectangular | 475 | 475 | 2256.3 | 3100 | 0.7 | 1711.16 | G300E | 35670666.67 | 279.89 | G300E | 0 | 0
1244 | Story9 | C53 | 32 MPa RC Column (47.5 cm x 47.5 cm) | Column | 32MPa | Concrete Rectangular | 475 | 475 | 2256.3 | 3100 | 0.7 | 1711.16 | G300E | 35669633.33 | 279.88 | G300E | 0 | 0
1245 | Story9 | C54 | 32 MPa RC Column (47.5 cm x 47.5 cm) | Column | 32MPa | Concrete Rectangular | 475 | 475 | 2256.3 | 3100 | 0.7 | 1711.16 | G300E | 39723400 | 311.68 | G300E | 0 | 0
1246 | Story9 | C55 | 32 MPa RC Column (47.5 cm x 47.5 cm) | Column | 32MPa | Concrete Rectangular | 475 | 475 | 2256.3 | 3100 | 0.7 | 1711.16 | G300E | 38324266.67 | 300.71 | G300E | 0 | 0
1247 | Story9 | C56 | 32 MPa RC Column (47.5 cm x 47.5 cm) | Column | 32MPa | Concrete Rectangular | 475 | 475 | 2256.3 | 3100 | 0.7 | 1711.16 | G300E | 6993600 | 54.87 | G300E | 0 | 0
1248 | Story9 | C57 | 32 MPa RC Column (47.5 cm x 47.5 cm) | Column | 32MPa | Concrete Rectangular | 475 | 475 | 2256.3 | 3100 | 0.7 | 1711.16 | G300E | 6993600 | 54.87 | G300E | 0 | 0
1249 | Story9 | C58 | 32 MPa RC Column (47.5 cm x 47.5 cm) | Column | 32MPa | Concrete Rectangular | 475 | 475 | 2256.3 | 3100 | 0.7 | 1711.16 | G300E | 7258133.33 | 56.95 | G300E | 0 | 0
1250 | Story9 | C59 | 32 MPa RC Column (47.5 cm x 47.5 cm) | Column | 32MPa | Concrete Rectangular | 475 | 475 | 2256.3 | 3100 | 0.7 | 1711.16 | G300E | 7917400 | 62.12 | G300E | 0 | 0
1251 | Story9 | C6 | 32 MPa RC Column (47.5 cm x 47.5 cm) | Column | 32MPa | Concrete Rectangular | 475 | 475 | 2256.3 | 3100 | 0.7 | 1711.16 | G300E | 7917400 | 62.12 | G300E | 0 | 0
1252 | Story9 | C60 | 32 MPa RC Column (47.5 cm x 47.5 cm) | Column | 32MPa | Concrete Rectangular | 475 | 475 | 2256.3 | 3100 | 0.7 | 1711.16 | G300E | 7879166.67 | 61.82 | G300E | 0 | 0
1253 | Story9 | C61 | 32 MPa RC Column (47.5 cm x 47.5 cm) | Column | 32MPa | Concrete Rectangular | 475 | 475 | 2256.3 | 3100 | 0.7 | 1711.16 | G300E | 7879166.67 | 61.82 | G300E | 0 | 0
1254 | Story9 | C62 | 32 MPa RC Column (47.5 cm x 47.5 cm) | Column | 32MPa | Concrete Rectangular | 475 | 475 | 2256.3 | 3100 | 0.7 | 1711.16 | G300E | 7916366.67 | 62.11 | G300E | 0 | 0
1255 | Story9 | C63 | 32 MPa RC Column (47.5 cm x 47.5 cm) | Column | 32MPa | Concrete Rectangular | 475 | 475 | 2256.3 | 3100 | 0.7 | 1711.16 | G300E | 7258133.33 | 56.95 | G300E | 0 | 0
1256 | Story9 | C64 | 32 MPa RC Column (47.5 cm x 47.5 cm) | Column | 32MPa | Concrete Rectangular | 475 | 475 | 2256.3 | 3100 | 0.7 | 1711.16 | G300E | 6993600 | 54.87 | G300E | 0 | 0
1257 | Story9 | C7 | 32 MPa RC Column (47.5 cm x 47.5 cm) | Column | 32MPa | Concrete Rectangular | 475 | 475 | 2256.3 | 3100 | 0.7 | 1711.16 | G300E | 7258133.33 | 56.95 | G300E | 0 | 0
1258 | Story9 | C8 | 32 MPa RC Column (47.5 cm x 47.5 cm) | Column | 32MPa | Concrete Rectangular | 475 | 475 | 2256.3 | 3100 | 0.7 | 1711.16 | G300E | 6993600 | 54.87 | G300E | 0 | 0
1259 | Story9 | C9 | 32 MPa RC Column (47.5 cm x 47.5 cm) | Column | 32MPa | Concrete Rectangular | 475 | 475 | 2256.3 | 3100 | 0.7 | 1711.16 | G300E | 6993600 | 54.87 | G300E | 0 | 0

## Walls
| Story | Label | Section | Structural_Element_Type | Material | Width_(mm) | Depth_(mm) | Area_(cm^2) | Length_(mm) | Volume_(m^3) | Mass_(kg) | Long._Rebar_Material | Long._Rebar_Volume_(mm^3) | Long._Rebar_Mass_(kg) | Tran._Rebar_Material | Tran._Rebar_Volume_(mm^3) | Tran._Rebar_Mass_(kg)
0 | Story1 | P1 | RC Wall - 350 mm | Wall | 32MPa | 7200 | 350 | 25200 | 3500 | 8.82 | 21577.98 | G300E | 148617000 | 1166.1 | G300E | 22050000 | 173.01
1 | Story1 | P2 | RC Wall - 350 mm | Wall | 32MPa | 7200 | 350 | 25200 | 3500 | 8.82 | 21577.98 | G300E | 148617000 | 1166.1 | G300E | 22050000 | 173.01
2 | Story1 | P3 | RC Wall - 350 mm | Wall | 32MPa | 4800 | 350 | 16800 | 3500 | 5.88 | 14385.32 | G300E | 49098000 | 385.24 | G300E | 14700000 | 115.34
3 | Story1 | P4 | RC Wall - 350 mm | Wall | 32MPa | 4800 | 350 | 16800 | 3500 | 5.88 | 14385.32 | G300E | 63504000 | 498.28 | G300E | 59936688 | 470.29
4 | Story10 | P1 | RC Wall - 250 mm | Wall | 32MPa | 7200 | 250 | 18000 | 3500 | 6.3 | 15412.84 | G300E | 15750000 | 123.58 | G300E | 15750000 | 123.58
5 | Story10 | P2 | RC Wall - 250 mm | Wall | 32MPa | 7200 | 250 | 18000 | 3500 | 6.3 | 15412.84 | G300E | 15750000 | 123.58 | G300E | 15750000 | 123.58
6 | Story10 | P3 | RC Wall - 250 mm | Wall | 32MPa | 4800 | 250 | 12000 | 3500 | 4.2 | 10275.23 | G300E | 10500000 | 82.39 | G300E | 10500000 | 82.39
7 | Story10 | P4 | RC Wall - 250 mm | Wall | 32MPa | 4800 | 250 | 12000 | 3500 | 4.2 | 10275.23 | G300E | 10500000 | 82.39 | G300E | 10500000 | 82.39
8 | Story11 | P1 | RC Wall - 250 mm | Wall | 32MPa | 7200 | 250 | 18000 | 3500 | 6.3 | 15412.84 | G300E | 15750000 | 123.58 | G300E | 15750000 | 123.58
9 | Story11 | P2 | RC Wall - 250 mm | Wall | 32MPa | 7200 | 250 | 18000 | 3500 | 6.3 | 15412.84 | G300E | 15750000 | 123.58 | G300E | 15750000 | 123.58
10 | Story11 | P3 | RC Wall - 250 mm | Wall | 32MPa | 4800 | 250 | 12000 | 3500 | 4.2 | 10275.23 | G300E | 10500000 | 82.39 | G300E | 10500000 | 82.39
11 | Story11 | P4 | RC Wall - 250 mm | Wall | 32MPa | 4800 | 250 | 12000 | 3500 | 4.2 | 10275.23 | G300E | 10500000 | 82.39 | G300E | 10500000 | 82.39
12 | Story12 | P1 | RC Wall - 225 mm | Wall | 32MPa | 7200 | 225 | 16200 | 3500 | 5.67 | 13871.56 | G300E | 14175000 | 111.22 | G300E | 14175000 | 111.22
13 | Story12 | P2 | RC Wall - 225 mm | Wall | 32MPa | 7200 | 225 | 16200 | 3500 | 5.67 | 13871.56 | G300E | 14175000 | 111.22 | G300E | 14175000 | 111.22
14 | Story12 | P3 | RC Wall - 225 mm | Wall | 32MPa | 4800 | 225 | 10800 | 3500 | 3.78 | 9247.71 | G300E | 9450000 | 74.15 | G300E | 9450000 | 74.15
15 | Story12 | P4 | RC Wall - 225 mm | Wall | 32MPa | 4800 | 225 | 10800 | 3500 | 3.78 | 9247.71 | G300E | 9450000 | 74.15 | G300E | 9450000 | 74.15
16 | Story13 | P1 | RC Wall - 225 mm | Wall | 32MPa | 7200 | 225 | 16200 | 3500 | 5.67 | 13871.56 | G300E | 14175000 | 111.22 | G300E | 14175000 | 111.22
17 | Story13 | P2 | RC Wall - 225 mm | Wall | 32MPa | 7200 | 225 | 16200 | 3500 | 5.67 | 13871.56 | G300E | 14175000 | 111.22 | G300E | 14175000 | 111.22
18 | Story13 | P3 | RC Wall - 225 mm | Wall | 32MPa | 4800 | 225 | 10800 | 3500 | 3.78 | 9247.71 | G300E | 9828000 | 77.11 | G300E | 9450000 | 74.15
19 | Story13 | P4 | RC Wall - 225 mm | Wall | 32MPa | 4800 | 225 | 10800 | 3500 | 3.78 | 9247.71 | G300E | 9828000 | 77.11 | G300E | 9450000 | 74.15
20 | Story14 | P1 | RC Wall - 200 mm | Wall | 32MPa | 7200 | 200 | 14400 | 3500 | 5.04 | 12330.28 | G300E | 12600000 | 98.86 | G300E | 12600000 | 98.86
21 | Story14 | P2 | RC Wall - 200 mm | Wall | 32MPa | 7200 | 200 | 14400 | 3500 | 5.04 | 12330.28 | G300E | 12600000 | 98.86 | G300E | 12600000 | 98.86
22 | Story14 | P3 | RC Wall - 200 mm | Wall | 32MPa | 4800 | 200 | 9600 | 3500 | 3.36 | 8220.18 | G300E | 11592000 | 90.96 | G300E | 8400000 | 65.91
23 | Story14 | P4 | RC Wall - 200 mm | Wall | 32MPa | 4800 | 200 | 9600 | 3500 | 3.36 | 8220.18 | G300E | 11592000 | 90.96 | G300E | 8400000 | 65.91
24 | Story15 | P1 | RC Wall - 200 mm | Wall | 32MPa | 7200 | 200 | 14400 | 3500 | 5.04 | 12330.28 | G300E | 12600000 | 98.86 | G300E | 12600000 | 98.86
25 | Story15 | P2 | RC Wall - 200 mm | Wall | 32MPa | 7200 | 200 | 14400 | 3500 | 5.04 | 12330.28 | G300E | 12600000 | 98.86 | G300E | 12600000 | 98.86
26 | Story15 | P3 | RC Wall - 200 mm | Wall | 32MPa | 4800 | 200 | 9600 | 3500 | 3.36 | 8220.18 | G300E | 11256000 | 88.32 | G300E | 8400000 | 65.91
27 | Story15 | P4 | RC Wall - 200 mm | Wall | 32MPa | 4800 | 200 | 9600 | 3500 | 3.36 | 8220.18 | G300E | 11256000 | 88.32 | G300E | 8400000 | 65.91
28 | Story16 | P1 | RC Wall - 175 mm | Wall | 32MPa | 7200 | 175 | 12600 | 3500 | 4.41 | 10788.99 | G300E | 11025000 | 86.51 | G300E | 11025000 | 86.51
29 | Story16 | P2 | RC Wall - 175 mm | Wall | 32MPa | 7200 | 175 | 12600 | 3500 | 4.41 | 10788.99 | G300E | 11025000 | 86.51 | G300E | 11025000 | 86.51
30 | Story16 | P3 | RC Wall - 175 mm | Wall | 32MPa | 4800 | 175 | 8400 | 3500 | 2.94 | 7192.66 | G300E | 9261000 | 72.67 | G300E | 7350000 | 57.67
31 | Story16 | P4 | RC Wall - 175 mm | Wall | 32MPa | 4800 | 175 | 8400 | 3500 | 2.94 | 7192.66 | G300E | 9261000 | 72.67 | G300E | 7350000 | 57.67
32 | Story17 | P1 | RC Wall - 175 mm | Wall | 32MPa | 7200 | 175 | 12600 | 3500 | 4.41 | 10788.99 | G300E | 11025000 | 86.51 | G300E | 11025000 | 86.51
33 | Story17 | P2 | RC Wall - 175 mm | Wall | 32MPa | 7200 | 175 | 12600 | 3500 | 4.41 | 10788.99 | G300E | 11025000 | 86.51 | G300E | 11025000 | 86.51
34 | Story17 | P3 | RC Wall - 175 mm | Wall | 32MPa | 4800 | 175 | 8400 | 3500 | 2.94 | 7192.66 | G300E | 7350000 | 57.67 | G300E | 7350000 | 57.67
35 | Story17 | P4 | RC Wall - 175 mm | Wall | 32MPa | 4800 | 175 | 8400 | 3500 | 2.94 | 7192.66 | G300E | 7350000 | 57.67 | G300E | 7350000 | 57.67
36 | Story18 | P1 | RC Wall - 175 mm | Wall | 32MPa | 7200 | 175 | 12600 | 3500 | 4.41 | 10788.99 | G300E | 11025000 | 86.51 | G300E | 11025000 | 86.51
37 | Story18 | P2 | RC Wall - 175 mm | Wall | 32MPa | 7200 | 175 | 12600 | 3500 | 4.41 | 10788.99 | G300E | 11025000 | 86.51 | G300E | 11025000 | 86.51
38 | Story18 | P3 | RC Wall - 175 mm | Wall | 32MPa | 4800 | 175 | 8400 | 3500 | 2.94 | 7192.66 | G300E | 7350000 | 57.67 | G300E | 7350000 | 57.67
39 | Story18 | P4 | RC Wall - 175 mm | Wall | 32MPa | 4800 | 175 | 8400 | 3500 | 2.94 | 7192.66 | G300E | 7350000 | 57.67 | G300E | 7350000 | 57.67
40 | Story19 | P1 | RC Wall - 175 mm | Wall | 32MPa | 7200 | 175 | 12600 | 3500 | 4.41 | 10788.99 | G300E | 11025000 | 86.51 | G300E | 11025000 | 86.51
41 | Story19 | P2 | RC Wall - 175 mm | Wall | 32MPa | 7200 | 175 | 12600 | 3500 | 4.41 | 10788.99 | G300E | 11025000 | 86.51 | G300E | 11025000 | 86.51
42 | Story19 | P3 | RC Wall - 175 mm | Wall | 32MPa | 4800 | 175 | 8400 | 3500 | 2.94 | 7192.66 | G300E | 7350000 | 57.67 | G300E | 7350000 | 57.67
43 | Story19 | P4 | RC Wall - 175 mm | Wall | 32MPa | 4800 | 175 | 8400 | 3500 | 2.94 | 7192.66 | G300E | 7350000 | 57.67 | G300E | 7350000 | 57.67
44 | Story2 | P1 | RC Wall - 350 mm | Wall | 32MPa | 7200 | 350 | 25200 | 3500 | 8.82 | 21577.98 | G300E | 110250000 | 865.06 | G300E | 22050000 | 173.01
45 | Story2 | P2 | RC Wall - 350 mm | Wall | 32MPa | 7200 | 350 | 25200 | 3500 | 8.82 | 21577.98 | G300E | 110250000 | 865.06 | G300E | 22050000 | 173.01
46 | Story2 | P3 | RC Wall - 350 mm | Wall | 32MPa | 4800 | 350 | 16800 | 3500 | 5.88 | 14385.32 | G300E | 32340000 | 253.75 | G300E | 14700000 | 115.34
47 | Story2 | P4 | RC Wall - 350 mm | Wall | 32MPa | 4800 | 350 | 16800 | 3500 | 5.88 | 14385.32 | G300E | 38514000 | 302.2 | G300E | 34568520 | 271.24
48 | Story20 | P1 | RC Wall - 175 mm | Wall | 32MPa | 7200 | 175 | 12600 | 3500 | 4.41 | 10788.99 | G300E | 11025000 | 86.51 | G300E | 11025000 | 86.51
49 | Story20 | P2 | RC Wall - 175 mm | Wall | 32MPa | 7200 | 175 | 12600 | 3500 | 4.41 | 10788.99 | G300E | 11025000 | 86.51 | G300E | 11025000 | 86.51
50 | Story20 | P3 | RC Wall - 175 mm | Wall | 32MPa | 4800 | 175 | 8400 | 3500 | 2.94 | 7192.66 | G300E | 7350000 | 57.67 | G300E | 7350000 | 57.67
51 | Story20 | P4 | RC Wall - 175 mm | Wall | 32MPa | 4800 | 175 | 8400 | 3500 | 2.94 | 7192.66 | G300E | 7350000 | 57.67 | G300E | 7350000 | 57.67
52 | Story21 | P1 | RC Wall - 175 mm | Wall | 32MPa | 7200 | 175 | 12600 | 3500 | 4.41 | 10788.99 | G300E | 11025000 | 86.51 | G300E | 11025000 | 86.51
53 | Story21 | P2 | RC Wall - 175 mm | Wall | 32MPa | 7200 | 175 | 12600 | 3500 | 4.41 | 10788.99 | G300E | 11025000 | 86.51 | G300E | 11025000 | 86.51
54 | Story21 | P3 | RC Wall - 175 mm | Wall | 32MPa | 4800 | 175 | 8400 | 3500 | 2.94 | 7192.66 | G300E | 7350000 | 57.67 | G300E | 7350000 | 57.67
55 | Story21 | P4 | RC Wall - 175 mm | Wall | 32MPa | 4800 | 175 | 8400 | 3500 | 2.94 | 7192.66 | G300E | 7350000 | 57.67 | G300E | 7350000 | 57.67
56 | Story3 | P1 | RC Wall - 350 mm | Wall | 32MPa | 7200 | 350 | 25200 | 3500 | 8.82 | 21577.98 | G300E | 78498000 | 615.92 | G300E | 22050000 | 173.01
57 | Story3 | P2 | RC Wall - 350 mm | Wall | 32MPa | 7200 | 350 | 25200 | 3500 | 8.82 | 21577.98 | G300E | 78498000 | 615.92 | G300E | 22050000 | 173.01
58 | Story3 | P3 | RC Wall - 350 mm | Wall | 32MPa | 4800 | 350 | 16800 | 3500 | 5.88 | 14385.32 | G300E | 23520000 | 184.55 | G300E | 14700000 | 115.34
59 | Story3 | P4 | RC Wall - 350 mm | Wall | 32MPa | 4800 | 350 | 16800 | 3500 | 5.88 | 14385.32 | G300E | 26460000 | 207.61 | G300E | 26902848 | 211.09
60 | Story4 | P1 | RC Wall - 325 mm | Wall | 32MPa | 7200 | 325 | 23400 | 3500 | 8.19 | 20036.7 | G300E | 54463500 | 427.34 | G300E | 20475000 | 160.65
61 | Story4 | P2 | RC Wall - 325 mm | Wall | 32MPa | 7200 | 325 | 23400 | 3500 | 8.19 | 20036.7 | G300E | 54463500 | 427.34 | G300E | 20475000 | 160.65
62 | Story4 | P3 | RC Wall - 325 mm | Wall | 32MPa | 4800 | 325 | 15600 | 3500 | 5.46 | 13357.8 | G300E | 13650000 | 107.1 | G300E | 13650000 | 107.1
63 | Story4 | P4 | RC Wall - 325 mm | Wall | 32MPa | 4800 | 325 | 15600 | 3500 | 5.46 | 13357.8 | G300E | 14196000 | 111.39 | G300E | 20331024 | 159.52
64 | Story5 | P1 | RC Wall - 325 mm | Wall | 32MPa | 7200 | 325 | 23400 | 3500 | 8.19 | 20036.7 | G300E | 33988500 | 266.69 | G300E | 20475000 | 160.65
65 | Story5 | P2 | RC Wall - 325 mm | Wall | 32MPa | 7200 | 325 | 23400 | 3500 | 8.19 | 20036.7 | G300E | 33988500 | 266.69 | G300E | 20475000 | 160.65
66 | Story5 | P3 | RC Wall - 325 mm | Wall | 32MPa | 4800 | 325 | 15600 | 3500 | 5.46 | 13357.8 | G300E | 13650000 | 107.1 | G300E | 13650000 | 107.1
67 | Story5 | P4 | RC Wall - 325 mm | Wall | 32MPa | 4800 | 325 | 15600 | 3500 | 5.46 | 13357.8 | G300E | 13650000 | 107.1 | G300E | 15938160 | 125.06
68 | Story6 | P1 | RC Wall - 300 mm | Wall | 32MPa | 7200 | 300 | 21600 | 3500 | 7.56 | 18495.41 | G300E | 18900000 | 148.3 | G300E | 18900000 | 148.3
69 | Story6 | P2 | RC Wall - 300 mm | Wall | 32MPa | 7200 | 300 | 21600 | 3500 | 7.56 | 18495.41 | G300E | 18900000 | 148.3 | G300E | 18900000 | 148.3
70 | Story6 | P3 | RC Wall - 300 mm | Wall | 32MPa | 4800 | 300 | 14400 | 3500 | 5.04 | 12330.28 | G300E | 12600000 | 98.86 | G300E | 12600000 | 98.86
71 | Story6 | P4 | RC Wall - 300 mm | Wall | 32MPa | 4800 | 300 | 14400 | 3500 | 5.04 | 12330.28 | G300E | 12600000 | 98.86 | G300E | 12600000 | 98.86
72 | Story7 | P1 | RC Wall - 300 mm | Wall | 32MPa | 7200 | 300 | 21600 | 3500 | 7.56 | 18495.41 | G300E | 18900000 | 148.3 | G300E | 18900000 | 148.3
73 | Story7 | P2 | RC Wall - 300 mm | Wall | 32MPa | 7200 | 300 | 21600 | 3500 | 7.56 | 18495.41 | G300E | 18900000 | 148.3 | G300E | 18900000 | 148.3
74 | Story7 | P3 | RC Wall - 300 mm | Wall | 32MPa | 4800 | 300 | 14400 | 3500 | 5.04 | 12330.28 | G300E | 12600000 | 98.86 | G300E | 12600000 | 98.86
75 | Story7 | P4 | RC Wall - 300 mm | Wall | 32MPa | 4800 | 300 | 14400 | 3500 | 5.04 | 12330.28 | G300E | 12600000 | 98.86 | G300E | 12600000 | 98.86
76 | Story8 | P1 | RC Wall - 275 mm | Wall | 32MPa | 7200 | 275 | 19800 | 3500 | 6.93 | 16954.13 | G300E | 17325000 | 135.94 | G300E | 17325000 | 135.94
77 | Story8 | P2 | RC Wall - 275 mm | Wall | 32MPa | 7200 | 275 | 19800 | 3500 | 6.93 | 16954.13 | G300E | 17325000 | 135.94 | G300E | 17325000 | 135.94
78 | Story8 | P3 | RC Wall - 275 mm | Wall | 32MPa | 4800 | 275 | 13200 | 3500 | 4.62 | 11302.75 | G300E | 11550000 | 90.63 | G300E | 11550000 | 90.63
79 | Story8 | P4 | RC Wall - 275 mm | Wall | 32MPa | 4800 | 275 | 13200 | 3500 | 4.62 | 11302.75 | G300E | 11550000 | 90.63 | G300E | 11550000 | 90.63
80 | Story9 | P1 | RC Wall - 275 mm | Wall | 32MPa | 7200 | 275 | 19800 | 3500 | 6.93 | 16954.13 | G300E | 17325000 | 135.94 | G300E | 17325000 | 135.94
81 | Story9 | P2 | RC Wall - 275 mm | Wall | 32MPa | 7200 | 275 | 19800 | 3500 | 6.93 | 16954.13 | G300E | 17325000 | 135.94 | G300E | 17325000 | 135.94
82 | Story9 | P3 | RC Wall - 275 mm | Wall | 32MPa | 4800 | 275 | 13200 | 3500 | 4.62 | 11302.75 | G300E | 11550000 | 90.63 | G300E | 11550000 | 90.63
83 | Story9 | P4 | RC Wall - 275 mm | Wall | 32MPa | 4800 | 275 | 13200 | 3500 | 4.62 | 11302.75 | G300E | 11550000 | 90.63 | G300E | 11550000 | 90.63

## Slabs
| Story | Label | Section | Structural_Element_Type | Material | Length_(mm) | Width_(mm) | Depth_(mm) | Area_(cm^2) | Volume_(m^3) | Mass_(kg) | Long._Rebar_Material | Long._Rebar_Volume_(mm^3) | Long._Rebar_Mass_(kg) | Tran._Rebar_Material | Tran._Rebar_Volume_(mm^3) | Tran._Rebar_Mass_(kg)
0 | Story1 | F1 | Slab1 | Slab | 32MPa | 33600 | 50400 | 170 | 57120 | 287.88 | 704305.32 | G300E | 2149370727.19 | 16864.76 | G300E | 0 | 0
1 | Story10 | F1 | Slab1 | Slab | 32MPa | 33600 | 50400 | 170 | 57120 | 287.88 | 704305.32 | G300E | 2160281444.75 | 16950.37 | G300E | 0 | 0
2 | Story11 | F1 | Slab1 | Slab | 32MPa | 33600 | 50400 | 170 | 57120 | 287.88 | 704305.32 | G300E | 2168214358.94 | 17012.61 | G300E | 0 | 0
3 | Story12 | F1 | Slab1 | Slab | 32MPa | 33600 | 50400 | 170 | 57120 | 287.88 | 704305.32 | G300E | 2162680220.69 | 16969.19 | G300E | 0 | 0
4 | Story13 | F1 | Slab1 | Slab | 32MPa | 33600 | 50400 | 170 | 57120 | 287.88 | 704305.32 | G300E | 2195690496.23 | 17228.2 | G300E | 0 | 0
5 | Story14 | F1 | Slab1 | Slab | 32MPa | 33600 | 50400 | 170 | 57120 | 287.88 | 704305.32 | G300E | 2196338192.14 | 17233.28 | G300E | 0 | 0
6 | Story15 | F1 | Slab1 | Slab | 32MPa | 33600 | 50400 | 170 | 57120 | 287.88 | 704305.32 | G300E | 2156985492.22 | 16924.51 | G300E | 0 | 0
7 | Story16 | F1 | Slab1 | Slab | 32MPa | 33600 | 50400 | 170 | 57120 | 287.88 | 704305.32 | G300E | 2159076708.26 | 16940.92 | G300E | 0 | 0
8 | Story17 | F1 | Slab1 | Slab | 32MPa | 33600 | 50400 | 170 | 57120 | 287.88 | 704305.32 | G300E | 2151774245.39 | 16883.62 | G300E | 0 | 0
9 | Story18 | F1 | Slab1 | Slab | 32MPa | 33600 | 50400 | 170 | 57120 | 287.88 | 704305.32 | G300E | 2157214077.31 | 16926.3 | G300E | 0 | 0
10 | Story19 | F1 | Slab1 | Slab | 32MPa | 33600 | 50400 | 170 | 57120 | 287.88 | 704305.32 | G300E | 2162058930.55 | 16964.32 | G300E | 0 | 0
11 | Story2 | F1 | Slab1 | Slab | 32MPa | 33600 | 50400 | 170 | 57120 | 287.88 | 704305.32 | G300E | 2164408640.26 | 16982.75 | G300E | 0 | 0
12 | Story20 | F1 | Slab1 | Slab | 32MPa | 33600 | 50400 | 170 | 57120 | 287.88 | 704305.32 | G300E | 2167948751.88 | 17010.53 | G300E | 0 | 0
13 | Story21 | F1 | Slab1 | Slab | 32MPa | 33600 | 50400 | 170 | 57120 | 287.88 | 704305.32 | G300E | 4530586169.69 | 35548.66 | G300E | 0 | 0
14 | Story3 | F1 | Slab1 | Slab | 32MPa | 33600 | 50400 | 170 | 57120 | 287.88 | 704305.32 | G300E | 2115842521.25 | 16601.69 | G300E | 0 | 0
15 | Story4 | F1 | Slab1 | Slab | 32MPa | 33600 | 50400 | 170 | 57120 | 287.88 | 704305.32 | G300E | 2136199486.77 | 16761.41 | G300E | 0 | 0
16 | Story5 | F1 | Slab1 | Slab | 32MPa | 33600 | 50400 | 170 | 57120 | 287.88 | 704305.32 | G300E | 2123494483.4 | 16661.73 | G300E | 0 | 0
17 | Story6 | F1 | Slab1 | Slab | 32MPa | 33600 | 50400 | 170 | 57120 | 287.88 | 704305.32 | G300E | 2148656127.67 | 16859.15 | G300E | 0 | 0
18 | Story7 | F1 | Slab1 | Slab | 32MPa | 33600 | 50400 | 170 | 57120 | 287.88 | 704305.32 | G300E | 2137085481.32 | 16768.37 | G300E | 0 | 0
19 | Story8 | F1 | Slab1 | Slab | 32MPa | 33600 | 50400 | 170 | 57120 | 287.88 | 704305.32 | G300E | 2146169027.11 | 16839.64 | G300E | 0 | 0
20 | Story9 | F1 | Slab1 | Slab | 32MPa | 33600 | 50400 | 170 | 57120 | 287.88 | 704305.32 | G300E | 2151166575.78 | 16878.85 | G300E | 0 | 0

## Materials by Element Type
Material | Structural_Element_Type | Width_(mm) | Depth_(mm) | Area_(cm^2) | Length_(mm) | Volume_(m^3) | Mass_(kg)
32MPa | Beam | 567000 | 854400 | 2136000 | 13115300 | 1235.9 | 3023905.02
| Column | 547500 | 547500 | 2530158 | 3933000 | 792 | 1938045.6
| Slab | 1058400 | 3570 | 1199520 | 705600 | 6045.48 | 14790411.72
| Wall | 504000 | 21000 | 1260000 | 294000 | 441 | 1078899.08
G300E | Beam_Long_Rebar | 0 | 0 | 0 | 0 | 6.1316 | 48110.45
| Beam_Tran_Rebar | 0 | 0 | 0 | 0 | 3.6508 | 28646.08
| Column_Long_Rebar | 0 | 0 | 0 | 0 | 25.739 | 201957.75
| Column_Tran_Rebar | 0 | 0 | 0 | 0 | 0.0027691 | 21.86
| Slab_Long_Rebar | 0 | 0 | 0 | 0 | 47.6412 | 373810.86
| Slab_Tran_Rebar | 0 | 0 | 0 | 0 | 0 | 0
| Wall_Long_Rebar | 0 | 0 | 0 | 0 | 1.9024 | 14926.9
| Wall_Tran_Rebar | 0 | 0 | 0 | 0 | 1.1888 | 9327.6

## Total Embodied Flows
| Embodied_Energy_(MJ) | Embodied_Water_(L) | Embodied_GHG_(kgCO2e)
Total | 45636499.95 | 66594140.45 | 4963265.23

## Total Embodied Flows per NFA
| Embodied_Energy_(MJ) | Embodied_Water_(L) | Embodied_GHG_(kgCO2e)
Total/NFA | 1310.0204 | 1911.6208 | 142.4732

## Embodied Flows By Element Type
Structural_Element_Type | Embodied_Energy_(MJ) | Embodied_Water_(L) | Embodied_GHG_(kgCO2e)
Beam | 5990556.135 | 8714684.279 | 675323.113
Column | 8346278.495 | 12353296.723 | 753629.181
Slab | 29254542.57 | 42555385.098 | 3299922.486
Wall | 2045122.75 | 2970774.35 | 234390.45