## Index
Data Item Description | Worksheet Hyperlink
Beams | Click here to access worksheet
Columns | Click here to access worksheet
Walls | Click here to access worksheet
Slabs | Click here to access worksheet
Materials by Element Type | Click here to access worksheet
Total Embodied Flows | Click here to access worksheet
Total Embodied Flows per NFA | Click here to access worksheet
Embodied Flows By Element Type | Click here to access worksheet
© James Helal 2021

## Beams
| Story | Label | Section | Structural_Element_Type | Material | Cross_Section_Type | Width_(mm) | Depth_(mm) | Area_(cm^2) | Length_(mm) | Volume_(m^3) | Mass_(kg) | Long._Rebar_Material | Long._Rebar_Volume_(mm^3) | Long._Rebar_Mass_(kg) | Tran._Rebar_Material | Tran._Rebar_Volume_(mm^3) | Tran._Rebar_Mass_(kg)
0 | Story1 | B1 | 50 MPa RC Beam (25 cm x 25 cm) | Beam | 50MPa | Concrete Rectangular | 250 | 250 | 625 | 4525 | 0.28 | 691.9 | G300E | 1772830.36 | 13.91 | G300E | 824196.43 | 6.47
1 | Story1 | B10 | 50 MPa RC Beam (25 cm x 25 cm) | Beam | 50MPa | Concrete Rectangular | 250 | 250 | 625 | 6925 | 0.43 | 1058.87 | G300E | 2330892.05 | 18.29 | G300E | 628915.91 | 4.93
2 | Story1 | B100 | 50 MPa RC Beam (25 cm x 25 cm) | Beam | 50MPa | Concrete Rectangular | 250 | 250 | 625 | 6925 | 0.43 | 1058.87 | G300E | 3002931.82 | 23.56 | G300E | 0 | 0
3 | Story1 | B101 | 50 MPa RC Beam (25 cm x 25 cm) | Beam | 50MPa | Concrete Rectangular | 250 | 250 | 625 | 4525 | 0.28 | 691.9 | G300E | 1775416.07 | 13.93 | G300E | 346459.05 | 2.72
4 | Story1 | B102 | 50 MPa RC Beam (25 cm x 25 cm) | Beam | 50MPa | Concrete Rectangular | 250 | 250 | 625 | 6925 | 0.43 | 1058.87 | G300E | 2948476.14 | 23.13 | G300E | 0 | 0
5 | Story1 | B103 | 50 MPa RC Beam (25 cm x 25 cm) | Beam | 50MPa | Concrete Rectangular | 250 | 250 | 625 | 4525 | 0.28 | 691.9 | G300E | 1824544.64 | 14.32 | G300E | 346459.05 | 2.72
6 | Story1 | B104 | 50 MPa RC Beam (25 cm x 25 cm) | Beam | 50MPa | Concrete Rectangular | 250 | 250 | 625 | 6925 | 0.43 | 1058.87 | G300E | 3514437.5 | 27.58 | G300E | 383315.28 | 3.01
7 | Story1 | B105 | 50 MPa RC Beam (25 cm x 25 cm) | Beam | 50MPa | Concrete Rectangular | 250 | 250 | 625 | 4525 | 0.28 | 691.9 | G300E | 1394346.43 | 10.94 | G300E | 824196.43 | 6.47
8 | Story1 | B106 | 50 MPa RC Beam (25 cm x 25 cm) | Beam | 50MPa | Concrete Rectangular | 250 | 250 | 625 | 6925 | 0.43 | 1058.87 | G300E | 2764648.86 | 21.69 | G300E | 628915.91 | 4.93
9 | Story1 | B107 | 50 MPa RC Beam (25 cm x 25 cm) | Beam | 50MPa | Concrete Rectangular | 250 | 250 | 625 | 6925 | 0.43 | 1058.87 | G300E | 2306025 | 18.09 | G300E | 628915.91 | 4.93
10 | Story1 | B108 | 50 MPa RC Beam (25 cm x 25 cm) | Beam | 50MPa | Concrete Rectangular | 250 | 250 | 625 | 6925 | 0.43 | 1058.87 | G300E | 2330892.05 | 18.29 | G300E | 628915.91 | 4.93
11 | Story1 | B109 | 50 MPa RC Beam (25 cm x 25 cm) | Beam | 50MPa | Concrete Rectangular | 250 | 250 | 625 | 6925 | 0.43 | 1058.87 | G300E | 2330577.27 | 18.29 | G300E | 628915.91 | 4.93
12 | Story1 | B11 | 50 MPa RC Beam (25 cm x 25 cm) | Beam | 50MPa | Concrete Rectangular | 250 | 250 | 625 | 4525 | 0.28 | 691.9 | G300E | 1775416.07 | 13.93 | G300E | 346459.05 | 2.72
13 | Story1 | B110 | 50 MPa RC Beam (25 cm x 25 cm) | Beam | 50MPa | Concrete Rectangular | 250 | 250 | 625 | 6925 | 0.43 | 1058.87 | G300E | 2330892.05 | 18.29 | G300E | 628915.91 | 4.93
14 | Story1 | B111 | 50 MPa RC Beam (25 cm x 25 cm) | Beam | 50MPa | Concrete Rectangular | 250 | 250 | 625 | 6925 | 0.43 | 1058.87 | G300E | 2306025 | 18.09 | G300E | 628915.91 | 4.93
15 | Story1 | B112 | 50 MPa RC Beam (25 cm x 25 cm) | Beam | 50MPa | Concrete Rectangular | 250 | 250 | 625 | 6925 | 0.43 | 1058.87 | G300E | 2764648.86 | 21.69 | G300E | 628915.91 | 4.93
16 | Story1 | B12 | 50 MPa RC Beam (25 cm x 25 cm) | Beam | 50MPa | Concrete Rectangular | 250 | 250 | 625 | 6925 | 0.43 | 1058.87 | G300E | 2306025 | 18.09 | G300E | 628915.91 | 4.93
17 | Story1 | B13 | 50 MPa RC Beam (25 cm x 25 cm) | Beam | 50MPa | Concrete Rectangular | 250 | 250 | 625 | 4525 | 0.28 | 691.9 | G300E | 1824544.64 | 14.32 | G300E | 346459.05 | 2.72
18 | Story1 | B14 | 50 MPa RC Beam (25 cm x 25 cm) | Beam | 50MPa | Concrete Rectangular | 250 | 250 | 625 | 6925 | 0.43 | 1058.87 | G300E | 2764648.86 | 21.69 | G300E | 628915.91 | 4.93
19 | Story1 | B15 | 50 MPa RC Beam (25 cm x 25 cm) | Beam | 50MPa | Concrete Rectangular | 250 | 250 | 625 | 4525 | 0.28 | 691.9 | G300E | 1394346.43 | 10.94 | G300E | 824196.43 | 6.47
20 | Story1 | B16 | 50 MPa RC Beam (25 cm x 25 cm) | Beam | 50MPa | Concrete Rectangular | 250 | 250 | 625 | 4525 | 0.28 | 691.9 | G300E | 1754083.93 | 13.76 | G300E | 796076.79 | 6.25
21 | Story1 | B17 | 50 MPa RC Beam (25 cm x 25 cm) | Beam | 50MPa | Concrete Rectangular | 250 | 250 | 625 | 6925 | 0.43 | 1058.87 | G300E | 3516326.14 | 27.59 | G300E | 697773.23 | 5.47
22 | Story1 | B18 | 50 MPa RC Beam (25 cm x 25 cm) | Beam | 50MPa | Concrete Rectangular | 250 | 250 | 625 | 4525 | 0.28 | 691.9 | G300E | 1834887.5 | 14.4 | G300E | 322891.07 | 2.53
23 | Story1 | B19 | 50 MPa RC Beam (25 cm x 25 cm) | Beam | 50MPa | Concrete Rectangular | 250 | 250 | 625 | 6925 | 0.43 | 1058.87 | G300E | 2947846.59 | 23.13 | G300E | 628915.91 | 4.93
24 | Story1 | B2 | 50 MPa RC Beam (25 cm x 25 cm) | Beam | 50MPa | Concrete Rectangular | 250 | 250 | 625 | 6925 | 0.43 | 1058.87 | G300E | 2765278.41 | 21.7 | G300E | 628915.91 | 4.93
25 | Story1 | B20 | 50 MPa RC Beam (25 cm x 25 cm) | Beam | 50MPa | Concrete Rectangular | 250 | 250 | 625 | 4525 | 0.28 | 691.9 | G300E | 1615101.79 | 12.67 | G300E | 107630.36 | 0.84
26 | Story1 | B21 | 50 MPa RC Beam (25 cm x 25 cm) | Beam | 50MPa | Concrete Rectangular | 250 | 250 | 625 | 6925 | 0.43 | 1058.87 | G300E | 3048154.17 | 23.92 | G300E | 405377.24 | 3.18
27 | Story1 | B22 | 50 MPa RC Beam (25 cm x 25 cm) | Beam | 50MPa | Concrete Rectangular | 250 | 250 | 625 | 4525 | 0.28 | 691.9 | G300E | 1619626.79 | 12.71 | G300E | 0 | 0
28 | Story1 | B23 | 50 MPa RC Beam (25 cm x 25 cm) | Beam | 50MPa | Concrete Rectangular | 250 | 250 | 625 | 6925 | 0.43 | 1058.87 | G300E | 2982471.59 | 23.4 | G300E | 209638.64 | 1.64
29 | Story1 | B24 | 50 MPa RC Beam (25 cm x 25 cm) | Beam | 50MPa | Concrete Rectangular | 250 | 250 | 625 | 4525 | 0.28 | 691.9 | G300E | 1623505.36 | 12.74 | G300E | 0 | 0
30 | Story1 | B25 | 50 MPa RC Beam (25 cm x 25 cm) | Beam | 50MPa | Concrete Rectangular | 250 | 250 | 625 | 6925 | 0.43 | 1058.87 | G300E | 3002931.82 | 23.56 | G300E | 0 | 0
31 | Story1 | B26 | 50 MPa RC Beam (25 cm x 25 cm) | Beam | 50MPa | Concrete Rectangular | 250 | 250 | 625 | 4525 | 0.28 | 691.9 | G300E | 1582457.14 | 12.42 | G300E | 0 | 0
32 | Story1 | B27 | 50 MPa RC Beam (25 cm x 25 cm) | Beam | 50MPa | Concrete Rectangular | 250 | 250 | 625 | 6925 | 0.43 | 1058.87 | G300E | 2948476.14 | 23.13 | G300E | 0 | 0
33 | Story1 | B28 | 50 MPa RC Beam (25 cm x 25 cm) | Beam | 50MPa | Concrete Rectangular | 250 | 250 | 625 | 4525 | 0.28 | 691.9 | G300E | 1620919.64 | 12.72 | G300E | 215260.71 | 1.69
34 | Story1 | B29 | 50 MPa RC Beam (25 cm x 25 cm) | Beam | 50MPa | Concrete Rectangular | 250 | 250 | 625 | 6925 | 0.43 | 1058.87 | G300E | 3514437.5 | 27.58 | G300E | 383315.28 | 3.01
35 | Story1 | B3 | 50 MPa RC Beam (25 cm x 25 cm) | Beam | 50MPa | Concrete Rectangular | 250 | 250 | 625 | 4525 | 0.28 | 691.9 | G300E | 1961264.29 | 15.39 | G300E | 346459.05 | 2.72
36 | Story1 | B30 | 50 MPa RC Beam (25 cm x 25 cm) | Beam | 50MPa | Concrete Rectangular | 250 | 250 | 625 | 4525 | 0.28 | 691.9 | G300E | 1374953.57 | 10.79 | G300E | 796076.79 | 6.25
37 | Story1 | B31 | 50 MPa RC Beam (25 cm x 25 cm) | Beam | 50MPa | Concrete Rectangular | 250 | 250 | 625 | 4525 | 0.28 | 691.9 | G300E | 1755376.79 | 13.77 | G300E | 791228.57 | 6.21
38 | Story1 | B32 | 50 MPa RC Beam (25 cm x 25 cm) | Beam | 50MPa | Concrete Rectangular | 250 | 250 | 625 | 6925 | 0.43 | 1058.87 | G300E | 3450223.86 | 27.07 | G300E | 693366.41 | 5.44
39 | Story1 | B33 | 50 MPa RC Beam (25 cm x 25 cm) | Beam | 50MPa | Concrete Rectangular | 250 | 250 | 625 | 4525 | 0.28 | 691.9 | G300E | 1835857.14 | 14.4 | G300E | 215260.71 | 1.69
40 | Story1 | B34 | 50 MPa RC Beam (25 cm x 25 cm) | Beam | 50MPa | Concrete Rectangular | 250 | 250 | 625 | 6925 | 0.43 | 1058.87 | G300E | 2888984.09 | 22.67 | G300E | 628915.91 | 4.93
41 | Story1 | B35 | 50 MPa RC Beam (25 cm x 25 cm) | Beam | 50MPa | Concrete Rectangular | 250 | 250 | 625 | 4525 | 0.28 | 691.9 | G300E | 1609607.14 | 12.63 | G300E | 0 | 0
42 | Story1 | B36 | 50 MPa RC Beam (25 cm x 25 cm) | Beam | 50MPa | Concrete Rectangular | 250 | 250 | 625 | 6925 | 0.43 | 1058.87 | G300E | 2463411.36 | 19.33 | G300E | 651868.35 | 5.11
43 | Story1 | B37 | 50 MPa RC Beam (25 cm x 25 cm) | Beam | 50MPa | Concrete Rectangular | 250 | 250 | 625 | 4800 | 0.3 | 733.94 | G300E | 1791360 | 14.06 | G300E | 639360 | 5.02
44 | Story1 | B38 | 50 MPa RC Beam (25 cm x 25 cm) | Beam | 50MPa | Concrete Rectangular | 250 | 250 | 625 | 6925 | 0.43 | 1058.87 | G300E | 2511571.59 | 19.71 | G300E | 628915.91 | 4.93
45 | Story1 | B39 | 50 MPa RC Beam (25 cm x 25 cm) | Beam | 50MPa | Concrete Rectangular | 250 | 250 | 625 | 4800 | 0.3 | 733.94 | G300E | 1564800 | 12.28 | G300E | 745920 | 5.85
46 | Story1 | B4 | 50 MPa RC Beam (25 cm x 25 cm) | Beam | 50MPa | Concrete Rectangular | 250 | 250 | 625 | 6925 | 0.43 | 1058.87 | G300E | 2423750 | 19.02 | G300E | 512173 | 4.02
47 | Story1 | B40 | 50 MPa RC Beam (25 cm x 25 cm) | Beam | 50MPa | Concrete Rectangular | 250 | 250 | 625 | 6925 | 0.43 | 1058.87 | G300E | 2984045.45 | 23.41 | G300E | 0 | 0
48 | Story1 | B41 | 50 MPa RC Beam (25 cm x 25 cm) | Beam | 50MPa | Concrete Rectangular | 250 | 250 | 625 | 4525 | 0.28 | 691.9 | G300E | 1582457.14 | 12.42 | G300E | 0 | 0
49 | Story1 | B42 | 50 MPa RC Beam (25 cm x 25 cm) | Beam | 50MPa | Concrete Rectangular | 250 | 250 | 625 | 6925 | 0.43 | 1058.87 | G300E | 2889298.86 | 22.67 | G300E | 0 | 0
50 | Story1 | B43 | 50 MPa RC Beam (25 cm x 25 cm) | Beam | 50MPa | Concrete Rectangular | 250 | 250 | 625 | 4525 | 0.28 | 691.9 | G300E | 1620919.64 | 12.72 | G300E | 0 | 0
51 | Story1 | B44 | 50 MPa RC Beam (25 cm x 25 cm) | Beam | 50MPa | Concrete Rectangular | 250 | 250 | 625 | 6925 | 0.43 | 1058.87 | G300E | 3450223.86 | 27.07 | G300E | 383315.28 | 3.01
52 | Story1 | B45 | 50 MPa RC Beam (25 cm x 25 cm) | Beam | 50MPa | Concrete Rectangular | 250 | 250 | 625 | 4525 | 0.28 | 691.9 | G300E | 1375923.21 | 10.8 | G300E | 791228.57 | 6.21
53 | Story1 | B46 | 50 MPa RC Beam (25 cm x 25 cm) | Beam | 50MPa | Concrete Rectangular | 250 | 250 | 625 | 4525 | 0.28 | 691.9 | G300E | 1755053.57 | 13.77 | G300E | 791228.57 | 6.21
54 | Story1 | B47 | 50 MPa RC Beam (25 cm x 25 cm) | Beam | 50MPa | Concrete Rectangular | 250 | 250 | 625 | 6925 | 0.43 | 1058.87 | G300E | 3452427.27 | 27.09 | G300E | 693366.41 | 5.44
55 | Story1 | B48 | 50 MPa RC Beam (25 cm x 25 cm) | Beam | 50MPa | Concrete Rectangular | 250 | 250 | 625 | 4525 | 0.28 | 691.9 | G300E | 1834564.29 | 14.39 | G300E | 0 | 0
56 | Story1 | B49 | 50 MPa RC Beam (25 cm x 25 cm) | Beam | 50MPa | Concrete Rectangular | 250 | 250 | 625 | 6925 | 0.43 | 1058.87 | G300E | 2837676.14 | 22.27 | G300E | 628915.91 | 4.93
57 | Story1 | B5 | 50 MPa RC Beam (25 cm x 25 cm) | Beam | 50MPa | Concrete Rectangular | 250 | 250 | 625 | 4525 | 0.28 | 691.9 | G300E | 1753836.76 | 13.76 | G300E | 400232.92 | 3.14
58 | Story1 | B50 | 50 MPa RC Beam (25 cm x 25 cm) | Beam | 50MPa | Concrete Rectangular | 250 | 250 | 625 | 4525 | 0.28 | 691.9 | G300E | 1566942.86 | 12.29 | G300E | 0 | 0
59 | Story1 | B51 | 50 MPa RC Beam (25 cm x 25 cm) | Beam | 50MPa | Concrete Rectangular | 250 | 250 | 625 | 7200 | 0.45 | 1100.92 | G300E | 3127930.43 | 24.54 | G300E | 729704.35 | 5.73
60 | Story1 | B55 | 50 MPa RC Beam (25 cm x 25 cm) | Beam | 50MPa | Concrete Rectangular | 250 | 250 | 625 | 6925 | 0.43 | 1058.87 | G300E | 3004847.83 | 23.58 | G300E | 401047.83 | 3.15
61 | Story1 | B56 | 50 MPa RC Beam (25 cm x 25 cm) | Beam | 50MPa | Concrete Rectangular | 250 | 250 | 625 | 4525 | 0.28 | 691.9 | G300E | 1538500 | 12.07 | G300E | 0 | 0
62 | Story1 | B57 | 50 MPa RC Beam (25 cm x 25 cm) | Beam | 50MPa | Concrete Rectangular | 250 | 250 | 625 | 6925 | 0.43 | 1058.87 | G300E | 2837676.14 | 22.27 | G300E | 0 | 0
63 | Story1 | B58 | 50 MPa RC Beam (25 cm x 25 cm) | Beam | 50MPa | Concrete Rectangular | 250 | 250 | 625 | 4525 | 0.28 | 691.9 | G300E | 1619303.57 | 12.71 | G300E | 0 | 0
64 | Story1 | B59 | 50 MPa RC Beam (25 cm x 25 cm) | Beam | 50MPa | Concrete Rectangular | 250 | 250 | 625 | 6925 | 0.43 | 1058.87 | G300E | 3452427.27 | 27.09 | G300E | 383315.28 | 3.01
65 | Story1 | B6 | 50 MPa RC Beam (25 cm x 25 cm) | Beam | 50MPa | Concrete Rectangular | 250 | 250 | 625 | 6925 | 0.43 | 1058.87 | G300E | 2326485.23 | 18.25 | G300E | 628915.91 | 4.93
66 | Story1 | B60 | 50 MPa RC Beam (25 cm x 25 cm) | Beam | 50MPa | Concrete Rectangular | 250 | 250 | 625 | 4525 | 0.28 | 691.9 | G300E | 1375600 | 10.79 | G300E | 791228.57 | 6.21
67 | Story1 | B61 | 50 MPa RC Beam (25 cm x 25 cm) | Beam | 50MPa | Concrete Rectangular | 250 | 250 | 625 | 4525 | 0.28 | 691.9 | G300E | 1755376.79 | 13.77 | G300E | 791228.57 | 6.21
68 | Story1 | B62 | 50 MPa RC Beam (25 cm x 25 cm) | Beam | 50MPa | Concrete Rectangular | 250 | 250 | 625 | 6925 | 0.43 | 1058.87 | G300E | 3452427.27 | 27.09 | G300E | 693366.41 | 5.44
69 | Story1 | B63 | 50 MPa RC Beam (25 cm x 25 cm) | Beam | 50MPa | Concrete Rectangular | 250 | 250 | 625 | 4525 | 0.28 | 691.9 | G300E | 1835857.14 | 14.4 | G300E | 215260.71 | 1.69
70 | Story1 | B64 | 50 MPa RC Beam (25 cm x 25 cm) | Beam | 50MPa | Concrete Rectangular | 250 | 250 | 625 | 6925 | 0.43 | 1058.87 | G300E | 2911018.18 | 22.84 | G300E | 628915.91 | 4.93
71 | Story1 | B65 | 50 MPa RC Beam (25 cm x 25 cm) | Beam | 50MPa | Concrete Rectangular | 250 | 250 | 625 | 4525 | 0.28 | 691.9 | G300E | 1609283.93 | 12.63 | G300E | 0 | 0
72 | Story1 | B66 | 50 MPa RC Beam (25 cm x 25 cm) | Beam | 50MPa | Concrete Rectangular | 250 | 250 | 625 | 7200 | 0.45 | 1100.92 | G300E | 3198991.3 | 25.1 | G300E | 729704.35 | 5.73
73 | Story1 | B67 | 50 MPa RC Beam (25 cm x 25 cm) | Beam | 50MPa | Concrete Rectangular | 250 | 250 | 625 | 4525 | 0.28 | 691.9 | G300E | 1705925 | 13.39 | G300E | 703185 | 5.52
74 | Story1 | B69 | 50 MPa RC Beam (25 cm x 25 cm) | Beam | 50MPa | Concrete Rectangular | 250 | 250 | 625 | 4525 | 0.28 | 691.9 | G300E | 1477865 | 11.6 | G300E | 703185 | 5.52
75 | Story1 | B7 | 50 MPa RC Beam (25 cm x 25 cm) | Beam | 50MPa | Concrete Rectangular | 250 | 250 | 625 | 4525 | 0.28 | 691.9 | G300E | 1778648.21 | 13.96 | G300E | 346459.05 | 2.72
76 | Story1 | B70 | 50 MPa RC Beam (25 cm x 25 cm) | Beam | 50MPa | Concrete Rectangular | 250 | 250 | 625 | 6925 | 0.43 | 1058.87 | G300E | 3076807.61 | 24.14 | G300E | 401047.83 | 3.15
77 | Story1 | B71 | 50 MPa RC Beam (25 cm x 25 cm) | Beam | 50MPa | Concrete Rectangular | 250 | 250 | 625 | 4525 | 0.28 | 691.9 | G300E | 1582780.36 | 12.42 | G300E | 0 | 0
78 | Story1 | B72 | 50 MPa RC Beam (25 cm x 25 cm) | Beam | 50MPa | Concrete Rectangular | 250 | 250 | 625 | 6925 | 0.43 | 1058.87 | G300E | 2911018.18 | 22.84 | G300E | 0 | 0
79 | Story1 | B73 | 50 MPa RC Beam (25 cm x 25 cm) | Beam | 50MPa | Concrete Rectangular | 250 | 250 | 625 | 4525 | 0.28 | 691.9 | G300E | 1620919.64 | 12.72 | G300E | 0 | 0
80 | Story1 | B74 | 50 MPa RC Beam (25 cm x 25 cm) | Beam | 50MPa | Concrete Rectangular | 250 | 250 | 625 | 6925 | 0.43 | 1058.87 | G300E | 3452427.27 | 27.09 | G300E | 383315.28 | 3.01
81 | Story1 | B75 | 50 MPa RC Beam (25 cm x 25 cm) | Beam | 50MPa | Concrete Rectangular | 250 | 250 | 625 | 4525 | 0.28 | 691.9 | G300E | 1375923.21 | 10.8 | G300E | 791228.57 | 6.21
82 | Story1 | B76 | 50 MPa RC Beam (25 cm x 25 cm) | Beam | 50MPa | Concrete Rectangular | 250 | 250 | 625 | 4525 | 0.28 | 691.9 | G300E | 1754407.14 | 13.77 | G300E | 795107.14 | 6.24
83 | Story1 | B77 | 50 MPa RC Beam (25 cm x 25 cm) | Beam | 50MPa | Concrete Rectangular | 250 | 250 | 625 | 6925 | 0.43 | 1058.87 | G300E | 3450223.86 | 27.07 | G300E | 693366.41 | 5.44
84 | Story1 | B78 | 50 MPa RC Beam (25 cm x 25 cm) | Beam | 50MPa | Concrete Rectangular | 250 | 250 | 625 | 4525 | 0.28 | 691.9 | G300E | 1834887.5 | 14.4 | G300E | 322891.07 | 2.53
85 | Story1 | B79 | 50 MPa RC Beam (25 cm x 25 cm) | Beam | 50MPa | Concrete Rectangular | 250 | 250 | 625 | 6925 | 0.43 | 1058.87 | G300E | 2889298.86 | 22.67 | G300E | 628915.91 | 4.93
86 | Story1 | B8 | 50 MPa RC Beam (25 cm x 25 cm) | Beam | 50MPa | Concrete Rectangular | 250 | 250 | 625 | 6925 | 0.43 | 1058.87 | G300E | 2329947.73 | 18.28 | G300E | 628915.91 | 4.93
87 | Story1 | B80 | 50 MPa RC Beam (25 cm x 25 cm) | Beam | 50MPa | Concrete Rectangular | 250 | 250 | 625 | 4525 | 0.28 | 691.9 | G300E | 1608637.5 | 12.62 | G300E | 107630.36 | 0.84
88 | Story1 | B81 | 50 MPa RC Beam (25 cm x 25 cm) | Beam | 50MPa | Concrete Rectangular | 250 | 250 | 625 | 6925 | 0.43 | 1058.87 | G300E | 2984045.45 | 23.41 | G300E | 524096.59 | 4.11
89 | Story1 | B82 | 50 MPa RC Beam (25 cm x 25 cm) | Beam | 50MPa | Concrete Rectangular | 250 | 250 | 625 | 4525 | 0.28 | 691.9 | G300E | 1624798.21 | 12.75 | G300E | 0 | 0
90 | Story1 | B83 | 50 MPa RC Beam (25 cm x 25 cm) | Beam | 50MPa | Concrete Rectangular | 250 | 250 | 625 | 6925 | 0.43 | 1058.87 | G300E | 2514404.55 | 19.73 | G300E | 628915.91 | 4.93
91 | Story1 | B84 | 50 MPa RC Beam (25 cm x 25 cm) | Beam | 50MPa | Concrete Rectangular | 250 | 250 | 625 | 4525 | 0.28 | 691.9 | G300E | 1624798.21 | 12.75 | G300E | 0 | 0
92 | Story1 | B85 | 50 MPa RC Beam (25 cm x 25 cm) | Beam | 50MPa | Concrete Rectangular | 250 | 250 | 625 | 6925 | 0.43 | 1058.87 | G300E | 2984045.45 | 23.41 | G300E | 0 | 0
93 | Story1 | B86 | 50 MPa RC Beam (25 cm x 25 cm) | Beam | 50MPa | Concrete Rectangular | 250 | 250 | 625 | 4525 | 0.28 | 691.9 | G300E | 1582457.14 | 12.42 | G300E | 0 | 0
94 | Story1 | B87 | 50 MPa RC Beam (25 cm x 25 cm) | Beam | 50MPa | Concrete Rectangular | 250 | 250 | 625 | 6925 | 0.43 | 1058.87 | G300E | 2889298.86 | 22.67 | G300E | 0 | 0
95 | Story1 | B88 | 50 MPa RC Beam (25 cm x 25 cm) | Beam | 50MPa | Concrete Rectangular | 250 | 250 | 625 | 4525 | 0.28 | 691.9 | G300E | 1620919.64 | 12.72 | G300E | 215260.71 | 1.69
96 | Story1 | B89 | 50 MPa RC Beam (25 cm x 25 cm) | Beam | 50MPa | Concrete Rectangular | 250 | 250 | 625 | 6925 | 0.43 | 1058.87 | G300E | 3450223.86 | 27.07 | G300E | 383315.28 | 3.01
97 | Story1 | B9 | 50 MPa RC Beam (25 cm x 25 cm) | Beam | 50MPa | Concrete Rectangular | 250 | 250 | 625 | 4525 | 0.28 | 691.9 | G300E | 1784789.29 | 14 | G300E | 346459.05 | 2.72
98 | Story1 | B90 | 50 MPa RC Beam (25 cm x 25 cm) | Beam | 50MPa | Concrete Rectangular | 250 | 250 | 625 | 4525 | 0.28 | 691.9 | G300E | 1374953.57 | 10.79 | G300E | 796076.79 | 6.25
99 | Story1 | B91 | 50 MPa RC Beam (25 cm x 25 cm) | Beam | 50MPa | Concrete Rectangular | 250 | 250 | 625 | 4525 | 0.28 | 691.9 | G300E | 1772830.36 | 13.91 | G300E | 824196.43 | 6.47
100 | Story1 | B92 | 50 MPa RC Beam (25 cm x 25 cm) | Beam | 50MPa | Concrete Rectangular | 250 | 250 | 625 | 6925 | 0.43 | 1058.87 | G300E | 3514437.5 | 27.58 | G300E | 697773.23 | 5.47
101 | Story1 | B93 | 50 MPa RC Beam (25 cm x 25 cm) | Beam | 50MPa | Concrete Rectangular | 250 | 250 | 625 | 4525 | 0.28 | 691.9 | G300E | 1958355.36 | 15.37 | G300E | 346459.05 | 2.72
102 | Story1 | B94 | 50 MPa RC Beam (25 cm x 25 cm) | Beam | 50MPa | Concrete Rectangular | 250 | 250 | 625 | 6925 | 0.43 | 1058.87 | G300E | 2948476.14 | 23.13 | G300E | 628915.91 | 4.93
103 | Story1 | B95 | 50 MPa RC Beam (25 cm x 25 cm) | Beam | 50MPa | Concrete Rectangular | 250 | 250 | 625 | 4525 | 0.28 | 691.9 | G300E | 1795132.14 | 14.09 | G300E | 454089.41 | 3.56
104 | Story1 | B96 | 50 MPa RC Beam (25 cm x 25 cm) | Beam | 50MPa | Concrete Rectangular | 250 | 250 | 625 | 6925 | 0.43 | 1058.87 | G300E | 3002931.82 | 23.56 | G300E | 419277.27 | 3.29
105 | Story1 | B97 | 50 MPa RC Beam (25 cm x 25 cm) | Beam | 50MPa | Concrete Rectangular | 250 | 250 | 625 | 4525 | 0.28 | 691.9 | G300E | 1784789.29 | 14 | G300E | 346459.05 | 2.72
106 | Story1 | B98 | 50 MPa RC Beam (25 cm x 25 cm) | Beam | 50MPa | Concrete Rectangular | 250 | 250 | 625 | 6925 | 0.43 | 1058.87 | G300E | 2984675 | 23.42 | G300E | 209638.64 | 1.64
107 | Story1 | B99 | 50 MPa RC Beam (25 cm x 25 cm) | Beam | 50MPa | Concrete Rectangular | 250 | 250 | 625 | 4525 | 0.28 | 691.9 | G300E | 1784789.29 | 14 | G300E | 346459.05 | 2.72
108 | Story10 | B1 | 50 MPa RC Beam (25 cm x 25 cm) | Beam | 50MPa | Concrete Rectangular | 250 | 250 | 625 | 4587.5 | 0.29 | 701.45 | G300E | 2200033.93 | 17.26 | G300E | 950595.54 | 7.46
109 | Story10 | B10 | 50 MPa RC Beam (25 cm x 25 cm) | Beam | 50MPa | Concrete Rectangular | 250 | 250 | 625 | 6987.5 | 0.44 | 1068.43 | G300E | 2854393.75 | 22.4 | G300E | 687951.14 | 5.4
110 | Story10 | B100 | 50 MPa RC Beam (27.5 cm x 25 cm) | Beam | 50MPa | Concrete Rectangular | 250 | 275 | 687.5 | 6987.5 | 0.48 | 1175.27 | G300E | 3781825.57 | 29.67 | G300E | 725562.47 | 5.69
111 | Story10 | B101 | 50 MPa RC Beam (27.5 cm x 25 cm) | Beam | 50MPa | Concrete Rectangular | 250 | 275 | 687.5 | 4587.5 | 0.32 | 771.6 | G300E | 2598163.39 | 20.39 | G300E | 774837.84 | 6.08
112 | Story10 | B102 | 50 MPa RC Beam (27.5 cm x 25 cm) | Beam | 50MPa | Concrete Rectangular | 250 | 275 | 687.5 | 6987.5 | 0.48 | 1175.27 | G300E | 3890449.43 | 30.53 | G300E | 725562.47 | 5.69
113 | Story10 | B103 | 50 MPa RC Beam (27.5 cm x 25 cm) | Beam | 50MPa | Concrete Rectangular | 250 | 275 | 687.5 | 4587.5 | 0.32 | 771.6 | G300E | 2452018.75 | 19.24 | G300E | 774837.84 | 6.08
114 | Story10 | B104 | 50 MPa RC Beam (27.5 cm x 25 cm) | Beam | 50MPa | Concrete Rectangular | 250 | 275 | 687.5 | 6987.5 | 0.48 | 1175.27 | G300E | 4680672.16 | 36.73 | G300E | 780924.43 | 6.13
115 | Story10 | B105 | 50 MPa RC Beam (25 cm x 25 cm) | Beam | 50MPa | Concrete Rectangular | 250 | 250 | 625 | 4587.5 | 0.29 | 701.45 | G300E | 1532552.68 | 12.02 | G300E | 950595.54 | 7.46
116 | Story10 | B106 | 50 MPa RC Beam (25 cm x 25 cm) | Beam | 50MPa | Concrete Rectangular | 250 | 250 | 625 | 6987.5 | 0.44 | 1068.43 | G300E | 3371786.36 | 26.46 | G300E | 1005829.98 | 7.89
117 | Story10 | B107 | 50 MPa RC Beam (25 cm x 25 cm) | Beam | 50MPa | Concrete Rectangular | 250 | 250 | 625 | 6987.5 | 0.44 | 1068.43 | G300E | 3038927.27 | 23.84 | G300E | 785140.91 | 6.16
118 | Story10 | B108 | 50 MPa RC Beam (25 cm x 25 cm) | Beam | 50MPa | Concrete Rectangular | 250 | 250 | 625 | 6987.5 | 0.44 | 1068.43 | G300E | 3021458.52 | 23.71 | G300E | 750838.64 | 5.89
119 | Story10 | B109 | 50 MPa RC Beam (25 cm x 25 cm) | Beam | 50MPa | Concrete Rectangular | 250 | 250 | 625 | 6987.5 | 0.44 | 1068.43 | G300E | 3042103.41 | 23.87 | G300E | 715583.52 | 5.61
120 | Story10 | B11 | 50 MPa RC Beam (27.5 cm x 25 cm) | Beam | 50MPa | Concrete Rectangular | 250 | 275 | 687.5 | 4587.5 | 0.32 | 771.6 | G300E | 2598163.39 | 20.39 | G300E | 774837.84 | 6.08
121 | Story10 | B110 | 50 MPa RC Beam (25 cm x 25 cm) | Beam | 50MPa | Concrete Rectangular | 250 | 250 | 625 | 6987.5 | 0.44 | 1068.43 | G300E | 3021776.14 | 23.71 | G300E | 687951.14 | 5.4
122 | Story10 | B111 | 50 MPa RC Beam (25 cm x 25 cm) | Beam | 50MPa | Concrete Rectangular | 250 | 250 | 625 | 6987.5 | 0.44 | 1068.43 | G300E | 3039244.89 | 23.85 | G300E | 664130.11 | 5.21
123 | Story10 | B112 | 50 MPa RC Beam (25 cm x 25 cm) | Beam | 50MPa | Concrete Rectangular | 250 | 250 | 625 | 6987.5 | 0.44 | 1068.43 | G300E | 2843912.5 | 22.31 | G300E | 734270.32 | 5.76
124 | Story10 | B12 | 50 MPa RC Beam (25 cm x 25 cm) | Beam | 50MPa | Concrete Rectangular | 250 | 250 | 625 | 6987.5 | 0.44 | 1068.43 | G300E | 2872180.11 | 22.54 | G300E | 664130.11 | 5.21
125 | Story10 | B13 | 50 MPa RC Beam (27.5 cm x 25 cm) | Beam | 50MPa | Concrete Rectangular | 250 | 275 | 687.5 | 4587.5 | 0.32 | 771.6 | G300E | 2452018.75 | 19.24 | G300E | 774837.84 | 6.08
126 | Story10 | B14 | 50 MPa RC Beam (25 cm x 25 cm) | Beam | 50MPa | Concrete Rectangular | 250 | 250 | 625 | 6987.5 | 0.44 | 1068.43 | G300E | 2823902.84 | 22.16 | G300E | 734270.32 | 5.76
127 | Story10 | B15 | 50 MPa RC Beam (25 cm x 25 cm) | Beam | 50MPa | Concrete Rectangular | 250 | 250 | 625 | 4587.5 | 0.29 | 701.45 | G300E | 1532552.68 | 12.02 | G300E | 950595.54 | 7.46
128 | Story10 | B16 | 50 MPa RC Beam (25 cm x 25 cm) | Beam | 50MPa | Concrete Rectangular | 250 | 250 | 625 | 4587.5 | 0.29 | 701.45 | G300E | 2199378.57 | 17.26 | G300E | 928968.75 | 7.29
129 | Story10 | B17 | 50 MPa RC Beam (27.5 cm x 25 cm) | Beam | 50MPa | Concrete Rectangular | 250 | 275 | 687.5 | 6987.5 | 0.48 | 1175.27 | G300E | 4670190.91 | 36.64 | G300E | 1188726.36 | 9.33
130 | Story10 | B18 | 50 MPa RC Beam (27.5 cm x 25 cm) | Beam | 50MPa | Concrete Rectangular | 250 | 275 | 687.5 | 4587.5 | 0.32 | 771.6 | G300E | 2910768.75 | 22.84 | G300E | 801120.7 | 6.29
131 | Story10 | B19 | 50 MPa RC Beam (27.5 cm x 25 cm) | Beam | 50MPa | Concrete Rectangular | 250 | 275 | 687.5 | 6987.5 | 0.48 | 1175.27 | G300E | 3815810.23 | 29.94 | G300E | 844667.58 | 6.63
132 | Story10 | B2 | 50 MPa RC Beam (25 cm x 25 cm) | Beam | 50MPa | Concrete Rectangular | 250 | 250 | 625 | 6987.5 | 0.44 | 1068.43 | G300E | 3353364.77 | 26.31 | G300E | 1006782.82 | 7.9
133 | Story10 | B20 | 50 MPa RC Beam (27.5 cm x 25 cm) | Beam | 50MPa | Concrete Rectangular | 250 | 275 | 687.5 | 4587.5 | 0.32 | 771.6 | G300E | 2619134.82 | 20.55 | G300E | 801120.7 | 6.29
134 | Story10 | B21 | 50 MPa RC Beam (27.5 cm x 25 cm) | Beam | 50MPa | Concrete Rectangular | 250 | 275 | 687.5 | 6987.5 | 0.48 | 1175.27 | G300E | 3822162.5 | 29.99 | G300E | 1293100.49 | 10.15
135 | Story10 | B22 | 50 MPa RC Beam (27.5 cm x 25 cm) | Beam | 50MPa | Concrete Rectangular | 250 | 275 | 687.5 | 4587.5 | 0.32 | 771.6 | G300E | 2795425.89 | 21.93 | G300E | 774837.84 | 6.08
136 | Story10 | B23 | 50 MPa RC Beam (27.5 cm x 25 cm) | Beam | 50MPa | Concrete Rectangular | 250 | 275 | 687.5 | 6987.5 | 0.48 | 1175.27 | G300E | 3603644.32 | 28.28 | G300E | 725562.47 | 5.69
137 | Story10 | B24 | 50 MPa RC Beam (27.5 cm x 25 cm) | Beam | 50MPa | Concrete Rectangular | 250 | 275 | 687.5 | 4587.5 | 0.32 | 771.6 | G300E | 2749223.21 | 21.57 | G300E | 774837.84 | 6.08
138 | Story10 | B25 | 50 MPa RC Beam (27.5 cm x 25 cm) | Beam | 50MPa | Concrete Rectangular | 250 | 275 | 687.5 | 6987.5 | 0.48 | 1175.27 | G300E | 3702104.55 | 29.05 | G300E | 725562.47 | 5.69
139 | Story10 | B26 | 50 MPa RC Beam (27.5 cm x 25 cm) | Beam | 50MPa | Concrete Rectangular | 250 | 275 | 687.5 | 4587.5 | 0.32 | 771.6 | G300E | 2448414.29 | 19.21 | G300E | 774837.84 | 6.08
140 | Story10 | B27 | 50 MPa RC Beam (27.5 cm x 25 cm) | Beam | 50MPa | Concrete Rectangular | 250 | 275 | 687.5 | 6987.5 | 0.48 | 1175.27 | G300E | 3811998.86 | 29.91 | G300E | 725562.47 | 5.69
141 | Story10 | B28 | 50 MPa RC Beam (27.5 cm x 25 cm) | Beam | 50MPa | Concrete Rectangular | 250 | 275 | 687.5 | 4587.5 | 0.32 | 771.6 | G300E | 2156452.68 | 16.92 | G300E | 774837.84 | 6.08
142 | Story10 | B29 | 50 MPa RC Beam (27.5 cm x 25 cm) | Beam | 50MPa | Concrete Rectangular | 250 | 275 | 687.5 | 6987.5 | 0.48 | 1175.27 | G300E | 4670190.91 | 36.64 | G300E | 780921.81 | 6.13
143 | Story10 | B3 | 50 MPa RC Beam (27.5 cm x 25 cm) | Beam | 50MPa | Concrete Rectangular | 250 | 275 | 687.5 | 4587.5 | 0.32 | 771.6 | G300E | 3002846.43 | 23.56 | G300E | 801120.7 | 6.29
144 | Story10 | B30 | 50 MPa RC Beam (25 cm x 25 cm) | Beam | 50MPa | Concrete Rectangular | 250 | 250 | 625 | 4587.5 | 0.29 | 701.45 | G300E | 1690493.75 | 13.26 | G300E | 929951.79 | 7.3
145 | Story10 | B31 | 50 MPa RC Beam (25 cm x 25 cm) | Beam | 50MPa | Concrete Rectangular | 250 | 250 | 625 | 4587.5 | 0.29 | 701.45 | G300E | 2198395.54 | 17.25 | G300E | 931917.86 | 7.31
146 | Story10 | B32 | 50 MPa RC Beam (27.5 cm x 25 cm) | Beam | 50MPa | Concrete Rectangular | 250 | 275 | 687.5 | 6987.5 | 0.48 | 1175.27 | G300E | 4842655.11 | 38 | G300E | 1071646.35 | 8.41
147 | Story10 | B33 | 50 MPa RC Beam (27.5 cm x 25 cm) | Beam | 50MPa | Concrete Rectangular | 250 | 275 | 687.5 | 4587.5 | 0.32 | 771.6 | G300E | 2811154.46 | 22.06 | G300E | 801120.7 | 6.29
148 | Story10 | B34 | 50 MPa RC Beam (27.5 cm x 25 cm) | Beam | 50MPa | Concrete Rectangular | 250 | 275 | 687.5 | 6987.5 | 0.48 | 1175.27 | G300E | 4061643.18 | 31.87 | G300E | 776513.57 | 6.09
149 | Story10 | B35 | 50 MPa RC Beam (27.5 cm x 25 cm) | Beam | 50MPa | Concrete Rectangular | 250 | 275 | 687.5 | 4587.5 | 0.32 | 771.6 | G300E | 2516899.11 | 19.75 | G300E | 801120.7 | 6.29
150 | Story10 | B36 | 50 MPa RC Beam (27.5 cm x 25 cm) | Beam | 50MPa | Concrete Rectangular | 250 | 275 | 687.5 | 6987.5 | 0.48 | 1175.27 | G300E | 3190746.59 | 25.04 | G300E | 2613140.31 | 20.5
151 | Story10 | B37 | 50 MPa RC Beam (27.5 cm x 25 cm) | Beam | 50MPa | Concrete Rectangular | 250 | 275 | 687.5 | 4800 | 0.33 | 807.34 | G300E | 3744960 | 29.38 | G300E | 1875333.92 | 14.71
152 | Story10 | B38 | 50 MPa RC Beam (27.5 cm x 25 cm) | Beam | 50MPa | Concrete Rectangular | 250 | 275 | 687.5 | 6987.5 | 0.48 | 1175.27 | G300E | 2735606.25 | 21.46 | G300E | 1912351.7 | 15.01
153 | Story10 | B39 | 50 MPa RC Beam (27.5 cm x 25 cm) | Beam | 50MPa | Concrete Rectangular | 250 | 275 | 687.5 | 4800 | 0.33 | 807.34 | G300E | 3318720 | 26.04 | G300E | 1415173.92 | 11.1
154 | Story10 | B4 | 50 MPa RC Beam (25 cm x 25 cm) | Beam | 50MPa | Concrete Rectangular | 250 | 250 | 625 | 6987.5 | 0.44 | 1068.43 | G300E | 2993165.5 | 23.49 | G300E | 1036386 | 8.13
155 | Story10 | B40 | 50 MPa RC Beam (27.5 cm x 25 cm) | Beam | 50MPa | Concrete Rectangular | 250 | 275 | 687.5 | 6987.5 | 0.48 | 1175.27 | G300E | 3746888.07 | 29.4 | G300E | 2555268.17 | 20.05
156 | Story10 | B41 | 50 MPa RC Beam (27.5 cm x 25 cm) | Beam | 50MPa | Concrete Rectangular | 250 | 275 | 687.5 | 4587.5 | 0.32 | 771.6 | G300E | 2274089.29 | 17.84 | G300E | 774837.84 | 6.08
157 | Story10 | B42 | 50 MPa RC Beam (27.5 cm x 25 cm) | Beam | 50MPa | Concrete Rectangular | 250 | 275 | 687.5 | 6987.5 | 0.48 | 1175.27 | G300E | 4064184.09 | 31.89 | G300E | 776513.57 | 6.09
158 | Story10 | B43 | 50 MPa RC Beam (27.5 cm x 25 cm) | Beam | 50MPa | Concrete Rectangular | 250 | 275 | 687.5 | 4587.5 | 0.32 | 771.6 | G300E | 2054544.64 | 16.12 | G300E | 748554.99 | 5.87
159 | Story10 | B44 | 50 MPa RC Beam (27.5 cm x 25 cm) | Beam | 50MPa | Concrete Rectangular | 250 | 275 | 687.5 | 6987.5 | 0.48 | 1175.27 | G300E | 4842019.89 | 37.99 | G300E | 809631.7 | 6.35
160 | Story10 | B45 | 50 MPa RC Beam (25 cm x 25 cm) | Beam | 50MPa | Concrete Rectangular | 250 | 250 | 625 | 4587.5 | 0.29 | 701.45 | G300E | 1760289.29 | 13.81 | G300E | 931917.86 | 7.31
161 | Story10 | B46 | 50 MPa RC Beam (25 cm x 25 cm) | Beam | 50MPa | Concrete Rectangular | 250 | 250 | 625 | 4587.5 | 0.29 | 701.45 | G300E | 2197084.82 | 17.24 | G300E | 929951.79 | 7.3
162 | Story10 | B47 | 50 MPa RC Beam (27.5 cm x 25 cm) | Beam | 50MPa | Concrete Rectangular | 250 | 275 | 687.5 | 6987.5 | 0.48 | 1175.27 | G300E | 4845513.64 | 38.02 | G300E | 1072545.04 | 8.42
163 | Story10 | B48 | 50 MPa RC Beam (27.5 cm x 25 cm) | Beam | 50MPa | Concrete Rectangular | 250 | 275 | 687.5 | 4587.5 | 0.32 | 771.6 | G300E | 2789200 | 21.89 | G300E | 801120.7 | 6.29
164 | Story10 | B49 | 50 MPa RC Beam (27.5 cm x 25 cm) | Beam | 50MPa | Concrete Rectangular | 250 | 275 | 687.5 | 6987.5 | 0.48 | 1175.27 | G300E | 4234107.39 | 33.22 | G300E | 888948.8 | 6.98
165 | Story10 | B5 | 50 MPa RC Beam (27.5 cm x 25 cm) | Beam | 50MPa | Concrete Rectangular | 250 | 275 | 687.5 | 4587.5 | 0.32 | 771.6 | G300E | 2689354.41 | 21.1 | G300E | 617156.64 | 4.84
166 | Story10 | B50 | 50 MPa RC Beam (27.5 cm x 25 cm) | Beam | 50MPa | Concrete Rectangular | 250 | 275 | 687.5 | 4587.5 | 0.32 | 771.6 | G300E | 2450708.04 | 19.23 | G300E | 748554.99 | 5.87
167 | Story10 | B51 | 50 MPa RC Beam (27.5 cm x 25 cm) | Beam | 50MPa | Concrete Rectangular | 250 | 275 | 687.5 | 7200 | 0.5 | 1211.01 | G300E | 4949217.39 | 38.83 | G300E | 2756791.88 | 21.63
168 | Story10 | B55 | 50 MPa RC Beam (27.5 cm x 25 cm) | Beam | 50MPa | Concrete Rectangular | 250 | 275 | 687.5 | 6987.5 | 0.48 | 1175.27 | G300E | 4793728.8 | 37.61 | G300E | 2662060.84 | 20.89
169 | Story10 | B56 | 50 MPa RC Beam (27.5 cm x 25 cm) | Beam | 50MPa | Concrete Rectangular | 250 | 275 | 687.5 | 4587.5 | 0.32 | 771.6 | G300E | 1966726.79 | 15.43 | G300E | 695989.29 | 5.46
170 | Story10 | B57 | 50 MPa RC Beam (27.5 cm x 25 cm) | Beam | 50MPa | Concrete Rectangular | 250 | 275 | 687.5 | 6987.5 | 0.48 | 1175.27 | G300E | 4235060.23 | 33.23 | G300E | 776513.57 | 6.09
171 | Story10 | B58 | 50 MPa RC Beam (27.5 cm x 25 cm) | Beam | 50MPa | Concrete Rectangular | 250 | 275 | 687.5 | 4587.5 | 0.32 | 771.6 | G300E | 2032917.86 | 15.95 | G300E | 748554.99 | 5.87
172 | Story10 | B59 | 50 MPa RC Beam (27.5 cm x 25 cm) | Beam | 50MPa | Concrete Rectangular | 250 | 275 | 687.5 | 6987.5 | 0.48 | 1175.27 | G300E | 4845196.02 | 38.02 | G300E | 809578.42 | 6.35
173 | Story10 | B6 | 50 MPa RC Beam (25 cm x 25 cm) | Beam | 50MPa | Concrete Rectangular | 250 | 250 | 625 | 6987.5 | 0.44 | 1068.43 | G300E | 2907435.23 | 22.81 | G300E | 737498.86 | 5.79
174 | Story10 | B60 | 50 MPa RC Beam (25 cm x 25 cm) | Beam | 50MPa | Concrete Rectangular | 250 | 250 | 625 | 4587.5 | 0.29 | 701.45 | G300E | 1758978.57 | 13.8 | G300E | 931917.86 | 7.31
175 | Story10 | B61 | 50 MPa RC Beam (25 cm x 25 cm) | Beam | 50MPa | Concrete Rectangular | 250 | 250 | 625 | 4587.5 | 0.29 | 701.45 | G300E | 2198395.54 | 17.25 | G300E | 931917.86 | 7.31
176 | Story10 | B62 | 50 MPa RC Beam (27.5 cm x 25 cm) | Beam | 50MPa | Concrete Rectangular | 250 | 275 | 687.5 | 6987.5 | 0.48 | 1175.27 | G300E | 4848054.55 | 38.04 | G300E | 1072545.04 | 8.42
177 | Story10 | B63 | 50 MPa RC Beam (27.5 cm x 25 cm) | Beam | 50MPa | Concrete Rectangular | 250 | 275 | 687.5 | 4587.5 | 0.32 | 771.6 | G300E | 2811154.46 | 22.06 | G300E | 801120.7 | 6.29
178 | Story10 | B64 | 50 MPa RC Beam (27.5 cm x 25 cm) | Beam | 50MPa | Concrete Rectangular | 250 | 275 | 687.5 | 6987.5 | 0.48 | 1175.27 | G300E | 4234742.61 | 33.23 | G300E | 888948.8 | 6.98
179 | Story10 | B65 | 50 MPa RC Beam (27.5 cm x 25 cm) | Beam | 50MPa | Concrete Rectangular | 250 | 275 | 687.5 | 4587.5 | 0.32 | 771.6 | G300E | 2516571.43 | 19.75 | G300E | 801120.7 | 6.29
180 | Story10 | B66 | 50 MPa RC Beam (27.5 cm x 25 cm) | Beam | 50MPa | Concrete Rectangular | 250 | 275 | 687.5 | 7200 | 0.5 | 1211.01 | G300E | 4955165.22 | 38.88 | G300E | 2758044.05 | 21.64
181 | Story10 | B67 | 50 MPa RC Beam (27.5 cm x 25 cm) | Beam | 50MPa | Concrete Rectangular | 250 | 275 | 687.5 | 4587.5 | 0.32 | 771.6 | G300E | 3265688.33 | 25.62 | G300E | 1357416.32 | 10.65
182 | Story10 | B69 | 50 MPa RC Beam (27.5 cm x 25 cm) | Beam | 50MPa | Concrete Rectangular | 250 | 275 | 687.5 | 4587.5 | 0.32 | 771.6 | G300E | 3173326.67 | 24.9 | G300E | 1357416.32 | 10.65
183 | Story10 | B7 | 50 MPa RC Beam (27.5 cm x 25 cm) | Beam | 50MPa | Concrete Rectangular | 250 | 275 | 687.5 | 4587.5 | 0.32 | 771.6 | G300E | 2719732.14 | 21.34 | G300E | 801120.7 | 6.29
184 | Story10 | B70 | 50 MPa RC Beam (27.5 cm x 25 cm) | Beam | 50MPa | Concrete Rectangular | 250 | 275 | 687.5 | 6987.5 | 0.48 | 1175.27 | G300E | 4808007.61 | 37.73 | G300E | 2663276.06 | 20.9
185 | Story10 | B71 | 50 MPa RC Beam (27.5 cm x 25 cm) | Beam | 50MPa | Concrete Rectangular | 250 | 275 | 687.5 | 4587.5 | 0.32 | 771.6 | G300E | 2274744.64 | 17.85 | G300E | 774837.84 | 6.08
186 | Story10 | B72 | 50 MPa RC Beam (27.5 cm x 25 cm) | Beam | 50MPa | Concrete Rectangular | 250 | 275 | 687.5 | 6987.5 | 0.48 | 1175.27 | G300E | 4234742.61 | 33.23 | G300E | 776513.57 | 6.09
187 | Story10 | B73 | 50 MPa RC Beam (27.5 cm x 25 cm) | Beam | 50MPa | Concrete Rectangular | 250 | 275 | 687.5 | 4587.5 | 0.32 | 771.6 | G300E | 2054544.64 | 16.12 | G300E | 748554.99 | 5.87
188 | Story10 | B74 | 50 MPa RC Beam (27.5 cm x 25 cm) | Beam | 50MPa | Concrete Rectangular | 250 | 275 | 687.5 | 6987.5 | 0.48 | 1175.27 | G300E | 4847736.93 | 38.04 | G300E | 809578.42 | 6.35
189 | Story10 | B75 | 50 MPa RC Beam (25 cm x 25 cm) | Beam | 50MPa | Concrete Rectangular | 250 | 250 | 625 | 4587.5 | 0.29 | 701.45 | G300E | 1760289.29 | 13.81 | G300E | 931917.86 | 7.31
190 | Story10 | B76 | 50 MPa RC Beam (25 cm x 25 cm) | Beam | 50MPa | Concrete Rectangular | 250 | 250 | 625 | 4587.5 | 0.29 | 701.45 | G300E | 2199050.89 | 17.25 | G300E | 928968.75 | 7.29
191 | Story10 | B77 | 50 MPa RC Beam (27.5 cm x 25 cm) | Beam | 50MPa | Concrete Rectangular | 250 | 275 | 687.5 | 6987.5 | 0.48 | 1175.27 | G300E | 4849642.61 | 38.05 | G300E | 1046169.93 | 8.21
192 | Story10 | B78 | 50 MPa RC Beam (27.5 cm x 25 cm) | Beam | 50MPa | Concrete Rectangular | 250 | 275 | 687.5 | 4587.5 | 0.32 | 771.6 | G300E | 2910768.75 | 22.84 | G300E | 801120.7 | 6.29
193 | Story10 | B79 | 50 MPa RC Beam (27.5 cm x 25 cm) | Beam | 50MPa | Concrete Rectangular | 250 | 275 | 687.5 | 6987.5 | 0.48 | 1175.27 | G300E | 4063548.86 | 31.88 | G300E | 776513.57 | 6.09
194 | Story10 | B8 | 50 MPa RC Beam (25 cm x 25 cm) | Beam | 50MPa | Concrete Rectangular | 250 | 250 | 625 | 6987.5 | 0.44 | 1068.43 | G300E | 2875356.25 | 22.56 | G300E | 714630.68 | 5.61
195 | Story10 | B80 | 50 MPa RC Beam (27.5 cm x 25 cm) | Beam | 50MPa | Concrete Rectangular | 250 | 275 | 687.5 | 4587.5 | 0.32 | 771.6 | G300E | 2608321.43 | 20.47 | G300E | 801120.7 | 6.29
196 | Story10 | B81 | 50 MPa RC Beam (27.5 cm x 25 cm) | Beam | 50MPa | Concrete Rectangular | 250 | 275 | 687.5 | 6987.5 | 0.48 | 1175.27 | G300E | 3758004.55 | 29.49 | G300E | 2594334.64 | 20.36
197 | Story10 | B82 | 50 MPa RC Beam (27.5 cm x 25 cm) | Beam | 50MPa | Concrete Rectangular | 250 | 275 | 687.5 | 4587.5 | 0.32 | 771.6 | G300E | 2805583.93 | 22.01 | G300E | 801120.7 | 6.29
198 | Story10 | B83 | 50 MPa RC Beam (27.5 cm x 25 cm) | Beam | 50MPa | Concrete Rectangular | 250 | 275 | 687.5 | 6987.5 | 0.48 | 1175.27 | G300E | 2813103.98 | 22.07 | G300E | 1919021.59 | 15.06
199 | Story10 | B84 | 50 MPa RC Beam (27.5 cm x 25 cm) | Beam | 50MPa | Concrete Rectangular | 250 | 275 | 687.5 | 4587.5 | 0.32 | 771.6 | G300E | 2751189.29 | 21.59 | G300E | 774837.84 | 6.08
200 | Story10 | B85 | 50 MPa RC Beam (27.5 cm x 25 cm) | Beam | 50MPa | Concrete Rectangular | 250 | 275 | 687.5 | 6987.5 | 0.48 | 1175.27 | G300E | 3758322.16 | 29.49 | G300E | 2555268.17 | 20.05
201 | Story10 | B86 | 50 MPa RC Beam (27.5 cm x 25 cm) | Beam | 50MPa | Concrete Rectangular | 250 | 275 | 687.5 | 4587.5 | 0.32 | 771.6 | G300E | 2449069.64 | 19.22 | G300E | 774837.84 | 6.08
202 | Story10 | B87 | 50 MPa RC Beam (27.5 cm x 25 cm) | Beam | 50MPa | Concrete Rectangular | 250 | 275 | 687.5 | 6987.5 | 0.48 | 1175.27 | G300E | 4063866.48 | 31.89 | G300E | 776513.57 | 6.09
203 | Story10 | B88 | 50 MPa RC Beam (27.5 cm x 25 cm) | Beam | 50MPa | Concrete Rectangular | 250 | 275 | 687.5 | 4587.5 | 0.32 | 771.6 | G300E | 2156452.68 | 16.92 | G300E | 774837.84 | 6.08
204 | Story10 | B89 | 50 MPa RC Beam (27.5 cm x 25 cm) | Beam | 50MPa | Concrete Rectangular | 250 | 275 | 687.5 | 6987.5 | 0.48 | 1175.27 | G300E | 4849325 | 38.05 | G300E | 784158.77 | 6.15
205 | Story10 | B9 | 50 MPa RC Beam (27.5 cm x 25 cm) | Beam | 50MPa | Concrete Rectangular | 250 | 275 | 687.5 | 4587.5 | 0.32 | 771.6 | G300E | 2682704.46 | 21.05 | G300E | 801120.7 | 6.29
206 | Story10 | B90 | 50 MPa RC Beam (25 cm x 25 cm) | Beam | 50MPa | Concrete Rectangular | 250 | 250 | 625 | 4587.5 | 0.29 | 701.45 | G300E | 1690493.75 | 13.26 | G300E | 929951.79 | 7.3
207 | Story10 | B91 | 50 MPa RC Beam (25 cm x 25 cm) | Beam | 50MPa | Concrete Rectangular | 250 | 250 | 625 | 4587.5 | 0.29 | 701.45 | G300E | 2200033.93 | 17.26 | G300E | 950595.54 | 7.46
208 | Story10 | B92 | 50 MPa RC Beam (27.5 cm x 25 cm) | Beam | 50MPa | Concrete Rectangular | 250 | 275 | 687.5 | 6987.5 | 0.48 | 1175.27 | G300E | 4680354.55 | 36.72 | G300E | 1188726.36 | 9.33
209 | Story10 | B93 | 50 MPa RC Beam (27.5 cm x 25 cm) | Beam | 50MPa | Concrete Rectangular | 250 | 275 | 687.5 | 4587.5 | 0.32 | 771.6 | G300E | 2998586.61 | 23.53 | G300E | 801120.7 | 6.29
210 | Story10 | B94 | 50 MPa RC Beam (27.5 cm x 25 cm) | Beam | 50MPa | Concrete Rectangular | 250 | 275 | 687.5 | 6987.5 | 0.48 | 1175.27 | G300E | 3890449.43 | 30.53 | G300E | 844667.58 | 6.63
211 | Story10 | B95 | 50 MPa RC Beam (27.5 cm x 25 cm) | Beam | 50MPa | Concrete Rectangular | 250 | 275 | 687.5 | 4587.5 | 0.32 | 771.6 | G300E | 2804600.89 | 22.01 | G300E | 801120.7 | 6.29
212 | Story10 | B96 | 50 MPa RC Beam (27.5 cm x 25 cm) | Beam | 50MPa | Concrete Rectangular | 250 | 275 | 687.5 | 6987.5 | 0.48 | 1175.27 | G300E | 3781825.57 | 29.67 | G300E | 837997.69 | 6.58
213 | Story10 | B97 | 50 MPa RC Beam (27.5 cm x 25 cm) | Beam | 50MPa | Concrete Rectangular | 250 | 275 | 687.5 | 4587.5 | 0.32 | 771.6 | G300E | 2727596.43 | 21.4 | G300E | 801120.7 | 6.29
214 | Story10 | B98 | 50 MPa RC Beam (27.5 cm x 25 cm) | Beam | 50MPa | Concrete Rectangular | 250 | 275 | 687.5 | 6987.5 | 0.48 | 1175.27 | G300E | 3765309.66 | 29.54 | G300E | 725562.47 | 5.69
215 | Story10 | B99 | 50 MPa RC Beam (27.5 cm x 25 cm) | Beam | 50MPa | Concrete Rectangular | 250 | 275 | 687.5 | 4587.5 | 0.32 | 771.6 | G300E | 2683032.14 | 21.05 | G300E | 801120.7 | 6.29
216 | Story11 | B1 | 50 MPa RC Beam (25 cm x 25 cm) | Beam | 50MPa | Concrete Rectangular | 250 | 250 | 625 | 4600 | 0.29 | 703.36 | G300E | 1923457.14 | 15.09 | G300E | 904885.71 | 7.1
217 | Story11 | B10 | 50 MPa RC Beam (25 cm x 25 cm) | Beam | 50MPa | Concrete Rectangular | 250 | 250 | 625 | 7000 | 0.44 | 1070.34 | G300E | 2437590.91 | 19.13 | G300E | 635727.27 | 4.99
218 | Story11 | B100 | 50 MPa RC Beam (27.5 cm x 25 cm) | Beam | 50MPa | Concrete Rectangular | 250 | 275 | 687.5 | 7000 | 0.48 | 1177.37 | G300E | 3803227.27 | 29.84 | G300E | 726860.43 | 5.7
219 | Story11 | B101 | 50 MPa RC Beam (27.5 cm x 25 cm) | Beam | 50MPa | Concrete Rectangular | 250 | 275 | 687.5 | 4600 | 0.32 | 773.7 | G300E | 2690671.43 | 21.11 | G300E | 776996.1 | 6.1
220 | Story11 | B102 | 50 MPa RC Beam (27.5 cm x 25 cm) | Beam | 50MPa | Concrete Rectangular | 250 | 275 | 687.5 | 7000 | 0.48 | 1177.37 | G300E | 3848090.91 | 30.19 | G300E | 726860.43 | 5.7
221 | Story11 | B103 | 50 MPa RC Beam (27.5 cm x 25 cm) | Beam | 50MPa | Concrete Rectangular | 250 | 275 | 687.5 | 4600 | 0.32 | 773.7 | G300E | 2540185.71 | 19.93 | G300E | 777100.92 | 6.1
222 | Story11 | B104 | 50 MPa RC Beam (27.5 cm x 25 cm) | Beam | 50MPa | Concrete Rectangular | 250 | 275 | 687.5 | 7000 | 0.48 | 1177.37 | G300E | 4816954.55 | 37.8 | G300E | 760434.18 | 5.97
223 | Story11 | B105 | 50 MPa RC Beam (25 cm x 25 cm) | Beam | 50MPa | Concrete Rectangular | 250 | 250 | 625 | 4600 | 0.29 | 703.36 | G300E | 1453600 | 11.41 | G300E | 904885.71 | 7.1
224 | Story11 | B106 | 50 MPa RC Beam (25 cm x 25 cm) | Beam | 50MPa | Concrete Rectangular | 250 | 250 | 625 | 7000 | 0.44 | 1070.34 | G300E | 2888772.73 | 22.67 | G300E | 813564.66 | 6.38
225 | Story11 | B107 | 50 MPa RC Beam (25 cm x 25 cm) | Beam | 50MPa | Concrete Rectangular | 250 | 250 | 625 | 7000 | 0.44 | 1070.34 | G300E | 2612909.09 | 20.5 | G300E | 714000 | 5.6
226 | Story11 | B108 | 50 MPa RC Beam (25 cm x 25 cm) | Beam | 50MPa | Concrete Rectangular | 250 | 250 | 625 | 7000 | 0.44 | 1070.34 | G300E | 2598272.73 | 20.39 | G300E | 681545.45 | 5.35
227 | Story11 | B109 | 50 MPa RC Beam (25 cm x 25 cm) | Beam | 50MPa | Concrete Rectangular | 250 | 250 | 625 | 7000 | 0.44 | 1070.34 | G300E | 2616409.09 | 20.53 | G300E | 650045.45 | 5.1
228 | Story11 | B11 | 50 MPa RC Beam (27.5 cm x 25 cm) | Beam | 50MPa | Concrete Rectangular | 250 | 275 | 687.5 | 4600 | 0.32 | 773.7 | G300E | 2690671.43 | 21.11 | G300E | 776995.2 | 6.1
229 | Story11 | B110 | 50 MPa RC Beam (25 cm x 25 cm) | Beam | 50MPa | Concrete Rectangular | 250 | 250 | 625 | 7000 | 0.44 | 1070.34 | G300E | 2597954.55 | 20.38 | G300E | 635727.27 | 4.99
230 | Story11 | B111 | 50 MPa RC Beam (25 cm x 25 cm) | Beam | 50MPa | Concrete Rectangular | 250 | 250 | 625 | 7000 | 0.44 | 1070.34 | G300E | 2612590.91 | 20.5 | G300E | 635727.27 | 4.99
231 | Story11 | B112 | 50 MPa RC Beam (25 cm x 25 cm) | Beam | 50MPa | Concrete Rectangular | 250 | 250 | 625 | 7000 | 0.44 | 1070.34 | G300E | 2457318.18 | 19.28 | G300E | 693291.93 | 5.44
232 | Story11 | B12 | 50 MPa RC Beam (25 cm x 25 cm) | Beam | 50MPa | Concrete Rectangular | 250 | 250 | 625 | 7000 | 0.44 | 1070.34 | G300E | 2453500 | 19.25 | G300E | 635727.27 | 4.99
233 | Story11 | B13 | 50 MPa RC Beam (27.5 cm x 25 cm) | Beam | 50MPa | Concrete Rectangular | 250 | 275 | 687.5 | 4600 | 0.32 | 773.7 | G300E | 2540514.29 | 19.93 | G300E | 777102.73 | 6.1
234 | Story11 | B14 | 50 MPa RC Beam (25 cm x 25 cm) | Beam | 50MPa | Concrete Rectangular | 250 | 250 | 625 | 7000 | 0.44 | 1070.34 | G300E | 2446818.18 | 19.2 | G300E | 693291.93 | 5.44
235 | Story11 | B15 | 50 MPa RC Beam (25 cm x 25 cm) | Beam | 50MPa | Concrete Rectangular | 250 | 250 | 625 | 4600 | 0.29 | 703.36 | G300E | 1453600 | 11.41 | G300E | 904885.71 | 7.1
236 | Story11 | B16 | 50 MPa RC Beam (25 cm x 25 cm) | Beam | 50MPa | Concrete Rectangular | 250 | 250 | 625 | 4600 | 0.29 | 703.36 | G300E | 1883371.43 | 14.78 | G300E | 864471.43 | 6.78
237 | Story11 | B17 | 50 MPa RC Beam (27.5 cm x 25 cm) | Beam | 50MPa | Concrete Rectangular | 250 | 275 | 687.5 | 7000 | 0.48 | 1177.37 | G300E | 4806454.55 | 37.71 | G300E | 1174684.16 | 9.22
238 | Story11 | B18 | 50 MPa RC Beam (27.5 cm x 25 cm) | Beam | 50MPa | Concrete Rectangular | 250 | 275 | 687.5 | 4600 | 0.32 | 773.7 | G300E | 2760328.57 | 21.66 | G300E | 803303.59 | 6.3
239 | Story11 | B19 | 50 MPa RC Beam (27.5 cm x 25 cm) | Beam | 50MPa | Concrete Rectangular | 250 | 275 | 687.5 | 7000 | 0.48 | 1177.37 | G300E | 3852545.45 | 30.23 | G300E | 727814.98 | 5.71
240 | Story11 | B2 | 50 MPa RC Beam (25 cm x 25 cm) | Beam | 50MPa | Concrete Rectangular | 250 | 250 | 625 | 7000 | 0.44 | 1070.34 | G300E | 2878909.09 | 22.59 | G300E | 814519.2 | 6.39
241 | Story11 | B20 | 50 MPa RC Beam (27.5 cm x 25 cm) | Beam | 50MPa | Concrete Rectangular | 250 | 275 | 687.5 | 4600 | 0.32 | 773.7 | G300E | 2645985.71 | 20.76 | G300E | 803303.59 | 6.3
242 | Story11 | B21 | 50 MPa RC Beam (27.5 cm x 25 cm) | Beam | 50MPa | Concrete Rectangular | 250 | 275 | 687.5 | 7000 | 0.48 | 1177.37 | G300E | 3846208.33 | 30.18 | G300E | 1290163.73 | 10.12
243 | Story11 | B22 | 50 MPa RC Beam (27.5 cm x 25 cm) | Beam | 50MPa | Concrete Rectangular | 250 | 275 | 687.5 | 4600 | 0.32 | 773.7 | G300E | 2841814.29 | 22.3 | G300E | 776949.12 | 6.1
244 | Story11 | B23 | 50 MPa RC Beam (27.5 cm x 25 cm) | Beam | 50MPa | Concrete Rectangular | 250 | 275 | 687.5 | 7000 | 0.48 | 1177.37 | G300E | 3614863.64 | 28.36 | G300E | 726860.43 | 5.7
245 | Story11 | B24 | 50 MPa RC Beam (27.5 cm x 25 cm) | Beam | 50MPa | Concrete Rectangular | 250 | 275 | 687.5 | 4600 | 0.32 | 773.7 | G300E | 2800742.86 | 21.98 | G300E | 776949.12 | 6.1
246 | Story11 | B25 | 50 MPa RC Beam (27.5 cm x 25 cm) | Beam | 50MPa | Concrete Rectangular | 250 | 275 | 687.5 | 7000 | 0.48 | 1177.37 | G300E | 3724318.18 | 29.22 | G300E | 726860.43 | 5.7
247 | Story11 | B26 | 50 MPa RC Beam (27.5 cm x 25 cm) | Beam | 50MPa | Concrete Rectangular | 250 | 275 | 687.5 | 4600 | 0.32 | 773.7 | G300E | 2485314.29 | 19.5 | G300E | 776949.12 | 6.1
248 | Story11 | B27 | 50 MPa RC Beam (27.5 cm x 25 cm) | Beam | 50MPa | Concrete Rectangular | 250 | 275 | 687.5 | 7000 | 0.48 | 1177.37 | G300E | 3848090.91 | 30.19 | G300E | 726860.43 | 5.7
249 | Story11 | B28 | 50 MPa RC Beam (27.5 cm x 25 cm) | Beam | 50MPa | Concrete Rectangular | 250 | 275 | 687.5 | 4600 | 0.32 | 773.7 | G300E | 2186642.86 | 17.16 | G300E | 776949.12 | 6.1
250 | Story11 | B29 | 50 MPa RC Beam (27.5 cm x 25 cm) | Beam | 50MPa | Concrete Rectangular | 250 | 275 | 687.5 | 7000 | 0.48 | 1177.37 | G300E | 4806136.36 | 37.71 | G300E | 760430.68 | 5.97
251 | Story11 | B3 | 50 MPa RC Beam (27.5 cm x 25 cm) | Beam | 50MPa | Concrete Rectangular | 250 | 275 | 687.5 | 4600 | 0.32 | 773.7 | G300E | 2988685.71 | 23.45 | G300E | 803303.59 | 6.3
252 | Story11 | B30 | 50 MPa RC Beam (25 cm x 25 cm) | Beam | 50MPa | Concrete Rectangular | 250 | 250 | 625 | 4600 | 0.29 | 703.36 | G300E | 1650742.86 | 12.95 | G300E | 864471.43 | 6.78
253 | Story11 | B31 | 50 MPa RC Beam (25 cm x 25 cm) | Beam | 50MPa | Concrete Rectangular | 250 | 250 | 625 | 4600 | 0.29 | 703.36 | G300E | 2032542.86 | 15.95 | G300E | 867428.57 | 6.81
254 | Story11 | B32 | 50 MPa RC Beam (27.5 cm x 25 cm) | Beam | 50MPa | Concrete Rectangular | 250 | 275 | 687.5 | 7000 | 0.48 | 1177.37 | G300E | 4977000 | 39.05 | G300E | 946867.01 | 7.43
255 | Story11 | B33 | 50 MPa RC Beam (27.5 cm x 25 cm) | Beam | 50MPa | Concrete Rectangular | 250 | 275 | 687.5 | 4600 | 0.32 | 773.7 | G300E | 2818814.29 | 22.12 | G300E | 803303.59 | 6.3
256 | Story11 | B34 | 50 MPa RC Beam (27.5 cm x 25 cm) | Beam | 50MPa | Concrete Rectangular | 250 | 275 | 687.5 | 7000 | 0.48 | 1177.37 | G300E | 4123954.55 | 32.36 | G300E | 777902.68 | 6.1
257 | Story11 | B35 | 50 MPa RC Beam (27.5 cm x 25 cm) | Beam | 50MPa | Concrete Rectangular | 250 | 275 | 687.5 | 4600 | 0.32 | 773.7 | G300E | 2518828.57 | 19.76 | G300E | 803303.59 | 6.3
258 | Story11 | B36 | 50 MPa RC Beam (27.5 cm x 25 cm) | Beam | 50MPa | Concrete Rectangular | 250 | 275 | 687.5 | 7000 | 0.48 | 1177.37 | G300E | 3192000 | 25.05 | G300E | 2593248.4 | 20.35
259 | Story11 | B37 | 50 MPa RC Beam (27.5 cm x 25 cm) | Beam | 50MPa | Concrete Rectangular | 250 | 275 | 687.5 | 4800 | 0.33 | 807.34 | G300E | 3766400 | 29.55 | G300E | 1889733.92 | 14.83
260 | Story11 | B38 | 50 MPa RC Beam (27.5 cm x 25 cm) | Beam | 50MPa | Concrete Rectangular | 250 | 275 | 687.5 | 7000 | 0.48 | 1177.37 | G300E | 2775181.82 | 21.78 | G300E | 1925318.18 | 15.11
261 | Story11 | B39 | 50 MPa RC Beam (27.5 cm x 25 cm) | Beam | 50MPa | Concrete Rectangular | 250 | 275 | 687.5 | 4800 | 0.33 | 807.34 | G300E | 3437120 | 26.97 | G300E | 1434373.92 | 11.25
262 | Story11 | B4 | 50 MPa RC Beam (25 cm x 25 cm) | Beam | 50MPa | Concrete Rectangular | 250 | 250 | 625 | 7000 | 0.44 | 1070.34 | G300E | 2567880 | 20.15 | G300E | 801920 | 6.29
263 | Story11 | B40 | 50 MPa RC Beam (27.5 cm x 25 cm) | Beam | 50MPa | Concrete Rectangular | 250 | 275 | 687.5 | 7000 | 0.48 | 1177.37 | G300E | 3749772.73 | 29.42 | G300E | 2561748.4 | 20.1
264 | Story11 | B41 | 50 MPa RC Beam (27.5 cm x 25 cm) | Beam | 50MPa | Concrete Rectangular | 250 | 275 | 687.5 | 4600 | 0.32 | 773.7 | G300E | 2286528.57 | 17.94 | G300E | 750594.65 | 5.89
265 | Story11 | B42 | 50 MPa RC Beam (27.5 cm x 25 cm) | Beam | 50MPa | Concrete Rectangular | 250 | 275 | 687.5 | 7000 | 0.48 | 1177.37 | G300E | 4125545.45 | 32.37 | G300E | 777902.68 | 6.1
266 | Story11 | B43 | 50 MPa RC Beam (27.5 cm x 25 cm) | Beam | 50MPa | Concrete Rectangular | 250 | 275 | 687.5 | 4600 | 0.32 | 773.7 | G300E | 2079200 | 16.31 | G300E | 750594.65 | 5.89
267 | Story11 | B44 | 50 MPa RC Beam (27.5 cm x 25 cm) | Beam | 50MPa | Concrete Rectangular | 250 | 275 | 687.5 | 7000 | 0.48 | 1177.37 | G300E | 4976681.82 | 39.05 | G300E | 790340.81 | 6.2
268 | Story11 | B45 | 50 MPa RC Beam (25 cm x 25 cm) | Beam | 50MPa | Concrete Rectangular | 250 | 250 | 625 | 4600 | 0.29 | 703.36 | G300E | 1722700 | 13.52 | G300E | 867428.57 | 6.81
269 | Story11 | B46 | 50 MPa RC Beam (25 cm x 25 cm) | Beam | 50MPa | Concrete Rectangular | 250 | 250 | 625 | 4600 | 0.29 | 703.36 | G300E | 2031885.71 | 15.94 | G300E | 865457.14 | 6.79
270 | Story11 | B47 | 50 MPa RC Beam (27.5 cm x 25 cm) | Beam | 50MPa | Concrete Rectangular | 250 | 275 | 687.5 | 7000 | 0.48 | 1177.37 | G300E | 4982727.27 | 39.1 | G300E | 946855.64 | 7.43
271 | Story11 | B48 | 50 MPa RC Beam (27.5 cm x 25 cm) | Beam | 50MPa | Concrete Rectangular | 250 | 275 | 687.5 | 4600 | 0.32 | 773.7 | G300E | 2794171.43 | 21.92 | G300E | 803303.59 | 6.3
272 | Story11 | B49 | 50 MPa RC Beam (27.5 cm x 25 cm) | Beam | 50MPa | Concrete Rectangular | 250 | 275 | 687.5 | 7000 | 0.48 | 1177.37 | G300E | 4313909.09 | 33.85 | G300E | 890539.05 | 6.99
273 | Story11 | B5 | 50 MPa RC Beam (27.5 cm x 25 cm) | Beam | 50MPa | Concrete Rectangular | 250 | 275 | 687.5 | 4600 | 0.32 | 773.7 | G300E | 2754858.82 | 21.62 | G300E | 608900.58 | 4.78
274 | Story11 | B50 | 50 MPa RC Beam (27.5 cm x 25 cm) | Beam | 50MPa | Concrete Rectangular | 250 | 275 | 687.5 | 4600 | 0.32 | 773.7 | G300E | 2434057.14 | 19.1 | G300E | 750594.65 | 5.89
275 | Story11 | B51 | 50 MPa RC Beam (27.5 cm x 25 cm) | Beam | 50MPa | Concrete Rectangular | 250 | 275 | 687.5 | 7200 | 0.5 | 1211.01 | G300E | 5150817.39 | 40.42 | G300E | 2772555.26 | 21.75
276 | Story11 | B55 | 50 MPa RC Beam (27.5 cm x 25 cm) | Beam | 50MPa | Concrete Rectangular | 250 | 275 | 687.5 | 7000 | 0.48 | 1177.37 | G300E | 4998608.7 | 39.22 | G300E | 2684112.95 | 21.06
277 | Story11 | B56 | 50 MPa RC Beam (27.5 cm x 25 cm) | Beam | 50MPa | Concrete Rectangular | 250 | 275 | 687.5 | 4600 | 0.32 | 773.7 | G300E | 1959600 | 15.38 | G300E | 697885.71 | 5.48
278 | Story11 | B57 | 50 MPa RC Beam (27.5 cm x 25 cm) | Beam | 50MPa | Concrete Rectangular | 250 | 275 | 687.5 | 7000 | 0.48 | 1177.37 | G300E | 4314545.45 | 33.85 | G300E | 777902.68 | 6.1
279 | Story11 | B58 | 50 MPa RC Beam (27.5 cm x 25 cm) | Beam | 50MPa | Concrete Rectangular | 250 | 275 | 687.5 | 4600 | 0.32 | 773.7 | G300E | 2054885.71 | 16.12 | G300E | 750594.65 | 5.89
280 | Story11 | B59 | 50 MPa RC Beam (27.5 cm x 25 cm) | Beam | 50MPa | Concrete Rectangular | 250 | 275 | 687.5 | 7000 | 0.48 | 1177.37 | G300E | 4982409.09 | 39.09 | G300E | 790329.43 | 6.2
281 | Story11 | B6 | 50 MPa RC Beam (25 cm x 25 cm) | Beam | 50MPa | Concrete Rectangular | 250 | 250 | 625 | 7000 | 0.44 | 1070.34 | G300E | 2496136.36 | 19.59 | G300E | 668181.82 | 5.24
282 | Story11 | B60 | 50 MPa RC Beam (25 cm x 25 cm) | Beam | 50MPa | Concrete Rectangular | 250 | 250 | 625 | 4600 | 0.29 | 703.36 | G300E | 1721714.29 | 13.51 | G300E | 865457.14 | 6.79
283 | Story11 | B61 | 50 MPa RC Beam (25 cm x 25 cm) | Beam | 50MPa | Concrete Rectangular | 250 | 250 | 625 | 4600 | 0.29 | 703.36 | G300E | 2032542.86 | 15.95 | G300E | 867428.57 | 6.81
284 | Story11 | B62 | 50 MPa RC Beam (27.5 cm x 25 cm) | Beam | 50MPa | Concrete Rectangular | 250 | 275 | 687.5 | 7000 | 0.48 | 1177.37 | G300E | 4984954.55 | 39.11 | G300E | 946856.51 | 7.43
285 | Story11 | B63 | 50 MPa RC Beam (27.5 cm x 25 cm) | Beam | 50MPa | Concrete Rectangular | 250 | 275 | 687.5 | 4600 | 0.32 | 773.7 | G300E | 2818814.29 | 22.12 | G300E | 803303.59 | 6.3
286 | Story11 | B64 | 50 MPa RC Beam (27.5 cm x 25 cm) | Beam | 50MPa | Concrete Rectangular | 250 | 275 | 687.5 | 7000 | 0.48 | 1177.37 | G300E | 4314545.45 | 33.85 | G300E | 890539.05 | 6.99
287 | Story11 | B65 | 50 MPa RC Beam (27.5 cm x 25 cm) | Beam | 50MPa | Concrete Rectangular | 250 | 275 | 687.5 | 4600 | 0.32 | 773.7 | G300E | 2517842.86 | 19.76 | G300E | 803303.59 | 6.3
288 | Story11 | B66 | 50 MPa RC Beam (27.5 cm x 25 cm) | Beam | 50MPa | Concrete Rectangular | 250 | 275 | 687.5 | 7200 | 0.5 | 1211.01 | G300E | 5156452.17 | 40.46 | G300E | 2774801.35 | 21.77
289 | Story11 | B67 | 50 MPa RC Beam (27.5 cm x 25 cm) | Beam | 50MPa | Concrete Rectangular | 250 | 275 | 687.5 | 4600 | 0.32 | 773.7 | G300E | 3442333.33 | 27.01 | G300E | 1379515.01 | 10.82
290 | Story11 | B69 | 50 MPa RC Beam (27.5 cm x 25 cm) | Beam | 50MPa | Concrete Rectangular | 250 | 275 | 687.5 | 4600 | 0.32 | 773.7 | G300E | 3293293.33 | 25.84 | G300E | 1379515.01 | 10.82
291 | Story11 | B7 | 50 MPa RC Beam (27.5 cm x 25 cm) | Beam | 50MPa | Concrete Rectangular | 250 | 275 | 687.5 | 4600 | 0.32 | 773.7 | G300E | 2806328.57 | 22.02 | G300E | 803303.59 | 6.3
292 | Story11 | B70 | 50 MPa RC Beam (27.5 cm x 25 cm) | Beam | 50MPa | Concrete Rectangular | 250 | 275 | 687.5 | 7000 | 0.48 | 1177.37 | G300E | 5012608.7 | 39.33 | G300E | 2684328.88 | 21.06
293 | Story11 | B71 | 50 MPa RC Beam (27.5 cm x 25 cm) | Beam | 50MPa | Concrete Rectangular | 250 | 275 | 687.5 | 4600 | 0.32 | 773.7 | G300E | 2286528.57 | 17.94 | G300E | 750594.65 | 5.89
294 | Story11 | B72 | 50 MPa RC Beam (27.5 cm x 25 cm) | Beam | 50MPa | Concrete Rectangular | 250 | 275 | 687.5 | 7000 | 0.48 | 1177.37 | G300E | 4314227.27 | 33.85 | G300E | 777902.68 | 6.1
295 | Story11 | B73 | 50 MPa RC Beam (27.5 cm x 25 cm) | Beam | 50MPa | Concrete Rectangular | 250 | 275 | 687.5 | 4600 | 0.32 | 773.7 | G300E | 2079200 | 16.31 | G300E | 750594.65 | 5.89
296 | Story11 | B74 | 50 MPa RC Beam (27.5 cm x 25 cm) | Beam | 50MPa | Concrete Rectangular | 250 | 275 | 687.5 | 7000 | 0.48 | 1177.37 | G300E | 4984636.36 | 39.11 | G300E | 790330.31 | 6.2
297 | Story11 | B75 | 50 MPa RC Beam (25 cm x 25 cm) | Beam | 50MPa | Concrete Rectangular | 250 | 250 | 625 | 4600 | 0.29 | 703.36 | G300E | 1722700 | 13.52 | G300E | 867428.57 | 6.81
298 | Story11 | B76 | 50 MPa RC Beam (25 cm x 25 cm) | Beam | 50MPa | Concrete Rectangular | 250 | 250 | 625 | 4600 | 0.29 | 703.36 | G300E | 1883371.43 | 14.78 | G300E | 864471.43 | 6.78
299 | Story11 | B77 | 50 MPa RC Beam (27.5 cm x 25 cm) | Beam | 50MPa | Concrete Rectangular | 250 | 275 | 687.5 | 7000 | 0.48 | 1177.37 | G300E | 4983681.82 | 39.1 | G300E | 921345.89 | 7.23
300 | Story11 | B78 | 50 MPa RC Beam (27.5 cm x 25 cm) | Beam | 50MPa | Concrete Rectangular | 250 | 275 | 687.5 | 4600 | 0.32 | 773.7 | G300E | 2760657.14 | 21.66 | G300E | 803303.59 | 6.3
301 | Story11 | B79 | 50 MPa RC Beam (27.5 cm x 25 cm) | Beam | 50MPa | Concrete Rectangular | 250 | 275 | 687.5 | 7000 | 0.48 | 1177.37 | G300E | 4124272.73 | 32.36 | G300E | 777902.68 | 6.1
302 | Story11 | B8 | 50 MPa RC Beam (25 cm x 25 cm) | Beam | 50MPa | Concrete Rectangular | 250 | 250 | 625 | 7000 | 0.44 | 1070.34 | G300E | 2456681.82 | 19.28 | G300E | 650045.45 | 5.1
303 | Story11 | B80 | 50 MPa RC Beam (27.5 cm x 25 cm) | Beam | 50MPa | Concrete Rectangular | 250 | 275 | 687.5 | 4600 | 0.32 | 773.7 | G300E | 2634157.14 | 20.67 | G300E | 803303.59 | 6.3
304 | Story11 | B81 | 50 MPa RC Beam (27.5 cm x 25 cm) | Beam | 50MPa | Concrete Rectangular | 250 | 275 | 687.5 | 7000 | 0.48 | 1177.37 | G300E | 3762500 | 29.52 | G300E | 2599930.22 | 20.4
305 | Story11 | B82 | 50 MPa RC Beam (27.5 cm x 25 cm) | Beam | 50MPa | Concrete Rectangular | 250 | 275 | 687.5 | 4600 | 0.32 | 773.7 | G300E | 2852328.57 | 22.38 | G300E | 803303.59 | 6.3
306 | Story11 | B83 | 50 MPa RC Beam (27.5 cm x 25 cm) | Beam | 50MPa | Concrete Rectangular | 250 | 275 | 687.5 | 7000 | 0.48 | 1177.37 | G300E | 2774545.45 | 21.77 | G300E | 1932000 | 15.16
307 | Story11 | B84 | 50 MPa RC Beam (27.5 cm x 25 cm) | Beam | 50MPa | Concrete Rectangular | 250 | 275 | 687.5 | 4600 | 0.32 | 773.7 | G300E | 2802385.71 | 21.99 | G300E | 776949.12 | 6.1
308 | Story11 | B85 | 50 MPa RC Beam (27.5 cm x 25 cm) | Beam | 50MPa | Concrete Rectangular | 250 | 275 | 687.5 | 7000 | 0.48 | 1177.37 | G300E | 3762818.18 | 29.52 | G300E | 2561748.4 | 20.1
309 | Story11 | B86 | 50 MPa RC Beam (27.5 cm x 25 cm) | Beam | 50MPa | Concrete Rectangular | 250 | 275 | 687.5 | 4600 | 0.32 | 773.7 | G300E | 2485314.29 | 19.5 | G300E | 776949.12 | 6.1
310 | Story11 | B87 | 50 MPa RC Beam (27.5 cm x 25 cm) | Beam | 50MPa | Concrete Rectangular | 250 | 275 | 687.5 | 7000 | 0.48 | 1177.37 | G300E | 4124909.09 | 32.37 | G300E | 777902.68 | 6.1
311 | Story11 | B88 | 50 MPa RC Beam (27.5 cm x 25 cm) | Beam | 50MPa | Concrete Rectangular | 250 | 275 | 687.5 | 4600 | 0.32 | 773.7 | G300E | 2186642.86 | 17.16 | G300E | 776949.12 | 6.1
312 | Story11 | B89 | 50 MPa RC Beam (27.5 cm x 25 cm) | Beam | 50MPa | Concrete Rectangular | 250 | 275 | 687.5 | 7000 | 0.48 | 1177.37 | G300E | 4984000 | 39.11 | G300E | 764821.43 | 6
313 | Story11 | B9 | 50 MPa RC Beam (27.5 cm x 25 cm) | Beam | 50MPa | Concrete Rectangular | 250 | 275 | 687.5 | 4600 | 0.32 | 773.7 | G300E | 2771828.57 | 21.75 | G300E | 803303.59 | 6.3
314 | Story11 | B90 | 50 MPa RC Beam (25 cm x 25 cm) | Beam | 50MPa | Concrete Rectangular | 250 | 250 | 625 | 4600 | 0.29 | 703.36 | G300E | 1650742.86 | 12.95 | G300E | 864471.43 | 6.78
315 | Story11 | B91 | 50 MPa RC Beam (25 cm x 25 cm) | Beam | 50MPa | Concrete Rectangular | 250 | 250 | 625 | 4600 | 0.29 | 703.36 | G300E | 1923457.14 | 15.09 | G300E | 904885.71 | 7.1
316 | Story11 | B92 | 50 MPa RC Beam (27.5 cm x 25 cm) | Beam | 50MPa | Concrete Rectangular | 250 | 275 | 687.5 | 7000 | 0.48 | 1177.37 | G300E | 4816954.55 | 37.8 | G300E | 1174685.03 | 9.22
317 | Story11 | B93 | 50 MPa RC Beam (27.5 cm x 25 cm) | Beam | 50MPa | Concrete Rectangular | 250 | 275 | 687.5 | 4600 | 0.32 | 773.7 | G300E | 3065900 | 24.06 | G300E | 803303.59 | 6.3
318 | Story11 | B94 | 50 MPa RC Beam (27.5 cm x 25 cm) | Beam | 50MPa | Concrete Rectangular | 250 | 275 | 687.5 | 7000 | 0.48 | 1177.37 | G300E | 3848090.91 | 30.19 | G300E | 727814.98 | 5.71
319 | Story11 | B95 | 50 MPa RC Beam (27.5 cm x 25 cm) | Beam | 50MPa | Concrete Rectangular | 250 | 275 | 687.5 | 4600 | 0.32 | 773.7 | G300E | 2800085.71 | 21.97 | G300E | 803303.59 | 6.3
320 | Story11 | B96 | 50 MPa RC Beam (27.5 cm x 25 cm) | Beam | 50MPa | Concrete Rectangular | 250 | 275 | 687.5 | 7000 | 0.48 | 1177.37 | G300E | 3803227.27 | 29.84 | G300E | 839496.8 | 6.59
321 | Story11 | B97 | 50 MPa RC Beam (27.5 cm x 25 cm) | Beam | 50MPa | Concrete Rectangular | 250 | 275 | 687.5 | 4600 | 0.32 | 773.7 | G300E | 2814214.29 | 22.08 | G300E | 803303.59 | 6.3
322 | Story11 | B98 | 50 MPa RC Beam (27.5 cm x 25 cm) | Beam | 50MPa | Concrete Rectangular | 250 | 275 | 687.5 | 7000 | 0.48 | 1177.37 | G300E | 3776181.82 | 29.63 | G300E | 726860.43 | 5.7
323 | Story11 | B99 | 50 MPa RC Beam (27.5 cm x 25 cm) | Beam | 50MPa | Concrete Rectangular | 250 | 275 | 687.5 | 4600 | 0.32 | 773.7 | G300E | 2772157.14 | 21.75 | G300E | 803303.59 | 6.3
324 | Story12 | B1 | 50 MPa RC Beam (25 cm x 25 cm) | Beam | 50MPa | Concrete Rectangular | 250 | 250 | 625 | 4600 | 0.29 | 703.36 | G300E | 1898485.71 | 14.9 | G300E | 888128.57 | 6.97
325 | Story12 | B10 | 50 MPa RC Beam (25 cm x 25 cm) | Beam | 50MPa | Concrete Rectangular | 250 | 250 | 625 | 7000 | 0.44 | 1070.34 | G300E | 2453500 | 19.25 | G300E | 635727.27 | 4.99
326 | Story12 | B100 | 50 MPa RC Beam (27.5 cm x 25 cm) | Beam | 50MPa | Concrete Rectangular | 250 | 275 | 687.5 | 7000 | 0.48 | 1177.37 | G300E | 3805136.36 | 29.86 | G300E | 726860.43 | 5.7
327 | Story12 | B101 | 50 MPa RC Beam (27.5 cm x 25 cm) | Beam | 50MPa | Concrete Rectangular | 250 | 275 | 687.5 | 4600 | 0.32 | 773.7 | G300E | 2670957.14 | 20.96 | G300E | 776949.12 | 6.1
328 | Story12 | B102 | 50 MPa RC Beam (27.5 cm x 25 cm) | Beam | 50MPa | Concrete Rectangular | 250 | 275 | 687.5 | 7000 | 0.48 | 1177.37 | G300E | 3850000 | 30.21 | G300E | 726860.43 | 5.7
329 | Story12 | B103 | 50 MPa RC Beam (27.5 cm x 25 cm) | Beam | 50MPa | Concrete Rectangular | 250 | 275 | 687.5 | 4600 | 0.32 | 773.7 | G300E | 2520800 | 19.78 | G300E | 776949.12 | 6.1
330 | Story12 | B104 | 50 MPa RC Beam (27.5 cm x 25 cm) | Beam | 50MPa | Concrete Rectangular | 250 | 275 | 687.5 | 7000 | 0.48 | 1177.37 | G300E | 4792136.36 | 37.6 | G300E | 757726.06 | 5.95
331 | Story12 | B105 | 50 MPa RC Beam (25 cm x 25 cm) | Beam | 50MPa | Concrete Rectangular | 250 | 250 | 625 | 4600 | 0.29 | 703.36 | G300E | 1375728.57 | 10.79 | G300E | 888128.57 | 6.97
332 | Story12 | B106 | 50 MPa RC Beam (25 cm x 25 cm) | Beam | 50MPa | Concrete Rectangular | 250 | 250 | 625 | 7000 | 0.44 | 1070.34 | G300E | 2898954.55 | 22.75 | G300E | 783019.2 | 6.14
333 | Story12 | B107 | 50 MPa RC Beam (25 cm x 25 cm) | Beam | 50MPa | Concrete Rectangular | 250 | 250 | 625 | 7000 | 0.44 | 1070.34 | G300E | 2622454.55 | 20.58 | G300E | 677727.27 | 5.32
334 | Story12 | B108 | 50 MPa RC Beam (25 cm x 25 cm) | Beam | 50MPa | Concrete Rectangular | 250 | 250 | 625 | 7000 | 0.44 | 1070.34 | G300E | 2607500 | 20.46 | G300E | 647181.82 | 5.08
335 | Story12 | B109 | 50 MPa RC Beam (25 cm x 25 cm) | Beam | 50MPa | Concrete Rectangular | 250 | 250 | 625 | 7000 | 0.44 | 1070.34 | G300E | 2626909.09 | 20.61 | G300E | 635727.27 | 4.99
336 | Story12 | B11 | 50 MPa RC Beam (27.5 cm x 25 cm) | Beam | 50MPa | Concrete Rectangular | 250 | 275 | 687.5 | 4600 | 0.32 | 773.7 | G300E | 2670957.14 | 20.96 | G300E | 776949.12 | 6.1
337 | Story12 | B110 | 50 MPa RC Beam (25 cm x 25 cm) | Beam | 50MPa | Concrete Rectangular | 250 | 250 | 625 | 7000 | 0.44 | 1070.34 | G300E | 2607181.82 | 20.46 | G300E | 635727.27 | 4.99
338 | Story12 | B111 | 50 MPa RC Beam (25 cm x 25 cm) | Beam | 50MPa | Concrete Rectangular | 250 | 250 | 625 | 7000 | 0.44 | 1070.34 | G300E | 2622772.73 | 20.58 | G300E | 635727.27 | 4.99
339 | Story12 | B112 | 50 MPa RC Beam (25 cm x 25 cm) | Beam | 50MPa | Concrete Rectangular | 250 | 250 | 625 | 7000 | 0.44 | 1070.34 | G300E | 2464000 | 19.33 | G300E | 690428.3 | 5.42
340 | Story12 | B12 | 50 MPa RC Beam (25 cm x 25 cm) | Beam | 50MPa | Concrete Rectangular | 250 | 250 | 625 | 7000 | 0.44 | 1070.34 | G300E | 2469090.91 | 19.37 | G300E | 635727.27 | 4.99
341 | Story12 | B13 | 50 MPa RC Beam (27.5 cm x 25 cm) | Beam | 50MPa | Concrete Rectangular | 250 | 275 | 687.5 | 4600 | 0.32 | 773.7 | G300E | 2520800 | 19.78 | G300E | 776949.12 | 6.1
342 | Story12 | B14 | 50 MPa RC Beam (25 cm x 25 cm) | Beam | 50MPa | Concrete Rectangular | 250 | 250 | 625 | 7000 | 0.44 | 1070.34 | G300E | 2457000 | 19.28 | G300E | 690428.3 | 5.42
343 | Story12 | B15 | 50 MPa RC Beam (25 cm x 25 cm) | Beam | 50MPa | Concrete Rectangular | 250 | 250 | 625 | 4600 | 0.29 | 703.36 | G300E | 1375728.57 | 10.79 | G300E | 888128.57 | 6.97
344 | Story12 | B16 | 50 MPa RC Beam (25 cm x 25 cm) | Beam | 50MPa | Concrete Rectangular | 250 | 250 | 625 | 4600 | 0.29 | 703.36 | G300E | 1858071.43 | 14.58 | G300E | 841800 | 6.61
345 | Story12 | B17 | 50 MPa RC Beam (27.5 cm x 25 cm) | Beam | 50MPa | Concrete Rectangular | 250 | 275 | 687.5 | 7000 | 0.48 | 1177.37 | G300E | 4626363.64 | 36.3 | G300E | 1042157.85 | 8.18
346 | Story12 | B18 | 50 MPa RC Beam (27.5 cm x 25 cm) | Beam | 50MPa | Concrete Rectangular | 250 | 275 | 687.5 | 4600 | 0.32 | 773.7 | G300E | 2546100 | 19.98 | G300E | 803303.59 | 6.3
347 | Story12 | B19 | 50 MPa RC Beam (27.5 cm x 25 cm) | Beam | 50MPa | Concrete Rectangular | 250 | 275 | 687.5 | 7000 | 0.48 | 1177.37 | G300E | 3855409.09 | 30.25 | G300E | 726860.43 | 5.7
348 | Story12 | B2 | 50 MPa RC Beam (25 cm x 25 cm) | Beam | 50MPa | Concrete Rectangular | 250 | 250 | 625 | 7000 | 0.44 | 1070.34 | G300E | 2892590.91 | 22.7 | G300E | 783973.75 | 6.15
349 | Story12 | B20 | 50 MPa RC Beam (27.5 cm x 25 cm) | Beam | 50MPa | Concrete Rectangular | 250 | 275 | 687.5 | 4600 | 0.32 | 773.7 | G300E | 2601957.14 | 20.42 | G300E | 803303.59 | 6.3
350 | Story12 | B21 | 50 MPa RC Beam (27.5 cm x 25 cm) | Beam | 50MPa | Concrete Rectangular | 250 | 275 | 687.5 | 7000 | 0.48 | 1177.37 | G300E | 3846791.67 | 30.18 | G300E | 1285788.73 | 10.09
351 | Story12 | B22 | 50 MPa RC Beam (27.5 cm x 25 cm) | Beam | 50MPa | Concrete Rectangular | 250 | 275 | 687.5 | 4600 | 0.32 | 773.7 | G300E | 2795157.14 | 21.93 | G300E | 776949.12 | 6.1
352 | Story12 | B23 | 50 MPa RC Beam (27.5 cm x 25 cm) | Beam | 50MPa | Concrete Rectangular | 250 | 275 | 687.5 | 7000 | 0.48 | 1177.37 | G300E | 3608500 | 28.31 | G300E | 726860.43 | 5.7
353 | Story12 | B24 | 50 MPa RC Beam (27.5 cm x 25 cm) | Beam | 50MPa | Concrete Rectangular | 250 | 275 | 687.5 | 4600 | 0.32 | 773.7 | G300E | 2685414.29 | 21.07 | G300E | 776949.12 | 6.1
354 | Story12 | B25 | 50 MPa RC Beam (27.5 cm x 25 cm) | Beam | 50MPa | Concrete Rectangular | 250 | 275 | 687.5 | 7000 | 0.48 | 1177.37 | G300E | 3725590.91 | 29.23 | G300E | 726860.43 | 5.7
355 | Story12 | B26 | 50 MPa RC Beam (27.5 cm x 25 cm) | Beam | 50MPa | Concrete Rectangular | 250 | 275 | 687.5 | 4600 | 0.32 | 773.7 | G300E | 2297700 | 18.03 | G300E | 750594.65 | 5.89
356 | Story12 | B27 | 50 MPa RC Beam (27.5 cm x 25 cm) | Beam | 50MPa | Concrete Rectangular | 250 | 275 | 687.5 | 7000 | 0.48 | 1177.37 | G300E | 3850636.36 | 30.21 | G300E | 726860.43 | 5.7
357 | Story12 | B28 | 50 MPa RC Beam (27.5 cm x 25 cm) | Beam | 50MPa | Concrete Rectangular | 250 | 275 | 687.5 | 4600 | 0.32 | 773.7 | G300E | 2172514.29 | 17.05 | G300E | 776949.12 | 6.1
358 | Story12 | B29 | 50 MPa RC Beam (27.5 cm x 25 cm) | Beam | 50MPa | Concrete Rectangular | 250 | 275 | 687.5 | 7000 | 0.48 | 1177.37 | G300E | 4625727.27 | 36.3 | G300E | 757722.56 | 5.95
359 | Story12 | B3 | 50 MPa RC Beam (27.5 cm x 25 cm) | Beam | 50MPa | Concrete Rectangular | 250 | 275 | 687.5 | 4600 | 0.32 | 773.7 | G300E | 2756385.71 | 21.63 | G300E | 803303.59 | 6.3
360 | Story12 | B30 | 50 MPa RC Beam (25 cm x 25 cm) | Beam | 50MPa | Concrete Rectangular | 250 | 250 | 625 | 4600 | 0.29 | 703.36 | G300E | 1649428.57 | 12.94 | G300E | 842785.71 | 6.61
361 | Story12 | B31 | 50 MPa RC Beam (25 cm x 25 cm) | Beam | 50MPa | Concrete Rectangular | 250 | 250 | 625 | 4600 | 0.29 | 703.36 | G300E | 1854785.71 | 14.55 | G300E | 845742.86 | 6.64
362 | Story12 | B32 | 50 MPa RC Beam (27.5 cm x 25 cm) | Beam | 50MPa | Concrete Rectangular | 250 | 275 | 687.5 | 7000 | 0.48 | 1177.37 | G300E | 4809000 | 37.73 | G300E | 948988.01 | 7.45
363 | Story12 | B33 | 50 MPa RC Beam (27.5 cm x 25 cm) | Beam | 50MPa | Concrete Rectangular | 250 | 275 | 687.5 | 4600 | 0.32 | 773.7 | G300E | 2607214.29 | 20.46 | G300E | 803303.59 | 6.3
364 | Story12 | B34 | 50 MPa RC Beam (27.5 cm x 25 cm) | Beam | 50MPa | Concrete Rectangular | 250 | 275 | 687.5 | 7000 | 0.48 | 1177.37 | G300E | 4137954.55 | 32.47 | G300E | 777902.68 | 6.1
365 | Story12 | B35 | 50 MPa RC Beam (27.5 cm x 25 cm) | Beam | 50MPa | Concrete Rectangular | 250 | 275 | 687.5 | 4600 | 0.32 | 773.7 | G300E | 2463957.14 | 19.33 | G300E | 866908.94 | 6.8
366 | Story12 | B36 | 50 MPa RC Beam (27.5 cm x 25 cm) | Beam | 50MPa | Concrete Rectangular | 250 | 275 | 687.5 | 7000 | 0.48 | 1177.37 | G300E | 3172272.73 | 24.89 | G300E | 2554112.03 | 20.04
367 | Story12 | B37 | 50 MPa RC Beam (27.5 cm x 25 cm) | Beam | 50MPa | Concrete Rectangular | 250 | 275 | 687.5 | 4800 | 0.33 | 807.34 | G300E | 3803200 | 29.84 | G300E | 1901253.92 | 14.92
368 | Story12 | B38 | 50 MPa RC Beam (27.5 cm x 25 cm) | Beam | 50MPa | Concrete Rectangular | 250 | 275 | 687.5 | 7000 | 0.48 | 1177.37 | G300E | 2756090.91 | 21.63 | G300E | 1895727.27 | 14.87
369 | Story12 | B39 | 50 MPa RC Beam (27.5 cm x 25 cm) | Beam | 50MPa | Concrete Rectangular | 250 | 275 | 687.5 | 4800 | 0.33 | 807.34 | G300E | 3500160 | 27.46 | G300E | 1449733.92 | 11.38
370 | Story12 | B4 | 50 MPa RC Beam (25 cm x 25 cm) | Beam | 50MPa | Concrete Rectangular | 250 | 250 | 625 | 7000 | 0.44 | 1070.34 | G300E | 2582160 | 20.26 | G300E | 590800 | 4.64
371 | Story12 | B40 | 50 MPa RC Beam (27.5 cm x 25 cm) | Beam | 50MPa | Concrete Rectangular | 250 | 275 | 687.5 | 7000 | 0.48 | 1177.37 | G300E | 3717636.36 | 29.17 | G300E | 2537884.76 | 19.91
372 | Story12 | B41 | 50 MPa RC Beam (27.5 cm x 25 cm) | Beam | 50MPa | Concrete Rectangular | 250 | 275 | 687.5 | 4600 | 0.32 | 773.7 | G300E | 2254328.57 | 17.69 | G300E | 866908.94 | 6.8
373 | Story12 | B42 | 50 MPa RC Beam (27.5 cm x 25 cm) | Beam | 50MPa | Concrete Rectangular | 250 | 275 | 687.5 | 7000 | 0.48 | 1177.37 | G300E | 4138590.91 | 32.47 | G300E | 777902.68 | 6.1
374 | Story12 | B43 | 50 MPa RC Beam (27.5 cm x 25 cm) | Beam | 50MPa | Concrete Rectangular | 250 | 275 | 687.5 | 4600 | 0.32 | 773.7 | G300E | 2063757.14 | 16.19 | G300E | 750594.65 | 5.89
375 | Story12 | B44 | 50 MPa RC Beam (27.5 cm x 25 cm) | Beam | 50MPa | Concrete Rectangular | 250 | 275 | 687.5 | 7000 | 0.48 | 1177.37 | G300E | 4809318.18 | 37.74 | G300E | 813460.06 | 6.38
376 | Story12 | B45 | 50 MPa RC Beam (25 cm x 25 cm) | Beam | 50MPa | Concrete Rectangular | 250 | 250 | 625 | 4600 | 0.29 | 703.36 | G300E | 1644828.57 | 12.91 | G300E | 845742.86 | 6.64
377 | Story12 | B46 | 50 MPa RC Beam (25 cm x 25 cm) | Beam | 50MPa | Concrete Rectangular | 250 | 250 | 625 | 4600 | 0.29 | 703.36 | G300E | 1853800 | 14.55 | G300E | 843771.43 | 6.62
378 | Story12 | B47 | 50 MPa RC Beam (27.5 cm x 25 cm) | Beam | 50MPa | Concrete Rectangular | 250 | 275 | 687.5 | 7000 | 0.48 | 1177.37 | G300E | 4892045.45 | 38.38 | G300E | 949922.43 | 7.45
379 | Story12 | B48 | 50 MPa RC Beam (27.5 cm x 25 cm) | Beam | 50MPa | Concrete Rectangular | 250 | 275 | 687.5 | 4600 | 0.32 | 773.7 | G300E | 2743900 | 21.53 | G300E | 803303.59 | 6.3
380 | Story12 | B49 | 50 MPa RC Beam (27.5 cm x 25 cm) | Beam | 50MPa | Concrete Rectangular | 250 | 275 | 687.5 | 7000 | 0.48 | 1177.37 | G300E | 4322500 | 33.92 | G300E | 890539.05 | 6.99
381 | Story12 | B5 | 50 MPa RC Beam (27.5 cm x 25 cm) | Beam | 50MPa | Concrete Rectangular | 250 | 275 | 687.5 | 4600 | 0.32 | 773.7 | G300E | 2708858.82 | 21.25 | G300E | 605626.46 | 4.75
382 | Story12 | B50 | 50 MPa RC Beam (27.5 cm x 25 cm) | Beam | 50MPa | Concrete Rectangular | 250 | 275 | 687.5 | 4600 | 0.32 | 773.7 | G300E | 2374257.14 | 18.63 | G300E | 697885.71 | 5.48
383 | Story12 | B51 | 50 MPa RC Beam (27.5 cm x 25 cm) | Beam | 50MPa | Concrete Rectangular | 250 | 275 | 687.5 | 7200 | 0.5 | 1211.01 | G300E | 5301391.3 | 41.6 | G300E | 2784335.71 | 21.85
384 | Story12 | B55 | 50 MPa RC Beam (27.5 cm x 25 cm) | Beam | 50MPa | Concrete Rectangular | 250 | 275 | 687.5 | 7000 | 0.48 | 1177.37 | G300E | 5144086.96 | 40.36 | G300E | 2695549.42 | 21.15
385 | Story12 | B56 | 50 MPa RC Beam (27.5 cm x 25 cm) | Beam | 50MPa | Concrete Rectangular | 250 | 275 | 687.5 | 4600 | 0.32 | 773.7 | G300E | 1918857.14 | 15.06 | G300E | 697885.71 | 5.48
386 | Story12 | B57 | 50 MPa RC Beam (27.5 cm x 25 cm) | Beam | 50MPa | Concrete Rectangular | 250 | 275 | 687.5 | 7000 | 0.48 | 1177.37 | G300E | 4323454.55 | 33.92 | G300E | 777902.68 | 6.1
387 | Story12 | B58 | 50 MPa RC Beam (27.5 cm x 25 cm) | Beam | 50MPa | Concrete Rectangular | 250 | 275 | 687.5 | 4600 | 0.32 | 773.7 | G300E | 2037800 | 15.99 | G300E | 750594.65 | 5.89
388 | Story12 | B59 | 50 MPa RC Beam (27.5 cm x 25 cm) | Beam | 50MPa | Concrete Rectangular | 250 | 275 | 687.5 | 7000 | 0.48 | 1177.37 | G300E | 4891409.09 | 38.38 | G300E | 813440.81 | 6.38
389 | Story12 | B6 | 50 MPa RC Beam (25 cm x 25 cm) | Beam | 50MPa | Concrete Rectangular | 250 | 250 | 625 | 7000 | 0.44 | 1070.34 | G300E | 2511409.09 | 19.71 | G300E | 644318.18 | 5.06
390 | Story12 | B60 | 50 MPa RC Beam (25 cm x 25 cm) | Beam | 50MPa | Concrete Rectangular | 250 | 250 | 625 | 4600 | 0.29 | 703.36 | G300E | 1721057.14 | 13.5 | G300E | 843771.43 | 6.62
391 | Story12 | B61 | 50 MPa RC Beam (25 cm x 25 cm) | Beam | 50MPa | Concrete Rectangular | 250 | 250 | 625 | 4600 | 0.29 | 703.36 | G300E | 1854785.71 | 14.55 | G300E | 845742.86 | 6.64
392 | Story12 | B62 | 50 MPa RC Beam (27.5 cm x 25 cm) | Beam | 50MPa | Concrete Rectangular | 250 | 275 | 687.5 | 7000 | 0.48 | 1177.37 | G300E | 4893636.36 | 38.4 | G300E | 949922.43 | 7.45
393 | Story12 | B63 | 50 MPa RC Beam (27.5 cm x 25 cm) | Beam | 50MPa | Concrete Rectangular | 250 | 275 | 687.5 | 4600 | 0.32 | 773.7 | G300E | 2607214.29 | 20.46 | G300E | 803303.59 | 6.3
394 | Story12 | B64 | 50 MPa RC Beam (27.5 cm x 25 cm) | Beam | 50MPa | Concrete Rectangular | 250 | 275 | 687.5 | 7000 | 0.48 | 1177.37 | G300E | 4323454.55 | 33.92 | G300E | 890539.05 | 6.99
395 | Story12 | B65 | 50 MPa RC Beam (27.5 cm x 25 cm) | Beam | 50MPa | Concrete Rectangular | 250 | 275 | 687.5 | 4600 | 0.32 | 773.7 | G300E | 2462642.86 | 19.32 | G300E | 866908.94 | 6.8
396 | Story12 | B66 | 50 MPa RC Beam (27.5 cm x 25 cm) | Beam | 50MPa | Concrete Rectangular | 250 | 275 | 687.5 | 7200 | 0.5 | 1211.01 | G300E | 5305460.87 | 41.63 | G300E | 2786572.33 | 21.86
397 | Story12 | B67 | 50 MPa RC Beam (27.5 cm x 25 cm) | Beam | 50MPa | Concrete Rectangular | 250 | 275 | 687.5 | 4600 | 0.32 | 773.7 | G300E | 3492626.67 | 27.4 | G300E | 1394235.01 | 10.94
398 | Story12 | B69 | 50 MPa RC Beam (27.5 cm x 25 cm) | Beam | 50MPa | Concrete Rectangular | 250 | 275 | 687.5 | 4600 | 0.32 | 773.7 | G300E | 3352480 | 26.3 | G300E | 1394235.01 | 10.94
399 | Story12 | B7 | 50 MPa RC Beam (27.5 cm x 25 cm) | Beam | 50MPa | Concrete Rectangular | 250 | 275 | 687.5 | 4600 | 0.32 | 773.7 | G300E | 2773471.43 | 21.76 | G300E | 803303.59 | 6.3
400 | Story12 | B70 | 50 MPa RC Beam (27.5 cm x 25 cm) | Beam | 50MPa | Concrete Rectangular | 250 | 275 | 687.5 | 7000 | 0.48 | 1177.37 | G300E | 5157782.61 | 40.47 | G300E | 2696991.12 | 21.16
401 | Story12 | B71 | 50 MPa RC Beam (27.5 cm x 25 cm) | Beam | 50MPa | Concrete Rectangular | 250 | 275 | 687.5 | 4600 | 0.32 | 773.7 | G300E | 2255314.29 | 17.7 | G300E | 866908.94 | 6.8
402 | Story12 | B72 | 50 MPa RC Beam (27.5 cm x 25 cm) | Beam | 50MPa | Concrete Rectangular | 250 | 275 | 687.5 | 7000 | 0.48 | 1177.37 | G300E | 4323454.55 | 33.92 | G300E | 777902.68 | 6.1
403 | Story12 | B73 | 50 MPa RC Beam (27.5 cm x 25 cm) | Beam | 50MPa | Concrete Rectangular | 250 | 275 | 687.5 | 4600 | 0.32 | 773.7 | G300E | 2063757.14 | 16.19 | G300E | 750594.65 | 5.89
404 | Story12 | B74 | 50 MPa RC Beam (27.5 cm x 25 cm) | Beam | 50MPa | Concrete Rectangular | 250 | 275 | 687.5 | 7000 | 0.48 | 1177.37 | G300E | 4893318.18 | 38.39 | G300E | 813441.68 | 6.38
405 | Story12 | B75 | 50 MPa RC Beam (25 cm x 25 cm) | Beam | 50MPa | Concrete Rectangular | 250 | 250 | 625 | 4600 | 0.29 | 703.36 | G300E | 1645157.14 | 12.91 | G300E | 845742.86 | 6.64
406 | Story12 | B76 | 50 MPa RC Beam (25 cm x 25 cm) | Beam | 50MPa | Concrete Rectangular | 250 | 250 | 625 | 4600 | 0.29 | 703.36 | G300E | 1858071.43 | 14.58 | G300E | 841800 | 6.61
407 | Story12 | B77 | 50 MPa RC Beam (27.5 cm x 25 cm) | Beam | 50MPa | Concrete Rectangular | 250 | 275 | 687.5 | 7000 | 0.48 | 1177.37 | G300E | 4973181.82 | 39.02 | G300E | 948987.14 | 7.45
408 | Story12 | B78 | 50 MPa RC Beam (27.5 cm x 25 cm) | Beam | 50MPa | Concrete Rectangular | 250 | 275 | 687.5 | 4600 | 0.32 | 773.7 | G300E | 2546100 | 19.98 | G300E | 803303.59 | 6.3
409 | Story12 | B79 | 50 MPa RC Beam (27.5 cm x 25 cm) | Beam | 50MPa | Concrete Rectangular | 250 | 275 | 687.5 | 7000 | 0.48 | 1177.37 | G300E | 4138272.73 | 32.47 | G300E | 777902.68 | 6.1
410 | Story12 | B8 | 50 MPa RC Beam (25 cm x 25 cm) | Beam | 50MPa | Concrete Rectangular | 250 | 250 | 625 | 7000 | 0.44 | 1070.34 | G300E | 2472590.91 | 19.4 | G300E | 635727.27 | 4.99
411 | Story12 | B80 | 50 MPa RC Beam (27.5 cm x 25 cm) | Beam | 50MPa | Concrete Rectangular | 250 | 275 | 687.5 | 4600 | 0.32 | 773.7 | G300E | 2590457.14 | 20.33 | G300E | 803303.59 | 6.3
412 | Story12 | B81 | 50 MPa RC Beam (27.5 cm x 25 cm) | Beam | 50MPa | Concrete Rectangular | 250 | 275 | 687.5 | 7000 | 0.48 | 1177.37 | G300E | 3725590.91 | 29.23 | G300E | 2560793.85 | 20.09
413 | Story12 | B82 | 50 MPa RC Beam (27.5 cm x 25 cm) | Beam | 50MPa | Concrete Rectangular | 250 | 275 | 687.5 | 4600 | 0.32 | 773.7 | G300E | 2805014.29 | 22.01 | G300E | 776949.12 | 6.1
414 | Story12 | B83 | 50 MPa RC Beam (27.5 cm x 25 cm) | Beam | 50MPa | Concrete Rectangular | 250 | 275 | 687.5 | 7000 | 0.48 | 1177.37 | G300E | 2755136.36 | 21.62 | G300E | 1902409.09 | 14.93
415 | Story12 | B84 | 50 MPa RC Beam (27.5 cm x 25 cm) | Beam | 50MPa | Concrete Rectangular | 250 | 275 | 687.5 | 4600 | 0.32 | 773.7 | G300E | 2687385.71 | 21.09 | G300E | 776949.12 | 6.1
416 | Story12 | B85 | 50 MPa RC Beam (27.5 cm x 25 cm) | Beam | 50MPa | Concrete Rectangular | 250 | 275 | 687.5 | 7000 | 0.48 | 1177.37 | G300E | 3725590.91 | 29.23 | G300E | 2536930.22 | 19.91
417 | Story12 | B86 | 50 MPa RC Beam (27.5 cm x 25 cm) | Beam | 50MPa | Concrete Rectangular | 250 | 275 | 687.5 | 4600 | 0.32 | 773.7 | G300E | 2297700 | 18.03 | G300E | 750594.65 | 5.89
418 | Story12 | B87 | 50 MPa RC Beam (27.5 cm x 25 cm) | Beam | 50MPa | Concrete Rectangular | 250 | 275 | 687.5 | 7000 | 0.48 | 1177.37 | G300E | 4138272.73 | 32.47 | G300E | 777902.68 | 6.1
419 | Story12 | B88 | 50 MPa RC Beam (27.5 cm x 25 cm) | Beam | 50MPa | Concrete Rectangular | 250 | 275 | 687.5 | 4600 | 0.32 | 773.7 | G300E | 2172514.29 | 17.05 | G300E | 776949.12 | 6.1
420 | Story12 | B89 | 50 MPa RC Beam (27.5 cm x 25 cm) | Beam | 50MPa | Concrete Rectangular | 250 | 275 | 687.5 | 7000 | 0.48 | 1177.37 | G300E | 4973500 | 39.02 | G300E | 813462.68 | 6.38
421 | Story12 | B9 | 50 MPa RC Beam (27.5 cm x 25 cm) | Beam | 50MPa | Concrete Rectangular | 250 | 275 | 687.5 | 4600 | 0.32 | 773.7 | G300E | 2744885.71 | 21.54 | G300E | 776949.12 | 6.1
422 | Story12 | B90 | 50 MPa RC Beam (25 cm x 25 cm) | Beam | 50MPa | Concrete Rectangular | 250 | 250 | 625 | 4600 | 0.29 | 703.36 | G300E | 1649428.57 | 12.94 | G300E | 842785.71 | 6.61
423 | Story12 | B91 | 50 MPa RC Beam (25 cm x 25 cm) | Beam | 50MPa | Concrete Rectangular | 250 | 250 | 625 | 4600 | 0.29 | 703.36 | G300E | 1898485.71 | 14.9 | G300E | 888128.57 | 6.97
424 | Story12 | B92 | 50 MPa RC Beam (27.5 cm x 25 cm) | Beam | 50MPa | Concrete Rectangular | 250 | 275 | 687.5 | 7000 | 0.48 | 1177.37 | G300E | 4792454.55 | 37.6 | G300E | 1042159.6 | 8.18
425 | Story12 | B93 | 50 MPa RC Beam (27.5 cm x 25 cm) | Beam | 50MPa | Concrete Rectangular | 250 | 275 | 687.5 | 4600 | 0.32 | 773.7 | G300E | 2751128.57 | 21.59 | G300E | 803303.59 | 6.3
426 | Story12 | B94 | 50 MPa RC Beam (27.5 cm x 25 cm) | Beam | 50MPa | Concrete Rectangular | 250 | 275 | 687.5 | 7000 | 0.48 | 1177.37 | G300E | 3850318.18 | 30.21 | G300E | 726860.43 | 5.7
427 | Story12 | B95 | 50 MPa RC Beam (27.5 cm x 25 cm) | Beam | 50MPa | Concrete Rectangular | 250 | 275 | 687.5 | 4600 | 0.32 | 773.7 | G300E | 2758685.71 | 21.65 | G300E | 803303.59 | 6.3
428 | Story12 | B96 | 50 MPa RC Beam (27.5 cm x 25 cm) | Beam | 50MPa | Concrete Rectangular | 250 | 275 | 687.5 | 7000 | 0.48 | 1177.37 | G300E | 3804818.18 | 29.85 | G300E | 839496.8 | 6.59
429 | Story12 | B97 | 50 MPa RC Beam (27.5 cm x 25 cm) | Beam | 50MPa | Concrete Rectangular | 250 | 275 | 687.5 | 4600 | 0.32 | 773.7 | G300E | 2780371.43 | 21.82 | G300E | 803303.59 | 6.3
430 | Story12 | B98 | 50 MPa RC Beam (27.5 cm x 25 cm) | Beam | 50MPa | Concrete Rectangular | 250 | 275 | 687.5 | 7000 | 0.48 | 1177.37 | G300E | 3769181.82 | 29.57 | G300E | 726860.43 | 5.7
431 | Story12 | B99 | 50 MPa RC Beam (27.5 cm x 25 cm) | Beam | 50MPa | Concrete Rectangular | 250 | 275 | 687.5 | 4600 | 0.32 | 773.7 | G300E | 2745214.29 | 21.54 | G300E | 776949.12 | 6.1
432 | Story13 | B1 | 50 MPa RC Beam (25 cm x 25 cm) | Beam | 50MPa | Concrete Rectangular | 250 | 250 | 625 | 4625 | 0.29 | 707.19 | G300E | 1957820.31 | 15.36 | G300E | 1005937.5 | 7.89
433 | Story13 | B10 | 50 MPa RC Beam (25 cm x 25 cm) | Beam | 50MPa | Concrete Rectangular | 250 | 250 | 625 | 7025 | 0.44 | 1074.16 | G300E | 2482166.67 | 19.48 | G300E | 779775 | 6.12
434 | Story13 | B100 | 50 MPa RC Beam (30 cm x 25 cm) | Beam | 50MPa | Concrete Rectangular | 250 | 300 | 750 | 7025 | 0.53 | 1288.99 | G300E | 3425565.62 | 26.88 | G300E | 957303.48 | 7.51
435 | Story13 | B101 | 50 MPa RC Beam (30 cm x 25 cm) | Beam | 50MPa | Concrete Rectangular | 250 | 300 | 750 | 4625 | 0.35 | 848.62 | G300E | 2425234.38 | 19.03 | G300E | 970673.03 | 7.62
436 | Story13 | B102 | 50 MPa RC Beam (30 cm x 25 cm) | Beam | 50MPa | Concrete Rectangular | 250 | 300 | 750 | 7025 | 0.53 | 1288.99 | G300E | 3527720.83 | 27.68 | G300E | 982915.75 | 7.71
437 | Story13 | B103 | 50 MPa RC Beam (30 cm x 25 cm) | Beam | 50MPa | Concrete Rectangular | 250 | 300 | 750 | 4625 | 0.35 | 848.62 | G300E | 2378406.25 | 18.66 | G300E | 970673.03 | 7.62
438 | Story13 | B104 | 50 MPa RC Beam (30 cm x 25 cm) | Beam | 50MPa | Concrete Rectangular | 250 | 300 | 750 | 7025 | 0.53 | 1288.99 | G300E | 4340864.58 | 34.06 | G300E | 988018.54 | 7.75
439 | Story13 | B105 | 50 MPa RC Beam (25 cm x 25 cm) | Beam | 50MPa | Concrete Rectangular | 250 | 250 | 625 | 4625 | 0.29 | 707.19 | G300E | 1427101.56 | 11.2 | G300E | 1007093.75 | 7.9
440 | Story13 | B106 | 50 MPa RC Beam (25 cm x 25 cm) | Beam | 50MPa | Concrete Rectangular | 250 | 250 | 625 | 7025 | 0.44 | 1074.16 | G300E | 2913033.33 | 22.86 | G300E | 930178.79 | 7.3
441 | Story13 | B107 | 50 MPa RC Beam (25 cm x 25 cm) | Beam | 50MPa | Concrete Rectangular | 250 | 250 | 625 | 7025 | 0.44 | 1074.16 | G300E | 2564710.42 | 20.12 | G300E | 779775 | 6.12
442 | Story13 | B108 | 50 MPa RC Beam (25 cm x 25 cm) | Beam | 50MPa | Concrete Rectangular | 250 | 250 | 625 | 7025 | 0.44 | 1074.16 | G300E | 2618276.04 | 20.54 | G300E | 779775 | 6.12
443 | Story13 | B109 | 50 MPa RC Beam (25 cm x 25 cm) | Beam | 50MPa | Concrete Rectangular | 250 | 250 | 625 | 7025 | 0.44 | 1074.16 | G300E | 2639058.33 | 20.71 | G300E | 779775 | 6.12
444 | Story13 | B11 | 50 MPa RC Beam (30 cm x 25 cm) | Beam | 50MPa | Concrete Rectangular | 250 | 300 | 750 | 4625 | 0.35 | 848.62 | G300E | 2425234.38 | 19.03 | G300E | 970673.03 | 7.62
445 | Story13 | B110 | 50 MPa RC Beam (25 cm x 25 cm) | Beam | 50MPa | Concrete Rectangular | 250 | 250 | 625 | 7025 | 0.44 | 1074.16 | G300E | 2618276.04 | 20.54 | G300E | 779775 | 6.12
446 | Story13 | B111 | 50 MPa RC Beam (25 cm x 25 cm) | Beam | 50MPa | Concrete Rectangular | 250 | 250 | 625 | 7025 | 0.44 | 1074.16 | G300E | 2564710.42 | 20.12 | G300E | 779775 | 6.12
447 | Story13 | B112 | 50 MPa RC Beam (25 cm x 25 cm) | Beam | 50MPa | Concrete Rectangular | 250 | 250 | 625 | 7025 | 0.44 | 1074.16 | G300E | 2913618.75 | 22.86 | G300E | 850562.12 | 6.67
448 | Story13 | B12 | 50 MPa RC Beam (25 cm x 25 cm) | Beam | 50MPa | Concrete Rectangular | 250 | 250 | 625 | 7025 | 0.44 | 1074.16 | G300E | 2496509.38 | 19.59 | G300E | 779775 | 6.12
449 | Story13 | B13 | 50 MPa RC Beam (30 cm x 25 cm) | Beam | 50MPa | Concrete Rectangular | 250 | 300 | 750 | 4625 | 0.35 | 848.62 | G300E | 2378406.25 | 18.66 | G300E | 970673.03 | 7.62
450 | Story13 | B14 | 50 MPa RC Beam (25 cm x 25 cm) | Beam | 50MPa | Concrete Rectangular | 250 | 250 | 625 | 7025 | 0.44 | 1074.16 | G300E | 2910398.96 | 22.84 | G300E | 850562.12 | 6.67
451 | Story13 | B15 | 50 MPa RC Beam (25 cm x 25 cm) | Beam | 50MPa | Concrete Rectangular | 250 | 250 | 625 | 4625 | 0.29 | 707.19 | G300E | 1427101.56 | 11.2 | G300E | 1005937.5 | 7.89
452 | Story13 | B16 | 50 MPa RC Beam (25 cm x 25 cm) | Beam | 50MPa | Concrete Rectangular | 250 | 250 | 625 | 4625 | 0.29 | 707.19 | G300E | 1931804.69 | 15.16 | G300E | 943500 | 7.4
453 | Story13 | B17 | 50 MPa RC Beam (30 cm x 25 cm) | Beam | 50MPa | Concrete Rectangular | 250 | 300 | 750 | 7025 | 0.53 | 1288.99 | G300E | 4185729.17 | 32.84 | G300E | 1102747.91 | 8.65
454 | Story13 | B18 | 50 MPa RC Beam (30 cm x 25 cm) | Beam | 50MPa | Concrete Rectangular | 250 | 300 | 750 | 4625 | 0.35 | 848.62 | G300E | 2408468.75 | 18.9 | G300E | 945379.77 | 7.42
455 | Story13 | B19 | 50 MPa RC Beam (30 cm x 25 cm) | Beam | 50MPa | Concrete Rectangular | 250 | 300 | 750 | 7025 | 0.53 | 1288.99 | G300E | 3534160.42 | 27.73 | G300E | 982915.75 | 7.71
456 | Story13 | B2 | 50 MPa RC Beam (25 cm x 25 cm) | Beam | 50MPa | Concrete Rectangular | 250 | 250 | 625 | 7025 | 0.44 | 1074.16 | G300E | 2910984.38 | 22.84 | G300E | 930178.79 | 7.3
457 | Story13 | B20 | 50 MPa RC Beam (30 cm x 25 cm) | Beam | 50MPa | Concrete Rectangular | 250 | 300 | 750 | 4625 | 0.35 | 848.62 | G300E | 2456742.19 | 19.28 | G300E | 920086.52 | 7.22
458 | Story13 | B21 | 50 MPa RC Beam (30 cm x 25 cm) | Beam | 50MPa | Concrete Rectangular | 250 | 300 | 750 | 7025 | 0.53 | 1288.99 | G300E | 3624607.29 | 28.44 | G300E | 1041749.54 | 8.17
459 | Story13 | B22 | 50 MPa RC Beam (30 cm x 25 cm) | Beam | 50MPa | Concrete Rectangular | 250 | 300 | 750 | 4625 | 0.35 | 848.62 | G300E | 2524093.75 | 19.8 | G300E | 970673.03 | 7.62
460 | Story13 | B23 | 50 MPa RC Beam (30 cm x 25 cm) | Beam | 50MPa | Concrete Rectangular | 250 | 300 | 750 | 7025 | 0.53 | 1288.99 | G300E | 3316385.42 | 26.02 | G300E | 880466.67 | 6.91
461 | Story13 | B24 | 50 MPa RC Beam (30 cm x 25 cm) | Beam | 50MPa | Concrete Rectangular | 250 | 300 | 750 | 4625 | 0.35 | 848.62 | G300E | 2500390.62 | 19.62 | G300E | 945379.77 | 7.42
462 | Story13 | B25 | 50 MPa RC Beam (30 cm x 25 cm) | Beam | 50MPa | Concrete Rectangular | 250 | 300 | 750 | 7025 | 0.53 | 1288.99 | G300E | 3426151.04 | 26.88 | G300E | 957303.48 | 7.51
463 | Story13 | B26 | 50 MPa RC Beam (30 cm x 25 cm) | Beam | 50MPa | Concrete Rectangular | 250 | 300 | 750 | 4625 | 0.35 | 848.62 | G300E | 2202367.19 | 17.28 | G300E | 945379.77 | 7.42
464 | Story13 | B27 | 50 MPa RC Beam (30 cm x 25 cm) | Beam | 50MPa | Concrete Rectangular | 250 | 300 | 750 | 7025 | 0.53 | 1288.99 | G300E | 3527428.12 | 27.68 | G300E | 982915.75 | 7.71
465 | Story13 | B28 | 50 MPa RC Beam (30 cm x 25 cm) | Beam | 50MPa | Concrete Rectangular | 250 | 300 | 750 | 4625 | 0.35 | 848.62 | G300E | 2027484.38 | 15.91 | G300E | 920086.52 | 7.22
466 | Story13 | B29 | 50 MPa RC Beam (30 cm x 25 cm) | Beam | 50MPa | Concrete Rectangular | 250 | 300 | 750 | 7025 | 0.53 | 1288.99 | G300E | 4185729.17 | 32.84 | G300E | 988016.78 | 7.75
467 | Story13 | B3 | 50 MPa RC Beam (30 cm x 25 cm) | Beam | 50MPa | Concrete Rectangular | 250 | 300 | 750 | 4625 | 0.35 | 848.62 | G300E | 2550109.38 | 20.01 | G300E | 970673.03 | 7.62
468 | Story13 | B30 | 50 MPa RC Beam (25 cm x 25 cm) | Beam | 50MPa | Concrete Rectangular | 250 | 250 | 625 | 4625 | 0.29 | 707.19 | G300E | 1521335.94 | 11.94 | G300E | 945812.5 | 7.42
469 | Story13 | B31 | 50 MPa RC Beam (25 cm x 25 cm) | Beam | 50MPa | Concrete Rectangular | 250 | 250 | 625 | 4625 | 0.29 | 707.19 | G300E | 1928914.06 | 15.13 | G300E | 948125 | 7.44
470 | Story13 | B32 | 50 MPa RC Beam (30 cm x 25 cm) | Beam | 50MPa | Concrete Rectangular | 250 | 300 | 750 | 7025 | 0.53 | 1288.99 | G300E | 4274419.79 | 33.54 | G300E | 1016684.93 | 7.98
471 | Story13 | B33 | 50 MPa RC Beam (30 cm x 25 cm) | Beam | 50MPa | Concrete Rectangular | 250 | 300 | 750 | 4625 | 0.35 | 848.62 | G300E | 2326953.12 | 18.26 | G300E | 945379.77 | 7.42
472 | Story13 | B34 | 50 MPa RC Beam (30 cm x 25 cm) | Beam | 50MPa | Concrete Rectangular | 250 | 300 | 750 | 7025 | 0.53 | 1288.99 | G300E | 3905021.88 | 30.64 | G300E | 982915.75 | 7.71
473 | Story13 | B35 | 50 MPa RC Beam (30 cm x 25 cm) | Beam | 50MPa | Concrete Rectangular | 250 | 300 | 750 | 4625 | 0.35 | 848.62 | G300E | 2353257.81 | 18.46 | G300E | 1112168.26 | 8.73
474 | Story13 | B36 | 50 MPa RC Beam (30 cm x 25 cm) | Beam | 50MPa | Concrete Rectangular | 250 | 300 | 750 | 7025 | 0.53 | 1288.99 | G300E | 3061436.46 | 24.02 | G300E | 2692624.54 | 21.13
475 | Story13 | B37 | 50 MPa RC Beam (30 cm x 25 cm) | Beam | 50MPa | Concrete Rectangular | 250 | 300 | 750 | 4800 | 0.36 | 880.73 | G300E | 3182400 | 24.97 | G300E | 1997120.64 | 15.67
476 | Story13 | B38 | 50 MPa RC Beam (30 cm x 25 cm) | Beam | 50MPa | Concrete Rectangular | 250 | 300 | 750 | 7025 | 0.53 | 1288.99 | G300E | 2638472.92 | 20.7 | G300E | 2022029.17 | 15.87
477 | Story13 | B39 | 50 MPa RC Beam (30 cm x 25 cm) | Beam | 50MPa | Concrete Rectangular | 250 | 300 | 750 | 4800 | 0.36 | 880.73 | G300E | 3192300 | 25.05 | G300E | 1529700.6 | 12
478 | Story13 | B4 | 50 MPa RC Beam (25 cm x 25 cm) | Beam | 50MPa | Concrete Rectangular | 250 | 250 | 625 | 7025 | 0.44 | 1074.16 | G300E | 2630722 | 20.64 | G300E | 552727 | 4.34
479 | Story13 | B40 | 50 MPa RC Beam (30 cm x 25 cm) | Beam | 50MPa | Concrete Rectangular | 250 | 300 | 750 | 7025 | 0.53 | 1288.99 | G300E | 3478545.83 | 27.29 | G300E | 2667012.27 | 20.93
480 | Story13 | B41 | 50 MPa RC Beam (30 cm x 25 cm) | Beam | 50MPa | Concrete Rectangular | 250 | 300 | 750 | 4625 | 0.35 | 848.62 | G300E | 1953195.31 | 15.33 | G300E | 1086875 | 8.53
481 | Story13 | B42 | 50 MPa RC Beam (30 cm x 25 cm) | Beam | 50MPa | Concrete Rectangular | 250 | 300 | 750 | 7025 | 0.53 | 1288.99 | G300E | 3906192.71 | 30.65 | G300E | 982915.75 | 7.71
482 | Story13 | B43 | 50 MPa RC Beam (30 cm x 25 cm) | Beam | 50MPa | Concrete Rectangular | 250 | 300 | 750 | 4625 | 0.35 | 848.62 | G300E | 1868210.94 | 14.66 | G300E | 869500 | 6.82
483 | Story13 | B44 | 50 MPa RC Beam (30 cm x 25 cm) | Beam | 50MPa | Concrete Rectangular | 250 | 300 | 750 | 7025 | 0.53 | 1288.99 | G300E | 4273541.67 | 33.53 | G300E | 1016694.59 | 7.98
484 | Story13 | B45 | 50 MPa RC Beam (25 cm x 25 cm) | Beam | 50MPa | Concrete Rectangular | 250 | 250 | 625 | 4625 | 0.29 | 707.19 | G300E | 1652859.38 | 12.97 | G300E | 948125 | 7.44
485 | Story13 | B46 | 50 MPa RC Beam (25 cm x 25 cm) | Beam | 50MPa | Concrete Rectangular | 250 | 250 | 625 | 4625 | 0.29 | 707.19 | G300E | 1927468.75 | 15.12 | G300E | 948125 | 7.44
486 | Story13 | B47 | 50 MPa RC Beam (30 cm x 25 cm) | Beam | 50MPa | Concrete Rectangular | 250 | 300 | 750 | 7025 | 0.53 | 1288.99 | G300E | 4273248.96 | 33.53 | G300E | 1016675.27 | 7.98
487 | Story13 | B48 | 50 MPa RC Beam (30 cm x 25 cm) | Beam | 50MPa | Concrete Rectangular | 250 | 300 | 750 | 4625 | 0.35 | 848.62 | G300E | 2306718.75 | 18.1 | G300E | 970673.03 | 7.62
488 | Story13 | B49 | 50 MPa RC Beam (30 cm x 25 cm) | Beam | 50MPa | Concrete Rectangular | 250 | 300 | 750 | 7025 | 0.53 | 1288.99 | G300E | 3881605.21 | 30.46 | G300E | 1008528.03 | 7.91
489 | Story13 | B5 | 50 MPa RC Beam (30 cm x 25 cm) | Beam | 50MPa | Concrete Rectangular | 250 | 300 | 750 | 4625 | 0.35 | 848.62 | G300E | 2500220.59 | 19.62 | G300E | 603095.38 | 4.73
490 | Story13 | B50 | 50 MPa RC Beam (30 cm x 25 cm) | Beam | 50MPa | Concrete Rectangular | 250 | 300 | 750 | 4625 | 0.35 | 848.62 | G300E | 2178375 | 17.09 | G300E | 869500 | 6.82
491 | Story13 | B51 | 50 MPa RC Beam (30 cm x 25 cm) | Beam | 50MPa | Concrete Rectangular | 250 | 300 | 750 | 7200 | 0.54 | 1321.1 | G300E | 4666200 | 36.61 | G300E | 2907300.6 | 22.81
492 | Story13 | B55 | 50 MPa RC Beam (30 cm x 25 cm) | Beam | 50MPa | Concrete Rectangular | 250 | 300 | 750 | 7025 | 0.53 | 1288.99 | G300E | 4549565.62 | 35.7 | G300E | 2826099.54 | 22.17
493 | Story13 | B56 | 50 MPa RC Beam (30 cm x 25 cm) | Beam | 50MPa | Concrete Rectangular | 250 | 300 | 750 | 4625 | 0.35 | 848.62 | G300E | 1781781.25 | 13.98 | G300E | 869500 | 6.82
494 | Story13 | B57 | 50 MPa RC Beam (30 cm x 25 cm) | Beam | 50MPa | Concrete Rectangular | 250 | 300 | 750 | 7025 | 0.53 | 1288.99 | G300E | 3882190.62 | 30.46 | G300E | 1008528.03 | 7.91
495 | Story13 | B58 | 50 MPa RC Beam (30 cm x 25 cm) | Beam | 50MPa | Concrete Rectangular | 250 | 300 | 750 | 4625 | 0.35 | 848.62 | G300E | 1847687.5 | 14.5 | G300E | 869500 | 6.82
496 | Story13 | B59 | 50 MPa RC Beam (30 cm x 25 cm) | Beam | 50MPa | Concrete Rectangular | 250 | 300 | 750 | 7025 | 0.53 | 1288.99 | G300E | 4273248.96 | 33.53 | G300E | 1016685.81 | 7.98
497 | Story13 | B6 | 50 MPa RC Beam (25 cm x 25 cm) | Beam | 50MPa | Concrete Rectangular | 250 | 250 | 625 | 7025 | 0.44 | 1074.16 | G300E | 2466067.71 | 19.35 | G300E | 779775 | 6.12
498 | Story13 | B60 | 50 MPa RC Beam (25 cm x 25 cm) | Beam | 50MPa | Concrete Rectangular | 250 | 250 | 625 | 4625 | 0.29 | 707.19 | G300E | 1652281.25 | 12.96 | G300E | 948125 | 7.44
499 | Story13 | B61 | 50 MPa RC Beam (25 cm x 25 cm) | Beam | 50MPa | Concrete Rectangular | 250 | 250 | 625 | 4625 | 0.29 | 707.19 | G300E | 1928914.06 | 15.13 | G300E | 948125 | 7.44
500 | Story13 | B62 | 50 MPa RC Beam (30 cm x 25 cm) | Beam | 50MPa | Concrete Rectangular | 250 | 300 | 750 | 7025 | 0.53 | 1288.99 | G300E | 4273248.96 | 33.53 | G300E | 1016675.27 | 7.98
501 | Story13 | B63 | 50 MPa RC Beam (30 cm x 25 cm) | Beam | 50MPa | Concrete Rectangular | 250 | 300 | 750 | 4625 | 0.35 | 848.62 | G300E | 2327242.19 | 18.26 | G300E | 945379.77 | 7.42
502 | Story13 | B64 | 50 MPa RC Beam (30 cm x 25 cm) | Beam | 50MPa | Concrete Rectangular | 250 | 300 | 750 | 7025 | 0.53 | 1288.99 | G300E | 3882190.62 | 30.46 | G300E | 1008528.03 | 7.91
503 | Story13 | B65 | 50 MPa RC Beam (30 cm x 25 cm) | Beam | 50MPa | Concrete Rectangular | 250 | 300 | 750 | 4625 | 0.35 | 848.62 | G300E | 2351234.38 | 18.45 | G300E | 1112168.26 | 8.73
504 | Story13 | B66 | 50 MPa RC Beam (30 cm x 25 cm) | Beam | 50MPa | Concrete Rectangular | 250 | 300 | 750 | 7200 | 0.54 | 1321.1 | G300E | 4669800 | 36.64 | G300E | 2908500.6 | 22.82
505 | Story13 | B67 | 50 MPa RC Beam (30 cm x 25 cm) | Beam | 50MPa | Concrete Rectangular | 250 | 300 | 750 | 4625 | 0.35 | 848.62 | G300E | 3136328.12 | 24.61 | G300E | 1478555.27 | 11.6
506 | Story13 | B69 | 50 MPa RC Beam (30 cm x 25 cm) | Beam | 50MPa | Concrete Rectangular | 250 | 300 | 750 | 4625 | 0.35 | 848.62 | G300E | 3078226.56 | 24.15 | G300E | 1478555.27 | 11.6
507 | Story13 | B7 | 50 MPa RC Beam (30 cm x 25 cm) | Beam | 50MPa | Concrete Rectangular | 250 | 300 | 750 | 4625 | 0.35 | 848.62 | G300E | 2570921.88 | 20.17 | G300E | 970673.03 | 7.62
508 | Story13 | B70 | 50 MPa RC Beam (30 cm x 25 cm) | Beam | 50MPa | Concrete Rectangular | 250 | 300 | 750 | 7025 | 0.53 | 1288.99 | G300E | 4556005.21 | 35.75 | G300E | 2827270.38 | 22.18
509 | Story13 | B71 | 50 MPa RC Beam (30 cm x 25 cm) | Beam | 50MPa | Concrete Rectangular | 250 | 300 | 750 | 4625 | 0.35 | 848.62 | G300E | 1953484.38 | 15.33 | G300E | 1086875 | 8.53
510 | Story13 | B72 | 50 MPa RC Beam (30 cm x 25 cm) | Beam | 50MPa | Concrete Rectangular | 250 | 300 | 750 | 7025 | 0.53 | 1288.99 | G300E | 3882483.33 | 30.46 | G300E | 1008528.03 | 7.91
511 | Story13 | B73 | 50 MPa RC Beam (30 cm x 25 cm) | Beam | 50MPa | Concrete Rectangular | 250 | 300 | 750 | 4625 | 0.35 | 848.62 | G300E | 1868210.94 | 14.66 | G300E | 869500 | 6.82
512 | Story13 | B74 | 50 MPa RC Beam (30 cm x 25 cm) | Beam | 50MPa | Concrete Rectangular | 250 | 300 | 750 | 7025 | 0.53 | 1288.99 | G300E | 4273248.96 | 33.53 | G300E | 1016685.81 | 7.98
513 | Story13 | B75 | 50 MPa RC Beam (25 cm x 25 cm) | Beam | 50MPa | Concrete Rectangular | 250 | 250 | 625 | 4625 | 0.29 | 707.19 | G300E | 1652859.38 | 12.97 | G300E | 948125 | 7.44
514 | Story13 | B76 | 50 MPa RC Beam (25 cm x 25 cm) | Beam | 50MPa | Concrete Rectangular | 250 | 250 | 625 | 4625 | 0.29 | 707.19 | G300E | 1931804.69 | 15.16 | G300E | 943500 | 7.4
515 | Story13 | B77 | 50 MPa RC Beam (30 cm x 25 cm) | Beam | 50MPa | Concrete Rectangular | 250 | 300 | 750 | 7025 | 0.53 | 1288.99 | G300E | 4351694.79 | 34.15 | G300E | 1016684.93 | 7.98
516 | Story13 | B78 | 50 MPa RC Beam (30 cm x 25 cm) | Beam | 50MPa | Concrete Rectangular | 250 | 300 | 750 | 4625 | 0.35 | 848.62 | G300E | 2408468.75 | 18.9 | G300E | 945379.77 | 7.42
517 | Story13 | B79 | 50 MPa RC Beam (30 cm x 25 cm) | Beam | 50MPa | Concrete Rectangular | 250 | 300 | 750 | 7025 | 0.53 | 1288.99 | G300E | 3906192.71 | 30.65 | G300E | 982915.75 | 7.71
518 | Story13 | B8 | 50 MPa RC Beam (25 cm x 25 cm) | Beam | 50MPa | Concrete Rectangular | 250 | 250 | 625 | 7025 | 0.44 | 1074.16 | G300E | 2502363.54 | 19.63 | G300E | 779775 | 6.12
519 | Story13 | B80 | 50 MPa RC Beam (30 cm x 25 cm) | Beam | 50MPa | Concrete Rectangular | 250 | 300 | 750 | 4625 | 0.35 | 848.62 | G300E | 2446625 | 19.2 | G300E | 920086.52 | 7.22
520 | Story13 | B81 | 50 MPa RC Beam (30 cm x 25 cm) | Beam | 50MPa | Concrete Rectangular | 250 | 300 | 750 | 7025 | 0.53 | 1288.99 | G300E | 3481180.21 | 27.31 | G300E | 2667012.27 | 20.93
521 | Story13 | B82 | 50 MPa RC Beam (30 cm x 25 cm) | Beam | 50MPa | Concrete Rectangular | 250 | 300 | 750 | 4625 | 0.35 | 848.62 | G300E | 2533343.75 | 19.88 | G300E | 945379.77 | 7.42
522 | Story13 | B83 | 50 MPa RC Beam (30 cm x 25 cm) | Beam | 50MPa | Concrete Rectangular | 250 | 300 | 750 | 7025 | 0.53 | 1288.99 | G300E | 2636716.67 | 20.69 | G300E | 2055837.27 | 16.13
523 | Story13 | B84 | 50 MPa RC Beam (30 cm x 25 cm) | Beam | 50MPa | Concrete Rectangular | 250 | 300 | 750 | 4625 | 0.35 | 848.62 | G300E | 2502992.19 | 19.64 | G300E | 945379.77 | 7.42
524 | Story13 | B85 | 50 MPa RC Beam (30 cm x 25 cm) | Beam | 50MPa | Concrete Rectangular | 250 | 300 | 750 | 7025 | 0.53 | 1288.99 | G300E | 3481472.92 | 27.32 | G300E | 2667012.27 | 20.93
525 | Story13 | B86 | 50 MPa RC Beam (30 cm x 25 cm) | Beam | 50MPa | Concrete Rectangular | 250 | 300 | 750 | 4625 | 0.35 | 848.62 | G300E | 2202656.25 | 17.28 | G300E | 945379.77 | 7.42
526 | Story13 | B87 | 50 MPa RC Beam (30 cm x 25 cm) | Beam | 50MPa | Concrete Rectangular | 250 | 300 | 750 | 7025 | 0.53 | 1288.99 | G300E | 3906192.71 | 30.65 | G300E | 982915.75 | 7.71
527 | Story13 | B88 | 50 MPa RC Beam (30 cm x 25 cm) | Beam | 50MPa | Concrete Rectangular | 250 | 300 | 750 | 4625 | 0.35 | 848.62 | G300E | 2027484.38 | 15.91 | G300E | 920086.52 | 7.22
528 | Story13 | B89 | 50 MPa RC Beam (30 cm x 25 cm) | Beam | 50MPa | Concrete Rectangular | 250 | 300 | 750 | 7025 | 0.53 | 1288.99 | G300E | 4351109.38 | 34.14 | G300E | 1016696.34 | 7.98
529 | Story13 | B9 | 50 MPa RC Beam (30 cm x 25 cm) | Beam | 50MPa | Concrete Rectangular | 250 | 300 | 750 | 4625 | 0.35 | 848.62 | G300E | 2480734.38 | 19.46 | G300E | 970673.03 | 7.62
530 | Story13 | B90 | 50 MPa RC Beam (25 cm x 25 cm) | Beam | 50MPa | Concrete Rectangular | 250 | 250 | 625 | 4625 | 0.29 | 707.19 | G300E | 1521335.94 | 11.94 | G300E | 945812.5 | 7.42
531 | Story13 | B91 | 50 MPa RC Beam (25 cm x 25 cm) | Beam | 50MPa | Concrete Rectangular | 250 | 250 | 625 | 4625 | 0.29 | 707.19 | G300E | 1957820.31 | 15.36 | G300E | 1005937.5 | 7.89
532 | Story13 | B92 | 50 MPa RC Beam (30 cm x 25 cm) | Beam | 50MPa | Concrete Rectangular | 250 | 300 | 750 | 7025 | 0.53 | 1288.99 | G300E | 4340571.88 | 34.06 | G300E | 1102748.79 | 8.65
533 | Story13 | B93 | 50 MPa RC Beam (30 cm x 25 cm) | Beam | 50MPa | Concrete Rectangular | 250 | 300 | 750 | 4625 | 0.35 | 848.62 | G300E | 2545484.38 | 19.97 | G300E | 970673.03 | 7.62
534 | Story13 | B94 | 50 MPa RC Beam (30 cm x 25 cm) | Beam | 50MPa | Concrete Rectangular | 250 | 300 | 750 | 7025 | 0.53 | 1288.99 | G300E | 3527720.83 | 27.68 | G300E | 982915.75 | 7.71
535 | Story13 | B95 | 50 MPa RC Beam (30 cm x 25 cm) | Beam | 50MPa | Concrete Rectangular | 250 | 300 | 750 | 4625 | 0.35 | 848.62 | G300E | 2555890.62 | 20.05 | G300E | 970673.03 | 7.62
536 | Story13 | B96 | 50 MPa RC Beam (30 cm x 25 cm) | Beam | 50MPa | Concrete Rectangular | 250 | 300 | 750 | 7025 | 0.53 | 1288.99 | G300E | 3425858.33 | 26.88 | G300E | 957303.48 | 7.51
537 | Story13 | B97 | 50 MPa RC Beam (30 cm x 25 cm) | Beam | 50MPa | Concrete Rectangular | 250 | 300 | 750 | 4625 | 0.35 | 848.62 | G300E | 2576414.06 | 20.22 | G300E | 970673.03 | 7.62
538 | Story13 | B98 | 50 MPa RC Beam (30 cm x 25 cm) | Beam | 50MPa | Concrete Rectangular | 250 | 300 | 750 | 7025 | 0.53 | 1288.99 | G300E | 3319312.5 | 26.04 | G300E | 880466.67 | 6.91
539 | Story13 | B99 | 50 MPa RC Beam (30 cm x 25 cm) | Beam | 50MPa | Concrete Rectangular | 250 | 300 | 750 | 4625 | 0.35 | 848.62 | G300E | 2481312.5 | 19.47 | G300E | 970673.03 | 7.62
540 | Story14 | B1 | 50 MPa RC Beam (25 cm x 25 cm) | Beam | 50MPa | Concrete Rectangular | 250 | 250 | 625 | 4625 | 0.29 | 707.19 | G300E | 1877750 | 14.73 | G300E | 997843.75 | 7.83
541 | Story14 | B10 | 50 MPa RC Beam (25 cm x 25 cm) | Beam | 50MPa | Concrete Rectangular | 250 | 250 | 625 | 7025 | 0.44 | 1074.16 | G300E | 2493289.58 | 19.56 | G300E | 779775 | 6.12
542 | Story14 | B100 | 50 MPa RC Beam (30 cm x 25 cm) | Beam | 50MPa | Concrete Rectangular | 250 | 300 | 750 | 7025 | 0.53 | 1288.99 | G300E | 3416784.38 | 26.81 | G300E | 957303.48 | 7.51
543 | Story14 | B101 | 50 MPa RC Beam (30 cm x 25 cm) | Beam | 50MPa | Concrete Rectangular | 250 | 300 | 750 | 4625 | 0.35 | 848.62 | G300E | 2425523.44 | 19.03 | G300E | 970673.03 | 7.62
544 | Story14 | B102 | 50 MPa RC Beam (30 cm x 25 cm) | Beam | 50MPa | Concrete Rectangular | 250 | 300 | 750 | 7025 | 0.53 | 1288.99 | G300E | 3526257.29 | 27.67 | G300E | 982915.75 | 7.71
545 | Story14 | B103 | 50 MPa RC Beam (30 cm x 25 cm) | Beam | 50MPa | Concrete Rectangular | 250 | 300 | 750 | 4625 | 0.35 | 848.62 | G300E | 2374070.31 | 18.63 | G300E | 970673.03 | 7.62
546 | Story14 | B104 | 50 MPa RC Beam (30 cm x 25 cm) | Beam | 50MPa | Concrete Rectangular | 250 | 300 | 750 | 7025 | 0.53 | 1288.99 | G300E | 4248076.04 | 33.33 | G300E | 987381.02 | 7.75
547 | Story14 | B105 | 50 MPa RC Beam (25 cm x 25 cm) | Beam | 50MPa | Concrete Rectangular | 250 | 250 | 625 | 4625 | 0.29 | 707.19 | G300E | 1429992.19 | 11.22 | G300E | 999000 | 7.84
548 | Story14 | B106 | 50 MPa RC Beam (25 cm x 25 cm) | Beam | 50MPa | Concrete Rectangular | 250 | 250 | 625 | 7025 | 0.44 | 1074.16 | G300E | 2923278.12 | 22.94 | G300E | 921982.95 | 7.23
549 | Story14 | B107 | 50 MPa RC Beam (25 cm x 25 cm) | Beam | 50MPa | Concrete Rectangular | 250 | 250 | 625 | 7025 | 0.44 | 1074.16 | G300E | 2577004.17 | 20.22 | G300E | 779775 | 6.12
550 | Story14 | B108 | 50 MPa RC Beam (25 cm x 25 cm) | Beam | 50MPa | Concrete Rectangular | 250 | 250 | 625 | 7025 | 0.44 | 1074.16 | G300E | 2629691.67 | 20.63 | G300E | 779775 | 6.12
551 | Story14 | B109 | 50 MPa RC Beam (25 cm x 25 cm) | Beam | 50MPa | Concrete Rectangular | 250 | 250 | 625 | 7025 | 0.44 | 1074.16 | G300E | 2651644.79 | 20.81 | G300E | 779775 | 6.12
552 | Story14 | B11 | 50 MPa RC Beam (30 cm x 25 cm) | Beam | 50MPa | Concrete Rectangular | 250 | 300 | 750 | 4625 | 0.35 | 848.62 | G300E | 2425523.44 | 19.03 | G300E | 970673.03 | 7.62
553 | Story14 | B110 | 50 MPa RC Beam (25 cm x 25 cm) | Beam | 50MPa | Concrete Rectangular | 250 | 250 | 625 | 7025 | 0.44 | 1074.16 | G300E | 2629691.67 | 20.63 | G300E | 779775 | 6.12
554 | Story14 | B111 | 50 MPa RC Beam (25 cm x 25 cm) | Beam | 50MPa | Concrete Rectangular | 250 | 250 | 625 | 7025 | 0.44 | 1074.16 | G300E | 2577004.17 | 20.22 | G300E | 779775 | 6.12
555 | Story14 | B112 | 50 MPa RC Beam (25 cm x 25 cm) | Beam | 50MPa | Concrete Rectangular | 250 | 250 | 625 | 7025 | 0.44 | 1074.16 | G300E | 2923278.12 | 22.94 | G300E | 852903.79 | 6.69
556 | Story14 | B12 | 50 MPa RC Beam (25 cm x 25 cm) | Beam | 50MPa | Concrete Rectangular | 250 | 250 | 625 | 7025 | 0.44 | 1074.16 | G300E | 2508803.12 | 19.69 | G300E | 779775 | 6.12
557 | Story14 | B13 | 50 MPa RC Beam (30 cm x 25 cm) | Beam | 50MPa | Concrete Rectangular | 250 | 300 | 750 | 4625 | 0.35 | 848.62 | G300E | 2374070.31 | 18.63 | G300E | 970673.03 | 7.62
558 | Story14 | B14 | 50 MPa RC Beam (25 cm x 25 cm) | Beam | 50MPa | Concrete Rectangular | 250 | 250 | 625 | 7025 | 0.44 | 1074.16 | G300E | 2921229.17 | 22.92 | G300E | 852903.79 | 6.69
559 | Story14 | B15 | 50 MPa RC Beam (25 cm x 25 cm) | Beam | 50MPa | Concrete Rectangular | 250 | 250 | 625 | 4625 | 0.29 | 707.19 | G300E | 1429992.19 | 11.22 | G300E | 999000 | 7.84
560 | Story14 | B16 | 50 MPa RC Beam (25 cm x 25 cm) | Beam | 50MPa | Concrete Rectangular | 250 | 250 | 625 | 4625 | 0.29 | 707.19 | G300E | 1913304.69 | 15.01 | G300E | 935406.25 | 7.34
561 | Story14 | B17 | 50 MPa RC Beam (30 cm x 25 cm) | Beam | 50MPa | Concrete Rectangular | 250 | 300 | 750 | 7025 | 0.53 | 1288.99 | G300E | 4092940.62 | 32.11 | G300E | 987367.85 | 7.75
562 | Story14 | B18 | 50 MPa RC Beam (30 cm x 25 cm) | Beam | 50MPa | Concrete Rectangular | 250 | 300 | 750 | 4625 | 0.35 | 848.62 | G300E | 2382742.19 | 18.7 | G300E | 920086.52 | 7.22
563 | Story14 | B19 | 50 MPa RC Beam (30 cm x 25 cm) | Beam | 50MPa | Concrete Rectangular | 250 | 300 | 750 | 7025 | 0.53 | 1288.99 | G300E | 3533282.29 | 27.72 | G300E | 982915.75 | 7.71
564 | Story14 | B2 | 50 MPa RC Beam (25 cm x 25 cm) | Beam | 50MPa | Concrete Rectangular | 250 | 250 | 625 | 7025 | 0.44 | 1074.16 | G300E | 2921814.58 | 22.93 | G300E | 921982.95 | 7.23
565 | Story14 | B20 | 50 MPa RC Beam (30 cm x 25 cm) | Beam | 50MPa | Concrete Rectangular | 250 | 300 | 750 | 4625 | 0.35 | 848.62 | G300E | 2439109.38 | 19.14 | G300E | 920086.52 | 7.22
566 | Story14 | B21 | 50 MPa RC Beam (30 cm x 25 cm) | Beam | 50MPa | Concrete Rectangular | 250 | 300 | 750 | 7025 | 0.53 | 1288.99 | G300E | 3615533.33 | 28.37 | G300E | 1041749.54 | 8.17
567 | Story14 | B22 | 50 MPa RC Beam (30 cm x 25 cm) | Beam | 50MPa | Concrete Rectangular | 250 | 300 | 750 | 4625 | 0.35 | 848.62 | G300E | 2510218.75 | 19.7 | G300E | 1054067.27 | 8.27
568 | Story14 | B23 | 50 MPa RC Beam (30 cm x 25 cm) | Beam | 50MPa | Concrete Rectangular | 250 | 300 | 750 | 7025 | 0.53 | 1288.99 | G300E | 3300871.88 | 25.9 | G300E | 880466.67 | 6.91
569 | Story14 | B24 | 50 MPa RC Beam (30 cm x 25 cm) | Beam | 50MPa | Concrete Rectangular | 250 | 300 | 750 | 4625 | 0.35 | 848.62 | G300E | 2490562.5 | 19.54 | G300E | 945379.77 | 7.42
570 | Story14 | B25 | 50 MPa RC Beam (30 cm x 25 cm) | Beam | 50MPa | Concrete Rectangular | 250 | 300 | 750 | 7025 | 0.53 | 1288.99 | G300E | 3416784.38 | 26.81 | G300E | 957303.48 | 7.51
571 | Story14 | B26 | 50 MPa RC Beam (30 cm x 25 cm) | Beam | 50MPa | Concrete Rectangular | 250 | 300 | 750 | 4625 | 0.35 | 848.62 | G300E | 2196007.81 | 17.23 | G300E | 945379.77 | 7.42
572 | Story14 | B27 | 50 MPa RC Beam (30 cm x 25 cm) | Beam | 50MPa | Concrete Rectangular | 250 | 300 | 750 | 7025 | 0.53 | 1288.99 | G300E | 3525964.58 | 27.67 | G300E | 982915.75 | 7.71
573 | Story14 | B28 | 50 MPa RC Beam (30 cm x 25 cm) | Beam | 50MPa | Concrete Rectangular | 250 | 300 | 750 | 4625 | 0.35 | 848.62 | G300E | 1945390.62 | 15.26 | G300E | 920086.52 | 7.22
574 | Story14 | B29 | 50 MPa RC Beam (30 cm x 25 cm) | Beam | 50MPa | Concrete Rectangular | 250 | 300 | 750 | 7025 | 0.53 | 1288.99 | G300E | 4092940.62 | 32.11 | G300E | 987379.26 | 7.75
575 | Story14 | B3 | 50 MPa RC Beam (30 cm x 25 cm) | Beam | 50MPa | Concrete Rectangular | 250 | 300 | 750 | 4625 | 0.35 | 848.62 | G300E | 2526695.31 | 19.83 | G300E | 970673.03 | 7.62
576 | Story14 | B30 | 50 MPa RC Beam (25 cm x 25 cm) | Beam | 50MPa | Concrete Rectangular | 250 | 250 | 625 | 4625 | 0.29 | 707.19 | G300E | 1386921.88 | 10.88 | G300E | 935406.25 | 7.34
577 | Story14 | B31 | 50 MPa RC Beam (25 cm x 25 cm) | Beam | 50MPa | Concrete Rectangular | 250 | 250 | 625 | 4625 | 0.29 | 707.19 | G300E | 1910703.12 | 14.99 | G300E | 938875 | 7.37
578 | Story14 | B32 | 50 MPa RC Beam (30 cm x 25 cm) | Beam | 50MPa | Concrete Rectangular | 250 | 300 | 750 | 7025 | 0.53 | 1288.99 | G300E | 4274127.08 | 33.54 | G300E | 1016279.24 | 7.97
579 | Story14 | B33 | 50 MPa RC Beam (30 cm x 25 cm) | Beam | 50MPa | Concrete Rectangular | 250 | 300 | 750 | 4625 | 0.35 | 848.62 | G300E | 2300359.38 | 18.05 | G300E | 920086.52 | 7.22
580 | Story14 | B34 | 50 MPa RC Beam (30 cm x 25 cm) | Beam | 50MPa | Concrete Rectangular | 250 | 300 | 750 | 7025 | 0.53 | 1288.99 | G300E | 3916437.5 | 30.73 | G300E | 982915.75 | 7.71
581 | Story14 | B35 | 50 MPa RC Beam (30 cm x 25 cm) | Beam | 50MPa | Concrete Rectangular | 250 | 300 | 750 | 4625 | 0.35 | 848.62 | G300E | 2245437.5 | 17.62 | G300E | 1412937.5 | 11.09
582 | Story14 | B36 | 50 MPa RC Beam (30 cm x 25 cm) | Beam | 50MPa | Concrete Rectangular | 250 | 300 | 750 | 7025 | 0.53 | 1288.99 | G300E | 3047093.75 | 23.91 | G300E | 2692624.54 | 21.13
583 | Story14 | B37 | 50 MPa RC Beam (30 cm x 25 cm) | Beam | 50MPa | Concrete Rectangular | 250 | 300 | 750 | 4800 | 0.36 | 880.73 | G300E | 3201280 | 25.12 | G300E | 2008640.64 | 15.76
584 | Story14 | B38 | 50 MPa RC Beam (30 cm x 25 cm) | Beam | 50MPa | Concrete Rectangular | 250 | 300 | 750 | 7025 | 0.53 | 1288.99 | G300E | 2694087.5 | 21.14 | G300E | 2004466.67 | 15.73
585 | Story14 | B39 | 50 MPa RC Beam (30 cm x 25 cm) | Beam | 50MPa | Concrete Rectangular | 250 | 300 | 750 | 4800 | 0.36 | 880.73 | G300E | 3148200 | 24.7 | G300E | 1571550.9 | 12.33
586 | Story14 | B4 | 50 MPa RC Beam (25 cm x 25 cm) | Beam | 50MPa | Concrete Rectangular | 250 | 250 | 625 | 7025 | 0.44 | 1074.16 | G300E | 2642524 | 20.73 | G300E | 540925 | 4.24
587 | Story14 | B40 | 50 MPa RC Beam (30 cm x 25 cm) | Beam | 50MPa | Concrete Rectangular | 250 | 300 | 750 | 7025 | 0.53 | 1288.99 | G300E | 3457470.83 | 27.13 | G300E | 2667012.27 | 20.93
588 | Story14 | B41 | 50 MPa RC Beam (30 cm x 25 cm) | Beam | 50MPa | Concrete Rectangular | 250 | 300 | 750 | 4625 | 0.35 | 848.62 | G300E | 1934695.31 | 15.18 | G300E | 1412937.5 | 11.09
589 | Story14 | B42 | 50 MPa RC Beam (30 cm x 25 cm) | Beam | 50MPa | Concrete Rectangular | 250 | 300 | 750 | 7025 | 0.53 | 1288.99 | G300E | 3917608.33 | 30.74 | G300E | 982915.75 | 7.71
590 | Story14 | B43 | 50 MPa RC Beam (30 cm x 25 cm) | Beam | 50MPa | Concrete Rectangular | 250 | 300 | 750 | 4625 | 0.35 | 848.62 | G300E | 1860695.31 | 14.6 | G300E | 869500 | 6.82
591 | Story14 | B44 | 50 MPa RC Beam (30 cm x 25 cm) | Beam | 50MPa | Concrete Rectangular | 250 | 300 | 750 | 7025 | 0.53 | 1288.99 | G300E | 4273834.38 | 33.53 | G300E | 1016288.89 | 7.97
592 | Story14 | B45 | 50 MPa RC Beam (25 cm x 25 cm) | Beam | 50MPa | Concrete Rectangular | 250 | 250 | 625 | 4625 | 0.29 | 707.19 | G300E | 1653148.44 | 12.97 | G300E | 938875 | 7.37
593 | Story14 | B46 | 50 MPa RC Beam (25 cm x 25 cm) | Beam | 50MPa | Concrete Rectangular | 250 | 250 | 625 | 4625 | 0.29 | 707.19 | G300E | 1909546.88 | 14.98 | G300E | 937718.75 | 7.36
594 | Story14 | B47 | 50 MPa RC Beam (30 cm x 25 cm) | Beam | 50MPa | Concrete Rectangular | 250 | 300 | 750 | 7025 | 0.53 | 1288.99 | G300E | 4273248.96 | 33.53 | G300E | 1016273.09 | 7.97
595 | Story14 | B48 | 50 MPa RC Beam (30 cm x 25 cm) | Beam | 50MPa | Concrete Rectangular | 250 | 300 | 750 | 4625 | 0.35 | 848.62 | G300E | 2278390.62 | 17.88 | G300E | 920086.52 | 7.22
596 | Story14 | B49 | 50 MPa RC Beam (30 cm x 25 cm) | Beam | 50MPa | Concrete Rectangular | 250 | 300 | 750 | 7025 | 0.53 | 1288.99 | G300E | 3898582.29 | 30.59 | G300E | 1008528.03 | 7.91
597 | Story14 | B5 | 50 MPa RC Beam (30 cm x 25 cm) | Beam | 50MPa | Concrete Rectangular | 250 | 300 | 750 | 4625 | 0.35 | 848.62 | G300E | 2488522.06 | 19.53 | G300E | 603051.3 | 4.73
598 | Story14 | B50 | 50 MPa RC Beam (30 cm x 25 cm) | Beam | 50MPa | Concrete Rectangular | 250 | 300 | 750 | 4625 | 0.35 | 848.62 | G300E | 1991640.62 | 15.63 | G300E | 869500 | 6.82
599 | Story14 | B51 | 50 MPa RC Beam (30 cm x 25 cm) | Beam | 50MPa | Concrete Rectangular | 250 | 300 | 750 | 7200 | 0.54 | 1321.1 | G300E | 4811100 | 37.75 | G300E | 2942194.5 | 23.09
600 | Story14 | B55 | 50 MPa RC Beam (30 cm x 25 cm) | Beam | 50MPa | Concrete Rectangular | 250 | 300 | 750 | 7025 | 0.53 | 1288.99 | G300E | 4690651.04 | 36.8 | G300E | 2862005.78 | 22.46
601 | Story14 | B56 | 50 MPa RC Beam (30 cm x 25 cm) | Beam | 50MPa | Concrete Rectangular | 250 | 300 | 750 | 4625 | 0.35 | 848.62 | G300E | 1759812.5 | 13.81 | G300E | 869500 | 6.82
602 | Story14 | B57 | 50 MPa RC Beam (30 cm x 25 cm) | Beam | 50MPa | Concrete Rectangular | 250 | 300 | 750 | 7025 | 0.53 | 1288.99 | G300E | 3899167.71 | 30.59 | G300E | 1008528.03 | 7.91
603 | Story14 | B58 | 50 MPa RC Beam (30 cm x 25 cm) | Beam | 50MPa | Concrete Rectangular | 250 | 300 | 750 | 4625 | 0.35 | 848.62 | G300E | 1839015.62 | 14.43 | G300E | 869500 | 6.82
604 | Story14 | B59 | 50 MPa RC Beam (30 cm x 25 cm) | Beam | 50MPa | Concrete Rectangular | 250 | 300 | 750 | 7025 | 0.53 | 1288.99 | G300E | 4273248.96 | 33.53 | G300E | 1016283.63 | 7.97
605 | Story14 | B6 | 50 MPa RC Beam (25 cm x 25 cm) | Beam | 50MPa | Concrete Rectangular | 250 | 250 | 625 | 7025 | 0.44 | 1074.16 | G300E | 2477190.62 | 19.44 | G300E | 779775 | 6.12
606 | Story14 | B60 | 50 MPa RC Beam (25 cm x 25 cm) | Beam | 50MPa | Concrete Rectangular | 250 | 250 | 625 | 4625 | 0.29 | 707.19 | G300E | 1652281.25 | 12.96 | G300E | 938875 | 7.37
607 | Story14 | B61 | 50 MPa RC Beam (25 cm x 25 cm) | Beam | 50MPa | Concrete Rectangular | 250 | 250 | 625 | 4625 | 0.29 | 707.19 | G300E | 1910703.12 | 14.99 | G300E | 938875 | 7.37
608 | Story14 | B62 | 50 MPa RC Beam (30 cm x 25 cm) | Beam | 50MPa | Concrete Rectangular | 250 | 300 | 750 | 7025 | 0.53 | 1288.99 | G300E | 4272956.25 | 33.53 | G300E | 1016273.09 | 7.97
609 | Story14 | B63 | 50 MPa RC Beam (30 cm x 25 cm) | Beam | 50MPa | Concrete Rectangular | 250 | 300 | 750 | 4625 | 0.35 | 848.62 | G300E | 2300359.38 | 18.05 | G300E | 920086.52 | 7.22
610 | Story14 | B64 | 50 MPa RC Beam (30 cm x 25 cm) | Beam | 50MPa | Concrete Rectangular | 250 | 300 | 750 | 7025 | 0.53 | 1288.99 | G300E | 3899167.71 | 30.59 | G300E | 1008528.03 | 7.91
611 | Story14 | B65 | 50 MPa RC Beam (30 cm x 25 cm) | Beam | 50MPa | Concrete Rectangular | 250 | 300 | 750 | 4625 | 0.35 | 848.62 | G300E | 2245148.44 | 17.62 | G300E | 1412937.5 | 11.09
612 | Story14 | B66 | 50 MPa RC Beam (30 cm x 25 cm) | Beam | 50MPa | Concrete Rectangular | 250 | 300 | 750 | 7200 | 0.54 | 1321.1 | G300E | 4814100 | 37.77 | G300E | 2944332.6 | 23.1
613 | Story14 | B67 | 50 MPa RC Beam (30 cm x 25 cm) | Beam | 50MPa | Concrete Rectangular | 250 | 300 | 750 | 4625 | 0.35 | 848.62 | G300E | 3158296.88 | 24.78 | G300E | 1492430.27 | 11.71
614 | Story14 | B69 | 50 MPa RC Beam (30 cm x 25 cm) | Beam | 50MPa | Concrete Rectangular | 250 | 300 | 750 | 4625 | 0.35 | 848.62 | G300E | 3035734.38 | 23.82 | G300E | 1492430.27 | 11.71
615 | Story14 | B7 | 50 MPa RC Beam (30 cm x 25 cm) | Beam | 50MPa | Concrete Rectangular | 250 | 300 | 750 | 4625 | 0.35 | 848.62 | G300E | 2485937.5 | 19.51 | G300E | 970673.03 | 7.62
616 | Story14 | B70 | 50 MPa RC Beam (30 cm x 25 cm) | Beam | 50MPa | Concrete Rectangular | 250 | 300 | 750 | 7025 | 0.53 | 1288.99 | G300E | 4697383.33 | 36.86 | G300E | 2862230.58 | 22.46
617 | Story14 | B71 | 50 MPa RC Beam (30 cm x 25 cm) | Beam | 50MPa | Concrete Rectangular | 250 | 300 | 750 | 4625 | 0.35 | 848.62 | G300E | 1936140.62 | 15.19 | G300E | 1412937.5 | 11.09
618 | Story14 | B72 | 50 MPa RC Beam (30 cm x 25 cm) | Beam | 50MPa | Concrete Rectangular | 250 | 300 | 750 | 7025 | 0.53 | 1288.99 | G300E | 3899167.71 | 30.59 | G300E | 1008528.03 | 7.91
619 | Story14 | B73 | 50 MPa RC Beam (30 cm x 25 cm) | Beam | 50MPa | Concrete Rectangular | 250 | 300 | 750 | 4625 | 0.35 | 848.62 | G300E | 1860695.31 | 14.6 | G300E | 869500 | 6.82
620 | Story14 | B74 | 50 MPa RC Beam (30 cm x 25 cm) | Beam | 50MPa | Concrete Rectangular | 250 | 300 | 750 | 7025 | 0.53 | 1288.99 | G300E | 4273248.96 | 33.53 | G300E | 1016283.63 | 7.97
621 | Story14 | B75 | 50 MPa RC Beam (25 cm x 25 cm) | Beam | 50MPa | Concrete Rectangular | 250 | 250 | 625 | 4625 | 0.29 | 707.19 | G300E | 1653148.44 | 12.97 | G300E | 938875 | 7.37
622 | Story14 | B76 | 50 MPa RC Beam (25 cm x 25 cm) | Beam | 50MPa | Concrete Rectangular | 250 | 250 | 625 | 4625 | 0.29 | 707.19 | G300E | 1913593.75 | 15.01 | G300E | 935406.25 | 7.34
623 | Story14 | B77 | 50 MPa RC Beam (30 cm x 25 cm) | Beam | 50MPa | Concrete Rectangular | 250 | 300 | 750 | 7025 | 0.53 | 1288.99 | G300E | 4274127.08 | 33.54 | G300E | 1016279.24 | 7.97
624 | Story14 | B78 | 50 MPa RC Beam (30 cm x 25 cm) | Beam | 50MPa | Concrete Rectangular | 250 | 300 | 750 | 4625 | 0.35 | 848.62 | G300E | 2382742.19 | 18.7 | G300E | 920086.52 | 7.22
625 | Story14 | B79 | 50 MPa RC Beam (30 cm x 25 cm) | Beam | 50MPa | Concrete Rectangular | 250 | 300 | 750 | 7025 | 0.53 | 1288.99 | G300E | 3916730.21 | 30.73 | G300E | 982915.75 | 7.71
626 | Story14 | B8 | 50 MPa RC Beam (25 cm x 25 cm) | Beam | 50MPa | Concrete Rectangular | 250 | 250 | 625 | 7025 | 0.44 | 1074.16 | G300E | 2514950 | 19.73 | G300E | 779775 | 6.12
627 | Story14 | B80 | 50 MPa RC Beam (30 cm x 25 cm) | Beam | 50MPa | Concrete Rectangular | 250 | 300 | 750 | 4625 | 0.35 | 848.62 | G300E | 2428992.19 | 19.06 | G300E | 920086.52 | 7.22
628 | Story14 | B81 | 50 MPa RC Beam (30 cm x 25 cm) | Beam | 50MPa | Concrete Rectangular | 250 | 300 | 750 | 7025 | 0.53 | 1288.99 | G300E | 3457763.54 | 27.13 | G300E | 2667012.27 | 20.93
629 | Story14 | B82 | 50 MPa RC Beam (30 cm x 25 cm) | Beam | 50MPa | Concrete Rectangular | 250 | 300 | 750 | 4625 | 0.35 | 848.62 | G300E | 2518890.62 | 19.76 | G300E | 945379.77 | 7.42
630 | Story14 | B83 | 50 MPa RC Beam (30 cm x 25 cm) | Beam | 50MPa | Concrete Rectangular | 250 | 300 | 750 | 7025 | 0.53 | 1288.99 | G300E | 2691745.83 | 21.12 | G300E | 2012662.5 | 15.79
631 | Story14 | B84 | 50 MPa RC Beam (30 cm x 25 cm) | Beam | 50MPa | Concrete Rectangular | 250 | 300 | 750 | 4625 | 0.35 | 848.62 | G300E | 2492296.88 | 19.56 | G300E | 945379.77 | 7.42
632 | Story14 | B85 | 50 MPa RC Beam (30 cm x 25 cm) | Beam | 50MPa | Concrete Rectangular | 250 | 300 | 750 | 7025 | 0.53 | 1288.99 | G300E | 3457763.54 | 27.13 | G300E | 2667012.27 | 20.93
633 | Story14 | B86 | 50 MPa RC Beam (30 cm x 25 cm) | Beam | 50MPa | Concrete Rectangular | 250 | 300 | 750 | 4625 | 0.35 | 848.62 | G300E | 2196007.81 | 17.23 | G300E | 945379.77 | 7.42
634 | Story14 | B87 | 50 MPa RC Beam (30 cm x 25 cm) | Beam | 50MPa | Concrete Rectangular | 250 | 300 | 750 | 7025 | 0.53 | 1288.99 | G300E | 3917315.62 | 30.74 | G300E | 982915.75 | 7.71
635 | Story14 | B88 | 50 MPa RC Beam (30 cm x 25 cm) | Beam | 50MPa | Concrete Rectangular | 250 | 300 | 750 | 4625 | 0.35 | 848.62 | G300E | 1945679.69 | 15.27 | G300E | 920086.52 | 7.22
636 | Story14 | B89 | 50 MPa RC Beam (30 cm x 25 cm) | Beam | 50MPa | Concrete Rectangular | 250 | 300 | 750 | 7025 | 0.53 | 1288.99 | G300E | 4273834.38 | 33.53 | G300E | 1016289.77 | 7.97
637 | Story14 | B9 | 50 MPa RC Beam (30 cm x 25 cm) | Beam | 50MPa | Concrete Rectangular | 250 | 300 | 750 | 4625 | 0.35 | 848.62 | G300E | 2477554.69 | 19.44 | G300E | 970673.03 | 7.62
638 | Story14 | B90 | 50 MPa RC Beam (25 cm x 25 cm) | Beam | 50MPa | Concrete Rectangular | 250 | 250 | 625 | 4625 | 0.29 | 707.19 | G300E | 1386921.88 | 10.88 | G300E | 935406.25 | 7.34
639 | Story14 | B91 | 50 MPa RC Beam (25 cm x 25 cm) | Beam | 50MPa | Concrete Rectangular | 250 | 250 | 625 | 4625 | 0.29 | 707.19 | G300E | 1877460.94 | 14.73 | G300E | 997843.75 | 7.83
640 | Story14 | B92 | 50 MPa RC Beam (30 cm x 25 cm) | Beam | 50MPa | Concrete Rectangular | 250 | 300 | 750 | 7025 | 0.53 | 1288.99 | G300E | 4248076.04 | 33.33 | G300E | 987369.6 | 7.75
641 | Story14 | B93 | 50 MPa RC Beam (30 cm x 25 cm) | Beam | 50MPa | Concrete Rectangular | 250 | 300 | 750 | 4625 | 0.35 | 848.62 | G300E | 2521781.25 | 19.79 | G300E | 970673.03 | 7.62
642 | Story14 | B94 | 50 MPa RC Beam (30 cm x 25 cm) | Beam | 50MPa | Concrete Rectangular | 250 | 300 | 750 | 7025 | 0.53 | 1288.99 | G300E | 3525964.58 | 27.67 | G300E | 982915.75 | 7.71
643 | Story14 | B95 | 50 MPa RC Beam (30 cm x 25 cm) | Beam | 50MPa | Concrete Rectangular | 250 | 300 | 750 | 4625 | 0.35 | 848.62 | G300E | 2541437.5 | 19.94 | G300E | 970673.03 | 7.62
644 | Story14 | B96 | 50 MPa RC Beam (30 cm x 25 cm) | Beam | 50MPa | Concrete Rectangular | 250 | 300 | 750 | 7025 | 0.53 | 1288.99 | G300E | 3417077.08 | 26.81 | G300E | 957303.48 | 7.51
645 | Story14 | B97 | 50 MPa RC Beam (30 cm x 25 cm) | Beam | 50MPa | Concrete Rectangular | 250 | 300 | 750 | 4625 | 0.35 | 848.62 | G300E | 2491429.69 | 19.55 | G300E | 970673.03 | 7.62
646 | Story14 | B98 | 50 MPa RC Beam (30 cm x 25 cm) | Beam | 50MPa | Concrete Rectangular | 250 | 300 | 750 | 7025 | 0.53 | 1288.99 | G300E | 3304969.79 | 25.93 | G300E | 880466.67 | 6.91
647 | Story14 | B99 | 50 MPa RC Beam (30 cm x 25 cm) | Beam | 50MPa | Concrete Rectangular | 250 | 300 | 750 | 4625 | 0.35 | 848.62 | G300E | 2478132.81 | 19.44 | G300E | 970673.03 | 7.62
648 | Story15 | B1 | 50 MPa RC Beam (25 cm x 25 cm) | Beam | 50MPa | Concrete Rectangular | 250 | 250 | 625 | 4637.5 | 0.29 | 709.1 | G300E | 1802538.28 | 14.14 | G300E | 980831.25 | 7.7
649 | Story15 | B10 | 50 MPa RC Beam (25 cm x 25 cm) | Beam | 50MPa | Concrete Rectangular | 250 | 250 | 625 | 7037.5 | 0.44 | 1076.07 | G300E | 2524116.67 | 19.81 | G300E | 781162.5 | 6.13
650 | Story15 | B100 | 50 MPa RC Beam (30 cm x 25 cm) | Beam | 50MPa | Concrete Rectangular | 250 | 300 | 750 | 7037.5 | 0.53 | 1291.28 | G300E | 3442510.42 | 27.01 | G300E | 959006.87 | 7.52
651 | Story15 | B101 | 50 MPa RC Beam (30 cm x 25 cm) | Beam | 50MPa | Concrete Rectangular | 250 | 300 | 750 | 4637.5 | 0.35 | 850.92 | G300E | 2439035.16 | 19.14 | G300E | 973296.47 | 7.64
652 | Story15 | B102 | 50 MPa RC Beam (30 cm x 25 cm) | Beam | 50MPa | Concrete Rectangular | 250 | 300 | 750 | 7037.5 | 0.53 | 1291.28 | G300E | 3634282.29 | 28.52 | G300E | 984664.71 | 7.73
653 | Story15 | B103 | 50 MPa RC Beam (30 cm x 25 cm) | Beam | 50MPa | Concrete Rectangular | 250 | 300 | 750 | 4637.5 | 0.35 | 850.92 | G300E | 2386573.44 | 18.73 | G300E | 973296.47 | 7.64
654 | Story15 | B104 | 50 MPa RC Beam (30 cm x 25 cm) | Beam | 50MPa | Concrete Rectangular | 250 | 300 | 750 | 7037.5 | 0.53 | 1291.28 | G300E | 4188485.42 | 32.86 | G300E | 987790.24 | 7.75
655 | Story15 | B105 | 50 MPa RC Beam (25 cm x 25 cm) | Beam | 50MPa | Concrete Rectangular | 250 | 250 | 625 | 4637.5 | 0.29 | 709.1 | G300E | 1438784.38 | 11.29 | G300E | 980831.25 | 7.7
656 | Story15 | B106 | 50 MPa RC Beam (25 cm x 25 cm) | Beam | 50MPa | Concrete Rectangular | 250 | 250 | 625 | 7037.5 | 0.44 | 1076.07 | G300E | 2955163.54 | 23.19 | G300E | 907202.66 | 7.12
657 | Story15 | B107 | 50 MPa RC Beam (25 cm x 25 cm) | Beam | 50MPa | Concrete Rectangular | 250 | 250 | 625 | 7037.5 | 0.44 | 1076.07 | G300E | 2607980.21 | 20.46 | G300E | 781162.5 | 6.13
658 | Story15 | B108 | 50 MPa RC Beam (25 cm x 25 cm) | Beam | 50MPa | Concrete Rectangular | 250 | 250 | 625 | 7037.5 | 0.44 | 1076.07 | G300E | 2523823.44 | 19.8 | G300E | 781162.5 | 6.13
659 | Story15 | B109 | 50 MPa RC Beam (25 cm x 25 cm) | Beam | 50MPa | Concrete Rectangular | 250 | 250 | 625 | 7037.5 | 0.44 | 1076.07 | G300E | 2548747.92 | 20 | G300E | 781162.5 | 6.13
660 | Story15 | B11 | 50 MPa RC Beam (30 cm x 25 cm) | Beam | 50MPa | Concrete Rectangular | 250 | 300 | 750 | 4637.5 | 0.35 | 850.92 | G300E | 2439035.16 | 19.14 | G300E | 973296.47 | 7.64
661 | Story15 | B110 | 50 MPa RC Beam (25 cm x 25 cm) | Beam | 50MPa | Concrete Rectangular | 250 | 250 | 625 | 7037.5 | 0.44 | 1076.07 | G300E | 2523823.44 | 19.8 | G300E | 781162.5 | 6.13
662 | Story15 | B111 | 50 MPa RC Beam (25 cm x 25 cm) | Beam | 50MPa | Concrete Rectangular | 250 | 250 | 625 | 7037.5 | 0.44 | 1076.07 | G300E | 2607980.21 | 20.46 | G300E | 781162.5 | 6.13
663 | Story15 | B112 | 50 MPa RC Beam (25 cm x 25 cm) | Beam | 50MPa | Concrete Rectangular | 250 | 250 | 625 | 7037.5 | 0.44 | 1076.07 | G300E | 2955163.54 | 23.19 | G300E | 849729.74 | 6.67
664 | Story15 | B12 | 50 MPa RC Beam (25 cm x 25 cm) | Beam | 50MPa | Concrete Rectangular | 250 | 250 | 625 | 7037.5 | 0.44 | 1076.07 | G300E | 2539657.81 | 19.93 | G300E | 781162.5 | 6.13
665 | Story15 | B13 | 50 MPa RC Beam (30 cm x 25 cm) | Beam | 50MPa | Concrete Rectangular | 250 | 300 | 750 | 4637.5 | 0.35 | 850.92 | G300E | 2386573.44 | 18.73 | G300E | 973296.47 | 7.64
666 | Story15 | B14 | 50 MPa RC Beam (25 cm x 25 cm) | Beam | 50MPa | Concrete Rectangular | 250 | 250 | 625 | 7037.5 | 0.44 | 1076.07 | G300E | 2955163.54 | 23.19 | G300E | 849729.74 | 6.67
667 | Story15 | B15 | 50 MPa RC Beam (25 cm x 25 cm) | Beam | 50MPa | Concrete Rectangular | 250 | 250 | 625 | 4637.5 | 0.29 | 709.1 | G300E | 1438784.38 | 11.29 | G300E | 980831.25 | 7.7
668 | Story15 | B16 | 50 MPa RC Beam (25 cm x 25 cm) | Beam | 50MPa | Concrete Rectangular | 250 | 250 | 625 | 4637.5 | 0.29 | 709.1 | G300E | 1900215.62 | 14.91 | G300E | 912428.12 | 7.16
669 | Story15 | B17 | 50 MPa RC Beam (30 cm x 25 cm) | Beam | 50MPa | Concrete Rectangular | 250 | 300 | 750 | 7037.5 | 0.53 | 1291.28 | G300E | 4111072.92 | 32.26 | G300E | 987777.93 | 7.75
670 | Story15 | B18 | 50 MPa RC Beam (30 cm x 25 cm) | Beam | 50MPa | Concrete Rectangular | 250 | 300 | 750 | 4637.5 | 0.35 | 850.92 | G300E | 2373530.47 | 18.62 | G300E | 922573.24 | 7.24
671 | Story15 | B19 | 50 MPa RC Beam (30 cm x 25 cm) | Beam | 50MPa | Concrete Rectangular | 250 | 300 | 750 | 7037.5 | 0.53 | 1291.28 | G300E | 3642492.71 | 28.58 | G300E | 984664.71 | 7.73
672 | Story15 | B2 | 50 MPa RC Beam (25 cm x 25 cm) | Beam | 50MPa | Concrete Rectangular | 250 | 250 | 625 | 7037.5 | 0.44 | 1076.07 | G300E | 2956043.23 | 23.19 | G300E | 907202.66 | 7.12
673 | Story15 | B20 | 50 MPa RC Beam (30 cm x 25 cm) | Beam | 50MPa | Concrete Rectangular | 250 | 300 | 750 | 4637.5 | 0.35 | 850.92 | G300E | 2359617.97 | 18.51 | G300E | 947934.85 | 7.44
674 | Story15 | B21 | 50 MPa RC Beam (30 cm x 25 cm) | Beam | 50MPa | Concrete Rectangular | 250 | 300 | 750 | 7037.5 | 0.53 | 1291.28 | G300E | 3640733.33 | 28.57 | G300E | 1043603.19 | 8.19
675 | Story15 | B22 | 50 MPa RC Beam (30 cm x 25 cm) | Beam | 50MPa | Concrete Rectangular | 250 | 300 | 750 | 4637.5 | 0.35 | 850.92 | G300E | 2508307.81 | 19.68 | G300E | 1165897.35 | 9.15
676 | Story15 | B23 | 50 MPa RC Beam (30 cm x 25 cm) | Beam | 50MPa | Concrete Rectangular | 250 | 300 | 750 | 7037.5 | 0.53 | 1291.28 | G300E | 3320233.85 | 26.05 | G300E | 882033.33 | 6.92
677 | Story15 | B24 | 50 MPa RC Beam (30 cm x 25 cm) | Beam | 50MPa | Concrete Rectangular | 250 | 300 | 750 | 4637.5 | 0.35 | 850.92 | G300E | 2497583.59 | 19.6 | G300E | 947934.85 | 7.44
678 | Story15 | B25 | 50 MPa RC Beam (30 cm x 25 cm) | Beam | 50MPa | Concrete Rectangular | 250 | 300 | 750 | 7037.5 | 0.53 | 1291.28 | G300E | 3442510.42 | 27.01 | G300E | 959006.87 | 7.52
679 | Story15 | B26 | 50 MPa RC Beam (30 cm x 25 cm) | Beam | 50MPa | Concrete Rectangular | 250 | 300 | 750 | 4637.5 | 0.35 | 850.92 | G300E | 2128322.66 | 16.7 | G300E | 973296.47 | 7.64
680 | Story15 | B27 | 50 MPa RC Beam (30 cm x 25 cm) | Beam | 50MPa | Concrete Rectangular | 250 | 300 | 750 | 7037.5 | 0.53 | 1291.28 | G300E | 3634282.29 | 28.52 | G300E | 984664.71 | 7.73
681 | Story15 | B28 | 50 MPa RC Beam (30 cm x 25 cm) | Beam | 50MPa | Concrete Rectangular | 250 | 300 | 750 | 4637.5 | 0.35 | 850.92 | G300E | 1959633.59 | 15.38 | G300E | 922573.24 | 7.24
682 | Story15 | B29 | 50 MPa RC Beam (30 cm x 25 cm) | Beam | 50MPa | Concrete Rectangular | 250 | 300 | 750 | 7037.5 | 0.53 | 1291.28 | G300E | 4110779.69 | 32.25 | G300E | 987789.36 | 7.75
683 | Story15 | B3 | 50 MPa RC Beam (30 cm x 25 cm) | Beam | 50MPa | Concrete Rectangular | 250 | 300 | 750 | 4637.5 | 0.35 | 850.92 | G300E | 2517872.66 | 19.76 | G300E | 973296.47 | 7.64
684 | Story15 | B30 | 50 MPa RC Beam (25 cm x 25 cm) | Beam | 50MPa | Concrete Rectangular | 250 | 250 | 625 | 4637.5 | 0.29 | 709.1 | G300E | 1392119.53 | 10.92 | G300E | 912428.12 | 7.16
685 | Story15 | B31 | 50 MPa RC Beam (25 cm x 25 cm) | Beam | 50MPa | Concrete Rectangular | 250 | 250 | 625 | 4637.5 | 0.29 | 709.1 | G300E | 1898186.72 | 14.89 | G300E | 918225 | 7.2
686 | Story15 | B32 | 50 MPa RC Beam (30 cm x 25 cm) | Beam | 50MPa | Concrete Rectangular | 250 | 300 | 750 | 7037.5 | 0.53 | 1291.28 | G300E | 4305190.62 | 33.78 | G300E | 1016877.11 | 7.98
687 | Story15 | B33 | 50 MPa RC Beam (30 cm x 25 cm) | Beam | 50MPa | Concrete Rectangular | 250 | 300 | 750 | 4637.5 | 0.35 | 850.92 | G300E | 2290925 | 17.98 | G300E | 897211.62 | 7.04
688 | Story15 | B34 | 50 MPa RC Beam (30 cm x 25 cm) | Beam | 50MPa | Concrete Rectangular | 250 | 300 | 750 | 7037.5 | 0.53 | 1291.28 | G300E | 3957420.83 | 31.05 | G300E | 984664.71 | 7.73
689 | Story15 | B35 | 50 MPa RC Beam (30 cm x 25 cm) | Beam | 50MPa | Concrete Rectangular | 250 | 300 | 750 | 4637.5 | 0.35 | 850.92 | G300E | 2228028.91 | 17.48 | G300E | 1525737.5 | 11.97
690 | Story15 | B36 | 50 MPa RC Beam (30 cm x 25 cm) | Beam | 50MPa | Concrete Rectangular | 250 | 300 | 750 | 7037.5 | 0.53 | 1291.28 | G300E | 3051635.94 | 23.94 | G300E | 2671757.85 | 20.96
691 | Story15 | B37 | 50 MPa RC Beam (30 cm x 25 cm) | Beam | 50MPa | Concrete Rectangular | 250 | 300 | 750 | 4800 | 0.36 | 880.73 | G300E | 3221760 | 25.28 | G300E | 2048160.96 | 16.07
692 | Story15 | B38 | 50 MPa RC Beam (30 cm x 25 cm) | Beam | 50MPa | Concrete Rectangular | 250 | 300 | 750 | 7037.5 | 0.53 | 1291.28 | G300E | 2693603.12 | 21.14 | G300E | 1974018.75 | 15.49
693 | Story15 | B39 | 50 MPa RC Beam (30 cm x 25 cm) | Beam | 50MPa | Concrete Rectangular | 250 | 300 | 750 | 4800 | 0.36 | 880.73 | G300E | 3258300 | 25.57 | G300E | 1585950.9 | 12.44
694 | Story15 | B4 | 50 MPa RC Beam (25 cm x 25 cm) | Beam | 50MPa | Concrete Rectangular | 250 | 250 | 625 | 7037.5 | 0.44 | 1076.07 | G300E | 2607816 | 20.46 | G300E | 531190.5 | 4.17
695 | Story15 | B40 | 50 MPa RC Beam (30 cm x 25 cm) | Beam | 50MPa | Concrete Rectangular | 250 | 300 | 750 | 7037.5 | 0.53 | 1291.28 | G300E | 3456585.42 | 27.12 | G300E | 2646100 | 20.76
696 | Story15 | B41 | 50 MPa RC Beam (30 cm x 25 cm) | Beam | 50MPa | Concrete Rectangular | 250 | 300 | 750 | 4637.5 | 0.35 | 850.92 | G300E | 1853550.78 | 14.54 | G300E | 1525737.5 | 11.97
697 | Story15 | B42 | 50 MPa RC Beam (30 cm x 25 cm) | Beam | 50MPa | Concrete Rectangular | 250 | 300 | 750 | 7037.5 | 0.53 | 1291.28 | G300E | 3958886.98 | 31.06 | G300E | 984664.71 | 7.73
698 | Story15 | B43 | 50 MPa RC Beam (30 cm x 25 cm) | Beam | 50MPa | Concrete Rectangular | 250 | 300 | 750 | 4637.5 | 0.35 | 850.92 | G300E | 1874999.22 | 14.71 | G300E | 871850 | 6.84
699 | Story15 | B44 | 50 MPa RC Beam (30 cm x 25 cm) | Beam | 50MPa | Concrete Rectangular | 250 | 300 | 750 | 7037.5 | 0.53 | 1291.28 | G300E | 4304897.4 | 33.78 | G300E | 1016886.79 | 7.98
700 | Story15 | B45 | 50 MPa RC Beam (25 cm x 25 cm) | Beam | 50MPa | Concrete Rectangular | 250 | 250 | 625 | 4637.5 | 0.29 | 709.1 | G300E | 1659355.47 | 13.02 | G300E | 918225 | 7.2
701 | Story15 | B46 | 50 MPa RC Beam (25 cm x 25 cm) | Beam | 50MPa | Concrete Rectangular | 250 | 250 | 625 | 4637.5 | 0.29 | 709.1 | G300E | 1896737.5 | 14.88 | G300E | 915906.25 | 7.19
702 | Story15 | B47 | 50 MPa RC Beam (30 cm x 25 cm) | Beam | 50MPa | Concrete Rectangular | 250 | 300 | 750 | 7037.5 | 0.53 | 1291.28 | G300E | 4304017.71 | 33.77 | G300E | 1016871.83 | 7.98
703 | Story15 | B48 | 50 MPa RC Beam (30 cm x 25 cm) | Beam | 50MPa | Concrete Rectangular | 250 | 300 | 750 | 4637.5 | 0.35 | 850.92 | G300E | 2268317.19 | 17.8 | G300E | 871850 | 6.84
704 | Story15 | B49 | 50 MPa RC Beam (30 cm x 25 cm) | Beam | 50MPa | Concrete Rectangular | 250 | 300 | 750 | 7037.5 | 0.53 | 1291.28 | G300E | 3941293.23 | 30.92 | G300E | 1010322.56 | 7.93
705 | Story15 | B5 | 50 MPa RC Beam (30 cm x 25 cm) | Beam | 50MPa | Concrete Rectangular | 250 | 300 | 750 | 4637.5 | 0.35 | 850.92 | G300E | 2426230.88 | 19.04 | G300E | 601759.54 | 4.72
706 | Story15 | B50 | 50 MPa RC Beam (30 cm x 25 cm) | Beam | 50MPa | Concrete Rectangular | 250 | 300 | 750 | 4637.5 | 0.35 | 850.92 | G300E | 1968618.75 | 15.45 | G300E | 871850 | 6.84
707 | Story15 | B51 | 50 MPa RC Beam (30 cm x 25 cm) | Beam | 50MPa | Concrete Rectangular | 250 | 300 | 750 | 7200 | 0.54 | 1321.1 | G300E | 4889400 | 38.36 | G300E | 2951242.2 | 23.16
708 | Story15 | B55 | 50 MPa RC Beam (30 cm x 25 cm) | Beam | 50MPa | Concrete Rectangular | 250 | 300 | 750 | 7037.5 | 0.53 | 1291.28 | G300E | 4776116.67 | 37.48 | G300E | 2875925.98 | 22.57
709 | Story15 | B56 | 50 MPa RC Beam (30 cm x 25 cm) | Beam | 50MPa | Concrete Rectangular | 250 | 300 | 750 | 4637.5 | 0.35 | 850.92 | G300E | 1595589.84 | 12.52 | G300E | 871850 | 6.84
710 | Story15 | B57 | 50 MPa RC Beam (30 cm x 25 cm) | Beam | 50MPa | Concrete Rectangular | 250 | 300 | 750 | 7037.5 | 0.53 | 1291.28 | G300E | 3942172.92 | 30.93 | G300E | 1010322.56 | 7.93
711 | Story15 | B58 | 50 MPa RC Beam (30 cm x 25 cm) | Beam | 50MPa | Concrete Rectangular | 250 | 300 | 750 | 4637.5 | 0.35 | 850.92 | G300E | 1852681.25 | 14.54 | G300E | 871850 | 6.84
712 | Story15 | B59 | 50 MPa RC Beam (30 cm x 25 cm) | Beam | 50MPa | Concrete Rectangular | 250 | 300 | 750 | 7037.5 | 0.53 | 1291.28 | G300E | 4304017.71 | 33.77 | G300E | 1016881.51 | 7.98
713 | Story15 | B6 | 50 MPa RC Beam (25 cm x 25 cm) | Beam | 50MPa | Concrete Rectangular | 250 | 250 | 625 | 7037.5 | 0.44 | 1076.07 | G300E | 2509748.44 | 19.69 | G300E | 781162.5 | 6.13
714 | Story15 | B60 | 50 MPa RC Beam (25 cm x 25 cm) | Beam | 50MPa | Concrete Rectangular | 250 | 250 | 625 | 4637.5 | 0.29 | 709.1 | G300E | 1658485.94 | 13.01 | G300E | 915906.25 | 7.19
715 | Story15 | B61 | 50 MPa RC Beam (25 cm x 25 cm) | Beam | 50MPa | Concrete Rectangular | 250 | 250 | 625 | 4637.5 | 0.29 | 709.1 | G300E | 1898186.72 | 14.89 | G300E | 918225 | 7.2
716 | Story15 | B62 | 50 MPa RC Beam (30 cm x 25 cm) | Beam | 50MPa | Concrete Rectangular | 250 | 300 | 750 | 7037.5 | 0.53 | 1291.28 | G300E | 4304017.71 | 33.77 | G300E | 1016871.83 | 7.98
717 | Story15 | B63 | 50 MPa RC Beam (30 cm x 25 cm) | Beam | 50MPa | Concrete Rectangular | 250 | 300 | 750 | 4637.5 | 0.35 | 850.92 | G300E | 2291214.84 | 17.98 | G300E | 897211.62 | 7.04
718 | Story15 | B64 | 50 MPa RC Beam (30 cm x 25 cm) | Beam | 50MPa | Concrete Rectangular | 250 | 300 | 750 | 7037.5 | 0.53 | 1291.28 | G300E | 3941879.69 | 30.93 | G300E | 1010322.56 | 7.93
719 | Story15 | B65 | 50 MPa RC Beam (30 cm x 25 cm) | Beam | 50MPa | Concrete Rectangular | 250 | 300 | 750 | 4637.5 | 0.35 | 850.92 | G300E | 2227159.38 | 17.48 | G300E | 1525737.5 | 11.97
720 | Story15 | B66 | 50 MPa RC Beam (30 cm x 25 cm) | Beam | 50MPa | Concrete Rectangular | 250 | 300 | 750 | 7200 | 0.54 | 1321.1 | G300E | 4891500 | 38.38 | G300E | 2953373.1 | 23.17
721 | Story15 | B67 | 50 MPa RC Beam (30 cm x 25 cm) | Beam | 50MPa | Concrete Rectangular | 250 | 300 | 750 | 4637.5 | 0.35 | 850.92 | G300E | 3183353.91 | 24.98 | G300E | 1536897.35 | 12.06
722 | Story15 | B69 | 50 MPa RC Beam (30 cm x 25 cm) | Beam | 50MPa | Concrete Rectangular | 250 | 300 | 750 | 4637.5 | 0.35 | 850.92 | G300E | 3150311.72 | 24.72 | G300E | 1536897.35 | 12.06
723 | Story15 | B7 | 50 MPa RC Beam (30 cm x 25 cm) | Beam | 50MPa | Concrete Rectangular | 250 | 300 | 750 | 4637.5 | 0.35 | 850.92 | G300E | 2494395.31 | 19.57 | G300E | 973296.47 | 7.64
724 | Story15 | B70 | 50 MPa RC Beam (30 cm x 25 cm) | Beam | 50MPa | Concrete Rectangular | 250 | 300 | 750 | 7037.5 | 0.53 | 1291.28 | G300E | 4781394.79 | 37.52 | G300E | 2877332.02 | 22.58
725 | Story15 | B71 | 50 MPa RC Beam (30 cm x 25 cm) | Beam | 50MPa | Concrete Rectangular | 250 | 300 | 750 | 4637.5 | 0.35 | 850.92 | G300E | 1853840.62 | 14.55 | G300E | 1525737.5 | 11.97
726 | Story15 | B72 | 50 MPa RC Beam (30 cm x 25 cm) | Beam | 50MPa | Concrete Rectangular | 250 | 300 | 750 | 7037.5 | 0.53 | 1291.28 | G300E | 3941879.69 | 30.93 | G300E | 1010322.56 | 7.93
727 | Story15 | B73 | 50 MPa RC Beam (30 cm x 25 cm) | Beam | 50MPa | Concrete Rectangular | 250 | 300 | 750 | 4637.5 | 0.35 | 850.92 | G300E | 1875289.06 | 14.71 | G300E | 871850 | 6.84
728 | Story15 | B74 | 50 MPa RC Beam (30 cm x 25 cm) | Beam | 50MPa | Concrete Rectangular | 250 | 300 | 750 | 7037.5 | 0.53 | 1291.28 | G300E | 4304017.71 | 33.77 | G300E | 1016881.51 | 7.98
729 | Story15 | B75 | 50 MPa RC Beam (25 cm x 25 cm) | Beam | 50MPa | Concrete Rectangular | 250 | 250 | 625 | 4637.5 | 0.29 | 709.1 | G300E | 1659355.47 | 13.02 | G300E | 918225 | 7.2
730 | Story15 | B76 | 50 MPa RC Beam (25 cm x 25 cm) | Beam | 50MPa | Concrete Rectangular | 250 | 250 | 625 | 4637.5 | 0.29 | 709.1 | G300E | 1900215.62 | 14.91 | G300E | 912428.12 | 7.16
731 | Story15 | B77 | 50 MPa RC Beam (30 cm x 25 cm) | Beam | 50MPa | Concrete Rectangular | 250 | 300 | 750 | 7037.5 | 0.53 | 1291.28 | G300E | 4304897.4 | 33.78 | G300E | 1016877.11 | 7.98
732 | Story15 | B78 | 50 MPa RC Beam (30 cm x 25 cm) | Beam | 50MPa | Concrete Rectangular | 250 | 300 | 750 | 4637.5 | 0.35 | 850.92 | G300E | 2373530.47 | 18.62 | G300E | 922573.24 | 7.24
733 | Story15 | B79 | 50 MPa RC Beam (30 cm x 25 cm) | Beam | 50MPa | Concrete Rectangular | 250 | 300 | 750 | 7037.5 | 0.53 | 1291.28 | G300E | 3958593.75 | 31.06 | G300E | 984664.71 | 7.73
734 | Story15 | B8 | 50 MPa RC Beam (25 cm x 25 cm) | Beam | 50MPa | Concrete Rectangular | 250 | 250 | 625 | 7037.5 | 0.44 | 1076.07 | G300E | 2547575 | 19.99 | G300E | 781162.5 | 6.13
735 | Story15 | B80 | 50 MPa RC Beam (30 cm x 25 cm) | Beam | 50MPa | Concrete Rectangular | 250 | 300 | 750 | 4637.5 | 0.35 | 850.92 | G300E | 2348893.75 | 18.43 | G300E | 922573.24 | 7.24
736 | Story15 | B81 | 50 MPa RC Beam (30 cm x 25 cm) | Beam | 50MPa | Concrete Rectangular | 250 | 300 | 750 | 7037.5 | 0.53 | 1291.28 | G300E | 3457465.1 | 27.13 | G300E | 2646100 | 20.76
737 | Story15 | B82 | 50 MPa RC Beam (30 cm x 25 cm) | Beam | 50MPa | Concrete Rectangular | 250 | 300 | 750 | 4637.5 | 0.35 | 850.92 | G300E | 2517292.97 | 19.75 | G300E | 947934.85 | 7.44
738 | Story15 | B83 | 50 MPa RC Beam (30 cm x 25 cm) | Beam | 50MPa | Concrete Rectangular | 250 | 300 | 750 | 7037.5 | 0.53 | 1291.28 | G300E | 2690377.6 | 21.11 | G300E | 1982229.17 | 15.55
739 | Story15 | B84 | 50 MPa RC Beam (30 cm x 25 cm) | Beam | 50MPa | Concrete Rectangular | 250 | 300 | 750 | 4637.5 | 0.35 | 850.92 | G300E | 2499032.81 | 19.61 | G300E | 1056916.1 | 8.29
740 | Story15 | B85 | 50 MPa RC Beam (30 cm x 25 cm) | Beam | 50MPa | Concrete Rectangular | 250 | 300 | 750 | 7037.5 | 0.53 | 1291.28 | G300E | 3457758.33 | 27.13 | G300E | 2646100 | 20.76
741 | Story15 | B86 | 50 MPa RC Beam (30 cm x 25 cm) | Beam | 50MPa | Concrete Rectangular | 250 | 300 | 750 | 4637.5 | 0.35 | 850.92 | G300E | 2128322.66 | 16.7 | G300E | 973296.47 | 7.64
742 | Story15 | B87 | 50 MPa RC Beam (30 cm x 25 cm) | Beam | 50MPa | Concrete Rectangular | 250 | 300 | 750 | 7037.5 | 0.53 | 1291.28 | G300E | 3958300.52 | 31.06 | G300E | 984664.71 | 7.73
743 | Story15 | B88 | 50 MPa RC Beam (30 cm x 25 cm) | Beam | 50MPa | Concrete Rectangular | 250 | 300 | 750 | 4637.5 | 0.35 | 850.92 | G300E | 1959343.75 | 15.37 | G300E | 922573.24 | 7.24
744 | Story15 | B89 | 50 MPa RC Beam (30 cm x 25 cm) | Beam | 50MPa | Concrete Rectangular | 250 | 300 | 750 | 7037.5 | 0.53 | 1291.28 | G300E | 4304897.4 | 33.78 | G300E | 1016887.67 | 7.98
745 | Story15 | B9 | 50 MPa RC Beam (30 cm x 25 cm) | Beam | 50MPa | Concrete Rectangular | 250 | 300 | 750 | 4637.5 | 0.35 | 850.92 | G300E | 2488018.75 | 19.52 | G300E | 973296.47 | 7.64
746 | Story15 | B90 | 50 MPa RC Beam (25 cm x 25 cm) | Beam | 50MPa | Concrete Rectangular | 250 | 250 | 625 | 4637.5 | 0.29 | 709.1 | G300E | 1392119.53 | 10.92 | G300E | 912428.12 | 7.16
747 | Story15 | B91 | 50 MPa RC Beam (25 cm x 25 cm) | Beam | 50MPa | Concrete Rectangular | 250 | 250 | 625 | 4637.5 | 0.29 | 709.1 | G300E | 1802248.44 | 14.14 | G300E | 980831.25 | 7.7
748 | Story15 | B92 | 50 MPa RC Beam (30 cm x 25 cm) | Beam | 50MPa | Concrete Rectangular | 250 | 300 | 750 | 7037.5 | 0.53 | 1291.28 | G300E | 4188778.65 | 32.87 | G300E | 987779.69 | 7.75
749 | Story15 | B93 | 50 MPa RC Beam (30 cm x 25 cm) | Beam | 50MPa | Concrete Rectangular | 250 | 300 | 750 | 4637.5 | 0.35 | 850.92 | G300E | 2513525 | 19.72 | G300E | 973296.47 | 7.64
750 | Story15 | B94 | 50 MPa RC Beam (30 cm x 25 cm) | Beam | 50MPa | Concrete Rectangular | 250 | 300 | 750 | 7037.5 | 0.53 | 1291.28 | G300E | 3634282.29 | 28.52 | G300E | 984664.71 | 7.73
751 | Story15 | B95 | 50 MPa RC Beam (30 cm x 25 cm) | Beam | 50MPa | Concrete Rectangular | 250 | 300 | 750 | 4637.5 | 0.35 | 850.92 | G300E | 2466280.47 | 19.35 | G300E | 973296.47 | 7.64
752 | Story15 | B96 | 50 MPa RC Beam (30 cm x 25 cm) | Beam | 50MPa | Concrete Rectangular | 250 | 300 | 750 | 7037.5 | 0.53 | 1291.28 | G300E | 3442510.42 | 27.01 | G300E | 959006.87 | 7.52
753 | Story15 | B97 | 50 MPa RC Beam (30 cm x 25 cm) | Beam | 50MPa | Concrete Rectangular | 250 | 300 | 750 | 4637.5 | 0.35 | 850.92 | G300E | 2499612.5 | 19.61 | G300E | 973296.47 | 7.64
754 | Story15 | B98 | 50 MPa RC Beam (30 cm x 25 cm) | Beam | 50MPa | Concrete Rectangular | 250 | 300 | 750 | 7037.5 | 0.53 | 1291.28 | G300E | 3322872.92 | 26.07 | G300E | 882033.33 | 6.92
755 | Story15 | B99 | 50 MPa RC Beam (30 cm x 25 cm) | Beam | 50MPa | Concrete Rectangular | 250 | 300 | 750 | 4637.5 | 0.35 | 850.92 | G300E | 2488598.44 | 19.53 | G300E | 973296.47 | 7.64
756 | Story16 | B1 | 50 MPa RC Beam (25 cm x 25 cm) | Beam | 50MPa | Concrete Rectangular | 250 | 250 | 625 | 4637.5 | 0.29 | 709.1 | G300E | 1786886.72 | 14.02 | G300E | 958803.12 | 7.52
757 | Story16 | B10 | 50 MPa RC Beam (25 cm x 25 cm) | Beam | 50MPa | Concrete Rectangular | 250 | 250 | 625 | 7037.5 | 0.44 | 1076.07 | G300E | 2539071.35 | 19.92 | G300E | 781162.5 | 6.13
758 | Story16 | B100 | 50 MPa RC Beam (30 cm x 25 cm) | Beam | 50MPa | Concrete Rectangular | 250 | 300 | 750 | 7037.5 | 0.53 | 1291.28 | G300E | 3442803.65 | 27.01 | G300E | 959006.87 | 7.52
759 | Story16 | B101 | 50 MPa RC Beam (30 cm x 25 cm) | Beam | 50MPa | Concrete Rectangular | 250 | 300 | 750 | 4637.5 | 0.35 | 850.92 | G300E | 2423963.28 | 19.02 | G300E | 973296.47 | 7.64
760 | Story16 | B102 | 50 MPa RC Beam (30 cm x 25 cm) | Beam | 50MPa | Concrete Rectangular | 250 | 300 | 750 | 7037.5 | 0.53 | 1291.28 | G300E | 3636334.9 | 28.53 | G300E | 984664.71 | 7.73
761 | Story16 | B103 | 50 MPa RC Beam (30 cm x 25 cm) | Beam | 50MPa | Concrete Rectangular | 250 | 300 | 750 | 4637.5 | 0.35 | 850.92 | G300E | 2294692.97 | 18.01 | G300E | 973296.47 | 7.64
762 | Story16 | B104 | 50 MPa RC Beam (30 cm x 25 cm) | Beam | 50MPa | Concrete Rectangular | 250 | 300 | 750 | 7037.5 | 0.53 | 1291.28 | G300E | 4088494.27 | 32.08 | G300E | 986318.53 | 7.74
763 | Story16 | B105 | 50 MPa RC Beam (25 cm x 25 cm) | Beam | 50MPa | Concrete Rectangular | 250 | 250 | 625 | 4637.5 | 0.29 | 709.1 | G300E | 1439943.75 | 11.3 | G300E | 959962.5 | 7.53
764 | Story16 | B106 | 50 MPa RC Beam (25 cm x 25 cm) | Beam | 50MPa | Concrete Rectangular | 250 | 250 | 625 | 7037.5 | 0.44 | 1076.07 | G300E | 2966013.02 | 23.27 | G300E | 967045.6 | 7.59
765 | Story16 | B107 | 50 MPa RC Beam (25 cm x 25 cm) | Beam | 50MPa | Concrete Rectangular | 250 | 250 | 625 | 7037.5 | 0.44 | 1076.07 | G300E | 2554612.5 | 20.04 | G300E | 781162.5 | 6.13
766 | Story16 | B108 | 50 MPa RC Beam (25 cm x 25 cm) | Beam | 50MPa | Concrete Rectangular | 250 | 250 | 625 | 7037.5 | 0.44 | 1076.07 | G300E | 2538778.12 | 19.92 | G300E | 781162.5 | 6.13
767 | Story16 | B109 | 50 MPa RC Beam (25 cm x 25 cm) | Beam | 50MPa | Concrete Rectangular | 250 | 250 | 625 | 7037.5 | 0.44 | 1076.07 | G300E | 2563409.38 | 20.11 | G300E | 781162.5 | 6.13
768 | Story16 | B11 | 50 MPa RC Beam (30 cm x 25 cm) | Beam | 50MPa | Concrete Rectangular | 250 | 300 | 750 | 4637.5 | 0.35 | 850.92 | G300E | 2423963.28 | 19.02 | G300E | 537371.47 | 4.22
769 | Story16 | B110 | 50 MPa RC Beam (25 cm x 25 cm) | Beam | 50MPa | Concrete Rectangular | 250 | 250 | 625 | 7037.5 | 0.44 | 1076.07 | G300E | 2538484.9 | 19.92 | G300E | 781162.5 | 6.13
770 | Story16 | B111 | 50 MPa RC Beam (25 cm x 25 cm) | Beam | 50MPa | Concrete Rectangular | 250 | 250 | 625 | 7037.5 | 0.44 | 1076.07 | G300E | 2554905.73 | 20.05 | G300E | 781162.5 | 6.13
771 | Story16 | B112 | 50 MPa RC Beam (25 cm x 25 cm) | Beam | 50MPa | Concrete Rectangular | 250 | 250 | 625 | 7037.5 | 0.44 | 1076.07 | G300E | 2966306.25 | 23.27 | G300E | 921301.85 | 7.23
772 | Story16 | B12 | 50 MPa RC Beam (25 cm x 25 cm) | Beam | 50MPa | Concrete Rectangular | 250 | 250 | 625 | 7037.5 | 0.44 | 1076.07 | G300E | 2554905.73 | 20.05 | G300E | 781162.5 | 6.13
773 | Story16 | B13 | 50 MPa RC Beam (30 cm x 25 cm) | Beam | 50MPa | Concrete Rectangular | 250 | 300 | 750 | 4637.5 | 0.35 | 850.92 | G300E | 2294692.97 | 18.01 | G300E | 973296.47 | 7.64
774 | Story16 | B14 | 50 MPa RC Beam (25 cm x 25 cm) | Beam | 50MPa | Concrete Rectangular | 250 | 250 | 625 | 7037.5 | 0.44 | 1076.07 | G300E | 2966306.25 | 23.27 | G300E | 921301.85 | 7.23
775 | Story16 | B15 | 50 MPa RC Beam (25 cm x 25 cm) | Beam | 50MPa | Concrete Rectangular | 250 | 250 | 625 | 4637.5 | 0.29 | 709.1 | G300E | 1439943.75 | 11.3 | G300E | 959962.5 | 7.53
776 | Story16 | B16 | 50 MPa RC Beam (25 cm x 25 cm) | Beam | 50MPa | Concrete Rectangular | 250 | 250 | 625 | 4637.5 | 0.29 | 709.1 | G300E | 1878477.34 | 14.74 | G300E | 885762.5 | 6.95
777 | Story16 | B17 | 50 MPa RC Beam (30 cm x 25 cm) | Beam | 50MPa | Concrete Rectangular | 250 | 300 | 750 | 7037.5 | 0.53 | 1291.28 | G300E | 4088787.5 | 32.08 | G300E | 986305.33 | 7.74
778 | Story16 | B18 | 50 MPa RC Beam (30 cm x 25 cm) | Beam | 50MPa | Concrete Rectangular | 250 | 300 | 750 | 4637.5 | 0.35 | 850.92 | G300E | 2190349.22 | 17.19 | G300E | 897211.62 | 7.04
779 | Story16 | B19 | 50 MPa RC Beam (30 cm x 25 cm) | Beam | 50MPa | Concrete Rectangular | 250 | 300 | 750 | 7037.5 | 0.53 | 1291.28 | G300E | 3644545.31 | 28.6 | G300E | 984664.71 | 7.73
780 | Story16 | B2 | 50 MPa RC Beam (25 cm x 25 cm) | Beam | 50MPa | Concrete Rectangular | 250 | 250 | 625 | 7037.5 | 0.44 | 1076.07 | G300E | 2966599.48 | 23.28 | G300E | 967045.6 | 7.59
781 | Story16 | B20 | 50 MPa RC Beam (30 cm x 25 cm) | Beam | 50MPa | Concrete Rectangular | 250 | 300 | 750 | 4637.5 | 0.35 | 850.92 | G300E | 2255853.91 | 17.7 | G300E | 947934.85 | 7.44
782 | Story16 | B21 | 50 MPa RC Beam (30 cm x 25 cm) | Beam | 50MPa | Concrete Rectangular | 250 | 300 | 750 | 7037.5 | 0.53 | 1291.28 | G300E | 3640440.1 | 28.56 | G300E | 712840.69 | 5.59
783 | Story16 | B22 | 50 MPa RC Beam (30 cm x 25 cm) | Beam | 50MPa | Concrete Rectangular | 250 | 300 | 750 | 4637.5 | 0.35 | 850.92 | G300E | 2485120.31 | 19.5 | G300E | 1274878.6 | 10
784 | Story16 | B23 | 50 MPa RC Beam (30 cm x 25 cm) | Beam | 50MPa | Concrete Rectangular | 250 | 300 | 750 | 7037.5 | 0.53 | 1291.28 | G300E | 3317594.79 | 26.03 | G300E | 882033.33 | 6.92
785 | Story16 | B24 | 50 MPa RC Beam (30 cm x 25 cm) | Beam | 50MPa | Concrete Rectangular | 250 | 300 | 750 | 4637.5 | 0.35 | 850.92 | G300E | 2477874.22 | 19.44 | G300E | 1056916.1 | 8.29
786 | Story16 | B25 | 50 MPa RC Beam (30 cm x 25 cm) | Beam | 50MPa | Concrete Rectangular | 250 | 300 | 750 | 7037.5 | 0.53 | 1291.28 | G300E | 3442510.42 | 27.01 | G300E | 959006.87 | 7.52
787 | Story16 | B26 | 50 MPa RC Beam (30 cm x 25 cm) | Beam | 50MPa | Concrete Rectangular | 250 | 300 | 750 | 4637.5 | 0.35 | 850.92 | G300E | 2114120.31 | 16.59 | G300E | 973296.47 | 7.64
788 | Story16 | B27 | 50 MPa RC Beam (30 cm x 25 cm) | Beam | 50MPa | Concrete Rectangular | 250 | 300 | 750 | 7037.5 | 0.53 | 1291.28 | G300E | 3636334.9 | 28.53 | G300E | 984664.71 | 7.73
789 | Story16 | B28 | 50 MPa RC Beam (30 cm x 25 cm) | Beam | 50MPa | Concrete Rectangular | 250 | 300 | 750 | 4637.5 | 0.35 | 850.92 | G300E | 1954126.56 | 15.33 | G300E | 922573.24 | 7.24
790 | Story16 | B29 | 50 MPa RC Beam (30 cm x 25 cm) | Beam | 50MPa | Concrete Rectangular | 250 | 300 | 750 | 7037.5 | 0.53 | 1291.28 | G300E | 4088494.27 | 32.08 | G300E | 986316.77 | 7.74
791 | Story16 | B3 | 50 MPa RC Beam (30 cm x 25 cm) | Beam | 50MPa | Concrete Rectangular | 250 | 300 | 750 | 4637.5 | 0.35 | 850.92 | G300E | 2410050.78 | 18.91 | G300E | 973296.47 | 7.64
792 | Story16 | B30 | 50 MPa RC Beam (25 cm x 25 cm) | Beam | 50MPa | Concrete Rectangular | 250 | 250 | 625 | 4637.5 | 0.29 | 709.1 | G300E | 1391250 | 10.92 | G300E | 885762.5 | 6.95
793 | Story16 | B31 | 50 MPa RC Beam (25 cm x 25 cm) | Beam | 50MPa | Concrete Rectangular | 250 | 250 | 625 | 4637.5 | 0.29 | 709.1 | G300E | 1877607.81 | 14.73 | G300E | 890400 | 6.99
794 | Story16 | B32 | 50 MPa RC Beam (30 cm x 25 cm) | Beam | 50MPa | Concrete Rectangular | 250 | 300 | 750 | 7037.5 | 0.53 | 1291.28 | G300E | 4289649.48 | 33.66 | G300E | 1015503.04 | 7.97
795 | Story16 | B33 | 50 MPa RC Beam (30 cm x 25 cm) | Beam | 50MPa | Concrete Rectangular | 250 | 300 | 750 | 4637.5 | 0.35 | 850.92 | G300E | 2108613.28 | 16.54 | G300E | 897211.62 | 7.04
796 | Story16 | B34 | 50 MPa RC Beam (30 cm x 25 cm) | Beam | 50MPa | Concrete Rectangular | 250 | 300 | 750 | 7037.5 | 0.53 | 1291.28 | G300E | 3962698.96 | 31.09 | G300E | 984664.71 | 7.73
797 | Story16 | B35 | 50 MPa RC Beam (30 cm x 25 cm) | Beam | 50MPa | Concrete Rectangular | 250 | 300 | 750 | 4637.5 | 0.35 | 850.92 | G300E | 2194986.72 | 17.22 | G300E | 1743700 | 13.68
798 | Story16 | B36 | 50 MPa RC Beam (30 cm x 25 cm) | Beam | 50MPa | Concrete Rectangular | 250 | 300 | 750 | 7037.5 | 0.53 | 1291.28 | G300E | 2963080.73 | 23.25 | G300E | 2671757.85 | 20.96
799 | Story16 | B37 | 50 MPa RC Beam (30 cm x 25 cm) | Beam | 50MPa | Concrete Rectangular | 250 | 300 | 750 | 4800 | 0.36 | 880.73 | G300E | 3229760 | 25.34 | G300E | 2056800.96 | 16.14
800 | Story16 | B38 | 50 MPa RC Beam (30 cm x 25 cm) | Beam | 50MPa | Concrete Rectangular | 250 | 300 | 750 | 7037.5 | 0.53 | 1291.28 | G300E | 2687152.08 | 21.08 | G300E | 1935312.5 | 15.19
801 | Story16 | B39 | 50 MPa RC Beam (30 cm x 25 cm) | Beam | 50MPa | Concrete Rectangular | 250 | 300 | 750 | 4800 | 0.36 | 880.73 | G300E | 3275700 | 25.7 | G300E | 1597950.9 | 12.54
802 | Story16 | B4 | 50 MPa RC Beam (25 cm x 25 cm) | Beam | 50MPa | Concrete Rectangular | 250 | 250 | 625 | 7037.5 | 0.44 | 1076.07 | G300E | 2623580 | 20.59 | G300E | 519367.5 | 4.08
803 | Story16 | B40 | 50 MPa RC Beam (30 cm x 25 cm) | Beam | 50MPa | Concrete Rectangular | 250 | 300 | 750 | 7037.5 | 0.53 | 1291.28 | G300E | 3435179.69 | 26.95 | G300E | 2646100 | 20.76
804 | Story16 | B41 | 50 MPa RC Beam (30 cm x 25 cm) | Beam | 50MPa | Concrete Rectangular | 250 | 300 | 750 | 4637.5 | 0.35 | 850.92 | G300E | 1836160.16 | 14.41 | G300E | 1743700 | 13.68
805 | Story16 | B42 | 50 MPa RC Beam (30 cm x 25 cm) | Beam | 50MPa | Concrete Rectangular | 250 | 300 | 750 | 7037.5 | 0.53 | 1291.28 | G300E | 3964458.33 | 31.11 | G300E | 984664.71 | 7.73
806 | Story16 | B43 | 50 MPa RC Beam (30 cm x 25 cm) | Beam | 50MPa | Concrete Rectangular | 250 | 300 | 750 | 4637.5 | 0.35 | 850.92 | G300E | 1874129.69 | 14.71 | G300E | 897211.62 | 7.04
807 | Story16 | B44 | 50 MPa RC Beam (30 cm x 25 cm) | Beam | 50MPa | Concrete Rectangular | 250 | 300 | 750 | 7037.5 | 0.53 | 1291.28 | G300E | 4289356.25 | 33.66 | G300E | 1015511.84 | 7.97
808 | Story16 | B45 | 50 MPa RC Beam (25 cm x 25 cm) | Beam | 50MPa | Concrete Rectangular | 250 | 250 | 625 | 4637.5 | 0.29 | 709.1 | G300E | 1658775.78 | 13.02 | G300E | 890400 | 6.99
809 | Story16 | B46 | 50 MPa RC Beam (25 cm x 25 cm) | Beam | 50MPa | Concrete Rectangular | 250 | 250 | 625 | 4637.5 | 0.29 | 709.1 | G300E | 1876448.44 | 14.72 | G300E | 888081.25 | 6.97
810 | Story16 | B47 | 50 MPa RC Beam (30 cm x 25 cm) | Beam | 50MPa | Concrete Rectangular | 250 | 300 | 750 | 7037.5 | 0.53 | 1291.28 | G300E | 4287596.88 | 33.64 | G300E | 1015496.88 | 7.97
811 | Story16 | B48 | 50 MPa RC Beam (30 cm x 25 cm) | Beam | 50MPa | Concrete Rectangular | 250 | 300 | 750 | 4637.5 | 0.35 | 850.92 | G300E | 2086295.31 | 16.37 | G300E | 871850 | 6.84
812 | Story16 | B49 | 50 MPa RC Beam (30 cm x 25 cm) | Beam | 50MPa | Concrete Rectangular | 250 | 300 | 750 | 7037.5 | 0.53 | 1291.28 | G300E | 3943639.06 | 30.94 | G300E | 1010322.56 | 7.93
813 | Story16 | B5 | 50 MPa RC Beam (30 cm x 25 cm) | Beam | 50MPa | Concrete Rectangular | 250 | 300 | 750 | 4637.5 | 0.35 | 850.92 | G300E | 2410954.41 | 18.92 | G300E | 598370.62 | 4.7
814 | Story16 | B50 | 50 MPa RC Beam (30 cm x 25 cm) | Beam | 50MPa | Concrete Rectangular | 250 | 300 | 750 | 4637.5 | 0.35 | 850.92 | G300E | 1780510.16 | 13.97 | G300E | 871850 | 6.84
815 | Story16 | B51 | 50 MPa RC Beam (30 cm x 25 cm) | Beam | 50MPa | Concrete Rectangular | 250 | 300 | 750 | 7200 | 0.54 | 1321.1 | G300E | 5026500 | 39.44 | G300E | 2956281.3 | 23.2
816 | Story16 | B55 | 50 MPa RC Beam (30 cm x 25 cm) | Beam | 50MPa | Concrete Rectangular | 250 | 300 | 750 | 7037.5 | 0.53 | 1291.28 | G300E | 4908363.02 | 38.51 | G300E | 2882013.71 | 22.61
817 | Story16 | B56 | 50 MPa RC Beam (30 cm x 25 cm) | Beam | 50MPa | Concrete Rectangular | 250 | 300 | 750 | 4637.5 | 0.35 | 850.92 | G300E | 1572982.03 | 12.34 | G300E | 871850 | 6.84
818 | Story16 | B57 | 50 MPa RC Beam (30 cm x 25 cm) | Beam | 50MPa | Concrete Rectangular | 250 | 300 | 750 | 7037.5 | 0.53 | 1291.28 | G300E | 3945984.9 | 30.96 | G300E | 1010322.56 | 7.93
819 | Story16 | B58 | 50 MPa RC Beam (30 cm x 25 cm) | Beam | 50MPa | Concrete Rectangular | 250 | 300 | 750 | 4637.5 | 0.35 | 850.92 | G300E | 1852681.25 | 14.54 | G300E | 871850 | 6.84
820 | Story16 | B59 | 50 MPa RC Beam (30 cm x 25 cm) | Beam | 50MPa | Concrete Rectangular | 250 | 300 | 750 | 7037.5 | 0.53 | 1291.28 | G300E | 4287596.88 | 33.64 | G300E | 1015505.68 | 7.97
821 | Story16 | B6 | 50 MPa RC Beam (25 cm x 25 cm) | Beam | 50MPa | Concrete Rectangular | 250 | 250 | 625 | 7037.5 | 0.44 | 1076.07 | G300E | 2526169.27 | 19.82 | G300E | 781162.5 | 6.13
822 | Story16 | B60 | 50 MPa RC Beam (25 cm x 25 cm) | Beam | 50MPa | Concrete Rectangular | 250 | 250 | 625 | 4637.5 | 0.29 | 709.1 | G300E | 1657906.25 | 13.01 | G300E | 888081.25 | 6.97
823 | Story16 | B61 | 50 MPa RC Beam (25 cm x 25 cm) | Beam | 50MPa | Concrete Rectangular | 250 | 250 | 625 | 4637.5 | 0.29 | 709.1 | G300E | 1877607.81 | 14.73 | G300E | 890400 | 6.99
824 | Story16 | B62 | 50 MPa RC Beam (30 cm x 25 cm) | Beam | 50MPa | Concrete Rectangular | 250 | 300 | 750 | 7037.5 | 0.53 | 1291.28 | G300E | 4287596.88 | 33.64 | G300E | 1015496.88 | 7.97
825 | Story16 | B63 | 50 MPa RC Beam (30 cm x 25 cm) | Beam | 50MPa | Concrete Rectangular | 250 | 300 | 750 | 4637.5 | 0.35 | 850.92 | G300E | 2108613.28 | 16.54 | G300E | 897211.62 | 7.04
826 | Story16 | B64 | 50 MPa RC Beam (30 cm x 25 cm) | Beam | 50MPa | Concrete Rectangular | 250 | 300 | 750 | 7037.5 | 0.53 | 1291.28 | G300E | 3945105.21 | 30.95 | G300E | 1010322.56 | 7.93
827 | Story16 | B65 | 50 MPa RC Beam (30 cm x 25 cm) | Beam | 50MPa | Concrete Rectangular | 250 | 300 | 750 | 4637.5 | 0.35 | 850.92 | G300E | 2193537.5 | 17.21 | G300E | 1743700 | 13.68
828 | Story16 | B66 | 50 MPa RC Beam (30 cm x 25 cm) | Beam | 50MPa | Concrete Rectangular | 250 | 300 | 750 | 7200 | 0.54 | 1321.1 | G300E | 5027400 | 39.45 | G300E | 2958405 | 23.21
829 | Story16 | B67 | 50 MPa RC Beam (30 cm x 25 cm) | Beam | 50MPa | Concrete Rectangular | 250 | 300 | 750 | 4637.5 | 0.35 | 850.92 | G300E | 3189150.78 | 25.02 | G300E | 1547331.73 | 12.14
830 | Story16 | B69 | 50 MPa RC Beam (30 cm x 25 cm) | Beam | 50MPa | Concrete Rectangular | 250 | 300 | 750 | 4637.5 | 0.35 | 850.92 | G300E | 3165963.28 | 24.84 | G300E | 1547331.73 | 12.14
831 | Story16 | B7 | 50 MPa RC Beam (30 cm x 25 cm) | Beam | 50MPa | Concrete Rectangular | 250 | 300 | 750 | 4637.5 | 0.35 | 850.92 | G300E | 2397877.34 | 18.81 | G300E | 973296.47 | 7.64
832 | Story16 | B70 | 50 MPa RC Beam (30 cm x 25 cm) | Beam | 50MPa | Concrete Rectangular | 250 | 300 | 750 | 7037.5 | 0.53 | 1291.28 | G300E | 4914520.83 | 38.56 | G300E | 2883426.79 | 22.62
833 | Story16 | B71 | 50 MPa RC Beam (30 cm x 25 cm) | Beam | 50MPa | Concrete Rectangular | 250 | 300 | 750 | 4637.5 | 0.35 | 850.92 | G300E | 1836160.16 | 14.41 | G300E | 1743700 | 13.68
834 | Story16 | B72 | 50 MPa RC Beam (30 cm x 25 cm) | Beam | 50MPa | Concrete Rectangular | 250 | 300 | 750 | 7037.5 | 0.53 | 1291.28 | G300E | 3945691.67 | 30.96 | G300E | 1010322.56 | 7.93
835 | Story16 | B73 | 50 MPa RC Beam (30 cm x 25 cm) | Beam | 50MPa | Concrete Rectangular | 250 | 300 | 750 | 4637.5 | 0.35 | 850.92 | G300E | 1874129.69 | 14.71 | G300E | 897211.62 | 7.04
836 | Story16 | B74 | 50 MPa RC Beam (30 cm x 25 cm) | Beam | 50MPa | Concrete Rectangular | 250 | 300 | 750 | 7037.5 | 0.53 | 1291.28 | G300E | 4287596.88 | 33.64 | G300E | 1015505.68 | 7.97
837 | Story16 | B75 | 50 MPa RC Beam (25 cm x 25 cm) | Beam | 50MPa | Concrete Rectangular | 250 | 250 | 625 | 4637.5 | 0.29 | 709.1 | G300E | 1658775.78 | 13.02 | G300E | 890400 | 6.99
838 | Story16 | B76 | 50 MPa RC Beam (25 cm x 25 cm) | Beam | 50MPa | Concrete Rectangular | 250 | 250 | 625 | 4637.5 | 0.29 | 709.1 | G300E | 1878477.34 | 14.74 | G300E | 885762.5 | 6.95
839 | Story16 | B77 | 50 MPa RC Beam (30 cm x 25 cm) | Beam | 50MPa | Concrete Rectangular | 250 | 300 | 750 | 7037.5 | 0.53 | 1291.28 | G300E | 4289649.48 | 33.66 | G300E | 1015502.16 | 7.97
840 | Story16 | B78 | 50 MPa RC Beam (30 cm x 25 cm) | Beam | 50MPa | Concrete Rectangular | 250 | 300 | 750 | 4637.5 | 0.35 | 850.92 | G300E | 2190639.06 | 17.19 | G300E | 897211.62 | 7.04
841 | Story16 | B79 | 50 MPa RC Beam (30 cm x 25 cm) | Beam | 50MPa | Concrete Rectangular | 250 | 300 | 750 | 7037.5 | 0.53 | 1291.28 | G300E | 3963871.88 | 31.1 | G300E | 984664.71 | 7.73
842 | Story16 | B8 | 50 MPa RC Beam (25 cm x 25 cm) | Beam | 50MPa | Concrete Rectangular | 250 | 250 | 625 | 7037.5 | 0.44 | 1076.07 | G300E | 2563409.38 | 20.11 | G300E | 781162.5 | 6.13
843 | Story16 | B80 | 50 MPa RC Beam (30 cm x 25 cm) | Beam | 50MPa | Concrete Rectangular | 250 | 300 | 750 | 4637.5 | 0.35 | 850.92 | G300E | 2245999.22 | 17.62 | G300E | 947934.85 | 7.44
844 | Story16 | B81 | 50 MPa RC Beam (30 cm x 25 cm) | Beam | 50MPa | Concrete Rectangular | 250 | 300 | 750 | 7037.5 | 0.53 | 1291.28 | G300E | 3436939.06 | 26.97 | G300E | 2646100 | 20.76
845 | Story16 | B82 | 50 MPa RC Beam (30 cm x 25 cm) | Beam | 50MPa | Concrete Rectangular | 250 | 300 | 750 | 4637.5 | 0.35 | 850.92 | G300E | 2494105.47 | 19.57 | G300E | 1056916.1 | 8.29
846 | Story16 | B83 | 50 MPa RC Beam (30 cm x 25 cm) | Beam | 50MPa | Concrete Rectangular | 250 | 300 | 750 | 7037.5 | 0.53 | 1291.28 | G300E | 2685685.94 | 21.07 | G300E | 1943522.92 | 15.25
847 | Story16 | B84 | 50 MPa RC Beam (30 cm x 25 cm) | Beam | 50MPa | Concrete Rectangular | 250 | 300 | 750 | 4637.5 | 0.35 | 850.92 | G300E | 2479613.28 | 19.46 | G300E | 1082277.72 | 8.49
848 | Story16 | B85 | 50 MPa RC Beam (30 cm x 25 cm) | Beam | 50MPa | Concrete Rectangular | 250 | 300 | 750 | 7037.5 | 0.53 | 1291.28 | G300E | 3436645.83 | 26.97 | G300E | 2646100 | 20.76
849 | Story16 | B86 | 50 MPa RC Beam (30 cm x 25 cm) | Beam | 50MPa | Concrete Rectangular | 250 | 300 | 750 | 4637.5 | 0.35 | 850.92 | G300E | 2114120.31 | 16.59 | G300E | 973296.47 | 7.64
850 | Story16 | B87 | 50 MPa RC Beam (30 cm x 25 cm) | Beam | 50MPa | Concrete Rectangular | 250 | 300 | 750 | 7037.5 | 0.53 | 1291.28 | G300E | 3964165.1 | 31.1 | G300E | 984664.71 | 7.73
851 | Story16 | B88 | 50 MPa RC Beam (30 cm x 25 cm) | Beam | 50MPa | Concrete Rectangular | 250 | 300 | 750 | 4637.5 | 0.35 | 850.92 | G300E | 1954126.56 | 15.33 | G300E | 922573.24 | 7.24
852 | Story16 | B89 | 50 MPa RC Beam (30 cm x 25 cm) | Beam | 50MPa | Concrete Rectangular | 250 | 300 | 750 | 7037.5 | 0.53 | 1291.28 | G300E | 4289356.25 | 33.66 | G300E | 1015512.72 | 7.97
853 | Story16 | B9 | 50 MPa RC Beam (30 cm x 25 cm) | Beam | 50MPa | Concrete Rectangular | 250 | 300 | 750 | 4637.5 | 0.35 | 850.92 | G300E | 2393239.84 | 18.78 | G300E | 973296.47 | 7.64
854 | Story16 | B90 | 50 MPa RC Beam (25 cm x 25 cm) | Beam | 50MPa | Concrete Rectangular | 250 | 250 | 625 | 4637.5 | 0.29 | 709.1 | G300E | 1391250 | 10.92 | G300E | 885762.5 | 6.95
855 | Story16 | B91 | 50 MPa RC Beam (25 cm x 25 cm) | Beam | 50MPa | Concrete Rectangular | 250 | 250 | 625 | 4637.5 | 0.29 | 709.1 | G300E | 1786596.88 | 14.02 | G300E | 959962.5 | 7.53
856 | Story16 | B92 | 50 MPa RC Beam (30 cm x 25 cm) | Beam | 50MPa | Concrete Rectangular | 250 | 300 | 750 | 7037.5 | 0.53 | 1291.28 | G300E | 4088494.27 | 32.08 | G300E | 986307.97 | 7.74
857 | Story16 | B93 | 50 MPa RC Beam (30 cm x 25 cm) | Beam | 50MPa | Concrete Rectangular | 250 | 300 | 750 | 4637.5 | 0.35 | 850.92 | G300E | 2405992.97 | 18.88 | G300E | 973296.47 | 7.64
858 | Story16 | B94 | 50 MPa RC Beam (30 cm x 25 cm) | Beam | 50MPa | Concrete Rectangular | 250 | 300 | 750 | 7037.5 | 0.53 | 1291.28 | G300E | 3636628.12 | 28.53 | G300E | 984664.71 | 7.73
859 | Story16 | B95 | 50 MPa RC Beam (30 cm x 25 cm) | Beam | 50MPa | Concrete Rectangular | 250 | 300 | 750 | 4637.5 | 0.35 | 850.92 | G300E | 2443962.5 | 19.18 | G300E | 973296.47 | 7.64
860 | Story16 | B96 | 50 MPa RC Beam (30 cm x 25 cm) | Beam | 50MPa | Concrete Rectangular | 250 | 300 | 750 | 7037.5 | 0.53 | 1291.28 | G300E | 3442510.42 | 27.01 | G300E | 959006.87 | 7.52
861 | Story16 | B97 | 50 MPa RC Beam (30 cm x 25 cm) | Beam | 50MPa | Concrete Rectangular | 250 | 300 | 750 | 4637.5 | 0.35 | 850.92 | G300E | 2403384.38 | 18.86 | G300E | 973296.47 | 7.64
862 | Story16 | B98 | 50 MPa RC Beam (30 cm x 25 cm) | Beam | 50MPa | Concrete Rectangular | 250 | 300 | 750 | 7037.5 | 0.53 | 1291.28 | G300E | 3319647.4 | 26.05 | G300E | 882033.33 | 6.92
863 | Story16 | B99 | 50 MPa RC Beam (30 cm x 25 cm) | Beam | 50MPa | Concrete Rectangular | 250 | 300 | 750 | 4637.5 | 0.35 | 850.92 | G300E | 2394109.38 | 18.79 | G300E | 973296.47 | 7.64
864 | Story17 | B1 | 50 MPa RC Beam (25 cm x 25 cm) | Beam | 50MPa | Concrete Rectangular | 250 | 250 | 625 | 4650 | 0.29 | 711.01 | G300E | 1864068.75 | 14.63 | G300E | 970687.5 | 7.62
865 | Story17 | B10 | 50 MPa RC Beam (25 cm x 25 cm) | Beam | 50MPa | Concrete Rectangular | 250 | 250 | 625 | 7050 | 0.44 | 1077.98 | G300E | 3048243.75 | 23.92 | G300E | 782550 | 6.14
866 | Story17 | B100 | 50 MPa RC Beam (30 cm x 25 cm) | Beam | 50MPa | Concrete Rectangular | 250 | 300 | 750 | 7050 | 0.53 | 1293.58 | G300E | 3469481.25 | 27.22 | G300E | 960710.26 | 7.54
867 | Story17 | B101 | 50 MPa RC Beam (30 cm x 25 cm) | Beam | 50MPa | Concrete Rectangular | 250 | 300 | 750 | 4650 | 0.35 | 853.21 | G300E | 2232290.62 | 17.52 | G300E | 975919.91 | 7.66
868 | Story17 | B102 | 50 MPa RC Beam (30 cm x 25 cm) | Beam | 50MPa | Concrete Rectangular | 250 | 300 | 750 | 7050 | 0.53 | 1293.58 | G300E | 3662475 | 28.74 | G300E | 986413.68 | 7.74
869 | Story17 | B103 | 50 MPa RC Beam (30 cm x 25 cm) | Beam | 50MPa | Concrete Rectangular | 250 | 300 | 750 | 4650 | 0.35 | 853.21 | G300E | 2179978.12 | 17.1 | G300E | 975919.91 | 7.66
870 | Story17 | B104 | 50 MPa RC Beam (30 cm x 25 cm) | Beam | 50MPa | Concrete Rectangular | 250 | 300 | 750 | 7050 | 0.53 | 1293.58 | G300E | 4036125 | 31.67 | G300E | 986413.68 | 7.74
871 | Story17 | B105 | 50 MPa RC Beam (25 cm x 25 cm) | Beam | 50MPa | Concrete Rectangular | 250 | 250 | 625 | 4650 | 0.29 | 711.01 | G300E | 1580128.12 | 12.4 | G300E | 970687.5 | 7.62
872 | Story17 | B106 | 50 MPa RC Beam (25 cm x 25 cm) | Beam | 50MPa | Concrete Rectangular | 250 | 250 | 625 | 7050 | 0.44 | 1077.98 | G300E | 3550556.25 | 27.86 | G300E | 1078601.53 | 8.46
873 | Story17 | B107 | 50 MPa RC Beam (25 cm x 25 cm) | Beam | 50MPa | Concrete Rectangular | 250 | 250 | 625 | 7050 | 0.44 | 1077.98 | G300E | 3061168.75 | 24.02 | G300E | 782550 | 6.14
874 | Story17 | B108 | 50 MPa RC Beam (25 cm x 25 cm) | Beam | 50MPa | Concrete Rectangular | 250 | 250 | 625 | 7050 | 0.44 | 1077.98 | G300E | 3047362.5 | 23.91 | G300E | 782550 | 6.14
875 | Story17 | B109 | 50 MPa RC Beam (25 cm x 25 cm) | Beam | 50MPa | Concrete Rectangular | 250 | 250 | 625 | 7050 | 0.44 | 1077.98 | G300E | 3080262.5 | 24.17 | G300E | 782550 | 6.14
876 | Story17 | B11 | 50 MPa RC Beam (30 cm x 25 cm) | Beam | 50MPa | Concrete Rectangular | 250 | 300 | 750 | 4650 | 0.35 | 853.21 | G300E | 2232290.62 | 17.52 | G300E | 538819.91 | 4.23
877 | Story17 | B110 | 50 MPa RC Beam (25 cm x 25 cm) | Beam | 50MPa | Concrete Rectangular | 250 | 250 | 625 | 7050 | 0.44 | 1077.98 | G300E | 3047656.25 | 23.91 | G300E | 782550 | 6.14
878 | Story17 | B111 | 50 MPa RC Beam (25 cm x 25 cm) | Beam | 50MPa | Concrete Rectangular | 250 | 250 | 625 | 7050 | 0.44 | 1077.98 | G300E | 3061168.75 | 24.02 | G300E | 782550 | 6.14
879 | Story17 | B112 | 50 MPa RC Beam (25 cm x 25 cm) | Beam | 50MPa | Concrete Rectangular | 250 | 250 | 625 | 7050 | 0.44 | 1077.98 | G300E | 3551143.75 | 27.86 | G300E | 1048051.53 | 8.22
880 | Story17 | B12 | 50 MPa RC Beam (25 cm x 25 cm) | Beam | 50MPa | Concrete Rectangular | 250 | 250 | 625 | 7050 | 0.44 | 1077.98 | G300E | 3061168.75 | 24.02 | G300E | 782550 | 6.14
881 | Story17 | B13 | 50 MPa RC Beam (30 cm x 25 cm) | Beam | 50MPa | Concrete Rectangular | 250 | 300 | 750 | 4650 | 0.35 | 853.21 | G300E | 2179978.12 | 17.1 | G300E | 975919.91 | 7.66
882 | Story17 | B14 | 50 MPa RC Beam (25 cm x 25 cm) | Beam | 50MPa | Concrete Rectangular | 250 | 250 | 625 | 7050 | 0.44 | 1077.98 | G300E | 3550850 | 27.86 | G300E | 1048051.53 | 8.22
883 | Story17 | B15 | 50 MPa RC Beam (25 cm x 25 cm) | Beam | 50MPa | Concrete Rectangular | 250 | 250 | 625 | 4650 | 0.29 | 711.01 | G300E | 1580128.12 | 12.4 | G300E | 970687.5 | 7.62
884 | Story17 | B16 | 50 MPa RC Beam (25 cm x 25 cm) | Beam | 50MPa | Concrete Rectangular | 250 | 250 | 625 | 4650 | 0.29 | 711.01 | G300E | 1987293.75 | 15.59 | G300E | 923025 | 7.24
885 | Story17 | B17 | 50 MPa RC Beam (30 cm x 25 cm) | Beam | 50MPa | Concrete Rectangular | 250 | 300 | 750 | 7050 | 0.53 | 1293.58 | G300E | 4035831.25 | 31.67 | G300E | 986413.68 | 7.74
886 | Story17 | B18 | 50 MPa RC Beam (30 cm x 25 cm) | Beam | 50MPa | Concrete Rectangular | 250 | 300 | 750 | 4650 | 0.35 | 853.21 | G300E | 2177943.75 | 17.09 | G300E | 950489.93 | 7.46
887 | Story17 | B19 | 50 MPa RC Beam (30 cm x 25 cm) | Beam | 50MPa | Concrete Rectangular | 250 | 300 | 750 | 7050 | 0.53 | 1293.58 | G300E | 3670993.75 | 28.8 | G300E | 986413.68 | 7.74
888 | Story17 | B2 | 50 MPa RC Beam (25 cm x 25 cm) | Beam | 50MPa | Concrete Rectangular | 250 | 250 | 625 | 7050 | 0.44 | 1077.98 | G300E | 3552318.75 | 27.87 | G300E | 1078601.53 | 8.46
889 | Story17 | B20 | 50 MPa RC Beam (30 cm x 25 cm) | Beam | 50MPa | Concrete Rectangular | 250 | 300 | 750 | 4650 | 0.35 | 853.21 | G300E | 2245950 | 17.62 | G300E | 975919.91 | 7.66
890 | Story17 | B21 | 50 MPa RC Beam (30 cm x 25 cm) | Beam | 50MPa | Concrete Rectangular | 250 | 300 | 750 | 7050 | 0.53 | 1293.58 | G300E | 3665412.5 | 28.76 | G300E | 714106.84 | 5.6
891 | Story17 | B22 | 50 MPa RC Beam (30 cm x 25 cm) | Beam | 50MPa | Concrete Rectangular | 250 | 300 | 750 | 4650 | 0.35 | 853.21 | G300E | 2476996.88 | 19.44 | G300E | 1387589.93 | 10.89
892 | Story17 | B23 | 50 MPa RC Beam (30 cm x 25 cm) | Beam | 50MPa | Concrete Rectangular | 250 | 300 | 750 | 7050 | 0.53 | 1293.58 | G300E | 3340525 | 26.21 | G300E | 883600 | 6.93
893 | Story17 | B24 | 50 MPa RC Beam (30 cm x 25 cm) | Beam | 50MPa | Concrete Rectangular | 250 | 300 | 750 | 4650 | 0.35 | 853.21 | G300E | 2472346.88 | 19.4 | G300E | 1169039.93 | 9.17
894 | Story17 | B25 | 50 MPa RC Beam (30 cm x 25 cm) | Beam | 50MPa | Concrete Rectangular | 250 | 300 | 750 | 7050 | 0.53 | 1293.58 | G300E | 3469481.25 | 27.22 | G300E | 960710.26 | 7.54
895 | Story17 | B26 | 50 MPa RC Beam (30 cm x 25 cm) | Beam | 50MPa | Concrete Rectangular | 250 | 300 | 750 | 4650 | 0.35 | 853.21 | G300E | 2044837.5 | 16.04 | G300E | 975919.91 | 7.66
896 | Story17 | B27 | 50 MPa RC Beam (30 cm x 25 cm) | Beam | 50MPa | Concrete Rectangular | 250 | 300 | 750 | 7050 | 0.53 | 1293.58 | G300E | 3662768.75 | 28.74 | G300E | 986413.68 | 7.74
897 | Story17 | B28 | 50 MPa RC Beam (30 cm x 25 cm) | Beam | 50MPa | Concrete Rectangular | 250 | 300 | 750 | 4650 | 0.35 | 853.21 | G300E | 1973343.75 | 15.48 | G300E | 975919.91 | 7.66
898 | Story17 | B29 | 50 MPa RC Beam (30 cm x 25 cm) | Beam | 50MPa | Concrete Rectangular | 250 | 300 | 750 | 7050 | 0.53 | 1293.58 | G300E | 4036125 | 31.67 | G300E | 986413.68 | 7.74
899 | Story17 | B3 | 50 MPa RC Beam (30 cm x 25 cm) | Beam | 50MPa | Concrete Rectangular | 250 | 300 | 750 | 4650 | 0.35 | 853.21 | G300E | 2359293.75 | 18.51 | G300E | 975919.91 | 7.66
900 | Story17 | B30 | 50 MPa RC Beam (25 cm x 25 cm) | Beam | 50MPa | Concrete Rectangular | 250 | 250 | 625 | 4650 | 0.29 | 711.01 | G300E | 1480153.12 | 11.61 | G300E | 923025 | 7.24
901 | Story17 | B31 | 50 MPa RC Beam (25 cm x 25 cm) | Beam | 50MPa | Concrete Rectangular | 250 | 250 | 625 | 4650 | 0.29 | 711.01 | G300E | 1958812.5 | 15.37 | G300E | 928837.5 | 7.29
902 | Story17 | B32 | 50 MPa RC Beam (30 cm x 25 cm) | Beam | 50MPa | Concrete Rectangular | 250 | 300 | 750 | 7050 | 0.53 | 1293.58 | G300E | 4253500 | 33.37 | G300E | 1038532.56 | 8.15
903 | Story17 | B33 | 50 MPa RC Beam (30 cm x 25 cm) | Beam | 50MPa | Concrete Rectangular | 250 | 300 | 750 | 4650 | 0.35 | 853.21 | G300E | 2020715.62 | 15.86 | G300E | 925059.96 | 7.26
904 | Story17 | B34 | 50 MPa RC Beam (30 cm x 25 cm) | Beam | 50MPa | Concrete Rectangular | 250 | 300 | 750 | 7050 | 0.53 | 1293.58 | G300E | 4001168.75 | 31.39 | G300E | 986413.68 | 7.74
905 | Story17 | B35 | 50 MPa RC Beam (30 cm x 25 cm) | Beam | 50MPa | Concrete Rectangular | 250 | 300 | 750 | 4650 | 0.35 | 853.21 | G300E | 1943409.38 | 15.25 | G300E | 1748400 | 13.72
906 | Story17 | B36 | 50 MPa RC Beam (30 cm x 25 cm) | Beam | 50MPa | Concrete Rectangular | 250 | 300 | 750 | 7050 | 0.53 | 1293.58 | G300E | 2968931.25 | 23.3 | G300E | 2650800 | 20.8
907 | Story17 | B37 | 50 MPa RC Beam (30 cm x 25 cm) | Beam | 50MPa | Concrete Rectangular | 250 | 300 | 750 | 4800 | 0.36 | 880.73 | G300E | 3148480 | 24.7 | G300E | 2065805.76 | 16.21
908 | Story17 | B38 | 50 MPa RC Beam (30 cm x 25 cm) | Beam | 50MPa | Concrete Rectangular | 250 | 300 | 750 | 7050 | 0.53 | 1293.58 | G300E | 2777406.25 | 21.79 | G300E | 1884700 | 14.79
909 | Story17 | B39 | 50 MPa RC Beam (30 cm x 25 cm) | Beam | 50MPa | Concrete Rectangular | 250 | 300 | 750 | 4800 | 0.36 | 880.73 | G300E | 3284400 | 25.77 | G300E | 1608750.9 | 12.62
910 | Story17 | B4 | 50 MPa RC Beam (25 cm x 25 cm) | Beam | 50MPa | Concrete Rectangular | 250 | 250 | 625 | 7050 | 0.44 | 1077.98 | G300E | 3155016 | 24.76 | G300E | 521418 | 4.09
911 | Story17 | B40 | 50 MPa RC Beam (30 cm x 25 cm) | Beam | 50MPa | Concrete Rectangular | 250 | 300 | 750 | 7050 | 0.53 | 1293.58 | G300E | 3438343.75 | 26.98 | G300E | 2650800 | 20.8
912 | Story17 | B41 | 50 MPa RC Beam (30 cm x 25 cm) | Beam | 50MPa | Concrete Rectangular | 250 | 300 | 750 | 4650 | 0.35 | 853.21 | G300E | 1836750 | 14.41 | G300E | 1748400 | 13.72
913 | Story17 | B42 | 50 MPa RC Beam (30 cm x 25 cm) | Beam | 50MPa | Concrete Rectangular | 250 | 300 | 750 | 7050 | 0.53 | 1293.58 | G300E | 4002637.5 | 31.41 | G300E | 986413.68 | 7.74
914 | Story17 | B43 | 50 MPa RC Beam (30 cm x 25 cm) | Beam | 50MPa | Concrete Rectangular | 250 | 300 | 750 | 4650 | 0.35 | 853.21 | G300E | 1896618.75 | 14.88 | G300E | 925059.96 | 7.26
915 | Story17 | B44 | 50 MPa RC Beam (30 cm x 25 cm) | Beam | 50MPa | Concrete Rectangular | 250 | 300 | 750 | 7050 | 0.53 | 1293.58 | G300E | 4253793.75 | 33.38 | G300E | 1012837.08 | 7.95
916 | Story17 | B45 | 50 MPa RC Beam (25 cm x 25 cm) | Beam | 50MPa | Concrete Rectangular | 250 | 250 | 625 | 4650 | 0.29 | 711.01 | G300E | 1516481.25 | 11.9 | G300E | 928837.5 | 7.29
917 | Story17 | B46 | 50 MPa RC Beam (25 cm x 25 cm) | Beam | 50MPa | Concrete Rectangular | 250 | 250 | 625 | 4650 | 0.29 | 711.01 | G300E | 1953581.25 | 15.33 | G300E | 925350 | 7.26
918 | Story17 | B47 | 50 MPa RC Beam (30 cm x 25 cm) | Beam | 50MPa | Concrete Rectangular | 250 | 300 | 750 | 7050 | 0.53 | 1293.58 | G300E | 4249093.75 | 33.34 | G300E | 1012802.71 | 7.95
919 | Story17 | B48 | 50 MPa RC Beam (30 cm x 25 cm) | Beam | 50MPa | Concrete Rectangular | 250 | 300 | 750 | 4650 | 0.35 | 853.21 | G300E | 1921031.25 | 15.07 | G300E | 874200 | 6.86
920 | Story17 | B49 | 50 MPa RC Beam (30 cm x 25 cm) | Beam | 50MPa | Concrete Rectangular | 250 | 300 | 750 | 7050 | 0.53 | 1293.58 | G300E | 3973556.25 | 31.18 | G300E | 1012117.09 | 7.94
921 | Story17 | B5 | 50 MPa RC Beam (30 cm x 25 cm) | Beam | 50MPa | Concrete Rectangular | 250 | 300 | 750 | 4650 | 0.35 | 853.21 | G300E | 2390373.53 | 18.76 | G300E | 277793.46 | 2.18
922 | Story17 | B50 | 50 MPa RC Beam (30 cm x 25 cm) | Beam | 50MPa | Concrete Rectangular | 250 | 300 | 750 | 4650 | 0.35 | 853.21 | G300E | 1604250 | 12.59 | G300E | 874200 | 6.86
923 | Story17 | B51 | 50 MPa RC Beam (30 cm x 25 cm) | Beam | 50MPa | Concrete Rectangular | 250 | 300 | 750 | 7200 | 0.54 | 1321.1 | G300E | 5103600 | 40.04 | G300E | 2962468.2 | 23.24
924 | Story17 | B55 | 50 MPa RC Beam (30 cm x 25 cm) | Beam | 50MPa | Concrete Rectangular | 250 | 300 | 750 | 7050 | 0.53 | 1293.58 | G300E | 4987875 | 39.14 | G300E | 2900224.89 | 22.76
925 | Story17 | B56 | 50 MPa RC Beam (30 cm x 25 cm) | Beam | 50MPa | Concrete Rectangular | 250 | 300 | 750 | 4650 | 0.35 | 853.21 | G300E | 1576350 | 12.37 | G300E | 874200 | 6.86
926 | Story17 | B57 | 50 MPa RC Beam (30 cm x 25 cm) | Beam | 50MPa | Concrete Rectangular | 250 | 300 | 750 | 7050 | 0.53 | 1293.58 | G300E | 3975318.75 | 31.19 | G300E | 1012117.09 | 7.94
927 | Story17 | B58 | 50 MPa RC Beam (30 cm x 25 cm) | Beam | 50MPa | Concrete Rectangular | 250 | 300 | 750 | 4650 | 0.35 | 853.21 | G300E | 1875112.5 | 14.71 | G300E | 874200 | 6.86
928 | Story17 | B59 | 50 MPa RC Beam (30 cm x 25 cm) | Beam | 50MPa | Concrete Rectangular | 250 | 300 | 750 | 7050 | 0.53 | 1293.58 | G300E | 4249093.75 | 33.34 | G300E | 1012810.64 | 7.95
929 | Story17 | B6 | 50 MPa RC Beam (25 cm x 25 cm) | Beam | 50MPa | Concrete Rectangular | 250 | 250 | 625 | 7050 | 0.44 | 1077.98 | G300E | 3035318.75 | 23.82 | G300E | 782550 | 6.14
930 | Story17 | B60 | 50 MPa RC Beam (25 cm x 25 cm) | Beam | 50MPa | Concrete Rectangular | 250 | 250 | 625 | 4650 | 0.29 | 711.01 | G300E | 1579256.25 | 12.39 | G300E | 925350 | 7.26
931 | Story17 | B61 | 50 MPa RC Beam (25 cm x 25 cm) | Beam | 50MPa | Concrete Rectangular | 250 | 250 | 625 | 4650 | 0.29 | 711.01 | G300E | 1958812.5 | 15.37 | G300E | 928837.5 | 7.29
932 | Story17 | B62 | 50 MPa RC Beam (30 cm x 25 cm) | Beam | 50MPa | Concrete Rectangular | 250 | 300 | 750 | 7050 | 0.53 | 1293.58 | G300E | 4249093.75 | 33.34 | G300E | 1012801.82 | 7.95
933 | Story17 | B63 | 50 MPa RC Beam (30 cm x 25 cm) | Beam | 50MPa | Concrete Rectangular | 250 | 300 | 750 | 4650 | 0.35 | 853.21 | G300E | 2021006.25 | 15.86 | G300E | 925059.96 | 7.26
934 | Story17 | B64 | 50 MPa RC Beam (30 cm x 25 cm) | Beam | 50MPa | Concrete Rectangular | 250 | 300 | 750 | 7050 | 0.53 | 1293.58 | G300E | 3975318.75 | 31.19 | G300E | 1012117.09 | 7.94
935 | Story17 | B65 | 50 MPa RC Beam (30 cm x 25 cm) | Beam | 50MPa | Concrete Rectangular | 250 | 300 | 750 | 4650 | 0.35 | 853.21 | G300E | 1942828.12 | 15.24 | G300E | 1748400 | 13.72
936 | Story17 | B66 | 50 MPa RC Beam (30 cm x 25 cm) | Beam | 50MPa | Concrete Rectangular | 250 | 300 | 750 | 7200 | 0.54 | 1321.1 | G300E | 5105400 | 40.06 | G300E | 2963382.9 | 23.25
937 | Story17 | B67 | 50 MPa RC Beam (30 cm x 25 cm) | Beam | 50MPa | Concrete Rectangular | 250 | 300 | 750 | 4650 | 0.35 | 853.21 | G300E | 3198909.38 | 25.1 | G300E | 1563127.43 | 12.26
938 | Story17 | B69 | 50 MPa RC Beam (30 cm x 25 cm) | Beam | 50MPa | Concrete Rectangular | 250 | 300 | 750 | 4650 | 0.35 | 853.21 | G300E | 3182925 | 24.97 | G300E | 1563127.43 | 12.26
939 | Story17 | B7 | 50 MPa RC Beam (30 cm x 25 cm) | Beam | 50MPa | Concrete Rectangular | 250 | 300 | 750 | 4650 | 0.35 | 853.21 | G300E | 2354353.12 | 18.47 | G300E | 975919.91 | 7.66
940 | Story17 | B70 | 50 MPa RC Beam (30 cm x 25 cm) | Beam | 50MPa | Concrete Rectangular | 250 | 300 | 750 | 7050 | 0.53 | 1293.58 | G300E | 4998450 | 39.22 | G300E | 2901646.64 | 22.77
941 | Story17 | B71 | 50 MPa RC Beam (30 cm x 25 cm) | Beam | 50MPa | Concrete Rectangular | 250 | 300 | 750 | 4650 | 0.35 | 853.21 | G300E | 1836750 | 14.41 | G300E | 1748400 | 13.72
942 | Story17 | B72 | 50 MPa RC Beam (30 cm x 25 cm) | Beam | 50MPa | Concrete Rectangular | 250 | 300 | 750 | 7050 | 0.53 | 1293.58 | G300E | 3975025 | 31.19 | G300E | 1012117.09 | 7.94
943 | Story17 | B73 | 50 MPa RC Beam (30 cm x 25 cm) | Beam | 50MPa | Concrete Rectangular | 250 | 300 | 750 | 4650 | 0.35 | 853.21 | G300E | 1896618.75 | 14.88 | G300E | 925059.96 | 7.26
944 | Story17 | B74 | 50 MPa RC Beam (30 cm x 25 cm) | Beam | 50MPa | Concrete Rectangular | 250 | 300 | 750 | 7050 | 0.53 | 1293.58 | G300E | 4249093.75 | 33.34 | G300E | 1012810.64 | 7.95
945 | Story17 | B75 | 50 MPa RC Beam (25 cm x 25 cm) | Beam | 50MPa | Concrete Rectangular | 250 | 250 | 625 | 4650 | 0.29 | 711.01 | G300E | 1516481.25 | 11.9 | G300E | 928837.5 | 7.29
946 | Story17 | B76 | 50 MPa RC Beam (25 cm x 25 cm) | Beam | 50MPa | Concrete Rectangular | 250 | 250 | 625 | 4650 | 0.29 | 711.01 | G300E | 1987293.75 | 15.59 | G300E | 923025 | 7.24
947 | Story17 | B77 | 50 MPa RC Beam (30 cm x 25 cm) | Beam | 50MPa | Concrete Rectangular | 250 | 300 | 750 | 7050 | 0.53 | 1293.58 | G300E | 4253500 | 33.37 | G300E | 1038532.56 | 8.15
948 | Story17 | B78 | 50 MPa RC Beam (30 cm x 25 cm) | Beam | 50MPa | Concrete Rectangular | 250 | 300 | 750 | 4650 | 0.35 | 853.21 | G300E | 2178815.62 | 17.1 | G300E | 950489.93 | 7.46
949 | Story17 | B79 | 50 MPa RC Beam (30 cm x 25 cm) | Beam | 50MPa | Concrete Rectangular | 250 | 300 | 750 | 7050 | 0.53 | 1293.58 | G300E | 4002343.75 | 31.4 | G300E | 986413.68 | 7.74
950 | Story17 | B8 | 50 MPa RC Beam (25 cm x 25 cm) | Beam | 50MPa | Concrete Rectangular | 250 | 250 | 625 | 7050 | 0.44 | 1077.98 | G300E | 3078206.25 | 24.15 | G300E | 782550 | 6.14
951 | Story17 | B80 | 50 MPa RC Beam (30 cm x 25 cm) | Beam | 50MPa | Concrete Rectangular | 250 | 300 | 750 | 4650 | 0.35 | 853.21 | G300E | 2235778.12 | 17.54 | G300E | 975919.91 | 7.66
952 | Story17 | B81 | 50 MPa RC Beam (30 cm x 25 cm) | Beam | 50MPa | Concrete Rectangular | 250 | 300 | 750 | 7050 | 0.53 | 1293.58 | G300E | 3439518.75 | 26.99 | G300E | 2650800 | 20.8
953 | Story17 | B82 | 50 MPa RC Beam (30 cm x 25 cm) | Beam | 50MPa | Concrete Rectangular | 250 | 300 | 750 | 4650 | 0.35 | 853.21 | G300E | 2485425 | 19.5 | G300E | 1169039.93 | 9.17
954 | Story17 | B83 | 50 MPa RC Beam (30 cm x 25 cm) | Beam | 50MPa | Concrete Rectangular | 250 | 300 | 750 | 7050 | 0.53 | 1293.58 | G300E | 2775350 | 21.78 | G300E | 1892925 | 14.85
955 | Story17 | B84 | 50 MPa RC Beam (30 cm x 25 cm) | Beam | 50MPa | Concrete Rectangular | 250 | 300 | 750 | 4650 | 0.35 | 853.21 | G300E | 2474671.88 | 19.42 | G300E | 1169039.93 | 9.17
956 | Story17 | B85 | 50 MPa RC Beam (30 cm x 25 cm) | Beam | 50MPa | Concrete Rectangular | 250 | 300 | 750 | 7050 | 0.53 | 1293.58 | G300E | 3439518.75 | 26.99 | G300E | 2650800 | 20.8
957 | Story17 | B86 | 50 MPa RC Beam (30 cm x 25 cm) | Beam | 50MPa | Concrete Rectangular | 250 | 300 | 750 | 4650 | 0.35 | 853.21 | G300E | 2044837.5 | 16.04 | G300E | 975919.91 | 7.66
958 | Story17 | B87 | 50 MPa RC Beam (30 cm x 25 cm) | Beam | 50MPa | Concrete Rectangular | 250 | 300 | 750 | 7050 | 0.53 | 1293.58 | G300E | 4002343.75 | 31.4 | G300E | 986413.68 | 7.74
959 | Story17 | B88 | 50 MPa RC Beam (30 cm x 25 cm) | Beam | 50MPa | Concrete Rectangular | 250 | 300 | 750 | 4650 | 0.35 | 853.21 | G300E | 1973343.75 | 15.48 | G300E | 975919.91 | 7.66
960 | Story17 | B89 | 50 MPa RC Beam (30 cm x 25 cm) | Beam | 50MPa | Concrete Rectangular | 250 | 300 | 750 | 7050 | 0.53 | 1293.58 | G300E | 4253793.75 | 33.38 | G300E | 1012837.96 | 7.95
961 | Story17 | B9 | 50 MPa RC Beam (30 cm x 25 cm) | Beam | 50MPa | Concrete Rectangular | 250 | 300 | 750 | 4650 | 0.35 | 853.21 | G300E | 2353771.88 | 18.47 | G300E | 975919.91 | 7.66
962 | Story17 | B90 | 50 MPa RC Beam (25 cm x 25 cm) | Beam | 50MPa | Concrete Rectangular | 250 | 250 | 625 | 4650 | 0.29 | 711.01 | G300E | 1480153.12 | 11.61 | G300E | 923025 | 7.24
963 | Story17 | B91 | 50 MPa RC Beam (25 cm x 25 cm) | Beam | 50MPa | Concrete Rectangular | 250 | 250 | 625 | 4650 | 0.29 | 711.01 | G300E | 1864068.75 | 14.63 | G300E | 970687.5 | 7.62
964 | Story17 | B92 | 50 MPa RC Beam (30 cm x 25 cm) | Beam | 50MPa | Concrete Rectangular | 250 | 300 | 750 | 7050 | 0.53 | 1293.58 | G300E | 4035831.25 | 31.67 | G300E | 986413.68 | 7.74
965 | Story17 | B93 | 50 MPa RC Beam (30 cm x 25 cm) | Beam | 50MPa | Concrete Rectangular | 250 | 300 | 750 | 4650 | 0.35 | 853.21 | G300E | 2355515.62 | 18.48 | G300E | 975919.91 | 7.66
966 | Story17 | B94 | 50 MPa RC Beam (30 cm x 25 cm) | Beam | 50MPa | Concrete Rectangular | 250 | 300 | 750 | 7050 | 0.53 | 1293.58 | G300E | 3662475 | 28.74 | G300E | 986413.68 | 7.74
967 | Story17 | B95 | 50 MPa RC Beam (30 cm x 25 cm) | Beam | 50MPa | Concrete Rectangular | 250 | 300 | 750 | 4650 | 0.35 | 853.21 | G300E | 2397656.25 | 18.81 | G300E | 975919.91 | 7.66
968 | Story17 | B96 | 50 MPa RC Beam (30 cm x 25 cm) | Beam | 50MPa | Concrete Rectangular | 250 | 300 | 750 | 7050 | 0.53 | 1293.58 | G300E | 3469481.25 | 27.22 | G300E | 960710.26 | 7.54
969 | Story17 | B97 | 50 MPa RC Beam (30 cm x 25 cm) | Beam | 50MPa | Concrete Rectangular | 250 | 300 | 750 | 4650 | 0.35 | 853.21 | G300E | 2359584.38 | 18.51 | G300E | 975919.91 | 7.66
970 | Story17 | B98 | 50 MPa RC Beam (30 cm x 25 cm) | Beam | 50MPa | Concrete Rectangular | 250 | 300 | 750 | 7050 | 0.53 | 1293.58 | G300E | 3343168.75 | 26.23 | G300E | 883600 | 6.93
971 | Story17 | B99 | 50 MPa RC Beam (30 cm x 25 cm) | Beam | 50MPa | Concrete Rectangular | 250 | 300 | 750 | 4650 | 0.35 | 853.21 | G300E | 2354643.75 | 18.48 | G300E | 975919.91 | 7.66
972 | Story18 | B1 | 50 MPa RC Beam (25 cm x 25 cm) | Beam | 50MPa | Concrete Rectangular | 250 | 250 | 625 | 4650 | 0.29 | 711.01 | G300E | 1851571.88 | 14.53 | G300E | 992775 | 7.79
973 | Story18 | B10 | 50 MPa RC Beam (25 cm x 25 cm) | Beam | 50MPa | Concrete Rectangular | 250 | 250 | 625 | 7050 | 0.44 | 1077.98 | G300E | 3050300 | 23.93 | G300E | 782550 | 6.14
974 | Story18 | B100 | 50 MPa RC Beam (30 cm x 25 cm) | Beam | 50MPa | Concrete Rectangular | 250 | 300 | 750 | 7050 | 0.53 | 1293.58 | G300E | 3452737.5 | 27.09 | G300E | 960710.26 | 7.54
975 | Story18 | B101 | 50 MPa RC Beam (30 cm x 25 cm) | Beam | 50MPa | Concrete Rectangular | 250 | 300 | 750 | 4650 | 0.35 | 853.21 | G300E | 2251181.25 | 17.66 | G300E | 975919.91 | 7.66
976 | Story18 | B102 | 50 MPa RC Beam (30 cm x 25 cm) | Beam | 50MPa | Concrete Rectangular | 250 | 300 | 750 | 7050 | 0.53 | 1293.58 | G300E | 3657775 | 28.7 | G300E | 986413.68 | 7.74
977 | Story18 | B103 | 50 MPa RC Beam (30 cm x 25 cm) | Beam | 50MPa | Concrete Rectangular | 250 | 300 | 750 | 4650 | 0.35 | 853.21 | G300E | 2192184.38 | 17.2 | G300E | 975919.91 | 7.66
978 | Story18 | B104 | 50 MPa RC Beam (30 cm x 25 cm) | Beam | 50MPa | Concrete Rectangular | 250 | 300 | 750 | 7050 | 0.53 | 1293.58 | G300E | 4034068.75 | 31.65 | G300E | 986413.68 | 7.74
979 | Story18 | B105 | 50 MPa RC Beam (25 cm x 25 cm) | Beam | 50MPa | Concrete Rectangular | 250 | 250 | 625 | 4650 | 0.29 | 711.01 | G300E | 1589428.12 | 12.47 | G300E | 992775 | 7.79
980 | Story18 | B106 | 50 MPa RC Beam (25 cm x 25 cm) | Beam | 50MPa | Concrete Rectangular | 250 | 250 | 625 | 7050 | 0.44 | 1077.98 | G300E | 3562012.5 | 27.95 | G300E | 1079776.53 | 8.47
981 | Story18 | B107 | 50 MPa RC Beam (25 cm x 25 cm) | Beam | 50MPa | Concrete Rectangular | 250 | 250 | 625 | 7050 | 0.44 | 1077.98 | G300E | 3067631.25 | 24.07 | G300E | 782550 | 6.14
982 | Story18 | B108 | 50 MPa RC Beam (25 cm x 25 cm) | Beam | 50MPa | Concrete Rectangular | 250 | 250 | 625 | 7050 | 0.44 | 1077.98 | G300E | 3050300 | 23.93 | G300E | 782550 | 6.14
983 | Story18 | B109 | 50 MPa RC Beam (25 cm x 25 cm) | Beam | 50MPa | Concrete Rectangular | 250 | 250 | 625 | 7050 | 0.44 | 1077.98 | G300E | 3084375 | 24.2 | G300E | 782550 | 6.14
984 | Story18 | B11 | 50 MPa RC Beam (30 cm x 25 cm) | Beam | 50MPa | Concrete Rectangular | 250 | 300 | 750 | 4650 | 0.35 | 853.21 | G300E | 2251181.25 | 17.66 | G300E | 538819.91 | 4.23
985 | Story18 | B110 | 50 MPa RC Beam (25 cm x 25 cm) | Beam | 50MPa | Concrete Rectangular | 250 | 250 | 625 | 7050 | 0.44 | 1077.98 | G300E | 3050300 | 23.93 | G300E | 782550 | 6.14
986 | Story18 | B111 | 50 MPa RC Beam (25 cm x 25 cm) | Beam | 50MPa | Concrete Rectangular | 250 | 250 | 625 | 7050 | 0.44 | 1077.98 | G300E | 3067631.25 | 24.07 | G300E | 782550 | 6.14
987 | Story18 | B112 | 50 MPa RC Beam (25 cm x 25 cm) | Beam | 50MPa | Concrete Rectangular | 250 | 250 | 625 | 7050 | 0.44 | 1077.98 | G300E | 3562012.5 | 27.95 | G300E | 1064501.53 | 8.35
988 | Story18 | B12 | 50 MPa RC Beam (25 cm x 25 cm) | Beam | 50MPa | Concrete Rectangular | 250 | 250 | 625 | 7050 | 0.44 | 1077.98 | G300E | 3067631.25 | 24.07 | G300E | 782550 | 6.14
989 | Story18 | B13 | 50 MPa RC Beam (30 cm x 25 cm) | Beam | 50MPa | Concrete Rectangular | 250 | 300 | 750 | 4650 | 0.35 | 853.21 | G300E | 2192184.38 | 17.2 | G300E | 975919.91 | 7.66
990 | Story18 | B14 | 50 MPa RC Beam (25 cm x 25 cm) | Beam | 50MPa | Concrete Rectangular | 250 | 250 | 625 | 7050 | 0.44 | 1077.98 | G300E | 3562306.25 | 27.95 | G300E | 1064501.53 | 8.35
991 | Story18 | B15 | 50 MPa RC Beam (25 cm x 25 cm) | Beam | 50MPa | Concrete Rectangular | 250 | 250 | 625 | 4650 | 0.29 | 711.01 | G300E | 1589428.12 | 12.47 | G300E | 992775 | 7.79
992 | Story18 | B16 | 50 MPa RC Beam (25 cm x 25 cm) | Beam | 50MPa | Concrete Rectangular | 250 | 250 | 625 | 4650 | 0.29 | 711.01 | G300E | 1970437.5 | 15.46 | G300E | 943950 | 7.41
993 | Story18 | B17 | 50 MPa RC Beam (30 cm x 25 cm) | Beam | 50MPa | Concrete Rectangular | 250 | 300 | 750 | 7050 | 0.53 | 1293.58 | G300E | 4034068.75 | 31.65 | G300E | 986413.68 | 7.74
994 | Story18 | B18 | 50 MPa RC Beam (30 cm x 25 cm) | Beam | 50MPa | Concrete Rectangular | 250 | 300 | 750 | 4650 | 0.35 | 853.21 | G300E | 2166900 | 17 | G300E | 950489.93 | 7.46
995 | Story18 | B19 | 50 MPa RC Beam (30 cm x 25 cm) | Beam | 50MPa | Concrete Rectangular | 250 | 300 | 750 | 7050 | 0.53 | 1293.58 | G300E | 3666293.75 | 28.77 | G300E | 986413.68 | 7.74
996 | Story18 | B2 | 50 MPa RC Beam (25 cm x 25 cm) | Beam | 50MPa | Concrete Rectangular | 250 | 250 | 625 | 7050 | 0.44 | 1077.98 | G300E | 3562893.75 | 27.96 | G300E | 1079776.53 | 8.47
997 | Story18 | B20 | 50 MPa RC Beam (30 cm x 25 cm) | Beam | 50MPa | Concrete Rectangular | 250 | 300 | 750 | 4650 | 0.35 | 853.21 | G300E | 2169515.62 | 17.02 | G300E | 975919.91 | 7.66
998 | Story18 | B21 | 50 MPa RC Beam (30 cm x 25 cm) | Beam | 50MPa | Concrete Rectangular | 250 | 300 | 750 | 7050 | 0.53 | 1293.58 | G300E | 3649550 | 28.64 | G300E | 714106.84 | 5.6
999 | Story18 | B22 | 50 MPa RC Beam (30 cm x 25 cm) | Beam | 50MPa | Concrete Rectangular | 250 | 300 | 750 | 4650 | 0.35 | 853.21 | G300E | 2494143.75 | 19.57 | G300E | 1387589.93 | 10.89
1000 | Story18 | B23 | 50 MPa RC Beam (30 cm x 25 cm) | Beam | 50MPa | Concrete Rectangular | 250 | 300 | 750 | 7050 | 0.53 | 1293.58 | G300E | 3317612.5 | 26.03 | G300E | 883600 | 6.93
1001 | Story18 | B24 | 50 MPa RC Beam (30 cm x 25 cm) | Beam | 50MPa | Concrete Rectangular | 250 | 300 | 750 | 4650 | 0.35 | 853.21 | G300E | 2492109.38 | 19.55 | G300E | 1303744.91 | 10.23
1002 | Story18 | B25 | 50 MPa RC Beam (30 cm x 25 cm) | Beam | 50MPa | Concrete Rectangular | 250 | 300 | 750 | 7050 | 0.53 | 1293.58 | G300E | 3452737.5 | 27.09 | G300E | 960710.26 | 7.54
1003 | Story18 | B26 | 50 MPa RC Beam (30 cm x 25 cm) | Beam | 50MPa | Concrete Rectangular | 250 | 300 | 750 | 4650 | 0.35 | 853.21 | G300E | 2131443.75 | 16.72 | G300E | 975919.91 | 7.66
1004 | Story18 | B27 | 50 MPa RC Beam (30 cm x 25 cm) | Beam | 50MPa | Concrete Rectangular | 250 | 300 | 750 | 7050 | 0.53 | 1293.58 | G300E | 3657775 | 28.7 | G300E | 986413.68 | 7.74
1005 | Story18 | B28 | 50 MPa RC Beam (30 cm x 25 cm) | Beam | 50MPa | Concrete Rectangular | 250 | 300 | 750 | 4650 | 0.35 | 853.21 | G300E | 1975087.5 | 15.5 | G300E | 950489.93 | 7.46
1006 | Story18 | B29 | 50 MPa RC Beam (30 cm x 25 cm) | Beam | 50MPa | Concrete Rectangular | 250 | 300 | 750 | 7050 | 0.53 | 1293.58 | G300E | 4034068.75 | 31.65 | G300E | 986413.68 | 7.74
1007 | Story18 | B3 | 50 MPa RC Beam (30 cm x 25 cm) | Beam | 50MPa | Concrete Rectangular | 250 | 300 | 750 | 4650 | 0.35 | 853.21 | G300E | 2360456.25 | 18.52 | G300E | 975919.91 | 7.66
1008 | Story18 | B30 | 50 MPa RC Beam (25 cm x 25 cm) | Beam | 50MPa | Concrete Rectangular | 250 | 250 | 625 | 4650 | 0.29 | 711.01 | G300E | 1484512.5 | 11.65 | G300E | 943950 | 7.41
1009 | Story18 | B31 | 50 MPa RC Beam (25 cm x 25 cm) | Beam | 50MPa | Concrete Rectangular | 250 | 250 | 625 | 4650 | 0.29 | 711.01 | G300E | 1940503.12 | 15.23 | G300E | 950925 | 7.46
1010 | Story18 | B32 | 50 MPa RC Beam (30 cm x 25 cm) | Beam | 50MPa | Concrete Rectangular | 250 | 300 | 750 | 7050 | 0.53 | 1293.58 | G300E | 4269950 | 33.5 | G300E | 1013959.79 | 7.96
1011 | Story18 | B33 | 50 MPa RC Beam (30 cm x 25 cm) | Beam | 50MPa | Concrete Rectangular | 250 | 300 | 750 | 4650 | 0.35 | 853.21 | G300E | 1927715.62 | 15.13 | G300E | 899629.98 | 7.06
1012 | Story18 | B34 | 50 MPa RC Beam (30 cm x 25 cm) | Beam | 50MPa | Concrete Rectangular | 250 | 300 | 750 | 7050 | 0.53 | 1293.58 | G300E | 4016737.5 | 31.52 | G300E | 986413.68 | 7.74
1013 | Story18 | B35 | 50 MPa RC Beam (30 cm x 25 cm) | Beam | 50MPa | Concrete Rectangular | 250 | 300 | 750 | 4650 | 0.35 | 853.21 | G300E | 1931784.38 | 15.16 | G300E | 1748400 | 13.72
1014 | Story18 | B36 | 50 MPa RC Beam (30 cm x 25 cm) | Beam | 50MPa | Concrete Rectangular | 250 | 300 | 750 | 7050 | 0.53 | 1293.58 | G300E | 2962762.5 | 23.25 | G300E | 2650800 | 20.8
1015 | Story18 | B37 | 50 MPa RC Beam (30 cm x 25 cm) | Beam | 50MPa | Concrete Rectangular | 250 | 300 | 750 | 4800 | 0.36 | 880.73 | G300E | 3163520 | 24.82 | G300E | 2075283.84 | 16.28
1016 | Story18 | B38 | 50 MPa RC Beam (30 cm x 25 cm) | Beam | 50MPa | Concrete Rectangular | 250 | 300 | 750 | 7050 | 0.53 | 1293.58 | G300E | 2757725 | 21.64 | G300E | 1895275 | 14.87
1017 | Story18 | B39 | 50 MPa RC Beam (30 cm x 25 cm) | Beam | 50MPa | Concrete Rectangular | 250 | 300 | 750 | 4800 | 0.36 | 880.73 | G300E | 3111900 | 24.42 | G300E | 1618350.9 | 12.7
1018 | Story18 | B4 | 50 MPa RC Beam (25 cm x 25 cm) | Beam | 50MPa | Concrete Rectangular | 250 | 250 | 625 | 7050 | 0.44 | 1077.98 | G300E | 3162066 | 24.81 | G300E | 528186 | 4.14
1019 | Story18 | B40 | 50 MPa RC Beam (30 cm x 25 cm) | Beam | 50MPa | Concrete Rectangular | 250 | 300 | 750 | 7050 | 0.53 | 1293.58 | G300E | 3349043.75 | 26.28 | G300E | 2650800 | 20.8
1020 | Story18 | B41 | 50 MPa RC Beam (30 cm x 25 cm) | Beam | 50MPa | Concrete Rectangular | 250 | 300 | 750 | 4650 | 0.35 | 853.21 | G300E | 1834425 | 14.39 | G300E | 1748400 | 13.72
1021 | Story18 | B42 | 50 MPa RC Beam (30 cm x 25 cm) | Beam | 50MPa | Concrete Rectangular | 250 | 300 | 750 | 7050 | 0.53 | 1293.58 | G300E | 4019087.5 | 31.54 | G300E | 986413.68 | 7.74
1022 | Story18 | B43 | 50 MPa RC Beam (30 cm x 25 cm) | Beam | 50MPa | Concrete Rectangular | 250 | 300 | 750 | 4650 | 0.35 | 853.21 | G300E | 1893712.5 | 14.86 | G300E | 899629.98 | 7.06
1023 | Story18 | B44 | 50 MPa RC Beam (30 cm x 25 cm) | Beam | 50MPa | Concrete Rectangular | 250 | 300 | 750 | 7050 | 0.53 | 1293.58 | G300E | 4269362.5 | 33.5 | G300E | 1013967.72 | 7.96
1024 | Story18 | B45 | 50 MPa RC Beam (25 cm x 25 cm) | Beam | 50MPa | Concrete Rectangular | 250 | 250 | 625 | 4650 | 0.29 | 711.01 | G300E | 1654818.75 | 12.98 | G300E | 950925 | 7.46
1025 | Story18 | B46 | 50 MPa RC Beam (25 cm x 25 cm) | Beam | 50MPa | Concrete Rectangular | 250 | 250 | 625 | 4650 | 0.29 | 711.01 | G300E | 1936143.75 | 15.19 | G300E | 948600 | 7.44
1026 | Story18 | B47 | 50 MPa RC Beam (30 cm x 25 cm) | Beam | 50MPa | Concrete Rectangular | 250 | 300 | 750 | 7050 | 0.53 | 1293.58 | G300E | 4266425 | 33.48 | G300E | 1013947.45 | 7.96
1027 | Story18 | B48 | 50 MPa RC Beam (30 cm x 25 cm) | Beam | 50MPa | Concrete Rectangular | 250 | 300 | 750 | 4650 | 0.35 | 853.21 | G300E | 1904756.25 | 14.95 | G300E | 874200 | 6.86
1028 | Story18 | B49 | 50 MPa RC Beam (30 cm x 25 cm) | Beam | 50MPa | Concrete Rectangular | 250 | 300 | 750 | 7050 | 0.53 | 1293.58 | G300E | 3998818.75 | 31.38 | G300E | 1012117.09 | 7.94
1029 | Story18 | B5 | 50 MPa RC Beam (30 cm x 25 cm) | Beam | 50MPa | Concrete Rectangular | 250 | 300 | 750 | 4650 | 0.35 | 853.21 | G300E | 2401041.18 | 18.84 | G300E | 280949.44 | 2.2
1030 | Story18 | B50 | 50 MPa RC Beam (30 cm x 25 cm) | Beam | 50MPa | Concrete Rectangular | 250 | 300 | 750 | 4650 | 0.35 | 853.21 | G300E | 1588556.25 | 12.46 | G300E | 874200 | 6.86
1031 | Story18 | B51 | 50 MPa RC Beam (30 cm x 25 cm) | Beam | 50MPa | Concrete Rectangular | 250 | 300 | 750 | 7200 | 0.54 | 1321.1 | G300E | 5187000 | 40.7 | G300E | 2974687.5 | 23.34
1032 | Story18 | B55 | 50 MPa RC Beam (30 cm x 25 cm) | Beam | 50MPa | Concrete Rectangular | 250 | 300 | 750 | 7050 | 0.53 | 1293.58 | G300E | 5071006.25 | 39.79 | G300E | 2913360.21 | 22.86
1033 | Story18 | B56 | 50 MPa RC Beam (30 cm x 25 cm) | Beam | 50MPa | Concrete Rectangular | 250 | 300 | 750 | 4650 | 0.35 | 853.21 | G300E | 1570537.5 | 12.32 | G300E | 874200 | 6.86
1034 | Story18 | B57 | 50 MPa RC Beam (30 cm x 25 cm) | Beam | 50MPa | Concrete Rectangular | 250 | 300 | 750 | 7050 | 0.53 | 1293.58 | G300E | 3999993.75 | 31.39 | G300E | 1012117.09 | 7.94
1035 | Story18 | B58 | 50 MPa RC Beam (30 cm x 25 cm) | Beam | 50MPa | Concrete Rectangular | 250 | 300 | 750 | 4650 | 0.35 | 853.21 | G300E | 1871625 | 14.69 | G300E | 874200 | 6.86
1036 | Story18 | B59 | 50 MPa RC Beam (30 cm x 25 cm) | Beam | 50MPa | Concrete Rectangular | 250 | 300 | 750 | 7050 | 0.53 | 1293.58 | G300E | 4266131.25 | 33.47 | G300E | 1013955.38 | 7.96
1037 | Story18 | B6 | 50 MPa RC Beam (25 cm x 25 cm) | Beam | 50MPa | Concrete Rectangular | 250 | 250 | 625 | 7050 | 0.44 | 1077.98 | G300E | 3037962.5 | 23.84 | G300E | 782550 | 6.14
1038 | Story18 | B60 | 50 MPa RC Beam (25 cm x 25 cm) | Beam | 50MPa | Concrete Rectangular | 250 | 250 | 625 | 4650 | 0.29 | 711.01 | G300E | 1718175 | 13.48 | G300E | 948600 | 7.44
1039 | Story18 | B61 | 50 MPa RC Beam (25 cm x 25 cm) | Beam | 50MPa | Concrete Rectangular | 250 | 250 | 625 | 4650 | 0.29 | 711.01 | G300E | 1940503.12 | 15.23 | G300E | 950925 | 7.46
1040 | Story18 | B62 | 50 MPa RC Beam (30 cm x 25 cm) | Beam | 50MPa | Concrete Rectangular | 250 | 300 | 750 | 7050 | 0.53 | 1293.58 | G300E | 4266425 | 33.48 | G300E | 1013946.57 | 7.96
1041 | Story18 | B63 | 50 MPa RC Beam (30 cm x 25 cm) | Beam | 50MPa | Concrete Rectangular | 250 | 300 | 750 | 4650 | 0.35 | 853.21 | G300E | 1928296.88 | 15.13 | G300E | 899629.98 | 7.06
1042 | Story18 | B64 | 50 MPa RC Beam (30 cm x 25 cm) | Beam | 50MPa | Concrete Rectangular | 250 | 300 | 750 | 7050 | 0.53 | 1293.58 | G300E | 3999700 | 31.38 | G300E | 1012117.09 | 7.94
1043 | Story18 | B65 | 50 MPa RC Beam (30 cm x 25 cm) | Beam | 50MPa | Concrete Rectangular | 250 | 300 | 750 | 4650 | 0.35 | 853.21 | G300E | 1931493.75 | 15.16 | G300E | 1748400 | 13.72
1044 | Story18 | B66 | 50 MPa RC Beam (30 cm x 25 cm) | Beam | 50MPa | Concrete Rectangular | 250 | 300 | 750 | 7200 | 0.54 | 1321.1 | G300E | 5187600 | 40.7 | G300E | 2975604 | 23.35
1045 | Story18 | B67 | 50 MPa RC Beam (30 cm x 25 cm) | Beam | 50MPa | Concrete Rectangular | 250 | 300 | 750 | 4650 | 0.35 | 853.21 | G300E | 3178856.25 | 24.94 | G300E | 1572427.43 | 12.34
1046 | Story18 | B69 | 50 MPa RC Beam (30 cm x 25 cm) | Beam | 50MPa | Concrete Rectangular | 250 | 300 | 750 | 4650 | 0.35 | 853.21 | G300E | 3092831.25 | 24.27 | G300E | 1572427.43 | 12.34
1047 | Story18 | B7 | 50 MPa RC Beam (30 cm x 25 cm) | Beam | 50MPa | Concrete Rectangular | 250 | 300 | 750 | 4650 | 0.35 | 853.21 | G300E | 2370046.88 | 18.6 | G300E | 975919.91 | 7.66
1048 | Story18 | B70 | 50 MPa RC Beam (30 cm x 25 cm) | Beam | 50MPa | Concrete Rectangular | 250 | 300 | 750 | 7050 | 0.53 | 1293.58 | G300E | 5079525 | 39.86 | G300E | 2914789.01 | 22.87
1049 | Story18 | B71 | 50 MPa RC Beam (30 cm x 25 cm) | Beam | 50MPa | Concrete Rectangular | 250 | 300 | 750 | 4650 | 0.35 | 853.21 | G300E | 1834715.62 | 14.4 | G300E | 1748400 | 13.72
1050 | Story18 | B72 | 50 MPa RC Beam (30 cm x 25 cm) | Beam | 50MPa | Concrete Rectangular | 250 | 300 | 750 | 7050 | 0.53 | 1293.58 | G300E | 3999406.25 | 31.38 | G300E | 1012117.09 | 7.94
1051 | Story18 | B73 | 50 MPa RC Beam (30 cm x 25 cm) | Beam | 50MPa | Concrete Rectangular | 250 | 300 | 750 | 4650 | 0.35 | 853.21 | G300E | 1893712.5 | 14.86 | G300E | 899629.98 | 7.06
1052 | Story18 | B74 | 50 MPa RC Beam (30 cm x 25 cm) | Beam | 50MPa | Concrete Rectangular | 250 | 300 | 750 | 7050 | 0.53 | 1293.58 | G300E | 4266131.25 | 33.47 | G300E | 1013955.38 | 7.96
1053 | Story18 | B75 | 50 MPa RC Beam (25 cm x 25 cm) | Beam | 50MPa | Concrete Rectangular | 250 | 250 | 625 | 4650 | 0.29 | 711.01 | G300E | 1655109.38 | 12.99 | G300E | 950925 | 7.46
1054 | Story18 | B76 | 50 MPa RC Beam (25 cm x 25 cm) | Beam | 50MPa | Concrete Rectangular | 250 | 250 | 625 | 4650 | 0.29 | 711.01 | G300E | 1970437.5 | 15.46 | G300E | 943950 | 7.41
1055 | Story18 | B77 | 50 MPa RC Beam (30 cm x 25 cm) | Beam | 50MPa | Concrete Rectangular | 250 | 300 | 750 | 7050 | 0.53 | 1293.58 | G300E | 4269950 | 33.5 | G300E | 1013958.91 | 7.96
1056 | Story18 | B78 | 50 MPa RC Beam (30 cm x 25 cm) | Beam | 50MPa | Concrete Rectangular | 250 | 300 | 750 | 4650 | 0.35 | 853.21 | G300E | 2167190.62 | 17 | G300E | 950489.93 | 7.46
1057 | Story18 | B79 | 50 MPa RC Beam (30 cm x 25 cm) | Beam | 50MPa | Concrete Rectangular | 250 | 300 | 750 | 7050 | 0.53 | 1293.58 | G300E | 4017912.5 | 31.53 | G300E | 986413.68 | 7.74
1058 | Story18 | B8 | 50 MPa RC Beam (25 cm x 25 cm) | Beam | 50MPa | Concrete Rectangular | 250 | 250 | 625 | 7050 | 0.44 | 1077.98 | G300E | 3082906.25 | 24.19 | G300E | 782550 | 6.14
1059 | Story18 | B80 | 50 MPa RC Beam (30 cm x 25 cm) | Beam | 50MPa | Concrete Rectangular | 250 | 300 | 750 | 4650 | 0.35 | 853.21 | G300E | 2159343.75 | 16.94 | G300E | 975919.91 | 7.66
1060 | Story18 | B81 | 50 MPa RC Beam (30 cm x 25 cm) | Beam | 50MPa | Concrete Rectangular | 250 | 300 | 750 | 7050 | 0.53 | 1293.58 | G300E | 3428650 | 26.9 | G300E | 2650800 | 20.8
1061 | Story18 | B82 | 50 MPa RC Beam (30 cm x 25 cm) | Beam | 50MPa | Concrete Rectangular | 250 | 300 | 750 | 4650 | 0.35 | 853.21 | G300E | 2502571.88 | 19.64 | G300E | 1303744.91 | 10.23
1062 | Story18 | B83 | 50 MPa RC Beam (30 cm x 25 cm) | Beam | 50MPa | Concrete Rectangular | 250 | 300 | 750 | 7050 | 0.53 | 1293.58 | G300E | 2755375 | 21.62 | G300E | 1905850 | 14.95
1063 | Story18 | B84 | 50 MPa RC Beam (30 cm x 25 cm) | Beam | 50MPa | Concrete Rectangular | 250 | 300 | 750 | 4650 | 0.35 | 853.21 | G300E | 2494434.38 | 19.57 | G300E | 1303744.91 | 10.23
1064 | Story18 | B85 | 50 MPa RC Beam (30 cm x 25 cm) | Beam | 50MPa | Concrete Rectangular | 250 | 300 | 750 | 7050 | 0.53 | 1293.58 | G300E | 3428650 | 26.9 | G300E | 2650800 | 20.8
1065 | Story18 | B86 | 50 MPa RC Beam (30 cm x 25 cm) | Beam | 50MPa | Concrete Rectangular | 250 | 300 | 750 | 4650 | 0.35 | 853.21 | G300E | 2131443.75 | 16.72 | G300E | 975919.91 | 7.66
1066 | Story18 | B87 | 50 MPa RC Beam (30 cm x 25 cm) | Beam | 50MPa | Concrete Rectangular | 250 | 300 | 750 | 7050 | 0.53 | 1293.58 | G300E | 4018206.25 | 31.53 | G300E | 986413.68 | 7.74
1067 | Story18 | B88 | 50 MPa RC Beam (30 cm x 25 cm) | Beam | 50MPa | Concrete Rectangular | 250 | 300 | 750 | 4650 | 0.35 | 853.21 | G300E | 1975087.5 | 15.5 | G300E | 950489.93 | 7.46
1068 | Story18 | B89 | 50 MPa RC Beam (30 cm x 25 cm) | Beam | 50MPa | Concrete Rectangular | 250 | 300 | 750 | 7050 | 0.53 | 1293.58 | G300E | 4269068.75 | 33.5 | G300E | 1013968.6 | 7.96
1069 | Story18 | B9 | 50 MPa RC Beam (30 cm x 25 cm) | Beam | 50MPa | Concrete Rectangular | 250 | 300 | 750 | 4650 | 0.35 | 853.21 | G300E | 2372953.12 | 18.62 | G300E | 975919.91 | 7.66
1070 | Story18 | B90 | 50 MPa RC Beam (25 cm x 25 cm) | Beam | 50MPa | Concrete Rectangular | 250 | 250 | 625 | 4650 | 0.29 | 711.01 | G300E | 1484512.5 | 11.65 | G300E | 943950 | 7.41
1071 | Story18 | B91 | 50 MPa RC Beam (25 cm x 25 cm) | Beam | 50MPa | Concrete Rectangular | 250 | 250 | 625 | 4650 | 0.29 | 711.01 | G300E | 1851571.88 | 14.53 | G300E | 992775 | 7.79
1072 | Story18 | B92 | 50 MPa RC Beam (30 cm x 25 cm) | Beam | 50MPa | Concrete Rectangular | 250 | 300 | 750 | 7050 | 0.53 | 1293.58 | G300E | 4034068.75 | 31.65 | G300E | 986413.68 | 7.74
1073 | Story18 | B93 | 50 MPa RC Beam (30 cm x 25 cm) | Beam | 50MPa | Concrete Rectangular | 250 | 300 | 750 | 4650 | 0.35 | 853.21 | G300E | 2357259.38 | 18.5 | G300E | 975919.91 | 7.66
1074 | Story18 | B94 | 50 MPa RC Beam (30 cm x 25 cm) | Beam | 50MPa | Concrete Rectangular | 250 | 300 | 750 | 7050 | 0.53 | 1293.58 | G300E | 3657481.25 | 28.7 | G300E | 986413.68 | 7.74
1075 | Story18 | B95 | 50 MPa RC Beam (30 cm x 25 cm) | Beam | 50MPa | Concrete Rectangular | 250 | 300 | 750 | 4650 | 0.35 | 853.21 | G300E | 2334300 | 18.32 | G300E | 975919.91 | 7.66
1076 | Story18 | B96 | 50 MPa RC Beam (30 cm x 25 cm) | Beam | 50MPa | Concrete Rectangular | 250 | 300 | 750 | 7050 | 0.53 | 1293.58 | G300E | 3452737.5 | 27.09 | G300E | 960710.26 | 7.54
1077 | Story18 | B97 | 50 MPa RC Beam (30 cm x 25 cm) | Beam | 50MPa | Concrete Rectangular | 250 | 300 | 750 | 4650 | 0.35 | 853.21 | G300E | 2375568.75 | 18.64 | G300E | 975919.91 | 7.66
1078 | Story18 | B98 | 50 MPa RC Beam (30 cm x 25 cm) | Beam | 50MPa | Concrete Rectangular | 250 | 300 | 750 | 7050 | 0.53 | 1293.58 | G300E | 3319081.25 | 26.04 | G300E | 883600 | 6.93
1079 | Story18 | B99 | 50 MPa RC Beam (30 cm x 25 cm) | Beam | 50MPa | Concrete Rectangular | 250 | 300 | 750 | 4650 | 0.35 | 853.21 | G300E | 2373534.38 | 18.62 | G300E | 975919.91 | 7.66
1080 | Story19 | B1 | 50 MPa RC Beam (25 cm x 25 cm) | Beam | 50MPa | Concrete Rectangular | 250 | 250 | 625 | 4650 | 0.29 | 711.01 | G300E | 1833262.5 | 14.38 | G300E | 983475 | 7.72
1081 | Story19 | B10 | 50 MPa RC Beam (25 cm x 25 cm) | Beam | 50MPa | Concrete Rectangular | 250 | 250 | 625 | 7050 | 0.44 | 1077.98 | G300E | 3058231.25 | 24 | G300E | 782550 | 6.14
1082 | Story19 | B100 | 50 MPa RC Beam (30 cm x 25 cm) | Beam | 50MPa | Concrete Rectangular | 250 | 300 | 750 | 7050 | 0.53 | 1293.58 | G300E | 3445981.25 | 27.04 | G300E | 960710.26 | 7.54
1083 | Story19 | B101 | 50 MPa RC Beam (30 cm x 25 cm) | Beam | 50MPa | Concrete Rectangular | 250 | 300 | 750 | 4650 | 0.35 | 853.21 | G300E | 2330231.25 | 18.28 | G300E | 975919.91 | 7.66
1084 | Story19 | B102 | 50 MPa RC Beam (30 cm x 25 cm) | Beam | 50MPa | Concrete Rectangular | 250 | 300 | 750 | 7050 | 0.53 | 1293.58 | G300E | 3657775 | 28.7 | G300E | 986413.68 | 7.74
1085 | Story19 | B103 | 50 MPa RC Beam (30 cm x 25 cm) | Beam | 50MPa | Concrete Rectangular | 250 | 300 | 750 | 4650 | 0.35 | 853.21 | G300E | 2192765.62 | 17.21 | G300E | 975919.91 | 7.66
1086 | Story19 | B104 | 50 MPa RC Beam (30 cm x 25 cm) | Beam | 50MPa | Concrete Rectangular | 250 | 300 | 750 | 7050 | 0.53 | 1293.58 | G300E | 4029368.75 | 31.62 | G300E | 986413.68 | 7.74
1087 | Story19 | B105 | 50 MPa RC Beam (25 cm x 25 cm) | Beam | 50MPa | Concrete Rectangular | 250 | 250 | 625 | 4650 | 0.29 | 711.01 | G300E | 1594659.38 | 12.51 | G300E | 983475 | 7.72
1088 | Story19 | B106 | 50 MPa RC Beam (25 cm x 25 cm) | Beam | 50MPa | Concrete Rectangular | 250 | 250 | 625 | 7050 | 0.44 | 1077.98 | G300E | 3563775 | 27.96 | G300E | 1064501.53 | 8.35
1089 | Story19 | B107 | 50 MPa RC Beam (25 cm x 25 cm) | Beam | 50MPa | Concrete Rectangular | 250 | 250 | 625 | 7050 | 0.44 | 1077.98 | G300E | 3076150 | 24.14 | G300E | 782550 | 6.14
1090 | Story19 | B108 | 50 MPa RC Beam (25 cm x 25 cm) | Beam | 50MPa | Concrete Rectangular | 250 | 250 | 625 | 7050 | 0.44 | 1077.98 | G300E | 3058525 | 24 | G300E | 782550 | 6.14
1091 | Story19 | B109 | 50 MPa RC Beam (25 cm x 25 cm) | Beam | 50MPa | Concrete Rectangular | 250 | 250 | 625 | 7050 | 0.44 | 1077.98 | G300E | 3093481.25 | 24.27 | G300E | 782550 | 6.14
1092 | Story19 | B11 | 50 MPa RC Beam (30 cm x 25 cm) | Beam | 50MPa | Concrete Rectangular | 250 | 300 | 750 | 4650 | 0.35 | 853.21 | G300E | 2330231.25 | 18.28 | G300E | 538819.91 | 4.23
1093 | Story19 | B110 | 50 MPa RC Beam (25 cm x 25 cm) | Beam | 50MPa | Concrete Rectangular | 250 | 250 | 625 | 7050 | 0.44 | 1077.98 | G300E | 3058231.25 | 24 | G300E | 782550 | 6.14
1094 | Story19 | B111 | 50 MPa RC Beam (25 cm x 25 cm) | Beam | 50MPa | Concrete Rectangular | 250 | 250 | 625 | 7050 | 0.44 | 1077.98 | G300E | 3076443.75 | 24.14 | G300E | 782550 | 6.14
1095 | Story19 | B112 | 50 MPa RC Beam (25 cm x 25 cm) | Beam | 50MPa | Concrete Rectangular | 250 | 250 | 625 | 7050 | 0.44 | 1077.98 | G300E | 3563775 | 27.96 | G300E | 1060976.53 | 8.32
1096 | Story19 | B12 | 50 MPa RC Beam (25 cm x 25 cm) | Beam | 50MPa | Concrete Rectangular | 250 | 250 | 625 | 7050 | 0.44 | 1077.98 | G300E | 3076737.5 | 24.14 | G300E | 782550 | 6.14
1097 | Story19 | B13 | 50 MPa RC Beam (30 cm x 25 cm) | Beam | 50MPa | Concrete Rectangular | 250 | 300 | 750 | 4650 | 0.35 | 853.21 | G300E | 2192475 | 17.2 | G300E | 975919.91 | 7.66
1098 | Story19 | B14 | 50 MPa RC Beam (25 cm x 25 cm) | Beam | 50MPa | Concrete Rectangular | 250 | 250 | 625 | 7050 | 0.44 | 1077.98 | G300E | 3563775 | 27.96 | G300E | 1060976.53 | 8.32
1099 | Story19 | B15 | 50 MPa RC Beam (25 cm x 25 cm) | Beam | 50MPa | Concrete Rectangular | 250 | 250 | 625 | 4650 | 0.29 | 711.01 | G300E | 1594659.38 | 12.51 | G300E | 983475 | 7.72
1100 | Story19 | B16 | 50 MPa RC Beam (25 cm x 25 cm) | Beam | 50MPa | Concrete Rectangular | 250 | 250 | 625 | 4650 | 0.29 | 711.01 | G300E | 1953290.62 | 15.33 | G300E | 938137.5 | 7.36
1101 | Story19 | B17 | 50 MPa RC Beam (30 cm x 25 cm) | Beam | 50MPa | Concrete Rectangular | 250 | 300 | 750 | 7050 | 0.53 | 1293.58 | G300E | 4029956.25 | 31.62 | G300E | 986413.68 | 7.74
1102 | Story19 | B18 | 50 MPa RC Beam (30 cm x 25 cm) | Beam | 50MPa | Concrete Rectangular | 250 | 300 | 750 | 4650 | 0.35 | 853.21 | G300E | 2001534.38 | 15.7 | G300E | 950489.93 | 7.46
1103 | Story19 | B19 | 50 MPa RC Beam (30 cm x 25 cm) | Beam | 50MPa | Concrete Rectangular | 250 | 300 | 750 | 7050 | 0.53 | 1293.58 | G300E | 3666293.75 | 28.77 | G300E | 986413.68 | 7.74
1104 | Story19 | B2 | 50 MPa RC Beam (25 cm x 25 cm) | Beam | 50MPa | Concrete Rectangular | 250 | 250 | 625 | 7050 | 0.44 | 1077.98 | G300E | 3564950 | 27.97 | G300E | 1064501.53 | 8.35
1105 | Story19 | B20 | 50 MPa RC Beam (30 cm x 25 cm) | Beam | 50MPa | Concrete Rectangular | 250 | 300 | 750 | 4650 | 0.35 | 853.21 | G300E | 2163703.12 | 16.98 | G300E | 975919.91 | 7.66
1106 | Story19 | B21 | 50 MPa RC Beam (30 cm x 25 cm) | Beam | 50MPa | Concrete Rectangular | 250 | 300 | 750 | 7050 | 0.53 | 1293.58 | G300E | 3643381.25 | 28.59 | G300E | 714106.84 | 5.6
1107 | Story19 | B22 | 50 MPa RC Beam (30 cm x 25 cm) | Beam | 50MPa | Concrete Rectangular | 250 | 300 | 750 | 4650 | 0.35 | 853.21 | G300E | 2498503.12 | 19.6 | G300E | 1387589.93 | 10.89
1108 | Story19 | B23 | 50 MPa RC Beam (30 cm x 25 cm) | Beam | 50MPa | Concrete Rectangular | 250 | 300 | 750 | 7050 | 0.53 | 1293.58 | G300E | 3306743.75 | 25.95 | G300E | 883600 | 6.93
1109 | Story19 | B24 | 50 MPa RC Beam (30 cm x 25 cm) | Beam | 50MPa | Concrete Rectangular | 250 | 300 | 750 | 4650 | 0.35 | 853.21 | G300E | 2499956.25 | 19.62 | G300E | 1303744.91 | 10.23
1110 | Story19 | B25 | 50 MPa RC Beam (30 cm x 25 cm) | Beam | 50MPa | Concrete Rectangular | 250 | 300 | 750 | 7050 | 0.53 | 1293.58 | G300E | 3445981.25 | 27.04 | G300E | 960710.26 | 7.54
1111 | Story19 | B26 | 50 MPa RC Beam (30 cm x 25 cm) | Beam | 50MPa | Concrete Rectangular | 250 | 300 | 750 | 4650 | 0.35 | 853.21 | G300E | 2134931.25 | 16.75 | G300E | 1085194.91 | 8.51
1112 | Story19 | B27 | 50 MPa RC Beam (30 cm x 25 cm) | Beam | 50MPa | Concrete Rectangular | 250 | 300 | 750 | 7050 | 0.53 | 1293.58 | G300E | 3658068.75 | 28.7 | G300E | 986413.68 | 7.74
1113 | Story19 | B28 | 50 MPa RC Beam (30 cm x 25 cm) | Beam | 50MPa | Concrete Rectangular | 250 | 300 | 750 | 4650 | 0.35 | 853.21 | G300E | 1978865.62 | 15.53 | G300E | 950489.93 | 7.46
1114 | Story19 | B29 | 50 MPa RC Beam (30 cm x 25 cm) | Beam | 50MPa | Concrete Rectangular | 250 | 300 | 750 | 7050 | 0.53 | 1293.58 | G300E | 4029368.75 | 31.62 | G300E | 986413.68 | 7.74
1115 | Story19 | B3 | 50 MPa RC Beam (30 cm x 25 cm) | Beam | 50MPa | Concrete Rectangular | 250 | 300 | 750 | 4650 | 0.35 | 853.21 | G300E | 2279371.88 | 17.88 | G300E | 975919.91 | 7.66
1116 | Story19 | B30 | 50 MPa RC Beam (25 cm x 25 cm) | Beam | 50MPa | Concrete Rectangular | 250 | 250 | 625 | 4650 | 0.29 | 711.01 | G300E | 1490325 | 11.69 | G300E | 938137.5 | 7.36
1117 | Story19 | B31 | 50 MPa RC Beam (25 cm x 25 cm) | Beam | 50MPa | Concrete Rectangular | 250 | 250 | 625 | 4650 | 0.29 | 711.01 | G300E | 1922775 | 15.09 | G300E | 943950 | 7.41
1118 | Story19 | B32 | 50 MPa RC Beam (30 cm x 25 cm) | Beam | 50MPa | Concrete Rectangular | 250 | 300 | 750 | 7050 | 0.53 | 1293.58 | G300E | 4268775 | 33.49 | G300E | 1013716.56 | 7.95
1119 | Story19 | B33 | 50 MPa RC Beam (30 cm x 25 cm) | Beam | 50MPa | Concrete Rectangular | 250 | 300 | 750 | 4650 | 0.35 | 853.21 | G300E | 1914637.5 | 15.02 | G300E | 899629.98 | 7.06
1120 | Story19 | B34 | 50 MPa RC Beam (30 cm x 25 cm) | Beam | 50MPa | Concrete Rectangular | 250 | 300 | 750 | 7050 | 0.53 | 1293.58 | G300E | 4024962.5 | 31.58 | G300E | 986413.68 | 7.74
1121 | Story19 | B35 | 50 MPa RC Beam (30 cm x 25 cm) | Beam | 50MPa | Concrete Rectangular | 250 | 300 | 750 | 4650 | 0.35 | 853.21 | G300E | 1844306.25 | 14.47 | G300E | 1748400 | 13.72
1122 | Story19 | B36 | 50 MPa RC Beam (30 cm x 25 cm) | Beam | 50MPa | Concrete Rectangular | 250 | 300 | 750 | 7050 | 0.53 | 1293.58 | G300E | 2880512.5 | 22.6 | G300E | 2650800 | 20.8
1123 | Story19 | B37 | 50 MPa RC Beam (30 cm x 25 cm) | Beam | 50MPa | Concrete Rectangular | 250 | 300 | 750 | 4800 | 0.36 | 880.73 | G300E | 3225920 | 25.31 | G300E | 2081376.96 | 16.33
1124 | Story19 | B38 | 50 MPa RC Beam (30 cm x 25 cm) | Beam | 50MPa | Concrete Rectangular | 250 | 300 | 750 | 7050 | 0.53 | 1293.58 | G300E | 2746856.25 | 21.55 | G300E | 1894100 | 14.86
1125 | Story19 | B39 | 50 MPa RC Beam (30 cm x 25 cm) | Beam | 50MPa | Concrete Rectangular | 250 | 300 | 750 | 4800 | 0.36 | 880.73 | G300E | 3155700 | 24.76 | G300E | 1625550.9 | 12.75
1126 | Story19 | B4 | 50 MPa RC Beam (25 cm x 25 cm) | Beam | 50MPa | Concrete Rectangular | 250 | 250 | 625 | 7050 | 0.44 | 1077.98 | G300E | 3169962 | 24.87 | G300E | 528186 | 4.14
1127 | Story19 | B40 | 50 MPa RC Beam (30 cm x 25 cm) | Beam | 50MPa | Concrete Rectangular | 250 | 300 | 750 | 7050 | 0.53 | 1293.58 | G300E | 3339350 | 26.2 | G300E | 2650800 | 20.8
1128 | Story19 | B41 | 50 MPa RC Beam (30 cm x 25 cm) | Beam | 50MPa | Concrete Rectangular | 250 | 300 | 750 | 4650 | 0.35 | 853.21 | G300E | 1830646.88 | 14.36 | G300E | 1748400 | 13.72
1129 | Story19 | B42 | 50 MPa RC Beam (30 cm x 25 cm) | Beam | 50MPa | Concrete Rectangular | 250 | 300 | 750 | 7050 | 0.53 | 1293.58 | G300E | 4026431.25 | 31.59 | G300E | 986413.68 | 7.74
1130 | Story19 | B43 | 50 MPa RC Beam (30 cm x 25 cm) | Beam | 50MPa | Concrete Rectangular | 250 | 300 | 750 | 4650 | 0.35 | 853.21 | G300E | 1896037.5 | 14.88 | G300E | 899629.98 | 7.06
1131 | Story19 | B44 | 50 MPa RC Beam (30 cm x 25 cm) | Beam | 50MPa | Concrete Rectangular | 250 | 300 | 750 | 7050 | 0.53 | 1293.58 | G300E | 4268775 | 33.49 | G300E | 1013724.49 | 7.95
1132 | Story19 | B45 | 50 MPa RC Beam (25 cm x 25 cm) | Beam | 50MPa | Concrete Rectangular | 250 | 250 | 625 | 4650 | 0.29 | 711.01 | G300E | 1729509.38 | 13.57 | G300E | 945112.5 | 7.42
1133 | Story19 | B46 | 50 MPa RC Beam (25 cm x 25 cm) | Beam | 50MPa | Concrete Rectangular | 250 | 250 | 625 | 4650 | 0.29 | 711.01 | G300E | 1916381.25 | 15.04 | G300E | 941625 | 7.39
1134 | Story19 | B47 | 50 MPa RC Beam (30 cm x 25 cm) | Beam | 50MPa | Concrete Rectangular | 250 | 300 | 750 | 7050 | 0.53 | 1293.58 | G300E | 4265250 | 33.47 | G300E | 1013714.8 | 7.95
1135 | Story19 | B48 | 50 MPa RC Beam (30 cm x 25 cm) | Beam | 50MPa | Concrete Rectangular | 250 | 300 | 750 | 4650 | 0.35 | 853.21 | G300E | 1890225 | 14.83 | G300E | 874200 | 6.86
1136 | Story19 | B49 | 50 MPa RC Beam (30 cm x 25 cm) | Beam | 50MPa | Concrete Rectangular | 250 | 300 | 750 | 7050 | 0.53 | 1293.58 | G300E | 4010568.75 | 31.47 | G300E | 1012117.09 | 7.94
1137 | Story19 | B5 | 50 MPa RC Beam (30 cm x 25 cm) | Beam | 50MPa | Concrete Rectangular | 250 | 300 | 750 | 4650 | 0.35 | 853.21 | G300E | 2401041.18 | 18.84 | G300E | 281180.85 | 2.21
1138 | Story19 | B50 | 50 MPa RC Beam (30 cm x 25 cm) | Beam | 50MPa | Concrete Rectangular | 250 | 300 | 750 | 4650 | 0.35 | 853.21 | G300E | 1573443.75 | 12.35 | G300E | 874200 | 6.86
1139 | Story19 | B51 | 50 MPa RC Beam (30 cm x 25 cm) | Beam | 50MPa | Concrete Rectangular | 250 | 300 | 750 | 7200 | 0.54 | 1321.1 | G300E | 5248500 | 41.18 | G300E | 2982878.4 | 23.4
1140 | Story19 | B55 | 50 MPa RC Beam (30 cm x 25 cm) | Beam | 50MPa | Concrete Rectangular | 250 | 300 | 750 | 7050 | 0.53 | 1293.58 | G300E | 5131225 | 40.26 | G300E | 2921378.71 | 22.92
1141 | Story19 | B56 | 50 MPa RC Beam (30 cm x 25 cm) | Beam | 50MPa | Concrete Rectangular | 250 | 300 | 750 | 4650 | 0.35 | 853.21 | G300E | 1565596.88 | 12.28 | G300E | 874200 | 6.86
1142 | Story19 | B57 | 50 MPa RC Beam (30 cm x 25 cm) | Beam | 50MPa | Concrete Rectangular | 250 | 300 | 750 | 7050 | 0.53 | 1293.58 | G300E | 4012331.25 | 31.48 | G300E | 1012117.09 | 7.94
1143 | Story19 | B58 | 50 MPa RC Beam (30 cm x 25 cm) | Beam | 50MPa | Concrete Rectangular | 250 | 300 | 750 | 4650 | 0.35 | 853.21 | G300E | 1872787.5 | 14.69 | G300E | 874200 | 6.86
1144 | Story19 | B59 | 50 MPa RC Beam (30 cm x 25 cm) | Beam | 50MPa | Concrete Rectangular | 250 | 300 | 750 | 7050 | 0.53 | 1293.58 | G300E | 4265250 | 33.47 | G300E | 1013722.73 | 7.95
1145 | Story19 | B6 | 50 MPa RC Beam (25 cm x 25 cm) | Beam | 50MPa | Concrete Rectangular | 250 | 250 | 625 | 7050 | 0.44 | 1077.98 | G300E | 3045600 | 23.9 | G300E | 782550 | 6.14
1146 | Story19 | B60 | 50 MPa RC Beam (25 cm x 25 cm) | Beam | 50MPa | Concrete Rectangular | 250 | 250 | 625 | 4650 | 0.29 | 711.01 | G300E | 1724278.12 | 13.53 | G300E | 941625 | 7.39
1147 | Story19 | B61 | 50 MPa RC Beam (25 cm x 25 cm) | Beam | 50MPa | Concrete Rectangular | 250 | 250 | 625 | 4650 | 0.29 | 711.01 | G300E | 1922775 | 15.09 | G300E | 943950 | 7.41
1148 | Story19 | B62 | 50 MPa RC Beam (30 cm x 25 cm) | Beam | 50MPa | Concrete Rectangular | 250 | 300 | 750 | 7050 | 0.53 | 1293.58 | G300E | 4265250 | 33.47 | G300E | 1013714.8 | 7.95
1149 | Story19 | B63 | 50 MPa RC Beam (30 cm x 25 cm) | Beam | 50MPa | Concrete Rectangular | 250 | 300 | 750 | 4650 | 0.35 | 853.21 | G300E | 1914928.12 | 15.03 | G300E | 899629.98 | 7.06
1150 | Story19 | B64 | 50 MPa RC Beam (30 cm x 25 cm) | Beam | 50MPa | Concrete Rectangular | 250 | 300 | 750 | 7050 | 0.53 | 1293.58 | G300E | 4011743.75 | 31.48 | G300E | 1012117.09 | 7.94
1151 | Story19 | B65 | 50 MPa RC Beam (30 cm x 25 cm) | Beam | 50MPa | Concrete Rectangular | 250 | 300 | 750 | 4650 | 0.35 | 853.21 | G300E | 1843434.38 | 14.46 | G300E | 1748400 | 13.72
1152 | Story19 | B66 | 50 MPa RC Beam (30 cm x 25 cm) | Beam | 50MPa | Concrete Rectangular | 250 | 300 | 750 | 7200 | 0.54 | 1321.1 | G300E | 5248500 | 41.18 | G300E | 2984996.7 | 23.42
1153 | Story19 | B67 | 50 MPa RC Beam (30 cm x 25 cm) | Beam | 50MPa | Concrete Rectangular | 250 | 300 | 750 | 4650 | 0.35 | 853.21 | G300E | 3062896.88 | 24.03 | G300E | 1578239.93 | 12.38
1154 | Story19 | B69 | 50 MPa RC Beam (30 cm x 25 cm) | Beam | 50MPa | Concrete Rectangular | 250 | 300 | 750 | 4650 | 0.35 | 853.21 | G300E | 3058246.88 | 24 | G300E | 1578239.93 | 12.38
1155 | Story19 | B7 | 50 MPa RC Beam (30 cm x 25 cm) | Beam | 50MPa | Concrete Rectangular | 250 | 300 | 750 | 4650 | 0.35 | 853.21 | G300E | 2372081.25 | 18.61 | G300E | 975919.91 | 7.66
1156 | Story19 | B70 | 50 MPa RC Beam (30 cm x 25 cm) | Beam | 50MPa | Concrete Rectangular | 250 | 300 | 750 | 7050 | 0.53 | 1293.58 | G300E | 5139743.75 | 40.33 | G300E | 2922811.91 | 22.93
1157 | Story19 | B71 | 50 MPa RC Beam (30 cm x 25 cm) | Beam | 50MPa | Concrete Rectangular | 250 | 300 | 750 | 4650 | 0.35 | 853.21 | G300E | 1830937.5 | 14.37 | G300E | 1748400 | 13.72
1158 | Story19 | B72 | 50 MPa RC Beam (30 cm x 25 cm) | Beam | 50MPa | Concrete Rectangular | 250 | 300 | 750 | 7050 | 0.53 | 1293.58 | G300E | 4011743.75 | 31.48 | G300E | 1012117.09 | 7.94
1159 | Story19 | B73 | 50 MPa RC Beam (30 cm x 25 cm) | Beam | 50MPa | Concrete Rectangular | 250 | 300 | 750 | 4650 | 0.35 | 853.21 | G300E | 1896037.5 | 14.88 | G300E | 899629.98 | 7.06
1160 | Story19 | B74 | 50 MPa RC Beam (30 cm x 25 cm) | Beam | 50MPa | Concrete Rectangular | 250 | 300 | 750 | 7050 | 0.53 | 1293.58 | G300E | 4264956.25 | 33.46 | G300E | 1013722.73 | 7.95
1161 | Story19 | B75 | 50 MPa RC Beam (25 cm x 25 cm) | Beam | 50MPa | Concrete Rectangular | 250 | 250 | 625 | 4650 | 0.29 | 711.01 | G300E | 1729509.38 | 13.57 | G300E | 945112.5 | 7.42
1162 | Story19 | B76 | 50 MPa RC Beam (25 cm x 25 cm) | Beam | 50MPa | Concrete Rectangular | 250 | 250 | 625 | 4650 | 0.29 | 711.01 | G300E | 1953000 | 15.32 | G300E | 938137.5 | 7.36
1163 | Story19 | B77 | 50 MPa RC Beam (30 cm x 25 cm) | Beam | 50MPa | Concrete Rectangular | 250 | 300 | 750 | 7050 | 0.53 | 1293.58 | G300E | 4268775 | 33.49 | G300E | 1013716.56 | 7.95
1164 | Story19 | B78 | 50 MPa RC Beam (30 cm x 25 cm) | Beam | 50MPa | Concrete Rectangular | 250 | 300 | 750 | 4650 | 0.35 | 853.21 | G300E | 2002115.62 | 15.71 | G300E | 950489.93 | 7.46
1165 | Story19 | B79 | 50 MPa RC Beam (30 cm x 25 cm) | Beam | 50MPa | Concrete Rectangular | 250 | 300 | 750 | 7050 | 0.53 | 1293.58 | G300E | 4026137.5 | 31.59 | G300E | 986413.68 | 7.74
1166 | Story19 | B8 | 50 MPa RC Beam (25 cm x 25 cm) | Beam | 50MPa | Concrete Rectangular | 250 | 250 | 625 | 7050 | 0.44 | 1077.98 | G300E | 3092600 | 24.27 | G300E | 782550 | 6.14
1167 | Story19 | B80 | 50 MPa RC Beam (30 cm x 25 cm) | Beam | 50MPa | Concrete Rectangular | 250 | 300 | 750 | 4650 | 0.35 | 853.21 | G300E | 2152950 | 16.89 | G300E | 1085194.91 | 8.51
1168 | Story19 | B81 | 50 MPa RC Beam (30 cm x 25 cm) | Beam | 50MPa | Concrete Rectangular | 250 | 300 | 750 | 7050 | 0.53 | 1293.58 | G300E | 3341112.5 | 26.22 | G300E | 2650800 | 20.8
1169 | Story19 | B82 | 50 MPa RC Beam (30 cm x 25 cm) | Beam | 50MPa | Concrete Rectangular | 250 | 300 | 750 | 4650 | 0.35 | 853.21 | G300E | 2506931.25 | 19.67 | G300E | 1303744.91 | 10.23
1170 | Story19 | B83 | 50 MPa RC Beam (30 cm x 25 cm) | Beam | 50MPa | Concrete Rectangular | 250 | 300 | 750 | 7050 | 0.53 | 1293.58 | G300E | 2743331.25 | 21.53 | G300E | 1902325 | 14.93
1171 | Story19 | B84 | 50 MPa RC Beam (30 cm x 25 cm) | Beam | 50MPa | Concrete Rectangular | 250 | 300 | 750 | 4650 | 0.35 | 853.21 | G300E | 2501118.75 | 19.62 | G300E | 1303744.91 | 10.23
1172 | Story19 | B85 | 50 MPa RC Beam (30 cm x 25 cm) | Beam | 50MPa | Concrete Rectangular | 250 | 300 | 750 | 7050 | 0.53 | 1293.58 | G300E | 3341700 | 26.22 | G300E | 2650800 | 20.8
1173 | Story19 | B86 | 50 MPa RC Beam (30 cm x 25 cm) | Beam | 50MPa | Concrete Rectangular | 250 | 300 | 750 | 4650 | 0.35 | 853.21 | G300E | 2134931.25 | 16.75 | G300E | 1085194.91 | 8.51
1174 | Story19 | B87 | 50 MPa RC Beam (30 cm x 25 cm) | Beam | 50MPa | Concrete Rectangular | 250 | 300 | 750 | 7050 | 0.53 | 1293.58 | G300E | 4026431.25 | 31.59 | G300E | 986413.68 | 7.74
1175 | Story19 | B88 | 50 MPa RC Beam (30 cm x 25 cm) | Beam | 50MPa | Concrete Rectangular | 250 | 300 | 750 | 4650 | 0.35 | 853.21 | G300E | 1978865.62 | 15.53 | G300E | 950489.93 | 7.46
1176 | Story19 | B89 | 50 MPa RC Beam (30 cm x 25 cm) | Beam | 50MPa | Concrete Rectangular | 250 | 300 | 750 | 7050 | 0.53 | 1293.58 | G300E | 4268775 | 33.49 | G300E | 1013725.38 | 7.95
1177 | Story19 | B9 | 50 MPa RC Beam (30 cm x 25 cm) | Beam | 50MPa | Concrete Rectangular | 250 | 300 | 750 | 4650 | 0.35 | 853.21 | G300E | 2375859.38 | 18.64 | G300E | 975919.91 | 7.66
1178 | Story19 | B90 | 50 MPa RC Beam (25 cm x 25 cm) | Beam | 50MPa | Concrete Rectangular | 250 | 250 | 625 | 4650 | 0.29 | 711.01 | G300E | 1490325 | 11.69 | G300E | 938137.5 | 7.36
1179 | Story19 | B91 | 50 MPa RC Beam (25 cm x 25 cm) | Beam | 50MPa | Concrete Rectangular | 250 | 250 | 625 | 4650 | 0.29 | 711.01 | G300E | 1833262.5 | 14.38 | G300E | 983475 | 7.72
1180 | Story19 | B92 | 50 MPa RC Beam (30 cm x 25 cm) | Beam | 50MPa | Concrete Rectangular | 250 | 300 | 750 | 7050 | 0.53 | 1293.58 | G300E | 4029662.5 | 31.62 | G300E | 986413.68 | 7.74
1181 | Story19 | B93 | 50 MPa RC Beam (30 cm x 25 cm) | Beam | 50MPa | Concrete Rectangular | 250 | 300 | 750 | 4650 | 0.35 | 853.21 | G300E | 2275303.12 | 17.85 | G300E | 975919.91 | 7.66
1182 | Story19 | B94 | 50 MPa RC Beam (30 cm x 25 cm) | Beam | 50MPa | Concrete Rectangular | 250 | 300 | 750 | 7050 | 0.53 | 1293.58 | G300E | 3658362.5 | 28.7 | G300E | 986413.68 | 7.74
1183 | Story19 | B95 | 50 MPa RC Beam (30 cm x 25 cm) | Beam | 50MPa | Concrete Rectangular | 250 | 300 | 750 | 4650 | 0.35 | 853.21 | G300E | 2333428.12 | 18.31 | G300E | 975919.91 | 7.66
1184 | Story19 | B96 | 50 MPa RC Beam (30 cm x 25 cm) | Beam | 50MPa | Concrete Rectangular | 250 | 300 | 750 | 7050 | 0.53 | 1293.58 | G300E | 3446568.75 | 27.04 | G300E | 960710.26 | 7.54
1185 | Story19 | B97 | 50 MPa RC Beam (30 cm x 25 cm) | Beam | 50MPa | Concrete Rectangular | 250 | 300 | 750 | 4650 | 0.35 | 853.21 | G300E | 2377603.12 | 18.66 | G300E | 975919.91 | 7.66
1186 | Story19 | B98 | 50 MPa RC Beam (30 cm x 25 cm) | Beam | 50MPa | Concrete Rectangular | 250 | 300 | 750 | 7050 | 0.53 | 1293.58 | G300E | 3309975 | 25.97 | G300E | 883600 | 6.93
1187 | Story19 | B99 | 50 MPa RC Beam (30 cm x 25 cm) | Beam | 50MPa | Concrete Rectangular | 250 | 300 | 750 | 4650 | 0.35 | 853.21 | G300E | 2376731.25 | 18.65 | G300E | 975919.91 | 7.66
1188 | Story2 | B1 | 50 MPa RC Beam (25 cm x 25 cm) | Beam | 50MPa | Concrete Rectangular | 250 | 250 | 625 | 4525 | 0.28 | 691.9 | G300E | 1789960.71 | 14.04 | G300E | 854255.36 | 6.7
1189 | Story2 | B10 | 50 MPa RC Beam (25 cm x 25 cm) | Beam | 50MPa | Concrete Rectangular | 250 | 250 | 625 | 6925 | 0.43 | 1058.87 | G300E | 2329632.95 | 18.28 | G300E | 628915.91 | 4.93
1190 | Story2 | B100 | 50 MPa RC Beam (25 cm x 25 cm) | Beam | 50MPa | Concrete Rectangular | 250 | 250 | 625 | 6925 | 0.43 | 1058.87 | G300E | 2974287.5 | 23.34 | G300E | 104819.32 | 0.82
1191 | Story2 | B101 | 50 MPa RC Beam (25 cm x 25 cm) | Beam | 50MPa | Concrete Rectangular | 250 | 250 | 625 | 4525 | 0.28 | 691.9 | G300E | 1794808.93 | 14.08 | G300E | 346459.05 | 2.72
1192 | Story2 | B102 | 50 MPa RC Beam (25 cm x 25 cm) | Beam | 50MPa | Concrete Rectangular | 250 | 250 | 625 | 6925 | 0.43 | 1058.87 | G300E | 2938718.18 | 23.06 | G300E | 0 | 0
1193 | Story2 | B103 | 50 MPa RC Beam (25 cm x 25 cm) | Beam | 50MPa | Concrete Rectangular | 250 | 250 | 625 | 4525 | 0.28 | 691.9 | G300E | 1833271.43 | 14.38 | G300E | 370027.03 | 2.9
1194 | Story2 | B104 | 50 MPa RC Beam (25 cm x 25 cm) | Beam | 50MPa | Concrete Rectangular | 250 | 250 | 625 | 6925 | 0.43 | 1058.87 | G300E | 3514752.27 | 27.58 | G300E | 360362.84 | 2.83
1195 | Story2 | B105 | 50 MPa RC Beam (25 cm x 25 cm) | Beam | 50MPa | Concrete Rectangular | 250 | 250 | 625 | 4525 | 0.28 | 691.9 | G300E | 1224658.93 | 9.61 | G300E | 853285.71 | 6.7
1196 | Story2 | B106 | 50 MPa RC Beam (25 cm x 25 cm) | Beam | 50MPa | Concrete Rectangular | 250 | 250 | 625 | 6925 | 0.43 | 1058.87 | G300E | 2695398.86 | 21.15 | G300E | 656301.14 | 5.15
1197 | Story2 | B107 | 50 MPa RC Beam (25 cm x 25 cm) | Beam | 50MPa | Concrete Rectangular | 250 | 250 | 625 | 6925 | 0.43 | 1058.87 | G300E | 2310431.82 | 18.13 | G300E | 628915.91 | 4.93
1198 | Story2 | B108 | 50 MPa RC Beam (25 cm x 25 cm) | Beam | 50MPa | Concrete Rectangular | 250 | 250 | 625 | 6925 | 0.43 | 1058.87 | G300E | 2329318.18 | 18.28 | G300E | 628915.91 | 4.93
1199 | Story2 | B109 | 50 MPa RC Beam (25 cm x 25 cm) | Beam | 50MPa | Concrete Rectangular | 250 | 250 | 625 | 6925 | 0.43 | 1058.87 | G300E | 2331521.59 | 18.29 | G300E | 628915.91 | 4.93
1200 | Story2 | B11 | 50 MPa RC Beam (25 cm x 25 cm) | Beam | 50MPa | Concrete Rectangular | 250 | 250 | 625 | 4525 | 0.28 | 691.9 | G300E | 1794808.93 | 14.08 | G300E | 346459.05 | 2.72
1201 | Story2 | B110 | 50 MPa RC Beam (25 cm x 25 cm) | Beam | 50MPa | Concrete Rectangular | 250 | 250 | 625 | 6925 | 0.43 | 1058.87 | G300E | 2328688.64 | 18.27 | G300E | 628915.91 | 4.93
1202 | Story2 | B111 | 50 MPa RC Beam (25 cm x 25 cm) | Beam | 50MPa | Concrete Rectangular | 250 | 250 | 625 | 6925 | 0.43 | 1058.87 | G300E | 2310431.82 | 18.13 | G300E | 628915.91 | 4.93
1203 | Story2 | B112 | 50 MPa RC Beam (25 cm x 25 cm) | Beam | 50MPa | Concrete Rectangular | 250 | 250 | 625 | 6925 | 0.43 | 1058.87 | G300E | 2695398.86 | 21.15 | G300E | 628915.91 | 4.93
1204 | Story2 | B12 | 50 MPa RC Beam (25 cm x 25 cm) | Beam | 50MPa | Concrete Rectangular | 250 | 250 | 625 | 6925 | 0.43 | 1058.87 | G300E | 2310431.82 | 18.13 | G300E | 628915.91 | 4.93
1205 | Story2 | B13 | 50 MPa RC Beam (25 cm x 25 cm) | Beam | 50MPa | Concrete Rectangular | 250 | 250 | 625 | 4525 | 0.28 | 691.9 | G300E | 1833271.43 | 14.38 | G300E | 370027.03 | 2.9
1206 | Story2 | B14 | 50 MPa RC Beam (25 cm x 25 cm) | Beam | 50MPa | Concrete Rectangular | 250 | 250 | 625 | 6925 | 0.43 | 1058.87 | G300E | 2695398.86 | 21.15 | G300E | 628915.91 | 4.93
1207 | Story2 | B15 | 50 MPa RC Beam (25 cm x 25 cm) | Beam | 50MPa | Concrete Rectangular | 250 | 250 | 625 | 4525 | 0.28 | 691.9 | G300E | 1224658.93 | 9.61 | G300E | 853285.71 | 6.7
1208 | Story2 | B16 | 50 MPa RC Beam (25 cm x 25 cm) | Beam | 50MPa | Concrete Rectangular | 250 | 250 | 625 | 4525 | 0.28 | 691.9 | G300E | 1772507.14 | 13.91 | G300E | 831953.57 | 6.53
1209 | Story2 | B17 | 50 MPa RC Beam (25 cm x 25 cm) | Beam | 50MPa | Concrete Rectangular | 250 | 250 | 625 | 6925 | 0.43 | 1058.87 | G300E | 3516326.14 | 27.59 | G300E | 666321.93 | 5.23
1210 | Story2 | B18 | 50 MPa RC Beam (25 cm x 25 cm) | Beam | 50MPa | Concrete Rectangular | 250 | 250 | 625 | 4525 | 0.28 | 691.9 | G300E | 1878844.64 | 14.74 | G300E | 322891.07 | 2.53
1211 | Story2 | B19 | 50 MPa RC Beam (25 cm x 25 cm) | Beam | 50MPa | Concrete Rectangular | 250 | 250 | 625 | 6925 | 0.43 | 1058.87 | G300E | 2938403.41 | 23.06 | G300E | 628915.91 | 4.93
1212 | Story2 | B2 | 50 MPa RC Beam (25 cm x 25 cm) | Beam | 50MPa | Concrete Rectangular | 250 | 250 | 625 | 6925 | 0.43 | 1058.87 | G300E | 2696028.41 | 21.15 | G300E | 657245.45 | 5.16
1213 | Story2 | B20 | 50 MPa RC Beam (25 cm x 25 cm) | Beam | 50MPa | Concrete Rectangular | 250 | 250 | 625 | 4525 | 0.28 | 691.9 | G300E | 1819696.43 | 14.28 | G300E | 215260.71 | 1.69
1214 | Story2 | B21 | 50 MPa RC Beam (25 cm x 25 cm) | Beam | 50MPa | Concrete Rectangular | 250 | 250 | 625 | 6925 | 0.43 | 1058.87 | G300E | 3020454.17 | 23.7 | G300E | 597545.99 | 4.69
1215 | Story2 | B22 | 50 MPa RC Beam (25 cm x 25 cm) | Beam | 50MPa | Concrete Rectangular | 250 | 250 | 625 | 4525 | 0.28 | 691.9 | G300E | 1682653.57 | 13.2 | G300E | 107630.36 | 0.84
1216 | Story2 | B23 | 50 MPa RC Beam (25 cm x 25 cm) | Beam | 50MPa | Concrete Rectangular | 250 | 250 | 625 | 6925 | 0.43 | 1058.87 | G300E | 2950364.77 | 23.15 | G300E | 314457.95 | 2.47
1217 | Story2 | B24 | 50 MPa RC Beam (25 cm x 25 cm) | Beam | 50MPa | Concrete Rectangular | 250 | 250 | 625 | 4525 | 0.28 | 691.9 | G300E | 1661967.86 | 13.04 | G300E | 107630.36 | 0.84
1218 | Story2 | B25 | 50 MPa RC Beam (25 cm x 25 cm) | Beam | 50MPa | Concrete Rectangular | 250 | 250 | 625 | 6925 | 0.43 | 1058.87 | G300E | 2974287.5 | 23.34 | G300E | 104819.32 | 0.82
1219 | Story2 | B26 | 50 MPa RC Beam (25 cm x 25 cm) | Beam | 50MPa | Concrete Rectangular | 250 | 250 | 625 | 4525 | 0.28 | 691.9 | G300E | 1601526.79 | 12.57 | G300E | 0 | 0
1220 | Story2 | B27 | 50 MPa RC Beam (25 cm x 25 cm) | Beam | 50MPa | Concrete Rectangular | 250 | 250 | 625 | 6925 | 0.43 | 1058.87 | G300E | 2938718.18 | 23.06 | G300E | 0 | 0
1221 | Story2 | B28 | 50 MPa RC Beam (25 cm x 25 cm) | Beam | 50MPa | Concrete Rectangular | 250 | 250 | 625 | 4525 | 0.28 | 691.9 | G300E | 1626091.07 | 12.76 | G300E | 0 | 0
1222 | Story2 | B29 | 50 MPa RC Beam (25 cm x 25 cm) | Beam | 50MPa | Concrete Rectangular | 250 | 250 | 625 | 6925 | 0.43 | 1058.87 | G300E | 3514752.27 | 27.58 | G300E | 255543.52 | 2.01
1223 | Story2 | B3 | 50 MPa RC Beam (25 cm x 25 cm) | Beam | 50MPa | Concrete Rectangular | 250 | 250 | 625 | 4525 | 0.28 | 691.9 | G300E | 2082469.64 | 16.34 | G300E | 370027.03 | 2.9
1224 | Story2 | B30 | 50 MPa RC Beam (25 cm x 25 cm) | Beam | 50MPa | Concrete Rectangular | 250 | 250 | 625 | 4525 | 0.28 | 691.9 | G300E | 1204942.86 | 9.45 | G300E | 831953.57 | 6.53
1225 | Story2 | B31 | 50 MPa RC Beam (25 cm x 25 cm) | Beam | 50MPa | Concrete Rectangular | 250 | 250 | 625 | 4525 | 0.28 | 691.9 | G300E | 1772830.36 | 13.91 | G300E | 830014.29 | 6.51
1226 | Story2 | B32 | 50 MPa RC Beam (25 cm x 25 cm) | Beam | 50MPa | Concrete Rectangular | 250 | 250 | 625 | 6925 | 0.43 | 1058.87 | G300E | 3474776.14 | 27.26 | G300E | 665692.38 | 5.22
1227 | Story2 | B33 | 50 MPa RC Beam (25 cm x 25 cm) | Beam | 50MPa | Concrete Rectangular | 250 | 250 | 625 | 4525 | 0.28 | 691.9 | G300E | 1868178.57 | 14.66 | G300E | 215260.71 | 1.69
1228 | Story2 | B34 | 50 MPa RC Beam (25 cm x 25 cm) | Beam | 50MPa | Concrete Rectangular | 250 | 250 | 625 | 6925 | 0.43 | 1058.87 | G300E | 2915110.23 | 22.87 | G300E | 628915.91 | 4.93
1229 | Story2 | B35 | 50 MPa RC Beam (25 cm x 25 cm) | Beam | 50MPa | Concrete Rectangular | 250 | 250 | 625 | 4525 | 0.28 | 691.9 | G300E | 1788991.07 | 14.04 | G300E | 0 | 0
1230 | Story2 | B36 | 50 MPa RC Beam (25 cm x 25 cm) | Beam | 50MPa | Concrete Rectangular | 250 | 250 | 625 | 6925 | 0.43 | 1058.87 | G300E | 2453338.64 | 19.25 | G300E | 651868.35 | 5.11
1231 | Story2 | B37 | 50 MPa RC Beam (25 cm x 25 cm) | Beam | 50MPa | Concrete Rectangular | 250 | 250 | 625 | 4800 | 0.3 | 733.94 | G300E | 2006400 | 15.74 | G300E | 639360 | 5.02
1232 | Story2 | B38 | 50 MPa RC Beam (25 cm x 25 cm) | Beam | 50MPa | Concrete Rectangular | 250 | 250 | 625 | 6925 | 0.43 | 1058.87 | G300E | 2448617.05 | 19.21 | G300E | 628915.91 | 4.93
1233 | Story2 | B39 | 50 MPa RC Beam (25 cm x 25 cm) | Beam | 50MPa | Concrete Rectangular | 250 | 250 | 625 | 4800 | 0.3 | 733.94 | G300E | 1834880 | 14.4 | G300E | 745920 | 5.85
1234 | Story2 | B4 | 50 MPa RC Beam (25 cm x 25 cm) | Beam | 50MPa | Concrete Rectangular | 250 | 250 | 625 | 6925 | 0.43 | 1058.87 | G300E | 2427628 | 19.05 | G300E | 534333 | 4.19
1235 | Story2 | B40 | 50 MPa RC Beam (25 cm x 25 cm) | Beam | 50MPa | Concrete Rectangular | 250 | 250 | 625 | 6925 | 0.43 | 1058.87 | G300E | 2970825 | 23.31 | G300E | 314457.95 | 2.47
1236 | Story2 | B41 | 50 MPa RC Beam (25 cm x 25 cm) | Beam | 50MPa | Concrete Rectangular | 250 | 250 | 625 | 4525 | 0.28 | 691.9 | G300E | 1576962.5 | 12.37 | G300E | 0 | 0
1237 | Story2 | B42 | 50 MPa RC Beam (25 cm x 25 cm) | Beam | 50MPa | Concrete Rectangular | 250 | 250 | 625 | 6925 | 0.43 | 1058.87 | G300E | 2915110.23 | 22.87 | G300E | 0 | 0
1238 | Story2 | B43 | 50 MPa RC Beam (25 cm x 25 cm) | Beam | 50MPa | Concrete Rectangular | 250 | 250 | 625 | 4525 | 0.28 | 691.9 | G300E | 1613485.71 | 12.66 | G300E | 0 | 0
1239 | Story2 | B44 | 50 MPa RC Beam (25 cm x 25 cm) | Beam | 50MPa | Concrete Rectangular | 250 | 250 | 625 | 6925 | 0.43 | 1058.87 | G300E | 3474461.36 | 27.26 | G300E | 255543.52 | 2.01
1240 | Story2 | B45 | 50 MPa RC Beam (25 cm x 25 cm) | Beam | 50MPa | Concrete Rectangular | 250 | 250 | 625 | 4525 | 0.28 | 691.9 | G300E | 1204942.86 | 9.45 | G300E | 830014.29 | 6.51
1241 | Story2 | B46 | 50 MPa RC Beam (25 cm x 25 cm) | Beam | 50MPa | Concrete Rectangular | 250 | 250 | 625 | 4525 | 0.28 | 691.9 | G300E | 1772507.14 | 13.91 | G300E | 828075 | 6.5
1242 | Story2 | B47 | 50 MPa RC Beam (25 cm x 25 cm) | Beam | 50MPa | Concrete Rectangular | 250 | 250 | 625 | 6925 | 0.43 | 1058.87 | G300E | 3472887.5 | 27.25 | G300E | 665692.38 | 5.22
1243 | Story2 | B48 | 50 MPa RC Beam (25 cm x 25 cm) | Beam | 50MPa | Concrete Rectangular | 250 | 250 | 625 | 4525 | 0.28 | 691.9 | G300E | 1865269.64 | 14.64 | G300E | 0 | 0
1244 | Story2 | B49 | 50 MPa RC Beam (25 cm x 25 cm) | Beam | 50MPa | Concrete Rectangular | 250 | 250 | 625 | 6925 | 0.43 | 1058.87 | G300E | 2946272.73 | 23.12 | G300E | 628915.91 | 4.93
1245 | Story2 | B5 | 50 MPa RC Beam (25 cm x 25 cm) | Beam | 50MPa | Concrete Rectangular | 250 | 250 | 625 | 4525 | 0.28 | 691.9 | G300E | 1857379.41 | 14.57 | G300E | 404390.6 | 3.17
1246 | Story2 | B50 | 50 MPa RC Beam (25 cm x 25 cm) | Beam | 50MPa | Concrete Rectangular | 250 | 250 | 625 | 4525 | 0.28 | 691.9 | G300E | 1732428.57 | 13.59 | G300E | 0 | 0
1247 | Story2 | B51 | 50 MPa RC Beam (25 cm x 25 cm) | Beam | 50MPa | Concrete Rectangular | 250 | 250 | 625 | 7200 | 0.45 | 1100.92 | G300E | 3304173.91 | 25.93 | G300E | 729704.35 | 5.73
1248 | Story2 | B55 | 50 MPa RC Beam (25 cm x 25 cm) | Beam | 50MPa | Concrete Rectangular | 250 | 250 | 625 | 6925 | 0.43 | 1058.87 | G300E | 3104206.52 | 24.36 | G300E | 401047.83 | 3.15
1249 | Story2 | B56 | 50 MPa RC Beam (25 cm x 25 cm) | Beam | 50MPa | Concrete Rectangular | 250 | 250 | 625 | 4525 | 0.28 | 691.9 | G300E | 1519107.14 | 11.92 | G300E | 0 | 0
1250 | Story2 | B57 | 50 MPa RC Beam (25 cm x 25 cm) | Beam | 50MPa | Concrete Rectangular | 250 | 250 | 625 | 6925 | 0.43 | 1058.87 | G300E | 2946587.5 | 23.12 | G300E | 0 | 0
1251 | Story2 | B58 | 50 MPa RC Beam (25 cm x 25 cm) | Beam | 50MPa | Concrete Rectangular | 250 | 250 | 625 | 4525 | 0.28 | 691.9 | G300E | 1610253.57 | 12.63 | G300E | 0 | 0
1252 | Story2 | B59 | 50 MPa RC Beam (25 cm x 25 cm) | Beam | 50MPa | Concrete Rectangular | 250 | 250 | 625 | 6925 | 0.43 | 1058.87 | G300E | 3472887.5 | 27.25 | G300E | 255543.52 | 2.01
1253 | Story2 | B6 | 50 MPa RC Beam (25 cm x 25 cm) | Beam | 50MPa | Concrete Rectangular | 250 | 250 | 625 | 6925 | 0.43 | 1058.87 | G300E | 2322393.18 | 18.22 | G300E | 628915.91 | 4.93
1254 | Story2 | B60 | 50 MPa RC Beam (25 cm x 25 cm) | Beam | 50MPa | Concrete Rectangular | 250 | 250 | 625 | 4525 | 0.28 | 691.9 | G300E | 1204942.86 | 9.45 | G300E | 828075 | 6.5
1255 | Story2 | B61 | 50 MPa RC Beam (25 cm x 25 cm) | Beam | 50MPa | Concrete Rectangular | 250 | 250 | 625 | 4525 | 0.28 | 691.9 | G300E | 1772830.36 | 13.91 | G300E | 830014.29 | 6.51
1256 | Story2 | B62 | 50 MPa RC Beam (25 cm x 25 cm) | Beam | 50MPa | Concrete Rectangular | 250 | 250 | 625 | 6925 | 0.43 | 1058.87 | G300E | 3472887.5 | 27.25 | G300E | 665692.38 | 5.22
1257 | Story2 | B63 | 50 MPa RC Beam (25 cm x 25 cm) | Beam | 50MPa | Concrete Rectangular | 250 | 250 | 625 | 4525 | 0.28 | 691.9 | G300E | 1868178.57 | 14.66 | G300E | 215260.71 | 1.69
1258 | Story2 | B64 | 50 MPa RC Beam (25 cm x 25 cm) | Beam | 50MPa | Concrete Rectangular | 250 | 250 | 625 | 6925 | 0.43 | 1058.87 | G300E | 2946272.73 | 23.12 | G300E | 628915.91 | 4.93
1259 | Story2 | B65 | 50 MPa RC Beam (25 cm x 25 cm) | Beam | 50MPa | Concrete Rectangular | 250 | 250 | 625 | 4525 | 0.28 | 691.9 | G300E | 1788991.07 | 14.04 | G300E | 0 | 0
1260 | Story2 | B66 | 50 MPa RC Beam (25 cm x 25 cm) | Beam | 50MPa | Concrete Rectangular | 250 | 250 | 625 | 7200 | 0.45 | 1100.92 | G300E | 3303547.83 | 25.92 | G300E | 729704.35 | 5.73
1261 | Story2 | B67 | 50 MPa RC Beam (25 cm x 25 cm) | Beam | 50MPa | Concrete Rectangular | 250 | 250 | 625 | 4525 | 0.28 | 691.9 | G300E | 1766861.67 | 13.86 | G300E | 703185 | 5.52
1262 | Story2 | B69 | 50 MPa RC Beam (25 cm x 25 cm) | Beam | 50MPa | Concrete Rectangular | 250 | 250 | 625 | 4525 | 0.28 | 691.9 | G300E | 1731868.33 | 13.59 | G300E | 703185 | 5.52
1263 | Story2 | B7 | 50 MPa RC Beam (25 cm x 25 cm) | Beam | 50MPa | Concrete Rectangular | 250 | 250 | 625 | 4525 | 0.28 | 691.9 | G300E | 1815494.64 | 14.25 | G300E | 454089.41 | 3.56
1264 | Story2 | B70 | 50 MPa RC Beam (25 cm x 25 cm) | Beam | 50MPa | Concrete Rectangular | 250 | 250 | 625 | 6925 | 0.43 | 1058.87 | G300E | 3177370.65 | 24.93 | G300E | 401047.83 | 3.15
1265 | Story2 | B71 | 50 MPa RC Beam (25 cm x 25 cm) | Beam | 50MPa | Concrete Rectangular | 250 | 250 | 625 | 4525 | 0.28 | 691.9 | G300E | 1577285.71 | 12.38 | G300E | 0 | 0
1266 | Story2 | B72 | 50 MPa RC Beam (25 cm x 25 cm) | Beam | 50MPa | Concrete Rectangular | 250 | 250 | 625 | 6925 | 0.43 | 1058.87 | G300E | 2946272.73 | 23.12 | G300E | 0 | 0
1267 | Story2 | B73 | 50 MPa RC Beam (25 cm x 25 cm) | Beam | 50MPa | Concrete Rectangular | 250 | 250 | 625 | 4525 | 0.28 | 691.9 | G300E | 1613485.71 | 12.66 | G300E | 0 | 0
1268 | Story2 | B74 | 50 MPa RC Beam (25 cm x 25 cm) | Beam | 50MPa | Concrete Rectangular | 250 | 250 | 625 | 6925 | 0.43 | 1058.87 | G300E | 3472887.5 | 27.25 | G300E | 255543.52 | 2.01
1269 | Story2 | B75 | 50 MPa RC Beam (25 cm x 25 cm) | Beam | 50MPa | Concrete Rectangular | 250 | 250 | 625 | 4525 | 0.28 | 691.9 | G300E | 1204942.86 | 9.45 | G300E | 830014.29 | 6.51
1270 | Story2 | B76 | 50 MPa RC Beam (25 cm x 25 cm) | Beam | 50MPa | Concrete Rectangular | 250 | 250 | 625 | 4525 | 0.28 | 691.9 | G300E | 1772507.14 | 13.91 | G300E | 831953.57 | 6.53
1271 | Story2 | B77 | 50 MPa RC Beam (25 cm x 25 cm) | Beam | 50MPa | Concrete Rectangular | 250 | 250 | 625 | 6925 | 0.43 | 1058.87 | G300E | 3474461.36 | 27.26 | G300E | 665692.38 | 5.22
1272 | Story2 | B78 | 50 MPa RC Beam (25 cm x 25 cm) | Beam | 50MPa | Concrete Rectangular | 250 | 250 | 625 | 4525 | 0.28 | 691.9 | G300E | 1878844.64 | 14.74 | G300E | 322891.07 | 2.53
1273 | Story2 | B79 | 50 MPa RC Beam (25 cm x 25 cm) | Beam | 50MPa | Concrete Rectangular | 250 | 250 | 625 | 6925 | 0.43 | 1058.87 | G300E | 2915110.23 | 22.87 | G300E | 628915.91 | 4.93
1274 | Story2 | B8 | 50 MPa RC Beam (25 cm x 25 cm) | Beam | 50MPa | Concrete Rectangular | 250 | 250 | 625 | 6925 | 0.43 | 1058.87 | G300E | 2331521.59 | 18.29 | G300E | 628915.91 | 4.93
1275 | Story2 | B80 | 50 MPa RC Beam (25 cm x 25 cm) | Beam | 50MPa | Concrete Rectangular | 250 | 250 | 625 | 4525 | 0.28 | 691.9 | G300E | 1812262.5 | 14.22 | G300E | 107630.36 | 0.84
1276 | Story2 | B81 | 50 MPa RC Beam (25 cm x 25 cm) | Beam | 50MPa | Concrete Rectangular | 250 | 250 | 625 | 6925 | 0.43 | 1058.87 | G300E | 2970825 | 23.31 | G300E | 628915.91 | 4.93
1277 | Story2 | B82 | 50 MPa RC Beam (25 cm x 25 cm) | Beam | 50MPa | Concrete Rectangular | 250 | 250 | 625 | 4525 | 0.28 | 691.9 | G300E | 1688148.21 | 13.25 | G300E | 107630.36 | 0.84
1278 | Story2 | B83 | 50 MPa RC Beam (25 cm x 25 cm) | Beam | 50MPa | Concrete Rectangular | 250 | 250 | 625 | 6925 | 0.43 | 1058.87 | G300E | 2452079.55 | 19.24 | G300E | 628915.91 | 4.93
1279 | Story2 | B84 | 50 MPa RC Beam (25 cm x 25 cm) | Beam | 50MPa | Concrete Rectangular | 250 | 250 | 625 | 4525 | 0.28 | 691.9 | G300E | 1662937.5 | 13.05 | G300E | 107630.36 | 0.84
1280 | Story2 | B85 | 50 MPa RC Beam (25 cm x 25 cm) | Beam | 50MPa | Concrete Rectangular | 250 | 250 | 625 | 6925 | 0.43 | 1058.87 | G300E | 2970825 | 23.31 | G300E | 314457.95 | 2.47
1281 | Story2 | B86 | 50 MPa RC Beam (25 cm x 25 cm) | Beam | 50MPa | Concrete Rectangular | 250 | 250 | 625 | 4525 | 0.28 | 691.9 | G300E | 1601526.79 | 12.57 | G300E | 0 | 0
1282 | Story2 | B87 | 50 MPa RC Beam (25 cm x 25 cm) | Beam | 50MPa | Concrete Rectangular | 250 | 250 | 625 | 6925 | 0.43 | 1058.87 | G300E | 2915110.23 | 22.87 | G300E | 0 | 0
1283 | Story2 | B88 | 50 MPa RC Beam (25 cm x 25 cm) | Beam | 50MPa | Concrete Rectangular | 250 | 250 | 625 | 4525 | 0.28 | 691.9 | G300E | 1626091.07 | 12.76 | G300E | 107630.36 | 0.84
1284 | Story2 | B89 | 50 MPa RC Beam (25 cm x 25 cm) | Beam | 50MPa | Concrete Rectangular | 250 | 250 | 625 | 6925 | 0.43 | 1058.87 | G300E | 3474146.59 | 27.26 | G300E | 255543.52 | 2.01
1285 | Story2 | B9 | 50 MPa RC Beam (25 cm x 25 cm) | Beam | 50MPa | Concrete Rectangular | 250 | 250 | 625 | 4525 | 0.28 | 691.9 | G300E | 1807091.07 | 14.18 | G300E | 346459.05 | 2.72
1286 | Story2 | B90 | 50 MPa RC Beam (25 cm x 25 cm) | Beam | 50MPa | Concrete Rectangular | 250 | 250 | 625 | 4525 | 0.28 | 691.9 | G300E | 1204942.86 | 9.45 | G300E | 831953.57 | 6.53
1287 | Story2 | B91 | 50 MPa RC Beam (25 cm x 25 cm) | Beam | 50MPa | Concrete Rectangular | 250 | 250 | 625 | 4525 | 0.28 | 691.9 | G300E | 1790283.93 | 14.05 | G300E | 853285.71 | 6.7
1288 | Story2 | B92 | 50 MPa RC Beam (25 cm x 25 cm) | Beam | 50MPa | Concrete Rectangular | 250 | 250 | 625 | 6925 | 0.43 | 1058.87 | G300E | 3514752.27 | 27.58 | G300E | 674820.79 | 5.29
1289 | Story2 | B93 | 50 MPa RC Beam (25 cm x 25 cm) | Beam | 50MPa | Concrete Rectangular | 250 | 250 | 625 | 4525 | 0.28 | 691.9 | G300E | 2080207.14 | 16.32 | G300E | 370027.03 | 2.9
1290 | Story2 | B94 | 50 MPa RC Beam (25 cm x 25 cm) | Beam | 50MPa | Concrete Rectangular | 250 | 250 | 625 | 6925 | 0.43 | 1058.87 | G300E | 2938718.18 | 23.06 | G300E | 628915.91 | 4.93
1291 | Story2 | B95 | 50 MPa RC Beam (25 cm x 25 cm) | Beam | 50MPa | Concrete Rectangular | 250 | 250 | 625 | 4525 | 0.28 | 691.9 | G300E | 1918923.21 | 15.06 | G300E | 454089.41 | 3.56
1292 | Story2 | B96 | 50 MPa RC Beam (25 cm x 25 cm) | Beam | 50MPa | Concrete Rectangular | 250 | 250 | 625 | 6925 | 0.43 | 1058.87 | G300E | 2974287.5 | 23.34 | G300E | 628915.91 | 4.93
1293 | Story2 | B97 | 50 MPa RC Beam (25 cm x 25 cm) | Beam | 50MPa | Concrete Rectangular | 250 | 250 | 625 | 4525 | 0.28 | 691.9 | G300E | 1821958.93 | 14.3 | G300E | 454089.41 | 3.56
1294 | Story2 | B98 | 50 MPa RC Beam (25 cm x 25 cm) | Beam | 50MPa | Concrete Rectangular | 250 | 250 | 625 | 6925 | 0.43 | 1058.87 | G300E | 2953197.73 | 23.17 | G300E | 314457.95 | 2.47
1295 | Story2 | B99 | 50 MPa RC Beam (25 cm x 25 cm) | Beam | 50MPa | Concrete Rectangular | 250 | 250 | 625 | 4525 | 0.28 | 691.9 | G300E | 1807737.5 | 14.18 | G300E | 346459.05 | 2.72
1296 | Story20 | B1 | 50 MPa RC Beam (25 cm x 25 cm) | Beam | 50MPa | Concrete Rectangular | 250 | 250 | 625 | 4650 | 0.29 | 711.01 | G300E | 1681846.88 | 13.2 | G300E | 1092750 | 8.57
1297 | Story20 | B10 | 50 MPa RC Beam (25 cm x 25 cm) | Beam | 50MPa | Concrete Rectangular | 250 | 250 | 625 | 7050 | 0.44 | 1077.98 | G300E | 3029737.5 | 23.77 | G300E | 782550 | 6.14
1298 | Story20 | B100 | 50 MPa RC Beam (30 cm x 25 cm) | Beam | 50MPa | Concrete Rectangular | 250 | 300 | 750 | 7050 | 0.53 | 1293.58 | G300E | 3395456.25 | 26.64 | G300E | 883600 | 6.93
1299 | Story20 | B101 | 50 MPa RC Beam (30 cm x 25 cm) | Beam | 50MPa | Concrete Rectangular | 250 | 300 | 750 | 4650 | 0.35 | 853.21 | G300E | 2412187.5 | 18.93 | G300E | 976075.11 | 7.66
1300 | Story20 | B102 | 50 MPa RC Beam (30 cm x 25 cm) | Beam | 50MPa | Concrete Rectangular | 250 | 300 | 750 | 7050 | 0.53 | 1293.58 | G300E | 3636331.25 | 28.53 | G300E | 986413.68 | 7.74
1301 | Story20 | B103 | 50 MPa RC Beam (30 cm x 25 cm) | Beam | 50MPa | Concrete Rectangular | 250 | 300 | 750 | 4650 | 0.35 | 853.21 | G300E | 2330812.5 | 18.29 | G300E | 975919.91 | 7.66
1302 | Story20 | B104 | 50 MPa RC Beam (30 cm x 25 cm) | Beam | 50MPa | Concrete Rectangular | 250 | 300 | 750 | 7050 | 0.53 | 1293.58 | G300E | 4071962.5 | 31.95 | G300E | 989290.96 | 7.76
1303 | Story20 | B105 | 50 MPa RC Beam (25 cm x 25 cm) | Beam | 50MPa | Concrete Rectangular | 250 | 250 | 625 | 4650 | 0.29 | 711.01 | G300E | 1673418.75 | 13.13 | G300E | 1093912.5 | 8.58
1304 | Story20 | B106 | 50 MPa RC Beam (25 cm x 25 cm) | Beam | 50MPa | Concrete Rectangular | 250 | 250 | 625 | 7050 | 0.44 | 1077.98 | G300E | 3574056.25 | 28.04 | G300E | 926439.03 | 7.27
1305 | Story20 | B107 | 50 MPa RC Beam (25 cm x 25 cm) | Beam | 50MPa | Concrete Rectangular | 250 | 250 | 625 | 7050 | 0.44 | 1077.98 | G300E | 3060287.5 | 24.01 | G300E | 789600 | 6.2
1306 | Story20 | B108 | 50 MPa RC Beam (25 cm x 25 cm) | Beam | 50MPa | Concrete Rectangular | 250 | 250 | 625 | 7050 | 0.44 | 1077.98 | G300E | 3028856.25 | 23.77 | G300E | 782550 | 6.14
1307 | Story20 | B109 | 50 MPa RC Beam (25 cm x 25 cm) | Beam | 50MPa | Concrete Rectangular | 250 | 250 | 625 | 7050 | 0.44 | 1077.98 | G300E | 3070275 | 24.09 | G300E | 782550 | 6.14
1308 | Story20 | B11 | 50 MPa RC Beam (30 cm x 25 cm) | Beam | 50MPa | Concrete Rectangular | 250 | 300 | 750 | 4650 | 0.35 | 853.21 | G300E | 2412187.5 | 18.93 | G300E | 976074.23 | 7.66
1309 | Story20 | B110 | 50 MPa RC Beam (25 cm x 25 cm) | Beam | 50MPa | Concrete Rectangular | 250 | 250 | 625 | 7050 | 0.44 | 1077.98 | G300E | 3028856.25 | 23.77 | G300E | 782550 | 6.14
1310 | Story20 | B111 | 50 MPa RC Beam (25 cm x 25 cm) | Beam | 50MPa | Concrete Rectangular | 250 | 250 | 625 | 7050 | 0.44 | 1077.98 | G300E | 3060287.5 | 24.01 | G300E | 789600 | 6.2
1311 | Story20 | B112 | 50 MPa RC Beam (25 cm x 25 cm) | Beam | 50MPa | Concrete Rectangular | 250 | 250 | 625 | 7050 | 0.44 | 1077.98 | G300E | 3001537.5 | 23.55 | G300E | 926439.03 | 7.27
1312 | Story20 | B12 | 50 MPa RC Beam (25 cm x 25 cm) | Beam | 50MPa | Concrete Rectangular | 250 | 250 | 625 | 7050 | 0.44 | 1077.98 | G300E | 3060287.5 | 24.01 | G300E | 789600 | 6.2
1313 | Story20 | B13 | 50 MPa RC Beam (30 cm x 25 cm) | Beam | 50MPa | Concrete Rectangular | 250 | 300 | 750 | 4650 | 0.35 | 853.21 | G300E | 2330812.5 | 18.29 | G300E | 975919.91 | 7.66
1314 | Story20 | B14 | 50 MPa RC Beam (25 cm x 25 cm) | Beam | 50MPa | Concrete Rectangular | 250 | 250 | 625 | 7050 | 0.44 | 1077.98 | G300E | 3001537.5 | 23.55 | G300E | 926439.03 | 7.27
1315 | Story20 | B15 | 50 MPa RC Beam (25 cm x 25 cm) | Beam | 50MPa | Concrete Rectangular | 250 | 250 | 625 | 4650 | 0.29 | 711.01 | G300E | 1673709.38 | 13.13 | G300E | 1093912.5 | 8.58
1316 | Story20 | B16 | 50 MPa RC Beam (25 cm x 25 cm) | Beam | 50MPa | Concrete Rectangular | 250 | 250 | 625 | 4650 | 0.29 | 711.01 | G300E | 1938759.38 | 15.21 | G300E | 1054387.5 | 8.27
1317 | Story20 | B17 | 50 MPa RC Beam (30 cm x 25 cm) | Beam | 50MPa | Concrete Rectangular | 250 | 300 | 750 | 7050 | 0.53 | 1293.58 | G300E | 4071962.5 | 31.95 | G300E | 989275.98 | 7.76
1318 | Story20 | B18 | 50 MPa RC Beam (30 cm x 25 cm) | Beam | 50MPa | Concrete Rectangular | 250 | 300 | 750 | 4650 | 0.35 | 853.21 | G300E | 2160215.62 | 16.95 | G300E | 925059.96 | 7.26
1319 | Story20 | B19 | 50 MPa RC Beam (30 cm x 25 cm) | Beam | 50MPa | Concrete Rectangular | 250 | 300 | 750 | 7050 | 0.53 | 1293.58 | G300E | 3645731.25 | 28.61 | G300E | 986413.68 | 7.74
1320 | Story20 | B2 | 50 MPa RC Beam (25 cm x 25 cm) | Beam | 50MPa | Concrete Rectangular | 250 | 250 | 625 | 7050 | 0.44 | 1077.98 | G300E | 3574350 | 28.05 | G300E | 926439.03 | 7.27
1321 | Story20 | B20 | 50 MPa RC Beam (30 cm x 25 cm) | Beam | 50MPa | Concrete Rectangular | 250 | 300 | 750 | 4650 | 0.35 | 853.21 | G300E | 2200903.12 | 17.27 | G300E | 975919.91 | 7.66
1322 | Story20 | B21 | 50 MPa RC Beam (30 cm x 25 cm) | Beam | 50MPa | Concrete Rectangular | 250 | 300 | 750 | 7050 | 0.53 | 1293.58 | G300E | 3593150 | 28.19 | G300E | 1155906.84 | 9.07
1323 | Story20 | B22 | 50 MPa RC Beam (30 cm x 25 cm) | Beam | 50MPa | Concrete Rectangular | 250 | 300 | 750 | 4650 | 0.35 | 853.21 | G300E | 2574646.88 | 20.2 | G300E | 1413019.91 | 11.09
1324 | Story20 | B23 | 50 MPa RC Beam (30 cm x 25 cm) | Beam | 50MPa | Concrete Rectangular | 250 | 300 | 750 | 7050 | 0.53 | 1293.58 | G300E | 3243881.25 | 25.45 | G300E | 883600 | 6.93
1325 | Story20 | B24 | 50 MPa RC Beam (30 cm x 25 cm) | Beam | 50MPa | Concrete Rectangular | 250 | 300 | 750 | 4650 | 0.35 | 853.21 | G300E | 2578715.62 | 20.23 | G300E | 1303744.91 | 10.23
1326 | Story20 | B25 | 50 MPa RC Beam (30 cm x 25 cm) | Beam | 50MPa | Concrete Rectangular | 250 | 300 | 750 | 7050 | 0.53 | 1293.58 | G300E | 3395456.25 | 26.64 | G300E | 883600 | 6.93
1327 | Story20 | B26 | 50 MPa RC Beam (30 cm x 25 cm) | Beam | 50MPa | Concrete Rectangular | 250 | 300 | 750 | 4650 | 0.35 | 853.21 | G300E | 2178815.62 | 17.1 | G300E | 975919.91 | 7.66
1328 | Story20 | B27 | 50 MPa RC Beam (30 cm x 25 cm) | Beam | 50MPa | Concrete Rectangular | 250 | 300 | 750 | 7050 | 0.53 | 1293.58 | G300E | 3636331.25 | 28.53 | G300E | 986413.68 | 7.74
1329 | Story20 | B28 | 50 MPa RC Beam (30 cm x 25 cm) | Beam | 50MPa | Concrete Rectangular | 250 | 300 | 750 | 4650 | 0.35 | 853.21 | G300E | 1988746.88 | 15.6 | G300E | 925059.96 | 7.26
1330 | Story20 | B29 | 50 MPa RC Beam (30 cm x 25 cm) | Beam | 50MPa | Concrete Rectangular | 250 | 300 | 750 | 7050 | 0.53 | 1293.58 | G300E | 4071962.5 | 31.95 | G300E | 989290.96 | 7.76
1331 | Story20 | B3 | 50 MPa RC Beam (30 cm x 25 cm) | Beam | 50MPa | Concrete Rectangular | 250 | 300 | 750 | 4650 | 0.35 | 853.21 | G300E | 2336043.75 | 18.33 | G300E | 975919.91 | 7.66
1332 | Story20 | B30 | 50 MPa RC Beam (25 cm x 25 cm) | Beam | 50MPa | Concrete Rectangular | 250 | 250 | 625 | 4650 | 0.29 | 711.01 | G300E | 1703643.75 | 13.37 | G300E | 1054387.5 | 8.27
1333 | Story20 | B31 | 50 MPa RC Beam (25 cm x 25 cm) | Beam | 50MPa | Concrete Rectangular | 250 | 250 | 625 | 4650 | 0.29 | 711.01 | G300E | 1909696.88 | 14.98 | G300E | 1061362.5 | 8.33
1334 | Story20 | B32 | 50 MPa RC Beam (30 cm x 25 cm) | Beam | 50MPa | Concrete Rectangular | 250 | 300 | 750 | 7050 | 0.53 | 1293.58 | G300E | 4358662.5 | 34.2 | G300E | 994054.99 | 7.8
1335 | Story20 | B33 | 50 MPa RC Beam (30 cm x 25 cm) | Beam | 50MPa | Concrete Rectangular | 250 | 300 | 750 | 4650 | 0.35 | 853.21 | G300E | 1905918.75 | 14.95 | G300E | 874200 | 6.86
1336 | Story20 | B34 | 50 MPa RC Beam (30 cm x 25 cm) | Beam | 50MPa | Concrete Rectangular | 250 | 300 | 750 | 7050 | 0.53 | 1293.58 | G300E | 4063150 | 31.88 | G300E | 986413.68 | 7.74
1337 | Story20 | B35 | 50 MPa RC Beam (30 cm x 25 cm) | Beam | 50MPa | Concrete Rectangular | 250 | 300 | 750 | 4650 | 0.35 | 853.21 | G300E | 2088140.62 | 16.38 | G300E | 1748400 | 13.72
1338 | Story20 | B36 | 50 MPa RC Beam (30 cm x 25 cm) | Beam | 50MPa | Concrete Rectangular | 250 | 300 | 750 | 7050 | 0.53 | 1293.58 | G300E | 2805312.5 | 22.01 | G300E | 2676503.42 | 21
1339 | Story20 | B37 | 50 MPa RC Beam (30 cm x 25 cm) | Beam | 50MPa | Concrete Rectangular | 250 | 300 | 750 | 4800 | 0.36 | 880.73 | G300E | 3394560 | 26.63 | G300E | 2088984 | 16.39
1340 | Story20 | B38 | 50 MPa RC Beam (30 cm x 25 cm) | Beam | 50MPa | Concrete Rectangular | 250 | 300 | 750 | 7050 | 0.53 | 1293.58 | G300E | 2708081.25 | 21.25 | G300E | 1985750 | 15.58
1341 | Story20 | B39 | 50 MPa RC Beam (30 cm x 25 cm) | Beam | 50MPa | Concrete Rectangular | 250 | 300 | 750 | 4800 | 0.36 | 880.73 | G300E | 3325200 | 26.09 | G300E | 1632784.8 | 12.81
1342 | Story20 | B4 | 50 MPa RC Beam (25 cm x 25 cm) | Beam | 50MPa | Concrete Rectangular | 250 | 250 | 625 | 7050 | 0.44 | 1077.98 | G300E | 3219594 | 25.26 | G300E | 577254 | 4.53
1343 | Story20 | B40 | 50 MPa RC Beam (30 cm x 25 cm) | Beam | 50MPa | Concrete Rectangular | 250 | 300 | 750 | 7050 | 0.53 | 1293.58 | G300E | 3347575 | 26.27 | G300E | 2650800 | 20.8
1344 | Story20 | B41 | 50 MPa RC Beam (30 cm x 25 cm) | Beam | 50MPa | Concrete Rectangular | 250 | 300 | 750 | 4650 | 0.35 | 853.21 | G300E | 1924809.38 | 15.1 | G300E | 1748400 | 13.72
1345 | Story20 | B42 | 50 MPa RC Beam (30 cm x 25 cm) | Beam | 50MPa | Concrete Rectangular | 250 | 300 | 750 | 7050 | 0.53 | 1293.58 | G300E | 4064325 | 31.89 | G300E | 986413.68 | 7.74
1346 | Story20 | B43 | 50 MPa RC Beam (30 cm x 25 cm) | Beam | 50MPa | Concrete Rectangular | 250 | 300 | 750 | 4650 | 0.35 | 853.21 | G300E | 1886737.5 | 14.8 | G300E | 874200 | 6.86
1347 | Story20 | B44 | 50 MPa RC Beam (30 cm x 25 cm) | Beam | 50MPa | Concrete Rectangular | 250 | 300 | 750 | 7050 | 0.53 | 1293.58 | G300E | 4358662.5 | 34.2 | G300E | 994066.45 | 7.8
1348 | Story20 | B45 | 50 MPa RC Beam (25 cm x 25 cm) | Beam | 50MPa | Concrete Rectangular | 250 | 250 | 625 | 4650 | 0.29 | 711.01 | G300E | 1876856.25 | 14.73 | G300E | 1061362.5 | 8.33
1349 | Story20 | B46 | 50 MPa RC Beam (25 cm x 25 cm) | Beam | 50MPa | Concrete Rectangular | 250 | 250 | 625 | 4650 | 0.29 | 711.01 | G300E | 1905918.75 | 14.95 | G300E | 1057875 | 8.3
1350 | Story20 | B47 | 50 MPa RC Beam (30 cm x 25 cm) | Beam | 50MPa | Concrete Rectangular | 250 | 300 | 750 | 7050 | 0.53 | 1293.58 | G300E | 4357193.75 | 34.19 | G300E | 994092.89 | 7.8
1351 | Story20 | B48 | 50 MPa RC Beam (30 cm x 25 cm) | Beam | 50MPa | Concrete Rectangular | 250 | 300 | 750 | 4650 | 0.35 | 853.21 | G300E | 1877437.5 | 14.73 | G300E | 874200 | 6.86
1352 | Story20 | B49 | 50 MPa RC Beam (30 cm x 25 cm) | Beam | 50MPa | Concrete Rectangular | 250 | 300 | 750 | 7050 | 0.53 | 1293.58 | G300E | 4078425 | 32 | G300E | 1012117.09 | 7.94
1353 | Story20 | B5 | 50 MPa RC Beam (30 cm x 25 cm) | Beam | 50MPa | Concrete Rectangular | 250 | 300 | 750 | 4650 | 0.35 | 853.21 | G300E | 2450276.47 | 19.23 | G300E | 605017.79 | 4.75
1354 | Story20 | B50 | 50 MPa RC Beam (30 cm x 25 cm) | Beam | 50MPa | Concrete Rectangular | 250 | 300 | 750 | 4650 | 0.35 | 853.21 | G300E | 1575768.75 | 12.36 | G300E | 874200 | 6.86
1355 | Story20 | B51 | 50 MPa RC Beam (30 cm x 25 cm) | Beam | 50MPa | Concrete Rectangular | 250 | 300 | 750 | 7200 | 0.54 | 1321.1 | G300E | 5315700 | 41.71 | G300E | 2993804.1 | 23.49
1356 | Story20 | B55 | 50 MPa RC Beam (30 cm x 25 cm) | Beam | 50MPa | Concrete Rectangular | 250 | 300 | 750 | 7050 | 0.53 | 1293.58 | G300E | 5194968.75 | 40.76 | G300E | 2930906.19 | 23
1357 | Story20 | B56 | 50 MPa RC Beam (30 cm x 25 cm) | Beam | 50MPa | Concrete Rectangular | 250 | 300 | 750 | 4650 | 0.35 | 853.21 | G300E | 1565015.62 | 12.28 | G300E | 874200 | 6.86
1358 | Story20 | B57 | 50 MPa RC Beam (30 cm x 25 cm) | Beam | 50MPa | Concrete Rectangular | 250 | 300 | 750 | 7050 | 0.53 | 1293.58 | G300E | 4079600 | 32.01 | G300E | 1012117.09 | 7.94
1359 | Story20 | B58 | 50 MPa RC Beam (30 cm x 25 cm) | Beam | 50MPa | Concrete Rectangular | 250 | 300 | 750 | 4650 | 0.35 | 853.21 | G300E | 1858256.25 | 14.58 | G300E | 874200 | 6.86
1360 | Story20 | B59 | 50 MPa RC Beam (30 cm x 25 cm) | Beam | 50MPa | Concrete Rectangular | 250 | 300 | 750 | 7050 | 0.53 | 1293.58 | G300E | 4357781.25 | 34.19 | G300E | 994102.58 | 7.8
1361 | Story20 | B6 | 50 MPa RC Beam (25 cm x 25 cm) | Beam | 50MPa | Concrete Rectangular | 250 | 250 | 625 | 7050 | 0.44 | 1077.98 | G300E | 3081143.75 | 24.18 | G300E | 782550 | 6.14
1362 | Story20 | B60 | 50 MPa RC Beam (25 cm x 25 cm) | Beam | 50MPa | Concrete Rectangular | 250 | 250 | 625 | 4650 | 0.29 | 711.01 | G300E | 1873368.75 | 14.7 | G300E | 1057875 | 8.3
1363 | Story20 | B61 | 50 MPa RC Beam (25 cm x 25 cm) | Beam | 50MPa | Concrete Rectangular | 250 | 250 | 625 | 4650 | 0.29 | 711.01 | G300E | 1909696.88 | 14.98 | G300E | 1061362.5 | 8.33
1364 | Story20 | B62 | 50 MPa RC Beam (30 cm x 25 cm) | Beam | 50MPa | Concrete Rectangular | 250 | 300 | 750 | 7050 | 0.53 | 1293.58 | G300E | 4357487.5 | 34.19 | G300E | 994092.89 | 7.8
1365 | Story20 | B63 | 50 MPa RC Beam (30 cm x 25 cm) | Beam | 50MPa | Concrete Rectangular | 250 | 300 | 750 | 4650 | 0.35 | 853.21 | G300E | 1906209.38 | 14.96 | G300E | 874200 | 6.86
1366 | Story20 | B64 | 50 MPa RC Beam (30 cm x 25 cm) | Beam | 50MPa | Concrete Rectangular | 250 | 300 | 750 | 7050 | 0.53 | 1293.58 | G300E | 4079306.25 | 32.01 | G300E | 1012117.09 | 7.94
1367 | Story20 | B65 | 50 MPa RC Beam (30 cm x 25 cm) | Beam | 50MPa | Concrete Rectangular | 250 | 300 | 750 | 4650 | 0.35 | 853.21 | G300E | 2009962.5 | 15.77 | G300E | 1748400 | 13.72
1368 | Story20 | B66 | 50 MPa RC Beam (30 cm x 25 cm) | Beam | 50MPa | Concrete Rectangular | 250 | 300 | 750 | 7200 | 0.54 | 1321.1 | G300E | 5315100 | 41.7 | G300E | 2994734.1 | 23.5
1369 | Story20 | B67 | 50 MPa RC Beam (30 cm x 25 cm) | Beam | 50MPa | Concrete Rectangular | 250 | 300 | 750 | 4650 | 0.35 | 853.21 | G300E | 3222450 | 25.28 | G300E | 1585341.36 | 12.44
1370 | Story20 | B69 | 50 MPa RC Beam (30 cm x 25 cm) | Beam | 50MPa | Concrete Rectangular | 250 | 300 | 750 | 4650 | 0.35 | 853.21 | G300E | 3221578.12 | 25.28 | G300E | 1584246.86 | 12.43
1371 | Story20 | B7 | 50 MPa RC Beam (30 cm x 25 cm) | Beam | 50MPa | Concrete Rectangular | 250 | 300 | 750 | 4650 | 0.35 | 853.21 | G300E | 2454037.5 | 19.26 | G300E | 975919.91 | 7.66
1372 | Story20 | B70 | 50 MPa RC Beam (30 cm x 25 cm) | Beam | 50MPa | Concrete Rectangular | 250 | 300 | 750 | 7050 | 0.53 | 1293.58 | G300E | 5204075 | 40.83 | G300E | 2932344.69 | 23.01
1373 | Story20 | B71 | 50 MPa RC Beam (30 cm x 25 cm) | Beam | 50MPa | Concrete Rectangular | 250 | 300 | 750 | 4650 | 0.35 | 853.21 | G300E | 1924809.38 | 15.1 | G300E | 1748400 | 13.72
1374 | Story20 | B72 | 50 MPa RC Beam (30 cm x 25 cm) | Beam | 50MPa | Concrete Rectangular | 250 | 300 | 750 | 7050 | 0.53 | 1293.58 | G300E | 4079600 | 32.01 | G300E | 1012117.09 | 7.94
1375 | Story20 | B73 | 50 MPa RC Beam (30 cm x 25 cm) | Beam | 50MPa | Concrete Rectangular | 250 | 300 | 750 | 4650 | 0.35 | 853.21 | G300E | 1886737.5 | 14.8 | G300E | 874200 | 6.86
1376 | Story20 | B74 | 50 MPa RC Beam (30 cm x 25 cm) | Beam | 50MPa | Concrete Rectangular | 250 | 300 | 750 | 7050 | 0.53 | 1293.58 | G300E | 4357781.25 | 34.19 | G300E | 994102.58 | 7.8
1377 | Story20 | B75 | 50 MPa RC Beam (25 cm x 25 cm) | Beam | 50MPa | Concrete Rectangular | 250 | 250 | 625 | 4650 | 0.29 | 711.01 | G300E | 1876856.25 | 14.73 | G300E | 1061362.5 | 8.33
1378 | Story20 | B76 | 50 MPa RC Beam (25 cm x 25 cm) | Beam | 50MPa | Concrete Rectangular | 250 | 250 | 625 | 4650 | 0.29 | 711.01 | G300E | 1938759.38 | 15.21 | G300E | 1054387.5 | 8.27
1379 | Story20 | B77 | 50 MPa RC Beam (30 cm x 25 cm) | Beam | 50MPa | Concrete Rectangular | 250 | 300 | 750 | 7050 | 0.53 | 1293.58 | G300E | 4358662.5 | 34.2 | G300E | 994056.76 | 7.8
1380 | Story20 | B78 | 50 MPa RC Beam (30 cm x 25 cm) | Beam | 50MPa | Concrete Rectangular | 250 | 300 | 750 | 4650 | 0.35 | 853.21 | G300E | 2160506.25 | 16.95 | G300E | 925059.96 | 7.26
1381 | Story20 | B79 | 50 MPa RC Beam (30 cm x 25 cm) | Beam | 50MPa | Concrete Rectangular | 250 | 300 | 750 | 7050 | 0.53 | 1293.58 | G300E | 4064618.75 | 31.89 | G300E | 986413.68 | 7.74
1382 | Story20 | B8 | 50 MPa RC Beam (25 cm x 25 cm) | Beam | 50MPa | Concrete Rectangular | 250 | 250 | 625 | 7050 | 0.44 | 1077.98 | G300E | 3068218.75 | 24.07 | G300E | 782550 | 6.14
1383 | Story20 | B80 | 50 MPa RC Beam (30 cm x 25 cm) | Beam | 50MPa | Concrete Rectangular | 250 | 300 | 750 | 4650 | 0.35 | 853.21 | G300E | 2190440.62 | 17.19 | G300E | 975919.91 | 7.66
1384 | Story20 | B81 | 50 MPa RC Beam (30 cm x 25 cm) | Beam | 50MPa | Concrete Rectangular | 250 | 300 | 750 | 7050 | 0.53 | 1293.58 | G300E | 3348456.25 | 26.27 | G300E | 2650800 | 20.8
1385 | Story20 | B82 | 50 MPa RC Beam (30 cm x 25 cm) | Beam | 50MPa | Concrete Rectangular | 250 | 300 | 750 | 4650 | 0.35 | 853.21 | G300E | 2583656.25 | 20.27 | G300E | 1303744.91 | 10.23
1386 | Story20 | B83 | 50 MPa RC Beam (30 cm x 25 cm) | Beam | 50MPa | Concrete Rectangular | 250 | 300 | 750 | 7050 | 0.53 | 1293.58 | G300E | 2704850 | 21.22 | G300E | 1993975 | 15.65
1387 | Story20 | B84 | 50 MPa RC Beam (30 cm x 25 cm) | Beam | 50MPa | Concrete Rectangular | 250 | 300 | 750 | 4650 | 0.35 | 853.21 | G300E | 2579878.12 | 20.24 | G300E | 1303744.91 | 10.23
1388 | Story20 | B85 | 50 MPa RC Beam (30 cm x 25 cm) | Beam | 50MPa | Concrete Rectangular | 250 | 300 | 750 | 7050 | 0.53 | 1293.58 | G300E | 3348750 | 26.28 | G300E | 2650800 | 20.8
1389 | Story20 | B86 | 50 MPa RC Beam (30 cm x 25 cm) | Beam | 50MPa | Concrete Rectangular | 250 | 300 | 750 | 4650 | 0.35 | 853.21 | G300E | 2179396.88 | 17.1 | G300E | 975919.91 | 7.66
1390 | Story20 | B87 | 50 MPa RC Beam (30 cm x 25 cm) | Beam | 50MPa | Concrete Rectangular | 250 | 300 | 750 | 7050 | 0.53 | 1293.58 | G300E | 4064031.25 | 31.89 | G300E | 986413.68 | 7.74
1391 | Story20 | B88 | 50 MPa RC Beam (30 cm x 25 cm) | Beam | 50MPa | Concrete Rectangular | 250 | 300 | 750 | 4650 | 0.35 | 853.21 | G300E | 1988746.88 | 15.6 | G300E | 925059.96 | 7.26
1392 | Story20 | B89 | 50 MPa RC Beam (30 cm x 25 cm) | Beam | 50MPa | Concrete Rectangular | 250 | 300 | 750 | 7050 | 0.53 | 1293.58 | G300E | 4358662.5 | 34.2 | G300E | 994066.45 | 7.8
1393 | Story20 | B9 | 50 MPa RC Beam (30 cm x 25 cm) | Beam | 50MPa | Concrete Rectangular | 250 | 300 | 750 | 4650 | 0.35 | 853.21 | G300E | 2459559.38 | 19.3 | G300E | 975919.91 | 7.66
1394 | Story20 | B90 | 50 MPa RC Beam (25 cm x 25 cm) | Beam | 50MPa | Concrete Rectangular | 250 | 250 | 625 | 4650 | 0.29 | 711.01 | G300E | 1703643.75 | 13.37 | G300E | 1054387.5 | 8.27
1395 | Story20 | B91 | 50 MPa RC Beam (25 cm x 25 cm) | Beam | 50MPa | Concrete Rectangular | 250 | 250 | 625 | 4650 | 0.29 | 711.01 | G300E | 1681846.88 | 13.2 | G300E | 1093912.5 | 8.58
1396 | Story20 | B92 | 50 MPa RC Beam (30 cm x 25 cm) | Beam | 50MPa | Concrete Rectangular | 250 | 300 | 750 | 7050 | 0.53 | 1293.58 | G300E | 4071962.5 | 31.95 | G300E | 989281.26 | 7.76
1397 | Story20 | B93 | 50 MPa RC Beam (30 cm x 25 cm) | Beam | 50MPa | Concrete Rectangular | 250 | 300 | 750 | 4650 | 0.35 | 853.21 | G300E | 2331103.12 | 18.29 | G300E | 975919.91 | 7.66
1398 | Story20 | B94 | 50 MPa RC Beam (30 cm x 25 cm) | Beam | 50MPa | Concrete Rectangular | 250 | 300 | 750 | 7050 | 0.53 | 1293.58 | G300E | 3636331.25 | 28.53 | G300E | 986413.68 | 7.74
1399 | Story20 | B95 | 50 MPa RC Beam (30 cm x 25 cm) | Beam | 50MPa | Concrete Rectangular | 250 | 300 | 750 | 4650 | 0.35 | 853.21 | G300E | 2412187.5 | 18.93 | G300E | 976075.98 | 7.66
1400 | Story20 | B96 | 50 MPa RC Beam (30 cm x 25 cm) | Beam | 50MPa | Concrete Rectangular | 250 | 300 | 750 | 7050 | 0.53 | 1293.58 | G300E | 3395456.25 | 26.64 | G300E | 883600 | 6.93
1401 | Story20 | B97 | 50 MPa RC Beam (30 cm x 25 cm) | Beam | 50MPa | Concrete Rectangular | 250 | 300 | 750 | 4650 | 0.35 | 853.21 | G300E | 2460140.62 | 19.3 | G300E | 975919.91 | 7.66
1402 | Story20 | B98 | 50 MPa RC Beam (30 cm x 25 cm) | Beam | 50MPa | Concrete Rectangular | 250 | 300 | 750 | 7050 | 0.53 | 1293.58 | G300E | 3245643.75 | 25.47 | G300E | 883600 | 6.93
1403 | Story20 | B99 | 50 MPa RC Beam (30 cm x 25 cm) | Beam | 50MPa | Concrete Rectangular | 250 | 300 | 750 | 4650 | 0.35 | 853.21 | G300E | 2460140.62 | 19.3 | G300E | 975919.91 | 7.66
1404 | Story21 | B1 | 50 MPa RC Beam (25 cm x 25 cm) | Beam | 50MPa | Concrete Rectangular | 250 | 250 | 625 | 4637.5 | 0.29 | 709.1 | G300E | 1361396.09 | 10.68 | G300E | 870690.62 | 6.83
1405 | Story21 | B10 | 50 MPa RC Beam (25 cm x 25 cm) | Beam | 50MPa | Concrete Rectangular | 250 | 250 | 625 | 7037.5 | 0.44 | 1076.07 | G300E | 2608273.44 | 20.47 | G300E | 976453.12 | 7.66
1406 | Story21 | B100 | 50 MPa RC Beam (30 cm x 25 cm) | Beam | 50MPa | Concrete Rectangular | 250 | 300 | 750 | 7037.5 | 0.53 | 1291.28 | G300E | 3482976.04 | 27.33 | G300E | 984664.71 | 7.73
1407 | Story21 | B101 | 50 MPa RC Beam (30 cm x 25 cm) | Beam | 50MPa | Concrete Rectangular | 250 | 300 | 750 | 4637.5 | 0.35 | 850.92 | G300E | 2161654.69 | 16.96 | G300E | 537371.47 | 4.22
1408 | Story21 | B102 | 50 MPa RC Beam (30 cm x 25 cm) | Beam | 50MPa | Concrete Rectangular | 250 | 300 | 750 | 7037.5 | 0.53 | 1291.28 | G300E | 3661259.38 | 28.73 | G300E | 984664.71 | 7.73
1409 | Story21 | B103 | 50 MPa RC Beam (30 cm x 25 cm) | Beam | 50MPa | Concrete Rectangular | 250 | 300 | 750 | 4637.5 | 0.35 | 850.92 | G300E | 2129482.03 | 16.71 | G300E | 537371.47 | 4.22
1410 | Story21 | B104 | 50 MPa RC Beam (30 cm x 25 cm) | Beam | 50MPa | Concrete Rectangular | 250 | 300 | 750 | 7037.5 | 0.53 | 1291.28 | G300E | 4019585.42 | 31.54 | G300E | 1035980.41 | 8.13
1411 | Story21 | B105 | 50 MPa RC Beam (25 cm x 25 cm) | Beam | 50MPa | Concrete Rectangular | 250 | 250 | 625 | 4637.5 | 0.29 | 709.1 | G300E | 1430089.06 | 11.22 | G300E | 870690.62 | 6.83
1412 | Story21 | B106 | 50 MPa RC Beam (25 cm x 25 cm) | Beam | 50MPa | Concrete Rectangular | 250 | 250 | 625 | 7037.5 | 0.44 | 1076.07 | G300E | 2925547.4 | 22.95 | G300E | 683517.19 | 5.36
1413 | Story21 | B107 | 50 MPa RC Beam (25 cm x 25 cm) | Beam | 50MPa | Concrete Rectangular | 250 | 250 | 625 | 7037.5 | 0.44 | 1076.07 | G300E | 2612671.88 | 20.5 | G300E | 878807.81 | 6.9
1414 | Story21 | B108 | 50 MPa RC Beam (25 cm x 25 cm) | Beam | 50MPa | Concrete Rectangular | 250 | 250 | 625 | 7037.5 | 0.44 | 1076.07 | G300E | 2608273.44 | 20.47 | G300E | 976453.12 | 7.66
1415 | Story21 | B109 | 50 MPa RC Beam (25 cm x 25 cm) | Beam | 50MPa | Concrete Rectangular | 250 | 250 | 625 | 7037.5 | 0.44 | 1076.07 | G300E | 2632611.46 | 20.66 | G300E | 976453.12 | 7.66
1416 | Story21 | B11 | 50 MPa RC Beam (30 cm x 25 cm) | Beam | 50MPa | Concrete Rectangular | 250 | 300 | 750 | 4637.5 | 0.35 | 850.92 | G300E | 2161654.69 | 16.96 | G300E | 537371.47 | 4.22
1417 | Story21 | B110 | 50 MPa RC Beam (25 cm x 25 cm) | Beam | 50MPa | Concrete Rectangular | 250 | 250 | 625 | 7037.5 | 0.44 | 1076.07 | G300E | 2608273.44 | 20.47 | G300E | 976453.12 | 7.66
1418 | Story21 | B111 | 50 MPa RC Beam (25 cm x 25 cm) | Beam | 50MPa | Concrete Rectangular | 250 | 250 | 625 | 7037.5 | 0.44 | 1076.07 | G300E | 2612671.88 | 20.5 | G300E | 878807.81 | 6.9
1419 | Story21 | B112 | 50 MPa RC Beam (25 cm x 25 cm) | Beam | 50MPa | Concrete Rectangular | 250 | 250 | 625 | 7037.5 | 0.44 | 1076.07 | G300E | 2925254.17 | 22.95 | G300E | 683517.19 | 5.36
1420 | Story21 | B12 | 50 MPa RC Beam (25 cm x 25 cm) | Beam | 50MPa | Concrete Rectangular | 250 | 250 | 625 | 7037.5 | 0.44 | 1076.07 | G300E | 2612671.88 | 20.5 | G300E | 878807.81 | 6.9
1421 | Story21 | B13 | 50 MPa RC Beam (30 cm x 25 cm) | Beam | 50MPa | Concrete Rectangular | 250 | 300 | 750 | 4637.5 | 0.35 | 850.92 | G300E | 2129482.03 | 16.71 | G300E | 537371.47 | 4.22
1422 | Story21 | B14 | 50 MPa RC Beam (25 cm x 25 cm) | Beam | 50MPa | Concrete Rectangular | 250 | 250 | 625 | 7037.5 | 0.44 | 1076.07 | G300E | 2925254.17 | 22.95 | G300E | 683517.19 | 5.36
1423 | Story21 | B15 | 50 MPa RC Beam (25 cm x 25 cm) | Beam | 50MPa | Concrete Rectangular | 250 | 250 | 625 | 4637.5 | 0.29 | 709.1 | G300E | 1430089.06 | 11.22 | G300E | 870690.62 | 6.83
1424 | Story21 | B16 | 50 MPa RC Beam (25 cm x 25 cm) | Beam | 50MPa | Concrete Rectangular | 250 | 250 | 625 | 4637.5 | 0.29 | 709.1 | G300E | 1399655.47 | 10.98 | G300E | 772143.75 | 6.06
1425 | Story21 | B17 | 50 MPa RC Beam (30 cm x 25 cm) | Beam | 50MPa | Concrete Rectangular | 250 | 300 | 750 | 7037.5 | 0.53 | 1291.28 | G300E | 4018998.96 | 31.53 | G300E | 1035980.41 | 8.13
1426 | Story21 | B18 | 50 MPa RC Beam (30 cm x 25 cm) | Beam | 50MPa | Concrete Rectangular | 250 | 300 | 750 | 4637.5 | 0.35 | 850.92 | G300E | 1954996.09 | 15.34 | G300E | 537371.47 | 4.22
1427 | Story21 | B19 | 50 MPa RC Beam (30 cm x 25 cm) | Beam | 50MPa | Concrete Rectangular | 250 | 300 | 750 | 7037.5 | 0.53 | 1291.28 | G300E | 3660966.15 | 28.73 | G300E | 984664.71 | 7.73
1428 | Story21 | B2 | 50 MPa RC Beam (25 cm x 25 cm) | Beam | 50MPa | Concrete Rectangular | 250 | 250 | 625 | 7037.5 | 0.44 | 1076.07 | G300E | 2925547.4 | 22.95 | G300E | 683517.19 | 5.36
1429 | Story21 | B20 | 50 MPa RC Beam (30 cm x 25 cm) | Beam | 50MPa | Concrete Rectangular | 250 | 300 | 750 | 4637.5 | 0.35 | 850.92 | G300E | 2002240.62 | 15.71 | G300E | 1191258.97 | 9.35
1430 | Story21 | B21 | 50 MPa RC Beam (30 cm x 25 cm) | Beam | 50MPa | Concrete Rectangular | 250 | 300 | 750 | 7037.5 | 0.53 | 1291.28 | G300E | 3485615.1 | 27.35 | G300E | 984664.71 | 7.73
1431 | Story21 | B22 | 50 MPa RC Beam (30 cm x 25 cm) | Beam | 50MPa | Concrete Rectangular | 250 | 300 | 750 | 4637.5 | 0.35 | 850.92 | G300E | 2323967.19 | 18.23 | G300E | 1383859.85 | 10.86
1432 | Story21 | B23 | 50 MPa RC Beam (30 cm x 25 cm) | Beam | 50MPa | Concrete Rectangular | 250 | 300 | 750 | 7037.5 | 0.53 | 1291.28 | G300E | 3354834.9 | 26.32 | G300E | 882033.33 | 6.92
1433 | Story21 | B24 | 50 MPa RC Beam (30 cm x 25 cm) | Beam | 50MPa | Concrete Rectangular | 250 | 300 | 750 | 4637.5 | 0.35 | 850.92 | G300E | 2324257.03 | 18.24 | G300E | 1383859.85 | 10.86
1434 | Story21 | B25 | 50 MPa RC Beam (30 cm x 25 cm) | Beam | 50MPa | Concrete Rectangular | 250 | 300 | 750 | 7037.5 | 0.53 | 1291.28 | G300E | 3482976.04 | 27.33 | G300E | 984664.71 | 7.73
1435 | Story21 | B26 | 50 MPa RC Beam (30 cm x 25 cm) | Beam | 50MPa | Concrete Rectangular | 250 | 300 | 750 | 4637.5 | 0.35 | 850.92 | G300E | 2002530.47 | 15.71 | G300E | 1191258.97 | 9.35
1436 | Story21 | B27 | 50 MPa RC Beam (30 cm x 25 cm) | Beam | 50MPa | Concrete Rectangular | 250 | 300 | 750 | 7037.5 | 0.53 | 1291.28 | G300E | 3661259.38 | 28.73 | G300E | 984664.71 | 7.73
1437 | Story21 | B28 | 50 MPa RC Beam (30 cm x 25 cm) | Beam | 50MPa | Concrete Rectangular | 250 | 300 | 750 | 4637.5 | 0.35 | 850.92 | G300E | 1953836.72 | 15.33 | G300E | 537371.47 | 4.22
1438 | Story21 | B29 | 50 MPa RC Beam (30 cm x 25 cm) | Beam | 50MPa | Concrete Rectangular | 250 | 300 | 750 | 7037.5 | 0.53 | 1291.28 | G300E | 4019585.42 | 31.54 | G300E | 1035980.41 | 8.13
1439 | Story21 | B3 | 50 MPa RC Beam (30 cm x 25 cm) | Beam | 50MPa | Concrete Rectangular | 250 | 300 | 750 | 4637.5 | 0.35 | 850.92 | G300E | 2128322.66 | 16.7 | G300E | 537371.47 | 4.22
1440 | Story21 | B30 | 50 MPa RC Beam (25 cm x 25 cm) | Beam | 50MPa | Concrete Rectangular | 250 | 250 | 625 | 4637.5 | 0.29 | 709.1 | G300E | 1258501.56 | 9.87 | G300E | 772143.75 | 6.06
1441 | Story21 | B31 | 50 MPa RC Beam (25 cm x 25 cm) | Beam | 50MPa | Concrete Rectangular | 250 | 250 | 625 | 4637.5 | 0.29 | 709.1 | G300E | 1399655.47 | 10.98 | G300E | 772143.75 | 6.06
1442 | Story21 | B32 | 50 MPa RC Beam (30 cm x 25 cm) | Beam | 50MPa | Concrete Rectangular | 250 | 300 | 750 | 7037.5 | 0.53 | 1291.28 | G300E | 4197868.75 | 32.94 | G300E | 1035980.41 | 8.13
1443 | Story21 | B33 | 50 MPa RC Beam (30 cm x 25 cm) | Beam | 50MPa | Concrete Rectangular | 250 | 300 | 750 | 4637.5 | 0.35 | 850.92 | G300E | 1898766.41 | 14.9 | G300E | 947934.85 | 7.44
1444 | Story21 | B34 | 50 MPa RC Beam (30 cm x 25 cm) | Beam | 50MPa | Concrete Rectangular | 250 | 300 | 750 | 7037.5 | 0.53 | 1291.28 | G300E | 3803768.75 | 29.85 | G300E | 1425681.38 | 11.19
1445 | Story21 | B35 | 50 MPa RC Beam (30 cm x 25 cm) | Beam | 50MPa | Concrete Rectangular | 250 | 300 | 750 | 4637.5 | 0.35 | 850.92 | G300E | 1720222.66 | 13.5 | G300E | 1743700 | 13.68
1446 | Story21 | B36 | 50 MPa RC Beam (30 cm x 25 cm) | Beam | 50MPa | Concrete Rectangular | 250 | 300 | 750 | 7037.5 | 0.53 | 1291.28 | G300E | 3286512.5 | 25.79 | G300E | 2646100 | 20.76
1447 | Story21 | B37 | 50 MPa RC Beam (30 cm x 25 cm) | Beam | 50MPa | Concrete Rectangular | 250 | 300 | 750 | 4800 | 0.36 | 880.73 | G300E | 3029400 | 23.77 | G300E | 1631550.9 | 12.8
1448 | Story21 | B38 | 50 MPa RC Beam (30 cm x 25 cm) | Beam | 50MPa | Concrete Rectangular | 250 | 300 | 750 | 7037.5 | 0.53 | 1291.28 | G300E | 2772481.77 | 21.75 | G300E | 1764066.67 | 13.84
1449 | Story21 | B39 | 50 MPa RC Beam (30 cm x 25 cm) | Beam | 50MPa | Concrete Rectangular | 250 | 300 | 750 | 4800 | 0.36 | 880.73 | G300E | 3022500 | 23.72 | G300E | 1631550.9 | 12.8
1450 | Story21 | B4 | 50 MPa RC Beam (25 cm x 25 cm) | Beam | 50MPa | Concrete Rectangular | 250 | 250 | 625 | 7037.5 | 0.44 | 1076.07 | G300E | 2612671.88 | 20.5 | G300E | 878807.81 | 6.9
1451 | Story21 | B40 | 50 MPa RC Beam (30 cm x 25 cm) | Beam | 50MPa | Concrete Rectangular | 250 | 300 | 750 | 7037.5 | 0.53 | 1291.28 | G300E | 3289151.56 | 25.81 | G300E | 2646100 | 20.76
1452 | Story21 | B41 | 50 MPa RC Beam (30 cm x 25 cm) | Beam | 50MPa | Concrete Rectangular | 250 | 300 | 750 | 4637.5 | 0.35 | 850.92 | G300E | 1720222.66 | 13.5 | G300E | 1743700 | 13.68
1453 | Story21 | B42 | 50 MPa RC Beam (30 cm x 25 cm) | Beam | 50MPa | Concrete Rectangular | 250 | 300 | 750 | 7037.5 | 0.53 | 1291.28 | G300E | 3804355.21 | 29.85 | G300E | 1425681.38 | 11.19
1454 | Story21 | B43 | 50 MPa RC Beam (30 cm x 25 cm) | Beam | 50MPa | Concrete Rectangular | 250 | 300 | 750 | 4637.5 | 0.35 | 850.92 | G300E | 1899056.25 | 14.9 | G300E | 947934.85 | 7.44
1455 | Story21 | B44 | 50 MPa RC Beam (30 cm x 25 cm) | Beam | 50MPa | Concrete Rectangular | 250 | 300 | 750 | 7037.5 | 0.53 | 1291.28 | G300E | 4198455.21 | 32.94 | G300E | 1035980.41 | 8.13
1456 | Story21 | B45 | 50 MPa RC Beam (25 cm x 25 cm) | Beam | 50MPa | Concrete Rectangular | 250 | 250 | 625 | 4637.5 | 0.29 | 709.1 | G300E | 1258791.41 | 9.88 | G300E | 772143.75 | 6.06
1457 | Story21 | B46 | 50 MPa RC Beam (25 cm x 25 cm) | Beam | 50MPa | Concrete Rectangular | 250 | 250 | 625 | 4637.5 | 0.29 | 709.1 | G300E | 1398785.94 | 10.98 | G300E | 772143.75 | 6.06
1458 | Story21 | B47 | 50 MPa RC Beam (30 cm x 25 cm) | Beam | 50MPa | Concrete Rectangular | 250 | 300 | 750 | 7037.5 | 0.53 | 1291.28 | G300E | 4194643.23 | 32.91 | G300E | 1035980.41 | 8.13
1459 | Story21 | B48 | 50 MPa RC Beam (30 cm x 25 cm) | Beam | 50MPa | Concrete Rectangular | 250 | 300 | 750 | 4637.5 | 0.35 | 850.92 | G300E | 1883114.84 | 14.78 | G300E | 486648.24 | 3.82
1460 | Story21 | B49 | 50 MPa RC Beam (30 cm x 25 cm) | Beam | 50MPa | Concrete Rectangular | 250 | 300 | 750 | 7037.5 | 0.53 | 1291.28 | G300E | 3906692.19 | 30.65 | G300E | 1010322.56 | 7.93
1461 | Story21 | B5 | 50 MPa RC Beam (30 cm x 25 cm) | Beam | 50MPa | Concrete Rectangular | 250 | 300 | 750 | 4637.5 | 0.35 | 850.92 | G300E | 2159915.62 | 16.95 | G300E | 537371.47 | 4.22
1462 | Story21 | B50 | 50 MPa RC Beam (30 cm x 25 cm) | Beam | 50MPa | Concrete Rectangular | 250 | 300 | 750 | 4637.5 | 0.35 | 850.92 | G300E | 1562837.5 | 12.26 | G300E | 871850 | 6.84
1463 | Story21 | B51 | 50 MPa RC Beam (30 cm x 25 cm) | Beam | 50MPa | Concrete Rectangular | 250 | 300 | 750 | 7200 | 0.54 | 1321.1 | G300E | 5268300 | 41.34 | G300E | 2983721.1 | 23.41
1464 | Story21 | B55 | 50 MPa RC Beam (30 cm x 25 cm) | Beam | 50MPa | Concrete Rectangular | 250 | 300 | 750 | 7037.5 | 0.53 | 1291.28 | G300E | 5146171.88 | 40.38 | G300E | 2916304.52 | 22.88
1465 | Story21 | B56 | 50 MPa RC Beam (30 cm x 25 cm) | Beam | 50MPa | Concrete Rectangular | 250 | 300 | 750 | 4637.5 | 0.35 | 850.92 | G300E | 1562837.5 | 12.26 | G300E | 871850 | 6.84
1466 | Story21 | B57 | 50 MPa RC Beam (30 cm x 25 cm) | Beam | 50MPa | Concrete Rectangular | 250 | 300 | 750 | 7037.5 | 0.53 | 1291.28 | G300E | 3906692.19 | 30.65 | G300E | 1010322.56 | 7.93
1467 | Story21 | B58 | 50 MPa RC Beam (30 cm x 25 cm) | Beam | 50MPa | Concrete Rectangular | 250 | 300 | 750 | 4637.5 | 0.35 | 850.92 | G300E | 1882825 | 14.77 | G300E | 486648.24 | 3.82
1468 | Story21 | B59 | 50 MPa RC Beam (30 cm x 25 cm) | Beam | 50MPa | Concrete Rectangular | 250 | 300 | 750 | 7037.5 | 0.53 | 1291.28 | G300E | 4194643.23 | 32.91 | G300E | 1035980.41 | 8.13
1469 | Story21 | B6 | 50 MPa RC Beam (25 cm x 25 cm) | Beam | 50MPa | Concrete Rectangular | 250 | 250 | 625 | 7037.5 | 0.44 | 1076.07 | G300E | 2607980.21 | 20.46 | G300E | 976453.12 | 7.66
1470 | Story21 | B60 | 50 MPa RC Beam (25 cm x 25 cm) | Beam | 50MPa | Concrete Rectangular | 250 | 250 | 625 | 4637.5 | 0.29 | 709.1 | G300E | 1257921.88 | 9.87 | G300E | 772143.75 | 6.06
1471 | Story21 | B61 | 50 MPa RC Beam (25 cm x 25 cm) | Beam | 50MPa | Concrete Rectangular | 250 | 250 | 625 | 4637.5 | 0.29 | 709.1 | G300E | 1399655.47 | 10.98 | G300E | 772143.75 | 6.06
1472 | Story21 | B62 | 50 MPa RC Beam (30 cm x 25 cm) | Beam | 50MPa | Concrete Rectangular | 250 | 300 | 750 | 7037.5 | 0.53 | 1291.28 | G300E | 4194643.23 | 32.91 | G300E | 1035980.41 | 8.13
1473 | Story21 | B63 | 50 MPa RC Beam (30 cm x 25 cm) | Beam | 50MPa | Concrete Rectangular | 250 | 300 | 750 | 4637.5 | 0.35 | 850.92 | G300E | 1899056.25 | 14.9 | G300E | 947934.85 | 7.44
1474 | Story21 | B64 | 50 MPa RC Beam (30 cm x 25 cm) | Beam | 50MPa | Concrete Rectangular | 250 | 300 | 750 | 7037.5 | 0.53 | 1291.28 | G300E | 3906692.19 | 30.65 | G300E | 1010322.56 | 7.93
1475 | Story21 | B65 | 50 MPa RC Beam (30 cm x 25 cm) | Beam | 50MPa | Concrete Rectangular | 250 | 300 | 750 | 4637.5 | 0.35 | 850.92 | G300E | 1720222.66 | 13.5 | G300E | 1743700 | 13.68
1476 | Story21 | B66 | 50 MPa RC Beam (30 cm x 25 cm) | Beam | 50MPa | Concrete Rectangular | 250 | 300 | 750 | 7200 | 0.54 | 1321.1 | G300E | 5267400 | 41.33 | G300E | 2983692.3 | 23.41
1477 | Story21 | B67 | 50 MPa RC Beam (30 cm x 25 cm) | Beam | 50MPa | Concrete Rectangular | 250 | 300 | 750 | 4637.5 | 0.35 | 850.92 | G300E | 2923943.75 | 22.94 | G300E | 1576316.1 | 12.37
1478 | Story21 | B69 | 50 MPa RC Beam (30 cm x 25 cm) | Beam | 50MPa | Concrete Rectangular | 250 | 300 | 750 | 4637.5 | 0.35 | 850.92 | G300E | 2922494.53 | 22.93 | G300E | 1576316.1 | 12.37
1479 | Story21 | B7 | 50 MPa RC Beam (30 cm x 25 cm) | Beam | 50MPa | Concrete Rectangular | 250 | 300 | 750 | 4637.5 | 0.35 | 850.92 | G300E | 2209189.06 | 17.33 | G300E | 537371.47 | 4.22
1480 | Story21 | B70 | 50 MPa RC Beam (30 cm x 25 cm) | Beam | 50MPa | Concrete Rectangular | 250 | 300 | 750 | 7037.5 | 0.53 | 1291.28 | G300E | 5146758.33 | 40.38 | G300E | 2916331.79 | 22.88
1481 | Story21 | B71 | 50 MPa RC Beam (30 cm x 25 cm) | Beam | 50MPa | Concrete Rectangular | 250 | 300 | 750 | 4637.5 | 0.35 | 850.92 | G300E | 1720222.66 | 13.5 | G300E | 1743700 | 13.68
1482 | Story21 | B72 | 50 MPa RC Beam (30 cm x 25 cm) | Beam | 50MPa | Concrete Rectangular | 250 | 300 | 750 | 7037.5 | 0.53 | 1291.28 | G300E | 3906985.42 | 30.66 | G300E | 1010322.56 | 7.93
1483 | Story21 | B73 | 50 MPa RC Beam (30 cm x 25 cm) | Beam | 50MPa | Concrete Rectangular | 250 | 300 | 750 | 4637.5 | 0.35 | 850.92 | G300E | 1899056.25 | 14.9 | G300E | 947934.85 | 7.44
1484 | Story21 | B74 | 50 MPa RC Beam (30 cm x 25 cm) | Beam | 50MPa | Concrete Rectangular | 250 | 300 | 750 | 7037.5 | 0.53 | 1291.28 | G300E | 4194643.23 | 32.91 | G300E | 1035980.41 | 8.13
1485 | Story21 | B75 | 50 MPa RC Beam (25 cm x 25 cm) | Beam | 50MPa | Concrete Rectangular | 250 | 250 | 625 | 4637.5 | 0.29 | 709.1 | G300E | 1258791.41 | 9.88 | G300E | 772143.75 | 6.06
1486 | Story21 | B76 | 50 MPa RC Beam (25 cm x 25 cm) | Beam | 50MPa | Concrete Rectangular | 250 | 250 | 625 | 4637.5 | 0.29 | 709.1 | G300E | 1399655.47 | 10.98 | G300E | 772143.75 | 6.06
1487 | Story21 | B77 | 50 MPa RC Beam (30 cm x 25 cm) | Beam | 50MPa | Concrete Rectangular | 250 | 300 | 750 | 7037.5 | 0.53 | 1291.28 | G300E | 4198455.21 | 32.94 | G300E | 1035980.41 | 8.13
1488 | Story21 | B78 | 50 MPa RC Beam (30 cm x 25 cm) | Beam | 50MPa | Concrete Rectangular | 250 | 300 | 750 | 4637.5 | 0.35 | 850.92 | G300E | 1954996.09 | 15.34 | G300E | 537371.47 | 4.22
1489 | Story21 | B79 | 50 MPa RC Beam (30 cm x 25 cm) | Beam | 50MPa | Concrete Rectangular | 250 | 300 | 750 | 7037.5 | 0.53 | 1291.28 | G300E | 3803768.75 | 29.85 | G300E | 1425681.38 | 11.19
1490 | Story21 | B8 | 50 MPa RC Beam (25 cm x 25 cm) | Beam | 50MPa | Concrete Rectangular | 250 | 250 | 625 | 7037.5 | 0.44 | 1076.07 | G300E | 2633197.92 | 20.66 | G300E | 976453.12 | 7.66
1491 | Story21 | B80 | 50 MPa RC Beam (30 cm x 25 cm) | Beam | 50MPa | Concrete Rectangular | 250 | 300 | 750 | 4637.5 | 0.35 | 850.92 | G300E | 2003110.16 | 15.72 | G300E | 1191258.97 | 9.35
1492 | Story21 | B81 | 50 MPa RC Beam (30 cm x 25 cm) | Beam | 50MPa | Concrete Rectangular | 250 | 300 | 750 | 7037.5 | 0.53 | 1291.28 | G300E | 3288565.1 | 25.8 | G300E | 2646100 | 20.76
1493 | Story21 | B82 | 50 MPa RC Beam (30 cm x 25 cm) | Beam | 50MPa | Concrete Rectangular | 250 | 300 | 750 | 4637.5 | 0.35 | 850.92 | G300E | 2324836.72 | 18.24 | G300E | 1383859.85 | 10.86
1494 | Story21 | B83 | 50 MPa RC Beam (30 cm x 25 cm) | Beam | 50MPa | Concrete Rectangular | 250 | 300 | 750 | 7037.5 | 0.53 | 1291.28 | G300E | 2773068.23 | 21.76 | G300E | 1764066.67 | 13.84
1495 | Story21 | B84 | 50 MPa RC Beam (30 cm x 25 cm) | Beam | 50MPa | Concrete Rectangular | 250 | 300 | 750 | 4637.5 | 0.35 | 850.92 | G300E | 2323967.19 | 18.23 | G300E | 1383859.85 | 10.86
1496 | Story21 | B85 | 50 MPa RC Beam (30 cm x 25 cm) | Beam | 50MPa | Concrete Rectangular | 250 | 300 | 750 | 7037.5 | 0.53 | 1291.28 | G300E | 3288858.33 | 25.81 | G300E | 2646100 | 20.76
1497 | Story21 | B86 | 50 MPa RC Beam (30 cm x 25 cm) | Beam | 50MPa | Concrete Rectangular | 250 | 300 | 750 | 4637.5 | 0.35 | 850.92 | G300E | 2003110.16 | 15.72 | G300E | 1191258.97 | 9.35
1498 | Story21 | B87 | 50 MPa RC Beam (30 cm x 25 cm) | Beam | 50MPa | Concrete Rectangular | 250 | 300 | 750 | 7037.5 | 0.53 | 1291.28 | G300E | 3804061.98 | 29.85 | G300E | 1425681.38 | 11.19
1499 | Story21 | B88 | 50 MPa RC Beam (30 cm x 25 cm) | Beam | 50MPa | Concrete Rectangular | 250 | 300 | 750 | 4637.5 | 0.35 | 850.92 | G300E | 1953836.72 | 15.33 | G300E | 537371.47 | 4.22
1500 | Story21 | B89 | 50 MPa RC Beam (30 cm x 25 cm) | Beam | 50MPa | Concrete Rectangular | 250 | 300 | 750 | 7037.5 | 0.53 | 1291.28 | G300E | 4198161.98 | 32.94 | G300E | 1035980.41 | 8.13
1501 | Story21 | B9 | 50 MPa RC Beam (30 cm x 25 cm) | Beam | 50MPa | Concrete Rectangular | 250 | 300 | 750 | 4637.5 | 0.35 | 850.92 | G300E | 2208609.38 | 17.33 | G300E | 537371.47 | 4.22
1502 | Story21 | B90 | 50 MPa RC Beam (25 cm x 25 cm) | Beam | 50MPa | Concrete Rectangular | 250 | 250 | 625 | 4637.5 | 0.29 | 709.1 | G300E | 1258501.56 | 9.87 | G300E | 772143.75 | 6.06
1503 | Story21 | B91 | 50 MPa RC Beam (25 cm x 25 cm) | Beam | 50MPa | Concrete Rectangular | 250 | 250 | 625 | 4637.5 | 0.29 | 709.1 | G300E | 1361396.09 | 10.68 | G300E | 870690.62 | 6.83
1504 | Story21 | B92 | 50 MPa RC Beam (30 cm x 25 cm) | Beam | 50MPa | Concrete Rectangular | 250 | 300 | 750 | 7037.5 | 0.53 | 1291.28 | G300E | 4019585.42 | 31.54 | G300E | 1035980.41 | 8.13
1505 | Story21 | B93 | 50 MPa RC Beam (30 cm x 25 cm) | Beam | 50MPa | Concrete Rectangular | 250 | 300 | 750 | 4637.5 | 0.35 | 850.92 | G300E | 2127163.28 | 16.69 | G300E | 537371.47 | 4.22
1506 | Story21 | B94 | 50 MPa RC Beam (30 cm x 25 cm) | Beam | 50MPa | Concrete Rectangular | 250 | 300 | 750 | 7037.5 | 0.53 | 1291.28 | G300E | 3661259.38 | 28.73 | G300E | 984664.71 | 7.73
1507 | Story21 | B95 | 50 MPa RC Beam (30 cm x 25 cm) | Beam | 50MPa | Concrete Rectangular | 250 | 300 | 750 | 4637.5 | 0.35 | 850.92 | G300E | 2160205.47 | 16.95 | G300E | 537371.47 | 4.22
1508 | Story21 | B96 | 50 MPa RC Beam (30 cm x 25 cm) | Beam | 50MPa | Concrete Rectangular | 250 | 300 | 750 | 7037.5 | 0.53 | 1291.28 | G300E | 3482682.81 | 27.33 | G300E | 984664.71 | 7.73
1509 | Story21 | B97 | 50 MPa RC Beam (30 cm x 25 cm) | Beam | 50MPa | Concrete Rectangular | 250 | 300 | 750 | 4637.5 | 0.35 | 850.92 | G300E | 2208899.22 | 17.33 | G300E | 537371.47 | 4.22
1510 | Story21 | B98 | 50 MPa RC Beam (30 cm x 25 cm) | Beam | 50MPa | Concrete Rectangular | 250 | 300 | 750 | 7037.5 | 0.53 | 1291.28 | G300E | 3355128.12 | 26.33 | G300E | 882033.33 | 6.92
1511 | Story21 | B99 | 50 MPa RC Beam (30 cm x 25 cm) | Beam | 50MPa | Concrete Rectangular | 250 | 300 | 750 | 4637.5 | 0.35 | 850.92 | G300E | 2208899.22 | 17.33 | G300E | 537371.47 | 4.22
1512 | Story3 | B1 | 50 MPa RC Beam (25 cm x 25 cm) | Beam | 50MPa | Concrete Rectangular | 250 | 250 | 625 | 4537.5 | 0.28 | 693.81 | G300E | 1818241.07 | 14.27 | G300E | 848836.61 | 6.66
1513 | Story3 | B10 | 50 MPa RC Beam (25 cm x 25 cm) | Beam | 50MPa | Concrete Rectangular | 250 | 250 | 625 | 6937.5 | 0.43 | 1060.78 | G300E | 2335099.43 | 18.32 | G300E | 630051.14 | 4.94
1514 | Story3 | B100 | 50 MPa RC Beam (25 cm x 25 cm) | Beam | 50MPa | Concrete Rectangular | 250 | 250 | 625 | 6937.5 | 0.43 | 1060.78 | G300E | 3550423.3 | 27.86 | G300E | 571030.36 | 4.48
1515 | Story3 | B101 | 50 MPa RC Beam (25 cm x 25 cm) | Beam | 50MPa | Concrete Rectangular | 250 | 250 | 625 | 4537.5 | 0.28 | 693.81 | G300E | 2142996.43 | 16.81 | G300E | 502609.96 | 3.94
1516 | Story3 | B102 | 50 MPa RC Beam (25 cm x 25 cm) | Beam | 50MPa | Concrete Rectangular | 250 | 250 | 625 | 6937.5 | 0.43 | 1060.78 | G300E | 3529926.14 | 27.7 | G300E | 150996.26 | 1.18
1517 | Story3 | B103 | 50 MPa RC Beam (25 cm x 25 cm) | Beam | 50MPa | Concrete Rectangular | 250 | 250 | 625 | 4537.5 | 0.28 | 693.81 | G300E | 2179296.43 | 17.1 | G300E | 526243.04 | 4.13
1518 | Story3 | B104 | 50 MPa RC Beam (25 cm x 25 cm) | Beam | 50MPa | Concrete Rectangular | 250 | 250 | 625 | 6937.5 | 0.43 | 1060.78 | G300E | 4308502.84 | 33.81 | G300E | 617018.1 | 4.84
1519 | Story3 | B105 | 50 MPa RC Beam (25 cm x 25 cm) | Beam | 50MPa | Concrete Rectangular | 250 | 250 | 625 | 4537.5 | 0.28 | 693.81 | G300E | 1159331.25 | 9.1 | G300E | 848836.61 | 6.66
1520 | Story3 | B106 | 50 MPa RC Beam (25 cm x 25 cm) | Beam | 50MPa | Concrete Rectangular | 250 | 250 | 625 | 6937.5 | 0.43 | 1060.78 | G300E | 2705625 | 21.23 | G300E | 688704.55 | 5.4
1521 | Story3 | B107 | 50 MPa RC Beam (25 cm x 25 cm) | Beam | 50MPa | Concrete Rectangular | 250 | 250 | 625 | 6937.5 | 0.43 | 1060.78 | G300E | 2321539.77 | 18.22 | G300E | 630051.14 | 4.94
1522 | Story3 | B108 | 50 MPa RC Beam (25 cm x 25 cm) | Beam | 50MPa | Concrete Rectangular | 250 | 250 | 625 | 6937.5 | 0.43 | 1060.78 | G300E | 2335099.43 | 18.32 | G300E | 630051.14 | 4.94
1523 | Story3 | B109 | 50 MPa RC Beam (25 cm x 25 cm) | Beam | 50MPa | Concrete Rectangular | 250 | 250 | 625 | 6937.5 | 0.43 | 1060.78 | G300E | 2338568.18 | 18.35 | G300E | 630051.14 | 4.94
1524 | Story3 | B11 | 50 MPa RC Beam (25 cm x 25 cm) | Beam | 50MPa | Concrete Rectangular | 250 | 250 | 625 | 4537.5 | 0.28 | 693.81 | G300E | 2142996.43 | 16.81 | G300E | 502609.96 | 3.94
1525 | Story3 | B110 | 50 MPa RC Beam (25 cm x 25 cm) | Beam | 50MPa | Concrete Rectangular | 250 | 250 | 625 | 6937.5 | 0.43 | 1060.78 | G300E | 2334784.09 | 18.32 | G300E | 630051.14 | 4.94
1526 | Story3 | B111 | 50 MPa RC Beam (25 cm x 25 cm) | Beam | 50MPa | Concrete Rectangular | 250 | 250 | 625 | 6937.5 | 0.43 | 1060.78 | G300E | 2321539.77 | 18.22 | G300E | 630051.14 | 4.94
1527 | Story3 | B112 | 50 MPa RC Beam (25 cm x 25 cm) | Beam | 50MPa | Concrete Rectangular | 250 | 250 | 625 | 6937.5 | 0.43 | 1060.78 | G300E | 2705625 | 21.23 | G300E | 630051.14 | 4.94
1528 | Story3 | B12 | 50 MPa RC Beam (25 cm x 25 cm) | Beam | 50MPa | Concrete Rectangular | 250 | 250 | 625 | 6937.5 | 0.43 | 1060.78 | G300E | 2321539.77 | 18.22 | G300E | 630051.14 | 4.94
1529 | Story3 | B13 | 50 MPa RC Beam (25 cm x 25 cm) | Beam | 50MPa | Concrete Rectangular | 250 | 250 | 625 | 4537.5 | 0.28 | 693.81 | G300E | 2179296.43 | 17.1 | G300E | 526243.04 | 4.13
1530 | Story3 | B14 | 50 MPa RC Beam (25 cm x 25 cm) | Beam | 50MPa | Concrete Rectangular | 250 | 250 | 625 | 6937.5 | 0.43 | 1060.78 | G300E | 2705625 | 21.23 | G300E | 630051.14 | 4.94
1531 | Story3 | B15 | 50 MPa RC Beam (25 cm x 25 cm) | Beam | 50MPa | Concrete Rectangular | 250 | 250 | 625 | 4537.5 | 0.28 | 693.81 | G300E | 1159331.25 | 9.1 | G300E | 848836.61 | 6.66
1532 | Story3 | B16 | 50 MPa RC Beam (25 cm x 25 cm) | Beam | 50MPa | Concrete Rectangular | 250 | 250 | 625 | 4537.5 | 0.28 | 693.81 | G300E | 1796850 | 14.1 | G300E | 814805.36 | 6.39
1533 | Story3 | B17 | 50 MPa RC Beam (25 cm x 25 cm) | Beam | 50MPa | Concrete Rectangular | 250 | 250 | 625 | 6937.5 | 0.43 | 1060.78 | G300E | 4308502.84 | 33.81 | G300E | 713512.41 | 5.6
1534 | Story3 | B18 | 50 MPa RC Beam (25 cm x 25 cm) | Beam | 50MPa | Concrete Rectangular | 250 | 250 | 625 | 4537.5 | 0.28 | 693.81 | G300E | 2292733.93 | 17.99 | G300E | 418315.37 | 3.28
1535 | Story3 | B19 | 50 MPa RC Beam (25 cm x 25 cm) | Beam | 50MPa | Concrete Rectangular | 250 | 250 | 625 | 6937.5 | 0.43 | 1060.78 | G300E | 3530556.82 | 27.7 | G300E | 665317.29 | 5.22
1536 | Story3 | B2 | 50 MPa RC Beam (25 cm x 25 cm) | Beam | 50MPa | Concrete Rectangular | 250 | 250 | 625 | 6937.5 | 0.43 | 1060.78 | G300E | 2705940.34 | 21.23 | G300E | 688704.55 | 5.4
1537 | Story3 | B20 | 50 MPa RC Beam (25 cm x 25 cm) | Beam | 50MPa | Concrete Rectangular | 250 | 250 | 625 | 4537.5 | 0.28 | 693.81 | G300E | 2215920.54 | 17.39 | G300E | 371049.2 | 2.91
1538 | Story3 | B21 | 50 MPa RC Beam (25 cm x 25 cm) | Beam | 50MPa | Concrete Rectangular | 250 | 250 | 625 | 6937.5 | 0.43 | 1060.78 | G300E | 3593625 | 28.2 | G300E | 615655.43 | 4.83
1539 | Story3 | B22 | 50 MPa RC Beam (25 cm x 25 cm) | Beam | 50MPa | Concrete Rectangular | 250 | 250 | 625 | 4537.5 | 0.28 | 693.81 | G300E | 2160822.32 | 16.95 | G300E | 394682.28 | 3.1
1540 | Story3 | B23 | 50 MPa RC Beam (25 cm x 25 cm) | Beam | 50MPa | Concrete Rectangular | 250 | 250 | 625 | 6937.5 | 0.43 | 1060.78 | G300E | 3516997.16 | 27.6 | G300E | 676038.88 | 5.3
1541 | Story3 | B24 | 50 MPa RC Beam (25 cm x 25 cm) | Beam | 50MPa | Concrete Rectangular | 250 | 250 | 625 | 4537.5 | 0.28 | 693.81 | G300E | 2028262.5 | 15.91 | G300E | 394682.28 | 3.1
1542 | Story3 | B25 | 50 MPa RC Beam (25 cm x 25 cm) | Beam | 50MPa | Concrete Rectangular | 250 | 250 | 625 | 6937.5 | 0.43 | 1060.78 | G300E | 3550738.64 | 27.86 | G300E | 571030.36 | 4.48
1543 | Story3 | B26 | 50 MPa RC Beam (25 cm x 25 cm) | Beam | 50MPa | Concrete Rectangular | 250 | 250 | 625 | 4537.5 | 0.28 | 693.81 | G300E | 1901860.71 | 14.92 | G300E | 155193.84 | 1.22
1544 | Story3 | B27 | 50 MPa RC Beam (25 cm x 25 cm) | Beam | 50MPa | Concrete Rectangular | 250 | 250 | 625 | 6937.5 | 0.43 | 1060.78 | G300E | 3529926.14 | 27.7 | G300E | 256004.79 | 2.01
1545 | Story3 | B28 | 50 MPa RC Beam (25 cm x 25 cm) | Beam | 50MPa | Concrete Rectangular | 250 | 250 | 625 | 4537.5 | 0.28 | 693.81 | G300E | 1916445.54 | 15.04 | G300E | 47266.17 | 0.37
1546 | Story3 | B29 | 50 MPa RC Beam (25 cm x 25 cm) | Beam | 50MPa | Concrete Rectangular | 250 | 250 | 625 | 6937.5 | 0.43 | 1060.78 | G300E | 4308502.84 | 33.81 | G300E | 407001.05 | 3.19
1547 | Story3 | B3 | 50 MPa RC Beam (25 cm x 25 cm) | Beam | 50MPa | Concrete Rectangular | 250 | 250 | 625 | 4537.5 | 0.28 | 693.81 | G300E | 2550723.21 | 20.01 | G300E | 418315.37 | 3.28
1548 | Story3 | B30 | 50 MPa RC Beam (25 cm x 25 cm) | Beam | 50MPa | Concrete Rectangular | 250 | 250 | 625 | 4537.5 | 0.28 | 693.81 | G300E | 1208271.43 | 9.48 | G300E | 814805.36 | 6.39
1549 | Story3 | B31 | 50 MPa RC Beam (25 cm x 25 cm) | Beam | 50MPa | Concrete Rectangular | 250 | 250 | 625 | 4537.5 | 0.28 | 693.81 | G300E | 1796201.79 | 14.09 | G300E | 810916.07 | 6.36
1550 | Story3 | B32 | 50 MPa RC Beam (25 cm x 25 cm) | Beam | 50MPa | Concrete Rectangular | 250 | 250 | 625 | 6937.5 | 0.43 | 1060.78 | G300E | 4269400.57 | 33.5 | G300E | 706890.26 | 5.55
1551 | Story3 | B33 | 50 MPa RC Beam (25 cm x 25 cm) | Beam | 50MPa | Concrete Rectangular | 250 | 250 | 625 | 4537.5 | 0.28 | 693.81 | G300E | 2266481.25 | 17.78 | G300E | 94532.33 | 0.74
1552 | Story3 | B34 | 50 MPa RC Beam (25 cm x 25 cm) | Beam | 50MPa | Concrete Rectangular | 250 | 250 | 625 | 6937.5 | 0.43 | 1060.78 | G300E | 3534025.57 | 27.73 | G300E | 649550.24 | 5.1
1553 | Story3 | B35 | 50 MPa RC Beam (25 cm x 25 cm) | Beam | 50MPa | Concrete Rectangular | 250 | 250 | 625 | 4537.5 | 0.28 | 693.81 | G300E | 2149478.57 | 16.87 | G300E | 263121.52 | 2.06
1554 | Story3 | B36 | 50 MPa RC Beam (25 cm x 25 cm) | Beam | 50MPa | Concrete Rectangular | 250 | 250 | 625 | 6937.5 | 0.43 | 1060.78 | G300E | 2966096.59 | 23.27 | G300E | 699032.75 | 5.48
1555 | Story3 | B37 | 50 MPa RC Beam (25 cm x 25 cm) | Beam | 50MPa | Concrete Rectangular | 250 | 250 | 625 | 4800 | 0.3 | 733.94 | G300E | 2459200 | 19.3 | G300E | 725680.8 | 5.69
1556 | Story3 | B38 | 50 MPa RC Beam (25 cm x 25 cm) | Beam | 50MPa | Concrete Rectangular | 250 | 250 | 625 | 6937.5 | 0.43 | 1060.78 | G300E | 2838068.18 | 22.27 | G300E | 672622.16 | 5.28
1557 | Story3 | B39 | 50 MPa RC Beam (25 cm x 25 cm) | Beam | 50MPa | Concrete Rectangular | 250 | 250 | 625 | 4800 | 0.3 | 733.94 | G300E | 2284800 | 17.93 | G300E | 745920 | 5.85
1558 | Story3 | B4 | 50 MPa RC Beam (25 cm x 25 cm) | Beam | 50MPa | Concrete Rectangular | 250 | 250 | 625 | 6937.5 | 0.43 | 1060.78 | G300E | 2441167.5 | 19.15 | G300E | 541402.5 | 4.25
1559 | Story3 | B40 | 50 MPa RC Beam (25 cm x 25 cm) | Beam | 50MPa | Concrete Rectangular | 250 | 250 | 625 | 6937.5 | 0.43 | 1060.78 | G300E | 3537178.98 | 27.75 | G300E | 571030.36 | 4.48
1560 | Story3 | B41 | 50 MPa RC Beam (25 cm x 25 cm) | Beam | 50MPa | Concrete Rectangular | 250 | 250 | 625 | 4537.5 | 0.28 | 693.81 | G300E | 1840604.46 | 14.44 | G300E | 347416.12 | 2.73
1561 | Story3 | B42 | 50 MPa RC Beam (25 cm x 25 cm) | Beam | 50MPa | Concrete Rectangular | 250 | 250 | 625 | 6937.5 | 0.43 | 1060.78 | G300E | 3533710.23 | 27.73 | G300E | 256004.79 | 2.01
1562 | Story3 | B43 | 50 MPa RC Beam (25 cm x 25 cm) | Beam | 50MPa | Concrete Rectangular | 250 | 250 | 625 | 4537.5 | 0.28 | 693.81 | G300E | 1886951.79 | 14.81 | G300E | 155193.84 | 1.22
1563 | Story3 | B44 | 50 MPa RC Beam (25 cm x 25 cm) | Beam | 50MPa | Concrete Rectangular | 250 | 250 | 625 | 6937.5 | 0.43 | 1060.78 | G300E | 4269400.57 | 33.5 | G300E | 407001.05 | 3.19
1564 | Story3 | B45 | 50 MPa RC Beam (25 cm x 25 cm) | Beam | 50MPa | Concrete Rectangular | 250 | 250 | 625 | 4537.5 | 0.28 | 693.81 | G300E | 1208271.43 | 9.48 | G300E | 810916.07 | 6.36
1565 | Story3 | B46 | 50 MPa RC Beam (25 cm x 25 cm) | Beam | 50MPa | Concrete Rectangular | 250 | 250 | 625 | 4537.5 | 0.28 | 693.81 | G300E | 1796201.79 | 14.09 | G300E | 810916.07 | 6.36
1566 | Story3 | B47 | 50 MPa RC Beam (25 cm x 25 cm) | Beam | 50MPa | Concrete Rectangular | 250 | 250 | 625 | 6937.5 | 0.43 | 1060.78 | G300E | 4270977.27 | 33.51 | G300E | 706890.26 | 5.55
1567 | Story3 | B48 | 50 MPa RC Beam (25 cm x 25 cm) | Beam | 50MPa | Concrete Rectangular | 250 | 250 | 625 | 4537.5 | 0.28 | 693.81 | G300E | 2260323.21 | 17.74 | G300E | 94532.33 | 0.74
1568 | Story3 | B49 | 50 MPa RC Beam (25 cm x 25 cm) | Beam | 50MPa | Concrete Rectangular | 250 | 250 | 625 | 6937.5 | 0.43 | 1060.78 | G300E | 3593309.66 | 28.19 | G300E | 650496.26 | 5.1
1569 | Story3 | B5 | 50 MPa RC Beam (25 cm x 25 cm) | Beam | 50MPa | Concrete Rectangular | 250 | 250 | 625 | 4537.5 | 0.28 | 693.81 | G300E | 2299978.68 | 18.05 | G300E | 551431.7 | 4.33
1570 | Story3 | B50 | 50 MPa RC Beam (25 cm x 25 cm) | Beam | 50MPa | Concrete Rectangular | 250 | 250 | 625 | 4537.5 | 0.28 | 693.81 | G300E | 2056135.71 | 16.13 | G300E | 647566.07 | 5.08
1571 | Story3 | B51 | 50 MPa RC Beam (25 cm x 25 cm) | Beam | 50MPa | Concrete Rectangular | 250 | 250 | 625 | 7200 | 0.45 | 1100.92 | G300E | 4012904.35 | 31.49 | G300E | 752530.7 | 5.9
1572 | Story3 | B55 | 50 MPa RC Beam (25 cm x 25 cm) | Beam | 50MPa | Concrete Rectangular | 250 | 250 | 625 | 6937.5 | 0.43 | 1060.78 | G300E | 3863282.61 | 30.31 | G300E | 524208.81 | 4.11
1573 | Story3 | B56 | 50 MPa RC Beam (25 cm x 25 cm) | Beam | 50MPa | Concrete Rectangular | 250 | 250 | 625 | 4537.5 | 0.28 | 693.81 | G300E | 1754716.07 | 13.77 | G300E | 647566.07 | 5.08
1574 | Story3 | B57 | 50 MPa RC Beam (25 cm x 25 cm) | Beam | 50MPa | Concrete Rectangular | 250 | 250 | 625 | 6937.5 | 0.43 | 1060.78 | G300E | 3593309.66 | 28.19 | G300E | 256004.79 | 2.01
1575 | Story3 | B58 | 50 MPa RC Beam (25 cm x 25 cm) | Beam | 50MPa | Concrete Rectangular | 250 | 250 | 625 | 4537.5 | 0.28 | 693.81 | G300E | 1881117.86 | 14.76 | G300E | 155193.84 | 1.22
1576 | Story3 | B59 | 50 MPa RC Beam (25 cm x 25 cm) | Beam | 50MPa | Concrete Rectangular | 250 | 250 | 625 | 6937.5 | 0.43 | 1060.78 | G300E | 4271607.95 | 33.52 | G300E | 407001.05 | 3.19
1577 | Story3 | B6 | 50 MPa RC Beam (25 cm x 25 cm) | Beam | 50MPa | Concrete Rectangular | 250 | 250 | 625 | 6937.5 | 0.43 | 1060.78 | G300E | 2326900.57 | 18.26 | G300E | 630051.14 | 4.94
1578 | Story3 | B60 | 50 MPa RC Beam (25 cm x 25 cm) | Beam | 50MPa | Concrete Rectangular | 250 | 250 | 625 | 4537.5 | 0.28 | 693.81 | G300E | 1208271.43 | 9.48 | G300E | 810916.07 | 6.36
1579 | Story3 | B61 | 50 MPa RC Beam (25 cm x 25 cm) | Beam | 50MPa | Concrete Rectangular | 250 | 250 | 625 | 4537.5 | 0.28 | 693.81 | G300E | 1796525.89 | 14.1 | G300E | 810916.07 | 6.36
1580 | Story3 | B62 | 50 MPa RC Beam (25 cm x 25 cm) | Beam | 50MPa | Concrete Rectangular | 250 | 250 | 625 | 6937.5 | 0.43 | 1060.78 | G300E | 4270977.27 | 33.51 | G300E | 706890.26 | 5.55
1581 | Story3 | B63 | 50 MPa RC Beam (25 cm x 25 cm) | Beam | 50MPa | Concrete Rectangular | 250 | 250 | 625 | 4537.5 | 0.28 | 693.81 | G300E | 2266481.25 | 17.78 | G300E | 310387.69 | 2.44
1582 | Story3 | B64 | 50 MPa RC Beam (25 cm x 25 cm) | Beam | 50MPa | Concrete Rectangular | 250 | 250 | 625 | 6937.5 | 0.43 | 1060.78 | G300E | 3593625 | 28.2 | G300E | 650496.26 | 5.1
1583 | Story3 | B65 | 50 MPa RC Beam (25 cm x 25 cm) | Beam | 50MPa | Concrete Rectangular | 250 | 250 | 625 | 4537.5 | 0.28 | 693.81 | G300E | 2149154.46 | 16.86 | G300E | 478976.88 | 3.76
1584 | Story3 | B66 | 50 MPa RC Beam (25 cm x 25 cm) | Beam | 50MPa | Concrete Rectangular | 250 | 250 | 625 | 7200 | 0.45 | 1100.92 | G300E | 4012904.35 | 31.49 | G300E | 752530.7 | 5.9
1585 | Story3 | B67 | 50 MPa RC Beam (25 cm x 25 cm) | Beam | 50MPa | Concrete Rectangular | 250 | 250 | 625 | 4537.5 | 0.28 | 693.81 | G300E | 2313822.5 | 18.16 | G300E | 705127.5 | 5.53
1586 | Story3 | B69 | 50 MPa RC Beam (25 cm x 25 cm) | Beam | 50MPa | Concrete Rectangular | 250 | 250 | 625 | 4537.5 | 0.28 | 693.81 | G300E | 2163480 | 16.98 | G300E | 705127.5 | 5.53
1587 | Story3 | B7 | 50 MPa RC Beam (25 cm x 25 cm) | Beam | 50MPa | Concrete Rectangular | 250 | 250 | 625 | 4537.5 | 0.28 | 693.81 | G300E | 2305050 | 18.09 | G300E | 610537.64 | 4.79
1588 | Story3 | B70 | 50 MPa RC Beam (25 cm x 25 cm) | Beam | 50MPa | Concrete Rectangular | 250 | 250 | 625 | 6937.5 | 0.43 | 1060.78 | G300E | 3866600.54 | 30.34 | G300E | 423765.88 | 3.33
1589 | Story3 | B71 | 50 MPa RC Beam (25 cm x 25 cm) | Beam | 50MPa | Concrete Rectangular | 250 | 250 | 625 | 4537.5 | 0.28 | 693.81 | G300E | 1841252.68 | 14.45 | G300E | 563271.48 | 4.42
1590 | Story3 | B72 | 50 MPa RC Beam (25 cm x 25 cm) | Beam | 50MPa | Concrete Rectangular | 250 | 250 | 625 | 6937.5 | 0.43 | 1060.78 | G300E | 3593309.66 | 28.19 | G300E | 256004.79 | 2.01
1591 | Story3 | B73 | 50 MPa RC Beam (25 cm x 25 cm) | Beam | 50MPa | Concrete Rectangular | 250 | 250 | 625 | 4537.5 | 0.28 | 693.81 | G300E | 1886951.79 | 14.81 | G300E | 263121.52 | 2.06
1592 | Story3 | B74 | 50 MPa RC Beam (25 cm x 25 cm) | Beam | 50MPa | Concrete Rectangular | 250 | 250 | 625 | 6937.5 | 0.43 | 1060.78 | G300E | 4271607.95 | 33.52 | G300E | 407001.05 | 3.19
1593 | Story3 | B75 | 50 MPa RC Beam (25 cm x 25 cm) | Beam | 50MPa | Concrete Rectangular | 250 | 250 | 625 | 4537.5 | 0.28 | 693.81 | G300E | 1208271.43 | 9.48 | G300E | 810916.07 | 6.36
1594 | Story3 | B76 | 50 MPa RC Beam (25 cm x 25 cm) | Beam | 50MPa | Concrete Rectangular | 250 | 250 | 625 | 4537.5 | 0.28 | 693.81 | G300E | 1796850 | 14.1 | G300E | 814805.36 | 6.39
1595 | Story3 | B77 | 50 MPa RC Beam (25 cm x 25 cm) | Beam | 50MPa | Concrete Rectangular | 250 | 250 | 625 | 6937.5 | 0.43 | 1060.78 | G300E | 4269400.57 | 33.5 | G300E | 715089.12 | 5.61
1596 | Story3 | B78 | 50 MPa RC Beam (25 cm x 25 cm) | Beam | 50MPa | Concrete Rectangular | 250 | 250 | 625 | 4537.5 | 0.28 | 693.81 | G300E | 2292733.93 | 17.99 | G300E | 418315.37 | 3.28
1597 | Story3 | B79 | 50 MPa RC Beam (25 cm x 25 cm) | Beam | 50MPa | Concrete Rectangular | 250 | 250 | 625 | 6937.5 | 0.43 | 1060.78 | G300E | 3534025.57 | 27.73 | G300E | 648604.22 | 5.09
1598 | Story3 | B8 | 50 MPa RC Beam (25 cm x 25 cm) | Beam | 50MPa | Concrete Rectangular | 250 | 250 | 625 | 6937.5 | 0.43 | 1060.78 | G300E | 2338568.18 | 18.35 | G300E | 630051.14 | 4.94
1599 | Story3 | B80 | 50 MPa RC Beam (25 cm x 25 cm) | Beam | 50MPa | Concrete Rectangular | 250 | 250 | 625 | 4537.5 | 0.28 | 693.81 | G300E | 2207493.75 | 17.32 | G300E | 371049.2 | 2.91
1600 | Story3 | B81 | 50 MPa RC Beam (25 cm x 25 cm) | Beam | 50MPa | Concrete Rectangular | 250 | 250 | 625 | 6937.5 | 0.43 | 1060.78 | G300E | 3537494.32 | 27.76 | G300E | 676038.88 | 5.3
1601 | Story3 | B82 | 50 MPa RC Beam (25 cm x 25 cm) | Beam | 50MPa | Concrete Rectangular | 250 | 250 | 625 | 4537.5 | 0.28 | 693.81 | G300E | 2243145.54 | 17.6 | G300E | 610537.64 | 4.79
1602 | Story3 | B83 | 50 MPa RC Beam (25 cm x 25 cm) | Beam | 50MPa | Concrete Rectangular | 250 | 250 | 625 | 6937.5 | 0.43 | 1060.78 | G300E | 2841852.27 | 22.3 | G300E | 679244.32 | 5.33
1603 | Story3 | B84 | 50 MPa RC Beam (25 cm x 25 cm) | Beam | 50MPa | Concrete Rectangular | 250 | 250 | 625 | 4537.5 | 0.28 | 693.81 | G300E | 2029558.93 | 15.92 | G300E | 394682.28 | 3.1
1604 | Story3 | B85 | 50 MPa RC Beam (25 cm x 25 cm) | Beam | 50MPa | Concrete Rectangular | 250 | 250 | 625 | 6937.5 | 0.43 | 1060.78 | G300E | 3537494.32 | 27.76 | G300E | 571030.36 | 4.48
1605 | Story3 | B86 | 50 MPa RC Beam (25 cm x 25 cm) | Beam | 50MPa | Concrete Rectangular | 250 | 250 | 625 | 4537.5 | 0.28 | 693.81 | G300E | 1901860.71 | 14.92 | G300E | 371049.2 | 2.91
1606 | Story3 | B87 | 50 MPa RC Beam (25 cm x 25 cm) | Beam | 50MPa | Concrete Rectangular | 250 | 250 | 625 | 6937.5 | 0.43 | 1060.78 | G300E | 3533710.23 | 27.73 | G300E | 256004.79 | 2.01
1607 | Story3 | B88 | 50 MPa RC Beam (25 cm x 25 cm) | Beam | 50MPa | Concrete Rectangular | 250 | 250 | 625 | 4537.5 | 0.28 | 693.81 | G300E | 1916445.54 | 15.04 | G300E | 478976.88 | 3.76
1608 | Story3 | B89 | 50 MPa RC Beam (25 cm x 25 cm) | Beam | 50MPa | Concrete Rectangular | 250 | 250 | 625 | 6937.5 | 0.43 | 1060.78 | G300E | 4269400.57 | 33.5 | G300E | 512009.57 | 4.02
1609 | Story3 | B9 | 50 MPa RC Beam (25 cm x 25 cm) | Beam | 50MPa | Concrete Rectangular | 250 | 250 | 625 | 4537.5 | 0.28 | 693.81 | G300E | 2189667.86 | 17.18 | G300E | 526243.04 | 4.13
1610 | Story3 | B90 | 50 MPa RC Beam (25 cm x 25 cm) | Beam | 50MPa | Concrete Rectangular | 250 | 250 | 625 | 4537.5 | 0.28 | 693.81 | G300E | 1208919.64 | 9.49 | G300E | 814805.36 | 6.39
1611 | Story3 | B91 | 50 MPa RC Beam (25 cm x 25 cm) | Beam | 50MPa | Concrete Rectangular | 250 | 250 | 625 | 4537.5 | 0.28 | 693.81 | G300E | 1818241.07 | 14.27 | G300E | 848836.61 | 6.66
1612 | Story3 | B92 | 50 MPa RC Beam (25 cm x 25 cm) | Beam | 50MPa | Concrete Rectangular | 250 | 250 | 625 | 6937.5 | 0.43 | 1060.78 | G300E | 4308502.84 | 33.81 | G300E | 726126.05 | 5.7
1613 | Story3 | B93 | 50 MPa RC Beam (25 cm x 25 cm) | Beam | 50MPa | Concrete Rectangular | 250 | 250 | 625 | 4537.5 | 0.28 | 693.81 | G300E | 2547158.04 | 19.99 | G300E | 418315.37 | 3.28
1614 | Story3 | B94 | 50 MPa RC Beam (25 cm x 25 cm) | Beam | 50MPa | Concrete Rectangular | 250 | 250 | 625 | 6937.5 | 0.43 | 1060.78 | G300E | 3529926.14 | 27.7 | G300E | 659956.49 | 5.18
1615 | Story3 | B95 | 50 MPa RC Beam (25 cm x 25 cm) | Beam | 50MPa | Concrete Rectangular | 250 | 250 | 625 | 4537.5 | 0.28 | 693.81 | G300E | 2361444.64 | 18.53 | G300E | 610537.64 | 4.79
1616 | Story3 | B96 | 50 MPa RC Beam (25 cm x 25 cm) | Beam | 50MPa | Concrete Rectangular | 250 | 250 | 625 | 6937.5 | 0.43 | 1060.78 | G300E | 3550423.3 | 27.86 | G300E | 676038.88 | 5.3
1617 | Story3 | B97 | 50 MPa RC Beam (25 cm x 25 cm) | Beam | 50MPa | Concrete Rectangular | 250 | 250 | 625 | 4537.5 | 0.28 | 693.81 | G300E | 2312828.57 | 18.15 | G300E | 610537.64 | 4.79
1618 | Story3 | B98 | 50 MPa RC Beam (25 cm x 25 cm) | Beam | 50MPa | Concrete Rectangular | 250 | 250 | 625 | 6937.5 | 0.43 | 1060.78 | G300E | 3518573.86 | 27.61 | G300E | 676038.88 | 5.3
1619 | Story3 | B99 | 50 MPa RC Beam (25 cm x 25 cm) | Beam | 50MPa | Concrete Rectangular | 250 | 250 | 625 | 4537.5 | 0.28 | 693.81 | G300E | 2189667.86 | 17.18 | G300E | 526243.04 | 4.13
1620 | Story4 | B1 | 50 MPa RC Beam (25 cm x 25 cm) | Beam | 50MPa | Concrete Rectangular | 250 | 250 | 625 | 4537.5 | 0.28 | 693.81 | G300E | 1838011.61 | 14.42 | G300E | 863421.43 | 6.77
1621 | Story4 | B10 | 50 MPa RC Beam (25 cm x 25 cm) | Beam | 50MPa | Concrete Rectangular | 250 | 250 | 625 | 6937.5 | 0.43 | 1060.78 | G300E | 2337622.16 | 18.34 | G300E | 630051.14 | 4.94
1622 | Story4 | B100 | 50 MPa RC Beam (25 cm x 25 cm) | Beam | 50MPa | Concrete Rectangular | 250 | 250 | 625 | 6937.5 | 0.43 | 1060.78 | G300E | 3523934.66 | 27.65 | G300E | 676038.88 | 5.3
1623 | Story4 | B101 | 50 MPa RC Beam (25 cm x 25 cm) | Beam | 50MPa | Concrete Rectangular | 250 | 250 | 625 | 4537.5 | 0.28 | 693.81 | G300E | 2107668.75 | 16.54 | G300E | 502609.96 | 3.94
1624 | Story4 | B102 | 50 MPa RC Beam (25 cm x 25 cm) | Beam | 50MPa | Concrete Rectangular | 250 | 250 | 625 | 6937.5 | 0.43 | 1060.78 | G300E | 3522988.64 | 27.64 | G300E | 571030.36 | 4.48
1625 | Story4 | B103 | 50 MPa RC Beam (25 cm x 25 cm) | Beam | 50MPa | Concrete Rectangular | 250 | 250 | 625 | 4537.5 | 0.28 | 693.81 | G300E | 2116419.64 | 16.61 | G300E | 502609.96 | 3.94
1626 | Story4 | B104 | 50 MPa RC Beam (25 cm x 25 cm) | Beam | 50MPa | Concrete Rectangular | 250 | 250 | 625 | 6937.5 | 0.43 | 1060.78 | G300E | 4297465.91 | 33.72 | G300E | 617018.1 | 4.84
1627 | Story4 | B105 | 50 MPa RC Beam (25 cm x 25 cm) | Beam | 50MPa | Concrete Rectangular | 250 | 250 | 625 | 4537.5 | 0.28 | 693.81 | G300E | 1164841.07 | 9.14 | G300E | 863421.43 | 6.77
1628 | Story4 | B106 | 50 MPa RC Beam (25 cm x 25 cm) | Beam | 50MPa | Concrete Rectangular | 250 | 250 | 625 | 6937.5 | 0.43 | 1060.78 | G300E | 2713193.18 | 21.29 | G300E | 724653.41 | 5.69
1629 | Story4 | B107 | 50 MPa RC Beam (25 cm x 25 cm) | Beam | 50MPa | Concrete Rectangular | 250 | 250 | 625 | 6937.5 | 0.43 | 1060.78 | G300E | 2475741.48 | 19.43 | G300E | 645187.5 | 5.06
1630 | Story4 | B108 | 50 MPa RC Beam (25 cm x 25 cm) | Beam | 50MPa | Concrete Rectangular | 250 | 250 | 625 | 6937.5 | 0.43 | 1060.78 | G300E | 2484886.36 | 19.5 | G300E | 630051.14 | 4.94
1631 | Story4 | B109 | 50 MPa RC Beam (25 cm x 25 cm) | Beam | 50MPa | Concrete Rectangular | 250 | 250 | 625 | 6937.5 | 0.43 | 1060.78 | G300E | 2490562.5 | 19.54 | G300E | 630051.14 | 4.94
1632 | Story4 | B11 | 50 MPa RC Beam (25 cm x 25 cm) | Beam | 50MPa | Concrete Rectangular | 250 | 250 | 625 | 4537.5 | 0.28 | 693.81 | G300E | 2107668.75 | 16.54 | G300E | 502609.96 | 3.94
1633 | Story4 | B110 | 50 MPa RC Beam (25 cm x 25 cm) | Beam | 50MPa | Concrete Rectangular | 250 | 250 | 625 | 6937.5 | 0.43 | 1060.78 | G300E | 2485201.7 | 19.5 | G300E | 630051.14 | 4.94
1634 | Story4 | B111 | 50 MPa RC Beam (25 cm x 25 cm) | Beam | 50MPa | Concrete Rectangular | 250 | 250 | 625 | 6937.5 | 0.43 | 1060.78 | G300E | 2475741.48 | 19.43 | G300E | 630051.14 | 4.94
1635 | Story4 | B112 | 50 MPa RC Beam (25 cm x 25 cm) | Beam | 50MPa | Concrete Rectangular | 250 | 250 | 625 | 6937.5 | 0.43 | 1060.78 | G300E | 2713508.52 | 21.29 | G300E | 630051.14 | 4.94
1636 | Story4 | B12 | 50 MPa RC Beam (25 cm x 25 cm) | Beam | 50MPa | Concrete Rectangular | 250 | 250 | 625 | 6937.5 | 0.43 | 1060.78 | G300E | 2328477.27 | 18.27 | G300E | 630051.14 | 4.94
1637 | Story4 | B13 | 50 MPa RC Beam (25 cm x 25 cm) | Beam | 50MPa | Concrete Rectangular | 250 | 250 | 625 | 4537.5 | 0.28 | 693.81 | G300E | 2116419.64 | 16.61 | G300E | 502609.96 | 3.94
1638 | Story4 | B14 | 50 MPa RC Beam (25 cm x 25 cm) | Beam | 50MPa | Concrete Rectangular | 250 | 250 | 625 | 6937.5 | 0.43 | 1060.78 | G300E | 2713508.52 | 21.29 | G300E | 630051.14 | 4.94
1639 | Story4 | B15 | 50 MPa RC Beam (25 cm x 25 cm) | Beam | 50MPa | Concrete Rectangular | 250 | 250 | 625 | 4537.5 | 0.28 | 693.81 | G300E | 1164841.07 | 9.14 | G300E | 863421.43 | 6.77
1640 | Story4 | B16 | 50 MPa RC Beam (25 cm x 25 cm) | Beam | 50MPa | Concrete Rectangular | 250 | 250 | 625 | 4537.5 | 0.28 | 693.81 | G300E | 1811758.93 | 14.22 | G300E | 832307.14 | 6.53
1641 | Story4 | B17 | 50 MPa RC Beam (25 cm x 25 cm) | Beam | 50MPa | Concrete Rectangular | 250 | 250 | 625 | 6937.5 | 0.43 | 1060.78 | G300E | 4298727.27 | 33.73 | G300E | 743469.8 | 5.83
1642 | Story4 | B18 | 50 MPa RC Beam (25 cm x 25 cm) | Beam | 50MPa | Concrete Rectangular | 250 | 250 | 625 | 4537.5 | 0.28 | 693.81 | G300E | 2338433.04 | 18.35 | G300E | 418315.37 | 3.28
1643 | Story4 | B19 | 50 MPa RC Beam (25 cm x 25 cm) | Beam | 50MPa | Concrete Rectangular | 250 | 250 | 625 | 6937.5 | 0.43 | 1060.78 | G300E | 3523303.98 | 27.65 | G300E | 664686.61 | 5.22
1644 | Story4 | B2 | 50 MPa RC Beam (25 cm x 25 cm) | Beam | 50MPa | Concrete Rectangular | 250 | 250 | 625 | 6937.5 | 0.43 | 1060.78 | G300E | 2714454.55 | 21.3 | G300E | 725599.43 | 5.69
1645 | Story4 | B20 | 50 MPa RC Beam (25 cm x 25 cm) | Beam | 50MPa | Concrete Rectangular | 250 | 250 | 625 | 4537.5 | 0.28 | 693.81 | G300E | 2277500.89 | 17.87 | G300E | 418315.37 | 3.28
1646 | Story4 | B21 | 50 MPa RC Beam (25 cm x 25 cm) | Beam | 50MPa | Concrete Rectangular | 250 | 250 | 625 | 6937.5 | 0.43 | 1060.78 | G300E | 3567031.25 | 27.99 | G300E | 615077.3 | 4.83
1647 | Story4 | B22 | 50 MPa RC Beam (25 cm x 25 cm) | Beam | 50MPa | Concrete Rectangular | 250 | 250 | 625 | 4537.5 | 0.28 | 693.81 | G300E | 2322551.79 | 18.22 | G300E | 610537.64 | 4.79
1648 | Story4 | B23 | 50 MPa RC Beam (25 cm x 25 cm) | Beam | 50MPa | Concrete Rectangular | 250 | 250 | 625 | 6937.5 | 0.43 | 1060.78 | G300E | 3483571.02 | 27.33 | G300E | 676038.88 | 5.3
1649 | Story4 | B24 | 50 MPa RC Beam (25 cm x 25 cm) | Beam | 50MPa | Concrete Rectangular | 250 | 250 | 625 | 4537.5 | 0.28 | 693.81 | G300E | 2185778.57 | 17.15 | G300E | 502609.96 | 3.94
1650 | Story4 | B25 | 50 MPa RC Beam (25 cm x 25 cm) | Beam | 50MPa | Concrete Rectangular | 250 | 250 | 625 | 6937.5 | 0.43 | 1060.78 | G300E | 3524250 | 27.65 | G300E | 676038.88 | 5.3
1651 | Story4 | B26 | 50 MPa RC Beam (25 cm x 25 cm) | Beam | 50MPa | Concrete Rectangular | 250 | 250 | 625 | 4537.5 | 0.28 | 693.81 | G300E | 1925844.64 | 15.11 | G300E | 155193.84 | 1.22
1652 | Story4 | B27 | 50 MPa RC Beam (25 cm x 25 cm) | Beam | 50MPa | Concrete Rectangular | 250 | 250 | 625 | 6937.5 | 0.43 | 1060.78 | G300E | 3522988.64 | 27.64 | G300E | 571030.36 | 4.48
1653 | Story4 | B28 | 50 MPa RC Beam (25 cm x 25 cm) | Beam | 50MPa | Concrete Rectangular | 250 | 250 | 625 | 4537.5 | 0.28 | 693.81 | G300E | 1923900 | 15.1 | G300E | 155193.84 | 1.22
1654 | Story4 | B29 | 50 MPa RC Beam (25 cm x 25 cm) | Beam | 50MPa | Concrete Rectangular | 250 | 250 | 625 | 6937.5 | 0.43 | 1060.78 | G300E | 4297465.91 | 33.72 | G300E | 512009.57 | 4.02
1655 | Story4 | B3 | 50 MPa RC Beam (25 cm x 25 cm) | Beam | 50MPa | Concrete Rectangular | 250 | 250 | 625 | 4537.5 | 0.28 | 693.81 | G300E | 2591560.71 | 20.33 | G300E | 526243.04 | 4.13
1656 | Story4 | B30 | 50 MPa RC Beam (25 cm x 25 cm) | Beam | 50MPa | Concrete Rectangular | 250 | 250 | 625 | 4537.5 | 0.28 | 693.81 | G300E | 1208271.43 | 9.48 | G300E | 832307.14 | 6.53
1657 | Story4 | B31 | 50 MPa RC Beam (25 cm x 25 cm) | Beam | 50MPa | Concrete Rectangular | 250 | 250 | 625 | 4537.5 | 0.28 | 693.81 | G300E | 1810462.5 | 14.21 | G300E | 830362.5 | 6.52
1658 | Story4 | B32 | 50 MPa RC Beam (25 cm x 25 cm) | Beam | 50MPa | Concrete Rectangular | 250 | 250 | 625 | 6937.5 | 0.43 | 1060.78 | G300E | 4288951.7 | 33.65 | G300E | 721080.6 | 5.66
1659 | Story4 | B33 | 50 MPa RC Beam (25 cm x 25 cm) | Beam | 50MPa | Concrete Rectangular | 250 | 250 | 625 | 4537.5 | 0.28 | 693.81 | G300E | 2301160.71 | 18.06 | G300E | 94532.33 | 0.74
1660 | Story4 | B34 | 50 MPa RC Beam (25 cm x 25 cm) | Beam | 50MPa | Concrete Rectangular | 250 | 250 | 625 | 6937.5 | 0.43 | 1060.78 | G300E | 3559883.52 | 27.93 | G300E | 629683.76 | 4.94
1661 | Story4 | B35 | 50 MPa RC Beam (25 cm x 25 cm) | Beam | 50MPa | Concrete Rectangular | 250 | 250 | 625 | 4537.5 | 0.28 | 693.81 | G300E | 2182861.61 | 17.13 | G300E | 610537.64 | 4.79
1662 | Story4 | B36 | 50 MPa RC Beam (25 cm x 25 cm) | Beam | 50MPa | Concrete Rectangular | 250 | 250 | 625 | 6937.5 | 0.43 | 1060.78 | G300E | 2950014.2 | 23.15 | G300E | 697771.38 | 5.47
1663 | Story4 | B37 | 50 MPa RC Beam (25 cm x 25 cm) | Beam | 50MPa | Concrete Rectangular | 250 | 250 | 625 | 4800 | 0.3 | 733.94 | G300E | 2616640 | 20.53 | G300E | 743920.8 | 5.84
1664 | Story4 | B38 | 50 MPa RC Beam (25 cm x 25 cm) | Beam | 50MPa | Concrete Rectangular | 250 | 250 | 625 | 6937.5 | 0.43 | 1060.78 | G300E | 2765539.77 | 21.7 | G300E | 763440.34 | 5.99
1665 | Story4 | B39 | 50 MPa RC Beam (25 cm x 25 cm) | Beam | 50MPa | Concrete Rectangular | 250 | 250 | 625 | 4800 | 0.3 | 733.94 | G300E | 2422080 | 19 | G300E | 769253.6 | 6.04
1666 | Story4 | B4 | 50 MPa RC Beam (25 cm x 25 cm) | Beam | 50MPa | Concrete Rectangular | 250 | 250 | 625 | 6937.5 | 0.43 | 1060.78 | G300E | 2448105 | 19.21 | G300E | 570540 | 4.48
1667 | Story4 | B40 | 50 MPa RC Beam (25 cm x 25 cm) | Beam | 50MPa | Concrete Rectangular | 250 | 250 | 625 | 6937.5 | 0.43 | 1060.78 | G300E | 3516681.82 | 27.59 | G300E | 676038.88 | 5.3
1668 | Story4 | B41 | 50 MPa RC Beam (25 cm x 25 cm) | Beam | 50MPa | Concrete Rectangular | 250 | 250 | 625 | 4537.5 | 0.28 | 693.81 | G300E | 1842873.21 | 14.46 | G300E | 455343.8 | 3.57
1669 | Story4 | B42 | 50 MPa RC Beam (25 cm x 25 cm) | Beam | 50MPa | Concrete Rectangular | 250 | 250 | 625 | 6937.5 | 0.43 | 1060.78 | G300E | 3560514.2 | 27.94 | G300E | 466021.83 | 3.66
1670 | Story4 | B43 | 50 MPa RC Beam (25 cm x 25 cm) | Beam | 50MPa | Concrete Rectangular | 250 | 250 | 625 | 4537.5 | 0.28 | 693.81 | G300E | 1882090.18 | 14.77 | G300E | 155193.84 | 1.22
1671 | Story4 | B44 | 50 MPa RC Beam (25 cm x 25 cm) | Beam | 50MPa | Concrete Rectangular | 250 | 250 | 625 | 6937.5 | 0.43 | 1060.78 | G300E | 4288321.02 | 33.65 | G300E | 512009.57 | 4.02
1672 | Story4 | B45 | 50 MPa RC Beam (25 cm x 25 cm) | Beam | 50MPa | Concrete Rectangular | 250 | 250 | 625 | 4537.5 | 0.28 | 693.81 | G300E | 1208271.43 | 9.48 | G300E | 830362.5 | 6.52
1673 | Story4 | B46 | 50 MPa RC Beam (25 cm x 25 cm) | Beam | 50MPa | Concrete Rectangular | 250 | 250 | 625 | 4537.5 | 0.28 | 693.81 | G300E | 1809814.29 | 14.2 | G300E | 828417.86 | 6.5
1674 | Story4 | B47 | 50 MPa RC Beam (25 cm x 25 cm) | Beam | 50MPa | Concrete Rectangular | 250 | 250 | 625 | 6937.5 | 0.43 | 1060.78 | G300E | 4288951.7 | 33.65 | G300E | 720134.57 | 5.65
1675 | Story4 | B48 | 50 MPa RC Beam (25 cm x 25 cm) | Beam | 50MPa | Concrete Rectangular | 250 | 250 | 625 | 4537.5 | 0.28 | 693.81 | G300E | 2294030.36 | 18 | G300E | 94532.33 | 0.74
1676 | Story4 | B49 | 50 MPa RC Beam (25 cm x 25 cm) | Beam | 50MPa | Concrete Rectangular | 250 | 250 | 625 | 6937.5 | 0.43 | 1060.78 | G300E | 3639034.09 | 28.55 | G300E | 653623.66 | 5.13
1677 | Story4 | B5 | 50 MPa RC Beam (25 cm x 25 cm) | Beam | 50MPa | Concrete Rectangular | 250 | 250 | 625 | 4537.5 | 0.28 | 693.81 | G300E | 2470802.21 | 19.39 | G300E | 556213.42 | 4.36
1678 | Story4 | B50 | 50 MPa RC Beam (25 cm x 25 cm) | Beam | 50MPa | Concrete Rectangular | 250 | 250 | 625 | 4537.5 | 0.28 | 693.81 | G300E | 2071692.86 | 16.26 | G300E | 647566.07 | 5.08
1679 | Story4 | B51 | 50 MPa RC Beam (25 cm x 25 cm) | Beam | 50MPa | Concrete Rectangular | 250 | 250 | 625 | 7200 | 0.45 | 1100.92 | G300E | 4066434.78 | 31.91 | G300E | 761295.91 | 5.97
1680 | Story4 | B55 | 50 MPa RC Beam (25 cm x 25 cm) | Beam | 50MPa | Concrete Rectangular | 250 | 250 | 625 | 6937.5 | 0.43 | 1060.78 | G300E | 3913353.26 | 30.71 | G300E | 725094.68 | 5.69
1681 | Story4 | B56 | 50 MPa RC Beam (25 cm x 25 cm) | Beam | 50MPa | Concrete Rectangular | 250 | 250 | 625 | 4537.5 | 0.28 | 693.81 | G300E | 1739807.14 | 13.65 | G300E | 647566.07 | 5.08
1682 | Story4 | B57 | 50 MPa RC Beam (25 cm x 25 cm) | Beam | 50MPa | Concrete Rectangular | 250 | 250 | 625 | 6937.5 | 0.43 | 1060.78 | G300E | 3639034.09 | 28.55 | G300E | 384007.18 | 3.01
1683 | Story4 | B58 | 50 MPa RC Beam (25 cm x 25 cm) | Beam | 50MPa | Concrete Rectangular | 250 | 250 | 625 | 4537.5 | 0.28 | 693.81 | G300E | 1875283.93 | 14.71 | G300E | 155193.84 | 1.22
1684 | Story4 | B59 | 50 MPa RC Beam (25 cm x 25 cm) | Beam | 50MPa | Concrete Rectangular | 250 | 250 | 625 | 6937.5 | 0.43 | 1060.78 | G300E | 4288951.7 | 33.65 | G300E | 512009.57 | 4.02
1685 | Story4 | B6 | 50 MPa RC Beam (25 cm x 25 cm) | Beam | 50MPa | Concrete Rectangular | 250 | 250 | 625 | 6937.5 | 0.43 | 1060.78 | G300E | 2328792.61 | 18.27 | G300E | 630051.14 | 4.94
1686 | Story4 | B60 | 50 MPa RC Beam (25 cm x 25 cm) | Beam | 50MPa | Concrete Rectangular | 250 | 250 | 625 | 4537.5 | 0.28 | 693.81 | G300E | 1208271.43 | 9.48 | G300E | 829390.18 | 6.51
1687 | Story4 | B61 | 50 MPa RC Beam (25 cm x 25 cm) | Beam | 50MPa | Concrete Rectangular | 250 | 250 | 625 | 4537.5 | 0.28 | 693.81 | G300E | 1810462.5 | 14.21 | G300E | 830362.5 | 6.52
1688 | Story4 | B62 | 50 MPa RC Beam (25 cm x 25 cm) | Beam | 50MPa | Concrete Rectangular | 250 | 250 | 625 | 6937.5 | 0.43 | 1060.78 | G300E | 4288951.7 | 33.65 | G300E | 719188.55 | 5.64
1689 | Story4 | B63 | 50 MPa RC Beam (25 cm x 25 cm) | Beam | 50MPa | Concrete Rectangular | 250 | 250 | 625 | 4537.5 | 0.28 | 693.81 | G300E | 2301160.71 | 18.06 | G300E | 310387.69 | 2.44
1690 | Story4 | B64 | 50 MPa RC Beam (25 cm x 25 cm) | Beam | 50MPa | Concrete Rectangular | 250 | 250 | 625 | 6937.5 | 0.43 | 1060.78 | G300E | 3639034.09 | 28.55 | G300E | 653623.66 | 5.13
1691 | Story4 | B65 | 50 MPa RC Beam (25 cm x 25 cm) | Beam | 50MPa | Concrete Rectangular | 250 | 250 | 625 | 4537.5 | 0.28 | 693.81 | G300E | 2182861.61 | 17.13 | G300E | 718465.32 | 5.64
1692 | Story4 | B66 | 50 MPa RC Beam (25 cm x 25 cm) | Beam | 50MPa | Concrete Rectangular | 250 | 250 | 625 | 7200 | 0.45 | 1100.92 | G300E | 4067060.87 | 31.91 | G300E | 762548.09 | 5.98
1693 | Story4 | B67 | 50 MPa RC Beam (25 cm x 25 cm) | Beam | 50MPa | Concrete Rectangular | 250 | 250 | 625 | 4537.5 | 0.28 | 693.81 | G300E | 2461745 | 19.32 | G300E | 732025.04 | 5.74
1694 | Story4 | B69 | 50 MPa RC Beam (25 cm x 25 cm) | Beam | 50MPa | Concrete Rectangular | 250 | 250 | 625 | 4537.5 | 0.28 | 693.81 | G300E | 2292950 | 17.99 | G300E | 732025.04 | 5.74
1695 | Story4 | B7 | 50 MPa RC Beam (25 cm x 25 cm) | Beam | 50MPa | Concrete Rectangular | 250 | 250 | 625 | 4537.5 | 0.28 | 693.81 | G300E | 2363389.29 | 18.54 | G300E | 634170.72 | 4.98
1696 | Story4 | B70 | 50 MPa RC Beam (25 cm x 25 cm) | Beam | 50MPa | Concrete Rectangular | 250 | 250 | 625 | 6937.5 | 0.43 | 1060.78 | G300E | 3919687.5 | 30.76 | G300E | 725094.68 | 5.69
1697 | Story4 | B71 | 50 MPa RC Beam (25 cm x 25 cm) | Beam | 50MPa | Concrete Rectangular | 250 | 250 | 625 | 4537.5 | 0.28 | 693.81 | G300E | 1843197.32 | 14.46 | G300E | 671199.15 | 5.27
1698 | Story4 | B72 | 50 MPa RC Beam (25 cm x 25 cm) | Beam | 50MPa | Concrete Rectangular | 250 | 250 | 625 | 6937.5 | 0.43 | 1060.78 | G300E | 3639034.09 | 28.55 | G300E | 384007.18 | 3.01
1699 | Story4 | B73 | 50 MPa RC Beam (25 cm x 25 cm) | Beam | 50MPa | Concrete Rectangular | 250 | 250 | 625 | 4537.5 | 0.28 | 693.81 | G300E | 1882090.18 | 14.77 | G300E | 371049.2 | 2.91
1700 | Story4 | B74 | 50 MPa RC Beam (25 cm x 25 cm) | Beam | 50MPa | Concrete Rectangular | 250 | 250 | 625 | 6937.5 | 0.43 | 1060.78 | G300E | 4288951.7 | 33.65 | G300E | 512009.57 | 4.02
1701 | Story4 | B75 | 50 MPa RC Beam (25 cm x 25 cm) | Beam | 50MPa | Concrete Rectangular | 250 | 250 | 625 | 4537.5 | 0.28 | 693.81 | G300E | 1208271.43 | 9.48 | G300E | 830362.5 | 6.52
1702 | Story4 | B76 | 50 MPa RC Beam (25 cm x 25 cm) | Beam | 50MPa | Concrete Rectangular | 250 | 250 | 625 | 4537.5 | 0.28 | 693.81 | G300E | 1811758.93 | 14.22 | G300E | 832307.14 | 6.53
1703 | Story4 | B77 | 50 MPa RC Beam (25 cm x 25 cm) | Beam | 50MPa | Concrete Rectangular | 250 | 250 | 625 | 6937.5 | 0.43 | 1060.78 | G300E | 4288951.7 | 33.65 | G300E | 721080.6 | 5.66
1704 | Story4 | B78 | 50 MPa RC Beam (25 cm x 25 cm) | Beam | 50MPa | Concrete Rectangular | 250 | 250 | 625 | 4537.5 | 0.28 | 693.81 | G300E | 2338433.04 | 18.35 | G300E | 526243.04 | 4.13
1705 | Story4 | B79 | 50 MPa RC Beam (25 cm x 25 cm) | Beam | 50MPa | Concrete Rectangular | 250 | 250 | 625 | 6937.5 | 0.43 | 1060.78 | G300E | 3559883.52 | 27.93 | G300E | 629683.76 | 4.94
1706 | Story4 | B8 | 50 MPa RC Beam (25 cm x 25 cm) | Beam | 50MPa | Concrete Rectangular | 250 | 250 | 625 | 6937.5 | 0.43 | 1060.78 | G300E | 2342982.95 | 18.38 | G300E | 630051.14 | 4.94
1707 | Story4 | B80 | 50 MPa RC Beam (25 cm x 25 cm) | Beam | 50MPa | Concrete Rectangular | 250 | 250 | 625 | 4537.5 | 0.28 | 693.81 | G300E | 2268425.89 | 17.8 | G300E | 418315.37 | 3.28
1708 | Story4 | B81 | 50 MPa RC Beam (25 cm x 25 cm) | Beam | 50MPa | Concrete Rectangular | 250 | 250 | 625 | 6937.5 | 0.43 | 1060.78 | G300E | 3516997.16 | 27.6 | G300E | 673831.49 | 5.29
1709 | Story4 | B82 | 50 MPa RC Beam (25 cm x 25 cm) | Beam | 50MPa | Concrete Rectangular | 250 | 250 | 625 | 4537.5 | 0.28 | 693.81 | G300E | 2329358.04 | 18.28 | G300E | 718465.32 | 5.64
1710 | Story4 | B83 | 50 MPa RC Beam (25 cm x 25 cm) | Beam | 50MPa | Concrete Rectangular | 250 | 250 | 625 | 6937.5 | 0.43 | 1060.78 | G300E | 2768693.18 | 21.72 | G300E | 771008.52 | 6.05
1711 | Story4 | B84 | 50 MPa RC Beam (25 cm x 25 cm) | Beam | 50MPa | Concrete Rectangular | 250 | 250 | 625 | 4537.5 | 0.28 | 693.81 | G300E | 2186750.89 | 17.16 | G300E | 718465.32 | 5.64
1712 | Story4 | B85 | 50 MPa RC Beam (25 cm x 25 cm) | Beam | 50MPa | Concrete Rectangular | 250 | 250 | 625 | 6937.5 | 0.43 | 1060.78 | G300E | 3516997.16 | 27.6 | G300E | 676038.88 | 5.3
1713 | Story4 | B86 | 50 MPa RC Beam (25 cm x 25 cm) | Beam | 50MPa | Concrete Rectangular | 250 | 250 | 625 | 4537.5 | 0.28 | 693.81 | G300E | 1925844.64 | 15.11 | G300E | 478976.88 | 3.76
1714 | Story4 | B87 | 50 MPa RC Beam (25 cm x 25 cm) | Beam | 50MPa | Concrete Rectangular | 250 | 250 | 625 | 6937.5 | 0.43 | 1060.78 | G300E | 3560198.86 | 27.93 | G300E | 466021.83 | 3.66
1715 | Story4 | B88 | 50 MPa RC Beam (25 cm x 25 cm) | Beam | 50MPa | Concrete Rectangular | 250 | 250 | 625 | 4537.5 | 0.28 | 693.81 | G300E | 1923900 | 15.1 | G300E | 478976.88 | 3.76
1716 | Story4 | B89 | 50 MPa RC Beam (25 cm x 25 cm) | Beam | 50MPa | Concrete Rectangular | 250 | 250 | 625 | 6937.5 | 0.43 | 1060.78 | G300E | 4288321.02 | 33.65 | G300E | 512009.57 | 4.02
1717 | Story4 | B9 | 50 MPa RC Beam (25 cm x 25 cm) | Beam | 50MPa | Concrete Rectangular | 250 | 250 | 625 | 4537.5 | 0.28 | 693.81 | G300E | 2317366.07 | 18.18 | G300E | 502609.96 | 3.94
1718 | Story4 | B90 | 50 MPa RC Beam (25 cm x 25 cm) | Beam | 50MPa | Concrete Rectangular | 250 | 250 | 625 | 4537.5 | 0.28 | 693.81 | G300E | 1208919.64 | 9.49 | G300E | 832307.14 | 6.53
1719 | Story4 | B91 | 50 MPa RC Beam (25 cm x 25 cm) | Beam | 50MPa | Concrete Rectangular | 250 | 250 | 625 | 4537.5 | 0.28 | 693.81 | G300E | 1838011.61 | 14.42 | G300E | 863421.43 | 6.77
1720 | Story4 | B92 | 50 MPa RC Beam (25 cm x 25 cm) | Beam | 50MPa | Concrete Rectangular | 250 | 250 | 625 | 6937.5 | 0.43 | 1060.78 | G300E | 4297465.91 | 33.72 | G300E | 750091.96 | 5.89
1721 | Story4 | B93 | 50 MPa RC Beam (25 cm x 25 cm) | Beam | 50MPa | Concrete Rectangular | 250 | 250 | 625 | 4537.5 | 0.28 | 693.81 | G300E | 2587995.54 | 20.31 | G300E | 526243.04 | 4.13
1722 | Story4 | B94 | 50 MPa RC Beam (25 cm x 25 cm) | Beam | 50MPa | Concrete Rectangular | 250 | 250 | 625 | 6937.5 | 0.43 | 1060.78 | G300E | 3522988.64 | 27.64 | G300E | 662794.56 | 5.2
1723 | Story4 | B95 | 50 MPa RC Beam (25 cm x 25 cm) | Beam | 50MPa | Concrete Rectangular | 250 | 250 | 625 | 4537.5 | 0.28 | 693.81 | G300E | 2490439.29 | 19.54 | G300E | 610537.64 | 4.79
1724 | Story4 | B96 | 50 MPa RC Beam (25 cm x 25 cm) | Beam | 50MPa | Concrete Rectangular | 250 | 250 | 625 | 6937.5 | 0.43 | 1060.78 | G300E | 3523934.66 | 27.65 | G300E | 671308.76 | 5.27
1725 | Story4 | B97 | 50 MPa RC Beam (25 cm x 25 cm) | Beam | 50MPa | Concrete Rectangular | 250 | 250 | 625 | 4537.5 | 0.28 | 693.81 | G300E | 2372140.18 | 18.61 | G300E | 610537.64 | 4.79
1726 | Story4 | B98 | 50 MPa RC Beam (25 cm x 25 cm) | Beam | 50MPa | Concrete Rectangular | 250 | 250 | 625 | 6937.5 | 0.43 | 1060.78 | G300E | 3484517.05 | 27.34 | G300E | 676038.88 | 5.3
1727 | Story4 | B99 | 50 MPa RC Beam (25 cm x 25 cm) | Beam | 50MPa | Concrete Rectangular | 250 | 250 | 625 | 4537.5 | 0.28 | 693.81 | G300E | 2317690.18 | 18.19 | G300E | 502609.96 | 3.94
1728 | Story5 | B1 | 50 MPa RC Beam (25 cm x 25 cm) | Beam | 50MPa | Concrete Rectangular | 250 | 250 | 625 | 4550 | 0.28 | 695.72 | G300E | 1867125 | 14.65 | G300E | 879450 | 6.9
1729 | Story5 | B10 | 50 MPa RC Beam (25 cm x 25 cm) | Beam | 50MPa | Concrete Rectangular | 250 | 250 | 625 | 6950 | 0.43 | 1062.69 | G300E | 2355734.09 | 18.48 | G300E | 631186.36 | 4.95
1730 | Story5 | B100 | 50 MPa RC Beam (25 cm x 25 cm) | Beam | 50MPa | Concrete Rectangular | 250 | 250 | 625 | 6950 | 0.43 | 1062.69 | G300E | 3527756.82 | 27.68 | G300E | 677256.97 | 5.31
1731 | Story5 | B101 | 50 MPa RC Beam (25 cm x 25 cm) | Beam | 50MPa | Concrete Rectangular | 250 | 250 | 625 | 4550 | 0.28 | 695.72 | G300E | 2257125 | 17.71 | G300E | 720444.56 | 5.65
1732 | Story5 | B102 | 50 MPa RC Beam (25 cm x 25 cm) | Beam | 50MPa | Concrete Rectangular | 250 | 250 | 625 | 6950 | 0.43 | 1062.69 | G300E | 3546079.55 | 27.82 | G300E | 677256.97 | 5.31
1733 | Story5 | B103 | 50 MPa RC Beam (25 cm x 25 cm) | Beam | 50MPa | Concrete Rectangular | 250 | 250 | 625 | 4550 | 0.28 | 695.72 | G300E | 2167100 | 17 | G300E | 720444.56 | 5.65
1734 | Story5 | B104 | 50 MPa RC Beam (25 cm x 25 cm) | Beam | 50MPa | Concrete Rectangular | 250 | 250 | 625 | 6950 | 0.43 | 1062.69 | G300E | 4334904.55 | 34.01 | G300E | 618408.63 | 4.85
1735 | Story5 | B105 | 50 MPa RC Beam (25 cm x 25 cm) | Beam | 50MPa | Concrete Rectangular | 250 | 250 | 625 | 4550 | 0.28 | 695.72 | G300E | 1175850 | 9.23 | G300E | 879450 | 6.9
1736 | Story5 | B106 | 50 MPa RC Beam (25 cm x 25 cm) | Beam | 50MPa | Concrete Rectangular | 250 | 250 | 625 | 6950 | 0.43 | 1062.69 | G300E | 2744934.09 | 21.54 | G300E | 758181.82 | 5.95
1737 | Story5 | B107 | 50 MPa RC Beam (25 cm x 25 cm) | Beam | 50MPa | Concrete Rectangular | 250 | 250 | 625 | 6950 | 0.43 | 1062.69 | G300E | 2501052.27 | 19.62 | G300E | 686154.55 | 5.38
1738 | Story5 | B108 | 50 MPa RC Beam (25 cm x 25 cm) | Beam | 50MPa | Concrete Rectangular | 250 | 250 | 625 | 6950 | 0.43 | 1062.69 | G300E | 2506738.64 | 19.67 | G300E | 641611.36 | 5.03
1739 | Story5 | B109 | 50 MPa RC Beam (25 cm x 25 cm) | Beam | 50MPa | Concrete Rectangular | 250 | 250 | 625 | 6950 | 0.43 | 1062.69 | G300E | 2514004.55 | 19.73 | G300E | 631186.36 | 4.95
1740 | Story5 | B11 | 50 MPa RC Beam (25 cm x 25 cm) | Beam | 50MPa | Concrete Rectangular | 250 | 250 | 625 | 4550 | 0.28 | 695.72 | G300E | 2257125 | 17.71 | G300E | 503994.56 | 3.95
1741 | Story5 | B110 | 50 MPa RC Beam (25 cm x 25 cm) | Beam | 50MPa | Concrete Rectangular | 250 | 250 | 625 | 6950 | 0.43 | 1062.69 | G300E | 2507054.55 | 19.67 | G300E | 631186.36 | 4.95
1742 | Story5 | B111 | 50 MPa RC Beam (25 cm x 25 cm) | Beam | 50MPa | Concrete Rectangular | 250 | 250 | 625 | 6950 | 0.43 | 1062.69 | G300E | 2501052.27 | 19.62 | G300E | 631186.36 | 4.95
1743 | Story5 | B112 | 50 MPa RC Beam (25 cm x 25 cm) | Beam | 50MPa | Concrete Rectangular | 250 | 250 | 625 | 6950 | 0.43 | 1062.69 | G300E | 2744934.09 | 21.54 | G300E | 631186.36 | 4.95
1744 | Story5 | B12 | 50 MPa RC Beam (25 cm x 25 cm) | Beam | 50MPa | Concrete Rectangular | 250 | 250 | 625 | 6950 | 0.43 | 1062.69 | G300E | 2349731.82 | 18.44 | G300E | 631186.36 | 4.95
1745 | Story5 | B13 | 50 MPa RC Beam (25 cm x 25 cm) | Beam | 50MPa | Concrete Rectangular | 250 | 250 | 625 | 4550 | 0.28 | 695.72 | G300E | 2167100 | 17 | G300E | 395769.56 | 3.11
1746 | Story5 | B14 | 50 MPa RC Beam (25 cm x 25 cm) | Beam | 50MPa | Concrete Rectangular | 250 | 250 | 625 | 6950 | 0.43 | 1062.69 | G300E | 2743038.64 | 21.52 | G300E | 631186.36 | 4.95
1747 | Story5 | B15 | 50 MPa RC Beam (25 cm x 25 cm) | Beam | 50MPa | Concrete Rectangular | 250 | 250 | 625 | 4550 | 0.28 | 695.72 | G300E | 1175850 | 9.23 | G300E | 879450 | 6.9
1748 | Story5 | B16 | 50 MPa RC Beam (25 cm x 25 cm) | Beam | 50MPa | Concrete Rectangular | 250 | 250 | 625 | 4550 | 0.28 | 695.72 | G300E | 1918475 | 15.05 | G300E | 851175 | 6.68
1749 | Story5 | B17 | 50 MPa RC Beam (25 cm x 25 cm) | Beam | 50MPa | Concrete Rectangular | 250 | 250 | 625 | 6950 | 0.43 | 1062.69 | G300E | 4335220.45 | 34.02 | G300E | 781412.98 | 6.13
1750 | Story5 | B18 | 50 MPa RC Beam (25 cm x 25 cm) | Beam | 50MPa | Concrete Rectangular | 250 | 250 | 625 | 4550 | 0.28 | 695.72 | G300E | 2407925 | 18.89 | G300E | 419467.75 | 3.29
1751 | Story5 | B19 | 50 MPa RC Beam (25 cm x 25 cm) | Beam | 50MPa | Concrete Rectangular | 250 | 250 | 625 | 6950 | 0.43 | 1062.69 | G300E | 3546711.36 | 27.83 | G300E | 680731.97 | 5.34
1752 | Story5 | B2 | 50 MPa RC Beam (25 cm x 25 cm) | Beam | 50MPa | Concrete Rectangular | 250 | 250 | 625 | 6950 | 0.43 | 1062.69 | G300E | 2743986.36 | 21.53 | G300E | 759129.55 | 5.96
1753 | Story5 | B20 | 50 MPa RC Beam (25 cm x 25 cm) | Beam | 50MPa | Concrete Rectangular | 250 | 250 | 625 | 4550 | 0.28 | 695.72 | G300E | 2362750 | 18.54 | G300E | 419467.75 | 3.29
1754 | Story5 | B21 | 50 MPa RC Beam (25 cm x 25 cm) | Beam | 50MPa | Concrete Rectangular | 250 | 250 | 625 | 6950 | 0.43 | 1062.69 | G300E | 3573458.33 | 28.04 | G300E | 613000.14 | 4.81
1755 | Story5 | B22 | 50 MPa RC Beam (25 cm x 25 cm) | Beam | 50MPa | Concrete Rectangular | 250 | 250 | 625 | 4550 | 0.28 | 695.72 | G300E | 2435225 | 19.11 | G300E | 612219.56 | 4.8
1756 | Story5 | B23 | 50 MPa RC Beam (25 cm x 25 cm) | Beam | 50MPa | Concrete Rectangular | 250 | 250 | 625 | 6950 | 0.43 | 1062.69 | G300E | 3478159.09 | 27.29 | G300E | 669675.15 | 5.25
1757 | Story5 | B24 | 50 MPa RC Beam (25 cm x 25 cm) | Beam | 50MPa | Concrete Rectangular | 250 | 250 | 625 | 4550 | 0.28 | 695.72 | G300E | 2296125 | 18.02 | G300E | 503994.56 | 3.95
1758 | Story5 | B25 | 50 MPa RC Beam (25 cm x 25 cm) | Beam | 50MPa | Concrete Rectangular | 250 | 250 | 625 | 6950 | 0.43 | 1062.69 | G300E | 3528388.64 | 27.69 | G300E | 677256.97 | 5.31
1759 | Story5 | B26 | 50 MPa RC Beam (25 cm x 25 cm) | Beam | 50MPa | Concrete Rectangular | 250 | 250 | 625 | 4550 | 0.28 | 695.72 | G300E | 1995500 | 15.66 | G300E | 372071.38 | 2.92
1760 | Story5 | B27 | 50 MPa RC Beam (25 cm x 25 cm) | Beam | 50MPa | Concrete Rectangular | 250 | 250 | 625 | 6950 | 0.43 | 1062.69 | G300E | 3546079.55 | 27.82 | G300E | 677256.97 | 5.31
1761 | Story5 | B28 | 50 MPa RC Beam (25 cm x 25 cm) | Beam | 50MPa | Concrete Rectangular | 250 | 250 | 625 | 4550 | 0.28 | 695.72 | G300E | 1954875 | 15.34 | G300E | 155621.38 | 1.22
1762 | Story5 | B29 | 50 MPa RC Beam (25 cm x 25 cm) | Beam | 50MPa | Concrete Rectangular | 250 | 250 | 625 | 6950 | 0.43 | 1062.69 | G300E | 4334588.64 | 34.01 | G300E | 618405.47 | 4.85
1763 | Story5 | B3 | 50 MPa RC Beam (25 cm x 25 cm) | Beam | 50MPa | Concrete Rectangular | 250 | 250 | 625 | 4550 | 0.28 | 695.72 | G300E | 2664025 | 20.9 | G300E | 635917.75 | 4.99
1764 | Story5 | B30 | 50 MPa RC Beam (25 cm x 25 cm) | Beam | 50MPa | Concrete Rectangular | 250 | 250 | 625 | 4550 | 0.28 | 695.72 | G300E | 1211600 | 9.51 | G300E | 851175 | 6.68
1765 | Story5 | B31 | 50 MPa RC Beam (25 cm x 25 cm) | Beam | 50MPa | Concrete Rectangular | 250 | 250 | 625 | 4550 | 0.28 | 695.72 | G300E | 1992575 | 15.63 | G300E | 850200 | 6.67
1766 | Story5 | B32 | 50 MPa RC Beam (25 cm x 25 cm) | Beam | 50MPa | Concrete Rectangular | 250 | 250 | 625 | 6950 | 0.43 | 1062.69 | G300E | 4355122.73 | 34.17 | G300E | 753997.6 | 5.92
1767 | Story5 | B33 | 50 MPa RC Beam (25 cm x 25 cm) | Beam | 50MPa | Concrete Rectangular | 250 | 250 | 625 | 4550 | 0.28 | 695.72 | G300E | 2356900 | 18.49 | G300E | 94792.75 | 0.74
1768 | Story5 | B34 | 50 MPa RC Beam (25 cm x 25 cm) | Beam | 50MPa | Concrete Rectangular | 250 | 250 | 625 | 6950 | 0.43 | 1062.69 | G300E | 3624109.09 | 28.44 | G300E | 636504.69 | 4.99
1769 | Story5 | B35 | 50 MPa RC Beam (25 cm x 25 cm) | Beam | 50MPa | Concrete Rectangular | 250 | 250 | 625 | 4550 | 0.28 | 695.72 | G300E | 2313025 | 18.15 | G300E | 635917.75 | 4.99
1770 | Story5 | B36 | 50 MPa RC Beam (25 cm x 25 cm) | Beam | 50MPa | Concrete Rectangular | 250 | 250 | 625 | 6950 | 0.43 | 1062.69 | G300E | 2955013.64 | 23.19 | G300E | 734094.54 | 5.76
1771 | Story5 | B37 | 50 MPa RC Beam (25 cm x 25 cm) | Beam | 50MPa | Concrete Rectangular | 250 | 250 | 625 | 4800 | 0.3 | 733.94 | G300E | 2870400 | 22.52 | G300E | 739787.2 | 5.8
1772 | Story5 | B38 | 50 MPa RC Beam (25 cm x 25 cm) | Beam | 50MPa | Concrete Rectangular | 250 | 250 | 625 | 6950 | 0.43 | 1062.69 | G300E | 2714606.82 | 21.3 | G300E | 842529.55 | 6.61
1773 | Story5 | B39 | 50 MPa RC Beam (25 cm x 25 cm) | Beam | 50MPa | Concrete Rectangular | 250 | 250 | 625 | 4800 | 0.3 | 733.94 | G300E | 2517760 | 19.76 | G300E | 793573.6 | 6.23
1774 | Story5 | B4 | 50 MPa RC Beam (25 cm x 25 cm) | Beam | 50MPa | Concrete Rectangular | 250 | 250 | 625 | 6950 | 0.43 | 1062.69 | G300E | 2468640 | 19.37 | G300E | 598256 | 4.69
1775 | Story5 | B40 | 50 MPa RC Beam (25 cm x 25 cm) | Beam | 50MPa | Concrete Rectangular | 250 | 250 | 625 | 6950 | 0.43 | 1062.69 | G300E | 3525545.45 | 27.66 | G300E | 683891.06 | 5.37
1776 | Story5 | B41 | 50 MPa RC Beam (25 cm x 25 cm) | Beam | 50MPa | Concrete Rectangular | 250 | 250 | 625 | 4550 | 0.28 | 695.72 | G300E | 1885650 | 14.8 | G300E | 564823.19 | 4.43
1777 | Story5 | B42 | 50 MPa RC Beam (25 cm x 25 cm) | Beam | 50MPa | Concrete Rectangular | 250 | 250 | 625 | 6950 | 0.43 | 1062.69 | G300E | 3624425 | 28.44 | G300E | 572059.24 | 4.49
1778 | Story5 | B43 | 50 MPa RC Beam (25 cm x 25 cm) | Beam | 50MPa | Concrete Rectangular | 250 | 250 | 625 | 4550 | 0.28 | 695.72 | G300E | 1898975 | 14.9 | G300E | 263846.38 | 2.07
1779 | Story5 | B44 | 50 MPa RC Beam (25 cm x 25 cm) | Beam | 50MPa | Concrete Rectangular | 250 | 250 | 625 | 6950 | 0.43 | 1062.69 | G300E | 4354806.82 | 34.17 | G300E | 618478.92 | 4.85
1780 | Story5 | B45 | 50 MPa RC Beam (25 cm x 25 cm) | Beam | 50MPa | Concrete Rectangular | 250 | 250 | 625 | 4550 | 0.28 | 695.72 | G300E | 1211600 | 9.51 | G300E | 850200 | 6.67
1781 | Story5 | B46 | 50 MPa RC Beam (25 cm x 25 cm) | Beam | 50MPa | Concrete Rectangular | 250 | 250 | 625 | 4550 | 0.28 | 695.72 | G300E | 1992250 | 15.63 | G300E | 850200 | 6.67
1782 | Story5 | B47 | 50 MPa RC Beam (25 cm x 25 cm) | Beam | 50MPa | Concrete Rectangular | 250 | 250 | 625 | 6950 | 0.43 | 1062.69 | G300E | 4355754.55 | 34.18 | G300E | 753034.08 | 5.91
1783 | Story5 | B48 | 50 MPa RC Beam (25 cm x 25 cm) | Beam | 50MPa | Concrete Rectangular | 250 | 250 | 625 | 4550 | 0.28 | 695.72 | G300E | 2345850 | 18.41 | G300E | 203017.75 | 1.59
1784 | Story5 | B49 | 50 MPa RC Beam (25 cm x 25 cm) | Beam | 50MPa | Concrete Rectangular | 250 | 250 | 625 | 6950 | 0.43 | 1062.69 | G300E | 3723304.55 | 29.21 | G300E | 669017.27 | 5.25
1785 | Story5 | B5 | 50 MPa RC Beam (25 cm x 25 cm) | Beam | 50MPa | Concrete Rectangular | 250 | 250 | 625 | 4550 | 0.28 | 695.72 | G300E | 2489920.59 | 19.54 | G300E | 562365.28 | 4.41
1786 | Story5 | B50 | 50 MPa RC Beam (25 cm x 25 cm) | Beam | 50MPa | Concrete Rectangular | 250 | 250 | 625 | 4550 | 0.28 | 695.72 | G300E | 2103725 | 16.51 | G300E | 696746.38 | 5.47
1787 | Story5 | B51 | 50 MPa RC Beam (25 cm x 25 cm) | Beam | 50MPa | Concrete Rectangular | 250 | 250 | 625 | 7200 | 0.45 | 1100.92 | G300E | 4217947.83 | 33.1 | G300E | 797608.96 | 6.26
1788 | Story5 | B55 | 50 MPa RC Beam (25 cm x 25 cm) | Beam | 50MPa | Concrete Rectangular | 250 | 250 | 625 | 6950 | 0.43 | 1062.69 | G300E | 4066052.17 | 31.9 | G300E | 750575.07 | 5.89
1789 | Story5 | B56 | 50 MPa RC Beam (25 cm x 25 cm) | Beam | 50MPa | Concrete Rectangular | 250 | 250 | 625 | 4550 | 0.28 | 695.72 | G300E | 1760850 | 13.82 | G300E | 649350 | 5.1
1790 | Story5 | B57 | 50 MPa RC Beam (25 cm x 25 cm) | Beam | 50MPa | Concrete Rectangular | 250 | 250 | 625 | 6950 | 0.43 | 1062.69 | G300E | 3723620.45 | 29.22 | G300E | 595094.54 | 4.67
1791 | Story5 | B58 | 50 MPa RC Beam (25 cm x 25 cm) | Beam | 50MPa | Concrete Rectangular | 250 | 250 | 625 | 4550 | 0.28 | 695.72 | G300E | 1886950 | 14.81 | G300E | 372071.38 | 2.92
1792 | Story5 | B59 | 50 MPa RC Beam (25 cm x 25 cm) | Beam | 50MPa | Concrete Rectangular | 250 | 250 | 625 | 6950 | 0.43 | 1062.69 | G300E | 4355754.55 | 34.18 | G300E | 618463.91 | 4.85
1793 | Story5 | B6 | 50 MPa RC Beam (25 cm x 25 cm) | Beam | 50MPa | Concrete Rectangular | 250 | 250 | 625 | 6950 | 0.43 | 1062.69 | G300E | 2344993.18 | 18.4 | G300E | 638768.18 | 5.01
1794 | Story5 | B60 | 50 MPa RC Beam (25 cm x 25 cm) | Beam | 50MPa | Concrete Rectangular | 250 | 250 | 625 | 4550 | 0.28 | 695.72 | G300E | 1211600 | 9.51 | G300E | 850200 | 6.67
1795 | Story5 | B61 | 50 MPa RC Beam (25 cm x 25 cm) | Beam | 50MPa | Concrete Rectangular | 250 | 250 | 625 | 4550 | 0.28 | 695.72 | G300E | 1992900 | 15.64 | G300E | 850200 | 6.67
1796 | Story5 | B62 | 50 MPa RC Beam (25 cm x 25 cm) | Beam | 50MPa | Concrete Rectangular | 250 | 250 | 625 | 6950 | 0.43 | 1062.69 | G300E | 4355754.55 | 34.18 | G300E | 753034.08 | 5.91
1797 | Story5 | B63 | 50 MPa RC Beam (25 cm x 25 cm) | Beam | 50MPa | Concrete Rectangular | 250 | 250 | 625 | 4550 | 0.28 | 695.72 | G300E | 2356900 | 18.49 | G300E | 527692.75 | 4.14
1798 | Story5 | B64 | 50 MPa RC Beam (25 cm x 25 cm) | Beam | 50MPa | Concrete Rectangular | 250 | 250 | 625 | 6950 | 0.43 | 1062.69 | G300E | 3723620.45 | 29.22 | G300E | 669017.27 | 5.25
1799 | Story5 | B65 | 50 MPa RC Beam (25 cm x 25 cm) | Beam | 50MPa | Concrete Rectangular | 250 | 250 | 625 | 4550 | 0.28 | 695.72 | G300E | 2312700 | 18.15 | G300E | 744142.75 | 5.84
1800 | Story5 | B66 | 50 MPa RC Beam (25 cm x 25 cm) | Beam | 50MPa | Concrete Rectangular | 250 | 250 | 625 | 7200 | 0.45 | 1100.92 | G300E | 4224521.74 | 33.15 | G300E | 800113.3 | 6.28
1801 | Story5 | B67 | 50 MPa RC Beam (25 cm x 25 cm) | Beam | 50MPa | Concrete Rectangular | 250 | 250 | 625 | 4550 | 0.28 | 695.72 | G300E | 2680253.33 | 21.03 | G300E | 757094.98 | 5.94
1802 | Story5 | B69 | 50 MPa RC Beam (25 cm x 25 cm) | Beam | 50MPa | Concrete Rectangular | 250 | 250 | 625 | 4550 | 0.28 | 695.72 | G300E | 2584096.67 | 20.28 | G300E | 755881.64 | 5.93
1803 | Story5 | B7 | 50 MPa RC Beam (25 cm x 25 cm) | Beam | 50MPa | Concrete Rectangular | 250 | 250 | 625 | 4550 | 0.28 | 695.72 | G300E | 2449200 | 19.22 | G300E | 635917.75 | 4.99
1804 | Story5 | B70 | 50 MPa RC Beam (25 cm x 25 cm) | Beam | 50MPa | Concrete Rectangular | 250 | 250 | 625 | 6950 | 0.43 | 1062.69 | G300E | 4078441.3 | 32 | G300E | 750575.07 | 5.89
1805 | Story5 | B71 | 50 MPa RC Beam (25 cm x 25 cm) | Beam | 50MPa | Concrete Rectangular | 250 | 250 | 625 | 4550 | 0.28 | 695.72 | G300E | 1886300 | 14.8 | G300E | 673048.19 | 5.28
1806 | Story5 | B72 | 50 MPa RC Beam (25 cm x 25 cm) | Beam | 50MPa | Concrete Rectangular | 250 | 250 | 625 | 6950 | 0.43 | 1062.69 | G300E | 3723620.45 | 29.22 | G300E | 595094.54 | 4.67
1807 | Story5 | B73 | 50 MPa RC Beam (25 cm x 25 cm) | Beam | 50MPa | Concrete Rectangular | 250 | 250 | 625 | 4550 | 0.28 | 695.72 | G300E | 1898975 | 14.9 | G300E | 588521.38 | 4.62
1808 | Story5 | B74 | 50 MPa RC Beam (25 cm x 25 cm) | Beam | 50MPa | Concrete Rectangular | 250 | 250 | 625 | 6950 | 0.43 | 1062.69 | G300E | 4355438.64 | 34.17 | G300E | 618464.7 | 4.85
1809 | Story5 | B75 | 50 MPa RC Beam (25 cm x 25 cm) | Beam | 50MPa | Concrete Rectangular | 250 | 250 | 625 | 4550 | 0.28 | 695.72 | G300E | 1211600 | 9.51 | G300E | 850200 | 6.67
1810 | Story5 | B76 | 50 MPa RC Beam (25 cm x 25 cm) | Beam | 50MPa | Concrete Rectangular | 250 | 250 | 625 | 4550 | 0.28 | 695.72 | G300E | 1918475 | 15.05 | G300E | 851175 | 6.68
1811 | Story5 | B77 | 50 MPa RC Beam (25 cm x 25 cm) | Beam | 50MPa | Concrete Rectangular | 250 | 250 | 625 | 6950 | 0.43 | 1062.69 | G300E | 4355122.73 | 34.17 | G300E | 753996.81 | 5.92
1812 | Story5 | B78 | 50 MPa RC Beam (25 cm x 25 cm) | Beam | 50MPa | Concrete Rectangular | 250 | 250 | 625 | 4550 | 0.28 | 695.72 | G300E | 2407925 | 18.89 | G300E | 635917.75 | 4.99
1813 | Story5 | B79 | 50 MPa RC Beam (25 cm x 25 cm) | Beam | 50MPa | Concrete Rectangular | 250 | 250 | 625 | 6950 | 0.43 | 1062.69 | G300E | 3624109.09 | 28.44 | G300E | 636504.69 | 4.99
1814 | Story5 | B8 | 50 MPa RC Beam (25 cm x 25 cm) | Beam | 50MPa | Concrete Rectangular | 250 | 250 | 625 | 6950 | 0.43 | 1062.69 | G300E | 2362684.09 | 18.54 | G300E | 631186.36 | 4.95
1815 | Story5 | B80 | 50 MPa RC Beam (25 cm x 25 cm) | Beam | 50MPa | Concrete Rectangular | 250 | 250 | 625 | 4550 | 0.28 | 695.72 | G300E | 2353000 | 18.46 | G300E | 635917.75 | 4.99
1816 | Story5 | B81 | 50 MPa RC Beam (25 cm x 25 cm) | Beam | 50MPa | Concrete Rectangular | 250 | 250 | 625 | 6950 | 0.43 | 1062.69 | G300E | 3599468.18 | 28.24 | G300E | 713586.51 | 5.6
1817 | Story5 | B82 | 50 MPa RC Beam (25 cm x 25 cm) | Beam | 50MPa | Concrete Rectangular | 250 | 250 | 625 | 4550 | 0.28 | 695.72 | G300E | 2443350 | 19.17 | G300E | 720444.56 | 5.65
1818 | Story5 | B83 | 50 MPa RC Beam (25 cm x 25 cm) | Beam | 50MPa | Concrete Rectangular | 250 | 250 | 625 | 6950 | 0.43 | 1062.69 | G300E | 2715554.55 | 21.31 | G300E | 849163.64 | 6.66
1819 | Story5 | B84 | 50 MPa RC Beam (25 cm x 25 cm) | Beam | 50MPa | Concrete Rectangular | 250 | 250 | 625 | 4550 | 0.28 | 695.72 | G300E | 2298400 | 18.03 | G300E | 720444.56 | 5.65
1820 | Story5 | B85 | 50 MPa RC Beam (25 cm x 25 cm) | Beam | 50MPa | Concrete Rectangular | 250 | 250 | 625 | 6950 | 0.43 | 1062.69 | G300E | 3599468.18 | 28.24 | G300E | 682943.33 | 5.36
1821 | Story5 | B86 | 50 MPa RC Beam (25 cm x 25 cm) | Beam | 50MPa | Concrete Rectangular | 250 | 250 | 625 | 4550 | 0.28 | 695.72 | G300E | 1995500 | 15.66 | G300E | 588521.38 | 4.62
1822 | Story5 | B87 | 50 MPa RC Beam (25 cm x 25 cm) | Beam | 50MPa | Concrete Rectangular | 250 | 250 | 625 | 6950 | 0.43 | 1062.69 | G300E | 3624740.91 | 28.44 | G300E | 572059.24 | 4.49
1823 | Story5 | B88 | 50 MPa RC Beam (25 cm x 25 cm) | Beam | 50MPa | Concrete Rectangular | 250 | 250 | 625 | 4550 | 0.28 | 695.72 | G300E | 1954875 | 15.34 | G300E | 696746.38 | 5.47
1824 | Story5 | B89 | 50 MPa RC Beam (25 cm x 25 cm) | Beam | 50MPa | Concrete Rectangular | 250 | 250 | 625 | 6950 | 0.43 | 1062.69 | G300E | 4354806.82 | 34.17 | G300E | 618480.5 | 4.85
1825 | Story5 | B9 | 50 MPa RC Beam (25 cm x 25 cm) | Beam | 50MPa | Concrete Rectangular | 250 | 250 | 625 | 4550 | 0.28 | 695.72 | G300E | 2399150 | 18.82 | G300E | 635917.75 | 4.99
1826 | Story5 | B90 | 50 MPa RC Beam (25 cm x 25 cm) | Beam | 50MPa | Concrete Rectangular | 250 | 250 | 625 | 4550 | 0.28 | 695.72 | G300E | 1213875 | 9.52 | G300E | 851175 | 6.68
1827 | Story5 | B91 | 50 MPa RC Beam (25 cm x 25 cm) | Beam | 50MPa | Concrete Rectangular | 250 | 250 | 625 | 4550 | 0.28 | 695.72 | G300E | 1867125 | 14.65 | G300E | 878475 | 6.89
1828 | Story5 | B92 | 50 MPa RC Beam (25 cm x 25 cm) | Beam | 50MPa | Concrete Rectangular | 250 | 250 | 625 | 6950 | 0.43 | 1062.69 | G300E | 4334588.64 | 34.01 | G300E | 781408.24 | 6.13
1829 | Story5 | B93 | 50 MPa RC Beam (25 cm x 25 cm) | Beam | 50MPa | Concrete Rectangular | 250 | 250 | 625 | 4550 | 0.28 | 695.72 | G300E | 2659150 | 20.86 | G300E | 635917.75 | 4.99
1830 | Story5 | B94 | 50 MPa RC Beam (25 cm x 25 cm) | Beam | 50MPa | Concrete Rectangular | 250 | 250 | 625 | 6950 | 0.43 | 1062.69 | G300E | 3546079.55 | 27.82 | G300E | 679468.33 | 5.33
1831 | Story5 | B95 | 50 MPa RC Beam (25 cm x 25 cm) | Beam | 50MPa | Concrete Rectangular | 250 | 250 | 625 | 4550 | 0.28 | 695.72 | G300E | 2568800 | 20.16 | G300E | 612219.56 | 4.8
1832 | Story5 | B96 | 50 MPa RC Beam (25 cm x 25 cm) | Beam | 50MPa | Concrete Rectangular | 250 | 250 | 625 | 6950 | 0.43 | 1062.69 | G300E | 3528072.73 | 27.68 | G300E | 668727.42 | 5.25
1833 | Story5 | B97 | 50 MPa RC Beam (25 cm x 25 cm) | Beam | 50MPa | Concrete Rectangular | 250 | 250 | 625 | 4550 | 0.28 | 695.72 | G300E | 2457975 | 19.29 | G300E | 635917.75 | 4.99
1834 | Story5 | B98 | 50 MPa RC Beam (25 cm x 25 cm) | Beam | 50MPa | Concrete Rectangular | 250 | 250 | 625 | 6950 | 0.43 | 1062.69 | G300E | 3481002.27 | 27.31 | G300E | 669675.15 | 5.25
1835 | Story5 | B99 | 50 MPa RC Beam (25 cm x 25 cm) | Beam | 50MPa | Concrete Rectangular | 250 | 250 | 625 | 4550 | 0.28 | 695.72 | G300E | 2399150 | 18.82 | G300E | 635917.75 | 4.99
1836 | Story6 | B1 | 50 MPa RC Beam (25 cm x 25 cm) | Beam | 50MPa | Concrete Rectangular | 250 | 250 | 625 | 4550 | 0.28 | 695.72 | G300E | 1875900 | 14.72 | G300E | 884325 | 6.94
1837 | Story6 | B10 | 50 MPa RC Beam (25 cm x 25 cm) | Beam | 50MPa | Concrete Rectangular | 250 | 250 | 625 | 6950 | 0.43 | 1062.69 | G300E | 2361736.36 | 18.53 | G300E | 631186.36 | 4.95
1838 | Story6 | B100 | 50 MPa RC Beam (25 cm x 25 cm) | Beam | 50MPa | Concrete Rectangular | 250 | 250 | 625 | 6950 | 0.43 | 1062.69 | G300E | 3508486.36 | 27.53 | G300E | 677256.97 | 5.31
1839 | Story6 | B101 | 50 MPa RC Beam (25 cm x 25 cm) | Beam | 50MPa | Concrete Rectangular | 250 | 250 | 625 | 4550 | 0.28 | 695.72 | G300E | 2360475 | 18.52 | G300E | 720444.56 | 5.65
1840 | Story6 | B102 | 50 MPa RC Beam (25 cm x 25 cm) | Beam | 50MPa | Concrete Rectangular | 250 | 250 | 625 | 6950 | 0.43 | 1062.69 | G300E | 3541656.82 | 27.79 | G300E | 677256.97 | 5.31
1841 | Story6 | B103 | 50 MPa RC Beam (25 cm x 25 cm) | Beam | 50MPa | Concrete Rectangular | 250 | 250 | 625 | 4550 | 0.28 | 695.72 | G300E | 2185625 | 17.15 | G300E | 720444.56 | 5.65
1842 | Story6 | B104 | 50 MPa RC Beam (25 cm x 25 cm) | Beam | 50MPa | Concrete Rectangular | 250 | 250 | 625 | 6950 | 0.43 | 1062.69 | G300E | 4395559.09 | 34.49 | G300E | 723814.07 | 5.68
1843 | Story6 | B105 | 50 MPa RC Beam (25 cm x 25 cm) | Beam | 50MPa | Concrete Rectangular | 250 | 250 | 625 | 4550 | 0.28 | 695.72 | G300E | 1180075 | 9.26 | G300E | 884325 | 6.94
1844 | Story6 | B106 | 50 MPa RC Beam (25 cm x 25 cm) | Beam | 50MPa | Concrete Rectangular | 250 | 250 | 625 | 6950 | 0.43 | 1062.69 | G300E | 2756622.73 | 21.63 | G300E | 774293.18 | 6.08
1845 | Story6 | B107 | 50 MPa RC Beam (25 cm x 25 cm) | Beam | 50MPa | Concrete Rectangular | 250 | 250 | 625 | 6950 | 0.43 | 1062.69 | G300E | 2511161.36 | 19.7 | G300E | 701318.18 | 5.5
1846 | Story6 | B108 | 50 MPa RC Beam (25 cm x 25 cm) | Beam | 50MPa | Concrete Rectangular | 250 | 250 | 625 | 6950 | 0.43 | 1062.69 | G300E | 2514636.36 | 19.73 | G300E | 659618.18 | 5.18
1847 | Story6 | B109 | 50 MPa RC Beam (25 cm x 25 cm) | Beam | 50MPa | Concrete Rectangular | 250 | 250 | 625 | 6950 | 0.43 | 1062.69 | G300E | 2522850 | 19.8 | G300E | 631186.36 | 4.95
1848 | Story6 | B11 | 50 MPa RC Beam (25 cm x 25 cm) | Beam | 50MPa | Concrete Rectangular | 250 | 250 | 625 | 4550 | 0.28 | 695.72 | G300E | 2360475 | 18.52 | G300E | 503994.56 | 3.95
1849 | Story6 | B110 | 50 MPa RC Beam (25 cm x 25 cm) | Beam | 50MPa | Concrete Rectangular | 250 | 250 | 625 | 6950 | 0.43 | 1062.69 | G300E | 2514320.45 | 19.73 | G300E | 631186.36 | 4.95
1850 | Story6 | B111 | 50 MPa RC Beam (25 cm x 25 cm) | Beam | 50MPa | Concrete Rectangular | 250 | 250 | 625 | 6950 | 0.43 | 1062.69 | G300E | 2511161.36 | 19.7 | G300E | 631186.36 | 4.95
1851 | Story6 | B112 | 50 MPa RC Beam (25 cm x 25 cm) | Beam | 50MPa | Concrete Rectangular | 250 | 250 | 625 | 6950 | 0.43 | 1062.69 | G300E | 2756622.73 | 21.63 | G300E | 631186.36 | 4.95
1852 | Story6 | B12 | 50 MPa RC Beam (25 cm x 25 cm) | Beam | 50MPa | Concrete Rectangular | 250 | 250 | 625 | 6950 | 0.43 | 1062.69 | G300E | 2357629.55 | 18.5 | G300E | 631186.36 | 4.95
1853 | Story6 | B13 | 50 MPa RC Beam (25 cm x 25 cm) | Beam | 50MPa | Concrete Rectangular | 250 | 250 | 625 | 4550 | 0.28 | 695.72 | G300E | 2185625 | 17.15 | G300E | 395769.56 | 3.11
1854 | Story6 | B14 | 50 MPa RC Beam (25 cm x 25 cm) | Beam | 50MPa | Concrete Rectangular | 250 | 250 | 625 | 6950 | 0.43 | 1062.69 | G300E | 2753147.73 | 21.6 | G300E | 631186.36 | 4.95
1855 | Story6 | B15 | 50 MPa RC Beam (25 cm x 25 cm) | Beam | 50MPa | Concrete Rectangular | 250 | 250 | 625 | 4550 | 0.28 | 695.72 | G300E | 1180075 | 9.26 | G300E | 884325 | 6.94
1856 | Story6 | B16 | 50 MPa RC Beam (25 cm x 25 cm) | Beam | 50MPa | Concrete Rectangular | 250 | 250 | 625 | 4550 | 0.28 | 695.72 | G300E | 1927900 | 15.13 | G300E | 857025 | 6.72
1857 | Story6 | B17 | 50 MPa RC Beam (25 cm x 25 cm) | Beam | 50MPa | Concrete Rectangular | 250 | 250 | 625 | 6950 | 0.43 | 1062.69 | G300E | 4321952.27 | 33.91 | G300E | 797731.27 | 6.26
1858 | Story6 | B18 | 50 MPa RC Beam (25 cm x 25 cm) | Beam | 50MPa | Concrete Rectangular | 250 | 250 | 625 | 4550 | 0.28 | 695.72 | G300E | 2421250 | 19 | G300E | 311242.75 | 2.44
1859 | Story6 | B19 | 50 MPa RC Beam (25 cm x 25 cm) | Beam | 50MPa | Concrete Rectangular | 250 | 250 | 625 | 6950 | 0.43 | 1062.69 | G300E | 3542920.45 | 27.8 | G300E | 689577.42 | 5.41
1860 | Story6 | B2 | 50 MPa RC Beam (25 cm x 25 cm) | Beam | 50MPa | Concrete Rectangular | 250 | 250 | 625 | 6950 | 0.43 | 1062.69 | G300E | 2754727.27 | 21.61 | G300E | 774293.18 | 6.08
1861 | Story6 | B20 | 50 MPa RC Beam (25 cm x 25 cm) | Beam | 50MPa | Concrete Rectangular | 250 | 250 | 625 | 4550 | 0.28 | 695.72 | G300E | 2389400 | 18.75 | G300E | 635917.75 | 4.99
1862 | Story6 | B21 | 50 MPa RC Beam (25 cm x 25 cm) | Beam | 50MPa | Concrete Rectangular | 250 | 250 | 625 | 6950 | 0.43 | 1062.69 | G300E | 3620370.83 | 28.41 | G300E | 619950.14 | 4.86
1863 | Story6 | B22 | 50 MPa RC Beam (25 cm x 25 cm) | Beam | 50MPa | Concrete Rectangular | 250 | 250 | 625 | 4550 | 0.28 | 695.72 | G300E | 2481375 | 19.47 | G300E | 720444.56 | 5.65
1864 | Story6 | B23 | 50 MPa RC Beam (25 cm x 25 cm) | Beam | 50MPa | Concrete Rectangular | 250 | 250 | 625 | 6950 | 0.43 | 1062.69 | G300E | 3450043.18 | 27.07 | G300E | 665884.24 | 5.22
1865 | Story6 | B24 | 50 MPa RC Beam (25 cm x 25 cm) | Beam | 50MPa | Concrete Rectangular | 250 | 250 | 625 | 4550 | 0.28 | 695.72 | G300E | 2421900 | 19 | G300E | 395769.56 | 3.11
1866 | Story6 | B25 | 50 MPa RC Beam (25 cm x 25 cm) | Beam | 50MPa | Concrete Rectangular | 250 | 250 | 625 | 6950 | 0.43 | 1062.69 | G300E | 3508802.27 | 27.53 | G300E | 677256.97 | 5.31
1867 | Story6 | B26 | 50 MPa RC Beam (25 cm x 25 cm) | Beam | 50MPa | Concrete Rectangular | 250 | 250 | 625 | 4550 | 0.28 | 695.72 | G300E | 2032875 | 15.95 | G300E | 372071.38 | 2.92
1868 | Story6 | B27 | 50 MPa RC Beam (25 cm x 25 cm) | Beam | 50MPa | Concrete Rectangular | 250 | 250 | 625 | 6950 | 0.43 | 1062.69 | G300E | 3541656.82 | 27.79 | G300E | 677256.97 | 5.31
1869 | Story6 | B28 | 50 MPa RC Beam (25 cm x 25 cm) | Beam | 50MPa | Concrete Rectangular | 250 | 250 | 625 | 4550 | 0.28 | 695.72 | G300E | 1967225 | 15.44 | G300E | 263846.38 | 2.07
1870 | Story6 | B29 | 50 MPa RC Beam (25 cm x 25 cm) | Beam | 50MPa | Concrete Rectangular | 250 | 250 | 625 | 6950 | 0.43 | 1062.69 | G300E | 4321636.36 | 33.91 | G300E | 723811.7 | 5.68
1871 | Story6 | B3 | 50 MPa RC Beam (25 cm x 25 cm) | Beam | 50MPa | Concrete Rectangular | 250 | 250 | 625 | 4550 | 0.28 | 695.72 | G300E | 2676700 | 21 | G300E | 635917.75 | 4.99
1872 | Story6 | B30 | 50 MPa RC Beam (25 cm x 25 cm) | Beam | 50MPa | Concrete Rectangular | 250 | 250 | 625 | 4550 | 0.28 | 695.72 | G300E | 1211600 | 9.51 | G300E | 857025 | 6.72
1873 | Story6 | B31 | 50 MPa RC Beam (25 cm x 25 cm) | Beam | 50MPa | Concrete Rectangular | 250 | 250 | 625 | 4550 | 0.28 | 695.72 | G300E | 2001675 | 15.71 | G300E | 856050 | 6.72
1874 | Story6 | B32 | 50 MPa RC Beam (25 cm x 25 cm) | Beam | 50MPa | Concrete Rectangular | 250 | 250 | 625 | 6950 | 0.43 | 1062.69 | G300E | 4367759.09 | 34.27 | G300E | 764028.51 | 5.99
1875 | Story6 | B33 | 50 MPa RC Beam (25 cm x 25 cm) | Beam | 50MPa | Concrete Rectangular | 250 | 250 | 625 | 4550 | 0.28 | 695.72 | G300E | 2361125 | 18.53 | G300E | 94792.75 | 0.74
1876 | Story6 | B34 | 50 MPa RC Beam (25 cm x 25 cm) | Beam | 50MPa | Concrete Rectangular | 250 | 250 | 625 | 6950 | 0.43 | 1062.69 | G300E | 3649065.91 | 28.63 | G300E | 637452.42 | 5
1877 | Story6 | B35 | 50 MPa RC Beam (25 cm x 25 cm) | Beam | 50MPa | Concrete Rectangular | 250 | 250 | 625 | 4550 | 0.28 | 695.72 | G300E | 2392325 | 18.77 | G300E | 744142.75 | 5.84
1878 | Story6 | B36 | 50 MPa RC Beam (25 cm x 25 cm) | Beam | 50MPa | Concrete Rectangular | 250 | 250 | 625 | 6950 | 0.43 | 1062.69 | G300E | 3011877.27 | 23.63 | G300E | 733172.88 | 5.75
1879 | Story6 | B37 | 50 MPa RC Beam (25 cm x 25 cm) | Beam | 50MPa | Concrete Rectangular | 250 | 250 | 625 | 4800 | 0.3 | 733.94 | G300E | 2896000 | 22.72 | G300E | 755147.2 | 5.93
1880 | Story6 | B38 | 50 MPa RC Beam (25 cm x 25 cm) | Beam | 50MPa | Concrete Rectangular | 250 | 250 | 625 | 6950 | 0.43 | 1062.69 | G300E | 2660270.45 | 20.87 | G300E | 883281.82 | 6.93
1881 | Story6 | B39 | 50 MPa RC Beam (25 cm x 25 cm) | Beam | 50MPa | Concrete Rectangular | 250 | 250 | 625 | 4800 | 0.3 | 733.94 | G300E | 2642880 | 20.74 | G300E | 814053.6 | 6.39
1882 | Story6 | B4 | 50 MPa RC Beam (25 cm x 25 cm) | Beam | 50MPa | Concrete Rectangular | 250 | 250 | 625 | 6950 | 0.43 | 1062.69 | G300E | 2477258 | 19.44 | G300E | 610210 | 4.79
1883 | Story6 | B40 | 50 MPa RC Beam (25 cm x 25 cm) | Beam | 50MPa | Concrete Rectangular | 250 | 250 | 625 | 6950 | 0.43 | 1062.69 | G300E | 3501852.27 | 27.48 | G300E | 680758.03 | 5.34
1884 | Story6 | B41 | 50 MPa RC Beam (25 cm x 25 cm) | Beam | 50MPa | Concrete Rectangular | 250 | 250 | 625 | 4550 | 0.28 | 695.72 | G300E | 1973400 | 15.48 | G300E | 673048.19 | 5.28
1885 | Story6 | B42 | 50 MPa RC Beam (25 cm x 25 cm) | Beam | 50MPa | Concrete Rectangular | 250 | 250 | 625 | 6950 | 0.43 | 1062.69 | G300E | 3649065.91 | 28.63 | G300E | 677256.97 | 5.31
1886 | Story6 | B43 | 50 MPa RC Beam (25 cm x 25 cm) | Beam | 50MPa | Concrete Rectangular | 250 | 250 | 625 | 4550 | 0.28 | 695.72 | G300E | 1900925 | 14.92 | G300E | 263846.38 | 2.07
1887 | Story6 | B44 | 50 MPa RC Beam (25 cm x 25 cm) | Beam | 50MPa | Concrete Rectangular | 250 | 250 | 625 | 6950 | 0.43 | 1062.69 | G300E | 4367759.09 | 34.27 | G300E | 724231.07 | 5.68
1888 | Story6 | B45 | 50 MPa RC Beam (25 cm x 25 cm) | Beam | 50MPa | Concrete Rectangular | 250 | 250 | 625 | 4550 | 0.28 | 695.72 | G300E | 1211600 | 9.51 | G300E | 856050 | 6.72
1889 | Story6 | B46 | 50 MPa RC Beam (25 cm x 25 cm) | Beam | 50MPa | Concrete Rectangular | 250 | 250 | 625 | 4550 | 0.28 | 695.72 | G300E | 2000700 | 15.7 | G300E | 856050 | 6.72
1890 | Story6 | B47 | 50 MPa RC Beam (25 cm x 25 cm) | Beam | 50MPa | Concrete Rectangular | 250 | 250 | 625 | 6950 | 0.43 | 1062.69 | G300E | 4367443.18 | 34.27 | G300E | 763062.61 | 5.99
1891 | Story6 | B48 | 50 MPa RC Beam (25 cm x 25 cm) | Beam | 50MPa | Concrete Rectangular | 250 | 250 | 625 | 4550 | 0.28 | 695.72 | G300E | 2347150 | 18.42 | G300E | 419467.75 | 3.29
1892 | Story6 | B49 | 50 MPa RC Beam (25 cm x 25 cm) | Beam | 50MPa | Concrete Rectangular | 250 | 250 | 625 | 6950 | 0.43 | 1062.69 | G300E | 3761529.55 | 29.51 | G300E | 669964.99 | 5.26
1893 | Story6 | B5 | 50 MPa RC Beam (25 cm x 25 cm) | Beam | 50MPa | Concrete Rectangular | 250 | 250 | 625 | 4550 | 0.28 | 695.72 | G300E | 2510261.76 | 19.7 | G300E | 297991.54 | 2.34
1894 | Story6 | B50 | 50 MPa RC Beam (25 cm x 25 cm) | Beam | 50MPa | Concrete Rectangular | 250 | 250 | 625 | 4550 | 0.28 | 695.72 | G300E | 2091050 | 16.41 | G300E | 696746.38 | 5.47
1895 | Story6 | B51 | 50 MPa RC Beam (25 cm x 25 cm) | Beam | 50MPa | Concrete Rectangular | 250 | 250 | 625 | 7200 | 0.45 | 1100.92 | G300E | 4354434.78 | 34.17 | G300E | 827661.13 | 6.49
1896 | Story6 | B55 | 50 MPa RC Beam (25 cm x 25 cm) | Beam | 50MPa | Concrete Rectangular | 250 | 250 | 625 | 6950 | 0.43 | 1062.69 | G300E | 4197800 | 32.94 | G300E | 780792.46 | 6.13
1897 | Story6 | B56 | 50 MPa RC Beam (25 cm x 25 cm) | Beam | 50MPa | Concrete Rectangular | 250 | 250 | 625 | 4550 | 0.28 | 695.72 | G300E | 1752400 | 13.75 | G300E | 649350 | 5.1
1898 | Story6 | B57 | 50 MPa RC Beam (25 cm x 25 cm) | Beam | 50MPa | Concrete Rectangular | 250 | 250 | 625 | 6950 | 0.43 | 1062.69 | G300E | 3762477.27 | 29.52 | G300E | 700292.27 | 5.49
1899 | Story6 | B58 | 50 MPa RC Beam (25 cm x 25 cm) | Beam | 50MPa | Concrete Rectangular | 250 | 250 | 625 | 4550 | 0.28 | 695.72 | G300E | 1887600 | 14.81 | G300E | 480296.38 | 3.77
1900 | Story6 | B59 | 50 MPa RC Beam (25 cm x 25 cm) | Beam | 50MPa | Concrete Rectangular | 250 | 250 | 625 | 6950 | 0.43 | 1062.69 | G300E | 4367443.18 | 34.27 | G300E | 724213.69 | 5.68
1901 | Story6 | B6 | 50 MPa RC Beam (25 cm x 25 cm) | Beam | 50MPa | Concrete Rectangular | 250 | 250 | 625 | 6950 | 0.43 | 1062.69 | G300E | 2350995.45 | 18.45 | G300E | 649193.18 | 5.09
1902 | Story6 | B60 | 50 MPa RC Beam (25 cm x 25 cm) | Beam | 50MPa | Concrete Rectangular | 250 | 250 | 625 | 4550 | 0.28 | 695.72 | G300E | 1211600 | 9.51 | G300E | 856050 | 6.72
1903 | Story6 | B61 | 50 MPa RC Beam (25 cm x 25 cm) | Beam | 50MPa | Concrete Rectangular | 250 | 250 | 625 | 4550 | 0.28 | 695.72 | G300E | 2001350 | 15.7 | G300E | 856050 | 6.72
1904 | Story6 | B62 | 50 MPa RC Beam (25 cm x 25 cm) | Beam | 50MPa | Concrete Rectangular | 250 | 250 | 625 | 6950 | 0.43 | 1062.69 | G300E | 4367443.18 | 34.27 | G300E | 763062.61 | 5.99
1905 | Story6 | B63 | 50 MPa RC Beam (25 cm x 25 cm) | Beam | 50MPa | Concrete Rectangular | 250 | 250 | 625 | 4550 | 0.28 | 695.72 | G300E | 2360800 | 18.52 | G300E | 527692.75 | 4.14
1906 | Story6 | B64 | 50 MPa RC Beam (25 cm x 25 cm) | Beam | 50MPa | Concrete Rectangular | 250 | 250 | 625 | 6950 | 0.43 | 1062.69 | G300E | 3762477.27 | 29.52 | G300E | 669964.99 | 5.26
1907 | Story6 | B65 | 50 MPa RC Beam (25 cm x 25 cm) | Beam | 50MPa | Concrete Rectangular | 250 | 250 | 625 | 4550 | 0.28 | 695.72 | G300E | 2391025 | 18.76 | G300E | 744142.75 | 5.84
1908 | Story6 | B66 | 50 MPa RC Beam (25 cm x 25 cm) | Beam | 50MPa | Concrete Rectangular | 250 | 250 | 625 | 7200 | 0.45 | 1100.92 | G300E | 4360069.57 | 34.21 | G300E | 830165.48 | 6.51
1909 | Story6 | B67 | 50 MPa RC Beam (25 cm x 25 cm) | Beam | 50MPa | Concrete Rectangular | 250 | 250 | 625 | 4550 | 0.28 | 695.72 | G300E | 2599566.67 | 20.4 | G300E | 776508.31 | 6.09
1910 | Story6 | B69 | 50 MPa RC Beam (25 cm x 25 cm) | Beam | 50MPa | Concrete Rectangular | 250 | 250 | 625 | 4550 | 0.28 | 695.72 | G300E | 2506443.33 | 19.67 | G300E | 776508.31 | 6.09
1911 | Story6 | B7 | 50 MPa RC Beam (25 cm x 25 cm) | Beam | 50MPa | Concrete Rectangular | 250 | 250 | 625 | 4550 | 0.28 | 695.72 | G300E | 2478125 | 19.44 | G300E | 635917.75 | 4.99
1912 | Story6 | B70 | 50 MPa RC Beam (25 cm x 25 cm) | Beam | 50MPa | Concrete Rectangular | 250 | 250 | 625 | 6950 | 0.43 | 1062.69 | G300E | 4208980.43 | 33.03 | G300E | 782001.16 | 6.14
1913 | Story6 | B71 | 50 MPa RC Beam (25 cm x 25 cm) | Beam | 50MPa | Concrete Rectangular | 250 | 250 | 625 | 4550 | 0.28 | 695.72 | G300E | 1973400 | 15.48 | G300E | 673048.19 | 5.28
1914 | Story6 | B72 | 50 MPa RC Beam (25 cm x 25 cm) | Beam | 50MPa | Concrete Rectangular | 250 | 250 | 625 | 6950 | 0.43 | 1062.69 | G300E | 3762161.36 | 29.52 | G300E | 700292.27 | 5.49
1915 | Story6 | B73 | 50 MPa RC Beam (25 cm x 25 cm) | Beam | 50MPa | Concrete Rectangular | 250 | 250 | 625 | 4550 | 0.28 | 695.72 | G300E | 1900925 | 14.92 | G300E | 588521.38 | 4.62
1916 | Story6 | B74 | 50 MPa RC Beam (25 cm x 25 cm) | Beam | 50MPa | Concrete Rectangular | 250 | 250 | 625 | 6950 | 0.43 | 1062.69 | G300E | 4367443.18 | 34.27 | G300E | 724213.69 | 5.68
1917 | Story6 | B75 | 50 MPa RC Beam (25 cm x 25 cm) | Beam | 50MPa | Concrete Rectangular | 250 | 250 | 625 | 4550 | 0.28 | 695.72 | G300E | 1211600 | 9.51 | G300E | 856050 | 6.72
1918 | Story6 | B76 | 50 MPa RC Beam (25 cm x 25 cm) | Beam | 50MPa | Concrete Rectangular | 250 | 250 | 625 | 4550 | 0.28 | 695.72 | G300E | 1927900 | 15.13 | G300E | 857025 | 6.72
1919 | Story6 | B77 | 50 MPa RC Beam (25 cm x 25 cm) | Beam | 50MPa | Concrete Rectangular | 250 | 250 | 625 | 6950 | 0.43 | 1062.69 | G300E | 4367759.09 | 34.27 | G300E | 764027.72 | 5.99
1920 | Story6 | B78 | 50 MPa RC Beam (25 cm x 25 cm) | Beam | 50MPa | Concrete Rectangular | 250 | 250 | 625 | 4550 | 0.28 | 695.72 | G300E | 2420925 | 19 | G300E | 527692.75 | 4.14
1921 | Story6 | B79 | 50 MPa RC Beam (25 cm x 25 cm) | Beam | 50MPa | Concrete Rectangular | 250 | 250 | 625 | 6950 | 0.43 | 1062.69 | G300E | 3649065.91 | 28.63 | G300E | 637452.42 | 5
1922 | Story6 | B8 | 50 MPa RC Beam (25 cm x 25 cm) | Beam | 50MPa | Concrete Rectangular | 250 | 250 | 625 | 6950 | 0.43 | 1062.69 | G300E | 2369634.09 | 18.59 | G300E | 631186.36 | 4.95
1923 | Story6 | B80 | 50 MPa RC Beam (25 cm x 25 cm) | Beam | 50MPa | Concrete Rectangular | 250 | 250 | 625 | 4550 | 0.28 | 695.72 | G300E | 2378675 | 18.66 | G300E | 635917.75 | 4.99
1924 | Story6 | B81 | 50 MPa RC Beam (25 cm x 25 cm) | Beam | 50MPa | Concrete Rectangular | 250 | 250 | 625 | 6950 | 0.43 | 1062.69 | G300E | 3578302.27 | 28.08 | G300E | 713928.48 | 5.6
1925 | Story6 | B82 | 50 MPa RC Beam (25 cm x 25 cm) | Beam | 50MPa | Concrete Rectangular | 250 | 250 | 625 | 4550 | 0.28 | 695.72 | G300E | 2488850 | 19.53 | G300E | 720444.56 | 5.65
1926 | Story6 | B83 | 50 MPa RC Beam (25 cm x 25 cm) | Beam | 50MPa | Concrete Rectangular | 250 | 250 | 625 | 6950 | 0.43 | 1062.69 | G300E | 2661534.09 | 20.88 | G300E | 889915.91 | 6.98
1927 | Story6 | B84 | 50 MPa RC Beam (25 cm x 25 cm) | Beam | 50MPa | Concrete Rectangular | 250 | 250 | 625 | 4550 | 0.28 | 695.72 | G300E | 2423200 | 19.01 | G300E | 720444.56 | 5.65
1928 | Story6 | B85 | 50 MPa RC Beam (25 cm x 25 cm) | Beam | 50MPa | Concrete Rectangular | 250 | 250 | 625 | 6950 | 0.43 | 1062.69 | G300E | 3578302.27 | 28.08 | G300E | 680758.03 | 5.34
1929 | Story6 | B86 | 50 MPa RC Beam (25 cm x 25 cm) | Beam | 50MPa | Concrete Rectangular | 250 | 250 | 625 | 4550 | 0.28 | 695.72 | G300E | 2032875 | 15.95 | G300E | 696746.38 | 5.47
1930 | Story6 | B87 | 50 MPa RC Beam (25 cm x 25 cm) | Beam | 50MPa | Concrete Rectangular | 250 | 250 | 625 | 6950 | 0.43 | 1062.69 | G300E | 3648750 | 28.63 | G300E | 677256.97 | 5.31
1931 | Story6 | B88 | 50 MPa RC Beam (25 cm x 25 cm) | Beam | 50MPa | Concrete Rectangular | 250 | 250 | 625 | 4550 | 0.28 | 695.72 | G300E | 1967225 | 15.44 | G300E | 696746.38 | 5.47
1932 | Story6 | B89 | 50 MPa RC Beam (25 cm x 25 cm) | Beam | 50MPa | Concrete Rectangular | 250 | 250 | 625 | 6950 | 0.43 | 1062.69 | G300E | 4367759.09 | 34.27 | G300E | 724232.65 | 5.68
1933 | Story6 | B9 | 50 MPa RC Beam (25 cm x 25 cm) | Beam | 50MPa | Concrete Rectangular | 250 | 250 | 625 | 4550 | 0.28 | 695.72 | G300E | 2432625 | 19.09 | G300E | 527692.75 | 4.14
1934 | Story6 | B90 | 50 MPa RC Beam (25 cm x 25 cm) | Beam | 50MPa | Concrete Rectangular | 250 | 250 | 625 | 4550 | 0.28 | 695.72 | G300E | 1213875 | 9.52 | G300E | 857025 | 6.72
1935 | Story6 | B91 | 50 MPa RC Beam (25 cm x 25 cm) | Beam | 50MPa | Concrete Rectangular | 250 | 250 | 625 | 4550 | 0.28 | 695.72 | G300E | 1875900 | 14.72 | G300E | 884325 | 6.94
1936 | Story6 | B92 | 50 MPa RC Beam (25 cm x 25 cm) | Beam | 50MPa | Concrete Rectangular | 250 | 250 | 625 | 6950 | 0.43 | 1062.69 | G300E | 4395559.09 | 34.49 | G300E | 797727.32 | 6.26
1937 | Story6 | B93 | 50 MPa RC Beam (25 cm x 25 cm) | Beam | 50MPa | Concrete Rectangular | 250 | 250 | 625 | 4550 | 0.28 | 695.72 | G300E | 2672800 | 20.97 | G300E | 635917.75 | 4.99
1938 | Story6 | B94 | 50 MPa RC Beam (25 cm x 25 cm) | Beam | 50MPa | Concrete Rectangular | 250 | 250 | 625 | 6950 | 0.43 | 1062.69 | G300E | 3541656.82 | 27.79 | G300E | 687366.06 | 5.39
1939 | Story6 | B95 | 50 MPa RC Beam (25 cm x 25 cm) | Beam | 50MPa | Concrete Rectangular | 250 | 250 | 625 | 4550 | 0.28 | 695.72 | G300E | 2588950 | 20.31 | G300E | 612219.56 | 4.8
1940 | Story6 | B96 | 50 MPa RC Beam (25 cm x 25 cm) | Beam | 50MPa | Concrete Rectangular | 250 | 250 | 625 | 6950 | 0.43 | 1062.69 | G300E | 3508486.36 | 27.53 | G300E | 670622.88 | 5.26
1941 | Story6 | B97 | 50 MPa RC Beam (25 cm x 25 cm) | Beam | 50MPa | Concrete Rectangular | 250 | 250 | 625 | 4550 | 0.28 | 695.72 | G300E | 2486900 | 19.51 | G300E | 635917.75 | 4.99
1942 | Story6 | B98 | 50 MPa RC Beam (25 cm x 25 cm) | Beam | 50MPa | Concrete Rectangular | 250 | 250 | 625 | 6950 | 0.43 | 1062.69 | G300E | 3452886.36 | 27.09 | G300E | 665884.24 | 5.22
1943 | Story6 | B99 | 50 MPa RC Beam (25 cm x 25 cm) | Beam | 50MPa | Concrete Rectangular | 250 | 250 | 625 | 4550 | 0.28 | 695.72 | G300E | 2432625 | 19.09 | G300E | 635917.75 | 4.99
1944 | Story7 | B1 | 50 MPa RC Beam (25 cm x 25 cm) | Beam | 50MPa | Concrete Rectangular | 250 | 250 | 625 | 4575 | 0.29 | 699.54 | G300E | 1906141.07 | 14.96 | G300E | 891144.64 | 6.99
1945 | Story7 | B10 | 50 MPa RC Beam (25 cm x 25 cm) | Beam | 50MPa | Concrete Rectangular | 250 | 250 | 625 | 6975 | 0.44 | 1066.51 | G300E | 2399082.95 | 18.82 | G300E | 633456.82 | 4.97
1946 | Story7 | B100 | 50 MPa RC Beam (25 cm x 25 cm) | Beam | 50MPa | Concrete Rectangular | 250 | 250 | 625 | 6975 | 0.44 | 1066.51 | G300E | 3550909.09 | 27.86 | G300E | 679693.14 | 5.33
1947 | Story7 | B101 | 50 MPa RC Beam (25 cm x 25 cm) | Beam | 50MPa | Concrete Rectangular | 250 | 250 | 625 | 4575 | 0.29 | 699.54 | G300E | 2441416.07 | 19.16 | G300E | 615583.41 | 4.83
1948 | Story7 | B102 | 50 MPa RC Beam (25 cm x 25 cm) | Beam | 50MPa | Concrete Rectangular | 250 | 250 | 625 | 6975 | 0.44 | 1066.51 | G300E | 3601953.41 | 28.26 | G300E | 679693.14 | 5.33
1949 | Story7 | B103 | 50 MPa RC Beam (25 cm x 25 cm) | Beam | 50MPa | Concrete Rectangular | 250 | 250 | 625 | 4575 | 0.29 | 699.54 | G300E | 2333250 | 18.31 | G300E | 724403.05 | 5.68
1950 | Story7 | B104 | 50 MPa RC Beam (25 cm x 25 cm) | Beam | 50MPa | Concrete Rectangular | 250 | 250 | 625 | 6975 | 0.44 | 1066.51 | G300E | 4474779.55 | 35.11 | G300E | 726016.65 | 5.7
1951 | Story7 | B105 | 50 MPa RC Beam (25 cm x 25 cm) | Beam | 50MPa | Concrete Rectangular | 250 | 250 | 625 | 4575 | 0.29 | 699.54 | G300E | 1271196.43 | 9.97 | G300E | 891144.64 | 6.99
1952 | Story7 | B106 | 50 MPa RC Beam (25 cm x 25 cm) | Beam | 50MPa | Concrete Rectangular | 250 | 250 | 625 | 6975 | 0.44 | 1066.51 | G300E | 2814412.5 | 22.08 | G300E | 784687.5 | 6.16
1953 | Story7 | B107 | 50 MPa RC Beam (25 cm x 25 cm) | Beam | 50MPa | Concrete Rectangular | 250 | 250 | 625 | 6975 | 0.44 | 1066.51 | G300E | 2554435.23 | 20.04 | G300E | 712401.14 | 5.59
1954 | Story7 | B108 | 50 MPa RC Beam (25 cm x 25 cm) | Beam | 50MPa | Concrete Rectangular | 250 | 250 | 625 | 6975 | 0.44 | 1066.51 | G300E | 2554435.23 | 20.04 | G300E | 673404.55 | 5.28
1955 | Story7 | B109 | 50 MPa RC Beam (25 cm x 25 cm) | Beam | 50MPa | Concrete Rectangular | 250 | 250 | 625 | 6975 | 0.44 | 1066.51 | G300E | 2564580.68 | 20.12 | G300E | 634407.95 | 4.98
1956 | Story7 | B11 | 50 MPa RC Beam (25 cm x 25 cm) | Beam | 50MPa | Concrete Rectangular | 250 | 250 | 625 | 4575 | 0.29 | 699.54 | G300E | 2441416.07 | 19.16 | G300E | 397944.12 | 3.12
1957 | Story7 | B110 | 50 MPa RC Beam (25 cm x 25 cm) | Beam | 50MPa | Concrete Rectangular | 250 | 250 | 625 | 6975 | 0.44 | 1066.51 | G300E | 2554435.23 | 20.04 | G300E | 633456.82 | 4.97
1958 | Story7 | B111 | 50 MPa RC Beam (25 cm x 25 cm) | Beam | 50MPa | Concrete Rectangular | 250 | 250 | 625 | 6975 | 0.44 | 1066.51 | G300E | 2554435.23 | 20.04 | G300E | 633456.82 | 4.97
1959 | Story7 | B112 | 50 MPa RC Beam (25 cm x 25 cm) | Beam | 50MPa | Concrete Rectangular | 250 | 250 | 625 | 6975 | 0.44 | 1066.51 | G300E | 2814729.55 | 22.09 | G300E | 633456.82 | 4.97
1960 | Story7 | B12 | 50 MPa RC Beam (25 cm x 25 cm) | Beam | 50MPa | Concrete Rectangular | 250 | 250 | 625 | 6975 | 0.44 | 1066.51 | G300E | 2398765.91 | 18.82 | G300E | 633456.82 | 4.97
1961 | Story7 | B13 | 50 MPa RC Beam (25 cm x 25 cm) | Beam | 50MPa | Concrete Rectangular | 250 | 250 | 625 | 4575 | 0.29 | 699.54 | G300E | 2333250 | 18.31 | G300E | 397944.12 | 3.12
1962 | Story7 | B14 | 50 MPa RC Beam (25 cm x 25 cm) | Beam | 50MPa | Concrete Rectangular | 250 | 250 | 625 | 6975 | 0.44 | 1066.51 | G300E | 2809339.77 | 22.04 | G300E | 633456.82 | 4.97
1963 | Story7 | B15 | 50 MPa RC Beam (25 cm x 25 cm) | Beam | 50MPa | Concrete Rectangular | 250 | 250 | 625 | 4575 | 0.29 | 699.54 | G300E | 1271196.43 | 9.97 | G300E | 891144.64 | 6.99
1964 | Story7 | B16 | 50 MPa RC Beam (25 cm x 25 cm) | Beam | 50MPa | Concrete Rectangular | 250 | 250 | 625 | 4575 | 0.29 | 699.54 | G300E | 1955158.93 | 15.34 | G300E | 864675 | 6.78
1965 | Story7 | B17 | 50 MPa RC Beam (25 cm x 25 cm) | Beam | 50MPa | Concrete Rectangular | 250 | 250 | 625 | 6975 | 0.44 | 1066.51 | G300E | 4398371.59 | 34.51 | G300E | 808757.59 | 6.35
1966 | Story7 | B18 | 50 MPa RC Beam (25 cm x 25 cm) | Beam | 50MPa | Concrete Rectangular | 250 | 250 | 625 | 4575 | 0.29 | 699.54 | G300E | 2481610.71 | 19.47 | G300E | 312952.88 | 2.46
1967 | Story7 | B19 | 50 MPa RC Beam (25 cm x 25 cm) | Beam | 50MPa | Concrete Rectangular | 250 | 250 | 625 | 6975 | 0.44 | 1066.51 | G300E | 3605123.86 | 28.29 | G300E | 694911.32 | 5.45
1968 | Story7 | B2 | 50 MPa RC Beam (25 cm x 25 cm) | Beam | 50MPa | Concrete Rectangular | 250 | 250 | 625 | 6975 | 0.44 | 1066.51 | G300E | 2810290.91 | 22.05 | G300E | 784687.5 | 6.16
1969 | Story7 | B20 | 50 MPa RC Beam (25 cm x 25 cm) | Beam | 50MPa | Concrete Rectangular | 250 | 250 | 625 | 4575 | 0.29 | 699.54 | G300E | 2464617.86 | 19.34 | G300E | 639411.8 | 5.02
1970 | Story7 | B21 | 50 MPa RC Beam (25 cm x 25 cm) | Beam | 50MPa | Concrete Rectangular | 250 | 250 | 625 | 6975 | 0.44 | 1066.51 | G300E | 3667687.5 | 28.78 | G300E | 630317.67 | 4.95
1971 | Story7 | B22 | 50 MPa RC Beam (25 cm x 25 cm) | Beam | 50MPa | Concrete Rectangular | 250 | 250 | 625 | 4575 | 0.29 | 699.54 | G300E | 2578992.86 | 20.24 | G300E | 615583.41 | 4.83
1972 | Story7 | B23 | 50 MPa RC Beam (25 cm x 25 cm) | Beam | 50MPa | Concrete Rectangular | 250 | 250 | 625 | 6975 | 0.44 | 1066.51 | G300E | 3481793.18 | 27.32 | G300E | 666377.23 | 5.23
1973 | Story7 | B24 | 50 MPa RC Beam (25 cm x 25 cm) | Beam | 50MPa | Concrete Rectangular | 250 | 250 | 625 | 4575 | 0.29 | 699.54 | G300E | 2523766.07 | 19.8 | G300E | 397944.12 | 3.12
1974 | Story7 | B25 | 50 MPa RC Beam (25 cm x 25 cm) | Beam | 50MPa | Concrete Rectangular | 250 | 250 | 625 | 6975 | 0.44 | 1066.51 | G300E | 3550909.09 | 27.86 | G300E | 679693.14 | 5.33
1975 | Story7 | B26 | 50 MPa RC Beam (25 cm x 25 cm) | Beam | 50MPa | Concrete Rectangular | 250 | 250 | 625 | 4575 | 0.29 | 699.54 | G300E | 2116264.29 | 16.6 | G300E | 265296.08 | 2.08
1976 | Story7 | B27 | 50 MPa RC Beam (25 cm x 25 cm) | Beam | 50MPa | Concrete Rectangular | 250 | 250 | 625 | 6975 | 0.44 | 1066.51 | G300E | 3602587.5 | 28.27 | G300E | 679693.14 | 5.33
1977 | Story7 | B28 | 50 MPa RC Beam (25 cm x 25 cm) | Beam | 50MPa | Concrete Rectangular | 250 | 250 | 625 | 4575 | 0.29 | 699.54 | G300E | 2027705.36 | 15.91 | G300E | 265296.08 | 2.08
1978 | Story7 | B29 | 50 MPa RC Beam (25 cm x 25 cm) | Beam | 50MPa | Concrete Rectangular | 250 | 250 | 625 | 6975 | 0.44 | 1066.51 | G300E | 4398371.59 | 34.51 | G300E | 726014.28 | 5.7
1979 | Story7 | B3 | 50 MPa RC Beam (25 cm x 25 cm) | Beam | 50MPa | Concrete Rectangular | 250 | 250 | 625 | 4575 | 0.29 | 699.54 | G300E | 2742058.93 | 21.52 | G300E | 615583.41 | 4.83
1980 | Story7 | B30 | 50 MPa RC Beam (25 cm x 25 cm) | Beam | 50MPa | Concrete Rectangular | 250 | 250 | 625 | 4575 | 0.29 | 699.54 | G300E | 1231001.79 | 9.66 | G300E | 864675 | 6.78
1981 | Story7 | B31 | 50 MPa RC Beam (25 cm x 25 cm) | Beam | 50MPa | Concrete Rectangular | 250 | 250 | 625 | 4575 | 0.29 | 699.54 | G300E | 2028685.71 | 15.92 | G300E | 864675 | 6.78
1982 | Story7 | B32 | 50 MPa RC Beam (25 cm x 25 cm) | Beam | 50MPa | Concrete Rectangular | 250 | 250 | 625 | 6975 | 0.44 | 1066.51 | G300E | 4474145.45 | 35.11 | G300E | 766741.14 | 6.02
1983 | Story7 | B33 | 50 MPa RC Beam (25 cm x 25 cm) | Beam | 50MPa | Concrete Rectangular | 250 | 250 | 625 | 4575 | 0.29 | 699.54 | G300E | 2409717.86 | 18.91 | G300E | 312952.88 | 2.46
1984 | Story7 | B34 | 50 MPa RC Beam (25 cm x 25 cm) | Beam | 50MPa | Concrete Rectangular | 250 | 250 | 625 | 6975 | 0.44 | 1066.51 | G300E | 3753184.09 | 29.45 | G300E | 636892.01 | 5
1985 | Story7 | B35 | 50 MPa RC Beam (25 cm x 25 cm) | Beam | 50MPa | Concrete Rectangular | 250 | 250 | 625 | 4575 | 0.29 | 699.54 | G300E | 2437494.64 | 19.13 | G300E | 748231.45 | 5.87
1986 | Story7 | B36 | 50 MPa RC Beam (25 cm x 25 cm) | Beam | 50MPa | Concrete Rectangular | 250 | 250 | 625 | 6975 | 0.44 | 1066.51 | G300E | 3033173.86 | 23.8 | G300E | 729812.48 | 5.73
1987 | Story7 | B37 | 50 MPa RC Beam (25 cm x 25 cm) | Beam | 50MPa | Concrete Rectangular | 250 | 250 | 625 | 4800 | 0.3 | 733.94 | G300E | 3037760 | 23.84 | G300E | 751013.6 | 5.89
1988 | Story7 | B38 | 50 MPa RC Beam (25 cm x 25 cm) | Beam | 50MPa | Concrete Rectangular | 250 | 250 | 625 | 6975 | 0.44 | 1066.51 | G300E | 2710421.59 | 21.27 | G300E | 916895.45 | 7.19
1989 | Story7 | B39 | 50 MPa RC Beam (25 cm x 25 cm) | Beam | 50MPa | Concrete Rectangular | 250 | 250 | 625 | 4800 | 0.3 | 733.94 | G300E | 2771840 | 21.75 | G300E | 838373.6 | 6.58
1990 | Story7 | B4 | 50 MPa RC Beam (25 cm x 25 cm) | Beam | 50MPa | Concrete Rectangular | 250 | 250 | 625 | 6975 | 0.44 | 1066.51 | G300E | 2515743 | 19.74 | G300E | 803241 | 6.3
1991 | Story7 | B40 | 50 MPa RC Beam (25 cm x 25 cm) | Beam | 50MPa | Concrete Rectangular | 250 | 250 | 625 | 6975 | 0.44 | 1066.51 | G300E | 3608294.32 | 28.31 | G300E | 696522.71 | 5.47
1992 | Story7 | B41 | 50 MPa RC Beam (25 cm x 25 cm) | Beam | 50MPa | Concrete Rectangular | 250 | 250 | 625 | 4575 | 0.29 | 699.54 | G300E | 2022150 | 15.87 | G300E | 652917.86 | 5.12
1993 | Story7 | B42 | 50 MPa RC Beam (25 cm x 25 cm) | Beam | 50MPa | Concrete Rectangular | 250 | 250 | 625 | 6975 | 0.44 | 1066.51 | G300E | 3753501.14 | 29.45 | G300E | 679693.14 | 5.33
1994 | Story7 | B43 | 50 MPa RC Beam (25 cm x 25 cm) | Beam | 50MPa | Concrete Rectangular | 250 | 250 | 625 | 4575 | 0.29 | 699.54 | G300E | 1952871.43 | 15.32 | G300E | 374115.72 | 2.94
1995 | Story7 | B44 | 50 MPa RC Beam (25 cm x 25 cm) | Beam | 50MPa | Concrete Rectangular | 250 | 250 | 625 | 6975 | 0.44 | 1066.51 | G300E | 4474145.45 | 35.11 | G300E | 726800.55 | 5.7
1996 | Story7 | B45 | 50 MPa RC Beam (25 cm x 25 cm) | Beam | 50MPa | Concrete Rectangular | 250 | 250 | 625 | 4575 | 0.29 | 699.54 | G300E | 1304201.79 | 10.23 | G300E | 864675 | 6.78
1997 | Story7 | B46 | 50 MPa RC Beam (25 cm x 25 cm) | Beam | 50MPa | Concrete Rectangular | 250 | 250 | 625 | 4575 | 0.29 | 699.54 | G300E | 2028032.14 | 15.91 | G300E | 864675 | 6.78
1998 | Story7 | B47 | 50 MPa RC Beam (25 cm x 25 cm) | Beam | 50MPa | Concrete Rectangular | 250 | 250 | 625 | 6975 | 0.44 | 1066.51 | G300E | 4473511.36 | 35.1 | G300E | 765770.19 | 6.01
1999 | Story7 | B48 | 50 MPa RC Beam (25 cm x 25 cm) | Beam | 50MPa | Concrete Rectangular | 250 | 250 | 625 | 4575 | 0.29 | 699.54 | G300E | 2395339.29 | 18.79 | G300E | 312952.88 | 2.46
2000 | Story7 | B49 | 50 MPa RC Beam (25 cm x 25 cm) | Beam | 50MPa | Concrete Rectangular | 250 | 250 | 625 | 6975 | 0.44 | 1066.51 | G300E | 3881587.5 | 30.46 | G300E | 670472.67 | 5.26
2001 | Story7 | B5 | 50 MPa RC Beam (25 cm x 25 cm) | Beam | 50MPa | Concrete Rectangular | 250 | 250 | 625 | 4575 | 0.29 | 699.54 | G300E | 2589719.12 | 20.32 | G300E | 301349.87 | 2.36
2002 | Story7 | B50 | 50 MPa RC Beam (25 cm x 25 cm) | Beam | 50MPa | Concrete Rectangular | 250 | 250 | 625 | 4575 | 0.29 | 699.54 | G300E | 2112342.86 | 16.57 | G300E | 700574.65 | 5.5
2003 | Story7 | B51 | 50 MPa RC Beam (25 cm x 25 cm) | Beam | 50MPa | Concrete Rectangular | 250 | 250 | 625 | 7200 | 0.45 | 1100.92 | G300E | 4523791.3 | 35.5 | G300E | 878035.3 | 6.89
2004 | Story7 | B55 | 50 MPa RC Beam (25 cm x 25 cm) | Beam | 50MPa | Concrete Rectangular | 250 | 250 | 625 | 6975 | 0.44 | 1066.51 | G300E | 4377267.39 | 34.35 | G300E | 811501.07 | 6.37
2005 | Story7 | B56 | 50 MPa RC Beam (25 cm x 25 cm) | Beam | 50MPa | Concrete Rectangular | 250 | 250 | 625 | 4575 | 0.29 | 699.54 | G300E | 1930323.21 | 15.15 | G300E | 652917.86 | 5.12
2006 | Story7 | B57 | 50 MPa RC Beam (25 cm x 25 cm) | Beam | 50MPa | Concrete Rectangular | 250 | 250 | 625 | 6975 | 0.44 | 1066.51 | G300E | 3883172.73 | 30.47 | G300E | 702811.3 | 5.51
2007 | Story7 | B58 | 50 MPa RC Beam (25 cm x 25 cm) | Beam | 50MPa | Concrete Rectangular | 250 | 250 | 625 | 4575 | 0.29 | 699.54 | G300E | 1937839.29 | 15.21 | G300E | 374115.72 | 2.94
2008 | Story7 | B59 | 50 MPa RC Beam (25 cm x 25 cm) | Beam | 50MPa | Concrete Rectangular | 250 | 250 | 625 | 6975 | 0.44 | 1066.51 | G300E | 4473828.41 | 35.1 | G300E | 726782.32 | 5.7
2009 | Story7 | B6 | 50 MPa RC Beam (25 cm x 25 cm) | Beam | 50MPa | Concrete Rectangular | 250 | 250 | 625 | 6975 | 0.44 | 1066.51 | G300E | 2386401.14 | 18.72 | G300E | 661990.91 | 5.19
2010 | Story7 | B60 | 50 MPa RC Beam (25 cm x 25 cm) | Beam | 50MPa | Concrete Rectangular | 250 | 250 | 625 | 4575 | 0.29 | 699.54 | G300E | 1227407.14 | 9.63 | G300E | 864675 | 6.78
2011 | Story7 | B61 | 50 MPa RC Beam (25 cm x 25 cm) | Beam | 50MPa | Concrete Rectangular | 250 | 250 | 625 | 4575 | 0.29 | 699.54 | G300E | 2028685.71 | 15.92 | G300E | 864675 | 6.78
2012 | Story7 | B62 | 50 MPa RC Beam (25 cm x 25 cm) | Beam | 50MPa | Concrete Rectangular | 250 | 250 | 625 | 6975 | 0.44 | 1066.51 | G300E | 4473511.36 | 35.1 | G300E | 765770.19 | 6.01
2013 | Story7 | B63 | 50 MPa RC Beam (25 cm x 25 cm) | Beam | 50MPa | Concrete Rectangular | 250 | 250 | 625 | 4575 | 0.29 | 699.54 | G300E | 2409717.86 | 18.91 | G300E | 530592.16 | 4.16
2014 | Story7 | B64 | 50 MPa RC Beam (25 cm x 25 cm) | Beam | 50MPa | Concrete Rectangular | 250 | 250 | 625 | 6975 | 0.44 | 1066.51 | G300E | 3882855.68 | 30.47 | G300E | 670472.67 | 5.26
2015 | Story7 | B65 | 50 MPa RC Beam (25 cm x 25 cm) | Beam | 50MPa | Concrete Rectangular | 250 | 250 | 625 | 4575 | 0.29 | 699.54 | G300E | 2435533.93 | 19.11 | G300E | 748231.45 | 5.87
2016 | Story7 | B66 | 50 MPa RC Beam (25 cm x 25 cm) | Beam | 50MPa | Concrete Rectangular | 250 | 250 | 625 | 7200 | 0.45 | 1100.92 | G300E | 4530052.17 | 35.54 | G300E | 857713.3 | 6.73
2017 | Story7 | B67 | 50 MPa RC Beam (25 cm x 25 cm) | Beam | 50MPa | Concrete Rectangular | 250 | 250 | 625 | 4575 | 0.29 | 699.54 | G300E | 2740425 | 21.5 | G300E | 803954.84 | 6.31
2018 | Story7 | B69 | 50 MPa RC Beam (25 cm x 25 cm) | Beam | 50MPa | Concrete Rectangular | 250 | 250 | 625 | 4575 | 0.29 | 699.54 | G300E | 2642520 | 20.73 | G300E | 803954.84 | 6.31
2019 | Story7 | B7 | 50 MPa RC Beam (25 cm x 25 cm) | Beam | 50MPa | Concrete Rectangular | 250 | 250 | 625 | 4575 | 0.29 | 699.54 | G300E | 2561346.43 | 20.1 | G300E | 421772.52 | 3.31
2020 | Story7 | B70 | 50 MPa RC Beam (25 cm x 25 cm) | Beam | 50MPa | Concrete Rectangular | 250 | 250 | 625 | 6975 | 0.44 | 1066.51 | G300E | 4389094.57 | 34.44 | G300E | 812714.11 | 6.38
2021 | Story7 | B71 | 50 MPa RC Beam (25 cm x 25 cm) | Beam | 50MPa | Concrete Rectangular | 250 | 250 | 625 | 4575 | 0.29 | 699.54 | G300E | 2022476.79 | 15.87 | G300E | 652917.86 | 5.12
2022 | Story7 | B72 | 50 MPa RC Beam (25 cm x 25 cm) | Beam | 50MPa | Concrete Rectangular | 250 | 250 | 625 | 6975 | 0.44 | 1066.51 | G300E | 3882855.68 | 30.47 | G300E | 702811.3 | 5.51
2023 | Story7 | B73 | 50 MPa RC Beam (25 cm x 25 cm) | Beam | 50MPa | Concrete Rectangular | 250 | 250 | 625 | 4575 | 0.29 | 699.54 | G300E | 1952544.64 | 15.32 | G300E | 700574.65 | 5.5
2024 | Story7 | B74 | 50 MPa RC Beam (25 cm x 25 cm) | Beam | 50MPa | Concrete Rectangular | 250 | 250 | 625 | 6975 | 0.44 | 1066.51 | G300E | 4474145.45 | 35.11 | G300E | 726782.32 | 5.7
2025 | Story7 | B75 | 50 MPa RC Beam (25 cm x 25 cm) | Beam | 50MPa | Concrete Rectangular | 250 | 250 | 625 | 4575 | 0.29 | 699.54 | G300E | 1304201.79 | 10.23 | G300E | 864675 | 6.78
2026 | Story7 | B76 | 50 MPa RC Beam (25 cm x 25 cm) | Beam | 50MPa | Concrete Rectangular | 250 | 250 | 625 | 4575 | 0.29 | 699.54 | G300E | 1955158.93 | 15.34 | G300E | 864675 | 6.78
2027 | Story7 | B77 | 50 MPa RC Beam (25 cm x 25 cm) | Beam | 50MPa | Concrete Rectangular | 250 | 250 | 625 | 6975 | 0.44 | 1066.51 | G300E | 4474145.45 | 35.11 | G300E | 766740.35 | 6.02
2028 | Story7 | B78 | 50 MPa RC Beam (25 cm x 25 cm) | Beam | 50MPa | Concrete Rectangular | 250 | 250 | 625 | 4575 | 0.29 | 699.54 | G300E | 2481283.93 | 19.47 | G300E | 748231.45 | 5.87
2029 | Story7 | B79 | 50 MPa RC Beam (25 cm x 25 cm) | Beam | 50MPa | Concrete Rectangular | 250 | 250 | 625 | 6975 | 0.44 | 1066.51 | G300E | 3753184.09 | 29.45 | G300E | 637843.14 | 5
2030 | Story7 | B8 | 50 MPa RC Beam (25 cm x 25 cm) | Beam | 50MPa | Concrete Rectangular | 250 | 250 | 625 | 6975 | 0.44 | 1066.51 | G300E | 2408911.36 | 18.9 | G300E | 634407.95 | 4.98
2031 | Story7 | B80 | 50 MPa RC Beam (25 cm x 25 cm) | Beam | 50MPa | Concrete Rectangular | 250 | 250 | 625 | 4575 | 0.29 | 699.54 | G300E | 2452853.57 | 19.25 | G300E | 639411.8 | 5.02
2032 | Story7 | B81 | 50 MPa RC Beam (25 cm x 25 cm) | Beam | 50MPa | Concrete Rectangular | 250 | 250 | 625 | 6975 | 0.44 | 1066.51 | G300E | 3614318.18 | 28.36 | G300E | 734568.16 | 5.76
2033 | Story7 | B82 | 50 MPa RC Beam (25 cm x 25 cm) | Beam | 50MPa | Concrete Rectangular | 250 | 250 | 625 | 4575 | 0.29 | 699.54 | G300E | 2587816.07 | 20.3 | G300E | 724403.05 | 5.68
2034 | Story7 | B83 | 50 MPa RC Beam (25 cm x 25 cm) | Beam | 50MPa | Concrete Rectangular | 250 | 250 | 625 | 6975 | 0.44 | 1066.51 | G300E | 2710104.55 | 21.26 | G300E | 923553.41 | 7.25
2035 | Story7 | B84 | 50 MPa RC Beam (25 cm x 25 cm) | Beam | 50MPa | Concrete Rectangular | 250 | 250 | 625 | 4575 | 0.29 | 699.54 | G300E | 2525400 | 19.82 | G300E | 724403.05 | 5.68
2036 | Story7 | B85 | 50 MPa RC Beam (25 cm x 25 cm) | Beam | 50MPa | Concrete Rectangular | 250 | 250 | 625 | 6975 | 0.44 | 1066.51 | G300E | 3614318.18 | 28.36 | G300E | 696522.71 | 5.47
2037 | Story7 | B86 | 50 MPa RC Beam (25 cm x 25 cm) | Beam | 50MPa | Concrete Rectangular | 250 | 250 | 625 | 4575 | 0.29 | 699.54 | G300E | 2116264.29 | 16.6 | G300E | 700574.65 | 5.5
2038 | Story7 | B87 | 50 MPa RC Beam (25 cm x 25 cm) | Beam | 50MPa | Concrete Rectangular | 250 | 250 | 625 | 6975 | 0.44 | 1066.51 | G300E | 3753501.14 | 29.45 | G300E | 679693.14 | 5.33
2039 | Story7 | B88 | 50 MPa RC Beam (25 cm x 25 cm) | Beam | 50MPa | Concrete Rectangular | 250 | 250 | 625 | 4575 | 0.29 | 699.54 | G300E | 2027705.36 | 15.91 | G300E | 700574.65 | 5.5
2040 | Story7 | B89 | 50 MPa RC Beam (25 cm x 25 cm) | Beam | 50MPa | Concrete Rectangular | 250 | 250 | 625 | 6975 | 0.44 | 1066.51 | G300E | 4473828.41 | 35.1 | G300E | 726802.13 | 5.7
2041 | Story7 | B9 | 50 MPa RC Beam (25 cm x 25 cm) | Beam | 50MPa | Concrete Rectangular | 250 | 250 | 625 | 4575 | 0.29 | 699.54 | G300E | 2517230.36 | 19.75 | G300E | 421772.52 | 3.31
2042 | Story7 | B90 | 50 MPa RC Beam (25 cm x 25 cm) | Beam | 50MPa | Concrete Rectangular | 250 | 250 | 625 | 4575 | 0.29 | 699.54 | G300E | 1231001.79 | 9.66 | G300E | 864675 | 6.78
2043 | Story7 | B91 | 50 MPa RC Beam (25 cm x 25 cm) | Beam | 50MPa | Concrete Rectangular | 250 | 250 | 625 | 4575 | 0.29 | 699.54 | G300E | 1906141.07 | 14.96 | G300E | 891144.64 | 6.99
2044 | Story7 | B92 | 50 MPa RC Beam (25 cm x 25 cm) | Beam | 50MPa | Concrete Rectangular | 250 | 250 | 625 | 6975 | 0.44 | 1066.51 | G300E | 4474462.5 | 35.11 | G300E | 808754.42 | 6.35
2045 | Story7 | B93 | 50 MPa RC Beam (25 cm x 25 cm) | Beam | 50MPa | Concrete Rectangular | 250 | 250 | 625 | 4575 | 0.29 | 699.54 | G300E | 2737483.93 | 21.48 | G300E | 724403.05 | 5.68
2046 | Story7 | B94 | 50 MPa RC Beam (25 cm x 25 cm) | Beam | 50MPa | Concrete Rectangular | 250 | 250 | 625 | 6975 | 0.44 | 1066.51 | G300E | 3601953.41 | 28.26 | G300E | 693960.19 | 5.45
2047 | Story7 | B95 | 50 MPa RC Beam (25 cm x 25 cm) | Beam | 50MPa | Concrete Rectangular | 250 | 250 | 625 | 4575 | 0.29 | 699.54 | G300E | 2663303.57 | 20.9 | G300E | 506763.76 | 3.98
2048 | Story7 | B96 | 50 MPa RC Beam (25 cm x 25 cm) | Beam | 50MPa | Concrete Rectangular | 250 | 250 | 625 | 6975 | 0.44 | 1066.51 | G300E | 3550592.05 | 27.86 | G300E | 673986.32 | 5.29
2049 | Story7 | B97 | 50 MPa RC Beam (25 cm x 25 cm) | Beam | 50MPa | Concrete Rectangular | 250 | 250 | 625 | 4575 | 0.29 | 699.54 | G300E | 2569516.07 | 20.16 | G300E | 639411.8 | 5.02
2050 | Story7 | B98 | 50 MPa RC Beam (25 cm x 25 cm) | Beam | 50MPa | Concrete Rectangular | 250 | 250 | 625 | 6975 | 0.44 | 1066.51 | G300E | 3484012.5 | 27.34 | G300E | 666377.23 | 5.23
2051 | Story7 | B99 | 50 MPa RC Beam (25 cm x 25 cm) | Beam | 50MPa | Concrete Rectangular | 250 | 250 | 625 | 4575 | 0.29 | 699.54 | G300E | 2517557.14 | 19.75 | G300E | 639411.8 | 5.02
2052 | Story8 | B1 | 50 MPa RC Beam (25 cm x 25 cm) | Beam | 50MPa | Concrete Rectangular | 250 | 250 | 625 | 4575 | 0.29 | 699.54 | G300E | 1914637.5 | 15.02 | G300E | 902908.93 | 7.08
2053 | Story8 | B10 | 50 MPa RC Beam (25 cm x 25 cm) | Beam | 50MPa | Concrete Rectangular | 250 | 250 | 625 | 6975 | 0.44 | 1066.51 | G300E | 2403204.55 | 18.86 | G300E | 633456.82 | 4.97
2054 | Story8 | B100 | 50 MPa RC Beam (25 cm x 25 cm) | Beam | 50MPa | Concrete Rectangular | 250 | 250 | 625 | 6975 | 0.44 | 1066.51 | G300E | 3527764.77 | 27.68 | G300E | 679693.14 | 5.33
2055 | Story8 | B101 | 50 MPa RC Beam (25 cm x 25 cm) | Beam | 50MPa | Concrete Rectangular | 250 | 250 | 625 | 4575 | 0.29 | 699.54 | G300E | 2471807.14 | 19.39 | G300E | 615583.41 | 4.83
2056 | Story8 | B102 | 50 MPa RC Beam (25 cm x 25 cm) | Beam | 50MPa | Concrete Rectangular | 250 | 250 | 625 | 6975 | 0.44 | 1066.51 | G300E | 3597514.77 | 28.23 | G300E | 679693.14 | 5.33
2057 | Story8 | B103 | 50 MPa RC Beam (25 cm x 25 cm) | Beam | 50MPa | Concrete Rectangular | 250 | 250 | 625 | 4575 | 0.29 | 699.54 | G300E | 2354491.07 | 18.47 | G300E | 724403.05 | 5.68
2058 | Story8 | B104 | 50 MPa RC Beam (25 cm x 25 cm) | Beam | 50MPa | Concrete Rectangular | 250 | 250 | 625 | 6975 | 0.44 | 1066.51 | G300E | 4467170.45 | 35.05 | G300E | 703598.37 | 5.52
2059 | Story8 | B105 | 50 MPa RC Beam (25 cm x 25 cm) | Beam | 50MPa | Concrete Rectangular | 250 | 250 | 625 | 4575 | 0.29 | 699.54 | G300E | 1276751.79 | 10.02 | G300E | 902908.93 | 7.08
2060 | Story8 | B106 | 50 MPa RC Beam (25 cm x 25 cm) | Beam | 50MPa | Concrete Rectangular | 250 | 250 | 625 | 6975 | 0.44 | 1066.51 | G300E | 2828045.45 | 22.19 | G300E | 798003.41 | 6.26
2061 | Story8 | B107 | 50 MPa RC Beam (25 cm x 25 cm) | Beam | 50MPa | Concrete Rectangular | 250 | 250 | 625 | 6975 | 0.44 | 1066.51 | G300E | 2566482.95 | 20.14 | G300E | 729521.59 | 5.72
2062 | Story8 | B108 | 50 MPa RC Beam (25 cm x 25 cm) | Beam | 50MPa | Concrete Rectangular | 250 | 250 | 625 | 6975 | 0.44 | 1066.51 | G300E | 2562995.45 | 20.11 | G300E | 692427.27 | 5.43
2063 | Story8 | B109 | 50 MPa RC Beam (25 cm x 25 cm) | Beam | 50MPa | Concrete Rectangular | 250 | 250 | 625 | 6975 | 0.44 | 1066.51 | G300E | 2573775 | 20.19 | G300E | 654381.82 | 5.13
2064 | Story8 | B11 | 50 MPa RC Beam (25 cm x 25 cm) | Beam | 50MPa | Concrete Rectangular | 250 | 250 | 625 | 4575 | 0.29 | 699.54 | G300E | 2471807.14 | 19.39 | G300E | 397944.12 | 3.12
2065 | Story8 | B110 | 50 MPa RC Beam (25 cm x 25 cm) | Beam | 50MPa | Concrete Rectangular | 250 | 250 | 625 | 6975 | 0.44 | 1066.51 | G300E | 2562678.41 | 20.11 | G300E | 633456.82 | 4.97
2066 | Story8 | B111 | 50 MPa RC Beam (25 cm x 25 cm) | Beam | 50MPa | Concrete Rectangular | 250 | 250 | 625 | 6975 | 0.44 | 1066.51 | G300E | 2566482.95 | 20.14 | G300E | 633456.82 | 4.97
2067 | Story8 | B112 | 50 MPa RC Beam (25 cm x 25 cm) | Beam | 50MPa | Concrete Rectangular | 250 | 250 | 625 | 6975 | 0.44 | 1066.51 | G300E | 2419373.86 | 18.98 | G300E | 643919.32 | 5.05
2068 | Story8 | B12 | 50 MPa RC Beam (25 cm x 25 cm) | Beam | 50MPa | Concrete Rectangular | 250 | 250 | 625 | 6975 | 0.44 | 1066.51 | G300E | 2407009.09 | 18.89 | G300E | 633456.82 | 4.97
2069 | Story8 | B13 | 50 MPa RC Beam (25 cm x 25 cm) | Beam | 50MPa | Concrete Rectangular | 250 | 250 | 625 | 4575 | 0.29 | 699.54 | G300E | 2354817.86 | 18.48 | G300E | 397944.12 | 3.12
2070 | Story8 | B14 | 50 MPa RC Beam (25 cm x 25 cm) | Beam | 50MPa | Concrete Rectangular | 250 | 250 | 625 | 6975 | 0.44 | 1066.51 | G300E | 2410496.59 | 18.91 | G300E | 643919.32 | 5.05
2071 | Story8 | B15 | 50 MPa RC Beam (25 cm x 25 cm) | Beam | 50MPa | Concrete Rectangular | 250 | 250 | 625 | 4575 | 0.29 | 699.54 | G300E | 1276751.79 | 10.02 | G300E | 902908.93 | 7.08
2072 | Story8 | B16 | 50 MPa RC Beam (25 cm x 25 cm) | Beam | 50MPa | Concrete Rectangular | 250 | 250 | 625 | 4575 | 0.29 | 699.54 | G300E | 2036201.79 | 15.98 | G300E | 877419.64 | 6.88
2073 | Story8 | B17 | 50 MPa RC Beam (25 cm x 25 cm) | Beam | 50MPa | Concrete Rectangular | 250 | 250 | 625 | 6975 | 0.44 | 1066.51 | G300E | 4388860.23 | 34.44 | G300E | 800605.56 | 6.28
2074 | Story8 | B18 | 50 MPa RC Beam (25 cm x 25 cm) | Beam | 50MPa | Concrete Rectangular | 250 | 250 | 625 | 4575 | 0.29 | 699.54 | G300E | 2491414.29 | 19.55 | G300E | 312952.88 | 2.46
2075 | Story8 | B19 | 50 MPa RC Beam (25 cm x 25 cm) | Beam | 50MPa | Concrete Rectangular | 250 | 250 | 625 | 6975 | 0.44 | 1066.51 | G300E | 3600685.23 | 28.25 | G300E | 702520.41 | 5.51
2076 | Story8 | B2 | 50 MPa RC Beam (25 cm x 25 cm) | Beam | 50MPa | Concrete Rectangular | 250 | 250 | 625 | 6975 | 0.44 | 1066.51 | G300E | 2819168.18 | 22.12 | G300E | 798954.55 | 6.27
2077 | Story8 | B20 | 50 MPa RC Beam (25 cm x 25 cm) | Beam | 50MPa | Concrete Rectangular | 250 | 250 | 625 | 4575 | 0.29 | 699.54 | G300E | 2491414.29 | 19.55 | G300E | 639411.8 | 5.02
2078 | Story8 | B21 | 50 MPa RC Beam (25 cm x 25 cm) | Beam | 50MPa | Concrete Rectangular | 250 | 250 | 625 | 6975 | 0.44 | 1066.51 | G300E | 3643565.62 | 28.59 | G300E | 637583.3 | 5
2079 | Story8 | B22 | 50 MPa RC Beam (25 cm x 25 cm) | Beam | 50MPa | Concrete Rectangular | 250 | 250 | 625 | 4575 | 0.29 | 699.54 | G300E | 2628337.5 | 20.62 | G300E | 724403.05 | 5.68
2080 | Story8 | B23 | 50 MPa RC Beam (25 cm x 25 cm) | Beam | 50MPa | Concrete Rectangular | 250 | 250 | 625 | 6975 | 0.44 | 1066.51 | G300E | 3447552.27 | 27.05 | G300E | 664474.96 | 5.21
2081 | Story8 | B24 | 50 MPa RC Beam (25 cm x 25 cm) | Beam | 50MPa | Concrete Rectangular | 250 | 250 | 625 | 4575 | 0.29 | 699.54 | G300E | 2576705.36 | 20.22 | G300E | 506763.76 | 3.98
2082 | Story8 | B25 | 50 MPa RC Beam (25 cm x 25 cm) | Beam | 50MPa | Concrete Rectangular | 250 | 250 | 625 | 6975 | 0.44 | 1066.51 | G300E | 3527764.77 | 27.68 | G300E | 679693.14 | 5.33
2083 | Story8 | B26 | 50 MPa RC Beam (25 cm x 25 cm) | Beam | 50MPa | Concrete Rectangular | 250 | 250 | 625 | 4575 | 0.29 | 699.54 | G300E | 2228351.79 | 17.48 | G300E | 374115.72 | 2.94
2084 | Story8 | B27 | 50 MPa RC Beam (25 cm x 25 cm) | Beam | 50MPa | Concrete Rectangular | 250 | 250 | 625 | 6975 | 0.44 | 1066.51 | G300E | 3597514.77 | 28.23 | G300E | 679693.14 | 5.33
2085 | Story8 | B28 | 50 MPa RC Beam (25 cm x 25 cm) | Beam | 50MPa | Concrete Rectangular | 250 | 250 | 625 | 4575 | 0.29 | 699.54 | G300E | 2050580.36 | 16.09 | G300E | 482935.37 | 3.79
2086 | Story8 | B29 | 50 MPa RC Beam (25 cm x 25 cm) | Beam | 50MPa | Concrete Rectangular | 250 | 250 | 625 | 6975 | 0.44 | 1066.51 | G300E | 4387592.05 | 34.43 | G300E | 703595.99 | 5.52
2087 | Story8 | B3 | 50 MPa RC Beam (25 cm x 25 cm) | Beam | 50MPa | Concrete Rectangular | 250 | 250 | 625 | 4575 | 0.29 | 699.54 | G300E | 2755130.36 | 21.62 | G300E | 639411.8 | 5.02
2088 | Story8 | B30 | 50 MPa RC Beam (25 cm x 25 cm) | Beam | 50MPa | Concrete Rectangular | 250 | 250 | 625 | 4575 | 0.29 | 699.54 | G300E | 1393087.5 | 10.93 | G300E | 878400 | 6.89
2089 | Story8 | B31 | 50 MPa RC Beam (25 cm x 25 cm) | Beam | 50MPa | Concrete Rectangular | 250 | 250 | 625 | 4575 | 0.29 | 699.54 | G300E | 2032933.93 | 15.95 | G300E | 878400 | 6.89
2090 | Story8 | B32 | 50 MPa RC Beam (25 cm x 25 cm) | Beam | 50MPa | Concrete Rectangular | 250 | 250 | 625 | 6975 | 0.44 | 1066.51 | G300E | 4491265.91 | 35.24 | G300E | 750390.32 | 5.89
2091 | Story8 | B33 | 50 MPa RC Beam (25 cm x 25 cm) | Beam | 50MPa | Concrete Rectangular | 250 | 250 | 625 | 4575 | 0.29 | 699.54 | G300E | 2409391.07 | 18.9 | G300E | 421772.52 | 3.31
2092 | Story8 | B34 | 50 MPa RC Beam (25 cm x 25 cm) | Beam | 50MPa | Concrete Rectangular | 250 | 250 | 625 | 6975 | 0.44 | 1066.51 | G300E | 3783620.45 | 29.69 | G300E | 636892.01 | 5
2093 | Story8 | B35 | 50 MPa RC Beam (25 cm x 25 cm) | Beam | 50MPa | Concrete Rectangular | 250 | 250 | 625 | 4575 | 0.29 | 699.54 | G300E | 2436187.5 | 19.12 | G300E | 748231.45 | 5.87
2094 | Story8 | B36 | 50 MPa RC Beam (25 cm x 25 cm) | Beam | 50MPa | Concrete Rectangular | 250 | 250 | 625 | 6975 | 0.44 | 1066.51 | G300E | 3015419.32 | 23.66 | G300E | 753590.89 | 5.91
2095 | Story8 | B37 | 50 MPa RC Beam (25 cm x 25 cm) | Beam | 50MPa | Concrete Rectangular | 250 | 250 | 625 | 4800 | 0.3 | 733.94 | G300E | 3169280 | 24.87 | G300E | 766373.6 | 6.01
2096 | Story8 | B38 | 50 MPa RC Beam (25 cm x 25 cm) | Beam | 50MPa | Concrete Rectangular | 250 | 250 | 625 | 6975 | 0.44 | 1066.51 | G300E | 2647646.59 | 20.77 | G300E | 952087.5 | 7.47
2097 | Story8 | B39 | 50 MPa RC Beam (25 cm x 25 cm) | Beam | 50MPa | Concrete Rectangular | 250 | 250 | 625 | 4800 | 0.3 | 733.94 | G300E | 2834880 | 22.24 | G300E | 860133.6 | 6.75
2098 | Story8 | B4 | 50 MPa RC Beam (25 cm x 25 cm) | Beam | 50MPa | Concrete Rectangular | 250 | 250 | 625 | 6975 | 0.44 | 1066.51 | G300E | 2523834 | 19.8 | G300E | 815238 | 6.4
2099 | Story8 | B40 | 50 MPa RC Beam (25 cm x 25 cm) | Beam | 50MPa | Concrete Rectangular | 250 | 250 | 625 | 6975 | 0.44 | 1066.51 | G300E | 3584198.86 | 28.12 | G300E | 714594.3 | 5.61
2100 | Story8 | B41 | 50 MPa RC Beam (25 cm x 25 cm) | Beam | 50MPa | Concrete Rectangular | 250 | 250 | 625 | 4575 | 0.29 | 699.54 | G300E | 2031300 | 15.94 | G300E | 652917.86 | 5.12
2101 | Story8 | B42 | 50 MPa RC Beam (25 cm x 25 cm) | Beam | 50MPa | Concrete Rectangular | 250 | 250 | 625 | 6975 | 0.44 | 1066.51 | G300E | 3784571.59 | 29.7 | G300E | 679693.14 | 5.33
2102 | Story8 | B43 | 50 MPa RC Beam (25 cm x 25 cm) | Beam | 50MPa | Concrete Rectangular | 250 | 250 | 625 | 4575 | 0.29 | 699.54 | G300E | 1964635.71 | 15.42 | G300E | 591755.01 | 4.64
2103 | Story8 | B44 | 50 MPa RC Beam (25 cm x 25 cm) | Beam | 50MPa | Concrete Rectangular | 250 | 250 | 625 | 6975 | 0.44 | 1066.51 | G300E | 4490314.77 | 35.23 | G300E | 704744.49 | 5.53
2104 | Story8 | B45 | 50 MPa RC Beam (25 cm x 25 cm) | Beam | 50MPa | Concrete Rectangular | 250 | 250 | 625 | 4575 | 0.29 | 699.54 | G300E | 1541775 | 12.1 | G300E | 878400 | 6.89
2105 | Story8 | B46 | 50 MPa RC Beam (25 cm x 25 cm) | Beam | 50MPa | Concrete Rectangular | 250 | 250 | 625 | 4575 | 0.29 | 699.54 | G300E | 2031953.57 | 15.94 | G300E | 878400 | 6.89
2106 | Story8 | B47 | 50 MPa RC Beam (25 cm x 25 cm) | Beam | 50MPa | Concrete Rectangular | 250 | 250 | 625 | 6975 | 0.44 | 1066.51 | G300E | 4491900 | 35.25 | G300E | 748473.78 | 5.87
2107 | Story8 | B48 | 50 MPa RC Beam (25 cm x 25 cm) | Beam | 50MPa | Concrete Rectangular | 250 | 250 | 625 | 4575 | 0.29 | 699.54 | G300E | 2544680.36 | 19.97 | G300E | 530592.16 | 4.16
2108 | Story8 | B49 | 50 MPa RC Beam (25 cm x 25 cm) | Beam | 50MPa | Concrete Rectangular | 250 | 250 | 625 | 6975 | 0.44 | 1066.51 | G300E | 3929778.41 | 30.83 | G300E | 671740.85 | 5.27
2109 | Story8 | B5 | 50 MPa RC Beam (25 cm x 25 cm) | Beam | 50MPa | Concrete Rectangular | 250 | 250 | 625 | 4575 | 0.29 | 699.54 | G300E | 2615285.29 | 20.52 | G300E | 305866.33 | 2.4
2110 | Story8 | B50 | 50 MPa RC Beam (25 cm x 25 cm) | Beam | 50MPa | Concrete Rectangular | 250 | 250 | 625 | 4575 | 0.29 | 699.54 | G300E | 2093389.29 | 16.43 | G300E | 700574.65 | 5.5
2111 | Story8 | B51 | 50 MPa RC Beam (25 cm x 25 cm) | Beam | 50MPa | Concrete Rectangular | 250 | 250 | 625 | 7200 | 0.45 | 1100.92 | G300E | 4527547.83 | 35.52 | G300E | 900574.43 | 7.07
2112 | Story8 | B55 | 50 MPa RC Beam (25 cm x 25 cm) | Beam | 50MPa | Concrete Rectangular | 250 | 250 | 625 | 6975 | 0.44 | 1066.51 | G300E | 4381209.78 | 34.38 | G300E | 857874.96 | 6.73
2113 | Story8 | B56 | 50 MPa RC Beam (25 cm x 25 cm) | Beam | 50MPa | Concrete Rectangular | 250 | 250 | 625 | 4575 | 0.29 | 699.54 | G300E | 1919539.29 | 15.06 | G300E | 652917.86 | 5.12
2114 | Story8 | B57 | 50 MPa RC Beam (25 cm x 25 cm) | Beam | 50MPa | Concrete Rectangular | 250 | 250 | 625 | 6975 | 0.44 | 1066.51 | G300E | 3930412.5 | 30.84 | G300E | 702811.3 | 5.51
2115 | Story8 | B58 | 50 MPa RC Beam (25 cm x 25 cm) | Beam | 50MPa | Concrete Rectangular | 250 | 250 | 625 | 4575 | 0.29 | 699.54 | G300E | 1947642.86 | 15.28 | G300E | 591755.01 | 4.64
2116 | Story8 | B59 | 50 MPa RC Beam (25 cm x 25 cm) | Beam | 50MPa | Concrete Rectangular | 250 | 250 | 625 | 6975 | 0.44 | 1066.51 | G300E | 4491900 | 35.25 | G300E | 704731.01 | 5.53
2117 | Story8 | B6 | 50 MPa RC Beam (25 cm x 25 cm) | Beam | 50MPa | Concrete Rectangular | 250 | 250 | 625 | 6975 | 0.44 | 1066.51 | G300E | 2389888.64 | 18.75 | G300E | 681013.64 | 5.34
2118 | Story8 | B60 | 50 MPa RC Beam (25 cm x 25 cm) | Beam | 50MPa | Concrete Rectangular | 250 | 250 | 625 | 4575 | 0.29 | 699.54 | G300E | 1541121.43 | 12.09 | G300E | 878400 | 6.89
2119 | Story8 | B61 | 50 MPa RC Beam (25 cm x 25 cm) | Beam | 50MPa | Concrete Rectangular | 250 | 250 | 625 | 4575 | 0.29 | 699.54 | G300E | 2032933.93 | 15.95 | G300E | 878400 | 6.89
2120 | Story8 | B62 | 50 MPa RC Beam (25 cm x 25 cm) | Beam | 50MPa | Concrete Rectangular | 250 | 250 | 625 | 6975 | 0.44 | 1066.51 | G300E | 4565771.59 | 35.82 | G300E | 748473.78 | 5.87
2121 | Story8 | B63 | 50 MPa RC Beam (25 cm x 25 cm) | Beam | 50MPa | Concrete Rectangular | 250 | 250 | 625 | 4575 | 0.29 | 699.54 | G300E | 2409391.07 | 18.9 | G300E | 639411.8 | 5.02
2122 | Story8 | B64 | 50 MPa RC Beam (25 cm x 25 cm) | Beam | 50MPa | Concrete Rectangular | 250 | 250 | 625 | 6975 | 0.44 | 1066.51 | G300E | 3930095.45 | 30.84 | G300E | 671740.85 | 5.27
2123 | Story8 | B65 | 50 MPa RC Beam (25 cm x 25 cm) | Beam | 50MPa | Concrete Rectangular | 250 | 250 | 625 | 4575 | 0.29 | 699.54 | G300E | 2435860.71 | 19.11 | G300E | 748231.45 | 5.87
2124 | Story8 | B66 | 50 MPa RC Beam (25 cm x 25 cm) | Beam | 50MPa | Concrete Rectangular | 250 | 250 | 625 | 7200 | 0.45 | 1100.92 | G300E | 4532869.57 | 35.57 | G300E | 903078.78 | 7.09
2125 | Story8 | B67 | 50 MPa RC Beam (25 cm x 25 cm) | Beam | 50MPa | Concrete Rectangular | 250 | 250 | 625 | 4575 | 0.29 | 699.54 | G300E | 2869440 | 22.51 | G300E | 824694.84 | 6.47
2126 | Story8 | B69 | 50 MPa RC Beam (25 cm x 25 cm) | Beam | 50MPa | Concrete Rectangular | 250 | 250 | 625 | 4575 | 0.29 | 699.54 | G300E | 2703825 | 21.22 | G300E | 824694.84 | 6.47
2127 | Story8 | B7 | 50 MPa RC Beam (25 cm x 25 cm) | Beam | 50MPa | Concrete Rectangular | 250 | 250 | 625 | 4575 | 0.29 | 699.54 | G300E | 2593371.43 | 20.35 | G300E | 421772.52 | 3.31
2128 | Story8 | B70 | 50 MPa RC Beam (25 cm x 25 cm) | Beam | 50MPa | Concrete Rectangular | 250 | 250 | 625 | 6975 | 0.44 | 1066.51 | G300E | 4391217.39 | 34.46 | G300E | 859088.01 | 6.74
2129 | Story8 | B71 | 50 MPa RC Beam (25 cm x 25 cm) | Beam | 50MPa | Concrete Rectangular | 250 | 250 | 625 | 4575 | 0.29 | 699.54 | G300E | 2031953.57 | 15.94 | G300E | 652917.86 | 5.12
2130 | Story8 | B72 | 50 MPa RC Beam (25 cm x 25 cm) | Beam | 50MPa | Concrete Rectangular | 250 | 250 | 625 | 6975 | 0.44 | 1066.51 | G300E | 3930412.5 | 30.84 | G300E | 702811.3 | 5.51
2131 | Story8 | B73 | 50 MPa RC Beam (25 cm x 25 cm) | Beam | 50MPa | Concrete Rectangular | 250 | 250 | 625 | 4575 | 0.29 | 699.54 | G300E | 1964635.71 | 15.42 | G300E | 700574.65 | 5.5
2132 | Story8 | B74 | 50 MPa RC Beam (25 cm x 25 cm) | Beam | 50MPa | Concrete Rectangular | 250 | 250 | 625 | 6975 | 0.44 | 1066.51 | G300E | 4565771.59 | 35.82 | G300E | 704731.01 | 5.53
2133 | Story8 | B75 | 50 MPa RC Beam (25 cm x 25 cm) | Beam | 50MPa | Concrete Rectangular | 250 | 250 | 625 | 4575 | 0.29 | 699.54 | G300E | 1542101.79 | 12.1 | G300E | 878400 | 6.89
2134 | Story8 | B76 | 50 MPa RC Beam (25 cm x 25 cm) | Beam | 50MPa | Concrete Rectangular | 250 | 250 | 625 | 4575 | 0.29 | 699.54 | G300E | 2036201.79 | 15.98 | G300E | 877419.64 | 6.88
2135 | Story8 | B77 | 50 MPa RC Beam (25 cm x 25 cm) | Beam | 50MPa | Concrete Rectangular | 250 | 250 | 625 | 6975 | 0.44 | 1066.51 | G300E | 4567039.77 | 35.83 | G300E | 750390.32 | 5.89
2136 | Story8 | B78 | 50 MPa RC Beam (25 cm x 25 cm) | Beam | 50MPa | Concrete Rectangular | 250 | 250 | 625 | 4575 | 0.29 | 699.54 | G300E | 2491741.07 | 19.55 | G300E | 748231.45 | 5.87
2137 | Story8 | B79 | 50 MPa RC Beam (25 cm x 25 cm) | Beam | 50MPa | Concrete Rectangular | 250 | 250 | 625 | 6975 | 0.44 | 1066.51 | G300E | 3784571.59 | 29.7 | G300E | 636892.01 | 5
2138 | Story8 | B8 | 50 MPa RC Beam (25 cm x 25 cm) | Beam | 50MPa | Concrete Rectangular | 250 | 250 | 625 | 6975 | 0.44 | 1066.51 | G300E | 2414618.18 | 18.95 | G300E | 653430.68 | 5.13
2139 | Story8 | B80 | 50 MPa RC Beam (25 cm x 25 cm) | Beam | 50MPa | Concrete Rectangular | 250 | 250 | 625 | 4575 | 0.29 | 699.54 | G300E | 2479650 | 19.46 | G300E | 748231.45 | 5.87
2140 | Story8 | B81 | 50 MPa RC Beam (25 cm x 25 cm) | Beam | 50MPa | Concrete Rectangular | 250 | 250 | 625 | 6975 | 0.44 | 1066.51 | G300E | 3591490.91 | 28.18 | G300E | 760248.84 | 5.97
2141 | Story8 | B82 | 50 MPa RC Beam (25 cm x 25 cm) | Beam | 50MPa | Concrete Rectangular | 250 | 250 | 625 | 4575 | 0.29 | 699.54 | G300E | 2638141.07 | 20.7 | G300E | 724403.05 | 5.68
2142 | Story8 | B83 | 50 MPa RC Beam (25 cm x 25 cm) | Beam | 50MPa | Concrete Rectangular | 250 | 250 | 625 | 6975 | 0.44 | 1066.51 | G300E | 2647646.59 | 20.77 | G300E | 958745.45 | 7.52
2143 | Story8 | B84 | 50 MPa RC Beam (25 cm x 25 cm) | Beam | 50MPa | Concrete Rectangular | 250 | 250 | 625 | 4575 | 0.29 | 699.54 | G300E | 2578666.07 | 20.23 | G300E | 724403.05 | 5.68
2144 | Story8 | B85 | 50 MPa RC Beam (25 cm x 25 cm) | Beam | 50MPa | Concrete Rectangular | 250 | 250 | 625 | 6975 | 0.44 | 1066.51 | G300E | 3591490.91 | 28.18 | G300E | 714594.3 | 5.61
2145 | Story8 | B86 | 50 MPa RC Beam (25 cm x 25 cm) | Beam | 50MPa | Concrete Rectangular | 250 | 250 | 625 | 4575 | 0.29 | 699.54 | G300E | 2228351.79 | 17.48 | G300E | 700574.65 | 5.5
2146 | Story8 | B87 | 50 MPa RC Beam (25 cm x 25 cm) | Beam | 50MPa | Concrete Rectangular | 250 | 250 | 625 | 6975 | 0.44 | 1066.51 | G300E | 3784571.59 | 29.7 | G300E | 679693.14 | 5.33
2147 | Story8 | B88 | 50 MPa RC Beam (25 cm x 25 cm) | Beam | 50MPa | Concrete Rectangular | 250 | 250 | 625 | 4575 | 0.29 | 699.54 | G300E | 2050580.36 | 16.09 | G300E | 700574.65 | 5.5
2148 | Story8 | B89 | 50 MPa RC Beam (25 cm x 25 cm) | Beam | 50MPa | Concrete Rectangular | 250 | 250 | 625 | 6975 | 0.44 | 1066.51 | G300E | 4566722.73 | 35.83 | G300E | 704746.07 | 5.53
2149 | Story8 | B9 | 50 MPa RC Beam (25 cm x 25 cm) | Beam | 50MPa | Concrete Rectangular | 250 | 250 | 625 | 4575 | 0.29 | 699.54 | G300E | 2551869.64 | 20.02 | G300E | 421772.52 | 3.31
2150 | Story8 | B90 | 50 MPa RC Beam (25 cm x 25 cm) | Beam | 50MPa | Concrete Rectangular | 250 | 250 | 625 | 4575 | 0.29 | 699.54 | G300E | 1393087.5 | 10.93 | G300E | 878400 | 6.89
2151 | Story8 | B91 | 50 MPa RC Beam (25 cm x 25 cm) | Beam | 50MPa | Concrete Rectangular | 250 | 250 | 625 | 4575 | 0.29 | 699.54 | G300E | 1914310.71 | 15.02 | G300E | 902908.93 | 7.08
2152 | Story8 | B92 | 50 MPa RC Beam (25 cm x 25 cm) | Beam | 50MPa | Concrete Rectangular | 250 | 250 | 625 | 6975 | 0.44 | 1066.51 | G300E | 4466536.36 | 35.05 | G300E | 800603.18 | 6.28
2153 | Story8 | B93 | 50 MPa RC Beam (25 cm x 25 cm) | Beam | 50MPa | Concrete Rectangular | 250 | 250 | 625 | 4575 | 0.29 | 699.54 | G300E | 2749901.79 | 21.58 | G300E | 748231.45 | 5.87
2154 | Story8 | B94 | 50 MPa RC Beam (25 cm x 25 cm) | Beam | 50MPa | Concrete Rectangular | 250 | 250 | 625 | 6975 | 0.44 | 1066.51 | G300E | 3597831.82 | 28.23 | G300E | 701569.28 | 5.5
2155 | Story8 | B95 | 50 MPa RC Beam (25 cm x 25 cm) | Beam | 50MPa | Concrete Rectangular | 250 | 250 | 625 | 4575 | 0.29 | 699.54 | G300E | 2683891.07 | 21.06 | G300E | 530592.16 | 4.16
2156 | Story8 | B96 | 50 MPa RC Beam (25 cm x 25 cm) | Beam | 50MPa | Concrete Rectangular | 250 | 250 | 625 | 6975 | 0.44 | 1066.51 | G300E | 3527764.77 | 27.68 | G300E | 677156.78 | 5.31
2157 | Story8 | B97 | 50 MPa RC Beam (25 cm x 25 cm) | Beam | 50MPa | Concrete Rectangular | 250 | 250 | 625 | 4575 | 0.29 | 699.54 | G300E | 2601214.29 | 20.41 | G300E | 639411.8 | 5.02
2158 | Story8 | B98 | 50 MPa RC Beam (25 cm x 25 cm) | Beam | 50MPa | Concrete Rectangular | 250 | 250 | 625 | 6975 | 0.44 | 1066.51 | G300E | 3450722.73 | 27.08 | G300E | 664474.96 | 5.21
2159 | Story8 | B99 | 50 MPa RC Beam (25 cm x 25 cm) | Beam | 50MPa | Concrete Rectangular | 250 | 250 | 625 | 4575 | 0.29 | 699.54 | G300E | 2551869.64 | 20.02 | G300E | 639411.8 | 5.02
2160 | Story9 | B1 | 50 MPa RC Beam (25 cm x 25 cm) | Beam | 50MPa | Concrete Rectangular | 250 | 250 | 625 | 4587.5 | 0.29 | 701.45 | G300E | 2209536.61 | 17.34 | G300E | 946663.39 | 7.43
2161 | Story9 | B10 | 50 MPa RC Beam (25 cm x 25 cm) | Beam | 50MPa | Concrete Rectangular | 250 | 250 | 625 | 6987.5 | 0.44 | 1068.43 | G300E | 2844230.11 | 22.32 | G300E | 678422.73 | 5.32
2162 | Story9 | B100 | 50 MPa RC Beam (27.5 cm x 25 cm) | Beam | 50MPa | Concrete Rectangular | 250 | 275 | 687.5 | 6987.5 | 0.48 | 1175.27 | G300E | 3800882.39 | 29.82 | G300E | 725562.47 | 5.69
2163 | Story9 | B101 | 50 MPa RC Beam (27.5 cm x 25 cm) | Beam | 50MPa | Concrete Rectangular | 250 | 275 | 687.5 | 4587.5 | 0.32 | 771.6 | G300E | 2580796.43 | 20.25 | G300E | 774837.84 | 6.08
2164 | Story9 | B102 | 50 MPa RC Beam (27.5 cm x 25 cm) | Beam | 50MPa | Concrete Rectangular | 250 | 275 | 687.5 | 6987.5 | 0.48 | 1175.27 | G300E | 3894578.41 | 30.56 | G300E | 725562.47 | 5.69
2165 | Story9 | B103 | 50 MPa RC Beam (27.5 cm x 25 cm) | Beam | 50MPa | Concrete Rectangular | 250 | 275 | 687.5 | 4587.5 | 0.32 | 771.6 | G300E | 2440550 | 19.15 | G300E | 774837.84 | 6.08
2166 | Story9 | B104 | 50 MPa RC Beam (27.5 cm x 25 cm) | Beam | 50MPa | Concrete Rectangular | 250 | 275 | 687.5 | 6987.5 | 0.48 | 1175.27 | G300E | 4689247.73 | 36.79 | G300E | 780692.09 | 6.13
2167 | Story9 | B105 | 50 MPa RC Beam (25 cm x 25 cm) | Beam | 50MPa | Concrete Rectangular | 250 | 250 | 625 | 4587.5 | 0.29 | 701.45 | G300E | 1524033.04 | 11.96 | G300E | 946663.39 | 7.43
2168 | Story9 | B106 | 50 MPa RC Beam (25 cm x 25 cm) | Beam | 50MPa | Concrete Rectangular | 250 | 250 | 625 | 6987.5 | 0.44 | 1068.43 | G300E | 3357493.75 | 26.34 | G300E | 1005829.98 | 7.89
2169 | Story9 | B107 | 50 MPa RC Beam (25 cm x 25 cm) | Beam | 50MPa | Concrete Rectangular | 250 | 250 | 625 | 6987.5 | 0.44 | 1068.43 | G300E | 3026540.34 | 23.75 | G300E | 783235.23 | 6.15
2170 | Story9 | B108 | 50 MPa RC Beam (25 cm x 25 cm) | Beam | 50MPa | Concrete Rectangular | 250 | 250 | 625 | 6987.5 | 0.44 | 1068.43 | G300E | 3013200.57 | 23.64 | G300E | 747027.27 | 5.86
2171 | Story9 | B109 | 50 MPa RC Beam (25 cm x 25 cm) | Beam | 50MPa | Concrete Rectangular | 250 | 250 | 625 | 6987.5 | 0.44 | 1068.43 | G300E | 3031939.77 | 23.79 | G300E | 709866.48 | 5.57
2172 | Story9 | B11 | 50 MPa RC Beam (27.5 cm x 25 cm) | Beam | 50MPa | Concrete Rectangular | 250 | 275 | 687.5 | 4587.5 | 0.32 | 771.6 | G300E | 2580796.43 | 20.25 | G300E | 774837.84 | 6.08
2173 | Story9 | B110 | 50 MPa RC Beam (25 cm x 25 cm) | Beam | 50MPa | Concrete Rectangular | 250 | 250 | 625 | 6987.5 | 0.44 | 1068.43 | G300E | 3013200.57 | 23.64 | G300E | 679375.57 | 5.33
2174 | Story9 | B111 | 50 MPa RC Beam (25 cm x 25 cm) | Beam | 50MPa | Concrete Rectangular | 250 | 250 | 625 | 6987.5 | 0.44 | 1068.43 | G300E | 3026540.34 | 23.75 | G300E | 651743.18 | 5.11
2175 | Story9 | B112 | 50 MPa RC Beam (25 cm x 25 cm) | Beam | 50MPa | Concrete Rectangular | 250 | 250 | 625 | 6987.5 | 0.44 | 1068.43 | G300E | 2834066.48 | 22.24 | G300E | 726647.59 | 5.7
2176 | Story9 | B12 | 50 MPa RC Beam (25 cm x 25 cm) | Beam | 50MPa | Concrete Rectangular | 250 | 250 | 625 | 6987.5 | 0.44 | 1068.43 | G300E | 2859157.95 | 22.43 | G300E | 651743.18 | 5.11
2177 | Story9 | B13 | 50 MPa RC Beam (27.5 cm x 25 cm) | Beam | 50MPa | Concrete Rectangular | 250 | 275 | 687.5 | 4587.5 | 0.32 | 771.6 | G300E | 2440222.32 | 19.15 | G300E | 774837.84 | 6.08
2178 | Story9 | B14 | 50 MPa RC Beam (25 cm x 25 cm) | Beam | 50MPa | Concrete Rectangular | 250 | 250 | 625 | 6987.5 | 0.44 | 1068.43 | G300E | 2815644.89 | 22.09 | G300E | 726647.59 | 5.7
2179 | Story9 | B15 | 50 MPa RC Beam (25 cm x 25 cm) | Beam | 50MPa | Concrete Rectangular | 250 | 250 | 625 | 4587.5 | 0.29 | 701.45 | G300E | 1524033.04 | 11.96 | G300E | 946663.39 | 7.43
2180 | Story9 | B16 | 50 MPa RC Beam (25 cm x 25 cm) | Beam | 50MPa | Concrete Rectangular | 250 | 250 | 625 | 4587.5 | 0.29 | 701.45 | G300E | 2212813.39 | 17.36 | G300E | 925036.61 | 7.26
2181 | Story9 | B17 | 50 MPa RC Beam (27.5 cm x 25 cm) | Beam | 50MPa | Concrete Rectangular | 250 | 275 | 687.5 | 6987.5 | 0.48 | 1175.27 | G300E | 4681307.39 | 36.73 | G300E | 1192306.27 | 9.36
2182 | Story9 | B18 | 50 MPa RC Beam (27.5 cm x 25 cm) | Beam | 50MPa | Concrete Rectangular | 250 | 275 | 687.5 | 4587.5 | 0.32 | 771.6 | G300E | 2918960.71 | 22.9 | G300E | 801120.7 | 6.29
2183 | Story9 | B19 | 50 MPa RC Beam (27.5 cm x 25 cm) | Beam | 50MPa | Concrete Rectangular | 250 | 275 | 687.5 | 6987.5 | 0.48 | 1175.27 | G300E | 3819621.59 | 29.97 | G300E | 846573.26 | 6.64
2184 | Story9 | B2 | 50 MPa RC Beam (25 cm x 25 cm) | Beam | 50MPa | Concrete Rectangular | 250 | 250 | 625 | 6987.5 | 0.44 | 1068.43 | G300E | 3339707.39 | 26.2 | G300E | 1006782.82 | 7.9
2185 | Story9 | B20 | 50 MPa RC Beam (27.5 cm x 25 cm) | Beam | 50MPa | Concrete Rectangular | 250 | 275 | 687.5 | 4587.5 | 0.32 | 771.6 | G300E | 2613891.96 | 20.51 | G300E | 801120.7 | 6.29
2186 | Story9 | B21 | 50 MPa RC Beam (27.5 cm x 25 cm) | Beam | 50MPa | Concrete Rectangular | 250 | 275 | 687.5 | 6987.5 | 0.48 | 1175.27 | G300E | 3841960.42 | 30.15 | G300E | 1293973.93 | 10.15
2187 | Story9 | B22 | 50 MPa RC Beam (27.5 cm x 25 cm) | Beam | 50MPa | Concrete Rectangular | 250 | 275 | 687.5 | 4587.5 | 0.32 | 771.6 | G300E | 2772816.07 | 21.76 | G300E | 774837.84 | 6.08
2188 | Story9 | B23 | 50 MPa RC Beam (27.5 cm x 25 cm) | Beam | 50MPa | Concrete Rectangular | 250 | 275 | 687.5 | 6987.5 | 0.48 | 1175.27 | G300E | 3633182.39 | 28.51 | G300E | 725562.47 | 5.69
2189 | Story9 | B24 | 50 MPa RC Beam (27.5 cm x 25 cm) | Beam | 50MPa | Concrete Rectangular | 250 | 275 | 687.5 | 4587.5 | 0.32 | 771.6 | G300E | 2722681.25 | 21.36 | G300E | 774837.84 | 6.08
2190 | Story9 | B25 | 50 MPa RC Beam (27.5 cm x 25 cm) | Beam | 50MPa | Concrete Rectangular | 250 | 275 | 687.5 | 6987.5 | 0.48 | 1175.27 | G300E | 3721478.98 | 29.2 | G300E | 725562.47 | 5.69
2191 | Story9 | B26 | 50 MPa RC Beam (27.5 cm x 25 cm) | Beam | 50MPa | Concrete Rectangular | 250 | 275 | 687.5 | 4587.5 | 0.32 | 771.6 | G300E | 2431375 | 19.08 | G300E | 774837.84 | 6.08
2192 | Story9 | B27 | 50 MPa RC Beam (27.5 cm x 25 cm) | Beam | 50MPa | Concrete Rectangular | 250 | 275 | 687.5 | 6987.5 | 0.48 | 1175.27 | G300E | 3815810.23 | 29.94 | G300E | 725562.47 | 5.69
2193 | Story9 | B28 | 50 MPa RC Beam (27.5 cm x 25 cm) | Beam | 50MPa | Concrete Rectangular | 250 | 275 | 687.5 | 4587.5 | 0.32 | 771.6 | G300E | 2145639.29 | 16.84 | G300E | 774837.84 | 6.08
2194 | Story9 | B29 | 50 MPa RC Beam (27.5 cm x 25 cm) | Beam | 50MPa | Concrete Rectangular | 250 | 275 | 687.5 | 6987.5 | 0.48 | 1175.27 | G300E | 4680036.93 | 36.72 | G300E | 780689.47 | 6.13
2195 | Story9 | B3 | 50 MPa RC Beam (27.5 cm x 25 cm) | Beam | 50MPa | Concrete Rectangular | 250 | 275 | 687.5 | 4587.5 | 0.32 | 771.6 | G300E | 3014642.86 | 23.65 | G300E | 801120.7 | 6.29
2196 | Story9 | B30 | 50 MPa RC Beam (25 cm x 25 cm) | Beam | 50MPa | Concrete Rectangular | 250 | 250 | 625 | 4587.5 | 0.29 | 701.45 | G300E | 1683284.82 | 13.21 | G300E | 925036.61 | 7.26
2197 | Story9 | B31 | 50 MPa RC Beam (25 cm x 25 cm) | Beam | 50MPa | Concrete Rectangular | 250 | 250 | 625 | 4587.5 | 0.29 | 701.45 | G300E | 2212813.39 | 17.36 | G300E | 926019.64 | 7.27
2198 | Story9 | B32 | 50 MPa RC Beam (27.5 cm x 25 cm) | Beam | 50MPa | Concrete Rectangular | 250 | 275 | 687.5 | 6987.5 | 0.48 | 1175.27 | G300E | 4830585.8 | 37.9 | G300E | 1076451.53 | 8.45
2199 | Story9 | B33 | 50 MPa RC Beam (27.5 cm x 25 cm) | Beam | 50MPa | Concrete Rectangular | 250 | 275 | 687.5 | 4587.5 | 0.32 | 771.6 | G300E | 2826883.04 | 22.18 | G300E | 801120.7 | 6.29
2200 | Story9 | B34 | 50 MPa RC Beam (27.5 cm x 25 cm) | Beam | 50MPa | Concrete Rectangular | 250 | 275 | 687.5 | 6987.5 | 0.48 | 1175.27 | G300E | 4035598.86 | 31.66 | G300E | 776513.57 | 6.09
2201 | Story9 | B35 | 50 MPa RC Beam (27.5 cm x 25 cm) | Beam | 50MPa | Concrete Rectangular | 250 | 275 | 687.5 | 4587.5 | 0.32 | 771.6 | G300E | 2534921.43 | 19.89 | G300E | 801120.7 | 6.29
2202 | Story9 | B36 | 50 MPa RC Beam (27.5 cm x 25 cm) | Beam | 50MPa | Concrete Rectangular | 250 | 275 | 687.5 | 6987.5 | 0.48 | 1175.27 | G300E | 3206309.66 | 25.16 | G300E | 2632898.81 | 20.66
2203 | Story9 | B37 | 50 MPa RC Beam (27.5 cm x 25 cm) | Beam | 50MPa | Concrete Rectangular | 250 | 275 | 687.5 | 4800 | 0.33 | 807.34 | G300E | 3567040 | 27.99 | G300E | 1860933.92 | 14.6
2204 | Story9 | B38 | 50 MPa RC Beam (27.5 cm x 25 cm) | Beam | 50MPa | Concrete Rectangular | 250 | 275 | 687.5 | 6987.5 | 0.48 | 1175.27 | G300E | 2788330.11 | 21.88 | G300E | 1898059.09 | 14.89
2205 | Story9 | B39 | 50 MPa RC Beam (27.5 cm x 25 cm) | Beam | 50MPa | Concrete Rectangular | 250 | 275 | 687.5 | 4800 | 0.33 | 807.34 | G300E | 3214720 | 25.22 | G300E | 1395973.92 | 10.95
2206 | Story9 | B4 | 50 MPa RC Beam (25 cm x 25 cm) | Beam | 50MPa | Concrete Rectangular | 250 | 250 | 625 | 6987.5 | 0.44 | 1068.43 | G300E | 2979470 | 23.38 | G300E | 1035547.5 | 8.13
2207 | Story9 | B40 | 50 MPa RC Beam (27.5 cm x 25 cm) | Beam | 50MPa | Concrete Rectangular | 250 | 275 | 687.5 | 6987.5 | 0.48 | 1175.27 | G300E | 3771661.93 | 29.59 | G300E | 1988327.82 | 15.6
2208 | Story9 | B41 | 50 MPa RC Beam (27.5 cm x 25 cm) | Beam | 50MPa | Concrete Rectangular | 250 | 275 | 687.5 | 4587.5 | 0.32 | 771.6 | G300E | 2198723.21 | 17.25 | G300E | 774837.84 | 6.08
2209 | Story9 | B42 | 50 MPa RC Beam (27.5 cm x 25 cm) | Beam | 50MPa | Concrete Rectangular | 250 | 275 | 687.5 | 6987.5 | 0.48 | 1175.27 | G300E | 4036869.32 | 31.67 | G300E | 776513.57 | 6.09
2210 | Story9 | B43 | 50 MPa RC Beam (27.5 cm x 25 cm) | Beam | 50MPa | Concrete Rectangular | 250 | 275 | 687.5 | 4587.5 | 0.32 | 771.6 | G300E | 2051267.86 | 16.1 | G300E | 748554.99 | 5.87
2211 | Story9 | B44 | 50 MPa RC Beam (27.5 cm x 25 cm) | Beam | 50MPa | Concrete Rectangular | 250 | 275 | 687.5 | 6987.5 | 0.48 | 1175.27 | G300E | 4829950.57 | 37.9 | G300E | 808718.96 | 6.35
2212 | Story9 | B45 | 50 MPa RC Beam (25 cm x 25 cm) | Beam | 50MPa | Concrete Rectangular | 250 | 250 | 625 | 4587.5 | 0.29 | 701.45 | G300E | 1601692.86 | 12.57 | G300E | 926019.64 | 7.27
2213 | Story9 | B46 | 50 MPa RC Beam (25 cm x 25 cm) | Beam | 50MPa | Concrete Rectangular | 250 | 250 | 625 | 4587.5 | 0.29 | 701.45 | G300E | 2212158.04 | 17.36 | G300E | 926019.64 | 7.27
2214 | Story9 | B47 | 50 MPa RC Beam (27.5 cm x 25 cm) | Beam | 50MPa | Concrete Rectangular | 250 | 275 | 687.5 | 6987.5 | 0.48 | 1175.27 | G300E | 4831538.64 | 37.91 | G300E | 1076381.66 | 8.45
2215 | Story9 | B48 | 50 MPa RC Beam (27.5 cm x 25 cm) | Beam | 50MPa | Concrete Rectangular | 250 | 275 | 687.5 | 4587.5 | 0.32 | 771.6 | G300E | 2806239.29 | 22.02 | G300E | 801120.7 | 6.29
2216 | Story9 | B49 | 50 MPa RC Beam (27.5 cm x 25 cm) | Beam | 50MPa | Concrete Rectangular | 250 | 275 | 687.5 | 6987.5 | 0.48 | 1175.27 | G300E | 4195993.75 | 32.92 | G300E | 888948.8 | 6.98
2217 | Story9 | B5 | 50 MPa RC Beam (27.5 cm x 25 cm) | Beam | 50MPa | Concrete Rectangular | 250 | 275 | 687.5 | 4587.5 | 0.32 | 771.6 | G300E | 2755198.53 | 21.62 | G300E | 614105.15 | 4.82
2218 | Story9 | B50 | 50 MPa RC Beam (27.5 cm x 25 cm) | Beam | 50MPa | Concrete Rectangular | 250 | 275 | 687.5 | 4587.5 | 0.32 | 771.6 | G300E | 2483148.21 | 19.48 | G300E | 748554.99 | 5.87
2219 | Story9 | B51 | 50 MPa RC Beam (27.5 cm x 25 cm) | Beam | 50MPa | Concrete Rectangular | 250 | 275 | 687.5 | 7200 | 0.5 | 1211.01 | G300E | 4925426.09 | 38.65 | G300E | 2517626.66 | 19.75
2220 | Story9 | B55 | 50 MPa RC Beam (27.5 cm x 25 cm) | Beam | 50MPa | Concrete Rectangular | 250 | 275 | 687.5 | 6987.5 | 0.48 | 1175.27 | G300E | 4776715.76 | 37.48 | G300E | 2322407.58 | 18.22
2221 | Story9 | B56 | 50 MPa RC Beam (27.5 cm x 25 cm) | Beam | 50MPa | Concrete Rectangular | 250 | 275 | 687.5 | 4587.5 | 0.32 | 771.6 | G300E | 1987698.21 | 15.6 | G300E | 695989.29 | 5.46
2222 | Story9 | B57 | 50 MPa RC Beam (27.5 cm x 25 cm) | Beam | 50MPa | Concrete Rectangular | 250 | 275 | 687.5 | 6987.5 | 0.48 | 1175.27 | G300E | 4195993.75 | 32.92 | G300E | 776513.57 | 6.09
2223 | Story9 | B58 | 50 MPa RC Beam (27.5 cm x 25 cm) | Beam | 50MPa | Concrete Rectangular | 250 | 275 | 687.5 | 4587.5 | 0.32 | 771.6 | G300E | 2030951.79 | 15.94 | G300E | 748554.99 | 5.87
2224 | Story9 | B59 | 50 MPa RC Beam (27.5 cm x 25 cm) | Beam | 50MPa | Concrete Rectangular | 250 | 275 | 687.5 | 6987.5 | 0.48 | 1175.27 | G300E | 4831221.02 | 37.91 | G300E | 808649.96 | 6.34
2225 | Story9 | B6 | 50 MPa RC Beam (25 cm x 25 cm) | Beam | 50MPa | Concrete Rectangular | 250 | 250 | 625 | 6987.5 | 0.44 | 1068.43 | G300E | 2898542.05 | 22.74 | G300E | 733687.5 | 5.76
2226 | Story9 | B60 | 50 MPa RC Beam (25 cm x 25 cm) | Beam | 50MPa | Concrete Rectangular | 250 | 250 | 625 | 4587.5 | 0.29 | 701.45 | G300E | 1601037.5 | 12.56 | G300E | 926019.64 | 7.27
2227 | Story9 | B61 | 50 MPa RC Beam (25 cm x 25 cm) | Beam | 50MPa | Concrete Rectangular | 250 | 250 | 625 | 4587.5 | 0.29 | 701.45 | G300E | 2212813.39 | 17.36 | G300E | 926019.64 | 7.27
2228 | Story9 | B62 | 50 MPa RC Beam (27.5 cm x 25 cm) | Beam | 50MPa | Concrete Rectangular | 250 | 275 | 687.5 | 6987.5 | 0.48 | 1175.27 | G300E | 4834079.55 | 37.93 | G300E | 1076382.53 | 8.45
2229 | Story9 | B63 | 50 MPa RC Beam (27.5 cm x 25 cm) | Beam | 50MPa | Concrete Rectangular | 250 | 275 | 687.5 | 4587.5 | 0.32 | 771.6 | G300E | 2826883.04 | 22.18 | G300E | 801120.7 | 6.29
2230 | Story9 | B64 | 50 MPa RC Beam (27.5 cm x 25 cm) | Beam | 50MPa | Concrete Rectangular | 250 | 275 | 687.5 | 6987.5 | 0.48 | 1175.27 | G300E | 4196311.36 | 32.93 | G300E | 888948.8 | 6.98
2231 | Story9 | B65 | 50 MPa RC Beam (27.5 cm x 25 cm) | Beam | 50MPa | Concrete Rectangular | 250 | 275 | 687.5 | 4587.5 | 0.32 | 771.6 | G300E | 2533610.71 | 19.88 | G300E | 801120.7 | 6.29
2232 | Story9 | B66 | 50 MPa RC Beam (27.5 cm x 25 cm) | Beam | 50MPa | Concrete Rectangular | 250 | 275 | 687.5 | 7200 | 0.5 | 1211.01 | G300E | 4931373.91 | 38.69 | G300E | 2409313.62 | 18.9
2233 | Story9 | B67 | 50 MPa RC Beam (27.5 cm x 25 cm) | Beam | 50MPa | Concrete Rectangular | 250 | 275 | 687.5 | 4587.5 | 0.32 | 771.6 | G300E | 3248867.5 | 25.49 | G300E | 1339066.32 | 10.51
2234 | Story9 | B69 | 50 MPa RC Beam (27.5 cm x 25 cm) | Beam | 50MPa | Concrete Rectangular | 250 | 275 | 687.5 | 4587.5 | 0.32 | 771.6 | G300E | 3074848.33 | 24.13 | G300E | 1339066.32 | 10.51
2235 | Story9 | B7 | 50 MPa RC Beam (27.5 cm x 25 cm) | Beam | 50MPa | Concrete Rectangular | 250 | 275 | 687.5 | 4587.5 | 0.32 | 771.6 | G300E | 2705969.64 | 21.23 | G300E | 801120.7 | 6.29
2236 | Story9 | B70 | 50 MPa RC Beam (27.5 cm x 25 cm) | Beam | 50MPa | Concrete Rectangular | 250 | 275 | 687.5 | 6987.5 | 0.48 | 1175.27 | G300E | 4786437.5 | 37.56 | G300E | 2322407.58 | 18.22
2237 | Story9 | B71 | 50 MPa RC Beam (27.5 cm x 25 cm) | Beam | 50MPa | Concrete Rectangular | 250 | 275 | 687.5 | 4587.5 | 0.32 | 771.6 | G300E | 2198723.21 | 17.25 | G300E | 774837.84 | 6.08
2238 | Story9 | B72 | 50 MPa RC Beam (27.5 cm x 25 cm) | Beam | 50MPa | Concrete Rectangular | 250 | 275 | 687.5 | 6987.5 | 0.48 | 1175.27 | G300E | 4195993.75 | 32.92 | G300E | 776513.57 | 6.09
2239 | Story9 | B73 | 50 MPa RC Beam (27.5 cm x 25 cm) | Beam | 50MPa | Concrete Rectangular | 250 | 275 | 687.5 | 4587.5 | 0.32 | 771.6 | G300E | 2051267.86 | 16.1 | G300E | 748554.99 | 5.87
2240 | Story9 | B74 | 50 MPa RC Beam (27.5 cm x 25 cm) | Beam | 50MPa | Concrete Rectangular | 250 | 275 | 687.5 | 6987.5 | 0.48 | 1175.27 | G300E | 4833761.93 | 37.93 | G300E | 808650.83 | 6.34
2241 | Story9 | B75 | 50 MPa RC Beam (25 cm x 25 cm) | Beam | 50MPa | Concrete Rectangular | 250 | 250 | 625 | 4587.5 | 0.29 | 701.45 | G300E | 1601692.86 | 12.57 | G300E | 926019.64 | 7.27
2242 | Story9 | B76 | 50 MPa RC Beam (25 cm x 25 cm) | Beam | 50MPa | Concrete Rectangular | 250 | 250 | 625 | 4587.5 | 0.29 | 701.45 | G300E | 2213141.07 | 17.37 | G300E | 925036.61 | 7.26
2243 | Story9 | B77 | 50 MPa RC Beam (27.5 cm x 25 cm) | Beam | 50MPa | Concrete Rectangular | 250 | 275 | 687.5 | 6987.5 | 0.48 | 1175.27 | G300E | 4836938.07 | 37.95 | G300E | 1050975.98 | 8.25
2244 | Story9 | B78 | 50 MPa RC Beam (27.5 cm x 25 cm) | Beam | 50MPa | Concrete Rectangular | 250 | 275 | 687.5 | 4587.5 | 0.32 | 771.6 | G300E | 2919616.07 | 22.91 | G300E | 801120.7 | 6.29
2245 | Story9 | B79 | 50 MPa RC Beam (27.5 cm x 25 cm) | Beam | 50MPa | Concrete Rectangular | 250 | 275 | 687.5 | 6987.5 | 0.48 | 1175.27 | G300E | 4036234.09 | 31.67 | G300E | 776513.57 | 6.09
2246 | Story9 | B8 | 50 MPa RC Beam (25 cm x 25 cm) | Beam | 50MPa | Concrete Rectangular | 250 | 250 | 625 | 6987.5 | 0.44 | 1068.43 | G300E | 2864239.77 | 22.47 | G300E | 708913.64 | 5.56
2247 | Story9 | B80 | 50 MPa RC Beam (27.5 cm x 25 cm) | Beam | 50MPa | Concrete Rectangular | 250 | 275 | 687.5 | 4587.5 | 0.32 | 771.6 | G300E | 2602750.89 | 20.42 | G300E | 801120.7 | 6.29
2248 | Story9 | B81 | 50 MPa RC Beam (27.5 cm x 25 cm) | Beam | 50MPa | Concrete Rectangular | 250 | 275 | 687.5 | 6987.5 | 0.48 | 1175.27 | G300E | 3781190.34 | 29.67 | G300E | 2137923.85 | 16.77
2249 | Story9 | B82 | 50 MPa RC Beam (27.5 cm x 25 cm) | Beam | 50MPa | Concrete Rectangular | 250 | 275 | 687.5 | 4587.5 | 0.32 | 771.6 | G300E | 2782646.43 | 21.83 | G300E | 801120.7 | 6.29
2250 | Story9 | B83 | 50 MPa RC Beam (27.5 cm x 25 cm) | Beam | 50MPa | Concrete Rectangular | 250 | 275 | 687.5 | 6987.5 | 0.48 | 1175.27 | G300E | 2867733.52 | 22.5 | G300E | 1904728.98 | 14.95
2251 | Story9 | B84 | 50 MPa RC Beam (27.5 cm x 25 cm) | Beam | 50MPa | Concrete Rectangular | 250 | 275 | 687.5 | 4587.5 | 0.32 | 771.6 | G300E | 2724647.32 | 21.38 | G300E | 774837.84 | 6.08
2252 | Story9 | B85 | 50 MPa RC Beam (27.5 cm x 25 cm) | Beam | 50MPa | Concrete Rectangular | 250 | 275 | 687.5 | 6987.5 | 0.48 | 1175.27 | G300E | 3781190.34 | 29.67 | G300E | 1988327.82 | 15.6
2253 | Story9 | B86 | 50 MPa RC Beam (27.5 cm x 25 cm) | Beam | 50MPa | Concrete Rectangular | 250 | 275 | 687.5 | 4587.5 | 0.32 | 771.6 | G300E | 2431375 | 19.08 | G300E | 774837.84 | 6.08
2254 | Story9 | B87 | 50 MPa RC Beam (27.5 cm x 25 cm) | Beam | 50MPa | Concrete Rectangular | 250 | 275 | 687.5 | 6987.5 | 0.48 | 1175.27 | G300E | 4036551.7 | 31.67 | G300E | 776513.57 | 6.09
2255 | Story9 | B88 | 50 MPa RC Beam (27.5 cm x 25 cm) | Beam | 50MPa | Concrete Rectangular | 250 | 275 | 687.5 | 4587.5 | 0.32 | 771.6 | G300E | 2145639.29 | 16.84 | G300E | 774837.84 | 6.08
2256 | Story9 | B89 | 50 MPa RC Beam (27.5 cm x 25 cm) | Beam | 50MPa | Concrete Rectangular | 250 | 275 | 687.5 | 6987.5 | 0.48 | 1175.27 | G300E | 4836620.45 | 37.95 | G300E | 783245.15 | 6.15
2257 | Story9 | B9 | 50 MPa RC Beam (27.5 cm x 25 cm) | Beam | 50MPa | Concrete Rectangular | 250 | 275 | 687.5 | 4587.5 | 0.32 | 771.6 | G300E | 2665665.18 | 20.92 | G300E | 801120.7 | 6.29
2258 | Story9 | B90 | 50 MPa RC Beam (25 cm x 25 cm) | Beam | 50MPa | Concrete Rectangular | 250 | 250 | 625 | 4587.5 | 0.29 | 701.45 | G300E | 1683284.82 | 13.21 | G300E | 925036.61 | 7.26
2259 | Story9 | B91 | 50 MPa RC Beam (25 cm x 25 cm) | Beam | 50MPa | Concrete Rectangular | 250 | 250 | 625 | 4587.5 | 0.29 | 701.45 | G300E | 2209208.93 | 17.33 | G300E | 946663.39 | 7.43
2260 | Story9 | B92 | 50 MPa RC Beam (27.5 cm x 25 cm) | Beam | 50MPa | Concrete Rectangular | 250 | 275 | 687.5 | 6987.5 | 0.48 | 1175.27 | G300E | 4689247.73 | 36.79 | G300E | 1192305.39 | 9.36
2261 | Story9 | B93 | 50 MPa RC Beam (27.5 cm x 25 cm) | Beam | 50MPa | Concrete Rectangular | 250 | 275 | 687.5 | 4587.5 | 0.32 | 771.6 | G300E | 3010055.36 | 23.62 | G300E | 801120.7 | 6.29
2262 | Story9 | B94 | 50 MPa RC Beam (27.5 cm x 25 cm) | Beam | 50MPa | Concrete Rectangular | 250 | 275 | 687.5 | 6987.5 | 0.48 | 1175.27 | G300E | 3894260.8 | 30.56 | G300E | 846573.26 | 6.64
2263 | Story9 | B95 | 50 MPa RC Beam (27.5 cm x 25 cm) | Beam | 50MPa | Concrete Rectangular | 250 | 275 | 687.5 | 4587.5 | 0.32 | 771.6 | G300E | 2880294.64 | 22.6 | G300E | 801120.7 | 6.29
2264 | Story9 | B96 | 50 MPa RC Beam (27.5 cm x 25 cm) | Beam | 50MPa | Concrete Rectangular | 250 | 275 | 687.5 | 6987.5 | 0.48 | 1175.27 | G300E | 3800882.39 | 29.82 | G300E | 837997.69 | 6.58
2265 | Story9 | B97 | 50 MPa RC Beam (27.5 cm x 25 cm) | Beam | 50MPa | Concrete Rectangular | 250 | 275 | 687.5 | 4587.5 | 0.32 | 771.6 | G300E | 2713833.93 | 21.29 | G300E | 801120.7 | 6.29
2266 | Story9 | B98 | 50 MPa RC Beam (27.5 cm x 25 cm) | Beam | 50MPa | Concrete Rectangular | 250 | 275 | 687.5 | 6987.5 | 0.48 | 1175.27 | G300E | 3794530.11 | 29.77 | G300E | 725562.47 | 5.69
2267 | Story9 | B99 | 50 MPa RC Beam (27.5 cm x 25 cm) | Beam | 50MPa | Concrete Rectangular | 250 | 275 | 687.5 | 4587.5 | 0.32 | 771.6 | G300E | 2665992.86 | 20.92 | G300E | 801120.7 | 6.29

## Columns
| Story | Label | Section | Structural_Element_Type | Material | Cross_Section_Type | Width_(mm) | Depth_(mm) | Area_(cm^2) | Length_(mm) | Volume_(m^3) | Mass_(kg) | Long._Rebar_Material | Long._Rebar_Volume_(mm^3) | Long._Rebar_Mass_(kg) | Tran._Rebar_Material | Tran._Rebar_Volume_(mm^3) | Tran._Rebar_Mass_(kg)
0 | Story1 | C1 | 50 MPa RC Column (52.5 cm x 52.5 cm) | Column | 50MPa | Concrete Rectangular | 525 | 525 | 2756.3 | 3250 | 0.9 | 2191.51 | G300E | 8957000 | 70.28 | G300E | 0 | 0
1 | Story1 | C10 | 50 MPa RC Column (52.5 cm x 52.5 cm) | Column | 50MPa | Concrete Rectangular | 525 | 525 | 2756.3 | 3225 | 0.89 | 2174.66 | G300E | 53524250 | 419.97 | G300E | 0 | 0
2 | Story1 | C11 | 50 MPa RC Column (52.5 cm x 52.5 cm) | Column | 50MPa | Concrete Rectangular | 525 | 525 | 2756.3 | 3225 | 0.89 | 2174.66 | G300E | 53075975 | 416.45 | G300E | 0 | 0
3 | Story1 | C12 | 50 MPa RC Column (52.5 cm x 52.5 cm) | Column | 50MPa | Concrete Rectangular | 525 | 525 | 2756.3 | 3225 | 0.89 | 2174.66 | G300E | 48502925 | 380.57 | G300E | 0 | 0
4 | Story1 | C13 | 50 MPa RC Column (52.5 cm x 52.5 cm) | Column | 50MPa | Concrete Rectangular | 525 | 525 | 2756.3 | 3225 | 0.89 | 2174.66 | G300E | 48523350 | 380.73 | G300E | 0 | 0
5 | Story1 | C14 | 50 MPa RC Column (52.5 cm x 52.5 cm) | Column | 50MPa | Concrete Rectangular | 525 | 525 | 2756.3 | 3225 | 0.89 | 2174.66 | G300E | 53139400 | 416.95 | G300E | 0 | 0
6 | Story1 | C15 | 50 MPa RC Column (52.5 cm x 52.5 cm) | Column | 50MPa | Concrete Rectangular | 525 | 525 | 2756.3 | 3225 | 0.89 | 2174.66 | G300E | 53543600 | 420.12 | G300E | 0 | 0
7 | Story1 | C16 | 50 MPa RC Column (52.5 cm x 52.5 cm) | Column | 50MPa | Concrete Rectangular | 525 | 525 | 2756.3 | 3225 | 0.89 | 2174.66 | G300E | 8888100 | 69.74 | G300E | 0 | 0
8 | Story1 | C17 | 50 MPa RC Column (52.5 cm x 52.5 cm) | Column | 50MPa | Concrete Rectangular | 525 | 525 | 2756.3 | 3225 | 0.89 | 2174.66 | G300E | 8888100 | 69.74 | G300E | 0 | 0
9 | Story1 | C18 | 50 MPa RC Column (52.5 cm x 52.5 cm) | Column | 50MPa | Concrete Rectangular | 525 | 525 | 2756.3 | 3225 | 0.89 | 2174.66 | G300E | 61926450 | 485.9 | G300E | 0 | 0
10 | Story1 | C19 | 50 MPa RC Column (52.5 cm x 52.5 cm) | Column | 50MPa | Concrete Rectangular | 525 | 525 | 2756.3 | 3225 | 0.89 | 2174.66 | G300E | 55789275 | 437.74 | G300E | 0 | 0
11 | Story1 | C2 | 50 MPa RC Column (52.5 cm x 52.5 cm) | Column | 50MPa | Concrete Rectangular | 525 | 525 | 2756.3 | 3225 | 0.89 | 2174.66 | G300E | 8888100 | 69.74 | G300E | 0 | 0
12 | Story1 | C20 | 50 MPa RC Column (52.5 cm x 52.5 cm) | Column | 50MPa | Concrete Rectangular | 525 | 525 | 2756.3 | 3225 | 0.89 | 2174.66 | G300E | 17051650 | 133.79 | G300E | 0 | 0
13 | Story1 | C21 | 50 MPa RC Column (52.5 cm x 52.5 cm) | Column | 50MPa | Concrete Rectangular | 525 | 525 | 2756.3 | 3225 | 0.89 | 2174.66 | G300E | 16689375 | 130.95 | G300E | 0 | 0
14 | Story1 | C22 | 50 MPa RC Column (52.5 cm x 52.5 cm) | Column | 50MPa | Concrete Rectangular | 525 | 525 | 2756.3 | 3225 | 0.89 | 2174.66 | G300E | 55804325 | 437.86 | G300E | 0 | 0
15 | Story1 | C23 | 50 MPa RC Column (52.5 cm x 52.5 cm) | Column | 50MPa | Concrete Rectangular | 525 | 525 | 2756.3 | 3225 | 0.89 | 2174.66 | G300E | 61941500 | 486.02 | G300E | 0 | 0
16 | Story1 | C24 | 50 MPa RC Column (52.5 cm x 52.5 cm) | Column | 50MPa | Concrete Rectangular | 525 | 525 | 2756.3 | 3225 | 0.89 | 2174.66 | G300E | 8888100 | 69.74 | G300E | 0 | 0
17 | Story1 | C25 | 50 MPa RC Column (52.5 cm x 52.5 cm) | Column | 50MPa | Concrete Rectangular | 525 | 525 | 2756.3 | 3225 | 0.89 | 2174.66 | G300E | 8888100 | 69.74 | G300E | 0 | 0
18 | Story1 | C26 | 50 MPa RC Column (52.5 cm x 52.5 cm) | Column | 50MPa | Concrete Rectangular | 525 | 525 | 2756.3 | 3225 | 0.89 | 2174.66 | G300E | 61890975 | 485.62 | G300E | 0 | 0
19 | Story1 | C27 | 50 MPa RC Column (52.5 cm x 52.5 cm) | Column | 50MPa | Concrete Rectangular | 525 | 525 | 2756.3 | 3225 | 0.89 | 2174.66 | G300E | 44217975 | 346.95 | G300E | 0 | 0
20 | Story1 | C3 | 50 MPa RC Column (52.5 cm x 52.5 cm) | Column | 50MPa | Concrete Rectangular | 525 | 525 | 2756.3 | 3225 | 0.89 | 2174.66 | G300E | 8888100 | 69.74 | G300E | 0 | 0
21 | Story1 | C30 | 50 MPa RC Column (52.5 cm x 52.5 cm) | Column | 50MPa | Concrete Rectangular | 525 | 525 | 2756.3 | 3225 | 0.89 | 2174.66 | G300E | 44224425 | 347 | G300E | 0 | 0
22 | Story1 | C31 | 50 MPa RC Column (52.5 cm x 52.5 cm) | Column | 50MPa | Concrete Rectangular | 525 | 525 | 2756.3 | 3225 | 0.89 | 2174.66 | G300E | 61899575 | 485.69 | G300E | 0 | 0
23 | Story1 | C32 | 50 MPa RC Column (52.5 cm x 52.5 cm) | Column | 50MPa | Concrete Rectangular | 525 | 525 | 2756.3 | 3225 | 0.89 | 2174.66 | G300E | 8888100 | 69.74 | G300E | 0 | 0
24 | Story1 | C33 | 50 MPa RC Column (52.5 cm x 52.5 cm) | Column | 50MPa | Concrete Rectangular | 525 | 525 | 2756.3 | 3225 | 0.89 | 2174.66 | G300E | 8888100 | 69.74 | G300E | 0 | 0
25 | Story1 | C34 | 50 MPa RC Column (52.5 cm x 52.5 cm) | Column | 50MPa | Concrete Rectangular | 525 | 525 | 2756.3 | 3225 | 0.89 | 2174.66 | G300E | 61897425 | 485.67 | G300E | 0 | 0
26 | Story1 | C35 | 50 MPa RC Column (52.5 cm x 52.5 cm) | Column | 50MPa | Concrete Rectangular | 525 | 525 | 2756.3 | 3225 | 0.89 | 2174.66 | G300E | 44227650 | 347.03 | G300E | 0 | 0
27 | Story1 | C38 | 50 MPa RC Column (52.5 cm x 52.5 cm) | Column | 50MPa | Concrete Rectangular | 525 | 525 | 2756.3 | 3225 | 0.89 | 2174.66 | G300E | 44240550 | 347.13 | G300E | 0 | 0
28 | Story1 | C39 | 50 MPa RC Column (52.5 cm x 52.5 cm) | Column | 50MPa | Concrete Rectangular | 525 | 525 | 2756.3 | 3225 | 0.89 | 2174.66 | G300E | 61899575 | 485.69 | G300E | 0 | 0
29 | Story1 | C4 | 50 MPa RC Column (52.5 cm x 52.5 cm) | Column | 50MPa | Concrete Rectangular | 525 | 525 | 2756.3 | 3225 | 0.89 | 2174.66 | G300E | 8888100 | 69.74 | G300E | 0 | 0
30 | Story1 | C40 | 50 MPa RC Column (52.5 cm x 52.5 cm) | Column | 50MPa | Concrete Rectangular | 525 | 525 | 2756.3 | 3225 | 0.89 | 2174.66 | G300E | 8888100 | 69.74 | G300E | 0 | 0
31 | Story1 | C41 | 50 MPa RC Column (52.5 cm x 52.5 cm) | Column | 50MPa | Concrete Rectangular | 525 | 525 | 2756.3 | 3225 | 0.89 | 2174.66 | G300E | 8888100 | 69.74 | G300E | 0 | 0
32 | Story1 | C42 | 50 MPa RC Column (52.5 cm x 52.5 cm) | Column | 50MPa | Concrete Rectangular | 525 | 525 | 2756.3 | 3225 | 0.89 | 2174.66 | G300E | 61941500 | 486.02 | G300E | 0 | 0
33 | Story1 | C43 | 50 MPa RC Column (52.5 cm x 52.5 cm) | Column | 50MPa | Concrete Rectangular | 525 | 525 | 2756.3 | 3225 | 0.89 | 2174.66 | G300E | 55821525 | 438 | G300E | 0 | 0
34 | Story1 | C44 | 50 MPa RC Column (52.5 cm x 52.5 cm) | Column | 50MPa | Concrete Rectangular | 525 | 525 | 2756.3 | 3225 | 0.89 | 2174.66 | G300E | 16822675 | 132 | G300E | 0 | 0
35 | Story1 | C45 | 50 MPa RC Column (52.5 cm x 52.5 cm) | Column | 50MPa | Concrete Rectangular | 525 | 525 | 2756.3 | 3225 | 0.89 | 2174.66 | G300E | 16823750 | 132.01 | G300E | 0 | 0
36 | Story1 | C46 | 50 MPa RC Column (52.5 cm x 52.5 cm) | Column | 50MPa | Concrete Rectangular | 525 | 525 | 2756.3 | 3225 | 0.89 | 2174.66 | G300E | 55823675 | 438.01 | G300E | 0 | 0
37 | Story1 | C47 | 50 MPa RC Column (52.5 cm x 52.5 cm) | Column | 50MPa | Concrete Rectangular | 525 | 525 | 2756.3 | 3225 | 0.89 | 2174.66 | G300E | 61941500 | 486.02 | G300E | 0 | 0
38 | Story1 | C48 | 50 MPa RC Column (52.5 cm x 52.5 cm) | Column | 50MPa | Concrete Rectangular | 525 | 525 | 2756.3 | 3225 | 0.89 | 2174.66 | G300E | 8888100 | 69.74 | G300E | 0 | 0
39 | Story1 | C49 | 50 MPa RC Column (52.5 cm x 52.5 cm) | Column | 50MPa | Concrete Rectangular | 525 | 525 | 2756.3 | 3225 | 0.89 | 2174.66 | G300E | 8888100 | 69.74 | G300E | 0 | 0
40 | Story1 | C5 | 50 MPa RC Column (52.5 cm x 52.5 cm) | Column | 50MPa | Concrete Rectangular | 525 | 525 | 2756.3 | 3225 | 0.89 | 2174.66 | G300E | 8888100 | 69.74 | G300E | 0 | 0
41 | Story1 | C50 | 50 MPa RC Column (52.5 cm x 52.5 cm) | Column | 50MPa | Concrete Rectangular | 525 | 525 | 2756.3 | 3225 | 0.89 | 2174.66 | G300E | 53543600 | 420.12 | G300E | 0 | 0
42 | Story1 | C51 | 50 MPa RC Column (52.5 cm x 52.5 cm) | Column | 50MPa | Concrete Rectangular | 525 | 525 | 2756.3 | 3225 | 0.89 | 2174.66 | G300E | 53143700 | 416.99 | G300E | 0 | 0
43 | Story1 | C52 | 50 MPa RC Column (52.5 cm x 52.5 cm) | Column | 50MPa | Concrete Rectangular | 525 | 525 | 2756.3 | 3225 | 0.89 | 2174.66 | G300E | 48590000 | 381.26 | G300E | 0 | 0
44 | Story1 | C53 | 50 MPa RC Column (52.5 cm x 52.5 cm) | Column | 50MPa | Concrete Rectangular | 525 | 525 | 2756.3 | 3225 | 0.89 | 2174.66 | G300E | 48590000 | 381.26 | G300E | 0 | 0
45 | Story1 | C54 | 50 MPa RC Column (52.5 cm x 52.5 cm) | Column | 50MPa | Concrete Rectangular | 525 | 525 | 2756.3 | 3225 | 0.89 | 2174.66 | G300E | 53143700 | 416.99 | G300E | 0 | 0
46 | Story1 | C55 | 50 MPa RC Column (52.5 cm x 52.5 cm) | Column | 50MPa | Concrete Rectangular | 525 | 525 | 2756.3 | 3225 | 0.89 | 2174.66 | G300E | 53543600 | 420.12 | G300E | 0 | 0
47 | Story1 | C56 | 50 MPa RC Column (52.5 cm x 52.5 cm) | Column | 50MPa | Concrete Rectangular | 525 | 525 | 2756.3 | 3225 | 0.89 | 2174.66 | G300E | 8888100 | 69.74 | G300E | 0 | 0
48 | Story1 | C57 | 50 MPa RC Column (52.5 cm x 52.5 cm) | Column | 50MPa | Concrete Rectangular | 525 | 525 | 2756.3 | 3250 | 0.9 | 2191.51 | G300E | 8957000 | 70.28 | G300E | 0 | 0
49 | Story1 | C58 | 50 MPa RC Column (52.5 cm x 52.5 cm) | Column | 50MPa | Concrete Rectangular | 525 | 525 | 2756.3 | 3225 | 0.89 | 2174.66 | G300E | 8888100 | 69.74 | G300E | 0 | 0
50 | Story1 | C59 | 50 MPa RC Column (52.5 cm x 52.5 cm) | Column | 50MPa | Concrete Rectangular | 525 | 525 | 2756.3 | 3225 | 0.89 | 2174.66 | G300E | 8888100 | 69.74 | G300E | 0 | 0
51 | Story1 | C6 | 50 MPa RC Column (52.5 cm x 52.5 cm) | Column | 50MPa | Concrete Rectangular | 525 | 525 | 2756.3 | 3225 | 0.89 | 2174.66 | G300E | 8888100 | 69.74 | G300E | 0 | 0
52 | Story1 | C60 | 50 MPa RC Column (52.5 cm x 52.5 cm) | Column | 50MPa | Concrete Rectangular | 525 | 525 | 2756.3 | 3225 | 0.89 | 2174.66 | G300E | 8888100 | 69.74 | G300E | 0 | 0
53 | Story1 | C61 | 50 MPa RC Column (52.5 cm x 52.5 cm) | Column | 50MPa | Concrete Rectangular | 525 | 525 | 2756.3 | 3225 | 0.89 | 2174.66 | G300E | 8888100 | 69.74 | G300E | 0 | 0
54 | Story1 | C62 | 50 MPa RC Column (52.5 cm x 52.5 cm) | Column | 50MPa | Concrete Rectangular | 525 | 525 | 2756.3 | 3225 | 0.89 | 2174.66 | G300E | 8888100 | 69.74 | G300E | 0 | 0
55 | Story1 | C63 | 50 MPa RC Column (52.5 cm x 52.5 cm) | Column | 50MPa | Concrete Rectangular | 525 | 525 | 2756.3 | 3225 | 0.89 | 2174.66 | G300E | 8888100 | 69.74 | G300E | 0 | 0
56 | Story1 | C64 | 50 MPa RC Column (52.5 cm x 52.5 cm) | Column | 50MPa | Concrete Rectangular | 525 | 525 | 2756.3 | 3250 | 0.9 | 2191.51 | G300E | 8957000 | 70.28 | G300E | 0 | 0
57 | Story1 | C7 | 50 MPa RC Column (52.5 cm x 52.5 cm) | Column | 50MPa | Concrete Rectangular | 525 | 525 | 2756.3 | 3225 | 0.89 | 2174.66 | G300E | 8888100 | 69.74 | G300E | 0 | 0
58 | Story1 | C8 | 50 MPa RC Column (52.5 cm x 52.5 cm) | Column | 50MPa | Concrete Rectangular | 525 | 525 | 2756.3 | 3250 | 0.9 | 2191.51 | G300E | 8957000 | 70.28 | G300E | 0 | 0
59 | Story1 | C9 | 50 MPa RC Column (52.5 cm x 52.5 cm) | Column | 50MPa | Concrete Rectangular | 525 | 525 | 2756.3 | 3225 | 0.89 | 2174.66 | G300E | 8888100 | 69.74 | G300E | 0 | 0
60 | Story10 | C1 | 50 MPa RC Column (40 cm x 40 cm) | Column | 50MPa | Concrete Rectangular | 400 | 400 | 1600 | 3225 | 0.52 | 1262.39 | G300E | 5160000 | 40.49 | G300E | 0 | 0
61 | Story10 | C10 | 50 MPa RC Column (40 cm x 40 cm) | Column | 50MPa | Concrete Rectangular | 400 | 400 | 1600 | 3175 | 0.51 | 1242.81 | G300E | 23039916.67 | 180.78 | G300E | 0 | 0
62 | Story10 | C11 | 50 MPa RC Column (40 cm x 40 cm) | Column | 50MPa | Concrete Rectangular | 400 | 400 | 1600 | 3175 | 0.51 | 1242.81 | G300E | 24092958.33 | 189.04 | G300E | 0 | 0
63 | Story10 | C12 | 50 MPa RC Column (40 cm x 40 cm) | Column | 50MPa | Concrete Rectangular | 400 | 400 | 1600 | 3175 | 0.51 | 1242.81 | G300E | 20111508.33 | 157.8 | G300E | 0 | 0
64 | Story10 | C13 | 50 MPa RC Column (40 cm x 40 cm) | Column | 50MPa | Concrete Rectangular | 400 | 400 | 1600 | 3175 | 0.51 | 1242.81 | G300E | 20106216.67 | 157.76 | G300E | 0 | 0
65 | Story10 | C14 | 50 MPa RC Column (40 cm x 40 cm) | Column | 50MPa | Concrete Rectangular | 400 | 400 | 1600 | 3175 | 0.51 | 1242.81 | G300E | 24068616.67 | 188.85 | G300E | 0 | 0
66 | Story10 | C15 | 50 MPa RC Column (40 cm x 40 cm) | Column | 50MPa | Concrete Rectangular | 400 | 400 | 1600 | 3175 | 0.51 | 1242.81 | G300E | 23062141.67 | 180.95 | G300E | 0 | 0
67 | Story10 | C16 | 50 MPa RC Column (40 cm x 40 cm) | Column | 50MPa | Concrete Rectangular | 400 | 400 | 1600 | 3175 | 0.51 | 1242.81 | G300E | 5080000 | 39.86 | G300E | 0 | 0
68 | Story10 | C17 | 50 MPa RC Column (40 cm x 40 cm) | Column | 50MPa | Concrete Rectangular | 400 | 400 | 1600 | 3175 | 0.51 | 1242.81 | G300E | 5080000 | 39.86 | G300E | 0 | 0
69 | Story10 | C18 | 50 MPa RC Column (40 cm x 40 cm) | Column | 50MPa | Concrete Rectangular | 400 | 400 | 1600 | 3175 | 0.51 | 1242.81 | G300E | 30318075 | 237.89 | G300E | 0 | 0
70 | Story10 | C19 | 50 MPa RC Column (40 cm x 40 cm) | Column | 50MPa | Concrete Rectangular | 400 | 400 | 1600 | 3175 | 0.51 | 1242.81 | G300E | 26519716.67 | 208.08 | G300E | 0 | 0
71 | Story10 | C2 | 50 MPa RC Column (40 cm x 40 cm) | Column | 50MPa | Concrete Rectangular | 400 | 400 | 1600 | 3175 | 0.51 | 1242.81 | G300E | 5080000 | 39.86 | G300E | 0 | 0
72 | Story10 | C20 | 50 MPa RC Column (40 cm x 40 cm) | Column | 50MPa | Concrete Rectangular | 400 | 400 | 1600 | 3175 | 0.51 | 1242.81 | G300E | 5080000 | 39.86 | G300E | 0 | 0
73 | Story10 | C21 | 50 MPa RC Column (40 cm x 40 cm) | Column | 50MPa | Concrete Rectangular | 400 | 400 | 1600 | 3175 | 0.51 | 1242.81 | G300E | 5080000 | 39.86 | G300E | 0 | 0
74 | Story10 | C22 | 50 MPa RC Column (40 cm x 40 cm) | Column | 50MPa | Concrete Rectangular | 400 | 400 | 1600 | 3175 | 0.51 | 1242.81 | G300E | 26515483.33 | 208.05 | G300E | 0 | 0
75 | Story10 | C23 | 50 MPa RC Column (40 cm x 40 cm) | Column | 50MPa | Concrete Rectangular | 400 | 400 | 1600 | 3175 | 0.51 | 1242.81 | G300E | 30330775 | 237.99 | G300E | 0 | 0
76 | Story10 | C24 | 50 MPa RC Column (40 cm x 40 cm) | Column | 50MPa | Concrete Rectangular | 400 | 400 | 1600 | 3175 | 0.51 | 1242.81 | G300E | 5080000 | 39.86 | G300E | 0 | 0
77 | Story10 | C25 | 50 MPa RC Column (40 cm x 40 cm) | Column | 50MPa | Concrete Rectangular | 400 | 400 | 1600 | 3175 | 0.51 | 1242.81 | G300E | 5080000 | 39.86 | G300E | 0 | 0
78 | Story10 | C26 | 50 MPa RC Column (40 cm x 40 cm) | Column | 50MPa | Concrete Rectangular | 400 | 400 | 1600 | 3175 | 0.51 | 1242.81 | G300E | 30192133.33 | 236.9 | G300E | 0 | 0
79 | Story10 | C27 | 50 MPa RC Column (40 cm x 40 cm) | Column | 50MPa | Concrete Rectangular | 400 | 400 | 1600 | 3175 | 0.51 | 1242.81 | G300E | 17321741.67 | 135.91 | G300E | 0 | 0
80 | Story10 | C3 | 50 MPa RC Column (40 cm x 40 cm) | Column | 50MPa | Concrete Rectangular | 400 | 400 | 1600 | 3175 | 0.51 | 1242.81 | G300E | 5080000 | 39.86 | G300E | 0 | 0
81 | Story10 | C30 | 50 MPa RC Column (40 cm x 40 cm) | Column | 50MPa | Concrete Rectangular | 400 | 400 | 1600 | 3175 | 0.51 | 1242.81 | G300E | 17324916.67 | 135.94 | G300E | 0 | 0
82 | Story10 | C31 | 50 MPa RC Column (40 cm x 40 cm) | Column | 50MPa | Concrete Rectangular | 400 | 400 | 1600 | 3175 | 0.51 | 1242.81 | G300E | 30197425 | 236.94 | G300E | 0 | 0
83 | Story10 | C32 | 50 MPa RC Column (40 cm x 40 cm) | Column | 50MPa | Concrete Rectangular | 400 | 400 | 1600 | 3175 | 0.51 | 1242.81 | G300E | 5080000 | 39.86 | G300E | 0 | 0
84 | Story10 | C33 | 50 MPa RC Column (40 cm x 40 cm) | Column | 50MPa | Concrete Rectangular | 400 | 400 | 1600 | 3175 | 0.51 | 1242.81 | G300E | 5080000 | 39.86 | G300E | 0 | 0
85 | Story10 | C34 | 50 MPa RC Column (40 cm x 40 cm) | Column | 50MPa | Concrete Rectangular | 400 | 400 | 1600 | 3175 | 0.51 | 1242.81 | G300E | 30196366.67 | 236.93 | G300E | 0 | 0
86 | Story10 | C35 | 50 MPa RC Column (40 cm x 40 cm) | Column | 50MPa | Concrete Rectangular | 400 | 400 | 1600 | 3175 | 0.51 | 1242.81 | G300E | 17324916.67 | 135.94 | G300E | 0 | 0
87 | Story10 | C38 | 50 MPa RC Column (40 cm x 40 cm) | Column | 50MPa | Concrete Rectangular | 400 | 400 | 1600 | 3175 | 0.51 | 1242.81 | G300E | 17333383.33 | 136 | G300E | 0 | 0
88 | Story10 | C39 | 50 MPa RC Column (40 cm x 40 cm) | Column | 50MPa | Concrete Rectangular | 400 | 400 | 1600 | 3175 | 0.51 | 1242.81 | G300E | 30197425 | 236.94 | G300E | 0 | 0
89 | Story10 | C4 | 50 MPa RC Column (40 cm x 40 cm) | Column | 50MPa | Concrete Rectangular | 400 | 400 | 1600 | 3175 | 0.51 | 1242.81 | G300E | 5080000 | 39.86 | G300E | 0 | 0
90 | Story10 | C40 | 50 MPa RC Column (40 cm x 40 cm) | Column | 50MPa | Concrete Rectangular | 400 | 400 | 1600 | 3175 | 0.51 | 1242.81 | G300E | 5080000 | 39.86 | G300E | 0 | 0
91 | Story10 | C41 | 50 MPa RC Column (40 cm x 40 cm) | Column | 50MPa | Concrete Rectangular | 400 | 400 | 1600 | 3175 | 0.51 | 1242.81 | G300E | 5080000 | 39.86 | G300E | 0 | 0
92 | Story10 | C42 | 50 MPa RC Column (40 cm x 40 cm) | Column | 50MPa | Concrete Rectangular | 400 | 400 | 1600 | 3175 | 0.51 | 1242.81 | G300E | 30330775 | 237.99 | G300E | 0 | 0
93 | Story10 | C43 | 50 MPa RC Column (40 cm x 40 cm) | Column | 50MPa | Concrete Rectangular | 400 | 400 | 1600 | 3175 | 0.51 | 1242.81 | G300E | 26528183.33 | 208.15 | G300E | 0 | 0
94 | Story10 | C44 | 50 MPa RC Column (40 cm x 40 cm) | Column | 50MPa | Concrete Rectangular | 400 | 400 | 1600 | 3175 | 0.51 | 1242.81 | G300E | 5080000 | 39.86 | G300E | 0 | 0
95 | Story10 | C45 | 50 MPa RC Column (40 cm x 40 cm) | Column | 50MPa | Concrete Rectangular | 400 | 400 | 1600 | 3175 | 0.51 | 1242.81 | G300E | 5080000 | 39.86 | G300E | 0 | 0
96 | Story10 | C46 | 50 MPa RC Column (40 cm x 40 cm) | Column | 50MPa | Concrete Rectangular | 400 | 400 | 1600 | 3175 | 0.51 | 1242.81 | G300E | 26528183.33 | 208.15 | G300E | 0 | 0
97 | Story10 | C47 | 50 MPa RC Column (40 cm x 40 cm) | Column | 50MPa | Concrete Rectangular | 400 | 400 | 1600 | 3175 | 0.51 | 1242.81 | G300E | 30330775 | 237.99 | G300E | 0 | 0
98 | Story10 | C48 | 50 MPa RC Column (40 cm x 40 cm) | Column | 50MPa | Concrete Rectangular | 400 | 400 | 1600 | 3175 | 0.51 | 1242.81 | G300E | 5080000 | 39.86 | G300E | 0 | 0
99 | Story10 | C49 | 50 MPa RC Column (40 cm x 40 cm) | Column | 50MPa | Concrete Rectangular | 400 | 400 | 1600 | 3175 | 0.51 | 1242.81 | G300E | 5080000 | 39.86 | G300E | 0 | 0
100 | Story10 | C5 | 50 MPa RC Column (40 cm x 40 cm) | Column | 50MPa | Concrete Rectangular | 400 | 400 | 1600 | 3175 | 0.51 | 1242.81 | G300E | 5080000 | 39.86 | G300E | 0 | 0
101 | Story10 | C50 | 50 MPa RC Column (40 cm x 40 cm) | Column | 50MPa | Concrete Rectangular | 400 | 400 | 1600 | 3175 | 0.51 | 1242.81 | G300E | 23062141.67 | 180.95 | G300E | 0 | 0
102 | Story10 | C51 | 50 MPa RC Column (40 cm x 40 cm) | Column | 50MPa | Concrete Rectangular | 400 | 400 | 1600 | 3175 | 0.51 | 1242.81 | G300E | 24073908.33 | 188.89 | G300E | 0 | 0
103 | Story10 | C52 | 50 MPa RC Column (40 cm x 40 cm) | Column | 50MPa | Concrete Rectangular | 400 | 400 | 1600 | 3175 | 0.51 | 1242.81 | G300E | 20148550 | 158.09 | G300E | 0 | 0
104 | Story10 | C53 | 50 MPa RC Column (40 cm x 40 cm) | Column | 50MPa | Concrete Rectangular | 400 | 400 | 1600 | 3175 | 0.51 | 1242.81 | G300E | 20148550 | 158.09 | G300E | 0 | 0
105 | Story10 | C54 | 50 MPa RC Column (40 cm x 40 cm) | Column | 50MPa | Concrete Rectangular | 400 | 400 | 1600 | 3175 | 0.51 | 1242.81 | G300E | 24073908.33 | 188.89 | G300E | 0 | 0
106 | Story10 | C55 | 50 MPa RC Column (40 cm x 40 cm) | Column | 50MPa | Concrete Rectangular | 400 | 400 | 1600 | 3175 | 0.51 | 1242.81 | G300E | 23062141.67 | 180.95 | G300E | 0 | 0
107 | Story10 | C56 | 50 MPa RC Column (40 cm x 40 cm) | Column | 50MPa | Concrete Rectangular | 400 | 400 | 1600 | 3175 | 0.51 | 1242.81 | G300E | 5080000 | 39.86 | G300E | 0 | 0
108 | Story10 | C57 | 50 MPa RC Column (40 cm x 40 cm) | Column | 50MPa | Concrete Rectangular | 400 | 400 | 1600 | 3225 | 0.52 | 1262.39 | G300E | 5160000 | 40.49 | G300E | 0 | 0
109 | Story10 | C58 | 50 MPa RC Column (40 cm x 40 cm) | Column | 50MPa | Concrete Rectangular | 400 | 400 | 1600 | 3175 | 0.51 | 1242.81 | G300E | 5080000 | 39.86 | G300E | 0 | 0
110 | Story10 | C59 | 50 MPa RC Column (40 cm x 40 cm) | Column | 50MPa | Concrete Rectangular | 400 | 400 | 1600 | 3175 | 0.51 | 1242.81 | G300E | 5080000 | 39.86 | G300E | 0 | 0
111 | Story10 | C6 | 50 MPa RC Column (40 cm x 40 cm) | Column | 50MPa | Concrete Rectangular | 400 | 400 | 1600 | 3175 | 0.51 | 1242.81 | G300E | 5080000 | 39.86 | G300E | 0 | 0
112 | Story10 | C60 | 50 MPa RC Column (40 cm x 40 cm) | Column | 50MPa | Concrete Rectangular | 400 | 400 | 1600 | 3175 | 0.51 | 1242.81 | G300E | 5080000 | 39.86 | G300E | 0 | 0
113 | Story10 | C61 | 50 MPa RC Column (40 cm x 40 cm) | Column | 50MPa | Concrete Rectangular | 400 | 400 | 1600 | 3175 | 0.51 | 1242.81 | G300E | 5080000 | 39.86 | G300E | 0 | 0
114 | Story10 | C62 | 50 MPa RC Column (40 cm x 40 cm) | Column | 50MPa | Concrete Rectangular | 400 | 400 | 1600 | 3175 | 0.51 | 1242.81 | G300E | 5080000 | 39.86 | G300E | 0 | 0
115 | Story10 | C63 | 50 MPa RC Column (40 cm x 40 cm) | Column | 50MPa | Concrete Rectangular | 400 | 400 | 1600 | 3175 | 0.51 | 1242.81 | G300E | 5080000 | 39.86 | G300E | 0 | 0
116 | Story10 | C64 | 50 MPa RC Column (40 cm x 40 cm) | Column | 50MPa | Concrete Rectangular | 400 | 400 | 1600 | 3225 | 0.52 | 1262.39 | G300E | 5160000 | 40.49 | G300E | 0 | 0
117 | Story10 | C7 | 50 MPa RC Column (40 cm x 40 cm) | Column | 50MPa | Concrete Rectangular | 400 | 400 | 1600 | 3175 | 0.51 | 1242.81 | G300E | 5080000 | 39.86 | G300E | 0 | 0
118 | Story10 | C8 | 50 MPa RC Column (40 cm x 40 cm) | Column | 50MPa | Concrete Rectangular | 400 | 400 | 1600 | 3225 | 0.52 | 1262.39 | G300E | 5160000 | 40.49 | G300E | 0 | 0
119 | Story10 | C9 | 50 MPa RC Column (40 cm x 40 cm) | Column | 50MPa | Concrete Rectangular | 400 | 400 | 1600 | 3175 | 0.51 | 1242.81 | G300E | 5080000 | 39.86 | G300E | 0 | 0
120 | Story11 | C1 | 50 MPa RC Column (37.5 cm x 37.5 cm) | Column | 50MPa | Concrete Rectangular | 375 | 375 | 1406.3 | 3250 | 0.46 | 1118.12 | G300E | 4569500 | 35.85 | G300E | 0 | 0
121 | Story11 | C10 | 50 MPa RC Column (37.5 cm x 37.5 cm) | Column | 50MPa | Concrete Rectangular | 375 | 375 | 1406.3 | 3175 | 0.45 | 1092.32 | G300E | 24306741.67 | 190.72 | G300E | 0 | 0
122 | Story11 | C11 | 50 MPa RC Column (37.5 cm x 37.5 cm) | Column | 50MPa | Concrete Rectangular | 375 | 375 | 1406.3 | 3175 | 0.45 | 1092.32 | G300E | 25229608.33 | 197.96 | G300E | 0 | 0
123 | Story11 | C12 | 50 MPa RC Column (37.5 cm x 37.5 cm) | Column | 50MPa | Concrete Rectangular | 375 | 375 | 1406.3 | 3175 | 0.45 | 1092.32 | G300E | 21500041.67 | 168.7 | G300E | 0 | 0
124 | Story11 | C13 | 50 MPa RC Column (37.5 cm x 37.5 cm) | Column | 50MPa | Concrete Rectangular | 375 | 375 | 1406.3 | 3175 | 0.45 | 1092.32 | G300E | 21491575 | 168.63 | G300E | 0 | 0
125 | Story11 | C14 | 50 MPa RC Column (37.5 cm x 37.5 cm) | Column | 50MPa | Concrete Rectangular | 375 | 375 | 1406.3 | 3175 | 0.45 | 1092.32 | G300E | 25203150 | 197.75 | G300E | 0 | 0
126 | Story11 | C15 | 50 MPa RC Column (37.5 cm x 37.5 cm) | Column | 50MPa | Concrete Rectangular | 375 | 375 | 1406.3 | 3175 | 0.45 | 1092.32 | G300E | 24327908.33 | 190.89 | G300E | 0 | 0
127 | Story11 | C16 | 50 MPa RC Column (37.5 cm x 37.5 cm) | Column | 50MPa | Concrete Rectangular | 375 | 375 | 1406.3 | 3175 | 0.45 | 1092.32 | G300E | 4464050 | 35.03 | G300E | 0 | 0
128 | Story11 | C17 | 50 MPa RC Column (37.5 cm x 37.5 cm) | Column | 50MPa | Concrete Rectangular | 375 | 375 | 1406.3 | 3175 | 0.45 | 1092.32 | G300E | 4464050 | 35.03 | G300E | 0 | 0
129 | Story11 | C18 | 50 MPa RC Column (37.5 cm x 37.5 cm) | Column | 50MPa | Concrete Rectangular | 375 | 375 | 1406.3 | 3175 | 0.45 | 1092.32 | G300E | 31177441.67 | 244.63 | G300E | 0 | 0
130 | Story11 | C19 | 50 MPa RC Column (37.5 cm x 37.5 cm) | Column | 50MPa | Concrete Rectangular | 375 | 375 | 1406.3 | 3175 | 0.45 | 1092.32 | G300E | 27262666.67 | 213.91 | G300E | 0 | 0
131 | Story11 | C2 | 50 MPa RC Column (37.5 cm x 37.5 cm) | Column | 50MPa | Concrete Rectangular | 375 | 375 | 1406.3 | 3175 | 0.45 | 1092.32 | G300E | 4464050 | 35.03 | G300E | 0 | 0
132 | Story11 | C20 | 50 MPa RC Column (37.5 cm x 37.5 cm) | Column | 50MPa | Concrete Rectangular | 375 | 375 | 1406.3 | 3175 | 0.45 | 1092.32 | G300E | 4464050 | 35.03 | G300E | 0 | 0
133 | Story11 | C21 | 50 MPa RC Column (37.5 cm x 37.5 cm) | Column | 50MPa | Concrete Rectangular | 375 | 375 | 1406.3 | 3175 | 0.45 | 1092.32 | G300E | 4464050 | 35.03 | G300E | 0 | 0
134 | Story11 | C22 | 50 MPa RC Column (37.5 cm x 37.5 cm) | Column | 50MPa | Concrete Rectangular | 375 | 375 | 1406.3 | 3175 | 0.45 | 1092.32 | G300E | 27258433.33 | 213.88 | G300E | 0 | 0
135 | Story11 | C23 | 50 MPa RC Column (37.5 cm x 37.5 cm) | Column | 50MPa | Concrete Rectangular | 375 | 375 | 1406.3 | 3175 | 0.45 | 1092.32 | G300E | 31190141.67 | 244.73 | G300E | 0 | 0
136 | Story11 | C24 | 50 MPa RC Column (37.5 cm x 37.5 cm) | Column | 50MPa | Concrete Rectangular | 375 | 375 | 1406.3 | 3175 | 0.45 | 1092.32 | G300E | 4464050 | 35.03 | G300E | 0 | 0
137 | Story11 | C25 | 50 MPa RC Column (37.5 cm x 37.5 cm) | Column | 50MPa | Concrete Rectangular | 375 | 375 | 1406.3 | 3175 | 0.45 | 1092.32 | G300E | 4464050 | 35.03 | G300E | 0 | 0
138 | Story11 | C26 | 50 MPa RC Column (37.5 cm x 37.5 cm) | Column | 50MPa | Concrete Rectangular | 375 | 375 | 1406.3 | 3175 | 0.45 | 1092.32 | G300E | 31050441.67 | 243.63 | G300E | 0 | 0
139 | Story11 | C27 | 50 MPa RC Column (37.5 cm x 37.5 cm) | Column | 50MPa | Concrete Rectangular | 375 | 375 | 1406.3 | 3175 | 0.45 | 1092.32 | G300E | 18685933.33 | 146.62 | G300E | 0 | 0
140 | Story11 | C3 | 50 MPa RC Column (37.5 cm x 37.5 cm) | Column | 50MPa | Concrete Rectangular | 375 | 375 | 1406.3 | 3175 | 0.45 | 1092.32 | G300E | 4464050 | 35.03 | G300E | 0 | 0
141 | Story11 | C30 | 50 MPa RC Column (37.5 cm x 37.5 cm) | Column | 50MPa | Concrete Rectangular | 375 | 375 | 1406.3 | 3175 | 0.45 | 1092.32 | G300E | 18688050 | 146.63 | G300E | 0 | 0
142 | Story11 | C31 | 50 MPa RC Column (37.5 cm x 37.5 cm) | Column | 50MPa | Concrete Rectangular | 375 | 375 | 1406.3 | 3175 | 0.45 | 1092.32 | G300E | 31055733.33 | 243.67 | G300E | 0 | 0
143 | Story11 | C32 | 50 MPa RC Column (37.5 cm x 37.5 cm) | Column | 50MPa | Concrete Rectangular | 375 | 375 | 1406.3 | 3175 | 0.45 | 1092.32 | G300E | 4464050 | 35.03 | G300E | 0 | 0
144 | Story11 | C33 | 50 MPa RC Column (37.5 cm x 37.5 cm) | Column | 50MPa | Concrete Rectangular | 375 | 375 | 1406.3 | 3175 | 0.45 | 1092.32 | G300E | 4464050 | 35.03 | G300E | 0 | 0
145 | Story11 | C34 | 50 MPa RC Column (37.5 cm x 37.5 cm) | Column | 50MPa | Concrete Rectangular | 375 | 375 | 1406.3 | 3175 | 0.45 | 1092.32 | G300E | 31054675 | 243.67 | G300E | 0 | 0
146 | Story11 | C35 | 50 MPa RC Column (37.5 cm x 37.5 cm) | Column | 50MPa | Concrete Rectangular | 375 | 375 | 1406.3 | 3175 | 0.45 | 1092.32 | G300E | 18688050 | 146.63 | G300E | 0 | 0
147 | Story11 | C38 | 50 MPa RC Column (37.5 cm x 37.5 cm) | Column | 50MPa | Concrete Rectangular | 375 | 375 | 1406.3 | 3175 | 0.45 | 1092.32 | G300E | 18695458.33 | 146.69 | G300E | 0 | 0
148 | Story11 | C39 | 50 MPa RC Column (37.5 cm x 37.5 cm) | Column | 50MPa | Concrete Rectangular | 375 | 375 | 1406.3 | 3175 | 0.45 | 1092.32 | G300E | 31055733.33 | 243.67 | G300E | 0 | 0
149 | Story11 | C4 | 50 MPa RC Column (37.5 cm x 37.5 cm) | Column | 50MPa | Concrete Rectangular | 375 | 375 | 1406.3 | 3175 | 0.45 | 1092.32 | G300E | 4464050 | 35.03 | G300E | 0 | 0
150 | Story11 | C40 | 50 MPa RC Column (37.5 cm x 37.5 cm) | Column | 50MPa | Concrete Rectangular | 375 | 375 | 1406.3 | 3175 | 0.45 | 1092.32 | G300E | 4464050 | 35.03 | G300E | 0 | 0
151 | Story11 | C41 | 50 MPa RC Column (37.5 cm x 37.5 cm) | Column | 50MPa | Concrete Rectangular | 375 | 375 | 1406.3 | 3175 | 0.45 | 1092.32 | G300E | 4464050 | 35.03 | G300E | 0 | 0
152 | Story11 | C42 | 50 MPa RC Column (37.5 cm x 37.5 cm) | Column | 50MPa | Concrete Rectangular | 375 | 375 | 1406.3 | 3175 | 0.45 | 1092.32 | G300E | 31190141.67 | 244.73 | G300E | 0 | 0
153 | Story11 | C43 | 50 MPa RC Column (37.5 cm x 37.5 cm) | Column | 50MPa | Concrete Rectangular | 375 | 375 | 1406.3 | 3175 | 0.45 | 1092.32 | G300E | 27269016.67 | 213.96 | G300E | 0 | 0
154 | Story11 | C44 | 50 MPa RC Column (37.5 cm x 37.5 cm) | Column | 50MPa | Concrete Rectangular | 375 | 375 | 1406.3 | 3175 | 0.45 | 1092.32 | G300E | 4464050 | 35.03 | G300E | 0 | 0
155 | Story11 | C45 | 50 MPa RC Column (37.5 cm x 37.5 cm) | Column | 50MPa | Concrete Rectangular | 375 | 375 | 1406.3 | 3175 | 0.45 | 1092.32 | G300E | 4464050 | 35.03 | G300E | 0 | 0
156 | Story11 | C46 | 50 MPa RC Column (37.5 cm x 37.5 cm) | Column | 50MPa | Concrete Rectangular | 375 | 375 | 1406.3 | 3175 | 0.45 | 1092.32 | G300E | 27271133.33 | 213.98 | G300E | 0 | 0
157 | Story11 | C47 | 50 MPa RC Column (37.5 cm x 37.5 cm) | Column | 50MPa | Concrete Rectangular | 375 | 375 | 1406.3 | 3175 | 0.45 | 1092.32 | G300E | 31190141.67 | 244.73 | G300E | 0 | 0
158 | Story11 | C48 | 50 MPa RC Column (37.5 cm x 37.5 cm) | Column | 50MPa | Concrete Rectangular | 375 | 375 | 1406.3 | 3175 | 0.45 | 1092.32 | G300E | 4464050 | 35.03 | G300E | 0 | 0
159 | Story11 | C49 | 50 MPa RC Column (37.5 cm x 37.5 cm) | Column | 50MPa | Concrete Rectangular | 375 | 375 | 1406.3 | 3175 | 0.45 | 1092.32 | G300E | 4464050 | 35.03 | G300E | 0 | 0
160 | Story11 | C5 | 50 MPa RC Column (37.5 cm x 37.5 cm) | Column | 50MPa | Concrete Rectangular | 375 | 375 | 1406.3 | 3175 | 0.45 | 1092.32 | G300E | 4464050 | 35.03 | G300E | 0 | 0
161 | Story11 | C50 | 50 MPa RC Column (37.5 cm x 37.5 cm) | Column | 50MPa | Concrete Rectangular | 375 | 375 | 1406.3 | 3175 | 0.45 | 1092.32 | G300E | 24327908.33 | 190.89 | G300E | 0 | 0
162 | Story11 | C51 | 50 MPa RC Column (37.5 cm x 37.5 cm) | Column | 50MPa | Concrete Rectangular | 375 | 375 | 1406.3 | 3175 | 0.45 | 1092.32 | G300E | 25206325 | 197.78 | G300E | 0 | 0
163 | Story11 | C52 | 50 MPa RC Column (37.5 cm x 37.5 cm) | Column | 50MPa | Concrete Rectangular | 375 | 375 | 1406.3 | 3175 | 0.45 | 1092.32 | G300E | 21534966.67 | 168.97 | G300E | 0 | 0
164 | Story11 | C53 | 50 MPa RC Column (37.5 cm x 37.5 cm) | Column | 50MPa | Concrete Rectangular | 375 | 375 | 1406.3 | 3175 | 0.45 | 1092.32 | G300E | 21533908.33 | 168.96 | G300E | 0 | 0
165 | Story11 | C54 | 50 MPa RC Column (37.5 cm x 37.5 cm) | Column | 50MPa | Concrete Rectangular | 375 | 375 | 1406.3 | 3175 | 0.45 | 1092.32 | G300E | 25206325 | 197.78 | G300E | 0 | 0
166 | Story11 | C55 | 50 MPa RC Column (37.5 cm x 37.5 cm) | Column | 50MPa | Concrete Rectangular | 375 | 375 | 1406.3 | 3175 | 0.45 | 1092.32 | G300E | 24327908.33 | 190.89 | G300E | 0 | 0
167 | Story11 | C56 | 50 MPa RC Column (37.5 cm x 37.5 cm) | Column | 50MPa | Concrete Rectangular | 375 | 375 | 1406.3 | 3175 | 0.45 | 1092.32 | G300E | 4464050 | 35.03 | G300E | 0 | 0
168 | Story11 | C57 | 50 MPa RC Column (37.5 cm x 37.5 cm) | Column | 50MPa | Concrete Rectangular | 375 | 375 | 1406.3 | 3250 | 0.46 | 1118.12 | G300E | 4569500 | 35.85 | G300E | 0 | 0
169 | Story11 | C58 | 50 MPa RC Column (37.5 cm x 37.5 cm) | Column | 50MPa | Concrete Rectangular | 375 | 375 | 1406.3 | 3175 | 0.45 | 1092.32 | G300E | 4464050 | 35.03 | G300E | 0 | 0
170 | Story11 | C59 | 50 MPa RC Column (37.5 cm x 37.5 cm) | Column | 50MPa | Concrete Rectangular | 375 | 375 | 1406.3 | 3175 | 0.45 | 1092.32 | G300E | 4464050 | 35.03 | G300E | 0 | 0
171 | Story11 | C6 | 50 MPa RC Column (37.5 cm x 37.5 cm) | Column | 50MPa | Concrete Rectangular | 375 | 375 | 1406.3 | 3175 | 0.45 | 1092.32 | G300E | 4464050 | 35.03 | G300E | 0 | 0
172 | Story11 | C60 | 50 MPa RC Column (37.5 cm x 37.5 cm) | Column | 50MPa | Concrete Rectangular | 375 | 375 | 1406.3 | 3175 | 0.45 | 1092.32 | G300E | 4464050 | 35.03 | G300E | 0 | 0
173 | Story11 | C61 | 50 MPa RC Column (37.5 cm x 37.5 cm) | Column | 50MPa | Concrete Rectangular | 375 | 375 | 1406.3 | 3175 | 0.45 | 1092.32 | G300E | 4464050 | 35.03 | G300E | 0 | 0
174 | Story11 | C62 | 50 MPa RC Column (37.5 cm x 37.5 cm) | Column | 50MPa | Concrete Rectangular | 375 | 375 | 1406.3 | 3175 | 0.45 | 1092.32 | G300E | 4464050 | 35.03 | G300E | 0 | 0
175 | Story11 | C63 | 50 MPa RC Column (37.5 cm x 37.5 cm) | Column | 50MPa | Concrete Rectangular | 375 | 375 | 1406.3 | 3175 | 0.45 | 1092.32 | G300E | 4464050 | 35.03 | G300E | 0 | 0
176 | Story11 | C64 | 50 MPa RC Column (37.5 cm x 37.5 cm) | Column | 50MPa | Concrete Rectangular | 375 | 375 | 1406.3 | 3250 | 0.46 | 1118.12 | G300E | 4569500 | 35.85 | G300E | 0 | 0
177 | Story11 | C7 | 50 MPa RC Column (37.5 cm x 37.5 cm) | Column | 50MPa | Concrete Rectangular | 375 | 375 | 1406.3 | 3175 | 0.45 | 1092.32 | G300E | 4464050 | 35.03 | G300E | 0 | 0
178 | Story11 | C8 | 50 MPa RC Column (37.5 cm x 37.5 cm) | Column | 50MPa | Concrete Rectangular | 375 | 375 | 1406.3 | 3250 | 0.46 | 1118.12 | G300E | 4569500 | 35.85 | G300E | 0 | 0
179 | Story11 | C9 | 50 MPa RC Column (37.5 cm x 37.5 cm) | Column | 50MPa | Concrete Rectangular | 375 | 375 | 1406.3 | 3175 | 0.45 | 1092.32 | G300E | 4464050 | 35.03 | G300E | 0 | 0
180 | Story12 | C1 | 50 MPa RC Column (37.5 cm x 37.5 cm) | Column | 50MPa | Concrete Rectangular | 375 | 375 | 1406.3 | 3250 | 0.46 | 1118.12 | G300E | 4569500 | 35.85 | G300E | 0 | 0
181 | Story12 | C10 | 50 MPa RC Column (37.5 cm x 37.5 cm) | Column | 50MPa | Concrete Rectangular | 375 | 375 | 1406.3 | 3175 | 0.45 | 1092.32 | G300E | 15201900 | 119.28 | G300E | 0 | 0
182 | Story12 | C11 | 50 MPa RC Column (37.5 cm x 37.5 cm) | Column | 50MPa | Concrete Rectangular | 375 | 375 | 1406.3 | 3175 | 0.45 | 1092.32 | G300E | 16097250 | 126.3 | G300E | 0 | 0
183 | Story12 | C12 | 50 MPa RC Column (37.5 cm x 37.5 cm) | Column | 50MPa | Concrete Rectangular | 375 | 375 | 1406.3 | 3175 | 0.45 | 1092.32 | G300E | 12612158.33 | 98.96 | G300E | 0 | 0
184 | Story12 | C13 | 50 MPa RC Column (37.5 cm x 37.5 cm) | Column | 50MPa | Concrete Rectangular | 375 | 375 | 1406.3 | 3175 | 0.45 | 1092.32 | G300E | 12602633.33 | 98.88 | G300E | 0 | 0
185 | Story12 | C14 | 50 MPa RC Column (37.5 cm x 37.5 cm) | Column | 50MPa | Concrete Rectangular | 375 | 375 | 1406.3 | 3175 | 0.45 | 1092.32 | G300E | 16069733.33 | 126.09 | G300E | 0 | 0
186 | Story12 | C15 | 50 MPa RC Column (37.5 cm x 37.5 cm) | Column | 50MPa | Concrete Rectangular | 375 | 375 | 1406.3 | 3175 | 0.45 | 1092.32 | G300E | 15222008.33 | 119.44 | G300E | 0 | 0
187 | Story12 | C16 | 50 MPa RC Column (37.5 cm x 37.5 cm) | Column | 50MPa | Concrete Rectangular | 375 | 375 | 1406.3 | 3175 | 0.45 | 1092.32 | G300E | 4464050 | 35.03 | G300E | 0 | 0
188 | Story12 | C17 | 50 MPa RC Column (37.5 cm x 37.5 cm) | Column | 50MPa | Concrete Rectangular | 375 | 375 | 1406.3 | 3175 | 0.45 | 1092.32 | G300E | 4464050 | 35.03 | G300E | 0 | 0
189 | Story12 | C18 | 50 MPa RC Column (37.5 cm x 37.5 cm) | Column | 50MPa | Concrete Rectangular | 375 | 375 | 1406.3 | 3175 | 0.45 | 1092.32 | G300E | 21536025 | 168.98 | G300E | 0 | 0
190 | Story12 | C19 | 50 MPa RC Column (37.5 cm x 37.5 cm) | Column | 50MPa | Concrete Rectangular | 375 | 375 | 1406.3 | 3175 | 0.45 | 1092.32 | G300E | 17928166.67 | 140.67 | G300E | 0 | 0
191 | Story12 | C2 | 50 MPa RC Column (37.5 cm x 37.5 cm) | Column | 50MPa | Concrete Rectangular | 375 | 375 | 1406.3 | 3175 | 0.45 | 1092.32 | G300E | 4464050 | 35.03 | G300E | 0 | 0
192 | Story12 | C20 | 50 MPa RC Column (37.5 cm x 37.5 cm) | Column | 50MPa | Concrete Rectangular | 375 | 375 | 1406.3 | 3175 | 0.45 | 1092.32 | G300E | 4464050 | 35.03 | G300E | 0 | 0
193 | Story12 | C21 | 50 MPa RC Column (37.5 cm x 37.5 cm) | Column | 50MPa | Concrete Rectangular | 375 | 375 | 1406.3 | 3175 | 0.45 | 1092.32 | G300E | 4464050 | 35.03 | G300E | 0 | 0
194 | Story12 | C22 | 50 MPa RC Column (37.5 cm x 37.5 cm) | Column | 50MPa | Concrete Rectangular | 375 | 375 | 1406.3 | 3175 | 0.45 | 1092.32 | G300E | 17924991.67 | 140.65 | G300E | 0 | 0
195 | Story12 | C23 | 50 MPa RC Column (37.5 cm x 37.5 cm) | Column | 50MPa | Concrete Rectangular | 375 | 375 | 1406.3 | 3175 | 0.45 | 1092.32 | G300E | 21548725 | 169.08 | G300E | 0 | 0
196 | Story12 | C24 | 50 MPa RC Column (37.5 cm x 37.5 cm) | Column | 50MPa | Concrete Rectangular | 375 | 375 | 1406.3 | 3175 | 0.45 | 1092.32 | G300E | 4464050 | 35.03 | G300E | 0 | 0
197 | Story12 | C25 | 50 MPa RC Column (37.5 cm x 37.5 cm) | Column | 50MPa | Concrete Rectangular | 375 | 375 | 1406.3 | 3175 | 0.45 | 1092.32 | G300E | 4464050 | 35.03 | G300E | 0 | 0
198 | Story12 | C26 | 50 MPa RC Column (37.5 cm x 37.5 cm) | Column | 50MPa | Concrete Rectangular | 375 | 375 | 1406.3 | 3175 | 0.45 | 1092.32 | G300E | 21410083.33 | 167.99 | G300E | 0 | 0
199 | Story12 | C27 | 50 MPa RC Column (37.5 cm x 37.5 cm) | Column | 50MPa | Concrete Rectangular | 375 | 375 | 1406.3 | 3175 | 0.45 | 1092.32 | G300E | 9901766.67 | 77.69 | G300E | 0 | 0
200 | Story12 | C3 | 50 MPa RC Column (37.5 cm x 37.5 cm) | Column | 50MPa | Concrete Rectangular | 375 | 375 | 1406.3 | 3175 | 0.45 | 1092.32 | G300E | 4464050 | 35.03 | G300E | 0 | 0
201 | Story12 | C30 | 50 MPa RC Column (37.5 cm x 37.5 cm) | Column | 50MPa | Concrete Rectangular | 375 | 375 | 1406.3 | 3175 | 0.45 | 1092.32 | G300E | 9904941.67 | 77.72 | G300E | 0 | 0
202 | Story12 | C31 | 50 MPa RC Column (37.5 cm x 37.5 cm) | Column | 50MPa | Concrete Rectangular | 375 | 375 | 1406.3 | 3175 | 0.45 | 1092.32 | G300E | 21415375 | 168.03 | G300E | 0 | 0
203 | Story12 | C32 | 50 MPa RC Column (37.5 cm x 37.5 cm) | Column | 50MPa | Concrete Rectangular | 375 | 375 | 1406.3 | 3175 | 0.45 | 1092.32 | G300E | 4464050 | 35.03 | G300E | 0 | 0
204 | Story12 | C33 | 50 MPa RC Column (37.5 cm x 37.5 cm) | Column | 50MPa | Concrete Rectangular | 375 | 375 | 1406.3 | 3175 | 0.45 | 1092.32 | G300E | 4464050 | 35.03 | G300E | 0 | 0
205 | Story12 | C34 | 50 MPa RC Column (37.5 cm x 37.5 cm) | Column | 50MPa | Concrete Rectangular | 375 | 375 | 1406.3 | 3175 | 0.45 | 1092.32 | G300E | 21414316.67 | 168.02 | G300E | 0 | 0
206 | Story12 | C35 | 50 MPa RC Column (37.5 cm x 37.5 cm) | Column | 50MPa | Concrete Rectangular | 375 | 375 | 1406.3 | 3175 | 0.45 | 1092.32 | G300E | 9904941.67 | 77.72 | G300E | 0 | 0
207 | Story12 | C38 | 50 MPa RC Column (37.5 cm x 37.5 cm) | Column | 50MPa | Concrete Rectangular | 375 | 375 | 1406.3 | 3175 | 0.45 | 1092.32 | G300E | 9910233.33 | 77.76 | G300E | 0 | 0
208 | Story12 | C39 | 50 MPa RC Column (37.5 cm x 37.5 cm) | Column | 50MPa | Concrete Rectangular | 375 | 375 | 1406.3 | 3175 | 0.45 | 1092.32 | G300E | 21415375 | 168.03 | G300E | 0 | 0
209 | Story12 | C4 | 50 MPa RC Column (37.5 cm x 37.5 cm) | Column | 50MPa | Concrete Rectangular | 375 | 375 | 1406.3 | 3175 | 0.45 | 1092.32 | G300E | 4464050 | 35.03 | G300E | 0 | 0
210 | Story12 | C40 | 50 MPa RC Column (37.5 cm x 37.5 cm) | Column | 50MPa | Concrete Rectangular | 375 | 375 | 1406.3 | 3175 | 0.45 | 1092.32 | G300E | 4464050 | 35.03 | G300E | 0 | 0
211 | Story12 | C41 | 50 MPa RC Column (37.5 cm x 37.5 cm) | Column | 50MPa | Concrete Rectangular | 375 | 375 | 1406.3 | 3175 | 0.45 | 1092.32 | G300E | 4464050 | 35.03 | G300E | 0 | 0
212 | Story12 | C42 | 50 MPa RC Column (37.5 cm x 37.5 cm) | Column | 50MPa | Concrete Rectangular | 375 | 375 | 1406.3 | 3175 | 0.45 | 1092.32 | G300E | 21548725 | 169.08 | G300E | 0 | 0
213 | Story12 | C43 | 50 MPa RC Column (37.5 cm x 37.5 cm) | Column | 50MPa | Concrete Rectangular | 375 | 375 | 1406.3 | 3175 | 0.45 | 1092.32 | G300E | 17933458.33 | 140.71 | G300E | 0 | 0
214 | Story12 | C44 | 50 MPa RC Column (37.5 cm x 37.5 cm) | Column | 50MPa | Concrete Rectangular | 375 | 375 | 1406.3 | 3175 | 0.45 | 1092.32 | G300E | 4464050 | 35.03 | G300E | 0 | 0
215 | Story12 | C45 | 50 MPa RC Column (37.5 cm x 37.5 cm) | Column | 50MPa | Concrete Rectangular | 375 | 375 | 1406.3 | 3175 | 0.45 | 1092.32 | G300E | 4464050 | 35.03 | G300E | 0 | 0
216 | Story12 | C46 | 50 MPa RC Column (37.5 cm x 37.5 cm) | Column | 50MPa | Concrete Rectangular | 375 | 375 | 1406.3 | 3175 | 0.45 | 1092.32 | G300E | 17934516.67 | 140.72 | G300E | 0 | 0
217 | Story12 | C47 | 50 MPa RC Column (37.5 cm x 37.5 cm) | Column | 50MPa | Concrete Rectangular | 375 | 375 | 1406.3 | 3175 | 0.45 | 1092.32 | G300E | 21548725 | 169.08 | G300E | 0 | 0
218 | Story12 | C48 | 50 MPa RC Column (37.5 cm x 37.5 cm) | Column | 50MPa | Concrete Rectangular | 375 | 375 | 1406.3 | 3175 | 0.45 | 1092.32 | G300E | 4464050 | 35.03 | G300E | 0 | 0
219 | Story12 | C49 | 50 MPa RC Column (37.5 cm x 37.5 cm) | Column | 50MPa | Concrete Rectangular | 375 | 375 | 1406.3 | 3175 | 0.45 | 1092.32 | G300E | 4464050 | 35.03 | G300E | 0 | 0
220 | Story12 | C5 | 50 MPa RC Column (37.5 cm x 37.5 cm) | Column | 50MPa | Concrete Rectangular | 375 | 375 | 1406.3 | 3175 | 0.45 | 1092.32 | G300E | 4464050 | 35.03 | G300E | 0 | 0
221 | Story12 | C50 | 50 MPa RC Column (37.5 cm x 37.5 cm) | Column | 50MPa | Concrete Rectangular | 375 | 375 | 1406.3 | 3175 | 0.45 | 1092.32 | G300E | 15222008.33 | 119.44 | G300E | 0 | 0
222 | Story12 | C51 | 50 MPa RC Column (37.5 cm x 37.5 cm) | Column | 50MPa | Concrete Rectangular | 375 | 375 | 1406.3 | 3175 | 0.45 | 1092.32 | G300E | 16073966.67 | 126.12 | G300E | 0 | 0
223 | Story12 | C52 | 50 MPa RC Column (37.5 cm x 37.5 cm) | Column | 50MPa | Concrete Rectangular | 375 | 375 | 1406.3 | 3175 | 0.45 | 1092.32 | G300E | 12637558.33 | 99.16 | G300E | 0 | 0
224 | Story12 | C53 | 50 MPa RC Column (37.5 cm x 37.5 cm) | Column | 50MPa | Concrete Rectangular | 375 | 375 | 1406.3 | 3175 | 0.45 | 1092.32 | G300E | 12637558.33 | 99.16 | G300E | 0 | 0
225 | Story12 | C54 | 50 MPa RC Column (37.5 cm x 37.5 cm) | Column | 50MPa | Concrete Rectangular | 375 | 375 | 1406.3 | 3175 | 0.45 | 1092.32 | G300E | 16073966.67 | 126.12 | G300E | 0 | 0
226 | Story12 | C55 | 50 MPa RC Column (37.5 cm x 37.5 cm) | Column | 50MPa | Concrete Rectangular | 375 | 375 | 1406.3 | 3175 | 0.45 | 1092.32 | G300E | 15220950 | 119.43 | G300E | 0 | 0
227 | Story12 | C56 | 50 MPa RC Column (37.5 cm x 37.5 cm) | Column | 50MPa | Concrete Rectangular | 375 | 375 | 1406.3 | 3175 | 0.45 | 1092.32 | G300E | 4464050 | 35.03 | G300E | 0 | 0
228 | Story12 | C57 | 50 MPa RC Column (37.5 cm x 37.5 cm) | Column | 50MPa | Concrete Rectangular | 375 | 375 | 1406.3 | 3250 | 0.46 | 1118.12 | G300E | 4569500 | 35.85 | G300E | 0 | 0
229 | Story12 | C58 | 50 MPa RC Column (37.5 cm x 37.5 cm) | Column | 50MPa | Concrete Rectangular | 375 | 375 | 1406.3 | 3175 | 0.45 | 1092.32 | G300E | 4464050 | 35.03 | G300E | 0 | 0
230 | Story12 | C59 | 50 MPa RC Column (37.5 cm x 37.5 cm) | Column | 50MPa | Concrete Rectangular | 375 | 375 | 1406.3 | 3175 | 0.45 | 1092.32 | G300E | 4464050 | 35.03 | G300E | 0 | 0
231 | Story12 | C6 | 50 MPa RC Column (37.5 cm x 37.5 cm) | Column | 50MPa | Concrete Rectangular | 375 | 375 | 1406.3 | 3175 | 0.45 | 1092.32 | G300E | 4464050 | 35.03 | G300E | 0 | 0
232 | Story12 | C60 | 50 MPa RC Column (37.5 cm x 37.5 cm) | Column | 50MPa | Concrete Rectangular | 375 | 375 | 1406.3 | 3175 | 0.45 | 1092.32 | G300E | 4464050 | 35.03 | G300E | 0 | 0
233 | Story12 | C61 | 50 MPa RC Column (37.5 cm x 37.5 cm) | Column | 50MPa | Concrete Rectangular | 375 | 375 | 1406.3 | 3175 | 0.45 | 1092.32 | G300E | 4464050 | 35.03 | G300E | 0 | 0
234 | Story12 | C62 | 50 MPa RC Column (37.5 cm x 37.5 cm) | Column | 50MPa | Concrete Rectangular | 375 | 375 | 1406.3 | 3175 | 0.45 | 1092.32 | G300E | 4464050 | 35.03 | G300E | 0 | 0
235 | Story12 | C63 | 50 MPa RC Column (37.5 cm x 37.5 cm) | Column | 50MPa | Concrete Rectangular | 375 | 375 | 1406.3 | 3175 | 0.45 | 1092.32 | G300E | 4464050 | 35.03 | G300E | 0 | 0
236 | Story12 | C64 | 50 MPa RC Column (37.5 cm x 37.5 cm) | Column | 50MPa | Concrete Rectangular | 375 | 375 | 1406.3 | 3250 | 0.46 | 1118.12 | G300E | 4569500 | 35.85 | G300E | 0 | 0
237 | Story12 | C7 | 50 MPa RC Column (37.5 cm x 37.5 cm) | Column | 50MPa | Concrete Rectangular | 375 | 375 | 1406.3 | 3175 | 0.45 | 1092.32 | G300E | 4464050 | 35.03 | G300E | 0 | 0
238 | Story12 | C8 | 50 MPa RC Column (37.5 cm x 37.5 cm) | Column | 50MPa | Concrete Rectangular | 375 | 375 | 1406.3 | 3250 | 0.46 | 1118.12 | G300E | 4569500 | 35.85 | G300E | 0 | 0
239 | Story12 | C9 | 50 MPa RC Column (37.5 cm x 37.5 cm) | Column | 50MPa | Concrete Rectangular | 375 | 375 | 1406.3 | 3175 | 0.45 | 1092.32 | G300E | 4464050 | 35.03 | G300E | 0 | 0
240 | Story13 | C1 | 50 MPa RC Column (35 cm x 35 cm) | Column | 50MPa | Concrete Rectangular | 350 | 350 | 1225 | 3250 | 0.4 | 974.01 | G300E | 3981250 | 31.24 | G300E | 0 | 0
241 | Story13 | C10 | 50 MPa RC Column (35 cm x 35 cm) | Column | 50MPa | Concrete Rectangular | 350 | 350 | 1225 | 3175 | 0.39 | 951.53 | G300E | 15794566.67 | 123.93 | G300E | 0 | 0
242 | Story13 | C11 | 50 MPa RC Column (35 cm x 35 cm) | Column | 50MPa | Concrete Rectangular | 350 | 350 | 1225 | 3175 | 0.39 | 951.53 | G300E | 16579850 | 130.09 | G300E | 0 | 0
243 | Story13 | C12 | 50 MPa RC Column (35 cm x 35 cm) | Column | 50MPa | Concrete Rectangular | 350 | 350 | 1225 | 3175 | 0.39 | 951.53 | G300E | 13495866.67 | 105.89 | G300E | 0 | 0
244 | Story13 | C13 | 50 MPa RC Column (35 cm x 35 cm) | Column | 50MPa | Concrete Rectangular | 350 | 350 | 1225 | 3175 | 0.39 | 951.53 | G300E | 13486341.67 | 105.82 | G300E | 0 | 0
245 | Story13 | C14 | 50 MPa RC Column (35 cm x 35 cm) | Column | 50MPa | Concrete Rectangular | 350 | 350 | 1225 | 3175 | 0.39 | 951.53 | G300E | 16549158.33 | 129.85 | G300E | 0 | 0
246 | Story13 | C15 | 50 MPa RC Column (35 cm x 35 cm) | Column | 50MPa | Concrete Rectangular | 350 | 350 | 1225 | 3175 | 0.39 | 951.53 | G300E | 15812558.33 | 124.07 | G300E | 0 | 0
247 | Story13 | C16 | 50 MPa RC Column (35 cm x 35 cm) | Column | 50MPa | Concrete Rectangular | 350 | 350 | 1225 | 3175 | 0.39 | 951.53 | G300E | 3889375 | 30.52 | G300E | 0 | 0
248 | Story13 | C17 | 50 MPa RC Column (35 cm x 35 cm) | Column | 50MPa | Concrete Rectangular | 350 | 350 | 1225 | 3175 | 0.39 | 951.53 | G300E | 3889375 | 30.52 | G300E | 0 | 0
249 | Story13 | C18 | 50 MPa RC Column (35 cm x 35 cm) | Column | 50MPa | Concrete Rectangular | 350 | 350 | 1225 | 3175 | 0.39 | 951.53 | G300E | 21630216.67 | 169.72 | G300E | 0 | 0
250 | Story13 | C19 | 50 MPa RC Column (35 cm x 35 cm) | Column | 50MPa | Concrete Rectangular | 350 | 350 | 1225 | 3175 | 0.39 | 951.53 | G300E | 18207566.67 | 142.86 | G300E | 0 | 0
251 | Story13 | C2 | 50 MPa RC Column (35 cm x 35 cm) | Column | 50MPa | Concrete Rectangular | 350 | 350 | 1225 | 3175 | 0.39 | 951.53 | G300E | 3889375 | 30.52 | G300E | 0 | 0
252 | Story13 | C20 | 50 MPa RC Column (35 cm x 35 cm) | Column | 50MPa | Concrete Rectangular | 350 | 350 | 1225 | 3175 | 0.39 | 951.53 | G300E | 3889375 | 30.52 | G300E | 0 | 0
253 | Story13 | C21 | 50 MPa RC Column (35 cm x 35 cm) | Column | 50MPa | Concrete Rectangular | 350 | 350 | 1225 | 3175 | 0.39 | 951.53 | G300E | 3889375 | 30.52 | G300E | 0 | 0
254 | Story13 | C22 | 50 MPa RC Column (35 cm x 35 cm) | Column | 50MPa | Concrete Rectangular | 350 | 350 | 1225 | 3175 | 0.39 | 951.53 | G300E | 18204391.67 | 142.84 | G300E | 0 | 0
255 | Story13 | C23 | 50 MPa RC Column (35 cm x 35 cm) | Column | 50MPa | Concrete Rectangular | 350 | 350 | 1225 | 3175 | 0.39 | 951.53 | G300E | 21640800 | 169.8 | G300E | 0 | 0
256 | Story13 | C24 | 50 MPa RC Column (35 cm x 35 cm) | Column | 50MPa | Concrete Rectangular | 350 | 350 | 1225 | 3175 | 0.39 | 951.53 | G300E | 3889375 | 30.52 | G300E | 0 | 0
257 | Story13 | C25 | 50 MPa RC Column (35 cm x 35 cm) | Column | 50MPa | Concrete Rectangular | 350 | 350 | 1225 | 3175 | 0.39 | 951.53 | G300E | 3889375 | 30.52 | G300E | 0 | 0
258 | Story13 | C26 | 50 MPa RC Column (35 cm x 35 cm) | Column | 50MPa | Concrete Rectangular | 350 | 350 | 1225 | 3175 | 0.39 | 951.53 | G300E | 21513800 | 168.81 | G300E | 0 | 0
259 | Story13 | C27 | 50 MPa RC Column (35 cm x 35 cm) | Column | 50MPa | Concrete Rectangular | 350 | 350 | 1225 | 3175 | 0.39 | 951.53 | G300E | 10800291.67 | 84.74 | G300E | 0 | 0
260 | Story13 | C3 | 50 MPa RC Column (35 cm x 35 cm) | Column | 50MPa | Concrete Rectangular | 350 | 350 | 1225 | 3175 | 0.39 | 951.53 | G300E | 3889375 | 30.52 | G300E | 0 | 0
261 | Story13 | C30 | 50 MPa RC Column (35 cm x 35 cm) | Column | 50MPa | Concrete Rectangular | 350 | 350 | 1225 | 3175 | 0.39 | 951.53 | G300E | 10802408.33 | 84.76 | G300E | 0 | 0
262 | Story13 | C31 | 50 MPa RC Column (35 cm x 35 cm) | Column | 50MPa | Concrete Rectangular | 350 | 350 | 1225 | 3175 | 0.39 | 951.53 | G300E | 21518033.33 | 168.84 | G300E | 0 | 0
263 | Story13 | C32 | 50 MPa RC Column (35 cm x 35 cm) | Column | 50MPa | Concrete Rectangular | 350 | 350 | 1225 | 3175 | 0.39 | 951.53 | G300E | 3889375 | 30.52 | G300E | 0 | 0
264 | Story13 | C33 | 50 MPa RC Column (35 cm x 35 cm) | Column | 50MPa | Concrete Rectangular | 350 | 350 | 1225 | 3175 | 0.39 | 951.53 | G300E | 3889375 | 30.52 | G300E | 0 | 0
265 | Story13 | C34 | 50 MPa RC Column (35 cm x 35 cm) | Column | 50MPa | Concrete Rectangular | 350 | 350 | 1225 | 3175 | 0.39 | 951.53 | G300E | 21516975 | 168.83 | G300E | 0 | 0
266 | Story13 | C35 | 50 MPa RC Column (35 cm x 35 cm) | Column | 50MPa | Concrete Rectangular | 350 | 350 | 1225 | 3175 | 0.39 | 951.53 | G300E | 10802408.33 | 84.76 | G300E | 0 | 0
267 | Story13 | C38 | 50 MPa RC Column (35 cm x 35 cm) | Column | 50MPa | Concrete Rectangular | 350 | 350 | 1225 | 3175 | 0.39 | 951.53 | G300E | 10807700 | 84.8 | G300E | 0 | 0
268 | Story13 | C39 | 50 MPa RC Column (35 cm x 35 cm) | Column | 50MPa | Concrete Rectangular | 350 | 350 | 1225 | 3175 | 0.39 | 951.53 | G300E | 21518033.33 | 168.84 | G300E | 0 | 0
269 | Story13 | C4 | 50 MPa RC Column (35 cm x 35 cm) | Column | 50MPa | Concrete Rectangular | 350 | 350 | 1225 | 3175 | 0.39 | 951.53 | G300E | 3889375 | 30.52 | G300E | 0 | 0
270 | Story13 | C40 | 50 MPa RC Column (35 cm x 35 cm) | Column | 50MPa | Concrete Rectangular | 350 | 350 | 1225 | 3175 | 0.39 | 951.53 | G300E | 3889375 | 30.52 | G300E | 0 | 0
271 | Story13 | C41 | 50 MPa RC Column (35 cm x 35 cm) | Column | 50MPa | Concrete Rectangular | 350 | 350 | 1225 | 3175 | 0.39 | 951.53 | G300E | 3889375 | 30.52 | G300E | 0 | 0
272 | Story13 | C42 | 50 MPa RC Column (35 cm x 35 cm) | Column | 50MPa | Concrete Rectangular | 350 | 350 | 1225 | 3175 | 0.39 | 951.53 | G300E | 21640800 | 169.8 | G300E | 0 | 0
273 | Story13 | C43 | 50 MPa RC Column (35 cm x 35 cm) | Column | 50MPa | Concrete Rectangular | 350 | 350 | 1225 | 3175 | 0.39 | 951.53 | G300E | 18212858.33 | 142.9 | G300E | 0 | 0
274 | Story13 | C44 | 50 MPa RC Column (35 cm x 35 cm) | Column | 50MPa | Concrete Rectangular | 350 | 350 | 1225 | 3175 | 0.39 | 951.53 | G300E | 3889375 | 30.52 | G300E | 0 | 0
275 | Story13 | C45 | 50 MPa RC Column (35 cm x 35 cm) | Column | 50MPa | Concrete Rectangular | 350 | 350 | 1225 | 3175 | 0.39 | 951.53 | G300E | 3889375 | 30.52 | G300E | 0 | 0
276 | Story13 | C46 | 50 MPa RC Column (35 cm x 35 cm) | Column | 50MPa | Concrete Rectangular | 350 | 350 | 1225 | 3175 | 0.39 | 951.53 | G300E | 18213916.67 | 142.91 | G300E | 0 | 0
277 | Story13 | C47 | 50 MPa RC Column (35 cm x 35 cm) | Column | 50MPa | Concrete Rectangular | 350 | 350 | 1225 | 3175 | 0.39 | 951.53 | G300E | 21639741.67 | 169.79 | G300E | 0 | 0
278 | Story13 | C48 | 50 MPa RC Column (35 cm x 35 cm) | Column | 50MPa | Concrete Rectangular | 350 | 350 | 1225 | 3175 | 0.39 | 951.53 | G300E | 3889375 | 30.52 | G300E | 0 | 0
279 | Story13 | C49 | 50 MPa RC Column (35 cm x 35 cm) | Column | 50MPa | Concrete Rectangular | 350 | 350 | 1225 | 3175 | 0.39 | 951.53 | G300E | 3889375 | 30.52 | G300E | 0 | 0
280 | Story13 | C5 | 50 MPa RC Column (35 cm x 35 cm) | Column | 50MPa | Concrete Rectangular | 350 | 350 | 1225 | 3175 | 0.39 | 951.53 | G300E | 3889375 | 30.52 | G300E | 0 | 0
281 | Story13 | C50 | 50 MPa RC Column (35 cm x 35 cm) | Column | 50MPa | Concrete Rectangular | 350 | 350 | 1225 | 3175 | 0.39 | 951.53 | G300E | 15812558.33 | 124.07 | G300E | 0 | 0
282 | Story13 | C51 | 50 MPa RC Column (35 cm x 35 cm) | Column | 50MPa | Concrete Rectangular | 350 | 350 | 1225 | 3175 | 0.39 | 951.53 | G300E | 16554450 | 129.89 | G300E | 0 | 0
283 | Story13 | C52 | 50 MPa RC Column (35 cm x 35 cm) | Column | 50MPa | Concrete Rectangular | 350 | 350 | 1225 | 3175 | 0.39 | 951.53 | G300E | 13520208.33 | 106.08 | G300E | 0 | 0
284 | Story13 | C53 | 50 MPa RC Column (35 cm x 35 cm) | Column | 50MPa | Concrete Rectangular | 350 | 350 | 1225 | 3175 | 0.39 | 951.53 | G300E | 13520208.33 | 106.08 | G300E | 0 | 0
285 | Story13 | C54 | 50 MPa RC Column (35 cm x 35 cm) | Column | 50MPa | Concrete Rectangular | 350 | 350 | 1225 | 3175 | 0.39 | 951.53 | G300E | 16552333.33 | 129.88 | G300E | 0 | 0
286 | Story13 | C55 | 50 MPa RC Column (35 cm x 35 cm) | Column | 50MPa | Concrete Rectangular | 350 | 350 | 1225 | 3175 | 0.39 | 951.53 | G300E | 15811500 | 124.06 | G300E | 0 | 0
287 | Story13 | C56 | 50 MPa RC Column (35 cm x 35 cm) | Column | 50MPa | Concrete Rectangular | 350 | 350 | 1225 | 3175 | 0.39 | 951.53 | G300E | 3889375 | 30.52 | G300E | 0 | 0
288 | Story13 | C57 | 50 MPa RC Column (35 cm x 35 cm) | Column | 50MPa | Concrete Rectangular | 350 | 350 | 1225 | 3250 | 0.4 | 974.01 | G300E | 3981250 | 31.24 | G300E | 0 | 0
289 | Story13 | C58 | 50 MPa RC Column (35 cm x 35 cm) | Column | 50MPa | Concrete Rectangular | 350 | 350 | 1225 | 3175 | 0.39 | 951.53 | G300E | 3889375 | 30.52 | G300E | 0 | 0
290 | Story13 | C59 | 50 MPa RC Column (35 cm x 35 cm) | Column | 50MPa | Concrete Rectangular | 350 | 350 | 1225 | 3175 | 0.39 | 951.53 | G300E | 3889375 | 30.52 | G300E | 0 | 0
291 | Story13 | C6 | 50 MPa RC Column (35 cm x 35 cm) | Column | 50MPa | Concrete Rectangular | 350 | 350 | 1225 | 3175 | 0.39 | 951.53 | G300E | 3889375 | 30.52 | G300E | 0 | 0
292 | Story13 | C60 | 50 MPa RC Column (35 cm x 35 cm) | Column | 50MPa | Concrete Rectangular | 350 | 350 | 1225 | 3175 | 0.39 | 951.53 | G300E | 3889375 | 30.52 | G300E | 0 | 0
293 | Story13 | C61 | 50 MPa RC Column (35 cm x 35 cm) | Column | 50MPa | Concrete Rectangular | 350 | 350 | 1225 | 3175 | 0.39 | 951.53 | G300E | 3889375 | 30.52 | G300E | 0 | 0
294 | Story13 | C62 | 50 MPa RC Column (35 cm x 35 cm) | Column | 50MPa | Concrete Rectangular | 350 | 350 | 1225 | 3175 | 0.39 | 951.53 | G300E | 3889375 | 30.52 | G300E | 0 | 0
295 | Story13 | C63 | 50 MPa RC Column (35 cm x 35 cm) | Column | 50MPa | Concrete Rectangular | 350 | 350 | 1225 | 3175 | 0.39 | 951.53 | G300E | 3889375 | 30.52 | G300E | 0 | 0
296 | Story13 | C64 | 50 MPa RC Column (35 cm x 35 cm) | Column | 50MPa | Concrete Rectangular | 350 | 350 | 1225 | 3250 | 0.4 | 974.01 | G300E | 3981250 | 31.24 | G300E | 0 | 0
297 | Story13 | C7 | 50 MPa RC Column (35 cm x 35 cm) | Column | 50MPa | Concrete Rectangular | 350 | 350 | 1225 | 3175 | 0.39 | 951.53 | G300E | 3889375 | 30.52 | G300E | 0 | 0
298 | Story13 | C8 | 50 MPa RC Column (35 cm x 35 cm) | Column | 50MPa | Concrete Rectangular | 350 | 350 | 1225 | 3250 | 0.4 | 974.01 | G300E | 3981250 | 31.24 | G300E | 0 | 0
299 | Story13 | C9 | 50 MPa RC Column (35 cm x 35 cm) | Column | 50MPa | Concrete Rectangular | 350 | 350 | 1225 | 3175 | 0.39 | 951.53 | G300E | 3889375 | 30.52 | G300E | 0 | 0
300 | Story14 | C1 | 50 MPa RC Column (35 cm x 35 cm) | Column | 50MPa | Concrete Rectangular | 350 | 350 | 1225 | 3250 | 0.4 | 974.01 | G300E | 3981250 | 31.24 | G300E | 0 | 0
301 | Story14 | C10 | 50 MPa RC Column (35 cm x 35 cm) | Column | 50MPa | Concrete Rectangular | 350 | 350 | 1225 | 3175 | 0.39 | 951.53 | G300E | 6827308.33 | 53.57 | G300E | 0 | 0
302 | Story14 | C11 | 50 MPa RC Column (35 cm x 35 cm) | Column | 50MPa | Concrete Rectangular | 350 | 350 | 1225 | 3175 | 0.39 | 951.53 | G300E | 7472891.67 | 58.64 | G300E | 0 | 0
303 | Story14 | C12 | 50 MPa RC Column (35 cm x 35 cm) | Column | 50MPa | Concrete Rectangular | 350 | 350 | 1225 | 3175 | 0.39 | 951.53 | G300E | 5239808.33 | 41.11 | G300E | 0 | 0
304 | Story14 | C13 | 50 MPa RC Column (35 cm x 35 cm) | Column | 50MPa | Concrete Rectangular | 350 | 350 | 1225 | 3175 | 0.39 | 951.53 | G300E | 5229225 | 41.03 | G300E | 0 | 0
305 | Story14 | C14 | 50 MPa RC Column (35 cm x 35 cm) | Column | 50MPa | Concrete Rectangular | 350 | 350 | 1225 | 3175 | 0.39 | 951.53 | G300E | 7443258.33 | 58.4 | G300E | 0 | 0
306 | Story14 | C15 | 50 MPa RC Column (35 cm x 35 cm) | Column | 50MPa | Concrete Rectangular | 350 | 350 | 1225 | 3175 | 0.39 | 951.53 | G300E | 6838950 | 53.66 | G300E | 0 | 0
307 | Story14 | C16 | 50 MPa RC Column (35 cm x 35 cm) | Column | 50MPa | Concrete Rectangular | 350 | 350 | 1225 | 3175 | 0.39 | 951.53 | G300E | 3889375 | 30.52 | G300E | 0 | 0
308 | Story14 | C17 | 50 MPa RC Column (35 cm x 35 cm) | Column | 50MPa | Concrete Rectangular | 350 | 350 | 1225 | 3175 | 0.39 | 951.53 | G300E | 3889375 | 30.52 | G300E | 0 | 0
309 | Story14 | C18 | 50 MPa RC Column (35 cm x 35 cm) | Column | 50MPa | Concrete Rectangular | 350 | 350 | 1225 | 3175 | 0.39 | 951.53 | G300E | 11939058.33 | 93.68 | G300E | 0 | 0
310 | Story14 | C19 | 50 MPa RC Column (35 cm x 35 cm) | Column | 50MPa | Concrete Rectangular | 350 | 350 | 1225 | 3175 | 0.39 | 951.53 | G300E | 8960908.33 | 70.31 | G300E | 0 | 0
311 | Story14 | C2 | 50 MPa RC Column (35 cm x 35 cm) | Column | 50MPa | Concrete Rectangular | 350 | 350 | 1225 | 3175 | 0.39 | 951.53 | G300E | 3889375 | 30.52 | G300E | 0 | 0
312 | Story14 | C20 | 50 MPa RC Column (35 cm x 35 cm) | Column | 50MPa | Concrete Rectangular | 350 | 350 | 1225 | 3175 | 0.39 | 951.53 | G300E | 3889375 | 30.52 | G300E | 0 | 0
313 | Story14 | C21 | 50 MPa RC Column (35 cm x 35 cm) | Column | 50MPa | Concrete Rectangular | 350 | 350 | 1225 | 3175 | 0.39 | 951.53 | G300E | 3889375 | 30.52 | G300E | 0 | 0
314 | Story14 | C22 | 50 MPa RC Column (35 cm x 35 cm) | Column | 50MPa | Concrete Rectangular | 350 | 350 | 1225 | 3175 | 0.39 | 951.53 | G300E | 8957733.33 | 70.29 | G300E | 0 | 0
315 | Story14 | C23 | 50 MPa RC Column (35 cm x 35 cm) | Column | 50MPa | Concrete Rectangular | 350 | 350 | 1225 | 3175 | 0.39 | 951.53 | G300E | 11948583.33 | 93.75 | G300E | 0 | 0
316 | Story14 | C24 | 50 MPa RC Column (35 cm x 35 cm) | Column | 50MPa | Concrete Rectangular | 350 | 350 | 1225 | 3175 | 0.39 | 951.53 | G300E | 3889375 | 30.52 | G300E | 0 | 0
317 | Story14 | C25 | 50 MPa RC Column (35 cm x 35 cm) | Column | 50MPa | Concrete Rectangular | 350 | 350 | 1225 | 3175 | 0.39 | 951.53 | G300E | 3889375 | 30.52 | G300E | 0 | 0
318 | Story14 | C26 | 50 MPa RC Column (35 cm x 35 cm) | Column | 50MPa | Concrete Rectangular | 350 | 350 | 1225 | 3175 | 0.39 | 951.53 | G300E | 11820525 | 92.75 | G300E | 0 | 0
319 | Story14 | C27 | 50 MPa RC Column (35 cm x 35 cm) | Column | 50MPa | Concrete Rectangular | 350 | 350 | 1225 | 3175 | 0.39 | 951.53 | G300E | 3889375 | 30.52 | G300E | 0 | 0
320 | Story14 | C3 | 50 MPa RC Column (35 cm x 35 cm) | Column | 50MPa | Concrete Rectangular | 350 | 350 | 1225 | 3175 | 0.39 | 951.53 | G300E | 3889375 | 30.52 | G300E | 0 | 0
321 | Story14 | C30 | 50 MPa RC Column (35 cm x 35 cm) | Column | 50MPa | Concrete Rectangular | 350 | 350 | 1225 | 3175 | 0.39 | 951.53 | G300E | 3889375 | 30.52 | G300E | 0 | 0
322 | Story14 | C31 | 50 MPa RC Column (35 cm x 35 cm) | Column | 50MPa | Concrete Rectangular | 350 | 350 | 1225 | 3175 | 0.39 | 951.53 | G300E | 11824758.33 | 92.78 | G300E | 0 | 0
323 | Story14 | C32 | 50 MPa RC Column (35 cm x 35 cm) | Column | 50MPa | Concrete Rectangular | 350 | 350 | 1225 | 3175 | 0.39 | 951.53 | G300E | 3889375 | 30.52 | G300E | 0 | 0
324 | Story14 | C33 | 50 MPa RC Column (35 cm x 35 cm) | Column | 50MPa | Concrete Rectangular | 350 | 350 | 1225 | 3175 | 0.39 | 951.53 | G300E | 3889375 | 30.52 | G300E | 0 | 0
325 | Story14 | C34 | 50 MPa RC Column (35 cm x 35 cm) | Column | 50MPa | Concrete Rectangular | 350 | 350 | 1225 | 3175 | 0.39 | 951.53 | G300E | 11823700 | 92.77 | G300E | 0 | 0
326 | Story14 | C35 | 50 MPa RC Column (35 cm x 35 cm) | Column | 50MPa | Concrete Rectangular | 350 | 350 | 1225 | 3175 | 0.39 | 951.53 | G300E | 3889375 | 30.52 | G300E | 0 | 0
327 | Story14 | C38 | 50 MPa RC Column (35 cm x 35 cm) | Column | 50MPa | Concrete Rectangular | 350 | 350 | 1225 | 3175 | 0.39 | 951.53 | G300E | 3889375 | 30.52 | G300E | 0 | 0
328 | Story14 | C39 | 50 MPa RC Column (35 cm x 35 cm) | Column | 50MPa | Concrete Rectangular | 350 | 350 | 1225 | 3175 | 0.39 | 951.53 | G300E | 11824758.33 | 92.78 | G300E | 0 | 0
329 | Story14 | C4 | 50 MPa RC Column (35 cm x 35 cm) | Column | 50MPa | Concrete Rectangular | 350 | 350 | 1225 | 3175 | 0.39 | 951.53 | G300E | 3889375 | 30.52 | G300E | 0 | 0
330 | Story14 | C40 | 50 MPa RC Column (35 cm x 35 cm) | Column | 50MPa | Concrete Rectangular | 350 | 350 | 1225 | 3175 | 0.39 | 951.53 | G300E | 3889375 | 30.52 | G300E | 0 | 0
331 | Story14 | C41 | 50 MPa RC Column (35 cm x 35 cm) | Column | 50MPa | Concrete Rectangular | 350 | 350 | 1225 | 3175 | 0.39 | 951.53 | G300E | 3889375 | 30.52 | G300E | 0 | 0
332 | Story14 | C42 | 50 MPa RC Column (35 cm x 35 cm) | Column | 50MPa | Concrete Rectangular | 350 | 350 | 1225 | 3175 | 0.39 | 951.53 | G300E | 11949641.67 | 93.76 | G300E | 0 | 0
333 | Story14 | C43 | 50 MPa RC Column (35 cm x 35 cm) | Column | 50MPa | Concrete Rectangular | 350 | 350 | 1225 | 3175 | 0.39 | 951.53 | G300E | 8967258.33 | 70.36 | G300E | 0 | 0
334 | Story14 | C44 | 50 MPa RC Column (35 cm x 35 cm) | Column | 50MPa | Concrete Rectangular | 350 | 350 | 1225 | 3175 | 0.39 | 951.53 | G300E | 3889375 | 30.52 | G300E | 0 | 0
335 | Story14 | C45 | 50 MPa RC Column (35 cm x 35 cm) | Column | 50MPa | Concrete Rectangular | 350 | 350 | 1225 | 3175 | 0.39 | 951.53 | G300E | 3889375 | 30.52 | G300E | 0 | 0
336 | Story14 | C46 | 50 MPa RC Column (35 cm x 35 cm) | Column | 50MPa | Concrete Rectangular | 350 | 350 | 1225 | 3175 | 0.39 | 951.53 | G300E | 8967258.33 | 70.36 | G300E | 0 | 0
337 | Story14 | C47 | 50 MPa RC Column (35 cm x 35 cm) | Column | 50MPa | Concrete Rectangular | 350 | 350 | 1225 | 3175 | 0.39 | 951.53 | G300E | 11948583.33 | 93.75 | G300E | 0 | 0
338 | Story14 | C48 | 50 MPa RC Column (35 cm x 35 cm) | Column | 50MPa | Concrete Rectangular | 350 | 350 | 1225 | 3175 | 0.39 | 951.53 | G300E | 3889375 | 30.52 | G300E | 0 | 0
339 | Story14 | C49 | 50 MPa RC Column (35 cm x 35 cm) | Column | 50MPa | Concrete Rectangular | 350 | 350 | 1225 | 3175 | 0.39 | 951.53 | G300E | 3889375 | 30.52 | G300E | 0 | 0
340 | Story14 | C5 | 50 MPa RC Column (35 cm x 35 cm) | Column | 50MPa | Concrete Rectangular | 350 | 350 | 1225 | 3175 | 0.39 | 951.53 | G300E | 3889375 | 30.52 | G300E | 0 | 0
341 | Story14 | C50 | 50 MPa RC Column (35 cm x 35 cm) | Column | 50MPa | Concrete Rectangular | 350 | 350 | 1225 | 3175 | 0.39 | 951.53 | G300E | 6838950 | 53.66 | G300E | 0 | 0
342 | Story14 | C51 | 50 MPa RC Column (35 cm x 35 cm) | Column | 50MPa | Concrete Rectangular | 350 | 350 | 1225 | 3175 | 0.39 | 951.53 | G300E | 7447491.67 | 58.44 | G300E | 0 | 0
343 | Story14 | C52 | 50 MPa RC Column (35 cm x 35 cm) | Column | 50MPa | Concrete Rectangular | 350 | 350 | 1225 | 3175 | 0.39 | 951.53 | G300E | 5254625 | 41.23 | G300E | 0 | 0
344 | Story14 | C53 | 50 MPa RC Column (35 cm x 35 cm) | Column | 50MPa | Concrete Rectangular | 350 | 350 | 1225 | 3175 | 0.39 | 951.53 | G300E | 5254625 | 41.23 | G300E | 0 | 0
345 | Story14 | C54 | 50 MPa RC Column (35 cm x 35 cm) | Column | 50MPa | Concrete Rectangular | 350 | 350 | 1225 | 3175 | 0.39 | 951.53 | G300E | 7447491.67 | 58.44 | G300E | 0 | 0
346 | Story14 | C55 | 50 MPa RC Column (35 cm x 35 cm) | Column | 50MPa | Concrete Rectangular | 350 | 350 | 1225 | 3175 | 0.39 | 951.53 | G300E | 6837891.67 | 53.65 | G300E | 0 | 0
347 | Story14 | C56 | 50 MPa RC Column (35 cm x 35 cm) | Column | 50MPa | Concrete Rectangular | 350 | 350 | 1225 | 3175 | 0.39 | 951.53 | G300E | 3889375 | 30.52 | G300E | 0 | 0
348 | Story14 | C57 | 50 MPa RC Column (35 cm x 35 cm) | Column | 50MPa | Concrete Rectangular | 350 | 350 | 1225 | 3250 | 0.4 | 974.01 | G300E | 3981250 | 31.24 | G300E | 0 | 0
349 | Story14 | C58 | 50 MPa RC Column (35 cm x 35 cm) | Column | 50MPa | Concrete Rectangular | 350 | 350 | 1225 | 3175 | 0.39 | 951.53 | G300E | 3889375 | 30.52 | G300E | 0 | 0
350 | Story14 | C59 | 50 MPa RC Column (35 cm x 35 cm) | Column | 50MPa | Concrete Rectangular | 350 | 350 | 1225 | 3175 | 0.39 | 951.53 | G300E | 3889375 | 30.52 | G300E | 0 | 0
351 | Story14 | C6 | 50 MPa RC Column (35 cm x 35 cm) | Column | 50MPa | Concrete Rectangular | 350 | 350 | 1225 | 3175 | 0.39 | 951.53 | G300E | 3889375 | 30.52 | G300E | 0 | 0
352 | Story14 | C60 | 50 MPa RC Column (35 cm x 35 cm) | Column | 50MPa | Concrete Rectangular | 350 | 350 | 1225 | 3175 | 0.39 | 951.53 | G300E | 3889375 | 30.52 | G300E | 0 | 0
353 | Story14 | C61 | 50 MPa RC Column (35 cm x 35 cm) | Column | 50MPa | Concrete Rectangular | 350 | 350 | 1225 | 3175 | 0.39 | 951.53 | G300E | 3889375 | 30.52 | G300E | 0 | 0
354 | Story14 | C62 | 50 MPa RC Column (35 cm x 35 cm) | Column | 50MPa | Concrete Rectangular | 350 | 350 | 1225 | 3175 | 0.39 | 951.53 | G300E | 3889375 | 30.52 | G300E | 0 | 0
355 | Story14 | C63 | 50 MPa RC Column (35 cm x 35 cm) | Column | 50MPa | Concrete Rectangular | 350 | 350 | 1225 | 3175 | 0.39 | 951.53 | G300E | 3889375 | 30.52 | G300E | 0 | 0
356 | Story14 | C64 | 50 MPa RC Column (35 cm x 35 cm) | Column | 50MPa | Concrete Rectangular | 350 | 350 | 1225 | 3250 | 0.4 | 974.01 | G300E | 3981250 | 31.24 | G300E | 0 | 0
357 | Story14 | C7 | 50 MPa RC Column (35 cm x 35 cm) | Column | 50MPa | Concrete Rectangular | 350 | 350 | 1225 | 3175 | 0.39 | 951.53 | G300E | 3889375 | 30.52 | G300E | 0 | 0
358 | Story14 | C8 | 50 MPa RC Column (35 cm x 35 cm) | Column | 50MPa | Concrete Rectangular | 350 | 350 | 1225 | 3250 | 0.4 | 974.01 | G300E | 3981250 | 31.24 | G300E | 0 | 0
359 | Story14 | C9 | 50 MPa RC Column (35 cm x 35 cm) | Column | 50MPa | Concrete Rectangular | 350 | 350 | 1225 | 3175 | 0.39 | 951.53 | G300E | 3889375 | 30.52 | G300E | 0 | 0
360 | Story15 | C1 | 50 MPa RC Column (30 cm x 30 cm) | Column | 50MPa | Concrete Rectangular | 300 | 300 | 900 | 3250 | 0.29 | 715.6 | G300E | 2925000 | 22.95 | G300E | 0 | 0
361 | Story15 | C10 | 50 MPa RC Column (30 cm x 30 cm) | Column | 50MPa | Concrete Rectangular | 300 | 300 | 900 | 3175 | 0.29 | 699.08 | G300E | 16986250 | 133.28 | G300E | 0 | 0
362 | Story15 | C11 | 50 MPa RC Column (30 cm x 30 cm) | Column | 50MPa | Concrete Rectangular | 300 | 300 | 900 | 3175 | 0.29 | 699.08 | G300E | 17516475 | 137.44 | G300E | 0 | 0
363 | Story15 | C12 | 50 MPa RC Column (30 cm x 30 cm) | Column | 50MPa | Concrete Rectangular | 300 | 300 | 900 | 3175 | 0.29 | 699.08 | G300E | 15501408.33 | 121.63 | G300E | 0 | 0
364 | Story15 | C13 | 50 MPa RC Column (30 cm x 30 cm) | Column | 50MPa | Concrete Rectangular | 300 | 300 | 900 | 3175 | 0.29 | 699.08 | G300E | 15494000 | 121.57 | G300E | 0 | 0
365 | Story15 | C14 | 50 MPa RC Column (30 cm x 30 cm) | Column | 50MPa | Concrete Rectangular | 300 | 300 | 900 | 3175 | 0.29 | 699.08 | G300E | 17478375 | 137.14 | G300E | 0 | 0
366 | Story15 | C15 | 50 MPa RC Column (30 cm x 30 cm) | Column | 50MPa | Concrete Rectangular | 300 | 300 | 900 | 3175 | 0.29 | 699.08 | G300E | 16996833.33 | 133.36 | G300E | 0 | 0
367 | Story15 | C16 | 50 MPa RC Column (30 cm x 30 cm) | Column | 50MPa | Concrete Rectangular | 300 | 300 | 900 | 3175 | 0.29 | 699.08 | G300E | 3606800 | 28.3 | G300E | 0 | 0
368 | Story15 | C17 | 50 MPa RC Column (30 cm x 30 cm) | Column | 50MPa | Concrete Rectangular | 300 | 300 | 900 | 3175 | 0.29 | 699.08 | G300E | 5012266.67 | 39.33 | G300E | 0 | 0
369 | Story15 | C18 | 50 MPa RC Column (30 cm x 30 cm) | Column | 50MPa | Concrete Rectangular | 300 | 300 | 900 | 3175 | 0.29 | 699.08 | G300E | 21029083.33 | 165 | G300E | 0 | 0
370 | Story15 | C19 | 50 MPa RC Column (30 cm x 30 cm) | Column | 50MPa | Concrete Rectangular | 300 | 300 | 900 | 3175 | 0.29 | 699.08 | G300E | 18533533.33 | 145.42 | G300E | 0 | 0
371 | Story15 | C2 | 50 MPa RC Column (30 cm x 30 cm) | Column | 50MPa | Concrete Rectangular | 300 | 300 | 900 | 3175 | 0.29 | 699.08 | G300E | 5644091.67 | 44.29 | G300E | 0 | 0
372 | Story15 | C20 | 50 MPa RC Column (30 cm x 30 cm) | Column | 50MPa | Concrete Rectangular | 300 | 300 | 900 | 3175 | 0.29 | 699.08 | G300E | 7174441.67 | 56.29 | G300E | 0 | 0
373 | Story15 | C21 | 50 MPa RC Column (30 cm x 30 cm) | Column | 50MPa | Concrete Rectangular | 300 | 300 | 900 | 3175 | 0.29 | 699.08 | G300E | 7163858.33 | 56.21 | G300E | 0 | 0
374 | Story15 | C22 | 50 MPa RC Column (30 cm x 30 cm) | Column | 50MPa | Concrete Rectangular | 300 | 300 | 900 | 3175 | 0.29 | 699.08 | G300E | 18533533.33 | 145.42 | G300E | 0 | 0
375 | Story15 | C23 | 50 MPa RC Column (30 cm x 30 cm) | Column | 50MPa | Concrete Rectangular | 300 | 300 | 900 | 3175 | 0.29 | 699.08 | G300E | 21036491.67 | 165.06 | G300E | 0 | 0
376 | Story15 | C24 | 50 MPa RC Column (30 cm x 30 cm) | Column | 50MPa | Concrete Rectangular | 300 | 300 | 900 | 3175 | 0.29 | 699.08 | G300E | 5014383.33 | 39.34 | G300E | 0 | 0
377 | Story15 | C25 | 50 MPa RC Column (30 cm x 30 cm) | Column | 50MPa | Concrete Rectangular | 300 | 300 | 900 | 3175 | 0.29 | 699.08 | G300E | 4889500 | 38.36 | G300E | 0 | 0
378 | Story15 | C26 | 50 MPa RC Column (30 cm x 30 cm) | Column | 50MPa | Concrete Rectangular | 300 | 300 | 900 | 3175 | 0.29 | 699.08 | G300E | 20942300 | 164.32 | G300E | 0 | 0
379 | Story15 | C27 | 50 MPa RC Column (30 cm x 30 cm) | Column | 50MPa | Concrete Rectangular | 300 | 300 | 900 | 3175 | 0.29 | 699.08 | G300E | 14570075 | 114.32 | G300E | 0 | 0
380 | Story15 | C3 | 50 MPa RC Column (30 cm x 30 cm) | Column | 50MPa | Concrete Rectangular | 300 | 300 | 900 | 3175 | 0.29 | 699.08 | G300E | 5990166.67 | 47 | G300E | 0 | 0
381 | Story15 | C30 | 50 MPa RC Column (30 cm x 30 cm) | Column | 50MPa | Concrete Rectangular | 300 | 300 | 900 | 3175 | 0.29 | 699.08 | G300E | 14572191.67 | 114.34 | G300E | 0 | 0
382 | Story15 | C31 | 50 MPa RC Column (30 cm x 30 cm) | Column | 50MPa | Concrete Rectangular | 300 | 300 | 900 | 3175 | 0.29 | 699.08 | G300E | 20944416.67 | 164.34 | G300E | 0 | 0
383 | Story15 | C32 | 50 MPa RC Column (30 cm x 30 cm) | Column | 50MPa | Concrete Rectangular | 300 | 300 | 900 | 3175 | 0.29 | 699.08 | G300E | 4892675 | 38.39 | G300E | 0 | 0
384 | Story15 | C33 | 50 MPa RC Column (30 cm x 30 cm) | Column | 50MPa | Concrete Rectangular | 300 | 300 | 900 | 3175 | 0.29 | 699.08 | G300E | 4889500 | 38.36 | G300E | 0 | 0
385 | Story15 | C34 | 50 MPa RC Column (30 cm x 30 cm) | Column | 50MPa | Concrete Rectangular | 300 | 300 | 900 | 3175 | 0.29 | 699.08 | G300E | 20944416.67 | 164.34 | G300E | 0 | 0
386 | Story15 | C35 | 50 MPa RC Column (30 cm x 30 cm) | Column | 50MPa | Concrete Rectangular | 300 | 300 | 900 | 3175 | 0.29 | 699.08 | G300E | 14572191.67 | 114.34 | G300E | 0 | 0
387 | Story15 | C38 | 50 MPa RC Column (30 cm x 30 cm) | Column | 50MPa | Concrete Rectangular | 300 | 300 | 900 | 3175 | 0.29 | 699.08 | G300E | 14575366.67 | 114.36 | G300E | 0 | 0
388 | Story15 | C39 | 50 MPa RC Column (30 cm x 30 cm) | Column | 50MPa | Concrete Rectangular | 300 | 300 | 900 | 3175 | 0.29 | 699.08 | G300E | 20944416.67 | 164.34 | G300E | 0 | 0
389 | Story15 | C4 | 50 MPa RC Column (30 cm x 30 cm) | Column | 50MPa | Concrete Rectangular | 300 | 300 | 900 | 3175 | 0.29 | 699.08 | G300E | 5830358.33 | 45.75 | G300E | 0 | 0
390 | Story15 | C40 | 50 MPa RC Column (30 cm x 30 cm) | Column | 50MPa | Concrete Rectangular | 300 | 300 | 900 | 3175 | 0.29 | 699.08 | G300E | 4892675 | 38.39 | G300E | 0 | 0
391 | Story15 | C41 | 50 MPa RC Column (30 cm x 30 cm) | Column | 50MPa | Concrete Rectangular | 300 | 300 | 900 | 3175 | 0.29 | 699.08 | G300E | 5012266.67 | 39.33 | G300E | 0 | 0
392 | Story15 | C42 | 50 MPa RC Column (30 cm x 30 cm) | Column | 50MPa | Concrete Rectangular | 300 | 300 | 900 | 3175 | 0.29 | 699.08 | G300E | 21036491.67 | 165.06 | G300E | 0 | 0
393 | Story15 | C43 | 50 MPa RC Column (30 cm x 30 cm) | Column | 50MPa | Concrete Rectangular | 300 | 300 | 900 | 3175 | 0.29 | 699.08 | G300E | 18539883.33 | 145.47 | G300E | 0 | 0
394 | Story15 | C44 | 50 MPa RC Column (30 cm x 30 cm) | Column | 50MPa | Concrete Rectangular | 300 | 300 | 900 | 3175 | 0.29 | 699.08 | G300E | 7181850 | 56.35 | G300E | 0 | 0
395 | Story15 | C45 | 50 MPa RC Column (30 cm x 30 cm) | Column | 50MPa | Concrete Rectangular | 300 | 300 | 900 | 3175 | 0.29 | 699.08 | G300E | 7182908.33 | 56.36 | G300E | 0 | 0
396 | Story15 | C46 | 50 MPa RC Column (30 cm x 30 cm) | Column | 50MPa | Concrete Rectangular | 300 | 300 | 900 | 3175 | 0.29 | 699.08 | G300E | 18539883.33 | 145.47 | G300E | 0 | 0
397 | Story15 | C47 | 50 MPa RC Column (30 cm x 30 cm) | Column | 50MPa | Concrete Rectangular | 300 | 300 | 900 | 3175 | 0.29 | 699.08 | G300E | 21036491.67 | 165.06 | G300E | 0 | 0
398 | Story15 | C48 | 50 MPa RC Column (30 cm x 30 cm) | Column | 50MPa | Concrete Rectangular | 300 | 300 | 900 | 3175 | 0.29 | 699.08 | G300E | 5014383.33 | 39.34 | G300E | 0 | 0
399 | Story15 | C49 | 50 MPa RC Column (30 cm x 30 cm) | Column | 50MPa | Concrete Rectangular | 300 | 300 | 900 | 3175 | 0.29 | 699.08 | G300E | 3606800 | 28.3 | G300E | 0 | 0
400 | Story15 | C5 | 50 MPa RC Column (30 cm x 30 cm) | Column | 50MPa | Concrete Rectangular | 300 | 300 | 900 | 3175 | 0.29 | 699.08 | G300E | 5836708.33 | 45.8 | G300E | 0 | 0
401 | Story15 | C50 | 50 MPa RC Column (30 cm x 30 cm) | Column | 50MPa | Concrete Rectangular | 300 | 300 | 900 | 3175 | 0.29 | 699.08 | G300E | 16996833.33 | 133.36 | G300E | 0 | 0
402 | Story15 | C51 | 50 MPa RC Column (30 cm x 30 cm) | Column | 50MPa | Concrete Rectangular | 300 | 300 | 900 | 3175 | 0.29 | 699.08 | G300E | 17482608.33 | 137.18 | G300E | 0 | 0
403 | Story15 | C52 | 50 MPa RC Column (30 cm x 30 cm) | Column | 50MPa | Concrete Rectangular | 300 | 300 | 900 | 3175 | 0.29 | 699.08 | G300E | 15514108.33 | 121.73 | G300E | 0 | 0
404 | Story15 | C53 | 50 MPa RC Column (30 cm x 30 cm) | Column | 50MPa | Concrete Rectangular | 300 | 300 | 900 | 3175 | 0.29 | 699.08 | G300E | 15514108.33 | 121.73 | G300E | 0 | 0
405 | Story15 | C54 | 50 MPa RC Column (30 cm x 30 cm) | Column | 50MPa | Concrete Rectangular | 300 | 300 | 900 | 3175 | 0.29 | 699.08 | G300E | 17481550 | 137.17 | G300E | 0 | 0
406 | Story15 | C55 | 50 MPa RC Column (30 cm x 30 cm) | Column | 50MPa | Concrete Rectangular | 300 | 300 | 900 | 3175 | 0.29 | 699.08 | G300E | 16996833.33 | 133.36 | G300E | 0 | 0
407 | Story15 | C56 | 50 MPa RC Column (30 cm x 30 cm) | Column | 50MPa | Concrete Rectangular | 300 | 300 | 900 | 3175 | 0.29 | 699.08 | G300E | 3607858.33 | 28.31 | G300E | 0 | 0
408 | Story15 | C57 | 50 MPa RC Column (30 cm x 30 cm) | Column | 50MPa | Concrete Rectangular | 300 | 300 | 900 | 3250 | 0.29 | 715.6 | G300E | 2925000 | 22.95 | G300E | 0 | 0
409 | Story15 | C58 | 50 MPa RC Column (30 cm x 30 cm) | Column | 50MPa | Concrete Rectangular | 300 | 300 | 900 | 3175 | 0.29 | 699.08 | G300E | 5658908.33 | 44.4 | G300E | 0 | 0
410 | Story15 | C59 | 50 MPa RC Column (30 cm x 30 cm) | Column | 50MPa | Concrete Rectangular | 300 | 300 | 900 | 3175 | 0.29 | 699.08 | G300E | 5872691.67 | 46.08 | G300E | 0 | 0
411 | Story15 | C6 | 50 MPa RC Column (30 cm x 30 cm) | Column | 50MPa | Concrete Rectangular | 300 | 300 | 900 | 3175 | 0.29 | 699.08 | G300E | 5872691.67 | 46.08 | G300E | 0 | 0
412 | Story15 | C60 | 50 MPa RC Column (30 cm x 30 cm) | Column | 50MPa | Concrete Rectangular | 300 | 300 | 900 | 3175 | 0.29 | 699.08 | G300E | 5842000 | 45.84 | G300E | 0 | 0
413 | Story15 | C61 | 50 MPa RC Column (30 cm x 30 cm) | Column | 50MPa | Concrete Rectangular | 300 | 300 | 900 | 3175 | 0.29 | 699.08 | G300E | 5842000 | 45.84 | G300E | 0 | 0
414 | Story15 | C62 | 50 MPa RC Column (30 cm x 30 cm) | Column | 50MPa | Concrete Rectangular | 300 | 300 | 900 | 3175 | 0.29 | 699.08 | G300E | 5872691.67 | 46.08 | G300E | 0 | 0
415 | Story15 | C63 | 50 MPa RC Column (30 cm x 30 cm) | Column | 50MPa | Concrete Rectangular | 300 | 300 | 900 | 3175 | 0.29 | 699.08 | G300E | 5657850 | 44.39 | G300E | 0 | 0
416 | Story15 | C64 | 50 MPa RC Column (30 cm x 30 cm) | Column | 50MPa | Concrete Rectangular | 300 | 300 | 900 | 3250 | 0.29 | 715.6 | G300E | 2925000 | 22.95 | G300E | 0 | 0
417 | Story15 | C7 | 50 MPa RC Column (30 cm x 30 cm) | Column | 50MPa | Concrete Rectangular | 300 | 300 | 900 | 3175 | 0.29 | 699.08 | G300E | 5658908.33 | 44.4 | G300E | 0 | 0
418 | Story15 | C8 | 50 MPa RC Column (30 cm x 30 cm) | Column | 50MPa | Concrete Rectangular | 300 | 300 | 900 | 3250 | 0.29 | 715.6 | G300E | 2925000 | 22.95 | G300E | 0 | 0
419 | Story15 | C9 | 50 MPa RC Column (30 cm x 30 cm) | Column | 50MPa | Concrete Rectangular | 300 | 300 | 900 | 3175 | 0.29 | 699.08 | G300E | 3605741.67 | 28.29 | G300E | 0 | 0
420 | Story16 | C1 | 50 MPa RC Column (30 cm x 30 cm) | Column | 50MPa | Concrete Rectangular | 300 | 300 | 900 | 3250 | 0.29 | 715.6 | G300E | 2925000 | 22.95 | G300E | 0 | 0
421 | Story16 | C10 | 50 MPa RC Column (30 cm x 30 cm) | Column | 50MPa | Concrete Rectangular | 300 | 300 | 900 | 3175 | 0.29 | 699.08 | G300E | 10116608.33 | 79.38 | G300E | 0 | 0
422 | Story16 | C11 | 50 MPa RC Column (30 cm x 30 cm) | Column | 50MPa | Concrete Rectangular | 300 | 300 | 900 | 3175 | 0.29 | 699.08 | G300E | 10529358.33 | 82.62 | G300E | 0 | 0
423 | Story16 | C12 | 50 MPa RC Column (30 cm x 30 cm) | Column | 50MPa | Concrete Rectangular | 300 | 300 | 900 | 3175 | 0.29 | 699.08 | G300E | 8256058.33 | 64.78 | G300E | 0 | 0
424 | Story16 | C13 | 50 MPa RC Column (30 cm x 30 cm) | Column | 50MPa | Concrete Rectangular | 300 | 300 | 900 | 3175 | 0.29 | 699.08 | G300E | 8251825 | 64.75 | G300E | 0 | 0
425 | Story16 | C14 | 50 MPa RC Column (30 cm x 30 cm) | Column | 50MPa | Concrete Rectangular | 300 | 300 | 900 | 3175 | 0.29 | 699.08 | G300E | 10510308.33 | 82.47 | G300E | 0 | 0
426 | Story16 | C15 | 50 MPa RC Column (30 cm x 30 cm) | Column | 50MPa | Concrete Rectangular | 300 | 300 | 900 | 3175 | 0.29 | 699.08 | G300E | 10126133.33 | 79.45 | G300E | 0 | 0
427 | Story16 | C16 | 50 MPa RC Column (30 cm x 30 cm) | Column | 50MPa | Concrete Rectangular | 300 | 300 | 900 | 3175 | 0.29 | 699.08 | G300E | 3242733.33 | 25.44 | G300E | 0 | 0
428 | Story16 | C17 | 50 MPa RC Column (30 cm x 30 cm) | Column | 50MPa | Concrete Rectangular | 300 | 300 | 900 | 3175 | 0.29 | 699.08 | G300E | 4221691.67 | 33.12 | G300E | 0 | 0
429 | Story16 | C18 | 50 MPa RC Column (30 cm x 30 cm) | Column | 50MPa | Concrete Rectangular | 300 | 300 | 900 | 3175 | 0.29 | 699.08 | G300E | 12585700 | 98.75 | G300E | 0 | 0
430 | Story16 | C19 | 50 MPa RC Column (30 cm x 30 cm) | Column | 50MPa | Concrete Rectangular | 300 | 300 | 900 | 3175 | 0.29 | 699.08 | G300E | 11038416.67 | 86.61 | G300E | 0 | 0
431 | Story16 | C2 | 50 MPa RC Column (30 cm x 30 cm) | Column | 50MPa | Concrete Rectangular | 300 | 300 | 900 | 3175 | 0.29 | 699.08 | G300E | 3452283.33 | 27.09 | G300E | 0 | 0
432 | Story16 | C20 | 50 MPa RC Column (30 cm x 30 cm) | Column | 50MPa | Concrete Rectangular | 300 | 300 | 900 | 3175 | 0.29 | 699.08 | G300E | 4826000 | 37.87 | G300E | 0 | 0
433 | Story16 | C21 | 50 MPa RC Column (30 cm x 30 cm) | Column | 50MPa | Concrete Rectangular | 300 | 300 | 900 | 3175 | 0.29 | 699.08 | G300E | 4793191.67 | 37.61 | G300E | 0 | 0
434 | Story16 | C22 | 50 MPa RC Column (30 cm x 30 cm) | Column | 50MPa | Concrete Rectangular | 300 | 300 | 900 | 3175 | 0.29 | 699.08 | G300E | 11042650 | 86.64 | G300E | 0 | 0
435 | Story16 | C23 | 50 MPa RC Column (30 cm x 30 cm) | Column | 50MPa | Concrete Rectangular | 300 | 300 | 900 | 3175 | 0.29 | 699.08 | G300E | 12593108.33 | 98.81 | G300E | 0 | 0
436 | Story16 | C24 | 50 MPa RC Column (30 cm x 30 cm) | Column | 50MPa | Concrete Rectangular | 300 | 300 | 900 | 3175 | 0.29 | 699.08 | G300E | 4224866.67 | 33.15 | G300E | 0 | 0
437 | Story16 | C25 | 50 MPa RC Column (30 cm x 30 cm) | Column | 50MPa | Concrete Rectangular | 300 | 300 | 900 | 3175 | 0.29 | 699.08 | G300E | 4192058.33 | 32.89 | G300E | 0 | 0
438 | Story16 | C26 | 50 MPa RC Column (30 cm x 30 cm) | Column | 50MPa | Concrete Rectangular | 300 | 300 | 900 | 3175 | 0.29 | 699.08 | G300E | 12510558.33 | 98.16 | G300E | 0 | 0
439 | Story16 | C27 | 50 MPa RC Column (30 cm x 30 cm) | Column | 50MPa | Concrete Rectangular | 300 | 300 | 900 | 3175 | 0.29 | 699.08 | G300E | 8456083.33 | 66.35 | G300E | 0 | 0
440 | Story16 | C3 | 50 MPa RC Column (30 cm x 30 cm) | Column | 50MPa | Concrete Rectangular | 300 | 300 | 900 | 3175 | 0.29 | 699.08 | G300E | 3805766.67 | 29.86 | G300E | 0 | 0
441 | Story16 | C30 | 50 MPa RC Column (30 cm x 30 cm) | Column | 50MPa | Concrete Rectangular | 300 | 300 | 900 | 3175 | 0.29 | 699.08 | G300E | 8458200 | 66.37 | G300E | 0 | 0
442 | Story16 | C31 | 50 MPa RC Column (30 cm x 30 cm) | Column | 50MPa | Concrete Rectangular | 300 | 300 | 900 | 3175 | 0.29 | 699.08 | G300E | 12512675 | 98.18 | G300E | 0 | 0
443 | Story16 | C32 | 50 MPa RC Column (30 cm x 30 cm) | Column | 50MPa | Concrete Rectangular | 300 | 300 | 900 | 3175 | 0.29 | 699.08 | G300E | 4194175 | 32.91 | G300E | 0 | 0
444 | Story16 | C33 | 50 MPa RC Column (30 cm x 30 cm) | Column | 50MPa | Concrete Rectangular | 300 | 300 | 900 | 3175 | 0.29 | 699.08 | G300E | 4192058.33 | 32.89 | G300E | 0 | 0
445 | Story16 | C34 | 50 MPa RC Column (30 cm x 30 cm) | Column | 50MPa | Concrete Rectangular | 300 | 300 | 900 | 3175 | 0.29 | 699.08 | G300E | 12512675 | 98.18 | G300E | 0 | 0
446 | Story16 | C35 | 50 MPa RC Column (30 cm x 30 cm) | Column | 50MPa | Concrete Rectangular | 300 | 300 | 900 | 3175 | 0.29 | 699.08 | G300E | 8459258.33 | 66.37 | G300E | 0 | 0
447 | Story16 | C38 | 50 MPa RC Column (30 cm x 30 cm) | Column | 50MPa | Concrete Rectangular | 300 | 300 | 900 | 3175 | 0.29 | 699.08 | G300E | 8460316.67 | 66.38 | G300E | 0 | 0
448 | Story16 | C39 | 50 MPa RC Column (30 cm x 30 cm) | Column | 50MPa | Concrete Rectangular | 300 | 300 | 900 | 3175 | 0.29 | 699.08 | G300E | 12512675 | 98.18 | G300E | 0 | 0
449 | Story16 | C4 | 50 MPa RC Column (30 cm x 30 cm) | Column | 50MPa | Concrete Rectangular | 300 | 300 | 900 | 3175 | 0.29 | 699.08 | G300E | 3629025 | 28.47 | G300E | 0 | 0
450 | Story16 | C40 | 50 MPa RC Column (30 cm x 30 cm) | Column | 50MPa | Concrete Rectangular | 300 | 300 | 900 | 3175 | 0.29 | 699.08 | G300E | 4194175 | 32.91 | G300E | 0 | 0
451 | Story16 | C41 | 50 MPa RC Column (30 cm x 30 cm) | Column | 50MPa | Concrete Rectangular | 300 | 300 | 900 | 3175 | 0.29 | 699.08 | G300E | 4221691.67 | 33.12 | G300E | 0 | 0
452 | Story16 | C42 | 50 MPa RC Column (30 cm x 30 cm) | Column | 50MPa | Concrete Rectangular | 300 | 300 | 900 | 3175 | 0.29 | 699.08 | G300E | 12593108.33 | 98.81 | G300E | 0 | 0
453 | Story16 | C43 | 50 MPa RC Column (30 cm x 30 cm) | Column | 50MPa | Concrete Rectangular | 300 | 300 | 900 | 3175 | 0.29 | 699.08 | G300E | 11046883.33 | 86.68 | G300E | 0 | 0
454 | Story16 | C44 | 50 MPa RC Column (30 cm x 30 cm) | Column | 50MPa | Concrete Rectangular | 300 | 300 | 900 | 3175 | 0.29 | 699.08 | G300E | 4831291.67 | 37.91 | G300E | 0 | 0
455 | Story16 | C45 | 50 MPa RC Column (30 cm x 30 cm) | Column | 50MPa | Concrete Rectangular | 300 | 300 | 900 | 3175 | 0.29 | 699.08 | G300E | 4802716.67 | 37.68 | G300E | 0 | 0
456 | Story16 | C46 | 50 MPa RC Column (30 cm x 30 cm) | Column | 50MPa | Concrete Rectangular | 300 | 300 | 900 | 3175 | 0.29 | 699.08 | G300E | 11046883.33 | 86.68 | G300E | 0 | 0
457 | Story16 | C47 | 50 MPa RC Column (30 cm x 30 cm) | Column | 50MPa | Concrete Rectangular | 300 | 300 | 900 | 3175 | 0.29 | 699.08 | G300E | 12593108.33 | 98.81 | G300E | 0 | 0
458 | Story16 | C48 | 50 MPa RC Column (30 cm x 30 cm) | Column | 50MPa | Concrete Rectangular | 300 | 300 | 900 | 3175 | 0.29 | 699.08 | G300E | 4224866.67 | 33.15 | G300E | 0 | 0
459 | Story16 | C49 | 50 MPa RC Column (30 cm x 30 cm) | Column | 50MPa | Concrete Rectangular | 300 | 300 | 900 | 3175 | 0.29 | 699.08 | G300E | 3240616.67 | 25.43 | G300E | 0 | 0
460 | Story16 | C5 | 50 MPa RC Column (30 cm x 30 cm) | Column | 50MPa | Concrete Rectangular | 300 | 300 | 900 | 3175 | 0.29 | 699.08 | G300E | 3632200 | 28.5 | G300E | 0 | 0
461 | Story16 | C50 | 50 MPa RC Column (30 cm x 30 cm) | Column | 50MPa | Concrete Rectangular | 300 | 300 | 900 | 3175 | 0.29 | 699.08 | G300E | 10126133.33 | 79.45 | G300E | 0 | 0
462 | Story16 | C51 | 50 MPa RC Column (30 cm x 30 cm) | Column | 50MPa | Concrete Rectangular | 300 | 300 | 900 | 3175 | 0.29 | 699.08 | G300E | 10513483.33 | 82.49 | G300E | 0 | 0
463 | Story16 | C52 | 50 MPa RC Column (30 cm x 30 cm) | Column | 50MPa | Concrete Rectangular | 300 | 300 | 900 | 3175 | 0.29 | 699.08 | G300E | 8262408.33 | 64.83 | G300E | 0 | 0
464 | Story16 | C53 | 50 MPa RC Column (30 cm x 30 cm) | Column | 50MPa | Concrete Rectangular | 300 | 300 | 900 | 3175 | 0.29 | 699.08 | G300E | 8262408.33 | 64.83 | G300E | 0 | 0
465 | Story16 | C54 | 50 MPa RC Column (30 cm x 30 cm) | Column | 50MPa | Concrete Rectangular | 300 | 300 | 900 | 3175 | 0.29 | 699.08 | G300E | 10513483.33 | 82.49 | G300E | 0 | 0
466 | Story16 | C55 | 50 MPa RC Column (30 cm x 30 cm) | Column | 50MPa | Concrete Rectangular | 300 | 300 | 900 | 3175 | 0.29 | 699.08 | G300E | 10126133.33 | 79.45 | G300E | 0 | 0
467 | Story16 | C56 | 50 MPa RC Column (30 cm x 30 cm) | Column | 50MPa | Concrete Rectangular | 300 | 300 | 900 | 3175 | 0.29 | 699.08 | G300E | 3243791.67 | 25.45 | G300E | 0 | 0
468 | Story16 | C57 | 50 MPa RC Column (30 cm x 30 cm) | Column | 50MPa | Concrete Rectangular | 300 | 300 | 900 | 3250 | 0.29 | 715.6 | G300E | 2925000 | 22.95 | G300E | 0 | 0
469 | Story16 | C58 | 50 MPa RC Column (30 cm x 30 cm) | Column | 50MPa | Concrete Rectangular | 300 | 300 | 900 | 3175 | 0.29 | 699.08 | G300E | 3464983.33 | 27.19 | G300E | 0 | 0
470 | Story16 | C59 | 50 MPa RC Column (30 cm x 30 cm) | Column | 50MPa | Concrete Rectangular | 300 | 300 | 900 | 3175 | 0.29 | 699.08 | G300E | 3690408.33 | 28.96 | G300E | 0 | 0
471 | Story16 | C6 | 50 MPa RC Column (30 cm x 30 cm) | Column | 50MPa | Concrete Rectangular | 300 | 300 | 900 | 3175 | 0.29 | 699.08 | G300E | 3690408.33 | 28.96 | G300E | 0 | 0
472 | Story16 | C60 | 50 MPa RC Column (30 cm x 30 cm) | Column | 50MPa | Concrete Rectangular | 300 | 300 | 900 | 3175 | 0.29 | 699.08 | G300E | 3637491.67 | 28.54 | G300E | 0 | 0
473 | Story16 | C61 | 50 MPa RC Column (30 cm x 30 cm) | Column | 50MPa | Concrete Rectangular | 300 | 300 | 900 | 3175 | 0.29 | 699.08 | G300E | 3637491.67 | 28.54 | G300E | 0 | 0
474 | Story16 | C62 | 50 MPa RC Column (30 cm x 30 cm) | Column | 50MPa | Concrete Rectangular | 300 | 300 | 900 | 3175 | 0.29 | 699.08 | G300E | 3689350 | 28.95 | G300E | 0 | 0
475 | Story16 | C63 | 50 MPa RC Column (30 cm x 30 cm) | Column | 50MPa | Concrete Rectangular | 300 | 300 | 900 | 3175 | 0.29 | 699.08 | G300E | 3463925 | 27.18 | G300E | 0 | 0
476 | Story16 | C64 | 50 MPa RC Column (30 cm x 30 cm) | Column | 50MPa | Concrete Rectangular | 300 | 300 | 900 | 3250 | 0.29 | 715.6 | G300E | 2925000 | 22.95 | G300E | 0 | 0
477 | Story16 | C7 | 50 MPa RC Column (30 cm x 30 cm) | Column | 50MPa | Concrete Rectangular | 300 | 300 | 900 | 3175 | 0.29 | 699.08 | G300E | 3464983.33 | 27.19 | G300E | 0 | 0
478 | Story16 | C8 | 50 MPa RC Column (30 cm x 30 cm) | Column | 50MPa | Concrete Rectangular | 300 | 300 | 900 | 3250 | 0.29 | 715.6 | G300E | 2925000 | 22.95 | G300E | 0 | 0
479 | Story16 | C9 | 50 MPa RC Column (30 cm x 30 cm) | Column | 50MPa | Concrete Rectangular | 300 | 300 | 900 | 3175 | 0.29 | 699.08 | G300E | 3239558.33 | 25.42 | G300E | 0 | 0
480 | Story17 | C1 | 50 MPa RC Column (27.5 cm x 27.5 cm) | Column | 50MPa | Concrete Rectangular | 275 | 275 | 756.3 | 3225 | 0.24 | 596.67 | G300E | 2438100 | 19.13 | G300E | 0 | 0
481 | Story17 | C10 | 50 MPa RC Column (27.5 cm x 27.5 cm) | Column | 50MPa | Concrete Rectangular | 275 | 275 | 756.3 | 3175 | 0.24 | 587.42 | G300E | 12014200 | 94.27 | G300E | 0 | 0
482 | Story17 | C11 | 50 MPa RC Column (27.5 cm x 27.5 cm) | Column | 50MPa | Concrete Rectangular | 275 | 275 | 756.3 | 3175 | 0.24 | 587.42 | G300E | 12410016.67 | 97.37 | G300E | 0 | 0
483 | Story17 | C12 | 50 MPa RC Column (27.5 cm x 27.5 cm) | Column | 50MPa | Concrete Rectangular | 275 | 275 | 756.3 | 3175 | 0.24 | 587.42 | G300E | 10327216.67 | 81.03 | G300E | 0 | 0
484 | Story17 | C13 | 50 MPa RC Column (27.5 cm x 27.5 cm) | Column | 50MPa | Concrete Rectangular | 275 | 275 | 756.3 | 3175 | 0.24 | 587.42 | G300E | 10322983.33 | 81 | G300E | 0 | 0
485 | Story17 | C14 | 50 MPa RC Column (27.5 cm x 27.5 cm) | Column | 50MPa | Concrete Rectangular | 275 | 275 | 756.3 | 3175 | 0.24 | 587.42 | G300E | 12392025 | 97.23 | G300E | 0 | 0
486 | Story17 | C15 | 50 MPa RC Column (27.5 cm x 27.5 cm) | Column | 50MPa | Concrete Rectangular | 275 | 275 | 756.3 | 3175 | 0.24 | 587.42 | G300E | 12023725 | 94.34 | G300E | 0 | 0
487 | Story17 | C16 | 50 MPa RC Column (27.5 cm x 27.5 cm) | Column | 50MPa | Concrete Rectangular | 275 | 275 | 756.3 | 3175 | 0.24 | 587.42 | G300E | 4324350 | 33.93 | G300E | 0 | 0
488 | Story17 | C17 | 50 MPa RC Column (27.5 cm x 27.5 cm) | Column | 50MPa | Concrete Rectangular | 275 | 275 | 756.3 | 3175 | 0.24 | 587.42 | G300E | 5555191.67 | 43.59 | G300E | 0 | 0
489 | Story17 | C18 | 50 MPa RC Column (27.5 cm x 27.5 cm) | Column | 50MPa | Concrete Rectangular | 275 | 275 | 756.3 | 3175 | 0.24 | 587.42 | G300E | 14056783.33 | 110.29 | G300E | 0 | 0
490 | Story17 | C19 | 50 MPa RC Column (27.5 cm x 27.5 cm) | Column | 50MPa | Concrete Rectangular | 275 | 275 | 756.3 | 3175 | 0.24 | 587.42 | G300E | 12827000 | 100.65 | G300E | 0 | 0
491 | Story17 | C2 | 50 MPa RC Column (27.5 cm x 27.5 cm) | Column | 50MPa | Concrete Rectangular | 275 | 275 | 756.3 | 3175 | 0.24 | 587.42 | G300E | 5437716.67 | 42.67 | G300E | 0 | 0
492 | Story17 | C20 | 50 MPa RC Column (27.5 cm x 27.5 cm) | Column | 50MPa | Concrete Rectangular | 275 | 275 | 756.3 | 3175 | 0.24 | 587.42 | G300E | 6192308.33 | 48.59 | G300E | 0 | 0
493 | Story17 | C21 | 50 MPa RC Column (27.5 cm x 27.5 cm) | Column | 50MPa | Concrete Rectangular | 275 | 275 | 756.3 | 3175 | 0.24 | 587.42 | G300E | 6199716.67 | 48.65 | G300E | 0 | 0
494 | Story17 | C22 | 50 MPa RC Column (27.5 cm x 27.5 cm) | Column | 50MPa | Concrete Rectangular | 275 | 275 | 756.3 | 3175 | 0.24 | 587.42 | G300E | 12834408.33 | 100.7 | G300E | 0 | 0
495 | Story17 | C23 | 50 MPa RC Column (27.5 cm x 27.5 cm) | Column | 50MPa | Concrete Rectangular | 275 | 275 | 756.3 | 3175 | 0.24 | 587.42 | G300E | 14062075 | 110.34 | G300E | 0 | 0
496 | Story17 | C24 | 50 MPa RC Column (27.5 cm x 27.5 cm) | Column | 50MPa | Concrete Rectangular | 275 | 275 | 756.3 | 3175 | 0.24 | 587.42 | G300E | 5558366.67 | 43.61 | G300E | 0 | 0
497 | Story17 | C25 | 50 MPa RC Column (27.5 cm x 27.5 cm) | Column | 50MPa | Concrete Rectangular | 275 | 275 | 756.3 | 3175 | 0.24 | 587.42 | G300E | 5520266.67 | 43.31 | G300E | 0 | 0
498 | Story17 | C26 | 50 MPa RC Column (27.5 cm x 27.5 cm) | Column | 50MPa | Concrete Rectangular | 275 | 275 | 756.3 | 3175 | 0.24 | 587.42 | G300E | 13997516.67 | 109.83 | G300E | 0 | 0
499 | Story17 | C27 | 50 MPa RC Column (27.5 cm x 27.5 cm) | Column | 50MPa | Concrete Rectangular | 275 | 275 | 756.3 | 3175 | 0.24 | 587.42 | G300E | 10887075 | 85.42 | G300E | 0 | 0
500 | Story17 | C3 | 50 MPa RC Column (27.5 cm x 27.5 cm) | Column | 50MPa | Concrete Rectangular | 275 | 275 | 756.3 | 3175 | 0.24 | 587.42 | G300E | 5826125 | 45.71 | G300E | 0 | 0
501 | Story17 | C30 | 50 MPa RC Column (27.5 cm x 27.5 cm) | Column | 50MPa | Concrete Rectangular | 275 | 275 | 756.3 | 3175 | 0.24 | 587.42 | G300E | 10889191.67 | 85.44 | G300E | 0 | 0
502 | Story17 | C31 | 50 MPa RC Column (27.5 cm x 27.5 cm) | Column | 50MPa | Concrete Rectangular | 275 | 275 | 756.3 | 3175 | 0.24 | 587.42 | G300E | 13999633.33 | 109.85 | G300E | 0 | 0
503 | Story17 | C32 | 50 MPa RC Column (27.5 cm x 27.5 cm) | Column | 50MPa | Concrete Rectangular | 275 | 275 | 756.3 | 3175 | 0.24 | 587.42 | G300E | 5525558.33 | 43.36 | G300E | 0 | 0
504 | Story17 | C33 | 50 MPa RC Column (27.5 cm x 27.5 cm) | Column | 50MPa | Concrete Rectangular | 275 | 275 | 756.3 | 3175 | 0.24 | 587.42 | G300E | 5520266.67 | 43.31 | G300E | 0 | 0
505 | Story17 | C34 | 50 MPa RC Column (27.5 cm x 27.5 cm) | Column | 50MPa | Concrete Rectangular | 275 | 275 | 756.3 | 3175 | 0.24 | 587.42 | G300E | 13998575 | 109.84 | G300E | 0 | 0
506 | Story17 | C35 | 50 MPa RC Column (27.5 cm x 27.5 cm) | Column | 50MPa | Concrete Rectangular | 275 | 275 | 756.3 | 3175 | 0.24 | 587.42 | G300E | 10891308.33 | 85.46 | G300E | 0 | 0
507 | Story17 | C38 | 50 MPa RC Column (27.5 cm x 27.5 cm) | Column | 50MPa | Concrete Rectangular | 275 | 275 | 756.3 | 3175 | 0.24 | 587.42 | G300E | 10889191.67 | 85.44 | G300E | 0 | 0
508 | Story17 | C39 | 50 MPa RC Column (27.5 cm x 27.5 cm) | Column | 50MPa | Concrete Rectangular | 275 | 275 | 756.3 | 3175 | 0.24 | 587.42 | G300E | 13999633.33 | 109.85 | G300E | 0 | 0
509 | Story17 | C4 | 50 MPa RC Column (27.5 cm x 27.5 cm) | Column | 50MPa | Concrete Rectangular | 275 | 275 | 756.3 | 3175 | 0.24 | 587.42 | G300E | 5636683.33 | 44.23 | G300E | 0 | 0
510 | Story17 | C40 | 50 MPa RC Column (27.5 cm x 27.5 cm) | Column | 50MPa | Concrete Rectangular | 275 | 275 | 756.3 | 3175 | 0.24 | 587.42 | G300E | 5525558.33 | 43.36 | G300E | 0 | 0
511 | Story17 | C41 | 50 MPa RC Column (27.5 cm x 27.5 cm) | Column | 50MPa | Concrete Rectangular | 275 | 275 | 756.3 | 3175 | 0.24 | 587.42 | G300E | 5555191.67 | 43.59 | G300E | 0 | 0
512 | Story17 | C42 | 50 MPa RC Column (27.5 cm x 27.5 cm) | Column | 50MPa | Concrete Rectangular | 275 | 275 | 756.3 | 3175 | 0.24 | 587.42 | G300E | 14061016.67 | 110.33 | G300E | 0 | 0
513 | Story17 | C43 | 50 MPa RC Column (27.5 cm x 27.5 cm) | Column | 50MPa | Concrete Rectangular | 275 | 275 | 756.3 | 3175 | 0.24 | 587.42 | G300E | 12838641.67 | 100.74 | G300E | 0 | 0
514 | Story17 | C44 | 50 MPa RC Column (27.5 cm x 27.5 cm) | Column | 50MPa | Concrete Rectangular | 275 | 275 | 756.3 | 3175 | 0.24 | 587.42 | G300E | 6206066.67 | 48.7 | G300E | 0 | 0
515 | Story17 | C45 | 50 MPa RC Column (27.5 cm x 27.5 cm) | Column | 50MPa | Concrete Rectangular | 275 | 275 | 756.3 | 3175 | 0.24 | 587.42 | G300E | 6205008.33 | 48.69 | G300E | 0 | 0
516 | Story17 | C46 | 50 MPa RC Column (27.5 cm x 27.5 cm) | Column | 50MPa | Concrete Rectangular | 275 | 275 | 756.3 | 3175 | 0.24 | 587.42 | G300E | 12836525 | 100.72 | G300E | 0 | 0
517 | Story17 | C47 | 50 MPa RC Column (27.5 cm x 27.5 cm) | Column | 50MPa | Concrete Rectangular | 275 | 275 | 756.3 | 3175 | 0.24 | 587.42 | G300E | 14062075 | 110.34 | G300E | 0 | 0
518 | Story17 | C48 | 50 MPa RC Column (27.5 cm x 27.5 cm) | Column | 50MPa | Concrete Rectangular | 275 | 275 | 756.3 | 3175 | 0.24 | 587.42 | G300E | 5559425 | 43.62 | G300E | 0 | 0
519 | Story17 | C49 | 50 MPa RC Column (27.5 cm x 27.5 cm) | Column | 50MPa | Concrete Rectangular | 275 | 275 | 756.3 | 3175 | 0.24 | 587.42 | G300E | 4321175 | 33.91 | G300E | 0 | 0
520 | Story17 | C5 | 50 MPa RC Column (27.5 cm x 27.5 cm) | Column | 50MPa | Concrete Rectangular | 275 | 275 | 756.3 | 3175 | 0.24 | 587.42 | G300E | 5636683.33 | 44.23 | G300E | 0 | 0
521 | Story17 | C50 | 50 MPa RC Column (27.5 cm x 27.5 cm) | Column | 50MPa | Concrete Rectangular | 275 | 275 | 756.3 | 3175 | 0.24 | 587.42 | G300E | 12023725 | 94.34 | G300E | 0 | 0
522 | Story17 | C51 | 50 MPa RC Column (27.5 cm x 27.5 cm) | Column | 50MPa | Concrete Rectangular | 275 | 275 | 756.3 | 3175 | 0.24 | 587.42 | G300E | 12395200 | 97.26 | G300E | 0 | 0
523 | Story17 | C52 | 50 MPa RC Column (27.5 cm x 27.5 cm) | Column | 50MPa | Concrete Rectangular | 275 | 275 | 756.3 | 3175 | 0.24 | 587.42 | G300E | 10329333.33 | 81.05 | G300E | 0 | 0
524 | Story17 | C53 | 50 MPa RC Column (27.5 cm x 27.5 cm) | Column | 50MPa | Concrete Rectangular | 275 | 275 | 756.3 | 3175 | 0.24 | 587.42 | G300E | 10329333.33 | 81.05 | G300E | 0 | 0
525 | Story17 | C54 | 50 MPa RC Column (27.5 cm x 27.5 cm) | Column | 50MPa | Concrete Rectangular | 275 | 275 | 756.3 | 3175 | 0.24 | 587.42 | G300E | 12395200 | 97.26 | G300E | 0 | 0
526 | Story17 | C55 | 50 MPa RC Column (27.5 cm x 27.5 cm) | Column | 50MPa | Concrete Rectangular | 275 | 275 | 756.3 | 3175 | 0.24 | 587.42 | G300E | 12022666.67 | 94.33 | G300E | 0 | 0
527 | Story17 | C56 | 50 MPa RC Column (27.5 cm x 27.5 cm) | Column | 50MPa | Concrete Rectangular | 275 | 275 | 756.3 | 3175 | 0.24 | 587.42 | G300E | 4324350 | 33.93 | G300E | 0 | 0
528 | Story17 | C57 | 50 MPa RC Column (27.5 cm x 27.5 cm) | Column | 50MPa | Concrete Rectangular | 275 | 275 | 756.3 | 3225 | 0.24 | 596.67 | G300E | 2438100 | 19.13 | G300E | 0 | 0
529 | Story17 | C58 | 50 MPa RC Column (27.5 cm x 27.5 cm) | Column | 50MPa | Concrete Rectangular | 275 | 275 | 756.3 | 3175 | 0.24 | 587.42 | G300E | 5448300 | 42.75 | G300E | 0 | 0
530 | Story17 | C59 | 50 MPa RC Column (27.5 cm x 27.5 cm) | Column | 50MPa | Concrete Rectangular | 275 | 275 | 756.3 | 3175 | 0.24 | 587.42 | G300E | 5706533.33 | 44.78 | G300E | 0 | 0
531 | Story17 | C6 | 50 MPa RC Column (27.5 cm x 27.5 cm) | Column | 50MPa | Concrete Rectangular | 275 | 275 | 756.3 | 3175 | 0.24 | 587.42 | G300E | 5706533.33 | 44.78 | G300E | 0 | 0
532 | Story17 | C60 | 50 MPa RC Column (27.5 cm x 27.5 cm) | Column | 50MPa | Concrete Rectangular | 275 | 275 | 756.3 | 3175 | 0.24 | 587.42 | G300E | 5643033.33 | 44.28 | G300E | 0 | 0
533 | Story17 | C61 | 50 MPa RC Column (27.5 cm x 27.5 cm) | Column | 50MPa | Concrete Rectangular | 275 | 275 | 756.3 | 3175 | 0.24 | 587.42 | G300E | 5643033.33 | 44.28 | G300E | 0 | 0
534 | Story17 | C62 | 50 MPa RC Column (27.5 cm x 27.5 cm) | Column | 50MPa | Concrete Rectangular | 275 | 275 | 756.3 | 3175 | 0.24 | 587.42 | G300E | 5706533.33 | 44.78 | G300E | 0 | 0
535 | Story17 | C63 | 50 MPa RC Column (27.5 cm x 27.5 cm) | Column | 50MPa | Concrete Rectangular | 275 | 275 | 756.3 | 3175 | 0.24 | 587.42 | G300E | 5447241.67 | 42.74 | G300E | 0 | 0
536 | Story17 | C64 | 50 MPa RC Column (27.5 cm x 27.5 cm) | Column | 50MPa | Concrete Rectangular | 275 | 275 | 756.3 | 3225 | 0.24 | 596.67 | G300E | 2438100 | 19.13 | G300E | 0 | 0
537 | Story17 | C7 | 50 MPa RC Column (27.5 cm x 27.5 cm) | Column | 50MPa | Concrete Rectangular | 275 | 275 | 756.3 | 3175 | 0.24 | 587.42 | G300E | 5449358.33 | 42.76 | G300E | 0 | 0
538 | Story17 | C8 | 50 MPa RC Column (27.5 cm x 27.5 cm) | Column | 50MPa | Concrete Rectangular | 275 | 275 | 756.3 | 3225 | 0.24 | 596.67 | G300E | 2438100 | 19.13 | G300E | 0 | 0
539 | Story17 | C9 | 50 MPa RC Column (27.5 cm x 27.5 cm) | Column | 50MPa | Concrete Rectangular | 275 | 275 | 756.3 | 3175 | 0.24 | 587.42 | G300E | 4321175 | 33.91 | G300E | 0 | 0
540 | Story18 | C1 | 50 MPa RC Column (27.5 cm x 27.5 cm) | Column | 50MPa | Concrete Rectangular | 275 | 275 | 756.3 | 3225 | 0.24 | 596.67 | G300E | 3426025 | 26.88 | G300E | 0 | 0
541 | Story18 | C10 | 50 MPa RC Column (27.5 cm x 27.5 cm) | Column | 50MPa | Concrete Rectangular | 275 | 275 | 756.3 | 3175 | 0.24 | 587.42 | G300E | 5537200 | 43.45 | G300E | 0 | 0
542 | Story18 | C11 | 50 MPa RC Column (27.5 cm x 27.5 cm) | Column | 50MPa | Concrete Rectangular | 275 | 275 | 756.3 | 3175 | 0.24 | 587.42 | G300E | 5773208.33 | 45.3 | G300E | 0 | 0
543 | Story18 | C12 | 50 MPa RC Column (27.5 cm x 27.5 cm) | Column | 50MPa | Concrete Rectangular | 275 | 275 | 756.3 | 3175 | 0.24 | 587.42 | G300E | 4121150 | 32.34 | G300E | 0 | 0
544 | Story18 | C13 | 50 MPa RC Column (27.5 cm x 27.5 cm) | Column | 50MPa | Concrete Rectangular | 275 | 275 | 756.3 | 3175 | 0.24 | 587.42 | G300E | 4116916.67 | 32.3 | G300E | 0 | 0
545 | Story18 | C14 | 50 MPa RC Column (27.5 cm x 27.5 cm) | Column | 50MPa | Concrete Rectangular | 275 | 275 | 756.3 | 3175 | 0.24 | 587.42 | G300E | 5763683.33 | 45.22 | G300E | 0 | 0
546 | Story18 | C15 | 50 MPa RC Column (27.5 cm x 27.5 cm) | Column | 50MPa | Concrete Rectangular | 275 | 275 | 756.3 | 3175 | 0.24 | 587.42 | G300E | 5540375 | 43.47 | G300E | 0 | 0
547 | Story18 | C16 | 50 MPa RC Column (27.5 cm x 27.5 cm) | Column | 50MPa | Concrete Rectangular | 275 | 275 | 756.3 | 3175 | 0.24 | 587.42 | G300E | 4235450 | 33.23 | G300E | 0 | 0
548 | Story18 | C17 | 50 MPa RC Column (27.5 cm x 27.5 cm) | Column | 50MPa | Concrete Rectangular | 275 | 275 | 756.3 | 3175 | 0.24 | 587.42 | G300E | 5269441.67 | 41.35 | G300E | 0 | 0
549 | Story18 | C18 | 50 MPa RC Column (27.5 cm x 27.5 cm) | Column | 50MPa | Concrete Rectangular | 275 | 275 | 756.3 | 3175 | 0.24 | 587.42 | G300E | 6889750 | 54.06 | G300E | 0 | 0
550 | Story18 | C19 | 50 MPa RC Column (27.5 cm x 27.5 cm) | Column | 50MPa | Concrete Rectangular | 275 | 275 | 756.3 | 3175 | 0.24 | 587.42 | G300E | 6068483.33 | 47.62 | G300E | 0 | 0
551 | Story18 | C2 | 50 MPa RC Column (27.5 cm x 27.5 cm) | Column | 50MPa | Concrete Rectangular | 275 | 275 | 756.3 | 3175 | 0.24 | 587.42 | G300E | 2869141.67 | 22.51 | G300E | 0 | 0
552 | Story18 | C20 | 50 MPa RC Column (27.5 cm x 27.5 cm) | Column | 50MPa | Concrete Rectangular | 275 | 275 | 756.3 | 3175 | 0.24 | 587.42 | G300E | 4924425 | 38.64 | G300E | 0 | 0
553 | Story18 | C21 | 50 MPa RC Column (27.5 cm x 27.5 cm) | Column | 50MPa | Concrete Rectangular | 275 | 275 | 756.3 | 3175 | 0.24 | 587.42 | G300E | 4973108.33 | 39.02 | G300E | 0 | 0
554 | Story18 | C22 | 50 MPa RC Column (27.5 cm x 27.5 cm) | Column | 50MPa | Concrete Rectangular | 275 | 275 | 756.3 | 3175 | 0.24 | 587.42 | G300E | 6073775 | 47.66 | G300E | 0 | 0
555 | Story18 | C23 | 50 MPa RC Column (27.5 cm x 27.5 cm) | Column | 50MPa | Concrete Rectangular | 275 | 275 | 756.3 | 3175 | 0.24 | 587.42 | G300E | 6892925 | 54.08 | G300E | 0 | 0
556 | Story18 | C24 | 50 MPa RC Column (27.5 cm x 27.5 cm) | Column | 50MPa | Concrete Rectangular | 275 | 275 | 756.3 | 3175 | 0.24 | 587.42 | G300E | 5275791.67 | 41.4 | G300E | 0 | 0
557 | Story18 | C25 | 50 MPa RC Column (27.5 cm x 27.5 cm) | Column | 50MPa | Concrete Rectangular | 275 | 275 | 756.3 | 3175 | 0.24 | 587.42 | G300E | 5340350 | 41.9 | G300E | 0 | 0
558 | Story18 | C26 | 50 MPa RC Column (27.5 cm x 27.5 cm) | Column | 50MPa | Concrete Rectangular | 275 | 275 | 756.3 | 3175 | 0.24 | 587.42 | G300E | 6850591.67 | 53.75 | G300E | 0 | 0
559 | Story18 | C27 | 50 MPa RC Column (27.5 cm x 27.5 cm) | Column | 50MPa | Concrete Rectangular | 275 | 275 | 756.3 | 3175 | 0.24 | 587.42 | G300E | 4980516.67 | 39.08 | G300E | 0 | 0
560 | Story18 | C3 | 50 MPa RC Column (27.5 cm x 27.5 cm) | Column | 50MPa | Concrete Rectangular | 275 | 275 | 756.3 | 3175 | 0.24 | 587.42 | G300E | 2992966.67 | 23.48 | G300E | 0 | 0
561 | Story18 | C30 | 50 MPa RC Column (27.5 cm x 27.5 cm) | Column | 50MPa | Concrete Rectangular | 275 | 275 | 756.3 | 3175 | 0.24 | 587.42 | G300E | 4981575 | 39.09 | G300E | 0 | 0
562 | Story18 | C31 | 50 MPa RC Column (27.5 cm x 27.5 cm) | Column | 50MPa | Concrete Rectangular | 275 | 275 | 756.3 | 3175 | 0.24 | 587.42 | G300E | 6850591.67 | 53.75 | G300E | 0 | 0
563 | Story18 | C32 | 50 MPa RC Column (27.5 cm x 27.5 cm) | Column | 50MPa | Concrete Rectangular | 275 | 275 | 756.3 | 3175 | 0.24 | 587.42 | G300E | 5344583.33 | 41.94 | G300E | 0 | 0
564 | Story18 | C33 | 50 MPa RC Column (27.5 cm x 27.5 cm) | Column | 50MPa | Concrete Rectangular | 275 | 275 | 756.3 | 3175 | 0.24 | 587.42 | G300E | 5340350 | 41.9 | G300E | 0 | 0
565 | Story18 | C34 | 50 MPa RC Column (27.5 cm x 27.5 cm) | Column | 50MPa | Concrete Rectangular | 275 | 275 | 756.3 | 3175 | 0.24 | 587.42 | G300E | 6850591.67 | 53.75 | G300E | 0 | 0
566 | Story18 | C35 | 50 MPa RC Column (27.5 cm x 27.5 cm) | Column | 50MPa | Concrete Rectangular | 275 | 275 | 756.3 | 3175 | 0.24 | 587.42 | G300E | 4982633.33 | 39.1 | G300E | 0 | 0
567 | Story18 | C38 | 50 MPa RC Column (27.5 cm x 27.5 cm) | Column | 50MPa | Concrete Rectangular | 275 | 275 | 756.3 | 3175 | 0.24 | 587.42 | G300E | 4981575 | 39.09 | G300E | 0 | 0
568 | Story18 | C39 | 50 MPa RC Column (27.5 cm x 27.5 cm) | Column | 50MPa | Concrete Rectangular | 275 | 275 | 756.3 | 3175 | 0.24 | 587.42 | G300E | 6850591.67 | 53.75 | G300E | 0 | 0
569 | Story18 | C4 | 50 MPa RC Column (27.5 cm x 27.5 cm) | Column | 50MPa | Concrete Rectangular | 275 | 275 | 756.3 | 3175 | 0.24 | 587.42 | G300E | 2933700 | 23.02 | G300E | 0 | 0
570 | Story18 | C40 | 50 MPa RC Column (27.5 cm x 27.5 cm) | Column | 50MPa | Concrete Rectangular | 275 | 275 | 756.3 | 3175 | 0.24 | 587.42 | G300E | 5344583.33 | 41.94 | G300E | 0 | 0
571 | Story18 | C41 | 50 MPa RC Column (27.5 cm x 27.5 cm) | Column | 50MPa | Concrete Rectangular | 275 | 275 | 756.3 | 3175 | 0.24 | 587.42 | G300E | 5270500 | 41.35 | G300E | 0 | 0
572 | Story18 | C42 | 50 MPa RC Column (27.5 cm x 27.5 cm) | Column | 50MPa | Concrete Rectangular | 275 | 275 | 756.3 | 3175 | 0.24 | 587.42 | G300E | 6892925 | 54.08 | G300E | 0 | 0
573 | Story18 | C43 | 50 MPa RC Column (27.5 cm x 27.5 cm) | Column | 50MPa | Concrete Rectangular | 275 | 275 | 756.3 | 3175 | 0.24 | 587.42 | G300E | 6075891.67 | 47.67 | G300E | 0 | 0
574 | Story18 | C44 | 50 MPa RC Column (27.5 cm x 27.5 cm) | Column | 50MPa | Concrete Rectangular | 275 | 275 | 756.3 | 3175 | 0.24 | 587.42 | G300E | 4935008.33 | 38.72 | G300E | 0 | 0
575 | Story18 | C45 | 50 MPa RC Column (27.5 cm x 27.5 cm) | Column | 50MPa | Concrete Rectangular | 275 | 275 | 756.3 | 3175 | 0.24 | 587.42 | G300E | 4980516.67 | 39.08 | G300E | 0 | 0
576 | Story18 | C46 | 50 MPa RC Column (27.5 cm x 27.5 cm) | Column | 50MPa | Concrete Rectangular | 275 | 275 | 756.3 | 3175 | 0.24 | 587.42 | G300E | 6074833.33 | 47.67 | G300E | 0 | 0
577 | Story18 | C47 | 50 MPa RC Column (27.5 cm x 27.5 cm) | Column | 50MPa | Concrete Rectangular | 275 | 275 | 756.3 | 3175 | 0.24 | 587.42 | G300E | 6892925 | 54.08 | G300E | 0 | 0
578 | Story18 | C48 | 50 MPa RC Column (27.5 cm x 27.5 cm) | Column | 50MPa | Concrete Rectangular | 275 | 275 | 756.3 | 3175 | 0.24 | 587.42 | G300E | 5275791.67 | 41.4 | G300E | 0 | 0
579 | Story18 | C49 | 50 MPa RC Column (27.5 cm x 27.5 cm) | Column | 50MPa | Concrete Rectangular | 275 | 275 | 756.3 | 3175 | 0.24 | 587.42 | G300E | 4233333.33 | 33.22 | G300E | 0 | 0
580 | Story18 | C5 | 50 MPa RC Column (27.5 cm x 27.5 cm) | Column | 50MPa | Concrete Rectangular | 275 | 275 | 756.3 | 3175 | 0.24 | 587.42 | G300E | 2931583.33 | 23 | G300E | 0 | 0
581 | Story18 | C50 | 50 MPa RC Column (27.5 cm x 27.5 cm) | Column | 50MPa | Concrete Rectangular | 275 | 275 | 756.3 | 3175 | 0.24 | 587.42 | G300E | 5540375 | 43.47 | G300E | 0 | 0
582 | Story18 | C51 | 50 MPa RC Column (27.5 cm x 27.5 cm) | Column | 50MPa | Concrete Rectangular | 275 | 275 | 756.3 | 3175 | 0.24 | 587.42 | G300E | 5764741.67 | 45.23 | G300E | 0 | 0
583 | Story18 | C52 | 50 MPa RC Column (27.5 cm x 27.5 cm) | Column | 50MPa | Concrete Rectangular | 275 | 275 | 756.3 | 3175 | 0.24 | 587.42 | G300E | 4123266.67 | 32.35 | G300E | 0 | 0
584 | Story18 | C53 | 50 MPa RC Column (27.5 cm x 27.5 cm) | Column | 50MPa | Concrete Rectangular | 275 | 275 | 756.3 | 3175 | 0.24 | 587.42 | G300E | 4123266.67 | 32.35 | G300E | 0 | 0
585 | Story18 | C54 | 50 MPa RC Column (27.5 cm x 27.5 cm) | Column | 50MPa | Concrete Rectangular | 275 | 275 | 756.3 | 3175 | 0.24 | 587.42 | G300E | 5764741.67 | 45.23 | G300E | 0 | 0
586 | Story18 | C55 | 50 MPa RC Column (27.5 cm x 27.5 cm) | Column | 50MPa | Concrete Rectangular | 275 | 275 | 756.3 | 3175 | 0.24 | 587.42 | G300E | 5540375 | 43.47 | G300E | 0 | 0
587 | Story18 | C56 | 50 MPa RC Column (27.5 cm x 27.5 cm) | Column | 50MPa | Concrete Rectangular | 275 | 275 | 756.3 | 3175 | 0.24 | 587.42 | G300E | 4235450 | 33.23 | G300E | 0 | 0
588 | Story18 | C57 | 50 MPa RC Column (27.5 cm x 27.5 cm) | Column | 50MPa | Concrete Rectangular | 275 | 275 | 756.3 | 3225 | 0.24 | 596.67 | G300E | 3427100 | 26.89 | G300E | 0 | 0
589 | Story18 | C58 | 50 MPa RC Column (27.5 cm x 27.5 cm) | Column | 50MPa | Concrete Rectangular | 275 | 275 | 756.3 | 3175 | 0.24 | 587.42 | G300E | 2871258.33 | 22.53 | G300E | 0 | 0
590 | Story18 | C59 | 50 MPa RC Column (27.5 cm x 27.5 cm) | Column | 50MPa | Concrete Rectangular | 275 | 275 | 756.3 | 3175 | 0.24 | 587.42 | G300E | 2960158.33 | 23.23 | G300E | 0 | 0
591 | Story18 | C6 | 50 MPa RC Column (27.5 cm x 27.5 cm) | Column | 50MPa | Concrete Rectangular | 275 | 275 | 756.3 | 3175 | 0.24 | 587.42 | G300E | 2960158.33 | 23.23 | G300E | 0 | 0
592 | Story18 | C60 | 50 MPa RC Column (27.5 cm x 27.5 cm) | Column | 50MPa | Concrete Rectangular | 275 | 275 | 756.3 | 3175 | 0.24 | 587.42 | G300E | 2933700 | 23.02 | G300E | 0 | 0
593 | Story18 | C61 | 50 MPa RC Column (27.5 cm x 27.5 cm) | Column | 50MPa | Concrete Rectangular | 275 | 275 | 756.3 | 3175 | 0.24 | 587.42 | G300E | 2933700 | 23.02 | G300E | 0 | 0
594 | Story18 | C62 | 50 MPa RC Column (27.5 cm x 27.5 cm) | Column | 50MPa | Concrete Rectangular | 275 | 275 | 756.3 | 3175 | 0.24 | 587.42 | G300E | 2960158.33 | 23.23 | G300E | 0 | 0
595 | Story18 | C63 | 50 MPa RC Column (27.5 cm x 27.5 cm) | Column | 50MPa | Concrete Rectangular | 275 | 275 | 756.3 | 3175 | 0.24 | 587.42 | G300E | 2871258.33 | 22.53 | G300E | 0 | 0
596 | Story18 | C64 | 50 MPa RC Column (27.5 cm x 27.5 cm) | Column | 50MPa | Concrete Rectangular | 275 | 275 | 756.3 | 3225 | 0.24 | 596.67 | G300E | 3428175 | 26.9 | G300E | 0 | 0
597 | Story18 | C7 | 50 MPa RC Column (27.5 cm x 27.5 cm) | Column | 50MPa | Concrete Rectangular | 275 | 275 | 756.3 | 3175 | 0.24 | 587.42 | G300E | 2871258.33 | 22.53 | G300E | 0 | 0
598 | Story18 | C8 | 50 MPa RC Column (27.5 cm x 27.5 cm) | Column | 50MPa | Concrete Rectangular | 275 | 275 | 756.3 | 3225 | 0.24 | 596.67 | G300E | 3429250 | 26.91 | G300E | 0 | 0
599 | Story18 | C9 | 50 MPa RC Column (27.5 cm x 27.5 cm) | Column | 50MPa | Concrete Rectangular | 275 | 275 | 756.3 | 3175 | 0.24 | 587.42 | G300E | 4232275 | 33.21 | G300E | 0 | 0
600 | Story19 | C1 | 50 MPa RC Column (27.5 cm x 27.5 cm) | Column | 50MPa | Concrete Rectangular | 275 | 275 | 756.3 | 3225 | 0.24 | 596.67 | G300E | 3728100 | 29.25 | G300E | 0 | 0
601 | Story19 | C10 | 50 MPa RC Column (27.5 cm x 27.5 cm) | Column | 50MPa | Concrete Rectangular | 275 | 275 | 756.3 | 3175 | 0.24 | 587.42 | G300E | 2400300 | 18.83 | G300E | 0 | 0
602 | Story19 | C11 | 50 MPa RC Column (27.5 cm x 27.5 cm) | Column | 50MPa | Concrete Rectangular | 275 | 275 | 756.3 | 3175 | 0.24 | 587.42 | G300E | 2400300 | 18.83 | G300E | 0 | 0
603 | Story19 | C12 | 50 MPa RC Column (27.5 cm x 27.5 cm) | Column | 50MPa | Concrete Rectangular | 275 | 275 | 756.3 | 3175 | 0.24 | 587.42 | G300E | 2400300 | 18.83 | G300E | 0 | 0
604 | Story19 | C13 | 50 MPa RC Column (27.5 cm x 27.5 cm) | Column | 50MPa | Concrete Rectangular | 275 | 275 | 756.3 | 3175 | 0.24 | 587.42 | G300E | 2400300 | 18.83 | G300E | 0 | 0
605 | Story19 | C14 | 50 MPa RC Column (27.5 cm x 27.5 cm) | Column | 50MPa | Concrete Rectangular | 275 | 275 | 756.3 | 3175 | 0.24 | 587.42 | G300E | 2400300 | 18.83 | G300E | 0 | 0
606 | Story19 | C15 | 50 MPa RC Column (27.5 cm x 27.5 cm) | Column | 50MPa | Concrete Rectangular | 275 | 275 | 756.3 | 3175 | 0.24 | 587.42 | G300E | 2400300 | 18.83 | G300E | 0 | 0
607 | Story19 | C16 | 50 MPa RC Column (27.5 cm x 27.5 cm) | Column | 50MPa | Concrete Rectangular | 275 | 275 | 756.3 | 3175 | 0.24 | 587.42 | G300E | 4238625 | 33.26 | G300E | 0 | 0
608 | Story19 | C17 | 50 MPa RC Column (27.5 cm x 27.5 cm) | Column | 50MPa | Concrete Rectangular | 275 | 275 | 756.3 | 3175 | 0.24 | 587.42 | G300E | 5253566.67 | 41.22 | G300E | 0 | 0
609 | Story19 | C18 | 50 MPa RC Column (27.5 cm x 27.5 cm) | Column | 50MPa | Concrete Rectangular | 275 | 275 | 756.3 | 3175 | 0.24 | 587.42 | G300E | 2400300 | 18.83 | G300E | 0 | 0
610 | Story19 | C19 | 50 MPa RC Column (27.5 cm x 27.5 cm) | Column | 50MPa | Concrete Rectangular | 275 | 275 | 756.3 | 3175 | 0.24 | 587.42 | G300E | 2400300 | 18.83 | G300E | 0 | 0
611 | Story19 | C2 | 50 MPa RC Column (27.5 cm x 27.5 cm) | Column | 50MPa | Concrete Rectangular | 275 | 275 | 756.3 | 3175 | 0.24 | 587.42 | G300E | 2400300 | 18.83 | G300E | 0 | 0
612 | Story19 | C20 | 50 MPa RC Column (27.5 cm x 27.5 cm) | Column | 50MPa | Concrete Rectangular | 275 | 275 | 756.3 | 3175 | 0.24 | 587.42 | G300E | 5161491.67 | 40.5 | G300E | 0 | 0
613 | Story19 | C21 | 50 MPa RC Column (27.5 cm x 27.5 cm) | Column | 50MPa | Concrete Rectangular | 275 | 275 | 756.3 | 3175 | 0.24 | 587.42 | G300E | 5175250 | 40.61 | G300E | 0 | 0
614 | Story19 | C22 | 50 MPa RC Column (27.5 cm x 27.5 cm) | Column | 50MPa | Concrete Rectangular | 275 | 275 | 756.3 | 3175 | 0.24 | 587.42 | G300E | 2400300 | 18.83 | G300E | 0 | 0
615 | Story19 | C23 | 50 MPa RC Column (27.5 cm x 27.5 cm) | Column | 50MPa | Concrete Rectangular | 275 | 275 | 756.3 | 3175 | 0.24 | 587.42 | G300E | 2400300 | 18.83 | G300E | 0 | 0
616 | Story19 | C24 | 50 MPa RC Column (27.5 cm x 27.5 cm) | Column | 50MPa | Concrete Rectangular | 275 | 275 | 756.3 | 3175 | 0.24 | 587.42 | G300E | 5256741.67 | 41.25 | G300E | 0 | 0
617 | Story19 | C25 | 50 MPa RC Column (27.5 cm x 27.5 cm) | Column | 50MPa | Concrete Rectangular | 275 | 275 | 756.3 | 3175 | 0.24 | 587.42 | G300E | 5299075 | 41.58 | G300E | 0 | 0
618 | Story19 | C26 | 50 MPa RC Column (27.5 cm x 27.5 cm) | Column | 50MPa | Concrete Rectangular | 275 | 275 | 756.3 | 3175 | 0.24 | 587.42 | G300E | 2400300 | 18.83 | G300E | 0 | 0
619 | Story19 | C27 | 50 MPa RC Column (27.5 cm x 27.5 cm) | Column | 50MPa | Concrete Rectangular | 275 | 275 | 756.3 | 3175 | 0.24 | 587.42 | G300E | 2400300 | 18.83 | G300E | 0 | 0
620 | Story19 | C3 | 50 MPa RC Column (27.5 cm x 27.5 cm) | Column | 50MPa | Concrete Rectangular | 275 | 275 | 756.3 | 3175 | 0.24 | 587.42 | G300E | 2633133.33 | 20.66 | G300E | 0 | 0
621 | Story19 | C30 | 50 MPa RC Column (27.5 cm x 27.5 cm) | Column | 50MPa | Concrete Rectangular | 275 | 275 | 756.3 | 3175 | 0.24 | 587.42 | G300E | 2400300 | 18.83 | G300E | 0 | 0
622 | Story19 | C31 | 50 MPa RC Column (27.5 cm x 27.5 cm) | Column | 50MPa | Concrete Rectangular | 275 | 275 | 756.3 | 3175 | 0.24 | 587.42 | G300E | 2400300 | 18.83 | G300E | 0 | 0
623 | Story19 | C32 | 50 MPa RC Column (27.5 cm x 27.5 cm) | Column | 50MPa | Concrete Rectangular | 275 | 275 | 756.3 | 3175 | 0.24 | 587.42 | G300E | 5302250 | 41.6 | G300E | 0 | 0
624 | Story19 | C33 | 50 MPa RC Column (27.5 cm x 27.5 cm) | Column | 50MPa | Concrete Rectangular | 275 | 275 | 756.3 | 3175 | 0.24 | 587.42 | G300E | 5299075 | 41.58 | G300E | 0 | 0
625 | Story19 | C34 | 50 MPa RC Column (27.5 cm x 27.5 cm) | Column | 50MPa | Concrete Rectangular | 275 | 275 | 756.3 | 3175 | 0.24 | 587.42 | G300E | 2400300 | 18.83 | G300E | 0 | 0
626 | Story19 | C35 | 50 MPa RC Column (27.5 cm x 27.5 cm) | Column | 50MPa | Concrete Rectangular | 275 | 275 | 756.3 | 3175 | 0.24 | 587.42 | G300E | 2400300 | 18.83 | G300E | 0 | 0
627 | Story19 | C38 | 50 MPa RC Column (27.5 cm x 27.5 cm) | Column | 50MPa | Concrete Rectangular | 275 | 275 | 756.3 | 3175 | 0.24 | 587.42 | G300E | 2400300 | 18.83 | G300E | 0 | 0
628 | Story19 | C39 | 50 MPa RC Column (27.5 cm x 27.5 cm) | Column | 50MPa | Concrete Rectangular | 275 | 275 | 756.3 | 3175 | 0.24 | 587.42 | G300E | 2400300 | 18.83 | G300E | 0 | 0
629 | Story19 | C4 | 50 MPa RC Column (27.5 cm x 27.5 cm) | Column | 50MPa | Concrete Rectangular | 275 | 275 | 756.3 | 3175 | 0.24 | 587.42 | G300E | 2400300 | 18.83 | G300E | 0 | 0
630 | Story19 | C40 | 50 MPa RC Column (27.5 cm x 27.5 cm) | Column | 50MPa | Concrete Rectangular | 275 | 275 | 756.3 | 3175 | 0.24 | 587.42 | G300E | 5302250 | 41.6 | G300E | 0 | 0
631 | Story19 | C41 | 50 MPa RC Column (27.5 cm x 27.5 cm) | Column | 50MPa | Concrete Rectangular | 275 | 275 | 756.3 | 3175 | 0.24 | 587.42 | G300E | 5253566.67 | 41.22 | G300E | 0 | 0
632 | Story19 | C42 | 50 MPa RC Column (27.5 cm x 27.5 cm) | Column | 50MPa | Concrete Rectangular | 275 | 275 | 756.3 | 3175 | 0.24 | 587.42 | G300E | 2400300 | 18.83 | G300E | 0 | 0
633 | Story19 | C43 | 50 MPa RC Column (27.5 cm x 27.5 cm) | Column | 50MPa | Concrete Rectangular | 275 | 275 | 756.3 | 3175 | 0.24 | 587.42 | G300E | 2400300 | 18.83 | G300E | 0 | 0
634 | Story19 | C44 | 50 MPa RC Column (27.5 cm x 27.5 cm) | Column | 50MPa | Concrete Rectangular | 275 | 275 | 756.3 | 3175 | 0.24 | 587.42 | G300E | 5167841.67 | 40.55 | G300E | 0 | 0
635 | Story19 | C45 | 50 MPa RC Column (27.5 cm x 27.5 cm) | Column | 50MPa | Concrete Rectangular | 275 | 275 | 756.3 | 3175 | 0.24 | 587.42 | G300E | 5181600 | 40.66 | G300E | 0 | 0
636 | Story19 | C46 | 50 MPa RC Column (27.5 cm x 27.5 cm) | Column | 50MPa | Concrete Rectangular | 275 | 275 | 756.3 | 3175 | 0.24 | 587.42 | G300E | 2400300 | 18.83 | G300E | 0 | 0
637 | Story19 | C47 | 50 MPa RC Column (27.5 cm x 27.5 cm) | Column | 50MPa | Concrete Rectangular | 275 | 275 | 756.3 | 3175 | 0.24 | 587.42 | G300E | 2400300 | 18.83 | G300E | 0 | 0
638 | Story19 | C48 | 50 MPa RC Column (27.5 cm x 27.5 cm) | Column | 50MPa | Concrete Rectangular | 275 | 275 | 756.3 | 3175 | 0.24 | 587.42 | G300E | 5256741.67 | 41.25 | G300E | 0 | 0
639 | Story19 | C49 | 50 MPa RC Column (27.5 cm x 27.5 cm) | Column | 50MPa | Concrete Rectangular | 275 | 275 | 756.3 | 3175 | 0.24 | 587.42 | G300E | 4234391.67 | 33.22 | G300E | 0 | 0
640 | Story19 | C5 | 50 MPa RC Column (27.5 cm x 27.5 cm) | Column | 50MPa | Concrete Rectangular | 275 | 275 | 756.3 | 3175 | 0.24 | 587.42 | G300E | 2400300 | 18.83 | G300E | 0 | 0
641 | Story19 | C50 | 50 MPa RC Column (27.5 cm x 27.5 cm) | Column | 50MPa | Concrete Rectangular | 275 | 275 | 756.3 | 3175 | 0.24 | 587.42 | G300E | 2400300 | 18.83 | G300E | 0 | 0
642 | Story19 | C51 | 50 MPa RC Column (27.5 cm x 27.5 cm) | Column | 50MPa | Concrete Rectangular | 275 | 275 | 756.3 | 3175 | 0.24 | 587.42 | G300E | 2400300 | 18.83 | G300E | 0 | 0
643 | Story19 | C52 | 50 MPa RC Column (27.5 cm x 27.5 cm) | Column | 50MPa | Concrete Rectangular | 275 | 275 | 756.3 | 3175 | 0.24 | 587.42 | G300E | 2400300 | 18.83 | G300E | 0 | 0
644 | Story19 | C53 | 50 MPa RC Column (27.5 cm x 27.5 cm) | Column | 50MPa | Concrete Rectangular | 275 | 275 | 756.3 | 3175 | 0.24 | 587.42 | G300E | 2400300 | 18.83 | G300E | 0 | 0
645 | Story19 | C54 | 50 MPa RC Column (27.5 cm x 27.5 cm) | Column | 50MPa | Concrete Rectangular | 275 | 275 | 756.3 | 3175 | 0.24 | 587.42 | G300E | 2400300 | 18.83 | G300E | 0 | 0
646 | Story19 | C55 | 50 MPa RC Column (27.5 cm x 27.5 cm) | Column | 50MPa | Concrete Rectangular | 275 | 275 | 756.3 | 3175 | 0.24 | 587.42 | G300E | 2400300 | 18.83 | G300E | 0 | 0
647 | Story19 | C56 | 50 MPa RC Column (27.5 cm x 27.5 cm) | Column | 50MPa | Concrete Rectangular | 275 | 275 | 756.3 | 3175 | 0.24 | 587.42 | G300E | 4238625 | 33.26 | G300E | 0 | 0
648 | Story19 | C57 | 50 MPa RC Column (27.5 cm x 27.5 cm) | Column | 50MPa | Concrete Rectangular | 275 | 275 | 756.3 | 3225 | 0.24 | 596.67 | G300E | 3730250 | 29.27 | G300E | 0 | 0
649 | Story19 | C58 | 50 MPa RC Column (27.5 cm x 27.5 cm) | Column | 50MPa | Concrete Rectangular | 275 | 275 | 756.3 | 3175 | 0.24 | 587.42 | G300E | 2400300 | 18.83 | G300E | 0 | 0
650 | Story19 | C59 | 50 MPa RC Column (27.5 cm x 27.5 cm) | Column | 50MPa | Concrete Rectangular | 275 | 275 | 756.3 | 3175 | 0.24 | 587.42 | G300E | 2481791.67 | 19.47 | G300E | 0 | 0
651 | Story19 | C6 | 50 MPa RC Column (27.5 cm x 27.5 cm) | Column | 50MPa | Concrete Rectangular | 275 | 275 | 756.3 | 3175 | 0.24 | 587.42 | G300E | 2481791.67 | 19.47 | G300E | 0 | 0
652 | Story19 | C60 | 50 MPa RC Column (27.5 cm x 27.5 cm) | Column | 50MPa | Concrete Rectangular | 275 | 275 | 756.3 | 3175 | 0.24 | 587.42 | G300E | 2400300 | 18.83 | G300E | 0 | 0
653 | Story19 | C61 | 50 MPa RC Column (27.5 cm x 27.5 cm) | Column | 50MPa | Concrete Rectangular | 275 | 275 | 756.3 | 3175 | 0.24 | 587.42 | G300E | 2400300 | 18.83 | G300E | 0 | 0
654 | Story19 | C62 | 50 MPa RC Column (27.5 cm x 27.5 cm) | Column | 50MPa | Concrete Rectangular | 275 | 275 | 756.3 | 3175 | 0.24 | 587.42 | G300E | 2481791.67 | 19.47 | G300E | 0 | 0
655 | Story19 | C63 | 50 MPa RC Column (27.5 cm x 27.5 cm) | Column | 50MPa | Concrete Rectangular | 275 | 275 | 756.3 | 3175 | 0.24 | 587.42 | G300E | 2400300 | 18.83 | G300E | 0 | 0
656 | Story19 | C64 | 50 MPa RC Column (27.5 cm x 27.5 cm) | Column | 50MPa | Concrete Rectangular | 275 | 275 | 756.3 | 3225 | 0.24 | 596.67 | G300E | 3731325 | 29.28 | G300E | 0 | 0
657 | Story19 | C7 | 50 MPa RC Column (27.5 cm x 27.5 cm) | Column | 50MPa | Concrete Rectangular | 275 | 275 | 756.3 | 3175 | 0.24 | 587.42 | G300E | 2400300 | 18.83 | G300E | 0 | 0
658 | Story19 | C8 | 50 MPa RC Column (27.5 cm x 27.5 cm) | Column | 50MPa | Concrete Rectangular | 275 | 275 | 756.3 | 3225 | 0.24 | 596.67 | G300E | 3732400 | 29.29 | G300E | 0 | 0
659 | Story19 | C9 | 50 MPa RC Column (27.5 cm x 27.5 cm) | Column | 50MPa | Concrete Rectangular | 275 | 275 | 756.3 | 3175 | 0.24 | 587.42 | G300E | 4232275 | 33.21 | G300E | 0 | 0
660 | Story2 | C1 | 50 MPa RC Column (52.5 cm x 52.5 cm) | Column | 50MPa | Concrete Rectangular | 525 | 525 | 2756.3 | 3250 | 0.9 | 2191.51 | G300E | 8957000 | 70.28 | G300E | 0 | 0
661 | Story2 | C10 | 50 MPa RC Column (52.5 cm x 52.5 cm) | Column | 50MPa | Concrete Rectangular | 525 | 525 | 2756.3 | 3225 | 0.89 | 2174.66 | G300E | 44780200 | 351.36 | G300E | 0 | 0
662 | Story2 | C11 | 50 MPa RC Column (52.5 cm x 52.5 cm) | Column | 50MPa | Concrete Rectangular | 525 | 525 | 2756.3 | 3225 | 0.89 | 2174.66 | G300E | 43075250 | 337.98 | G300E | 0 | 0
663 | Story2 | C12 | 50 MPa RC Column (52.5 cm x 52.5 cm) | Column | 50MPa | Concrete Rectangular | 525 | 525 | 2756.3 | 3225 | 0.89 | 2174.66 | G300E | 38065750 | 298.68 | G300E | 0 | 0
664 | Story2 | C13 | 50 MPa RC Column (52.5 cm x 52.5 cm) | Column | 50MPa | Concrete Rectangular | 525 | 525 | 2756.3 | 3225 | 0.89 | 2174.66 | G300E | 38084025 | 298.82 | G300E | 0 | 0
665 | Story2 | C14 | 50 MPa RC Column (52.5 cm x 52.5 cm) | Column | 50MPa | Concrete Rectangular | 525 | 525 | 2756.3 | 3225 | 0.89 | 2174.66 | G300E | 43740675 | 343.21 | G300E | 0 | 0
666 | Story2 | C15 | 50 MPa RC Column (52.5 cm x 52.5 cm) | Column | 50MPa | Concrete Rectangular | 525 | 525 | 2756.3 | 3225 | 0.89 | 2174.66 | G300E | 44886625 | 352.2 | G300E | 0 | 0
667 | Story2 | C16 | 50 MPa RC Column (52.5 cm x 52.5 cm) | Column | 50MPa | Concrete Rectangular | 525 | 525 | 2756.3 | 3225 | 0.89 | 2174.66 | G300E | 8888100 | 69.74 | G300E | 0 | 0
668 | Story2 | C17 | 50 MPa RC Column (52.5 cm x 52.5 cm) | Column | 50MPa | Concrete Rectangular | 525 | 525 | 2756.3 | 3225 | 0.89 | 2174.66 | G300E | 8888100 | 69.74 | G300E | 0 | 0
669 | Story2 | C18 | 50 MPa RC Column (52.5 cm x 52.5 cm) | Column | 50MPa | Concrete Rectangular | 525 | 525 | 2756.3 | 3225 | 0.89 | 2174.66 | G300E | 51545175 | 404.44 | G300E | 0 | 0
670 | Story2 | C19 | 50 MPa RC Column (52.5 cm x 52.5 cm) | Column | 50MPa | Concrete Rectangular | 525 | 525 | 2756.3 | 3225 | 0.89 | 2174.66 | G300E | 50807725 | 398.66 | G300E | 0 | 0
671 | Story2 | C2 | 50 MPa RC Column (52.5 cm x 52.5 cm) | Column | 50MPa | Concrete Rectangular | 525 | 525 | 2756.3 | 3225 | 0.89 | 2174.66 | G300E | 8888100 | 69.74 | G300E | 0 | 0
672 | Story2 | C20 | 50 MPa RC Column (52.5 cm x 52.5 cm) | Column | 50MPa | Concrete Rectangular | 525 | 525 | 2756.3 | 3225 | 0.89 | 2174.66 | G300E | 8888100 | 69.74 | G300E | 0 | 0
673 | Story2 | C21 | 50 MPa RC Column (52.5 cm x 52.5 cm) | Column | 50MPa | Concrete Rectangular | 525 | 525 | 2756.3 | 3225 | 0.89 | 2174.66 | G300E | 8888100 | 69.74 | G300E | 0 | 0
674 | Story2 | C22 | 50 MPa RC Column (52.5 cm x 52.5 cm) | Column | 50MPa | Concrete Rectangular | 525 | 525 | 2756.3 | 3225 | 0.89 | 2174.66 | G300E | 45978825 | 360.77 | G300E | 0 | 0
675 | Story2 | C23 | 50 MPa RC Column (52.5 cm x 52.5 cm) | Column | 50MPa | Concrete Rectangular | 525 | 525 | 2756.3 | 3225 | 0.89 | 2174.66 | G300E | 51559150 | 404.55 | G300E | 0 | 0
676 | Story2 | C24 | 50 MPa RC Column (52.5 cm x 52.5 cm) | Column | 50MPa | Concrete Rectangular | 525 | 525 | 2756.3 | 3225 | 0.89 | 2174.66 | G300E | 8888100 | 69.74 | G300E | 0 | 0
677 | Story2 | C25 | 50 MPa RC Column (52.5 cm x 52.5 cm) | Column | 50MPa | Concrete Rectangular | 525 | 525 | 2756.3 | 3225 | 0.89 | 2174.66 | G300E | 8888100 | 69.74 | G300E | 0 | 0
678 | Story2 | C26 | 50 MPa RC Column (52.5 cm x 52.5 cm) | Column | 50MPa | Concrete Rectangular | 525 | 525 | 2756.3 | 3225 | 0.89 | 2174.66 | G300E | 51480675 | 403.94 | G300E | 0 | 0
679 | Story2 | C27 | 50 MPa RC Column (52.5 cm x 52.5 cm) | Column | 50MPa | Concrete Rectangular | 525 | 525 | 2756.3 | 3225 | 0.89 | 2174.66 | G300E | 34366675 | 269.65 | G300E | 0 | 0
680 | Story2 | C3 | 50 MPa RC Column (52.5 cm x 52.5 cm) | Column | 50MPa | Concrete Rectangular | 525 | 525 | 2756.3 | 3225 | 0.89 | 2174.66 | G300E | 8888100 | 69.74 | G300E | 0 | 0
681 | Story2 | C30 | 50 MPa RC Column (52.5 cm x 52.5 cm) | Column | 50MPa | Concrete Rectangular | 525 | 525 | 2756.3 | 3225 | 0.89 | 2174.66 | G300E | 34373125 | 269.7 | G300E | 0 | 0
682 | Story2 | C31 | 50 MPa RC Column (52.5 cm x 52.5 cm) | Column | 50MPa | Concrete Rectangular | 525 | 525 | 2756.3 | 3225 | 0.89 | 2174.66 | G300E | 51487125 | 403.99 | G300E | 0 | 0
683 | Story2 | C32 | 50 MPa RC Column (52.5 cm x 52.5 cm) | Column | 50MPa | Concrete Rectangular | 525 | 525 | 2756.3 | 3225 | 0.89 | 2174.66 | G300E | 8888100 | 69.74 | G300E | 0 | 0
684 | Story2 | C33 | 50 MPa RC Column (52.5 cm x 52.5 cm) | Column | 50MPa | Concrete Rectangular | 525 | 525 | 2756.3 | 3225 | 0.89 | 2174.66 | G300E | 8888100 | 69.74 | G300E | 0 | 0
685 | Story2 | C34 | 50 MPa RC Column (52.5 cm x 52.5 cm) | Column | 50MPa | Concrete Rectangular | 525 | 525 | 2756.3 | 3225 | 0.89 | 2174.66 | G300E | 51486050 | 403.98 | G300E | 0 | 0
686 | Story2 | C35 | 50 MPa RC Column (52.5 cm x 52.5 cm) | Column | 50MPa | Concrete Rectangular | 525 | 525 | 2756.3 | 3225 | 0.89 | 2174.66 | G300E | 34374200 | 269.71 | G300E | 0 | 0
687 | Story2 | C38 | 50 MPa RC Column (52.5 cm x 52.5 cm) | Column | 50MPa | Concrete Rectangular | 525 | 525 | 2756.3 | 3225 | 0.89 | 2174.66 | G300E | 34387100 | 269.81 | G300E | 0 | 0
688 | Story2 | C39 | 50 MPa RC Column (52.5 cm x 52.5 cm) | Column | 50MPa | Concrete Rectangular | 525 | 525 | 2756.3 | 3225 | 0.89 | 2174.66 | G300E | 51487125 | 403.99 | G300E | 0 | 0
689 | Story2 | C4 | 50 MPa RC Column (52.5 cm x 52.5 cm) | Column | 50MPa | Concrete Rectangular | 525 | 525 | 2756.3 | 3225 | 0.89 | 2174.66 | G300E | 8888100 | 69.74 | G300E | 0 | 0
690 | Story2 | C40 | 50 MPa RC Column (52.5 cm x 52.5 cm) | Column | 50MPa | Concrete Rectangular | 525 | 525 | 2756.3 | 3225 | 0.89 | 2174.66 | G300E | 8888100 | 69.74 | G300E | 0 | 0
691 | Story2 | C41 | 50 MPa RC Column (52.5 cm x 52.5 cm) | Column | 50MPa | Concrete Rectangular | 525 | 525 | 2756.3 | 3225 | 0.89 | 2174.66 | G300E | 8888100 | 69.74 | G300E | 0 | 0
692 | Story2 | C42 | 50 MPa RC Column (52.5 cm x 52.5 cm) | Column | 50MPa | Concrete Rectangular | 525 | 525 | 2756.3 | 3225 | 0.89 | 2174.66 | G300E | 51559150 | 404.55 | G300E | 0 | 0
693 | Story2 | C43 | 50 MPa RC Column (52.5 cm x 52.5 cm) | Column | 50MPa | Concrete Rectangular | 525 | 525 | 2756.3 | 3225 | 0.89 | 2174.66 | G300E | 45992800 | 360.88 | G300E | 0 | 0
694 | Story2 | C44 | 50 MPa RC Column (52.5 cm x 52.5 cm) | Column | 50MPa | Concrete Rectangular | 525 | 525 | 2756.3 | 3225 | 0.89 | 2174.66 | G300E | 8888100 | 69.74 | G300E | 0 | 0
695 | Story2 | C45 | 50 MPa RC Column (52.5 cm x 52.5 cm) | Column | 50MPa | Concrete Rectangular | 525 | 525 | 2756.3 | 3225 | 0.89 | 2174.66 | G300E | 8888100 | 69.74 | G300E | 0 | 0
696 | Story2 | C46 | 50 MPa RC Column (52.5 cm x 52.5 cm) | Column | 50MPa | Concrete Rectangular | 525 | 525 | 2756.3 | 3225 | 0.89 | 2174.66 | G300E | 45994950 | 360.89 | G300E | 0 | 0
697 | Story2 | C47 | 50 MPa RC Column (52.5 cm x 52.5 cm) | Column | 50MPa | Concrete Rectangular | 525 | 525 | 2756.3 | 3225 | 0.89 | 2174.66 | G300E | 51559150 | 404.55 | G300E | 0 | 0
698 | Story2 | C48 | 50 MPa RC Column (52.5 cm x 52.5 cm) | Column | 50MPa | Concrete Rectangular | 525 | 525 | 2756.3 | 3225 | 0.89 | 2174.66 | G300E | 8888100 | 69.74 | G300E | 0 | 0
699 | Story2 | C49 | 50 MPa RC Column (52.5 cm x 52.5 cm) | Column | 50MPa | Concrete Rectangular | 525 | 525 | 2756.3 | 3225 | 0.89 | 2174.66 | G300E | 8888100 | 69.74 | G300E | 0 | 0
700 | Story2 | C5 | 50 MPa RC Column (52.5 cm x 52.5 cm) | Column | 50MPa | Concrete Rectangular | 525 | 525 | 2756.3 | 3225 | 0.89 | 2174.66 | G300E | 8888100 | 69.74 | G300E | 0 | 0
701 | Story2 | C50 | 50 MPa RC Column (52.5 cm x 52.5 cm) | Column | 50MPa | Concrete Rectangular | 525 | 525 | 2756.3 | 3225 | 0.89 | 2174.66 | G300E | 45015625 | 353.21 | G300E | 0 | 0
702 | Story2 | C51 | 50 MPa RC Column (52.5 cm x 52.5 cm) | Column | 50MPa | Concrete Rectangular | 525 | 525 | 2756.3 | 3225 | 0.89 | 2174.66 | G300E | 43851400 | 344.07 | G300E | 0 | 0
703 | Story2 | C52 | 50 MPa RC Column (52.5 cm x 52.5 cm) | Column | 50MPa | Concrete Rectangular | 525 | 525 | 2756.3 | 3225 | 0.89 | 2174.66 | G300E | 38146375 | 299.31 | G300E | 0 | 0
704 | Story2 | C53 | 50 MPa RC Column (52.5 cm x 52.5 cm) | Column | 50MPa | Concrete Rectangular | 525 | 525 | 2756.3 | 3225 | 0.89 | 2174.66 | G300E | 38146375 | 299.31 | G300E | 0 | 0
705 | Story2 | C54 | 50 MPa RC Column (52.5 cm x 52.5 cm) | Column | 50MPa | Concrete Rectangular | 525 | 525 | 2756.3 | 3225 | 0.89 | 2174.66 | G300E | 43719175 | 343.04 | G300E | 0 | 0
706 | Story2 | C55 | 50 MPa RC Column (52.5 cm x 52.5 cm) | Column | 50MPa | Concrete Rectangular | 525 | 525 | 2756.3 | 3225 | 0.89 | 2174.66 | G300E | 44730750 | 350.97 | G300E | 0 | 0
707 | Story2 | C56 | 50 MPa RC Column (52.5 cm x 52.5 cm) | Column | 50MPa | Concrete Rectangular | 525 | 525 | 2756.3 | 3225 | 0.89 | 2174.66 | G300E | 8888100 | 69.74 | G300E | 0 | 0
708 | Story2 | C57 | 50 MPa RC Column (52.5 cm x 52.5 cm) | Column | 50MPa | Concrete Rectangular | 525 | 525 | 2756.3 | 3250 | 0.9 | 2191.51 | G300E | 8957000 | 70.28 | G300E | 0 | 0
709 | Story2 | C58 | 50 MPa RC Column (52.5 cm x 52.5 cm) | Column | 50MPa | Concrete Rectangular | 525 | 525 | 2756.3 | 3225 | 0.89 | 2174.66 | G300E | 8888100 | 69.74 | G300E | 0 | 0
710 | Story2 | C59 | 50 MPa RC Column (52.5 cm x 52.5 cm) | Column | 50MPa | Concrete Rectangular | 525 | 525 | 2756.3 | 3225 | 0.89 | 2174.66 | G300E | 8888100 | 69.74 | G300E | 0 | 0
711 | Story2 | C6 | 50 MPa RC Column (52.5 cm x 52.5 cm) | Column | 50MPa | Concrete Rectangular | 525 | 525 | 2756.3 | 3225 | 0.89 | 2174.66 | G300E | 8888100 | 69.74 | G300E | 0 | 0
712 | Story2 | C60 | 50 MPa RC Column (52.5 cm x 52.5 cm) | Column | 50MPa | Concrete Rectangular | 525 | 525 | 2756.3 | 3225 | 0.89 | 2174.66 | G300E | 8888100 | 69.74 | G300E | 0 | 0
713 | Story2 | C61 | 50 MPa RC Column (52.5 cm x 52.5 cm) | Column | 50MPa | Concrete Rectangular | 525 | 525 | 2756.3 | 3225 | 0.89 | 2174.66 | G300E | 8888100 | 69.74 | G300E | 0 | 0
714 | Story2 | C62 | 50 MPa RC Column (52.5 cm x 52.5 cm) | Column | 50MPa | Concrete Rectangular | 525 | 525 | 2756.3 | 3225 | 0.89 | 2174.66 | G300E | 8888100 | 69.74 | G300E | 0 | 0
715 | Story2 | C63 | 50 MPa RC Column (52.5 cm x 52.5 cm) | Column | 50MPa | Concrete Rectangular | 525 | 525 | 2756.3 | 3225 | 0.89 | 2174.66 | G300E | 8888100 | 69.74 | G300E | 0 | 0
716 | Story2 | C64 | 50 MPa RC Column (52.5 cm x 52.5 cm) | Column | 50MPa | Concrete Rectangular | 525 | 525 | 2756.3 | 3250 | 0.9 | 2191.51 | G300E | 8957000 | 70.28 | G300E | 0 | 0
717 | Story2 | C7 | 50 MPa RC Column (52.5 cm x 52.5 cm) | Column | 50MPa | Concrete Rectangular | 525 | 525 | 2756.3 | 3225 | 0.89 | 2174.66 | G300E | 8888100 | 69.74 | G300E | 0 | 0
718 | Story2 | C8 | 50 MPa RC Column (52.5 cm x 52.5 cm) | Column | 50MPa | Concrete Rectangular | 525 | 525 | 2756.3 | 3250 | 0.9 | 2191.51 | G300E | 8957000 | 70.28 | G300E | 0 | 0
719 | Story2 | C9 | 50 MPa RC Column (52.5 cm x 52.5 cm) | Column | 50MPa | Concrete Rectangular | 525 | 525 | 2756.3 | 3225 | 0.89 | 2174.66 | G300E | 8888100 | 69.74 | G300E | 0 | 0
720 | Story20 | C1 | 50 MPa RC Column (27.5 cm x 27.5 cm) | Column | 50MPa | Concrete Rectangular | 275 | 275 | 756.3 | 3225 | 0.24 | 596.67 | G300E | 3570075 | 28.01 | G300E | 0 | 0
721 | Story20 | C10 | 50 MPa RC Column (27.5 cm x 27.5 cm) | Column | 50MPa | Concrete Rectangular | 275 | 275 | 756.3 | 3175 | 0.24 | 587.42 | G300E | 2400300 | 18.83 | G300E | 0 | 0
722 | Story20 | C11 | 50 MPa RC Column (27.5 cm x 27.5 cm) | Column | 50MPa | Concrete Rectangular | 275 | 275 | 756.3 | 3175 | 0.24 | 587.42 | G300E | 2400300 | 18.83 | G300E | 0 | 0
723 | Story20 | C12 | 50 MPa RC Column (27.5 cm x 27.5 cm) | Column | 50MPa | Concrete Rectangular | 275 | 275 | 756.3 | 3175 | 0.24 | 587.42 | G300E | 2400300 | 18.83 | G300E | 0 | 0
724 | Story20 | C13 | 50 MPa RC Column (27.5 cm x 27.5 cm) | Column | 50MPa | Concrete Rectangular | 275 | 275 | 756.3 | 3175 | 0.24 | 587.42 | G300E | 2400300 | 18.83 | G300E | 0 | 0
725 | Story20 | C14 | 50 MPa RC Column (27.5 cm x 27.5 cm) | Column | 50MPa | Concrete Rectangular | 275 | 275 | 756.3 | 3175 | 0.24 | 587.42 | G300E | 2400300 | 18.83 | G300E | 0 | 0
726 | Story20 | C15 | 50 MPa RC Column (27.5 cm x 27.5 cm) | Column | 50MPa | Concrete Rectangular | 275 | 275 | 756.3 | 3175 | 0.24 | 587.42 | G300E | 2400300 | 18.83 | G300E | 0 | 0
727 | Story20 | C16 | 50 MPa RC Column (27.5 cm x 27.5 cm) | Column | 50MPa | Concrete Rectangular | 275 | 275 | 756.3 | 3175 | 0.24 | 587.42 | G300E | 3958166.67 | 31.06 | G300E | 0 | 0
728 | Story20 | C17 | 50 MPa RC Column (27.5 cm x 27.5 cm) | Column | 50MPa | Concrete Rectangular | 275 | 275 | 756.3 | 3175 | 0.24 | 587.42 | G300E | 4431241.67 | 34.77 | G300E | 0 | 0
729 | Story20 | C18 | 50 MPa RC Column (27.5 cm x 27.5 cm) | Column | 50MPa | Concrete Rectangular | 275 | 275 | 756.3 | 3175 | 0.24 | 587.42 | G300E | 2400300 | 18.83 | G300E | 0 | 0
730 | Story20 | C19 | 50 MPa RC Column (27.5 cm x 27.5 cm) | Column | 50MPa | Concrete Rectangular | 275 | 275 | 756.3 | 3175 | 0.24 | 587.42 | G300E | 2400300 | 18.83 | G300E | 0 | 0
731 | Story20 | C2 | 50 MPa RC Column (27.5 cm x 27.5 cm) | Column | 50MPa | Concrete Rectangular | 275 | 275 | 756.3 | 3175 | 0.24 | 587.42 | G300E | 2448983.33 | 19.22 | G300E | 0 | 0
732 | Story20 | C20 | 50 MPa RC Column (27.5 cm x 27.5 cm) | Column | 50MPa | Concrete Rectangular | 275 | 275 | 756.3 | 3175 | 0.24 | 587.42 | G300E | 5326591.67 | 41.79 | G300E | 0 | 0
733 | Story20 | C21 | 50 MPa RC Column (27.5 cm x 27.5 cm) | Column | 50MPa | Concrete Rectangular | 275 | 275 | 756.3 | 3175 | 0.24 | 587.42 | G300E | 5281083.33 | 41.44 | G300E | 0 | 0
734 | Story20 | C22 | 50 MPa RC Column (27.5 cm x 27.5 cm) | Column | 50MPa | Concrete Rectangular | 275 | 275 | 756.3 | 3175 | 0.24 | 587.42 | G300E | 2400300 | 18.83 | G300E | 0 | 0
735 | Story20 | C23 | 50 MPa RC Column (27.5 cm x 27.5 cm) | Column | 50MPa | Concrete Rectangular | 275 | 275 | 756.3 | 3175 | 0.24 | 587.42 | G300E | 2400300 | 18.83 | G300E | 0 | 0
736 | Story20 | C24 | 50 MPa RC Column (27.5 cm x 27.5 cm) | Column | 50MPa | Concrete Rectangular | 275 | 275 | 756.3 | 3175 | 0.24 | 587.42 | G300E | 4434416.67 | 34.79 | G300E | 0 | 0
737 | Story20 | C25 | 50 MPa RC Column (27.5 cm x 27.5 cm) | Column | 50MPa | Concrete Rectangular | 275 | 275 | 756.3 | 3175 | 0.24 | 587.42 | G300E | 4512733.33 | 35.41 | G300E | 0 | 0
738 | Story20 | C26 | 50 MPa RC Column (27.5 cm x 27.5 cm) | Column | 50MPa | Concrete Rectangular | 275 | 275 | 756.3 | 3175 | 0.24 | 587.42 | G300E | 2400300 | 18.83 | G300E | 0 | 0
739 | Story20 | C27 | 50 MPa RC Column (27.5 cm x 27.5 cm) | Column | 50MPa | Concrete Rectangular | 275 | 275 | 756.3 | 3175 | 0.24 | 587.42 | G300E | 2400300 | 18.83 | G300E | 0 | 0
740 | Story20 | C3 | 50 MPa RC Column (27.5 cm x 27.5 cm) | Column | 50MPa | Concrete Rectangular | 275 | 275 | 756.3 | 3175 | 0.24 | 587.42 | G300E | 2792941.67 | 21.91 | G300E | 0 | 0
741 | Story20 | C30 | 50 MPa RC Column (27.5 cm x 27.5 cm) | Column | 50MPa | Concrete Rectangular | 275 | 275 | 756.3 | 3175 | 0.24 | 587.42 | G300E | 2400300 | 18.83 | G300E | 0 | 0
742 | Story20 | C31 | 50 MPa RC Column (27.5 cm x 27.5 cm) | Column | 50MPa | Concrete Rectangular | 275 | 275 | 756.3 | 3175 | 0.24 | 587.42 | G300E | 2400300 | 18.83 | G300E | 0 | 0
743 | Story20 | C32 | 50 MPa RC Column (27.5 cm x 27.5 cm) | Column | 50MPa | Concrete Rectangular | 275 | 275 | 756.3 | 3175 | 0.24 | 587.42 | G300E | 4514850 | 35.43 | G300E | 0 | 0
744 | Story20 | C33 | 50 MPa RC Column (27.5 cm x 27.5 cm) | Column | 50MPa | Concrete Rectangular | 275 | 275 | 756.3 | 3175 | 0.24 | 587.42 | G300E | 4512733.33 | 35.41 | G300E | 0 | 0
745 | Story20 | C34 | 50 MPa RC Column (27.5 cm x 27.5 cm) | Column | 50MPa | Concrete Rectangular | 275 | 275 | 756.3 | 3175 | 0.24 | 587.42 | G300E | 2400300 | 18.83 | G300E | 0 | 0
746 | Story20 | C35 | 50 MPa RC Column (27.5 cm x 27.5 cm) | Column | 50MPa | Concrete Rectangular | 275 | 275 | 756.3 | 3175 | 0.24 | 587.42 | G300E | 2400300 | 18.83 | G300E | 0 | 0
747 | Story20 | C38 | 50 MPa RC Column (27.5 cm x 27.5 cm) | Column | 50MPa | Concrete Rectangular | 275 | 275 | 756.3 | 3175 | 0.24 | 587.42 | G300E | 2400300 | 18.83 | G300E | 0 | 0
748 | Story20 | C39 | 50 MPa RC Column (27.5 cm x 27.5 cm) | Column | 50MPa | Concrete Rectangular | 275 | 275 | 756.3 | 3175 | 0.24 | 587.42 | G300E | 2400300 | 18.83 | G300E | 0 | 0
749 | Story20 | C4 | 50 MPa RC Column (27.5 cm x 27.5 cm) | Column | 50MPa | Concrete Rectangular | 275 | 275 | 756.3 | 3175 | 0.24 | 587.42 | G300E | 2526241.67 | 19.82 | G300E | 0 | 0
750 | Story20 | C40 | 50 MPa RC Column (27.5 cm x 27.5 cm) | Column | 50MPa | Concrete Rectangular | 275 | 275 | 756.3 | 3175 | 0.24 | 587.42 | G300E | 4514850 | 35.43 | G300E | 0 | 0
751 | Story20 | C41 | 50 MPa RC Column (27.5 cm x 27.5 cm) | Column | 50MPa | Concrete Rectangular | 275 | 275 | 756.3 | 3175 | 0.24 | 587.42 | G300E | 4431241.67 | 34.77 | G300E | 0 | 0
752 | Story20 | C42 | 50 MPa RC Column (27.5 cm x 27.5 cm) | Column | 50MPa | Concrete Rectangular | 275 | 275 | 756.3 | 3175 | 0.24 | 587.42 | G300E | 2400300 | 18.83 | G300E | 0 | 0
753 | Story20 | C43 | 50 MPa RC Column (27.5 cm x 27.5 cm) | Column | 50MPa | Concrete Rectangular | 275 | 275 | 756.3 | 3175 | 0.24 | 587.42 | G300E | 2400300 | 18.83 | G300E | 0 | 0
754 | Story20 | C44 | 50 MPa RC Column (27.5 cm x 27.5 cm) | Column | 50MPa | Concrete Rectangular | 275 | 275 | 756.3 | 3175 | 0.24 | 587.42 | G300E | 5334000 | 41.85 | G300E | 0 | 0
755 | Story20 | C45 | 50 MPa RC Column (27.5 cm x 27.5 cm) | Column | 50MPa | Concrete Rectangular | 275 | 275 | 756.3 | 3175 | 0.24 | 587.42 | G300E | 5286375 | 41.48 | G300E | 0 | 0
756 | Story20 | C46 | 50 MPa RC Column (27.5 cm x 27.5 cm) | Column | 50MPa | Concrete Rectangular | 275 | 275 | 756.3 | 3175 | 0.24 | 587.42 | G300E | 2400300 | 18.83 | G300E | 0 | 0
757 | Story20 | C47 | 50 MPa RC Column (27.5 cm x 27.5 cm) | Column | 50MPa | Concrete Rectangular | 275 | 275 | 756.3 | 3175 | 0.24 | 587.42 | G300E | 2400300 | 18.83 | G300E | 0 | 0
758 | Story20 | C48 | 50 MPa RC Column (27.5 cm x 27.5 cm) | Column | 50MPa | Concrete Rectangular | 275 | 275 | 756.3 | 3175 | 0.24 | 587.42 | G300E | 4434416.67 | 34.79 | G300E | 0 | 0
759 | Story20 | C49 | 50 MPa RC Column (27.5 cm x 27.5 cm) | Column | 50MPa | Concrete Rectangular | 275 | 275 | 756.3 | 3175 | 0.24 | 587.42 | G300E | 3956050 | 31.04 | G300E | 0 | 0
760 | Story20 | C5 | 50 MPa RC Column (27.5 cm x 27.5 cm) | Column | 50MPa | Concrete Rectangular | 275 | 275 | 756.3 | 3175 | 0.24 | 587.42 | G300E | 2510366.67 | 19.7 | G300E | 0 | 0
761 | Story20 | C50 | 50 MPa RC Column (27.5 cm x 27.5 cm) | Column | 50MPa | Concrete Rectangular | 275 | 275 | 756.3 | 3175 | 0.24 | 587.42 | G300E | 2400300 | 18.83 | G300E | 0 | 0
762 | Story20 | C51 | 50 MPa RC Column (27.5 cm x 27.5 cm) | Column | 50MPa | Concrete Rectangular | 275 | 275 | 756.3 | 3175 | 0.24 | 587.42 | G300E | 2400300 | 18.83 | G300E | 0 | 0
763 | Story20 | C52 | 50 MPa RC Column (27.5 cm x 27.5 cm) | Column | 50MPa | Concrete Rectangular | 275 | 275 | 756.3 | 3175 | 0.24 | 587.42 | G300E | 2400300 | 18.83 | G300E | 0 | 0
764 | Story20 | C53 | 50 MPa RC Column (27.5 cm x 27.5 cm) | Column | 50MPa | Concrete Rectangular | 275 | 275 | 756.3 | 3175 | 0.24 | 587.42 | G300E | 2400300 | 18.83 | G300E | 0 | 0
765 | Story20 | C54 | 50 MPa RC Column (27.5 cm x 27.5 cm) | Column | 50MPa | Concrete Rectangular | 275 | 275 | 756.3 | 3175 | 0.24 | 587.42 | G300E | 2400300 | 18.83 | G300E | 0 | 0
766 | Story20 | C55 | 50 MPa RC Column (27.5 cm x 27.5 cm) | Column | 50MPa | Concrete Rectangular | 275 | 275 | 756.3 | 3175 | 0.24 | 587.42 | G300E | 2400300 | 18.83 | G300E | 0 | 0
767 | Story20 | C56 | 50 MPa RC Column (27.5 cm x 27.5 cm) | Column | 50MPa | Concrete Rectangular | 275 | 275 | 756.3 | 3175 | 0.24 | 587.42 | G300E | 3958166.67 | 31.06 | G300E | 0 | 0
768 | Story20 | C57 | 50 MPa RC Column (27.5 cm x 27.5 cm) | Column | 50MPa | Concrete Rectangular | 275 | 275 | 756.3 | 3225 | 0.24 | 596.67 | G300E | 3571150 | 28.02 | G300E | 0 | 0
769 | Story20 | C58 | 50 MPa RC Column (27.5 cm x 27.5 cm) | Column | 50MPa | Concrete Rectangular | 275 | 275 | 756.3 | 3175 | 0.24 | 587.42 | G300E | 2452158.33 | 19.24 | G300E | 0 | 0
770 | Story20 | C59 | 50 MPa RC Column (27.5 cm x 27.5 cm) | Column | 50MPa | Concrete Rectangular | 275 | 275 | 756.3 | 3175 | 0.24 | 587.42 | G300E | 2701925 | 21.2 | G300E | 0 | 0
771 | Story20 | C6 | 50 MPa RC Column (27.5 cm x 27.5 cm) | Column | 50MPa | Concrete Rectangular | 275 | 275 | 756.3 | 3175 | 0.24 | 587.42 | G300E | 2701925 | 21.2 | G300E | 0 | 0
772 | Story20 | C60 | 50 MPa RC Column (27.5 cm x 27.5 cm) | Column | 50MPa | Concrete Rectangular | 275 | 275 | 756.3 | 3175 | 0.24 | 587.42 | G300E | 2513541.67 | 19.72 | G300E | 0 | 0
773 | Story20 | C61 | 50 MPa RC Column (27.5 cm x 27.5 cm) | Column | 50MPa | Concrete Rectangular | 275 | 275 | 756.3 | 3175 | 0.24 | 587.42 | G300E | 2513541.67 | 19.72 | G300E | 0 | 0
774 | Story20 | C62 | 50 MPa RC Column (27.5 cm x 27.5 cm) | Column | 50MPa | Concrete Rectangular | 275 | 275 | 756.3 | 3175 | 0.24 | 587.42 | G300E | 2701925 | 21.2 | G300E | 0 | 0
775 | Story20 | C63 | 50 MPa RC Column (27.5 cm x 27.5 cm) | Column | 50MPa | Concrete Rectangular | 275 | 275 | 756.3 | 3175 | 0.24 | 587.42 | G300E | 2452158.33 | 19.24 | G300E | 0 | 0
776 | Story20 | C64 | 50 MPa RC Column (27.5 cm x 27.5 cm) | Column | 50MPa | Concrete Rectangular | 275 | 275 | 756.3 | 3225 | 0.24 | 596.67 | G300E | 3571150 | 28.02 | G300E | 0 | 0
777 | Story20 | C7 | 50 MPa RC Column (27.5 cm x 27.5 cm) | Column | 50MPa | Concrete Rectangular | 275 | 275 | 756.3 | 3175 | 0.24 | 587.42 | G300E | 2453216.67 | 19.25 | G300E | 0 | 0
778 | Story20 | C8 | 50 MPa RC Column (27.5 cm x 27.5 cm) | Column | 50MPa | Concrete Rectangular | 275 | 275 | 756.3 | 3225 | 0.24 | 596.67 | G300E | 3571150 | 28.02 | G300E | 0 | 0
779 | Story20 | C9 | 50 MPa RC Column (27.5 cm x 27.5 cm) | Column | 50MPa | Concrete Rectangular | 275 | 275 | 756.3 | 3175 | 0.24 | 587.42 | G300E | 3954991.67 | 31.03 | G300E | 0 | 0
780 | Story21 | C1 | 50 MPa RC Column (27.5 cm x 27.5 cm) | Column | 50MPa | Concrete Rectangular | 275 | 275 | 756.3 | 3250 | 0.25 | 601.3 | G300E | 9940666.67 | 78 | G300E | 0 | 0
781 | Story21 | C10 | 50 MPa RC Column (27.5 cm x 27.5 cm) | Column | 50MPa | Concrete Rectangular | 275 | 275 | 756.3 | 3175 | 0.24 | 587.42 | G300E | 2400300 | 18.83 | G300E | 0 | 0
782 | Story21 | C11 | 50 MPa RC Column (27.5 cm x 27.5 cm) | Column | 50MPa | Concrete Rectangular | 275 | 275 | 756.3 | 3175 | 0.24 | 587.42 | G300E | 2400300 | 18.83 | G300E | 0 | 0
783 | Story21 | C12 | 50 MPa RC Column (27.5 cm x 27.5 cm) | Column | 50MPa | Concrete Rectangular | 275 | 275 | 756.3 | 3175 | 0.24 | 587.42 | G300E | 2400300 | 18.83 | G300E | 0 | 0
784 | Story21 | C13 | 50 MPa RC Column (27.5 cm x 27.5 cm) | Column | 50MPa | Concrete Rectangular | 275 | 275 | 756.3 | 3175 | 0.24 | 587.42 | G300E | 2400300 | 18.83 | G300E | 0 | 0
785 | Story21 | C14 | 50 MPa RC Column (27.5 cm x 27.5 cm) | Column | 50MPa | Concrete Rectangular | 275 | 275 | 756.3 | 3175 | 0.24 | 587.42 | G300E | 2400300 | 18.83 | G300E | 0 | 0
786 | Story21 | C15 | 50 MPa RC Column (27.5 cm x 27.5 cm) | Column | 50MPa | Concrete Rectangular | 275 | 275 | 756.3 | 3175 | 0.24 | 587.42 | G300E | 2400300 | 18.83 | G300E | 0 | 0
787 | Story21 | C16 | 50 MPa RC Column (27.5 cm x 27.5 cm) | Column | 50MPa | Concrete Rectangular | 275 | 275 | 756.3 | 3175 | 0.24 | 587.42 | G300E | 11364383.33 | 89.17 | G300E | 93133.33 | 0.73
788 | Story21 | C17 | 50 MPa RC Column (27.5 cm x 27.5 cm) | Column | 50MPa | Concrete Rectangular | 275 | 275 | 756.3 | 3175 | 0.24 | 587.42 | G300E | 11662833.33 | 91.51 | G300E | 93133.33 | 0.73
789 | Story21 | C18 | 50 MPa RC Column (27.5 cm x 27.5 cm) | Column | 50MPa | Concrete Rectangular | 275 | 275 | 756.3 | 3175 | 0.24 | 587.42 | G300E | 2400300 | 18.83 | G300E | 0 | 0
790 | Story21 | C19 | 50 MPa RC Column (27.5 cm x 27.5 cm) | Column | 50MPa | Concrete Rectangular | 275 | 275 | 756.3 | 3175 | 0.24 | 587.42 | G300E | 2470150 | 19.38 | G300E | 0 | 0
791 | Story21 | C2 | 50 MPa RC Column (27.5 cm x 27.5 cm) | Column | 50MPa | Concrete Rectangular | 275 | 275 | 756.3 | 3175 | 0.24 | 587.42 | G300E | 7599891.67 | 59.63 | G300E | 93133.33 | 0.73
792 | Story21 | C20 | 50 MPa RC Column (27.5 cm x 27.5 cm) | Column | 50MPa | Concrete Rectangular | 275 | 275 | 756.3 | 3175 | 0.24 | 587.42 | G300E | 11347450 | 89.04 | G300E | 93133.33 | 0.73
793 | Story21 | C21 | 50 MPa RC Column (27.5 cm x 27.5 cm) | Column | 50MPa | Concrete Rectangular | 275 | 275 | 756.3 | 3175 | 0.24 | 587.42 | G300E | 11331575 | 88.91 | G300E | 93133.33 | 0.73
794 | Story21 | C22 | 50 MPa RC Column (27.5 cm x 27.5 cm) | Column | 50MPa | Concrete Rectangular | 275 | 275 | 756.3 | 3175 | 0.24 | 587.42 | G300E | 2411941.67 | 18.92 | G300E | 0 | 0
795 | Story21 | C23 | 50 MPa RC Column (27.5 cm x 27.5 cm) | Column | 50MPa | Concrete Rectangular | 275 | 275 | 756.3 | 3175 | 0.24 | 587.42 | G300E | 2400300 | 18.83 | G300E | 0 | 0
796 | Story21 | C24 | 50 MPa RC Column (27.5 cm x 27.5 cm) | Column | 50MPa | Concrete Rectangular | 275 | 275 | 756.3 | 3175 | 0.24 | 587.42 | G300E | 11667066.67 | 91.54 | G300E | 93133.33 | 0.73
797 | Story21 | C25 | 50 MPa RC Column (27.5 cm x 27.5 cm) | Column | 50MPa | Concrete Rectangular | 275 | 275 | 756.3 | 3175 | 0.24 | 587.42 | G300E | 11733741.67 | 92.07 | G300E | 93133.33 | 0.73
798 | Story21 | C26 | 50 MPa RC Column (27.5 cm x 27.5 cm) | Column | 50MPa | Concrete Rectangular | 275 | 275 | 756.3 | 3175 | 0.24 | 587.42 | G300E | 2400300 | 18.83 | G300E | 0 | 0
799 | Story21 | C27 | 50 MPa RC Column (27.5 cm x 27.5 cm) | Column | 50MPa | Concrete Rectangular | 275 | 275 | 756.3 | 3175 | 0.24 | 587.42 | G300E | 4851400 | 38.07 | G300E | 0 | 0
800 | Story21 | C3 | 50 MPa RC Column (27.5 cm x 27.5 cm) | Column | 50MPa | Concrete Rectangular | 275 | 275 | 756.3 | 3175 | 0.24 | 587.42 | G300E | 7944908.33 | 62.34 | G300E | 93133.33 | 0.73
801 | Story21 | C30 | 50 MPa RC Column (27.5 cm x 27.5 cm) | Column | 50MPa | Concrete Rectangular | 275 | 275 | 756.3 | 3175 | 0.24 | 587.42 | G300E | 4850341.67 | 38.06 | G300E | 0 | 0
802 | Story21 | C31 | 50 MPa RC Column (27.5 cm x 27.5 cm) | Column | 50MPa | Concrete Rectangular | 275 | 275 | 756.3 | 3175 | 0.24 | 587.42 | G300E | 2400300 | 18.83 | G300E | 0 | 0
803 | Story21 | C32 | 50 MPa RC Column (27.5 cm x 27.5 cm) | Column | 50MPa | Concrete Rectangular | 275 | 275 | 756.3 | 3175 | 0.24 | 587.42 | G300E | 11736916.67 | 92.09 | G300E | 93133.33 | 0.73
804 | Story21 | C33 | 50 MPa RC Column (27.5 cm x 27.5 cm) | Column | 50MPa | Concrete Rectangular | 275 | 275 | 756.3 | 3175 | 0.24 | 587.42 | G300E | 11733741.67 | 92.07 | G300E | 93133.33 | 0.73
805 | Story21 | C34 | 50 MPa RC Column (27.5 cm x 27.5 cm) | Column | 50MPa | Concrete Rectangular | 275 | 275 | 756.3 | 3175 | 0.24 | 587.42 | G300E | 2400300 | 18.83 | G300E | 0 | 0
806 | Story21 | C35 | 50 MPa RC Column (27.5 cm x 27.5 cm) | Column | 50MPa | Concrete Rectangular | 275 | 275 | 756.3 | 3175 | 0.24 | 587.42 | G300E | 4850341.67 | 38.06 | G300E | 0 | 0
807 | Story21 | C38 | 50 MPa RC Column (27.5 cm x 27.5 cm) | Column | 50MPa | Concrete Rectangular | 275 | 275 | 756.3 | 3175 | 0.24 | 587.42 | G300E | 4846108.33 | 38.02 | G300E | 0 | 0
808 | Story21 | C39 | 50 MPa RC Column (27.5 cm x 27.5 cm) | Column | 50MPa | Concrete Rectangular | 275 | 275 | 756.3 | 3175 | 0.24 | 587.42 | G300E | 2400300 | 18.83 | G300E | 0 | 0
809 | Story21 | C4 | 50 MPa RC Column (27.5 cm x 27.5 cm) | Column | 50MPa | Concrete Rectangular | 275 | 275 | 756.3 | 3175 | 0.24 | 587.42 | G300E | 7564966.67 | 59.36 | G300E | 93133.33 | 0.73
810 | Story21 | C40 | 50 MPa RC Column (27.5 cm x 27.5 cm) | Column | 50MPa | Concrete Rectangular | 275 | 275 | 756.3 | 3175 | 0.24 | 587.42 | G300E | 11736916.67 | 92.09 | G300E | 93133.33 | 0.73
811 | Story21 | C41 | 50 MPa RC Column (27.5 cm x 27.5 cm) | Column | 50MPa | Concrete Rectangular | 275 | 275 | 756.3 | 3175 | 0.24 | 587.42 | G300E | 11663891.67 | 91.52 | G300E | 93133.33 | 0.73
812 | Story21 | C42 | 50 MPa RC Column (27.5 cm x 27.5 cm) | Column | 50MPa | Concrete Rectangular | 275 | 275 | 756.3 | 3175 | 0.24 | 587.42 | G300E | 2400300 | 18.83 | G300E | 0 | 0
813 | Story21 | C43 | 50 MPa RC Column (27.5 cm x 27.5 cm) | Column | 50MPa | Concrete Rectangular | 275 | 275 | 756.3 | 3175 | 0.24 | 587.42 | G300E | 2471208.33 | 19.39 | G300E | 0 | 0
814 | Story21 | C44 | 50 MPa RC Column (27.5 cm x 27.5 cm) | Column | 50MPa | Concrete Rectangular | 275 | 275 | 756.3 | 3175 | 0.24 | 587.42 | G300E | 11345333.33 | 89.02 | G300E | 93133.33 | 0.73
815 | Story21 | C45 | 50 MPa RC Column (27.5 cm x 27.5 cm) | Column | 50MPa | Concrete Rectangular | 275 | 275 | 756.3 | 3175 | 0.24 | 587.42 | G300E | 11337925 | 88.96 | G300E | 93133.33 | 0.73
816 | Story21 | C46 | 50 MPa RC Column (27.5 cm x 27.5 cm) | Column | 50MPa | Concrete Rectangular | 275 | 275 | 756.3 | 3175 | 0.24 | 587.42 | G300E | 2410883.33 | 18.92 | G300E | 0 | 0
817 | Story21 | C47 | 50 MPa RC Column (27.5 cm x 27.5 cm) | Column | 50MPa | Concrete Rectangular | 275 | 275 | 756.3 | 3175 | 0.24 | 587.42 | G300E | 2400300 | 18.83 | G300E | 0 | 0
818 | Story21 | C48 | 50 MPa RC Column (27.5 cm x 27.5 cm) | Column | 50MPa | Concrete Rectangular | 275 | 275 | 756.3 | 3175 | 0.24 | 587.42 | G300E | 11667066.67 | 91.54 | G300E | 93133.33 | 0.73
819 | Story21 | C49 | 50 MPa RC Column (27.5 cm x 27.5 cm) | Column | 50MPa | Concrete Rectangular | 275 | 275 | 756.3 | 3175 | 0.24 | 587.42 | G300E | 11360150 | 89.14 | G300E | 93133.33 | 0.73
820 | Story21 | C5 | 50 MPa RC Column (27.5 cm x 27.5 cm) | Column | 50MPa | Concrete Rectangular | 275 | 275 | 756.3 | 3175 | 0.24 | 587.42 | G300E | 7548033.33 | 59.22 | G300E | 93133.33 | 0.73
821 | Story21 | C50 | 50 MPa RC Column (27.5 cm x 27.5 cm) | Column | 50MPa | Concrete Rectangular | 275 | 275 | 756.3 | 3175 | 0.24 | 587.42 | G300E | 2400300 | 18.83 | G300E | 0 | 0
822 | Story21 | C51 | 50 MPa RC Column (27.5 cm x 27.5 cm) | Column | 50MPa | Concrete Rectangular | 275 | 275 | 756.3 | 3175 | 0.24 | 587.42 | G300E | 2400300 | 18.83 | G300E | 0 | 0
823 | Story21 | C52 | 50 MPa RC Column (27.5 cm x 27.5 cm) | Column | 50MPa | Concrete Rectangular | 275 | 275 | 756.3 | 3175 | 0.24 | 587.42 | G300E | 2400300 | 18.83 | G300E | 0 | 0
824 | Story21 | C53 | 50 MPa RC Column (27.5 cm x 27.5 cm) | Column | 50MPa | Concrete Rectangular | 275 | 275 | 756.3 | 3175 | 0.24 | 587.42 | G300E | 2400300 | 18.83 | G300E | 0 | 0
825 | Story21 | C54 | 50 MPa RC Column (27.5 cm x 27.5 cm) | Column | 50MPa | Concrete Rectangular | 275 | 275 | 756.3 | 3175 | 0.24 | 587.42 | G300E | 2400300 | 18.83 | G300E | 0 | 0
826 | Story21 | C55 | 50 MPa RC Column (27.5 cm x 27.5 cm) | Column | 50MPa | Concrete Rectangular | 275 | 275 | 756.3 | 3175 | 0.24 | 587.42 | G300E | 2400300 | 18.83 | G300E | 0 | 0
827 | Story21 | C56 | 50 MPa RC Column (27.5 cm x 27.5 cm) | Column | 50MPa | Concrete Rectangular | 275 | 275 | 756.3 | 3175 | 0.24 | 587.42 | G300E | 11364383.33 | 89.17 | G300E | 93133.33 | 0.73
828 | Story21 | C57 | 50 MPa RC Column (27.5 cm x 27.5 cm) | Column | 50MPa | Concrete Rectangular | 275 | 275 | 756.3 | 3250 | 0.25 | 601.3 | G300E | 9943916.67 | 78.02 | G300E | 0 | 0
829 | Story21 | C58 | 50 MPa RC Column (27.5 cm x 27.5 cm) | Column | 50MPa | Concrete Rectangular | 275 | 275 | 756.3 | 3175 | 0.24 | 587.42 | G300E | 7596716.67 | 59.61 | G300E | 93133.33 | 0.73
830 | Story21 | C59 | 50 MPa RC Column (27.5 cm x 27.5 cm) | Column | 50MPa | Concrete Rectangular | 275 | 275 | 756.3 | 3175 | 0.24 | 587.42 | G300E | 7867650 | 61.73 | G300E | 93133.33 | 0.73
831 | Story21 | C6 | 50 MPa RC Column (27.5 cm x 27.5 cm) | Column | 50MPa | Concrete Rectangular | 275 | 275 | 756.3 | 3175 | 0.24 | 587.42 | G300E | 7866591.67 | 61.72 | G300E | 93133.33 | 0.73
832 | Story21 | C60 | 50 MPa RC Column (27.5 cm x 27.5 cm) | Column | 50MPa | Concrete Rectangular | 275 | 275 | 756.3 | 3175 | 0.24 | 587.42 | G300E | 7552266.67 | 59.26 | G300E | 93133.33 | 0.73
833 | Story21 | C61 | 50 MPa RC Column (27.5 cm x 27.5 cm) | Column | 50MPa | Concrete Rectangular | 275 | 275 | 756.3 | 3175 | 0.24 | 587.42 | G300E | 7552266.67 | 59.26 | G300E | 93133.33 | 0.73
834 | Story21 | C62 | 50 MPa RC Column (27.5 cm x 27.5 cm) | Column | 50MPa | Concrete Rectangular | 275 | 275 | 756.3 | 3175 | 0.24 | 587.42 | G300E | 7867650 | 61.73 | G300E | 93133.33 | 0.73
835 | Story21 | C63 | 50 MPa RC Column (27.5 cm x 27.5 cm) | Column | 50MPa | Concrete Rectangular | 275 | 275 | 756.3 | 3175 | 0.24 | 587.42 | G300E | 7597775 | 59.61 | G300E | 93133.33 | 0.73
836 | Story21 | C64 | 50 MPa RC Column (27.5 cm x 27.5 cm) | Column | 50MPa | Concrete Rectangular | 275 | 275 | 756.3 | 3250 | 0.25 | 601.3 | G300E | 9945000 | 78.03 | G300E | 0 | 0
837 | Story21 | C7 | 50 MPa RC Column (27.5 cm x 27.5 cm) | Column | 50MPa | Concrete Rectangular | 275 | 275 | 756.3 | 3175 | 0.24 | 587.42 | G300E | 7597775 | 59.61 | G300E | 93133.33 | 0.73
838 | Story21 | C8 | 50 MPa RC Column (27.5 cm x 27.5 cm) | Column | 50MPa | Concrete Rectangular | 275 | 275 | 756.3 | 3250 | 0.25 | 601.3 | G300E | 9945000 | 78.03 | G300E | 0 | 0
839 | Story21 | C9 | 50 MPa RC Column (27.5 cm x 27.5 cm) | Column | 50MPa | Concrete Rectangular | 275 | 275 | 756.3 | 3175 | 0.24 | 587.42 | G300E | 11356975 | 89.11 | G300E | 93133.33 | 0.73
840 | Story3 | C1 | 50 MPa RC Column (50 cm x 50 cm) | Column | 50MPa | Concrete Rectangular | 500 | 500 | 2500 | 3250 | 0.81 | 1987.77 | G300E | 8125000 | 63.75 | G300E | 0 | 0
841 | Story3 | C10 | 50 MPa RC Column (50 cm x 50 cm) | Column | 50MPa | Concrete Rectangular | 500 | 500 | 2500 | 3200 | 0.8 | 1957.19 | G300E | 45969066.67 | 360.69 | G300E | 0 | 0
842 | Story3 | C11 | 50 MPa RC Column (50 cm x 50 cm) | Column | 50MPa | Concrete Rectangular | 500 | 500 | 2500 | 3200 | 0.8 | 1957.19 | G300E | 46148266.67 | 362.1 | G300E | 0 | 0
843 | Story3 | C12 | 50 MPa RC Column (50 cm x 50 cm) | Column | 50MPa | Concrete Rectangular | 500 | 500 | 2500 | 3200 | 0.8 | 1957.19 | G300E | 41379200 | 324.68 | G300E | 0 | 0
844 | Story3 | C13 | 50 MPa RC Column (50 cm x 50 cm) | Column | 50MPa | Concrete Rectangular | 500 | 500 | 2500 | 3200 | 0.8 | 1957.19 | G300E | 41389866.67 | 324.76 | G300E | 0 | 0
845 | Story3 | C14 | 50 MPa RC Column (50 cm x 50 cm) | Column | 50MPa | Concrete Rectangular | 500 | 500 | 2500 | 3200 | 0.8 | 1957.19 | G300E | 46197333.33 | 362.48 | G300E | 0 | 0
846 | Story3 | C15 | 50 MPa RC Column (50 cm x 50 cm) | Column | 50MPa | Concrete Rectangular | 500 | 500 | 2500 | 3200 | 0.8 | 1957.19 | G300E | 45990400 | 360.86 | G300E | 0 | 0
847 | Story3 | C16 | 50 MPa RC Column (50 cm x 50 cm) | Column | 50MPa | Concrete Rectangular | 500 | 500 | 2500 | 3200 | 0.8 | 1957.19 | G300E | 8000000 | 62.77 | G300E | 0 | 0
848 | Story3 | C17 | 50 MPa RC Column (50 cm x 50 cm) | Column | 50MPa | Concrete Rectangular | 500 | 500 | 2500 | 3200 | 0.8 | 1957.19 | G300E | 8000000 | 62.77 | G300E | 0 | 0
849 | Story3 | C18 | 50 MPa RC Column (50 cm x 50 cm) | Column | 50MPa | Concrete Rectangular | 500 | 500 | 2500 | 3200 | 0.8 | 1957.19 | G300E | 54606933.33 | 428.47 | G300E | 0 | 0
850 | Story3 | C19 | 50 MPa RC Column (50 cm x 50 cm) | Column | 50MPa | Concrete Rectangular | 500 | 500 | 2500 | 3200 | 0.8 | 1957.19 | G300E | 49029333.33 | 384.7 | G300E | 0 | 0
851 | Story3 | C2 | 50 MPa RC Column (50 cm x 50 cm) | Column | 50MPa | Concrete Rectangular | 500 | 500 | 2500 | 3200 | 0.8 | 1957.19 | G300E | 8000000 | 62.77 | G300E | 0 | 0
852 | Story3 | C20 | 50 MPa RC Column (50 cm x 50 cm) | Column | 50MPa | Concrete Rectangular | 500 | 500 | 2500 | 3200 | 0.8 | 1957.19 | G300E | 11910400 | 93.45 | G300E | 0 | 0
853 | Story3 | C21 | 50 MPa RC Column (50 cm x 50 cm) | Column | 50MPa | Concrete Rectangular | 500 | 500 | 2500 | 3200 | 0.8 | 1957.19 | G300E | 11650133.33 | 91.41 | G300E | 0 | 0
854 | Story3 | C22 | 50 MPa RC Column (50 cm x 50 cm) | Column | 50MPa | Concrete Rectangular | 500 | 500 | 2500 | 3200 | 0.8 | 1957.19 | G300E | 49042133.33 | 384.8 | G300E | 0 | 0
855 | Story3 | C23 | 50 MPa RC Column (50 cm x 50 cm) | Column | 50MPa | Concrete Rectangular | 500 | 500 | 2500 | 3200 | 0.8 | 1957.19 | G300E | 54622933.33 | 428.59 | G300E | 0 | 0
856 | Story3 | C24 | 50 MPa RC Column (50 cm x 50 cm) | Column | 50MPa | Concrete Rectangular | 500 | 500 | 2500 | 3200 | 0.8 | 1957.19 | G300E | 8000000 | 62.77 | G300E | 0 | 0
857 | Story3 | C25 | 50 MPa RC Column (50 cm x 50 cm) | Column | 50MPa | Concrete Rectangular | 500 | 500 | 2500 | 3200 | 0.8 | 1957.19 | G300E | 8000000 | 62.77 | G300E | 0 | 0
858 | Story3 | C26 | 50 MPa RC Column (50 cm x 50 cm) | Column | 50MPa | Concrete Rectangular | 500 | 500 | 2500 | 3200 | 0.8 | 1957.19 | G300E | 54521600 | 427.8 | G300E | 0 | 0
859 | Story3 | C27 | 50 MPa RC Column (50 cm x 50 cm) | Column | 50MPa | Concrete Rectangular | 500 | 500 | 2500 | 3200 | 0.8 | 1957.19 | G300E | 37846400 | 296.96 | G300E | 0 | 0
860 | Story3 | C3 | 50 MPa RC Column (50 cm x 50 cm) | Column | 50MPa | Concrete Rectangular | 500 | 500 | 2500 | 3200 | 0.8 | 1957.19 | G300E | 8000000 | 62.77 | G300E | 0 | 0
861 | Story3 | C30 | 50 MPa RC Column (50 cm x 50 cm) | Column | 50MPa | Concrete Rectangular | 500 | 500 | 2500 | 3200 | 0.8 | 1957.19 | G300E | 37852800 | 297.01 | G300E | 0 | 0
862 | Story3 | C31 | 50 MPa RC Column (50 cm x 50 cm) | Column | 50MPa | Concrete Rectangular | 500 | 500 | 2500 | 3200 | 0.8 | 1957.19 | G300E | 54528000 | 427.85 | G300E | 0 | 0
863 | Story3 | C32 | 50 MPa RC Column (50 cm x 50 cm) | Column | 50MPa | Concrete Rectangular | 500 | 500 | 2500 | 3200 | 0.8 | 1957.19 | G300E | 8000000 | 62.77 | G300E | 0 | 0
864 | Story3 | C33 | 50 MPa RC Column (50 cm x 50 cm) | Column | 50MPa | Concrete Rectangular | 500 | 500 | 2500 | 3200 | 0.8 | 1957.19 | G300E | 8000000 | 62.77 | G300E | 0 | 0
865 | Story3 | C34 | 50 MPa RC Column (50 cm x 50 cm) | Column | 50MPa | Concrete Rectangular | 500 | 500 | 2500 | 3200 | 0.8 | 1957.19 | G300E | 54525866.67 | 427.83 | G300E | 0 | 0
866 | Story3 | C35 | 50 MPa RC Column (50 cm x 50 cm) | Column | 50MPa | Concrete Rectangular | 500 | 500 | 2500 | 3200 | 0.8 | 1957.19 | G300E | 37854933.33 | 297.02 | G300E | 0 | 0
867 | Story3 | C38 | 50 MPa RC Column (50 cm x 50 cm) | Column | 50MPa | Concrete Rectangular | 500 | 500 | 2500 | 3200 | 0.8 | 1957.19 | G300E | 37866666.67 | 297.12 | G300E | 0 | 0
868 | Story3 | C39 | 50 MPa RC Column (50 cm x 50 cm) | Column | 50MPa | Concrete Rectangular | 500 | 500 | 2500 | 3200 | 0.8 | 1957.19 | G300E | 54528000 | 427.85 | G300E | 0 | 0
869 | Story3 | C4 | 50 MPa RC Column (50 cm x 50 cm) | Column | 50MPa | Concrete Rectangular | 500 | 500 | 2500 | 3200 | 0.8 | 1957.19 | G300E | 8000000 | 62.77 | G300E | 0 | 0
870 | Story3 | C40 | 50 MPa RC Column (50 cm x 50 cm) | Column | 50MPa | Concrete Rectangular | 500 | 500 | 2500 | 3200 | 0.8 | 1957.19 | G300E | 8000000 | 62.77 | G300E | 0 | 0
871 | Story3 | C41 | 50 MPa RC Column (50 cm x 50 cm) | Column | 50MPa | Concrete Rectangular | 500 | 500 | 2500 | 3200 | 0.8 | 1957.19 | G300E | 8000000 | 62.77 | G300E | 0 | 0
872 | Story3 | C42 | 50 MPa RC Column (50 cm x 50 cm) | Column | 50MPa | Concrete Rectangular | 500 | 500 | 2500 | 3200 | 0.8 | 1957.19 | G300E | 54622933.33 | 428.59 | G300E | 0 | 0
873 | Story3 | C43 | 50 MPa RC Column (50 cm x 50 cm) | Column | 50MPa | Concrete Rectangular | 500 | 500 | 2500 | 3200 | 0.8 | 1957.19 | G300E | 49058133.33 | 384.93 | G300E | 0 | 0
874 | Story3 | C44 | 50 MPa RC Column (50 cm x 50 cm) | Column | 50MPa | Concrete Rectangular | 500 | 500 | 2500 | 3200 | 0.8 | 1957.19 | G300E | 11752533.33 | 92.21 | G300E | 0 | 0
875 | Story3 | C45 | 50 MPa RC Column (50 cm x 50 cm) | Column | 50MPa | Concrete Rectangular | 500 | 500 | 2500 | 3200 | 0.8 | 1957.19 | G300E | 11753600 | 92.22 | G300E | 0 | 0
876 | Story3 | C46 | 50 MPa RC Column (50 cm x 50 cm) | Column | 50MPa | Concrete Rectangular | 500 | 500 | 2500 | 3200 | 0.8 | 1957.19 | G300E | 49059200 | 384.94 | G300E | 0 | 0
877 | Story3 | C47 | 50 MPa RC Column (50 cm x 50 cm) | Column | 50MPa | Concrete Rectangular | 500 | 500 | 2500 | 3200 | 0.8 | 1957.19 | G300E | 54622933.33 | 428.59 | G300E | 0 | 0
878 | Story3 | C48 | 50 MPa RC Column (50 cm x 50 cm) | Column | 50MPa | Concrete Rectangular | 500 | 500 | 2500 | 3200 | 0.8 | 1957.19 | G300E | 8000000 | 62.77 | G300E | 0 | 0
879 | Story3 | C49 | 50 MPa RC Column (50 cm x 50 cm) | Column | 50MPa | Concrete Rectangular | 500 | 500 | 2500 | 3200 | 0.8 | 1957.19 | G300E | 8000000 | 62.77 | G300E | 0 | 0
880 | Story3 | C5 | 50 MPa RC Column (50 cm x 50 cm) | Column | 50MPa | Concrete Rectangular | 500 | 500 | 2500 | 3200 | 0.8 | 1957.19 | G300E | 8000000 | 62.77 | G300E | 0 | 0
881 | Story3 | C50 | 50 MPa RC Column (50 cm x 50 cm) | Column | 50MPa | Concrete Rectangular | 500 | 500 | 2500 | 3200 | 0.8 | 1957.19 | G300E | 45990400 | 360.86 | G300E | 0 | 0
882 | Story3 | C51 | 50 MPa RC Column (50 cm x 50 cm) | Column | 50MPa | Concrete Rectangular | 500 | 500 | 2500 | 3200 | 0.8 | 1957.19 | G300E | 46202666.67 | 362.52 | G300E | 0 | 0
883 | Story3 | C52 | 50 MPa RC Column (50 cm x 50 cm) | Column | 50MPa | Concrete Rectangular | 500 | 500 | 2500 | 3200 | 0.8 | 1957.19 | G300E | 41453866.67 | 325.26 | G300E | 0 | 0
884 | Story3 | C53 | 50 MPa RC Column (50 cm x 50 cm) | Column | 50MPa | Concrete Rectangular | 500 | 500 | 2500 | 3200 | 0.8 | 1957.19 | G300E | 41452800 | 325.25 | G300E | 0 | 0
885 | Story3 | C54 | 50 MPa RC Column (50 cm x 50 cm) | Column | 50MPa | Concrete Rectangular | 500 | 500 | 2500 | 3200 | 0.8 | 1957.19 | G300E | 46202666.67 | 362.52 | G300E | 0 | 0
886 | Story3 | C55 | 50 MPa RC Column (50 cm x 50 cm) | Column | 50MPa | Concrete Rectangular | 500 | 500 | 2500 | 3200 | 0.8 | 1957.19 | G300E | 45989333.33 | 360.85 | G300E | 0 | 0
887 | Story3 | C56 | 50 MPa RC Column (50 cm x 50 cm) | Column | 50MPa | Concrete Rectangular | 500 | 500 | 2500 | 3200 | 0.8 | 1957.19 | G300E | 8000000 | 62.77 | G300E | 0 | 0
888 | Story3 | C57 | 50 MPa RC Column (50 cm x 50 cm) | Column | 50MPa | Concrete Rectangular | 500 | 500 | 2500 | 3250 | 0.81 | 1987.77 | G300E | 8125000 | 63.75 | G300E | 0 | 0
889 | Story3 | C58 | 50 MPa RC Column (50 cm x 50 cm) | Column | 50MPa | Concrete Rectangular | 500 | 500 | 2500 | 3200 | 0.8 | 1957.19 | G300E | 8000000 | 62.77 | G300E | 0 | 0
890 | Story3 | C59 | 50 MPa RC Column (50 cm x 50 cm) | Column | 50MPa | Concrete Rectangular | 500 | 500 | 2500 | 3200 | 0.8 | 1957.19 | G300E | 8000000 | 62.77 | G300E | 0 | 0
891 | Story3 | C6 | 50 MPa RC Column (50 cm x 50 cm) | Column | 50MPa | Concrete Rectangular | 500 | 500 | 2500 | 3200 | 0.8 | 1957.19 | G300E | 8000000 | 62.77 | G300E | 0 | 0
892 | Story3 | C60 | 50 MPa RC Column (50 cm x 50 cm) | Column | 50MPa | Concrete Rectangular | 500 | 500 | 2500 | 3200 | 0.8 | 1957.19 | G300E | 8000000 | 62.77 | G300E | 0 | 0
893 | Story3 | C61 | 50 MPa RC Column (50 cm x 50 cm) | Column | 50MPa | Concrete Rectangular | 500 | 500 | 2500 | 3200 | 0.8 | 1957.19 | G300E | 8000000 | 62.77 | G300E | 0 | 0
894 | Story3 | C62 | 50 MPa RC Column (50 cm x 50 cm) | Column | 50MPa | Concrete Rectangular | 500 | 500 | 2500 | 3200 | 0.8 | 1957.19 | G300E | 8000000 | 62.77 | G300E | 0 | 0
895 | Story3 | C63 | 50 MPa RC Column (50 cm x 50 cm) | Column | 50MPa | Concrete Rectangular | 500 | 500 | 2500 | 3200 | 0.8 | 1957.19 | G300E | 8000000 | 62.77 | G300E | 0 | 0
896 | Story3 | C64 | 50 MPa RC Column (50 cm x 50 cm) | Column | 50MPa | Concrete Rectangular | 500 | 500 | 2500 | 3250 | 0.81 | 1987.77 | G300E | 8125000 | 63.75 | G300E | 0 | 0
897 | Story3 | C7 | 50 MPa RC Column (50 cm x 50 cm) | Column | 50MPa | Concrete Rectangular | 500 | 500 | 2500 | 3200 | 0.8 | 1957.19 | G300E | 8000000 | 62.77 | G300E | 0 | 0
898 | Story3 | C8 | 50 MPa RC Column (50 cm x 50 cm) | Column | 50MPa | Concrete Rectangular | 500 | 500 | 2500 | 3250 | 0.81 | 1987.77 | G300E | 8125000 | 63.75 | G300E | 0 | 0
899 | Story3 | C9 | 50 MPa RC Column (50 cm x 50 cm) | Column | 50MPa | Concrete Rectangular | 500 | 500 | 2500 | 3200 | 0.8 | 1957.19 | G300E | 8000000 | 62.77 | G300E | 0 | 0
900 | Story4 | C1 | 50 MPa RC Column (50 cm x 50 cm) | Column | 50MPa | Concrete Rectangular | 500 | 500 | 2500 | 3250 | 0.81 | 1987.77 | G300E | 8125000 | 63.75 | G300E | 0 | 0
901 | Story4 | C10 | 50 MPa RC Column (50 cm x 50 cm) | Column | 50MPa | Concrete Rectangular | 500 | 500 | 2500 | 3200 | 0.8 | 1957.19 | G300E | 35762133.33 | 280.6 | G300E | 0 | 0
902 | Story4 | C11 | 50 MPa RC Column (50 cm x 50 cm) | Column | 50MPa | Concrete Rectangular | 500 | 500 | 2500 | 3200 | 0.8 | 1957.19 | G300E | 36213333.33 | 284.14 | G300E | 0 | 0
903 | Story4 | C12 | 50 MPa RC Column (50 cm x 50 cm) | Column | 50MPa | Concrete Rectangular | 500 | 500 | 2500 | 3200 | 0.8 | 1957.19 | G300E | 31418666.67 | 246.52 | G300E | 0 | 0
904 | Story4 | C13 | 50 MPa RC Column (50 cm x 50 cm) | Column | 50MPa | Concrete Rectangular | 500 | 500 | 2500 | 3200 | 0.8 | 1957.19 | G300E | 31429333.33 | 246.61 | G300E | 0 | 0
905 | Story4 | C14 | 50 MPa RC Column (50 cm x 50 cm) | Column | 50MPa | Concrete Rectangular | 500 | 500 | 2500 | 3200 | 0.8 | 1957.19 | G300E | 36254933.33 | 284.47 | G300E | 0 | 0
906 | Story4 | C15 | 50 MPa RC Column (50 cm x 50 cm) | Column | 50MPa | Concrete Rectangular | 500 | 500 | 2500 | 3200 | 0.8 | 1957.19 | G300E | 35786666.67 | 280.8 | G300E | 0 | 0
907 | Story4 | C16 | 50 MPa RC Column (50 cm x 50 cm) | Column | 50MPa | Concrete Rectangular | 500 | 500 | 2500 | 3200 | 0.8 | 1957.19 | G300E | 8000000 | 62.77 | G300E | 0 | 0
908 | Story4 | C17 | 50 MPa RC Column (50 cm x 50 cm) | Column | 50MPa | Concrete Rectangular | 500 | 500 | 2500 | 3200 | 0.8 | 1957.19 | G300E | 8000000 | 62.77 | G300E | 0 | 0
909 | Story4 | C18 | 50 MPa RC Column (50 cm x 50 cm) | Column | 50MPa | Concrete Rectangular | 500 | 500 | 2500 | 3200 | 0.8 | 1957.19 | G300E | 44434133.33 | 348.65 | G300E | 0 | 0
910 | Story4 | C19 | 50 MPa RC Column (50 cm x 50 cm) | Column | 50MPa | Concrete Rectangular | 500 | 500 | 2500 | 3200 | 0.8 | 1957.19 | G300E | 39371733.33 | 308.93 | G300E | 0 | 0
911 | Story4 | C2 | 50 MPa RC Column (50 cm x 50 cm) | Column | 50MPa | Concrete Rectangular | 500 | 500 | 2500 | 3200 | 0.8 | 1957.19 | G300E | 8000000 | 62.77 | G300E | 0 | 0
912 | Story4 | C20 | 50 MPa RC Column (50 cm x 50 cm) | Column | 50MPa | Concrete Rectangular | 500 | 500 | 2500 | 3200 | 0.8 | 1957.19 | G300E | 8000000 | 62.77 | G300E | 0 | 0
913 | Story4 | C21 | 50 MPa RC Column (50 cm x 50 cm) | Column | 50MPa | Concrete Rectangular | 500 | 500 | 2500 | 3200 | 0.8 | 1957.19 | G300E | 8000000 | 62.77 | G300E | 0 | 0
914 | Story4 | C22 | 50 MPa RC Column (50 cm x 50 cm) | Column | 50MPa | Concrete Rectangular | 500 | 500 | 2500 | 3200 | 0.8 | 1957.19 | G300E | 39380266.67 | 308.99 | G300E | 0 | 0
915 | Story4 | C23 | 50 MPa RC Column (50 cm x 50 cm) | Column | 50MPa | Concrete Rectangular | 500 | 500 | 2500 | 3200 | 0.8 | 1957.19 | G300E | 44450133.33 | 348.77 | G300E | 0 | 0
916 | Story4 | C24 | 50 MPa RC Column (50 cm x 50 cm) | Column | 50MPa | Concrete Rectangular | 500 | 500 | 2500 | 3200 | 0.8 | 1957.19 | G300E | 8000000 | 62.77 | G300E | 0 | 0
917 | Story4 | C25 | 50 MPa RC Column (50 cm x 50 cm) | Column | 50MPa | Concrete Rectangular | 500 | 500 | 2500 | 3200 | 0.8 | 1957.19 | G300E | 8000000 | 62.77 | G300E | 0 | 0
918 | Story4 | C26 | 50 MPa RC Column (50 cm x 50 cm) | Column | 50MPa | Concrete Rectangular | 500 | 500 | 2500 | 3200 | 0.8 | 1957.19 | G300E | 44336000 | 347.88 | G300E | 0 | 0
919 | Story4 | C27 | 50 MPa RC Column (50 cm x 50 cm) | Column | 50MPa | Concrete Rectangular | 500 | 500 | 2500 | 3200 | 0.8 | 1957.19 | G300E | 28297600 | 222.03 | G300E | 0 | 0
920 | Story4 | C3 | 50 MPa RC Column (50 cm x 50 cm) | Column | 50MPa | Concrete Rectangular | 500 | 500 | 2500 | 3200 | 0.8 | 1957.19 | G300E | 8000000 | 62.77 | G300E | 0 | 0
921 | Story4 | C30 | 50 MPa RC Column (50 cm x 50 cm) | Column | 50MPa | Concrete Rectangular | 500 | 500 | 2500 | 3200 | 0.8 | 1957.19 | G300E | 28302933.33 | 222.08 | G300E | 0 | 0
922 | Story4 | C31 | 50 MPa RC Column (50 cm x 50 cm) | Column | 50MPa | Concrete Rectangular | 500 | 500 | 2500 | 3200 | 0.8 | 1957.19 | G300E | 44342400 | 347.93 | G300E | 0 | 0
923 | Story4 | C32 | 50 MPa RC Column (50 cm x 50 cm) | Column | 50MPa | Concrete Rectangular | 500 | 500 | 2500 | 3200 | 0.8 | 1957.19 | G300E | 8000000 | 62.77 | G300E | 0 | 0
924 | Story4 | C33 | 50 MPa RC Column (50 cm x 50 cm) | Column | 50MPa | Concrete Rectangular | 500 | 500 | 2500 | 3200 | 0.8 | 1957.19 | G300E | 8000000 | 62.77 | G300E | 0 | 0
925 | Story4 | C34 | 50 MPa RC Column (50 cm x 50 cm) | Column | 50MPa | Concrete Rectangular | 500 | 500 | 2500 | 3200 | 0.8 | 1957.19 | G300E | 44342400 | 347.93 | G300E | 0 | 0
926 | Story4 | C35 | 50 MPa RC Column (50 cm x 50 cm) | Column | 50MPa | Concrete Rectangular | 500 | 500 | 2500 | 3200 | 0.8 | 1957.19 | G300E | 28304000 | 222.08 | G300E | 0 | 0
927 | Story4 | C38 | 50 MPa RC Column (50 cm x 50 cm) | Column | 50MPa | Concrete Rectangular | 500 | 500 | 2500 | 3200 | 0.8 | 1957.19 | G300E | 28315733.33 | 222.18 | G300E | 0 | 0
928 | Story4 | C39 | 50 MPa RC Column (50 cm x 50 cm) | Column | 50MPa | Concrete Rectangular | 500 | 500 | 2500 | 3200 | 0.8 | 1957.19 | G300E | 44342400 | 347.93 | G300E | 0 | 0
929 | Story4 | C4 | 50 MPa RC Column (50 cm x 50 cm) | Column | 50MPa | Concrete Rectangular | 500 | 500 | 2500 | 3200 | 0.8 | 1957.19 | G300E | 8000000 | 62.77 | G300E | 0 | 0
930 | Story4 | C40 | 50 MPa RC Column (50 cm x 50 cm) | Column | 50MPa | Concrete Rectangular | 500 | 500 | 2500 | 3200 | 0.8 | 1957.19 | G300E | 8000000 | 62.77 | G300E | 0 | 0
931 | Story4 | C41 | 50 MPa RC Column (50 cm x 50 cm) | Column | 50MPa | Concrete Rectangular | 500 | 500 | 2500 | 3200 | 0.8 | 1957.19 | G300E | 8000000 | 62.77 | G300E | 0 | 0
932 | Story4 | C42 | 50 MPa RC Column (50 cm x 50 cm) | Column | 50MPa | Concrete Rectangular | 500 | 500 | 2500 | 3200 | 0.8 | 1957.19 | G300E | 44450133.33 | 348.77 | G300E | 0 | 0
933 | Story4 | C43 | 50 MPa RC Column (50 cm x 50 cm) | Column | 50MPa | Concrete Rectangular | 500 | 500 | 2500 | 3200 | 0.8 | 1957.19 | G300E | 39395200 | 309.11 | G300E | 0 | 0
934 | Story4 | C44 | 50 MPa RC Column (50 cm x 50 cm) | Column | 50MPa | Concrete Rectangular | 500 | 500 | 2500 | 3200 | 0.8 | 1957.19 | G300E | 8000000 | 62.77 | G300E | 0 | 0
935 | Story4 | C45 | 50 MPa RC Column (50 cm x 50 cm) | Column | 50MPa | Concrete Rectangular | 500 | 500 | 2500 | 3200 | 0.8 | 1957.19 | G300E | 8000000 | 62.77 | G300E | 0 | 0
936 | Story4 | C46 | 50 MPa RC Column (50 cm x 50 cm) | Column | 50MPa | Concrete Rectangular | 500 | 500 | 2500 | 3200 | 0.8 | 1957.19 | G300E | 39397333.33 | 309.13 | G300E | 0 | 0
937 | Story4 | C47 | 50 MPa RC Column (50 cm x 50 cm) | Column | 50MPa | Concrete Rectangular | 500 | 500 | 2500 | 3200 | 0.8 | 1957.19 | G300E | 44450133.33 | 348.77 | G300E | 0 | 0
938 | Story4 | C48 | 50 MPa RC Column (50 cm x 50 cm) | Column | 50MPa | Concrete Rectangular | 500 | 500 | 2500 | 3200 | 0.8 | 1957.19 | G300E | 8000000 | 62.77 | G300E | 0 | 0
939 | Story4 | C49 | 50 MPa RC Column (50 cm x 50 cm) | Column | 50MPa | Concrete Rectangular | 500 | 500 | 2500 | 3200 | 0.8 | 1957.19 | G300E | 8000000 | 62.77 | G300E | 0 | 0
940 | Story4 | C5 | 50 MPa RC Column (50 cm x 50 cm) | Column | 50MPa | Concrete Rectangular | 500 | 500 | 2500 | 3200 | 0.8 | 1957.19 | G300E | 8000000 | 62.77 | G300E | 0 | 0
941 | Story4 | C50 | 50 MPa RC Column (50 cm x 50 cm) | Column | 50MPa | Concrete Rectangular | 500 | 500 | 2500 | 3200 | 0.8 | 1957.19 | G300E | 35786666.67 | 280.8 | G300E | 0 | 0
942 | Story4 | C51 | 50 MPa RC Column (50 cm x 50 cm) | Column | 50MPa | Concrete Rectangular | 500 | 500 | 2500 | 3200 | 0.8 | 1957.19 | G300E | 36261333.33 | 284.52 | G300E | 0 | 0
943 | Story4 | C52 | 50 MPa RC Column (50 cm x 50 cm) | Column | 50MPa | Concrete Rectangular | 500 | 500 | 2500 | 3200 | 0.8 | 1957.19 | G300E | 31489066.67 | 247.07 | G300E | 0 | 0
944 | Story4 | C53 | 50 MPa RC Column (50 cm x 50 cm) | Column | 50MPa | Concrete Rectangular | 500 | 500 | 2500 | 3200 | 0.8 | 1957.19 | G300E | 31488000 | 247.07 | G300E | 0 | 0
945 | Story4 | C54 | 50 MPa RC Column (50 cm x 50 cm) | Column | 50MPa | Concrete Rectangular | 500 | 500 | 2500 | 3200 | 0.8 | 1957.19 | G300E | 36261333.33 | 284.52 | G300E | 0 | 0
946 | Story4 | C55 | 50 MPa RC Column (50 cm x 50 cm) | Column | 50MPa | Concrete Rectangular | 500 | 500 | 2500 | 3200 | 0.8 | 1957.19 | G300E | 35786666.67 | 280.8 | G300E | 0 | 0
947 | Story4 | C56 | 50 MPa RC Column (50 cm x 50 cm) | Column | 50MPa | Concrete Rectangular | 500 | 500 | 2500 | 3200 | 0.8 | 1957.19 | G300E | 8000000 | 62.77 | G300E | 0 | 0
948 | Story4 | C57 | 50 MPa RC Column (50 cm x 50 cm) | Column | 50MPa | Concrete Rectangular | 500 | 500 | 2500 | 3250 | 0.81 | 1987.77 | G300E | 8125000 | 63.75 | G300E | 0 | 0
949 | Story4 | C58 | 50 MPa RC Column (50 cm x 50 cm) | Column | 50MPa | Concrete Rectangular | 500 | 500 | 2500 | 3200 | 0.8 | 1957.19 | G300E | 8000000 | 62.77 | G300E | 0 | 0
950 | Story4 | C59 | 50 MPa RC Column (50 cm x 50 cm) | Column | 50MPa | Concrete Rectangular | 500 | 500 | 2500 | 3200 | 0.8 | 1957.19 | G300E | 8000000 | 62.77 | G300E | 0 | 0
951 | Story4 | C6 | 50 MPa RC Column (50 cm x 50 cm) | Column | 50MPa | Concrete Rectangular | 500 | 500 | 2500 | 3200 | 0.8 | 1957.19 | G300E | 8000000 | 62.77 | G300E | 0 | 0
952 | Story4 | C60 | 50 MPa RC Column (50 cm x 50 cm) | Column | 50MPa | Concrete Rectangular | 500 | 500 | 2500 | 3200 | 0.8 | 1957.19 | G300E | 8000000 | 62.77 | G300E | 0 | 0
953 | Story4 | C61 | 50 MPa RC Column (50 cm x 50 cm) | Column | 50MPa | Concrete Rectangular | 500 | 500 | 2500 | 3200 | 0.8 | 1957.19 | G300E | 8000000 | 62.77 | G300E | 0 | 0
954 | Story4 | C62 | 50 MPa RC Column (50 cm x 50 cm) | Column | 50MPa | Concrete Rectangular | 500 | 500 | 2500 | 3200 | 0.8 | 1957.19 | G300E | 8000000 | 62.77 | G300E | 0 | 0
955 | Story4 | C63 | 50 MPa RC Column (50 cm x 50 cm) | Column | 50MPa | Concrete Rectangular | 500 | 500 | 2500 | 3200 | 0.8 | 1957.19 | G300E | 8000000 | 62.77 | G300E | 0 | 0
956 | Story4 | C64 | 50 MPa RC Column (50 cm x 50 cm) | Column | 50MPa | Concrete Rectangular | 500 | 500 | 2500 | 3250 | 0.81 | 1987.77 | G300E | 8125000 | 63.75 | G300E | 0 | 0
957 | Story4 | C7 | 50 MPa RC Column (50 cm x 50 cm) | Column | 50MPa | Concrete Rectangular | 500 | 500 | 2500 | 3200 | 0.8 | 1957.19 | G300E | 8000000 | 62.77 | G300E | 0 | 0
958 | Story4 | C8 | 50 MPa RC Column (50 cm x 50 cm) | Column | 50MPa | Concrete Rectangular | 500 | 500 | 2500 | 3250 | 0.81 | 1987.77 | G300E | 8125000 | 63.75 | G300E | 0 | 0
959 | Story4 | C9 | 50 MPa RC Column (50 cm x 50 cm) | Column | 50MPa | Concrete Rectangular | 500 | 500 | 2500 | 3200 | 0.8 | 1957.19 | G300E | 8000000 | 62.77 | G300E | 0 | 0
960 | Story5 | C1 | 50 MPa RC Column (47.5 cm x 47.5 cm) | Column | 50MPa | Concrete Rectangular | 475 | 475 | 2256.3 | 3250 | 0.73 | 1793.96 | G300E | 7332000 | 57.53 | G300E | 0 | 0
961 | Story5 | C10 | 50 MPa RC Column (47.5 cm x 47.5 cm) | Column | 50MPa | Concrete Rectangular | 475 | 475 | 2256.3 | 3200 | 0.72 | 1766.36 | G300E | 41049600 | 322.09 | G300E | 0 | 0
962 | Story5 | C11 | 50 MPa RC Column (47.5 cm x 47.5 cm) | Column | 50MPa | Concrete Rectangular | 475 | 475 | 2256.3 | 3200 | 0.72 | 1766.36 | G300E | 39496533.33 | 309.9 | G300E | 0 | 0
963 | Story5 | C12 | 50 MPa RC Column (47.5 cm x 47.5 cm) | Column | 50MPa | Concrete Rectangular | 475 | 475 | 2256.3 | 3200 | 0.72 | 1766.36 | G300E | 34563200 | 271.2 | G300E | 0 | 0
964 | Story5 | C13 | 50 MPa RC Column (47.5 cm x 47.5 cm) | Column | 50MPa | Concrete Rectangular | 475 | 475 | 2256.3 | 3200 | 0.72 | 1766.36 | G300E | 34570666.67 | 271.25 | G300E | 0 | 0
965 | Story5 | C14 | 50 MPa RC Column (47.5 cm x 47.5 cm) | Column | 50MPa | Concrete Rectangular | 475 | 475 | 2256.3 | 3200 | 0.72 | 1766.36 | G300E | 39524266.67 | 310.12 | G300E | 0 | 0
966 | Story5 | C15 | 50 MPa RC Column (47.5 cm x 47.5 cm) | Column | 50MPa | Concrete Rectangular | 475 | 475 | 2256.3 | 3200 | 0.72 | 1766.36 | G300E | 41828266.67 | 328.2 | G300E | 0 | 0
967 | Story5 | C16 | 50 MPa RC Column (47.5 cm x 47.5 cm) | Column | 50MPa | Concrete Rectangular | 475 | 475 | 2256.3 | 3200 | 0.72 | 1766.36 | G300E | 7219200 | 56.64 | G300E | 0 | 0
968 | Story5 | C17 | 50 MPa RC Column (47.5 cm x 47.5 cm) | Column | 50MPa | Concrete Rectangular | 475 | 475 | 2256.3 | 3200 | 0.72 | 1766.36 | G300E | 7219200 | 56.64 | G300E | 0 | 0
969 | Story5 | C18 | 50 MPa RC Column (47.5 cm x 47.5 cm) | Column | 50MPa | Concrete Rectangular | 475 | 475 | 2256.3 | 3200 | 0.72 | 1766.36 | G300E | 47362133.33 | 371.62 | G300E | 0 | 0
970 | Story5 | C19 | 50 MPa RC Column (47.5 cm x 47.5 cm) | Column | 50MPa | Concrete Rectangular | 475 | 475 | 2256.3 | 3200 | 0.72 | 1766.36 | G300E | 42389333.33 | 332.6 | G300E | 0 | 0
971 | Story5 | C2 | 50 MPa RC Column (47.5 cm x 47.5 cm) | Column | 50MPa | Concrete Rectangular | 475 | 475 | 2256.3 | 3200 | 0.72 | 1766.36 | G300E | 7219200 | 56.64 | G300E | 0 | 0
972 | Story5 | C20 | 50 MPa RC Column (47.5 cm x 47.5 cm) | Column | 50MPa | Concrete Rectangular | 475 | 475 | 2256.3 | 3200 | 0.72 | 1766.36 | G300E | 7219200 | 56.64 | G300E | 0 | 0
973 | Story5 | C21 | 50 MPa RC Column (47.5 cm x 47.5 cm) | Column | 50MPa | Concrete Rectangular | 475 | 475 | 2256.3 | 3200 | 0.72 | 1766.36 | G300E | 7219200 | 56.64 | G300E | 0 | 0
974 | Story5 | C22 | 50 MPa RC Column (47.5 cm x 47.5 cm) | Column | 50MPa | Concrete Rectangular | 475 | 475 | 2256.3 | 3200 | 0.72 | 1766.36 | G300E | 42394666.67 | 332.64 | G300E | 0 | 0
975 | Story5 | C23 | 50 MPa RC Column (47.5 cm x 47.5 cm) | Column | 50MPa | Concrete Rectangular | 475 | 475 | 2256.3 | 3200 | 0.72 | 1766.36 | G300E | 47378133.33 | 371.75 | G300E | 0 | 0
976 | Story5 | C24 | 50 MPa RC Column (47.5 cm x 47.5 cm) | Column | 50MPa | Concrete Rectangular | 475 | 475 | 2256.3 | 3200 | 0.72 | 1766.36 | G300E | 7219200 | 56.64 | G300E | 0 | 0
977 | Story5 | C25 | 50 MPa RC Column (47.5 cm x 47.5 cm) | Column | 50MPa | Concrete Rectangular | 475 | 475 | 2256.3 | 3200 | 0.72 | 1766.36 | G300E | 7219200 | 56.64 | G300E | 0 | 0
978 | Story5 | C26 | 50 MPa RC Column (47.5 cm x 47.5 cm) | Column | 50MPa | Concrete Rectangular | 475 | 475 | 2256.3 | 3200 | 0.72 | 1766.36 | G300E | 47232000 | 370.6 | G300E | 0 | 0
979 | Story5 | C27 | 50 MPa RC Column (47.5 cm x 47.5 cm) | Column | 50MPa | Concrete Rectangular | 475 | 475 | 2256.3 | 3200 | 0.72 | 1766.36 | G300E | 31474133.33 | 246.96 | G300E | 0 | 0
980 | Story5 | C3 | 50 MPa RC Column (47.5 cm x 47.5 cm) | Column | 50MPa | Concrete Rectangular | 475 | 475 | 2256.3 | 3200 | 0.72 | 1766.36 | G300E | 7219200 | 56.64 | G300E | 0 | 0
981 | Story5 | C30 | 50 MPa RC Column (47.5 cm x 47.5 cm) | Column | 50MPa | Concrete Rectangular | 475 | 475 | 2256.3 | 3200 | 0.72 | 1766.36 | G300E | 31478400 | 246.99 | G300E | 0 | 0
982 | Story5 | C31 | 50 MPa RC Column (47.5 cm x 47.5 cm) | Column | 50MPa | Concrete Rectangular | 475 | 475 | 2256.3 | 3200 | 0.72 | 1766.36 | G300E | 47238400 | 370.65 | G300E | 0 | 0
983 | Story5 | C32 | 50 MPa RC Column (47.5 cm x 47.5 cm) | Column | 50MPa | Concrete Rectangular | 475 | 475 | 2256.3 | 3200 | 0.72 | 1766.36 | G300E | 7219200 | 56.64 | G300E | 0 | 0
984 | Story5 | C33 | 50 MPa RC Column (47.5 cm x 47.5 cm) | Column | 50MPa | Concrete Rectangular | 475 | 475 | 2256.3 | 3200 | 0.72 | 1766.36 | G300E | 7219200 | 56.64 | G300E | 0 | 0
985 | Story5 | C34 | 50 MPa RC Column (47.5 cm x 47.5 cm) | Column | 50MPa | Concrete Rectangular | 475 | 475 | 2256.3 | 3200 | 0.72 | 1766.36 | G300E | 47237333.33 | 370.64 | G300E | 0 | 0
986 | Story5 | C35 | 50 MPa RC Column (47.5 cm x 47.5 cm) | Column | 50MPa | Concrete Rectangular | 475 | 475 | 2256.3 | 3200 | 0.72 | 1766.36 | G300E | 31480533.33 | 247.01 | G300E | 0 | 0
987 | Story5 | C38 | 50 MPa RC Column (47.5 cm x 47.5 cm) | Column | 50MPa | Concrete Rectangular | 475 | 475 | 2256.3 | 3200 | 0.72 | 1766.36 | G300E | 31490133.33 | 247.08 | G300E | 0 | 0
988 | Story5 | C39 | 50 MPa RC Column (47.5 cm x 47.5 cm) | Column | 50MPa | Concrete Rectangular | 475 | 475 | 2256.3 | 3200 | 0.72 | 1766.36 | G300E | 47238400 | 370.65 | G300E | 0 | 0
989 | Story5 | C4 | 50 MPa RC Column (47.5 cm x 47.5 cm) | Column | 50MPa | Concrete Rectangular | 475 | 475 | 2256.3 | 3200 | 0.72 | 1766.36 | G300E | 7219200 | 56.64 | G300E | 0 | 0
990 | Story5 | C40 | 50 MPa RC Column (47.5 cm x 47.5 cm) | Column | 50MPa | Concrete Rectangular | 475 | 475 | 2256.3 | 3200 | 0.72 | 1766.36 | G300E | 7219200 | 56.64 | G300E | 0 | 0
991 | Story5 | C41 | 50 MPa RC Column (47.5 cm x 47.5 cm) | Column | 50MPa | Concrete Rectangular | 475 | 475 | 2256.3 | 3200 | 0.72 | 1766.36 | G300E | 7219200 | 56.64 | G300E | 0 | 0
992 | Story5 | C42 | 50 MPa RC Column (47.5 cm x 47.5 cm) | Column | 50MPa | Concrete Rectangular | 475 | 475 | 2256.3 | 3200 | 0.72 | 1766.36 | G300E | 47378133.33 | 371.75 | G300E | 0 | 0
993 | Story5 | C43 | 50 MPa RC Column (47.5 cm x 47.5 cm) | Column | 50MPa | Concrete Rectangular | 475 | 475 | 2256.3 | 3200 | 0.72 | 1766.36 | G300E | 42409600 | 332.76 | G300E | 0 | 0
994 | Story5 | C44 | 50 MPa RC Column (47.5 cm x 47.5 cm) | Column | 50MPa | Concrete Rectangular | 475 | 475 | 2256.3 | 3200 | 0.72 | 1766.36 | G300E | 7219200 | 56.64 | G300E | 0 | 0
995 | Story5 | C45 | 50 MPa RC Column (47.5 cm x 47.5 cm) | Column | 50MPa | Concrete Rectangular | 475 | 475 | 2256.3 | 3200 | 0.72 | 1766.36 | G300E | 7219200 | 56.64 | G300E | 0 | 0
996 | Story5 | C46 | 50 MPa RC Column (47.5 cm x 47.5 cm) | Column | 50MPa | Concrete Rectangular | 475 | 475 | 2256.3 | 3200 | 0.72 | 1766.36 | G300E | 42410666.67 | 332.77 | G300E | 0 | 0
997 | Story5 | C47 | 50 MPa RC Column (47.5 cm x 47.5 cm) | Column | 50MPa | Concrete Rectangular | 475 | 475 | 2256.3 | 3200 | 0.72 | 1766.36 | G300E | 47378133.33 | 371.75 | G300E | 0 | 0
998 | Story5 | C48 | 50 MPa RC Column (47.5 cm x 47.5 cm) | Column | 50MPa | Concrete Rectangular | 475 | 475 | 2256.3 | 3200 | 0.72 | 1766.36 | G300E | 7219200 | 56.64 | G300E | 0 | 0
999 | Story5 | C49 | 50 MPa RC Column (47.5 cm x 47.5 cm) | Column | 50MPa | Concrete Rectangular | 475 | 475 | 2256.3 | 3200 | 0.72 | 1766.36 | G300E | 7219200 | 56.64 | G300E | 0 | 0
1000 | Story5 | C5 | 50 MPa RC Column (47.5 cm x 47.5 cm) | Column | 50MPa | Concrete Rectangular | 475 | 475 | 2256.3 | 3200 | 0.72 | 1766.36 | G300E | 7219200 | 56.64 | G300E | 0 | 0
1001 | Story5 | C50 | 50 MPa RC Column (47.5 cm x 47.5 cm) | Column | 50MPa | Concrete Rectangular | 475 | 475 | 2256.3 | 3200 | 0.72 | 1766.36 | G300E | 41164800 | 322.99 | G300E | 0 | 0
1002 | Story5 | C51 | 50 MPa RC Column (47.5 cm x 47.5 cm) | Column | 50MPa | Concrete Rectangular | 475 | 475 | 2256.3 | 3200 | 0.72 | 1766.36 | G300E | 39529600 | 310.16 | G300E | 0 | 0
1003 | Story5 | C52 | 50 MPa RC Column (47.5 cm x 47.5 cm) | Column | 50MPa | Concrete Rectangular | 475 | 475 | 2256.3 | 3200 | 0.72 | 1766.36 | G300E | 34631466.67 | 271.73 | G300E | 0 | 0
1004 | Story5 | C53 | 50 MPa RC Column (47.5 cm x 47.5 cm) | Column | 50MPa | Concrete Rectangular | 475 | 475 | 2256.3 | 3200 | 0.72 | 1766.36 | G300E | 34631466.67 | 271.73 | G300E | 0 | 0
1005 | Story5 | C54 | 50 MPa RC Column (47.5 cm x 47.5 cm) | Column | 50MPa | Concrete Rectangular | 475 | 475 | 2256.3 | 3200 | 0.72 | 1766.36 | G300E | 39529600 | 310.16 | G300E | 0 | 0
1006 | Story5 | C55 | 50 MPa RC Column (47.5 cm x 47.5 cm) | Column | 50MPa | Concrete Rectangular | 475 | 475 | 2256.3 | 3200 | 0.72 | 1766.36 | G300E | 42093866.67 | 330.28 | G300E | 0 | 0
1007 | Story5 | C56 | 50 MPa RC Column (47.5 cm x 47.5 cm) | Column | 50MPa | Concrete Rectangular | 475 | 475 | 2256.3 | 3200 | 0.72 | 1766.36 | G300E | 7219200 | 56.64 | G300E | 0 | 0
1008 | Story5 | C57 | 50 MPa RC Column (47.5 cm x 47.5 cm) | Column | 50MPa | Concrete Rectangular | 475 | 475 | 2256.3 | 3250 | 0.73 | 1793.96 | G300E | 7332000 | 57.53 | G300E | 0 | 0
1009 | Story5 | C58 | 50 MPa RC Column (47.5 cm x 47.5 cm) | Column | 50MPa | Concrete Rectangular | 475 | 475 | 2256.3 | 3200 | 0.72 | 1766.36 | G300E | 7219200 | 56.64 | G300E | 0 | 0
1010 | Story5 | C59 | 50 MPa RC Column (47.5 cm x 47.5 cm) | Column | 50MPa | Concrete Rectangular | 475 | 475 | 2256.3 | 3200 | 0.72 | 1766.36 | G300E | 7219200 | 56.64 | G300E | 0 | 0
1011 | Story5 | C6 | 50 MPa RC Column (47.5 cm x 47.5 cm) | Column | 50MPa | Concrete Rectangular | 475 | 475 | 2256.3 | 3200 | 0.72 | 1766.36 | G300E | 7219200 | 56.64 | G300E | 0 | 0
1012 | Story5 | C60 | 50 MPa RC Column (47.5 cm x 47.5 cm) | Column | 50MPa | Concrete Rectangular | 475 | 475 | 2256.3 | 3200 | 0.72 | 1766.36 | G300E | 7219200 | 56.64 | G300E | 0 | 0
1013 | Story5 | C61 | 50 MPa RC Column (47.5 cm x 47.5 cm) | Column | 50MPa | Concrete Rectangular | 475 | 475 | 2256.3 | 3200 | 0.72 | 1766.36 | G300E | 7219200 | 56.64 | G300E | 0 | 0
1014 | Story5 | C62 | 50 MPa RC Column (47.5 cm x 47.5 cm) | Column | 50MPa | Concrete Rectangular | 475 | 475 | 2256.3 | 3200 | 0.72 | 1766.36 | G300E | 7219200 | 56.64 | G300E | 0 | 0
1015 | Story5 | C63 | 50 MPa RC Column (47.5 cm x 47.5 cm) | Column | 50MPa | Concrete Rectangular | 475 | 475 | 2256.3 | 3200 | 0.72 | 1766.36 | G300E | 7219200 | 56.64 | G300E | 0 | 0
1016 | Story5 | C64 | 50 MPa RC Column (47.5 cm x 47.5 cm) | Column | 50MPa | Concrete Rectangular | 475 | 475 | 2256.3 | 3250 | 0.73 | 1793.96 | G300E | 7332000 | 57.53 | G300E | 0 | 0
1017 | Story5 | C7 | 50 MPa RC Column (47.5 cm x 47.5 cm) | Column | 50MPa | Concrete Rectangular | 475 | 475 | 2256.3 | 3200 | 0.72 | 1766.36 | G300E | 7219200 | 56.64 | G300E | 0 | 0
1018 | Story5 | C8 | 50 MPa RC Column (47.5 cm x 47.5 cm) | Column | 50MPa | Concrete Rectangular | 475 | 475 | 2256.3 | 3250 | 0.73 | 1793.96 | G300E | 7332000 | 57.53 | G300E | 0 | 0
1019 | Story5 | C9 | 50 MPa RC Column (47.5 cm x 47.5 cm) | Column | 50MPa | Concrete Rectangular | 475 | 475 | 2256.3 | 3200 | 0.72 | 1766.36 | G300E | 7219200 | 56.64 | G300E | 0 | 0
1020 | Story6 | C1 | 50 MPa RC Column (47.5 cm x 47.5 cm) | Column | 50MPa | Concrete Rectangular | 475 | 475 | 2256.3 | 3250 | 0.73 | 1793.96 | G300E | 7332000 | 57.53 | G300E | 0 | 0
1021 | Story6 | C10 | 50 MPa RC Column (47.5 cm x 47.5 cm) | Column | 50MPa | Concrete Rectangular | 475 | 475 | 2256.3 | 3200 | 0.72 | 1766.36 | G300E | 29017600 | 227.68 | G300E | 0 | 0
1022 | Story6 | C11 | 50 MPa RC Column (47.5 cm x 47.5 cm) | Column | 50MPa | Concrete Rectangular | 475 | 475 | 2256.3 | 3200 | 0.72 | 1766.36 | G300E | 29754666.67 | 233.47 | G300E | 0 | 0
1023 | Story6 | C12 | 50 MPa RC Column (47.5 cm x 47.5 cm) | Column | 50MPa | Concrete Rectangular | 475 | 475 | 2256.3 | 3200 | 0.72 | 1766.36 | G300E | 24949333.33 | 195.76 | G300E | 0 | 0
1024 | Story6 | C13 | 50 MPa RC Column (47.5 cm x 47.5 cm) | Column | 50MPa | Concrete Rectangular | 475 | 475 | 2256.3 | 3200 | 0.72 | 1766.36 | G300E | 24951466.67 | 195.78 | G300E | 0 | 0
1025 | Story6 | C14 | 50 MPa RC Column (47.5 cm x 47.5 cm) | Column | 50MPa | Concrete Rectangular | 475 | 475 | 2256.3 | 3200 | 0.72 | 1766.36 | G300E | 29772800 | 233.61 | G300E | 0 | 0
1026 | Story6 | C15 | 50 MPa RC Column (47.5 cm x 47.5 cm) | Column | 50MPa | Concrete Rectangular | 475 | 475 | 2256.3 | 3200 | 0.72 | 1766.36 | G300E | 29041066.67 | 227.87 | G300E | 0 | 0
1027 | Story6 | C16 | 50 MPa RC Column (47.5 cm x 47.5 cm) | Column | 50MPa | Concrete Rectangular | 475 | 475 | 2256.3 | 3200 | 0.72 | 1766.36 | G300E | 7219200 | 56.64 | G300E | 0 | 0
1028 | Story6 | C17 | 50 MPa RC Column (47.5 cm x 47.5 cm) | Column | 50MPa | Concrete Rectangular | 475 | 475 | 2256.3 | 3200 | 0.72 | 1766.36 | G300E | 7219200 | 56.64 | G300E | 0 | 0
1029 | Story6 | C18 | 50 MPa RC Column (47.5 cm x 47.5 cm) | Column | 50MPa | Concrete Rectangular | 475 | 475 | 2256.3 | 3200 | 0.72 | 1766.36 | G300E | 37422933.33 | 293.63 | G300E | 0 | 0
1030 | Story6 | C19 | 50 MPa RC Column (47.5 cm x 47.5 cm) | Column | 50MPa | Concrete Rectangular | 475 | 475 | 2256.3 | 3200 | 0.72 | 1766.36 | G300E | 32630400 | 256.03 | G300E | 0 | 0
1031 | Story6 | C2 | 50 MPa RC Column (47.5 cm x 47.5 cm) | Column | 50MPa | Concrete Rectangular | 475 | 475 | 2256.3 | 3200 | 0.72 | 1766.36 | G300E | 7219200 | 56.64 | G300E | 0 | 0
1032 | Story6 | C20 | 50 MPa RC Column (47.5 cm x 47.5 cm) | Column | 50MPa | Concrete Rectangular | 475 | 475 | 2256.3 | 3200 | 0.72 | 1766.36 | G300E | 7219200 | 56.64 | G300E | 0 | 0
1033 | Story6 | C21 | 50 MPa RC Column (47.5 cm x 47.5 cm) | Column | 50MPa | Concrete Rectangular | 475 | 475 | 2256.3 | 3200 | 0.72 | 1766.36 | G300E | 7219200 | 56.64 | G300E | 0 | 0
1034 | Story6 | C22 | 50 MPa RC Column (47.5 cm x 47.5 cm) | Column | 50MPa | Concrete Rectangular | 475 | 475 | 2256.3 | 3200 | 0.72 | 1766.36 | G300E | 32635733.33 | 256.07 | G300E | 0 | 0
1035 | Story6 | C23 | 50 MPa RC Column (47.5 cm x 47.5 cm) | Column | 50MPa | Concrete Rectangular | 475 | 475 | 2256.3 | 3200 | 0.72 | 1766.36 | G300E | 37438933.33 | 293.76 | G300E | 0 | 0
1036 | Story6 | C24 | 50 MPa RC Column (47.5 cm x 47.5 cm) | Column | 50MPa | Concrete Rectangular | 475 | 475 | 2256.3 | 3200 | 0.72 | 1766.36 | G300E | 7219200 | 56.64 | G300E | 0 | 0
1037 | Story6 | C25 | 50 MPa RC Column (47.5 cm x 47.5 cm) | Column | 50MPa | Concrete Rectangular | 475 | 475 | 2256.3 | 3200 | 0.72 | 1766.36 | G300E | 7219200 | 56.64 | G300E | 0 | 0
1038 | Story6 | C26 | 50 MPa RC Column (47.5 cm x 47.5 cm) | Column | 50MPa | Concrete Rectangular | 475 | 475 | 2256.3 | 3200 | 0.72 | 1766.36 | G300E | 37287466.67 | 292.57 | G300E | 0 | 0
1039 | Story6 | C27 | 50 MPa RC Column (47.5 cm x 47.5 cm) | Column | 50MPa | Concrete Rectangular | 475 | 475 | 2256.3 | 3200 | 0.72 | 1766.36 | G300E | 21991466.67 | 172.55 | G300E | 0 | 0
1040 | Story6 | C3 | 50 MPa RC Column (47.5 cm x 47.5 cm) | Column | 50MPa | Concrete Rectangular | 475 | 475 | 2256.3 | 3200 | 0.72 | 1766.36 | G300E | 7219200 | 56.64 | G300E | 0 | 0
1041 | Story6 | C30 | 50 MPa RC Column (47.5 cm x 47.5 cm) | Column | 50MPa | Concrete Rectangular | 475 | 475 | 2256.3 | 3200 | 0.72 | 1766.36 | G300E | 21997866.67 | 172.6 | G300E | 0 | 0
1042 | Story6 | C31 | 50 MPa RC Column (47.5 cm x 47.5 cm) | Column | 50MPa | Concrete Rectangular | 475 | 475 | 2256.3 | 3200 | 0.72 | 1766.36 | G300E | 37293866.67 | 292.62 | G300E | 0 | 0
1043 | Story6 | C32 | 50 MPa RC Column (47.5 cm x 47.5 cm) | Column | 50MPa | Concrete Rectangular | 475 | 475 | 2256.3 | 3200 | 0.72 | 1766.36 | G300E | 7219200 | 56.64 | G300E | 0 | 0
1044 | Story6 | C33 | 50 MPa RC Column (47.5 cm x 47.5 cm) | Column | 50MPa | Concrete Rectangular | 475 | 475 | 2256.3 | 3200 | 0.72 | 1766.36 | G300E | 7219200 | 56.64 | G300E | 0 | 0
1045 | Story6 | C34 | 50 MPa RC Column (47.5 cm x 47.5 cm) | Column | 50MPa | Concrete Rectangular | 475 | 475 | 2256.3 | 3200 | 0.72 | 1766.36 | G300E | 37293866.67 | 292.62 | G300E | 0 | 0
1046 | Story6 | C35 | 50 MPa RC Column (47.5 cm x 47.5 cm) | Column | 50MPa | Concrete Rectangular | 475 | 475 | 2256.3 | 3200 | 0.72 | 1766.36 | G300E | 21997866.67 | 172.6 | G300E | 0 | 0
1047 | Story6 | C38 | 50 MPa RC Column (47.5 cm x 47.5 cm) | Column | 50MPa | Concrete Rectangular | 475 | 475 | 2256.3 | 3200 | 0.72 | 1766.36 | G300E | 22007466.67 | 172.68 | G300E | 0 | 0
1048 | Story6 | C39 | 50 MPa RC Column (47.5 cm x 47.5 cm) | Column | 50MPa | Concrete Rectangular | 475 | 475 | 2256.3 | 3200 | 0.72 | 1766.36 | G300E | 37294933.33 | 292.63 | G300E | 0 | 0
1049 | Story6 | C4 | 50 MPa RC Column (47.5 cm x 47.5 cm) | Column | 50MPa | Concrete Rectangular | 475 | 475 | 2256.3 | 3200 | 0.72 | 1766.36 | G300E | 7219200 | 56.64 | G300E | 0 | 0
1050 | Story6 | C40 | 50 MPa RC Column (47.5 cm x 47.5 cm) | Column | 50MPa | Concrete Rectangular | 475 | 475 | 2256.3 | 3200 | 0.72 | 1766.36 | G300E | 7219200 | 56.64 | G300E | 0 | 0
1051 | Story6 | C41 | 50 MPa RC Column (47.5 cm x 47.5 cm) | Column | 50MPa | Concrete Rectangular | 475 | 475 | 2256.3 | 3200 | 0.72 | 1766.36 | G300E | 7219200 | 56.64 | G300E | 0 | 0
1052 | Story6 | C42 | 50 MPa RC Column (47.5 cm x 47.5 cm) | Column | 50MPa | Concrete Rectangular | 475 | 475 | 2256.3 | 3200 | 0.72 | 1766.36 | G300E | 37438933.33 | 293.76 | G300E | 0 | 0
1053 | Story6 | C43 | 50 MPa RC Column (47.5 cm x 47.5 cm) | Column | 50MPa | Concrete Rectangular | 475 | 475 | 2256.3 | 3200 | 0.72 | 1766.36 | G300E | 32649600 | 256.18 | G300E | 0 | 0
1054 | Story6 | C44 | 50 MPa RC Column (47.5 cm x 47.5 cm) | Column | 50MPa | Concrete Rectangular | 475 | 475 | 2256.3 | 3200 | 0.72 | 1766.36 | G300E | 7219200 | 56.64 | G300E | 0 | 0
1055 | Story6 | C45 | 50 MPa RC Column (47.5 cm x 47.5 cm) | Column | 50MPa | Concrete Rectangular | 475 | 475 | 2256.3 | 3200 | 0.72 | 1766.36 | G300E | 7219200 | 56.64 | G300E | 0 | 0
1056 | Story6 | C46 | 50 MPa RC Column (47.5 cm x 47.5 cm) | Column | 50MPa | Concrete Rectangular | 475 | 475 | 2256.3 | 3200 | 0.72 | 1766.36 | G300E | 32651733.33 | 256.2 | G300E | 0 | 0
1057 | Story6 | C47 | 50 MPa RC Column (47.5 cm x 47.5 cm) | Column | 50MPa | Concrete Rectangular | 475 | 475 | 2256.3 | 3200 | 0.72 | 1766.36 | G300E | 37438933.33 | 293.76 | G300E | 0 | 0
1058 | Story6 | C48 | 50 MPa RC Column (47.5 cm x 47.5 cm) | Column | 50MPa | Concrete Rectangular | 475 | 475 | 2256.3 | 3200 | 0.72 | 1766.36 | G300E | 7219200 | 56.64 | G300E | 0 | 0
1059 | Story6 | C49 | 50 MPa RC Column (47.5 cm x 47.5 cm) | Column | 50MPa | Concrete Rectangular | 475 | 475 | 2256.3 | 3200 | 0.72 | 1766.36 | G300E | 7219200 | 56.64 | G300E | 0 | 0
1060 | Story6 | C5 | 50 MPa RC Column (47.5 cm x 47.5 cm) | Column | 50MPa | Concrete Rectangular | 475 | 475 | 2256.3 | 3200 | 0.72 | 1766.36 | G300E | 7219200 | 56.64 | G300E | 0 | 0
1061 | Story6 | C50 | 50 MPa RC Column (47.5 cm x 47.5 cm) | Column | 50MPa | Concrete Rectangular | 475 | 475 | 2256.3 | 3200 | 0.72 | 1766.36 | G300E | 29041066.67 | 227.87 | G300E | 0 | 0
1062 | Story6 | C51 | 50 MPa RC Column (47.5 cm x 47.5 cm) | Column | 50MPa | Concrete Rectangular | 475 | 475 | 2256.3 | 3200 | 0.72 | 1766.36 | G300E | 29777066.67 | 233.64 | G300E | 0 | 0
1063 | Story6 | C52 | 50 MPa RC Column (47.5 cm x 47.5 cm) | Column | 50MPa | Concrete Rectangular | 475 | 475 | 2256.3 | 3200 | 0.72 | 1766.36 | G300E | 25010133.33 | 196.24 | G300E | 0 | 0
1064 | Story6 | C53 | 50 MPa RC Column (47.5 cm x 47.5 cm) | Column | 50MPa | Concrete Rectangular | 475 | 475 | 2256.3 | 3200 | 0.72 | 1766.36 | G300E | 25010133.33 | 196.24 | G300E | 0 | 0
1065 | Story6 | C54 | 50 MPa RC Column (47.5 cm x 47.5 cm) | Column | 50MPa | Concrete Rectangular | 475 | 475 | 2256.3 | 3200 | 0.72 | 1766.36 | G300E | 29777066.67 | 233.64 | G300E | 0 | 0
1066 | Story6 | C55 | 50 MPa RC Column (47.5 cm x 47.5 cm) | Column | 50MPa | Concrete Rectangular | 475 | 475 | 2256.3 | 3200 | 0.72 | 1766.36 | G300E | 29040000 | 227.86 | G300E | 0 | 0
1067 | Story6 | C56 | 50 MPa RC Column (47.5 cm x 47.5 cm) | Column | 50MPa | Concrete Rectangular | 475 | 475 | 2256.3 | 3200 | 0.72 | 1766.36 | G300E | 7219200 | 56.64 | G300E | 0 | 0
1068 | Story6 | C57 | 50 MPa RC Column (47.5 cm x 47.5 cm) | Column | 50MPa | Concrete Rectangular | 475 | 475 | 2256.3 | 3250 | 0.73 | 1793.96 | G300E | 7332000 | 57.53 | G300E | 0 | 0
1069 | Story6 | C58 | 50 MPa RC Column (47.5 cm x 47.5 cm) | Column | 50MPa | Concrete Rectangular | 475 | 475 | 2256.3 | 3200 | 0.72 | 1766.36 | G300E | 7219200 | 56.64 | G300E | 0 | 0
1070 | Story6 | C59 | 50 MPa RC Column (47.5 cm x 47.5 cm) | Column | 50MPa | Concrete Rectangular | 475 | 475 | 2256.3 | 3200 | 0.72 | 1766.36 | G300E | 7219200 | 56.64 | G300E | 0 | 0
1071 | Story6 | C6 | 50 MPa RC Column (47.5 cm x 47.5 cm) | Column | 50MPa | Concrete Rectangular | 475 | 475 | 2256.3 | 3200 | 0.72 | 1766.36 | G300E | 7219200 | 56.64 | G300E | 0 | 0
1072 | Story6 | C60 | 50 MPa RC Column (47.5 cm x 47.5 cm) | Column | 50MPa | Concrete Rectangular | 475 | 475 | 2256.3 | 3200 | 0.72 | 1766.36 | G300E | 7219200 | 56.64 | G300E | 0 | 0
1073 | Story6 | C61 | 50 MPa RC Column (47.5 cm x 47.5 cm) | Column | 50MPa | Concrete Rectangular | 475 | 475 | 2256.3 | 3200 | 0.72 | 1766.36 | G300E | 7219200 | 56.64 | G300E | 0 | 0
1074 | Story6 | C62 | 50 MPa RC Column (47.5 cm x 47.5 cm) | Column | 50MPa | Concrete Rectangular | 475 | 475 | 2256.3 | 3200 | 0.72 | 1766.36 | G300E | 7219200 | 56.64 | G300E | 0 | 0
1075 | Story6 | C63 | 50 MPa RC Column (47.5 cm x 47.5 cm) | Column | 50MPa | Concrete Rectangular | 475 | 475 | 2256.3 | 3200 | 0.72 | 1766.36 | G300E | 7219200 | 56.64 | G300E | 0 | 0
1076 | Story6 | C64 | 50 MPa RC Column (47.5 cm x 47.5 cm) | Column | 50MPa | Concrete Rectangular | 475 | 475 | 2256.3 | 3250 | 0.73 | 1793.96 | G300E | 7332000 | 57.53 | G300E | 0 | 0
1077 | Story6 | C7 | 50 MPa RC Column (47.5 cm x 47.5 cm) | Column | 50MPa | Concrete Rectangular | 475 | 475 | 2256.3 | 3200 | 0.72 | 1766.36 | G300E | 7219200 | 56.64 | G300E | 0 | 0
1078 | Story6 | C8 | 50 MPa RC Column (47.5 cm x 47.5 cm) | Column | 50MPa | Concrete Rectangular | 475 | 475 | 2256.3 | 3250 | 0.73 | 1793.96 | G300E | 7332000 | 57.53 | G300E | 0 | 0
1079 | Story6 | C9 | 50 MPa RC Column (47.5 cm x 47.5 cm) | Column | 50MPa | Concrete Rectangular | 475 | 475 | 2256.3 | 3200 | 0.72 | 1766.36 | G300E | 7219200 | 56.64 | G300E | 0 | 0
1080 | Story7 | C1 | 50 MPa RC Column (45 cm x 45 cm) | Column | 50MPa | Concrete Rectangular | 450 | 450 | 2025 | 3250 | 0.66 | 1610.09 | G300E | 6581250 | 51.64 | G300E | 0 | 0
1081 | Story7 | C10 | 50 MPa RC Column (45 cm x 45 cm) | Column | 50MPa | Concrete Rectangular | 450 | 450 | 2025 | 3200 | 0.65 | 1585.32 | G300E | 31529600 | 247.39 | G300E | 0 | 0
1082 | Story7 | C11 | 50 MPa RC Column (45 cm x 45 cm) | Column | 50MPa | Concrete Rectangular | 450 | 450 | 2025 | 3200 | 0.65 | 1585.32 | G300E | 32448000 | 254.6 | G300E | 0 | 0
1083 | Story7 | C12 | 50 MPa RC Column (45 cm x 45 cm) | Column | 50MPa | Concrete Rectangular | 450 | 450 | 2025 | 3200 | 0.65 | 1585.32 | G300E | 27584000 | 216.43 | G300E | 0 | 0
1084 | Story7 | C13 | 50 MPa RC Column (45 cm x 45 cm) | Column | 50MPa | Concrete Rectangular | 450 | 450 | 2025 | 3200 | 0.65 | 1585.32 | G300E | 27585066.67 | 216.44 | G300E | 0 | 0
1085 | Story7 | C14 | 50 MPa RC Column (45 cm x 45 cm) | Column | 50MPa | Concrete Rectangular | 450 | 450 | 2025 | 3200 | 0.65 | 1585.32 | G300E | 32453333.33 | 254.64 | G300E | 0 | 0
1086 | Story7 | C15 | 50 MPa RC Column (45 cm x 45 cm) | Column | 50MPa | Concrete Rectangular | 450 | 450 | 2025 | 3200 | 0.65 | 1585.32 | G300E | 31554133.33 | 247.59 | G300E | 0 | 0
1087 | Story7 | C16 | 50 MPa RC Column (45 cm x 45 cm) | Column | 50MPa | Concrete Rectangular | 450 | 450 | 2025 | 3200 | 0.65 | 1585.32 | G300E | 6480000 | 50.84 | G300E | 0 | 0
1088 | Story7 | C17 | 50 MPa RC Column (45 cm x 45 cm) | Column | 50MPa | Concrete Rectangular | 450 | 450 | 2025 | 3200 | 0.65 | 1585.32 | G300E | 6480000 | 50.84 | G300E | 0 | 0
1089 | Story7 | C18 | 50 MPa RC Column (45 cm x 45 cm) | Column | 50MPa | Concrete Rectangular | 450 | 450 | 2025 | 3200 | 0.65 | 1585.32 | G300E | 39608533.33 | 310.78 | G300E | 0 | 0
1090 | Story7 | C19 | 50 MPa RC Column (45 cm x 45 cm) | Column | 50MPa | Concrete Rectangular | 450 | 450 | 2025 | 3200 | 0.65 | 1585.32 | G300E | 35298133.33 | 276.96 | G300E | 0 | 0
1091 | Story7 | C2 | 50 MPa RC Column (45 cm x 45 cm) | Column | 50MPa | Concrete Rectangular | 450 | 450 | 2025 | 3200 | 0.65 | 1585.32 | G300E | 6480000 | 50.84 | G300E | 0 | 0
1092 | Story7 | C20 | 50 MPa RC Column (45 cm x 45 cm) | Column | 50MPa | Concrete Rectangular | 450 | 450 | 2025 | 3200 | 0.65 | 1585.32 | G300E | 6480000 | 50.84 | G300E | 0 | 0
1093 | Story7 | C21 | 50 MPa RC Column (45 cm x 45 cm) | Column | 50MPa | Concrete Rectangular | 450 | 450 | 2025 | 3200 | 0.65 | 1585.32 | G300E | 6480000 | 50.84 | G300E | 0 | 0
1094 | Story7 | C22 | 50 MPa RC Column (45 cm x 45 cm) | Column | 50MPa | Concrete Rectangular | 450 | 450 | 2025 | 3200 | 0.65 | 1585.32 | G300E | 35300266.67 | 276.98 | G300E | 0 | 0
1095 | Story7 | C23 | 50 MPa RC Column (45 cm x 45 cm) | Column | 50MPa | Concrete Rectangular | 450 | 450 | 2025 | 3200 | 0.65 | 1585.32 | G300E | 39624533.33 | 310.91 | G300E | 0 | 0
1096 | Story7 | C24 | 50 MPa RC Column (45 cm x 45 cm) | Column | 50MPa | Concrete Rectangular | 450 | 450 | 2025 | 3200 | 0.65 | 1585.32 | G300E | 6480000 | 50.84 | G300E | 0 | 0
1097 | Story7 | C25 | 50 MPa RC Column (45 cm x 45 cm) | Column | 50MPa | Concrete Rectangular | 450 | 450 | 2025 | 3200 | 0.65 | 1585.32 | G300E | 6480000 | 50.84 | G300E | 0 | 0
1098 | Story7 | C26 | 50 MPa RC Column (45 cm x 45 cm) | Column | 50MPa | Concrete Rectangular | 450 | 450 | 2025 | 3200 | 0.65 | 1585.32 | G300E | 39457066.67 | 309.59 | G300E | 0 | 0
1099 | Story7 | C27 | 50 MPa RC Column (45 cm x 45 cm) | Column | 50MPa | Concrete Rectangular | 450 | 450 | 2025 | 3200 | 0.65 | 1585.32 | G300E | 24920533.33 | 195.54 | G300E | 0 | 0
1100 | Story7 | C3 | 50 MPa RC Column (45 cm x 45 cm) | Column | 50MPa | Concrete Rectangular | 450 | 450 | 2025 | 3200 | 0.65 | 1585.32 | G300E | 6480000 | 50.84 | G300E | 0 | 0
1101 | Story7 | C30 | 50 MPa RC Column (45 cm x 45 cm) | Column | 50MPa | Concrete Rectangular | 450 | 450 | 2025 | 3200 | 0.65 | 1585.32 | G300E | 24923733.33 | 195.56 | G300E | 0 | 0
1102 | Story7 | C31 | 50 MPa RC Column (45 cm x 45 cm) | Column | 50MPa | Concrete Rectangular | 450 | 450 | 2025 | 3200 | 0.65 | 1585.32 | G300E | 39464533.33 | 309.65 | G300E | 0 | 0
1103 | Story7 | C32 | 50 MPa RC Column (45 cm x 45 cm) | Column | 50MPa | Concrete Rectangular | 450 | 450 | 2025 | 3200 | 0.65 | 1585.32 | G300E | 6480000 | 50.84 | G300E | 0 | 0
1104 | Story7 | C33 | 50 MPa RC Column (45 cm x 45 cm) | Column | 50MPa | Concrete Rectangular | 450 | 450 | 2025 | 3200 | 0.65 | 1585.32 | G300E | 6480000 | 50.84 | G300E | 0 | 0
1105 | Story7 | C34 | 50 MPa RC Column (45 cm x 45 cm) | Column | 50MPa | Concrete Rectangular | 450 | 450 | 2025 | 3200 | 0.65 | 1585.32 | G300E | 39462400 | 309.64 | G300E | 0 | 0
1106 | Story7 | C35 | 50 MPa RC Column (45 cm x 45 cm) | Column | 50MPa | Concrete Rectangular | 450 | 450 | 2025 | 3200 | 0.65 | 1585.32 | G300E | 24924800 | 195.57 | G300E | 0 | 0
1107 | Story7 | C38 | 50 MPa RC Column (45 cm x 45 cm) | Column | 50MPa | Concrete Rectangular | 450 | 450 | 2025 | 3200 | 0.65 | 1585.32 | G300E | 24934400 | 195.64 | G300E | 0 | 0
1108 | Story7 | C39 | 50 MPa RC Column (45 cm x 45 cm) | Column | 50MPa | Concrete Rectangular | 450 | 450 | 2025 | 3200 | 0.65 | 1585.32 | G300E | 39464533.33 | 309.65 | G300E | 0 | 0
1109 | Story7 | C4 | 50 MPa RC Column (45 cm x 45 cm) | Column | 50MPa | Concrete Rectangular | 450 | 450 | 2025 | 3200 | 0.65 | 1585.32 | G300E | 6480000 | 50.84 | G300E | 0 | 0
1110 | Story7 | C40 | 50 MPa RC Column (45 cm x 45 cm) | Column | 50MPa | Concrete Rectangular | 450 | 450 | 2025 | 3200 | 0.65 | 1585.32 | G300E | 6480000 | 50.84 | G300E | 0 | 0
1111 | Story7 | C41 | 50 MPa RC Column (45 cm x 45 cm) | Column | 50MPa | Concrete Rectangular | 450 | 450 | 2025 | 3200 | 0.65 | 1585.32 | G300E | 6480000 | 50.84 | G300E | 0 | 0
1112 | Story7 | C42 | 50 MPa RC Column (45 cm x 45 cm) | Column | 50MPa | Concrete Rectangular | 450 | 450 | 2025 | 3200 | 0.65 | 1585.32 | G300E | 39624533.33 | 310.91 | G300E | 0 | 0
1113 | Story7 | C43 | 50 MPa RC Column (45 cm x 45 cm) | Column | 50MPa | Concrete Rectangular | 450 | 450 | 2025 | 3200 | 0.65 | 1585.32 | G300E | 35313066.67 | 277.08 | G300E | 0 | 0
1114 | Story7 | C44 | 50 MPa RC Column (45 cm x 45 cm) | Column | 50MPa | Concrete Rectangular | 450 | 450 | 2025 | 3200 | 0.65 | 1585.32 | G300E | 6480000 | 50.84 | G300E | 0 | 0
1115 | Story7 | C45 | 50 MPa RC Column (45 cm x 45 cm) | Column | 50MPa | Concrete Rectangular | 450 | 450 | 2025 | 3200 | 0.65 | 1585.32 | G300E | 6480000 | 50.84 | G300E | 0 | 0
1116 | Story7 | C46 | 50 MPa RC Column (45 cm x 45 cm) | Column | 50MPa | Concrete Rectangular | 450 | 450 | 2025 | 3200 | 0.65 | 1585.32 | G300E | 35314133.33 | 277.09 | G300E | 0 | 0
1117 | Story7 | C47 | 50 MPa RC Column (45 cm x 45 cm) | Column | 50MPa | Concrete Rectangular | 450 | 450 | 2025 | 3200 | 0.65 | 1585.32 | G300E | 39624533.33 | 310.91 | G300E | 0 | 0
1118 | Story7 | C48 | 50 MPa RC Column (45 cm x 45 cm) | Column | 50MPa | Concrete Rectangular | 450 | 450 | 2025 | 3200 | 0.65 | 1585.32 | G300E | 6480000 | 50.84 | G300E | 0 | 0
1119 | Story7 | C49 | 50 MPa RC Column (45 cm x 45 cm) | Column | 50MPa | Concrete Rectangular | 450 | 450 | 2025 | 3200 | 0.65 | 1585.32 | G300E | 6480000 | 50.84 | G300E | 0 | 0
1120 | Story7 | C5 | 50 MPa RC Column (45 cm x 45 cm) | Column | 50MPa | Concrete Rectangular | 450 | 450 | 2025 | 3200 | 0.65 | 1585.32 | G300E | 6480000 | 50.84 | G300E | 0 | 0
1121 | Story7 | C50 | 50 MPa RC Column (45 cm x 45 cm) | Column | 50MPa | Concrete Rectangular | 450 | 450 | 2025 | 3200 | 0.65 | 1585.32 | G300E | 31554133.33 | 247.59 | G300E | 0 | 0
1122 | Story7 | C51 | 50 MPa RC Column (45 cm x 45 cm) | Column | 50MPa | Concrete Rectangular | 450 | 450 | 2025 | 3200 | 0.65 | 1585.32 | G300E | 32459733.33 | 254.69 | G300E | 0 | 0
1123 | Story7 | C52 | 50 MPa RC Column (45 cm x 45 cm) | Column | 50MPa | Concrete Rectangular | 450 | 450 | 2025 | 3200 | 0.65 | 1585.32 | G300E | 27636266.67 | 216.84 | G300E | 0 | 0
1124 | Story7 | C53 | 50 MPa RC Column (45 cm x 45 cm) | Column | 50MPa | Concrete Rectangular | 450 | 450 | 2025 | 3200 | 0.65 | 1585.32 | G300E | 27636266.67 | 216.84 | G300E | 0 | 0
1125 | Story7 | C54 | 50 MPa RC Column (45 cm x 45 cm) | Column | 50MPa | Concrete Rectangular | 450 | 450 | 2025 | 3200 | 0.65 | 1585.32 | G300E | 32459733.33 | 254.69 | G300E | 0 | 0
1126 | Story7 | C55 | 50 MPa RC Column (45 cm x 45 cm) | Column | 50MPa | Concrete Rectangular | 450 | 450 | 2025 | 3200 | 0.65 | 1585.32 | G300E | 31554133.33 | 247.59 | G300E | 0 | 0
1127 | Story7 | C56 | 50 MPa RC Column (45 cm x 45 cm) | Column | 50MPa | Concrete Rectangular | 450 | 450 | 2025 | 3200 | 0.65 | 1585.32 | G300E | 6480000 | 50.84 | G300E | 0 | 0
1128 | Story7 | C57 | 50 MPa RC Column (45 cm x 45 cm) | Column | 50MPa | Concrete Rectangular | 450 | 450 | 2025 | 3250 | 0.66 | 1610.09 | G300E | 6581250 | 51.64 | G300E | 0 | 0
1129 | Story7 | C58 | 50 MPa RC Column (45 cm x 45 cm) | Column | 50MPa | Concrete Rectangular | 450 | 450 | 2025 | 3200 | 0.65 | 1585.32 | G300E | 6480000 | 50.84 | G300E | 0 | 0
1130 | Story7 | C59 | 50 MPa RC Column (45 cm x 45 cm) | Column | 50MPa | Concrete Rectangular | 450 | 450 | 2025 | 3200 | 0.65 | 1585.32 | G300E | 6480000 | 50.84 | G300E | 0 | 0
1131 | Story7 | C6 | 50 MPa RC Column (45 cm x 45 cm) | Column | 50MPa | Concrete Rectangular | 450 | 450 | 2025 | 3200 | 0.65 | 1585.32 | G300E | 6480000 | 50.84 | G300E | 0 | 0
1132 | Story7 | C60 | 50 MPa RC Column (45 cm x 45 cm) | Column | 50MPa | Concrete Rectangular | 450 | 450 | 2025 | 3200 | 0.65 | 1585.32 | G300E | 6480000 | 50.84 | G300E | 0 | 0
1133 | Story7 | C61 | 50 MPa RC Column (45 cm x 45 cm) | Column | 50MPa | Concrete Rectangular | 450 | 450 | 2025 | 3200 | 0.65 | 1585.32 | G300E | 6480000 | 50.84 | G300E | 0 | 0
1134 | Story7 | C62 | 50 MPa RC Column (45 cm x 45 cm) | Column | 50MPa | Concrete Rectangular | 450 | 450 | 2025 | 3200 | 0.65 | 1585.32 | G300E | 6480000 | 50.84 | G300E | 0 | 0
1135 | Story7 | C63 | 50 MPa RC Column (45 cm x 45 cm) | Column | 50MPa | Concrete Rectangular | 450 | 450 | 2025 | 3200 | 0.65 | 1585.32 | G300E | 6480000 | 50.84 | G300E | 0 | 0
1136 | Story7 | C64 | 50 MPa RC Column (45 cm x 45 cm) | Column | 50MPa | Concrete Rectangular | 450 | 450 | 2025 | 3250 | 0.66 | 1610.09 | G300E | 6581250 | 51.64 | G300E | 0 | 0
1137 | Story7 | C7 | 50 MPa RC Column (45 cm x 45 cm) | Column | 50MPa | Concrete Rectangular | 450 | 450 | 2025 | 3200 | 0.65 | 1585.32 | G300E | 6480000 | 50.84 | G300E | 0 | 0
1138 | Story7 | C8 | 50 MPa RC Column (45 cm x 45 cm) | Column | 50MPa | Concrete Rectangular | 450 | 450 | 2025 | 3250 | 0.66 | 1610.09 | G300E | 6581250 | 51.64 | G300E | 0 | 0
1139 | Story7 | C9 | 50 MPa RC Column (45 cm x 45 cm) | Column | 50MPa | Concrete Rectangular | 450 | 450 | 2025 | 3200 | 0.65 | 1585.32 | G300E | 6480000 | 50.84 | G300E | 0 | 0
1140 | Story8 | C1 | 50 MPa RC Column (45 cm x 45 cm) | Column | 50MPa | Concrete Rectangular | 450 | 450 | 2025 | 3250 | 0.66 | 1610.09 | G300E | 6581250 | 51.64 | G300E | 0 | 0
1141 | Story8 | C10 | 50 MPa RC Column (45 cm x 45 cm) | Column | 50MPa | Concrete Rectangular | 450 | 450 | 2025 | 3200 | 0.65 | 1585.32 | G300E | 21909333.33 | 171.91 | G300E | 0 | 0
1142 | Story8 | C11 | 50 MPa RC Column (45 cm x 45 cm) | Column | 50MPa | Concrete Rectangular | 450 | 450 | 2025 | 3200 | 0.65 | 1585.32 | G300E | 22922666.67 | 179.86 | G300E | 0 | 0
1143 | Story8 | C12 | 50 MPa RC Column (45 cm x 45 cm) | Column | 50MPa | Concrete Rectangular | 450 | 450 | 2025 | 3200 | 0.65 | 1585.32 | G300E | 18236800 | 143.09 | G300E | 0 | 0
1144 | Story8 | C13 | 50 MPa RC Column (45 cm x 45 cm) | Column | 50MPa | Concrete Rectangular | 450 | 450 | 2025 | 3200 | 0.65 | 1585.32 | G300E | 18234666.67 | 143.08 | G300E | 0 | 0
1145 | Story8 | C14 | 50 MPa RC Column (45 cm x 45 cm) | Column | 50MPa | Concrete Rectangular | 450 | 450 | 2025 | 3200 | 0.65 | 1585.32 | G300E | 22918400 | 179.83 | G300E | 0 | 0
1146 | Story8 | C15 | 50 MPa RC Column (45 cm x 45 cm) | Column | 50MPa | Concrete Rectangular | 450 | 450 | 2025 | 3200 | 0.65 | 1585.32 | G300E | 21933866.67 | 172.1 | G300E | 0 | 0
1147 | Story8 | C16 | 50 MPa RC Column (45 cm x 45 cm) | Column | 50MPa | Concrete Rectangular | 450 | 450 | 2025 | 3200 | 0.65 | 1585.32 | G300E | 6480000 | 50.84 | G300E | 0 | 0
1148 | Story8 | C17 | 50 MPa RC Column (45 cm x 45 cm) | Column | 50MPa | Concrete Rectangular | 450 | 450 | 2025 | 3200 | 0.65 | 1585.32 | G300E | 6480000 | 50.84 | G300E | 0 | 0
1149 | Story8 | C18 | 50 MPa RC Column (45 cm x 45 cm) | Column | 50MPa | Concrete Rectangular | 450 | 450 | 2025 | 3200 | 0.65 | 1585.32 | G300E | 29840000 | 234.14 | G300E | 0 | 0
1150 | Story8 | C19 | 50 MPa RC Column (45 cm x 45 cm) | Column | 50MPa | Concrete Rectangular | 450 | 450 | 2025 | 3200 | 0.65 | 1585.32 | G300E | 25649066.67 | 201.25 | G300E | 0 | 0
1151 | Story8 | C2 | 50 MPa RC Column (45 cm x 45 cm) | Column | 50MPa | Concrete Rectangular | 450 | 450 | 2025 | 3200 | 0.65 | 1585.32 | G300E | 6480000 | 50.84 | G300E | 0 | 0
1152 | Story8 | C20 | 50 MPa RC Column (45 cm x 45 cm) | Column | 50MPa | Concrete Rectangular | 450 | 450 | 2025 | 3200 | 0.65 | 1585.32 | G300E | 6480000 | 50.84 | G300E | 0 | 0
1153 | Story8 | C21 | 50 MPa RC Column (45 cm x 45 cm) | Column | 50MPa | Concrete Rectangular | 450 | 450 | 2025 | 3200 | 0.65 | 1585.32 | G300E | 6480000 | 50.84 | G300E | 0 | 0
1154 | Story8 | C22 | 50 MPa RC Column (45 cm x 45 cm) | Column | 50MPa | Concrete Rectangular | 450 | 450 | 2025 | 3200 | 0.65 | 1585.32 | G300E | 25650133.33 | 201.26 | G300E | 0 | 0
1155 | Story8 | C23 | 50 MPa RC Column (45 cm x 45 cm) | Column | 50MPa | Concrete Rectangular | 450 | 450 | 2025 | 3200 | 0.65 | 1585.32 | G300E | 29856000 | 234.26 | G300E | 0 | 0
1156 | Story8 | C24 | 50 MPa RC Column (45 cm x 45 cm) | Column | 50MPa | Concrete Rectangular | 450 | 450 | 2025 | 3200 | 0.65 | 1585.32 | G300E | 6480000 | 50.84 | G300E | 0 | 0
1157 | Story8 | C25 | 50 MPa RC Column (45 cm x 45 cm) | Column | 50MPa | Concrete Rectangular | 450 | 450 | 2025 | 3200 | 0.65 | 1585.32 | G300E | 6480000 | 50.84 | G300E | 0 | 0
1158 | Story8 | C26 | 50 MPa RC Column (45 cm x 45 cm) | Column | 50MPa | Concrete Rectangular | 450 | 450 | 2025 | 3200 | 0.65 | 1585.32 | G300E | 29684266.67 | 232.91 | G300E | 0 | 0
1159 | Story8 | C27 | 50 MPa RC Column (45 cm x 45 cm) | Column | 50MPa | Concrete Rectangular | 450 | 450 | 2025 | 3200 | 0.65 | 1585.32 | G300E | 15605333.33 | 122.45 | G300E | 0 | 0
1160 | Story8 | C3 | 50 MPa RC Column (45 cm x 45 cm) | Column | 50MPa | Concrete Rectangular | 450 | 450 | 2025 | 3200 | 0.65 | 1585.32 | G300E | 6480000 | 50.84 | G300E | 0 | 0
1161 | Story8 | C30 | 50 MPa RC Column (45 cm x 45 cm) | Column | 50MPa | Concrete Rectangular | 450 | 450 | 2025 | 3200 | 0.65 | 1585.32 | G300E | 15609600 | 122.48 | G300E | 0 | 0
1162 | Story8 | C31 | 50 MPa RC Column (45 cm x 45 cm) | Column | 50MPa | Concrete Rectangular | 450 | 450 | 2025 | 3200 | 0.65 | 1585.32 | G300E | 29691733.33 | 232.97 | G300E | 0 | 0
1163 | Story8 | C32 | 50 MPa RC Column (45 cm x 45 cm) | Column | 50MPa | Concrete Rectangular | 450 | 450 | 2025 | 3200 | 0.65 | 1585.32 | G300E | 6480000 | 50.84 | G300E | 0 | 0
1164 | Story8 | C33 | 50 MPa RC Column (45 cm x 45 cm) | Column | 50MPa | Concrete Rectangular | 450 | 450 | 2025 | 3200 | 0.65 | 1585.32 | G300E | 6480000 | 50.84 | G300E | 0 | 0
1165 | Story8 | C34 | 50 MPa RC Column (45 cm x 45 cm) | Column | 50MPa | Concrete Rectangular | 450 | 450 | 2025 | 3200 | 0.65 | 1585.32 | G300E | 29688533.33 | 232.95 | G300E | 0 | 0
1166 | Story8 | C35 | 50 MPa RC Column (45 cm x 45 cm) | Column | 50MPa | Concrete Rectangular | 450 | 450 | 2025 | 3200 | 0.65 | 1585.32 | G300E | 15609600 | 122.48 | G300E | 0 | 0
1167 | Story8 | C38 | 50 MPa RC Column (45 cm x 45 cm) | Column | 50MPa | Concrete Rectangular | 450 | 450 | 2025 | 3200 | 0.65 | 1585.32 | G300E | 15619200 | 122.55 | G300E | 0 | 0
1168 | Story8 | C39 | 50 MPa RC Column (45 cm x 45 cm) | Column | 50MPa | Concrete Rectangular | 450 | 450 | 2025 | 3200 | 0.65 | 1585.32 | G300E | 29691733.33 | 232.97 | G300E | 0 | 0
1169 | Story8 | C4 | 50 MPa RC Column (45 cm x 45 cm) | Column | 50MPa | Concrete Rectangular | 450 | 450 | 2025 | 3200 | 0.65 | 1585.32 | G300E | 6480000 | 50.84 | G300E | 0 | 0
1170 | Story8 | C40 | 50 MPa RC Column (45 cm x 45 cm) | Column | 50MPa | Concrete Rectangular | 450 | 450 | 2025 | 3200 | 0.65 | 1585.32 | G300E | 6480000 | 50.84 | G300E | 0 | 0
1171 | Story8 | C41 | 50 MPa RC Column (45 cm x 45 cm) | Column | 50MPa | Concrete Rectangular | 450 | 450 | 2025 | 3200 | 0.65 | 1585.32 | G300E | 6480000 | 50.84 | G300E | 0 | 0
1172 | Story8 | C42 | 50 MPa RC Column (45 cm x 45 cm) | Column | 50MPa | Concrete Rectangular | 450 | 450 | 2025 | 3200 | 0.65 | 1585.32 | G300E | 29856000 | 234.26 | G300E | 0 | 0
1173 | Story8 | C43 | 50 MPa RC Column (45 cm x 45 cm) | Column | 50MPa | Concrete Rectangular | 450 | 450 | 2025 | 3200 | 0.65 | 1585.32 | G300E | 25662933.33 | 201.36 | G300E | 0 | 0
1174 | Story8 | C44 | 50 MPa RC Column (45 cm x 45 cm) | Column | 50MPa | Concrete Rectangular | 450 | 450 | 2025 | 3200 | 0.65 | 1585.32 | G300E | 6480000 | 50.84 | G300E | 0 | 0
1175 | Story8 | C45 | 50 MPa RC Column (45 cm x 45 cm) | Column | 50MPa | Concrete Rectangular | 450 | 450 | 2025 | 3200 | 0.65 | 1585.32 | G300E | 6480000 | 50.84 | G300E | 0 | 0
1176 | Story8 | C46 | 50 MPa RC Column (45 cm x 45 cm) | Column | 50MPa | Concrete Rectangular | 450 | 450 | 2025 | 3200 | 0.65 | 1585.32 | G300E | 25664000 | 201.37 | G300E | 0 | 0
1177 | Story8 | C47 | 50 MPa RC Column (45 cm x 45 cm) | Column | 50MPa | Concrete Rectangular | 450 | 450 | 2025 | 3200 | 0.65 | 1585.32 | G300E | 29856000 | 234.26 | G300E | 0 | 0
1178 | Story8 | C48 | 50 MPa RC Column (45 cm x 45 cm) | Column | 50MPa | Concrete Rectangular | 450 | 450 | 2025 | 3200 | 0.65 | 1585.32 | G300E | 6480000 | 50.84 | G300E | 0 | 0
1179 | Story8 | C49 | 50 MPa RC Column (45 cm x 45 cm) | Column | 50MPa | Concrete Rectangular | 450 | 450 | 2025 | 3200 | 0.65 | 1585.32 | G300E | 6480000 | 50.84 | G300E | 0 | 0
1180 | Story8 | C5 | 50 MPa RC Column (45 cm x 45 cm) | Column | 50MPa | Concrete Rectangular | 450 | 450 | 2025 | 3200 | 0.65 | 1585.32 | G300E | 6480000 | 50.84 | G300E | 0 | 0
1181 | Story8 | C50 | 50 MPa RC Column (45 cm x 45 cm) | Column | 50MPa | Concrete Rectangular | 450 | 450 | 2025 | 3200 | 0.65 | 1585.32 | G300E | 21933866.67 | 172.1 | G300E | 0 | 0
1182 | Story8 | C51 | 50 MPa RC Column (45 cm x 45 cm) | Column | 50MPa | Concrete Rectangular | 450 | 450 | 2025 | 3200 | 0.65 | 1585.32 | G300E | 22923733.33 | 179.87 | G300E | 0 | 0
1183 | Story8 | C52 | 50 MPa RC Column (45 cm x 45 cm) | Column | 50MPa | Concrete Rectangular | 450 | 450 | 2025 | 3200 | 0.65 | 1585.32 | G300E | 18283733.33 | 143.46 | G300E | 0 | 0
1184 | Story8 | C53 | 50 MPa RC Column (45 cm x 45 cm) | Column | 50MPa | Concrete Rectangular | 450 | 450 | 2025 | 3200 | 0.65 | 1585.32 | G300E | 18283733.33 | 143.46 | G300E | 0 | 0
1185 | Story8 | C54 | 50 MPa RC Column (45 cm x 45 cm) | Column | 50MPa | Concrete Rectangular | 450 | 450 | 2025 | 3200 | 0.65 | 1585.32 | G300E | 22923733.33 | 179.87 | G300E | 0 | 0
1186 | Story8 | C55 | 50 MPa RC Column (45 cm x 45 cm) | Column | 50MPa | Concrete Rectangular | 450 | 450 | 2025 | 3200 | 0.65 | 1585.32 | G300E | 21933866.67 | 172.1 | G300E | 0 | 0
1187 | Story8 | C56 | 50 MPa RC Column (45 cm x 45 cm) | Column | 50MPa | Concrete Rectangular | 450 | 450 | 2025 | 3200 | 0.65 | 1585.32 | G300E | 6480000 | 50.84 | G300E | 0 | 0
1188 | Story8 | C57 | 50 MPa RC Column (45 cm x 45 cm) | Column | 50MPa | Concrete Rectangular | 450 | 450 | 2025 | 3250 | 0.66 | 1610.09 | G300E | 6581250 | 51.64 | G300E | 0 | 0
1189 | Story8 | C58 | 50 MPa RC Column (45 cm x 45 cm) | Column | 50MPa | Concrete Rectangular | 450 | 450 | 2025 | 3200 | 0.65 | 1585.32 | G300E | 6480000 | 50.84 | G300E | 0 | 0
1190 | Story8 | C59 | 50 MPa RC Column (45 cm x 45 cm) | Column | 50MPa | Concrete Rectangular | 450 | 450 | 2025 | 3200 | 0.65 | 1585.32 | G300E | 6480000 | 50.84 | G300E | 0 | 0
1191 | Story8 | C6 | 50 MPa RC Column (45 cm x 45 cm) | Column | 50MPa | Concrete Rectangular | 450 | 450 | 2025 | 3200 | 0.65 | 1585.32 | G300E | 6480000 | 50.84 | G300E | 0 | 0
1192 | Story8 | C60 | 50 MPa RC Column (45 cm x 45 cm) | Column | 50MPa | Concrete Rectangular | 450 | 450 | 2025 | 3200 | 0.65 | 1585.32 | G300E | 6480000 | 50.84 | G300E | 0 | 0
1193 | Story8 | C61 | 50 MPa RC Column (45 cm x 45 cm) | Column | 50MPa | Concrete Rectangular | 450 | 450 | 2025 | 3200 | 0.65 | 1585.32 | G300E | 6480000 | 50.84 | G300E | 0 | 0
1194 | Story8 | C62 | 50 MPa RC Column (45 cm x 45 cm) | Column | 50MPa | Concrete Rectangular | 450 | 450 | 2025 | 3200 | 0.65 | 1585.32 | G300E | 6480000 | 50.84 | G300E | 0 | 0
1195 | Story8 | C63 | 50 MPa RC Column (45 cm x 45 cm) | Column | 50MPa | Concrete Rectangular | 450 | 450 | 2025 | 3200 | 0.65 | 1585.32 | G300E | 6480000 | 50.84 | G300E | 0 | 0
1196 | Story8 | C64 | 50 MPa RC Column (45 cm x 45 cm) | Column | 50MPa | Concrete Rectangular | 450 | 450 | 2025 | 3250 | 0.66 | 1610.09 | G300E | 6581250 | 51.64 | G300E | 0 | 0
1197 | Story8 | C7 | 50 MPa RC Column (45 cm x 45 cm) | Column | 50MPa | Concrete Rectangular | 450 | 450 | 2025 | 3200 | 0.65 | 1585.32 | G300E | 6480000 | 50.84 | G300E | 0 | 0
1198 | Story8 | C8 | 50 MPa RC Column (45 cm x 45 cm) | Column | 50MPa | Concrete Rectangular | 450 | 450 | 2025 | 3250 | 0.66 | 1610.09 | G300E | 6581250 | 51.64 | G300E | 0 | 0
1199 | Story8 | C9 | 50 MPa RC Column (45 cm x 45 cm) | Column | 50MPa | Concrete Rectangular | 450 | 450 | 2025 | 3200 | 0.65 | 1585.32 | G300E | 6480000 | 50.84 | G300E | 0 | 0
1200 | Story9 | C1 | 50 MPa RC Column (40 cm x 40 cm) | Column | 50MPa | Concrete Rectangular | 400 | 400 | 1600 | 3225 | 0.52 | 1262.39 | G300E | 5160000 | 40.49 | G300E | 0 | 0
1201 | Story9 | C10 | 50 MPa RC Column (40 cm x 40 cm) | Column | 50MPa | Concrete Rectangular | 400 | 400 | 1600 | 3175 | 0.51 | 1242.81 | G300E | 32318325 | 253.58 | G300E | 0 | 0
1202 | Story9 | C11 | 50 MPa RC Column (40 cm x 40 cm) | Column | 50MPa | Concrete Rectangular | 400 | 400 | 1600 | 3175 | 0.51 | 1242.81 | G300E | 33409466.67 | 262.14 | G300E | 0 | 0
1203 | Story9 | C12 | 50 MPa RC Column (40 cm x 40 cm) | Column | 50MPa | Concrete Rectangular | 400 | 400 | 1600 | 3175 | 0.51 | 1242.81 | G300E | 29086175 | 228.22 | G300E | 0 | 0
1204 | Story9 | C13 | 50 MPa RC Column (40 cm x 40 cm) | Column | 50MPa | Concrete Rectangular | 400 | 400 | 1600 | 3175 | 0.51 | 1242.81 | G300E | 29083000 | 228.2 | G300E | 0 | 0
1205 | Story9 | C14 | 50 MPa RC Column (40 cm x 40 cm) | Column | 50MPa | Concrete Rectangular | 400 | 400 | 1600 | 3175 | 0.51 | 1242.81 | G300E | 33393591.67 | 262.02 | G300E | 0 | 0
1206 | Story9 | C15 | 50 MPa RC Column (40 cm x 40 cm) | Column | 50MPa | Concrete Rectangular | 400 | 400 | 1600 | 3175 | 0.51 | 1242.81 | G300E | 32343725 | 253.78 | G300E | 0 | 0
1207 | Story9 | C16 | 50 MPa RC Column (40 cm x 40 cm) | Column | 50MPa | Concrete Rectangular | 400 | 400 | 1600 | 3175 | 0.51 | 1242.81 | G300E | 5080000 | 39.86 | G300E | 0 | 0
1208 | Story9 | C17 | 50 MPa RC Column (40 cm x 40 cm) | Column | 50MPa | Concrete Rectangular | 400 | 400 | 1600 | 3175 | 0.51 | 1242.81 | G300E | 5080000 | 39.86 | G300E | 0 | 0
1209 | Story9 | C18 | 50 MPa RC Column (40 cm x 40 cm) | Column | 50MPa | Concrete Rectangular | 400 | 400 | 1600 | 3175 | 0.51 | 1242.81 | G300E | 39916100 | 313.2 | G300E | 0 | 0
1210 | Story9 | C19 | 50 MPa RC Column (40 cm x 40 cm) | Column | 50MPa | Concrete Rectangular | 400 | 400 | 1600 | 3175 | 0.51 | 1242.81 | G300E | 36023550 | 282.65 | G300E | 0 | 0
1211 | Story9 | C2 | 50 MPa RC Column (40 cm x 40 cm) | Column | 50MPa | Concrete Rectangular | 400 | 400 | 1600 | 3175 | 0.51 | 1242.81 | G300E | 5080000 | 39.86 | G300E | 0 | 0
1212 | Story9 | C20 | 50 MPa RC Column (40 cm x 40 cm) | Column | 50MPa | Concrete Rectangular | 400 | 400 | 1600 | 3175 | 0.51 | 1242.81 | G300E | 5669491.67 | 44.48 | G300E | 0 | 0
1213 | Story9 | C21 | 50 MPa RC Column (40 cm x 40 cm) | Column | 50MPa | Concrete Rectangular | 400 | 400 | 1600 | 3175 | 0.51 | 1242.81 | G300E | 5544608.33 | 43.51 | G300E | 0 | 0
1214 | Story9 | C22 | 50 MPa RC Column (40 cm x 40 cm) | Column | 50MPa | Concrete Rectangular | 400 | 400 | 1600 | 3175 | 0.51 | 1242.81 | G300E | 36022491.67 | 282.65 | G300E | 0 | 0
1215 | Story9 | C23 | 50 MPa RC Column (40 cm x 40 cm) | Column | 50MPa | Concrete Rectangular | 400 | 400 | 1600 | 3175 | 0.51 | 1242.81 | G300E | 39930916.67 | 313.31 | G300E | 0 | 0
1216 | Story9 | C24 | 50 MPa RC Column (40 cm x 40 cm) | Column | 50MPa | Concrete Rectangular | 400 | 400 | 1600 | 3175 | 0.51 | 1242.81 | G300E | 5080000 | 39.86 | G300E | 0 | 0
1217 | Story9 | C25 | 50 MPa RC Column (40 cm x 40 cm) | Column | 50MPa | Concrete Rectangular | 400 | 400 | 1600 | 3175 | 0.51 | 1242.81 | G300E | 5080000 | 39.86 | G300E | 0 | 0
1218 | Story9 | C26 | 50 MPa RC Column (40 cm x 40 cm) | Column | 50MPa | Concrete Rectangular | 400 | 400 | 1600 | 3175 | 0.51 | 1242.81 | G300E | 39782750 | 312.15 | G300E | 0 | 0
1219 | Story9 | C27 | 50 MPa RC Column (40 cm x 40 cm) | Column | 50MPa | Concrete Rectangular | 400 | 400 | 1600 | 3175 | 0.51 | 1242.81 | G300E | 26358850 | 206.82 | G300E | 0 | 0
1220 | Story9 | C3 | 50 MPa RC Column (40 cm x 40 cm) | Column | 50MPa | Concrete Rectangular | 400 | 400 | 1600 | 3175 | 0.51 | 1242.81 | G300E | 5080000 | 39.86 | G300E | 0 | 0
1221 | Story9 | C30 | 50 MPa RC Column (40 cm x 40 cm) | Column | 50MPa | Concrete Rectangular | 400 | 400 | 1600 | 3175 | 0.51 | 1242.81 | G300E | 26362025 | 206.85 | G300E | 0 | 0
1222 | Story9 | C31 | 50 MPa RC Column (40 cm x 40 cm) | Column | 50MPa | Concrete Rectangular | 400 | 400 | 1600 | 3175 | 0.51 | 1242.81 | G300E | 39788041.67 | 312.19 | G300E | 0 | 0
1223 | Story9 | C32 | 50 MPa RC Column (40 cm x 40 cm) | Column | 50MPa | Concrete Rectangular | 400 | 400 | 1600 | 3175 | 0.51 | 1242.81 | G300E | 5080000 | 39.86 | G300E | 0 | 0
1224 | Story9 | C33 | 50 MPa RC Column (40 cm x 40 cm) | Column | 50MPa | Concrete Rectangular | 400 | 400 | 1600 | 3175 | 0.51 | 1242.81 | G300E | 5080000 | 39.86 | G300E | 0 | 0
1225 | Story9 | C34 | 50 MPa RC Column (40 cm x 40 cm) | Column | 50MPa | Concrete Rectangular | 400 | 400 | 1600 | 3175 | 0.51 | 1242.81 | G300E | 39786983.33 | 312.18 | G300E | 0 | 0
1226 | Story9 | C35 | 50 MPa RC Column (40 cm x 40 cm) | Column | 50MPa | Concrete Rectangular | 400 | 400 | 1600 | 3175 | 0.51 | 1242.81 | G300E | 26362025 | 206.85 | G300E | 0 | 0
1227 | Story9 | C38 | 50 MPa RC Column (40 cm x 40 cm) | Column | 50MPa | Concrete Rectangular | 400 | 400 | 1600 | 3175 | 0.51 | 1242.81 | G300E | 26371550 | 206.92 | G300E | 0 | 0
1228 | Story9 | C39 | 50 MPa RC Column (40 cm x 40 cm) | Column | 50MPa | Concrete Rectangular | 400 | 400 | 1600 | 3175 | 0.51 | 1242.81 | G300E | 39788041.67 | 312.19 | G300E | 0 | 0
1229 | Story9 | C4 | 50 MPa RC Column (40 cm x 40 cm) | Column | 50MPa | Concrete Rectangular | 400 | 400 | 1600 | 3175 | 0.51 | 1242.81 | G300E | 5080000 | 39.86 | G300E | 0 | 0
1230 | Story9 | C40 | 50 MPa RC Column (40 cm x 40 cm) | Column | 50MPa | Concrete Rectangular | 400 | 400 | 1600 | 3175 | 0.51 | 1242.81 | G300E | 5080000 | 39.86 | G300E | 0 | 0
1231 | Story9 | C41 | 50 MPa RC Column (40 cm x 40 cm) | Column | 50MPa | Concrete Rectangular | 400 | 400 | 1600 | 3175 | 0.51 | 1242.81 | G300E | 5080000 | 39.86 | G300E | 0 | 0
1232 | Story9 | C42 | 50 MPa RC Column (40 cm x 40 cm) | Column | 50MPa | Concrete Rectangular | 400 | 400 | 1600 | 3175 | 0.51 | 1242.81 | G300E | 39930916.67 | 313.31 | G300E | 0 | 0
1233 | Story9 | C43 | 50 MPa RC Column (40 cm x 40 cm) | Column | 50MPa | Concrete Rectangular | 400 | 400 | 1600 | 3175 | 0.51 | 1242.81 | G300E | 36033075 | 282.73 | G300E | 0 | 0
1234 | Story9 | C44 | 50 MPa RC Column (40 cm x 40 cm) | Column | 50MPa | Concrete Rectangular | 400 | 400 | 1600 | 3175 | 0.51 | 1242.81 | G300E | 5598583.33 | 43.93 | G300E | 0 | 0
1235 | Story9 | C45 | 50 MPa RC Column (40 cm x 40 cm) | Column | 50MPa | Concrete Rectangular | 400 | 400 | 1600 | 3175 | 0.51 | 1242.81 | G300E | 5599641.67 | 43.94 | G300E | 0 | 0
1236 | Story9 | C46 | 50 MPa RC Column (40 cm x 40 cm) | Column | 50MPa | Concrete Rectangular | 400 | 400 | 1600 | 3175 | 0.51 | 1242.81 | G300E | 36035191.67 | 282.75 | G300E | 0 | 0
1237 | Story9 | C47 | 50 MPa RC Column (40 cm x 40 cm) | Column | 50MPa | Concrete Rectangular | 400 | 400 | 1600 | 3175 | 0.51 | 1242.81 | G300E | 39930916.67 | 313.31 | G300E | 0 | 0
1238 | Story9 | C48 | 50 MPa RC Column (40 cm x 40 cm) | Column | 50MPa | Concrete Rectangular | 400 | 400 | 1600 | 3175 | 0.51 | 1242.81 | G300E | 5080000 | 39.86 | G300E | 0 | 0
1239 | Story9 | C49 | 50 MPa RC Column (40 cm x 40 cm) | Column | 50MPa | Concrete Rectangular | 400 | 400 | 1600 | 3175 | 0.51 | 1242.81 | G300E | 5080000 | 39.86 | G300E | 0 | 0
1240 | Story9 | C5 | 50 MPa RC Column (40 cm x 40 cm) | Column | 50MPa | Concrete Rectangular | 400 | 400 | 1600 | 3175 | 0.51 | 1242.81 | G300E | 5080000 | 39.86 | G300E | 0 | 0
1241 | Story9 | C50 | 50 MPa RC Column (40 cm x 40 cm) | Column | 50MPa | Concrete Rectangular | 400 | 400 | 1600 | 3175 | 0.51 | 1242.81 | G300E | 32343725 | 253.78 | G300E | 0 | 0
1242 | Story9 | C51 | 50 MPa RC Column (40 cm x 40 cm) | Column | 50MPa | Concrete Rectangular | 400 | 400 | 1600 | 3175 | 0.51 | 1242.81 | G300E | 33397825 | 262.05 | G300E | 0 | 0
1243 | Story9 | C52 | 50 MPa RC Column (40 cm x 40 cm) | Column | 50MPa | Concrete Rectangular | 400 | 400 | 1600 | 3175 | 0.51 | 1242.81 | G300E | 29127450 | 228.54 | G300E | 0 | 0
1244 | Story9 | C53 | 50 MPa RC Column (40 cm x 40 cm) | Column | 50MPa | Concrete Rectangular | 400 | 400 | 1600 | 3175 | 0.51 | 1242.81 | G300E | 29127450 | 228.54 | G300E | 0 | 0
1245 | Story9 | C54 | 50 MPa RC Column (40 cm x 40 cm) | Column | 50MPa | Concrete Rectangular | 400 | 400 | 1600 | 3175 | 0.51 | 1242.81 | G300E | 33397825 | 262.05 | G300E | 0 | 0
1246 | Story9 | C55 | 50 MPa RC Column (40 cm x 40 cm) | Column | 50MPa | Concrete Rectangular | 400 | 400 | 1600 | 3175 | 0.51 | 1242.81 | G300E | 32342666.67 | 253.77 | G300E | 0 | 0
1247 | Story9 | C56 | 50 MPa RC Column (40 cm x 40 cm) | Column | 50MPa | Concrete Rectangular | 400 | 400 | 1600 | 3175 | 0.51 | 1242.81 | G300E | 5080000 | 39.86 | G300E | 0 | 0
1248 | Story9 | C57 | 50 MPa RC Column (40 cm x 40 cm) | Column | 50MPa | Concrete Rectangular | 400 | 400 | 1600 | 3225 | 0.52 | 1262.39 | G300E | 5160000 | 40.49 | G300E | 0 | 0
1249 | Story9 | C58 | 50 MPa RC Column (40 cm x 40 cm) | Column | 50MPa | Concrete Rectangular | 400 | 400 | 1600 | 3175 | 0.51 | 1242.81 | G300E | 5080000 | 39.86 | G300E | 0 | 0
1250 | Story9 | C59 | 50 MPa RC Column (40 cm x 40 cm) | Column | 50MPa | Concrete Rectangular | 400 | 400 | 1600 | 3175 | 0.51 | 1242.81 | G300E | 5080000 | 39.86 | G300E | 0 | 0
1251 | Story9 | C6 | 50 MPa RC Column (40 cm x 40 cm) | Column | 50MPa | Concrete Rectangular | 400 | 400 | 1600 | 3175 | 0.51 | 1242.81 | G300E | 5080000 | 39.86 | G300E | 0 | 0
1252 | Story9 | C60 | 50 MPa RC Column (40 cm x 40 cm) | Column | 50MPa | Concrete Rectangular | 400 | 400 | 1600 | 3175 | 0.51 | 1242.81 | G300E | 5080000 | 39.86 | G300E | 0 | 0
1253 | Story9 | C61 | 50 MPa RC Column (40 cm x 40 cm) | Column | 50MPa | Concrete Rectangular | 400 | 400 | 1600 | 3175 | 0.51 | 1242.81 | G300E | 5080000 | 39.86 | G300E | 0 | 0
1254 | Story9 | C62 | 50 MPa RC Column (40 cm x 40 cm) | Column | 50MPa | Concrete Rectangular | 400 | 400 | 1600 | 3175 | 0.51 | 1242.81 | G300E | 5080000 | 39.86 | G300E | 0 | 0
1255 | Story9 | C63 | 50 MPa RC Column (40 cm x 40 cm) | Column | 50MPa | Concrete Rectangular | 400 | 400 | 1600 | 3175 | 0.51 | 1242.81 | G300E | 5080000 | 39.86 | G300E | 0 | 0
1256 | Story9 | C64 | 50 MPa RC Column (40 cm x 40 cm) | Column | 50MPa | Concrete Rectangular | 400 | 400 | 1600 | 3225 | 0.52 | 1262.39 | G300E | 5160000 | 40.49 | G300E | 0 | 0
1257 | Story9 | C7 | 50 MPa RC Column (40 cm x 40 cm) | Column | 50MPa | Concrete Rectangular | 400 | 400 | 1600 | 3175 | 0.51 | 1242.81 | G300E | 5080000 | 39.86 | G300E | 0 | 0
1258 | Story9 | C8 | 50 MPa RC Column (40 cm x 40 cm) | Column | 50MPa | Concrete Rectangular | 400 | 400 | 1600 | 3225 | 0.52 | 1262.39 | G300E | 5160000 | 40.49 | G300E | 0 | 0
1259 | Story9 | C9 | 50 MPa RC Column (40 cm x 40 cm) | Column | 50MPa | Concrete Rectangular | 400 | 400 | 1600 | 3175 | 0.51 | 1242.81 | G300E | 5080000 | 39.86 | G300E | 0 | 0

## Walls
| Story | Label | Section | Structural_Element_Type | Material | Width_(mm) | Depth_(mm) | Area_(cm^2) | Length_(mm) | Volume_(m^3) | Mass_(kg) | Long._Rebar_Material | Long._Rebar_Volume_(mm^3) | Long._Rebar_Mass_(kg) | Tran._Rebar_Material | Tran._Rebar_Volume_(mm^3) | Tran._Rebar_Mass_(kg)
0 | Story1 | P1 | RC Wall - 350 mm | Wall | 50MPa | 7200 | 350 | 25200 | 3500 | 8.82 | 21577.98 | G300E | 169785000 | 1332.2 | G300E | 22050000 | 173.01
1 | Story1 | P2 | RC Wall - 350 mm | Wall | 50MPa | 7200 | 350 | 25200 | 3500 | 8.82 | 21577.98 | G300E | 169785000 | 1332.2 | G300E | 22050000 | 173.01
2 | Story1 | P3 | RC Wall - 350 mm | Wall | 50MPa | 4800 | 350 | 16800 | 3500 | 5.88 | 14385.32 | G300E | 57918000 | 454.45 | G300E | 14700000 | 115.34
3 | Story1 | P4 | RC Wall - 350 mm | Wall | 50MPa | 4800 | 350 | 16800 | 3500 | 5.88 | 14385.32 | G300E | 73794000 | 579.02 | G300E | 61132344 | 479.67
4 | Story10 | P1 | RC Wall - 250 mm | Wall | 50MPa | 7200 | 250 | 18000 | 3500 | 6.3 | 15412.84 | G300E | 15750000 | 123.58 | G300E | 15750000 | 123.58
5 | Story10 | P2 | RC Wall - 250 mm | Wall | 50MPa | 7200 | 250 | 18000 | 3500 | 6.3 | 15412.84 | G300E | 15750000 | 123.58 | G300E | 15750000 | 123.58
6 | Story10 | P3 | RC Wall - 250 mm | Wall | 50MPa | 4800 | 250 | 12000 | 3500 | 4.2 | 10275.23 | G300E | 10500000 | 82.39 | G300E | 10500000 | 82.39
7 | Story10 | P4 | RC Wall - 250 mm | Wall | 50MPa | 4800 | 250 | 12000 | 3500 | 4.2 | 10275.23 | G300E | 10500000 | 82.39 | G300E | 10500000 | 82.39
8 | Story11 | P1 | RC Wall - 250 mm | Wall | 50MPa | 7200 | 250 | 18000 | 3500 | 6.3 | 15412.84 | G300E | 15750000 | 123.58 | G300E | 15750000 | 123.58
9 | Story11 | P2 | RC Wall - 250 mm | Wall | 50MPa | 7200 | 250 | 18000 | 3500 | 6.3 | 15412.84 | G300E | 15750000 | 123.58 | G300E | 15750000 | 123.58
10 | Story11 | P3 | RC Wall - 250 mm | Wall | 50MPa | 4800 | 250 | 12000 | 3500 | 4.2 | 10275.23 | G300E | 10500000 | 82.39 | G300E | 10500000 | 82.39
11 | Story11 | P4 | RC Wall - 250 mm | Wall | 50MPa | 4800 | 250 | 12000 | 3500 | 4.2 | 10275.23 | G300E | 10500000 | 82.39 | G300E | 10500000 | 82.39
12 | Story12 | P1 | RC Wall - 225 mm | Wall | 50MPa | 7200 | 225 | 16200 | 3500 | 5.67 | 13871.56 | G300E | 14175000 | 111.22 | G300E | 14175000 | 111.22
13 | Story12 | P2 | RC Wall - 225 mm | Wall | 50MPa | 7200 | 225 | 16200 | 3500 | 5.67 | 13871.56 | G300E | 14175000 | 111.22 | G300E | 14175000 | 111.22
14 | Story12 | P3 | RC Wall - 225 mm | Wall | 50MPa | 4800 | 225 | 10800 | 3500 | 3.78 | 9247.71 | G300E | 9450000 | 74.15 | G300E | 9450000 | 74.15
15 | Story12 | P4 | RC Wall - 225 mm | Wall | 50MPa | 4800 | 225 | 10800 | 3500 | 3.78 | 9247.71 | G300E | 9450000 | 74.15 | G300E | 9450000 | 74.15
16 | Story13 | P1 | RC Wall - 225 mm | Wall | 50MPa | 7200 | 225 | 16200 | 3500 | 5.67 | 13871.56 | G300E | 14175000 | 111.22 | G300E | 14175000 | 111.22
17 | Story13 | P2 | RC Wall - 225 mm | Wall | 50MPa | 7200 | 225 | 16200 | 3500 | 5.67 | 13871.56 | G300E | 14175000 | 111.22 | G300E | 14175000 | 111.22
18 | Story13 | P3 | RC Wall - 225 mm | Wall | 50MPa | 4800 | 225 | 10800 | 3500 | 3.78 | 9247.71 | G300E | 10206000 | 80.08 | G300E | 9450000 | 74.15
19 | Story13 | P4 | RC Wall - 225 mm | Wall | 50MPa | 4800 | 225 | 10800 | 3500 | 3.78 | 9247.71 | G300E | 10206000 | 80.08 | G300E | 9450000 | 74.15
20 | Story14 | P1 | RC Wall - 200 mm | Wall | 50MPa | 7200 | 200 | 14400 | 3500 | 5.04 | 12330.28 | G300E | 12600000 | 98.86 | G300E | 12600000 | 98.86
21 | Story14 | P2 | RC Wall - 200 mm | Wall | 50MPa | 7200 | 200 | 14400 | 3500 | 5.04 | 12330.28 | G300E | 12600000 | 98.86 | G300E | 12600000 | 98.86
22 | Story14 | P3 | RC Wall - 200 mm | Wall | 50MPa | 4800 | 200 | 9600 | 3500 | 3.36 | 8220.18 | G300E | 12264000 | 96.23 | G300E | 8400000 | 65.91
23 | Story14 | P4 | RC Wall - 200 mm | Wall | 50MPa | 4800 | 200 | 9600 | 3500 | 3.36 | 8220.18 | G300E | 12264000 | 96.23 | G300E | 8400000 | 65.91
24 | Story15 | P1 | RC Wall - 200 mm | Wall | 50MPa | 7200 | 200 | 14400 | 3500 | 5.04 | 12330.28 | G300E | 12600000 | 98.86 | G300E | 12600000 | 98.86
25 | Story15 | P2 | RC Wall - 200 mm | Wall | 50MPa | 7200 | 200 | 14400 | 3500 | 5.04 | 12330.28 | G300E | 12600000 | 98.86 | G300E | 12600000 | 98.86
26 | Story15 | P3 | RC Wall - 200 mm | Wall | 50MPa | 4800 | 200 | 9600 | 3500 | 3.36 | 8220.18 | G300E | 11928000 | 93.59 | G300E | 8400000 | 65.91
27 | Story15 | P4 | RC Wall - 200 mm | Wall | 50MPa | 4800 | 200 | 9600 | 3500 | 3.36 | 8220.18 | G300E | 11928000 | 93.59 | G300E | 8400000 | 65.91
28 | Story16 | P1 | RC Wall - 175 mm | Wall | 50MPa | 7200 | 175 | 12600 | 3500 | 4.41 | 10788.99 | G300E | 11025000 | 86.51 | G300E | 11025000 | 86.51
29 | Story16 | P2 | RC Wall - 175 mm | Wall | 50MPa | 7200 | 175 | 12600 | 3500 | 4.41 | 10788.99 | G300E | 11025000 | 86.51 | G300E | 11025000 | 86.51
30 | Story16 | P3 | RC Wall - 175 mm | Wall | 50MPa | 4800 | 175 | 8400 | 3500 | 2.94 | 7192.66 | G300E | 9849000 | 77.28 | G300E | 7350000 | 57.67
31 | Story16 | P4 | RC Wall - 175 mm | Wall | 50MPa | 4800 | 175 | 8400 | 3500 | 2.94 | 7192.66 | G300E | 9849000 | 77.28 | G300E | 7350000 | 57.67
32 | Story17 | P1 | RC Wall - 175 mm | Wall | 50MPa | 7200 | 175 | 12600 | 3500 | 4.41 | 10788.99 | G300E | 11025000 | 86.51 | G300E | 11025000 | 86.51
33 | Story17 | P2 | RC Wall - 175 mm | Wall | 50MPa | 7200 | 175 | 12600 | 3500 | 4.41 | 10788.99 | G300E | 11025000 | 86.51 | G300E | 11025000 | 86.51
34 | Story17 | P3 | RC Wall - 175 mm | Wall | 50MPa | 4800 | 175 | 8400 | 3500 | 2.94 | 7192.66 | G300E | 7350000 | 57.67 | G300E | 7350000 | 57.67
35 | Story17 | P4 | RC Wall - 175 mm | Wall | 50MPa | 4800 | 175 | 8400 | 3500 | 2.94 | 7192.66 | G300E | 7350000 | 57.67 | G300E | 7350000 | 57.67
36 | Story18 | P1 | RC Wall - 175 mm | Wall | 50MPa | 7200 | 175 | 12600 | 3500 | 4.41 | 10788.99 | G300E | 11025000 | 86.51 | G300E | 11025000 | 86.51
37 | Story18 | P2 | RC Wall - 175 mm | Wall | 50MPa | 7200 | 175 | 12600 | 3500 | 4.41 | 10788.99 | G300E | 11025000 | 86.51 | G300E | 11025000 | 86.51
38 | Story18 | P3 | RC Wall - 175 mm | Wall | 50MPa | 4800 | 175 | 8400 | 3500 | 2.94 | 7192.66 | G300E | 7350000 | 57.67 | G300E | 7350000 | 57.67
39 | Story18 | P4 | RC Wall - 175 mm | Wall | 50MPa | 4800 | 175 | 8400 | 3500 | 2.94 | 7192.66 | G300E | 7350000 | 57.67 | G300E | 7350000 | 57.67
40 | Story19 | P1 | RC Wall - 175 mm | Wall | 50MPa | 7200 | 175 | 12600 | 3500 | 4.41 | 10788.99 | G300E | 11025000 | 86.51 | G300E | 11025000 | 86.51
41 | Story19 | P2 | RC Wall - 175 mm | Wall | 50MPa | 7200 | 175 | 12600 | 3500 | 4.41 | 10788.99 | G300E | 11025000 | 86.51 | G300E | 11025000 | 86.51
42 | Story19 | P3 | RC Wall - 175 mm | Wall | 50MPa | 4800 | 175 | 8400 | 3500 | 2.94 | 7192.66 | G300E | 7350000 | 57.67 | G300E | 7350000 | 57.67
43 | Story19 | P4 | RC Wall - 175 mm | Wall | 50MPa | 4800 | 175 | 8400 | 3500 | 2.94 | 7192.66 | G300E | 7350000 | 57.67 | G300E | 7350000 | 57.67
44 | Story2 | P1 | RC Wall - 350 mm | Wall | 50MPa | 7200 | 350 | 25200 | 3500 | 8.82 | 21577.98 | G300E | 134064000 | 1051.92 | G300E | 22050000 | 173.01
45 | Story2 | P2 | RC Wall - 350 mm | Wall | 50MPa | 7200 | 350 | 25200 | 3500 | 8.82 | 21577.98 | G300E | 134064000 | 1051.92 | G300E | 22050000 | 173.01
46 | Story2 | P3 | RC Wall - 350 mm | Wall | 50MPa | 4800 | 350 | 16800 | 3500 | 5.88 | 14385.32 | G300E | 42630000 | 334.49 | G300E | 14700000 | 115.34
47 | Story2 | P4 | RC Wall - 350 mm | Wall | 50MPa | 4800 | 350 | 16800 | 3500 | 5.88 | 14385.32 | G300E | 47040000 | 369.09 | G300E | 35523432 | 278.73
48 | Story20 | P1 | RC Wall - 175 mm | Wall | 50MPa | 7200 | 175 | 12600 | 3500 | 4.41 | 10788.99 | G300E | 11025000 | 86.51 | G300E | 11025000 | 86.51
49 | Story20 | P2 | RC Wall - 175 mm | Wall | 50MPa | 7200 | 175 | 12600 | 3500 | 4.41 | 10788.99 | G300E | 11025000 | 86.51 | G300E | 11025000 | 86.51
50 | Story20 | P3 | RC Wall - 175 mm | Wall | 50MPa | 4800 | 175 | 8400 | 3500 | 2.94 | 7192.66 | G300E | 7350000 | 57.67 | G300E | 7350000 | 57.67
51 | Story20 | P4 | RC Wall - 175 mm | Wall | 50MPa | 4800 | 175 | 8400 | 3500 | 2.94 | 7192.66 | G300E | 7350000 | 57.67 | G300E | 7350000 | 57.67
52 | Story21 | P1 | RC Wall - 175 mm | Wall | 50MPa | 7200 | 175 | 12600 | 3500 | 4.41 | 10788.99 | G300E | 11025000 | 86.51 | G300E | 11025000 | 86.51
53 | Story21 | P2 | RC Wall - 175 mm | Wall | 50MPa | 7200 | 175 | 12600 | 3500 | 4.41 | 10788.99 | G300E | 11025000 | 86.51 | G300E | 11025000 | 86.51
54 | Story21 | P3 | RC Wall - 175 mm | Wall | 50MPa | 4800 | 175 | 8400 | 3500 | 2.94 | 7192.66 | G300E | 7350000 | 57.67 | G300E | 7350000 | 57.67
55 | Story21 | P4 | RC Wall - 175 mm | Wall | 50MPa | 4800 | 175 | 8400 | 3500 | 2.94 | 7192.66 | G300E | 7350000 | 57.67 | G300E | 7350000 | 57.67
56 | Story3 | P1 | RC Wall - 350 mm | Wall | 50MPa | 7200 | 350 | 25200 | 3500 | 8.82 | 21577.98 | G300E | 104517000 | 820.08 | G300E | 22050000 | 173.01
57 | Story3 | P2 | RC Wall - 350 mm | Wall | 50MPa | 7200 | 350 | 25200 | 3500 | 8.82 | 21577.98 | G300E | 104517000 | 820.08 | G300E | 22050000 | 173.01
58 | Story3 | P3 | RC Wall - 350 mm | Wall | 50MPa | 4800 | 350 | 16800 | 3500 | 5.88 | 14385.32 | G300E | 29988000 | 235.3 | G300E | 14700000 | 115.34
59 | Story3 | P4 | RC Wall - 350 mm | Wall | 50MPa | 4800 | 350 | 16800 | 3500 | 5.88 | 14385.32 | G300E | 34692000 | 272.21 | G300E | 29384880 | 230.56
60 | Story4 | P1 | RC Wall - 325 mm | Wall | 50MPa | 7200 | 325 | 23400 | 3500 | 8.19 | 20036.7 | G300E | 74938500 | 588 | G300E | 20475000 | 160.65
61 | Story4 | P2 | RC Wall - 325 mm | Wall | 50MPa | 7200 | 325 | 23400 | 3500 | 8.19 | 20036.7 | G300E | 74938500 | 588 | G300E | 20475000 | 160.65
62 | Story4 | P3 | RC Wall - 325 mm | Wall | 50MPa | 4800 | 325 | 15600 | 3500 | 5.46 | 13357.8 | G300E | 22386000 | 175.65 | G300E | 13650000 | 107.1
63 | Story4 | P4 | RC Wall - 325 mm | Wall | 50MPa | 4800 | 325 | 15600 | 3500 | 5.46 | 13357.8 | G300E | 24843000 | 194.93 | G300E | 23944200 | 187.88
64 | Story5 | P1 | RC Wall - 325 mm | Wall | 50MPa | 7200 | 325 | 23400 | 3500 | 8.19 | 20036.7 | G300E | 56511000 | 443.41 | G300E | 20475000 | 160.65
65 | Story5 | P2 | RC Wall - 325 mm | Wall | 50MPa | 7200 | 325 | 23400 | 3500 | 8.19 | 20036.7 | G300E | 56511000 | 443.41 | G300E | 20475000 | 160.65
66 | Story5 | P3 | RC Wall - 325 mm | Wall | 50MPa | 4800 | 325 | 15600 | 3500 | 5.46 | 13357.8 | G300E | 13650000 | 107.1 | G300E | 13650000 | 107.1
67 | Story5 | P4 | RC Wall - 325 mm | Wall | 50MPa | 4800 | 325 | 15600 | 3500 | 5.46 | 13357.8 | G300E | 16107000 | 126.38 | G300E | 20738256 | 162.72
68 | Story6 | P1 | RC Wall - 300 mm | Wall | 50MPa | 7200 | 300 | 21600 | 3500 | 7.56 | 18495.41 | G300E | 35532000 | 278.8 | G300E | 18900000 | 148.3
69 | Story6 | P2 | RC Wall - 300 mm | Wall | 50MPa | 7200 | 300 | 21600 | 3500 | 7.56 | 18495.41 | G300E | 35532000 | 278.8 | G300E | 18900000 | 148.3
70 | Story6 | P3 | RC Wall - 300 mm | Wall | 50MPa | 4800 | 300 | 14400 | 3500 | 5.04 | 12330.28 | G300E | 12600000 | 98.86 | G300E | 12600000 | 98.86
71 | Story6 | P4 | RC Wall - 300 mm | Wall | 50MPa | 4800 | 300 | 14400 | 3500 | 5.04 | 12330.28 | G300E | 12600000 | 98.86 | G300E | 15912624 | 124.86
72 | Story7 | P1 | RC Wall - 300 mm | Wall | 50MPa | 7200 | 300 | 21600 | 3500 | 7.56 | 18495.41 | G300E | 19278000 | 151.26 | G300E | 18900000 | 148.3
73 | Story7 | P2 | RC Wall - 300 mm | Wall | 50MPa | 7200 | 300 | 21600 | 3500 | 7.56 | 18495.41 | G300E | 19278000 | 151.26 | G300E | 18900000 | 148.3
74 | Story7 | P3 | RC Wall - 300 mm | Wall | 50MPa | 4800 | 300 | 14400 | 3500 | 5.04 | 12330.28 | G300E | 12600000 | 98.86 | G300E | 12600000 | 98.86
75 | Story7 | P4 | RC Wall - 300 mm | Wall | 50MPa | 4800 | 300 | 14400 | 3500 | 5.04 | 12330.28 | G300E | 12600000 | 98.86 | G300E | 15506736 | 121.67
76 | Story8 | P1 | RC Wall - 275 mm | Wall | 50MPa | 7200 | 275 | 19800 | 3500 | 6.93 | 16954.13 | G300E | 17325000 | 135.94 | G300E | 17325000 | 135.94
77 | Story8 | P2 | RC Wall - 275 mm | Wall | 50MPa | 7200 | 275 | 19800 | 3500 | 6.93 | 16954.13 | G300E | 17325000 | 135.94 | G300E | 17325000 | 135.94
78 | Story8 | P3 | RC Wall - 275 mm | Wall | 50MPa | 4800 | 275 | 13200 | 3500 | 4.62 | 11302.75 | G300E | 11550000 | 90.63 | G300E | 11550000 | 90.63
79 | Story8 | P4 | RC Wall - 275 mm | Wall | 50MPa | 4800 | 275 | 13200 | 3500 | 4.62 | 11302.75 | G300E | 11550000 | 90.63 | G300E | 11550000 | 90.63
80 | Story9 | P1 | RC Wall - 275 mm | Wall | 50MPa | 7200 | 275 | 19800 | 3500 | 6.93 | 16954.13 | G300E | 17325000 | 135.94 | G300E | 17325000 | 135.94
81 | Story9 | P2 | RC Wall - 275 mm | Wall | 50MPa | 7200 | 275 | 19800 | 3500 | 6.93 | 16954.13 | G300E | 17325000 | 135.94 | G300E | 17325000 | 135.94
82 | Story9 | P3 | RC Wall - 275 mm | Wall | 50MPa | 4800 | 275 | 13200 | 3500 | 4.62 | 11302.75 | G300E | 11550000 | 90.63 | G300E | 11550000 | 90.63
83 | Story9 | P4 | RC Wall - 275 mm | Wall | 50MPa | 4800 | 275 | 13200 | 3500 | 4.62 | 11302.75 | G300E | 11550000 | 90.63 | G300E | 11550000 | 90.63

## Slabs
| Story | Label | Section | Structural_Element_Type | Material | Length_(mm) | Width_(mm) | Depth_(mm) | Area_(cm^2) | Volume_(m^3) | Mass_(kg) | Long._Rebar_Material | Long._Rebar_Volume_(mm^3) | Long._Rebar_Mass_(kg) | Tran._Rebar_Material | Tran._Rebar_Volume_(mm^3) | Tran._Rebar_Mass_(kg)
0 | Story1 | F1 | Slab1 | Slab | 32MPa | 33600 | 50400 | 170 | 57120 | 287.88 | 704305.32 | G300E | 2174849106.01 | 17064.67 | G300E | 0 | 0
1 | Story10 | F1 | Slab1 | Slab | 32MPa | 33600 | 50400 | 170 | 57120 | 287.88 | 704305.32 | G300E | 2270208236.73 | 17812.9 | G300E | 0 | 0
2 | Story11 | F1 | Slab1 | Slab | 32MPa | 33600 | 50400 | 170 | 57120 | 287.88 | 704305.32 | G300E | 2293437180.43 | 17995.16 | G300E | 0 | 0
3 | Story12 | F1 | Slab1 | Slab | 32MPa | 33600 | 50400 | 170 | 57120 | 287.88 | 704305.32 | G300E | 2288398635.45 | 17955.62 | G300E | 0 | 0
4 | Story13 | F1 | Slab1 | Slab | 32MPa | 33600 | 50400 | 170 | 57120 | 287.88 | 704305.32 | G300E | 2282958143.38 | 17912.94 | G300E | 0 | 0
5 | Story14 | F1 | Slab1 | Slab | 32MPa | 33600 | 50400 | 170 | 57120 | 287.88 | 704305.32 | G300E | 2288626277.47 | 17957.41 | G300E | 0 | 0
6 | Story15 | F1 | Slab1 | Slab | 32MPa | 33600 | 50400 | 170 | 57120 | 287.88 | 704305.32 | G300E | 2292590134.4 | 17988.51 | G300E | 0 | 0
7 | Story16 | F1 | Slab1 | Slab | 32MPa | 33600 | 50400 | 170 | 57120 | 287.88 | 704305.32 | G300E | 2294625938.73 | 18004.49 | G300E | 0 | 0
8 | Story17 | F1 | Slab1 | Slab | 32MPa | 33600 | 50400 | 170 | 57120 | 287.88 | 704305.32 | G300E | 2277279743.38 | 17868.38 | G300E | 0 | 0
9 | Story18 | F1 | Slab1 | Slab | 32MPa | 33600 | 50400 | 170 | 57120 | 287.88 | 704305.32 | G300E | 2283509471.69 | 17917.26 | G300E | 0 | 0
10 | Story19 | F1 | Slab1 | Slab | 32MPa | 33600 | 50400 | 170 | 57120 | 287.88 | 704305.32 | G300E | 2284957397.27 | 17928.62 | G300E | 0 | 0
11 | Story2 | F1 | Slab1 | Slab | 32MPa | 33600 | 50400 | 170 | 57120 | 287.88 | 704305.32 | G300E | 2191181642.98 | 17192.82 | G300E | 0 | 0
12 | Story20 | F1 | Slab1 | Slab | 32MPa | 33600 | 50400 | 170 | 57120 | 287.88 | 704305.32 | G300E | 2307277025.82 | 18103.75 | G300E | 0 | 0
13 | Story21 | F1 | Slab1 | Slab | 32MPa | 33600 | 50400 | 170 | 57120 | 287.88 | 704305.32 | G300E | 4669046892.7 | 36635.07 | G300E | 0 | 0
14 | Story3 | F1 | Slab1 | Slab | 32MPa | 33600 | 50400 | 170 | 57120 | 287.88 | 704305.32 | G300E | 2184643330.87 | 17141.52 | G300E | 0 | 0
15 | Story4 | F1 | Slab1 | Slab | 32MPa | 33600 | 50400 | 170 | 57120 | 287.88 | 704305.32 | G300E | 2209660403.53 | 17337.82 | G300E | 0 | 0
16 | Story5 | F1 | Slab1 | Slab | 32MPa | 33600 | 50400 | 170 | 57120 | 287.88 | 704305.32 | G300E | 2233277552.53 | 17523.12 | G300E | 0 | 0
17 | Story6 | F1 | Slab1 | Slab | 32MPa | 33600 | 50400 | 170 | 57120 | 287.88 | 704305.32 | G300E | 2250519242.98 | 17658.41 | G300E | 0 | 0
18 | Story7 | F1 | Slab1 | Slab | 32MPa | 33600 | 50400 | 170 | 57120 | 287.88 | 704305.32 | G300E | 2273422546.91 | 17838.12 | G300E | 0 | 0
19 | Story8 | F1 | Slab1 | Slab | 32MPa | 33600 | 50400 | 170 | 57120 | 287.88 | 704305.32 | G300E | 2291935405.93 | 17983.38 | G300E | 0 | 0
20 | Story9 | F1 | Slab1 | Slab | 32MPa | 33600 | 50400 | 170 | 57120 | 287.88 | 704305.32 | G300E | 2260296344.51 | 17735.12 | G300E | 0 | 0

## Materials by Element Type
Material | Structural_Element_Type | Width_(mm) | Depth_(mm) | Area_(cm^2) | Length_(mm) | Volume_(m^3) | Mass_(kg)
32MPa | Slab | 1058400 | 3570 | 1199520 | 705600 | 6045.48 | 14790411.72
50MPa | Beam | 567000 | 611000 | 1527500 | 13162100 | 887.7 | 2169722.08
| Wall | 504000 | 21000 | 1260000 | 294000 | 441 | 1078899.08
| Column | 487500 | 487500 | 1987158 | 4020200 | 636.6 | 1554215.36
G300E | Beam_Long_Rebar | 0 | 0 | 0 | 0 | 6.4791 | 50837.46
| Beam_Tran_Rebar | 0 | 0 | 0 | 0 | 2.0533 | 16111.21
| Column_Long_Rebar | 0 | 0 | 0 | 0 | 17.7143 | 138992.65
| Column_Tran_Rebar | 0 | 0 | 0 | 0 | 0.0026077 | 20.44
| Slab_Long_Rebar | 0 | 0 | 0 | 0 | 49.9027 | 391555.09
| Slab_Tran_Rebar | 0 | 0 | 0 | 0 | 0 | 0
| Wall_Long_Rebar | 0 | 0 | 0 | 0 | 2.2435 | 17603.36
| Wall_Tran_Rebar | 0 | 0 | 0 | 0 | 1.208 | 9478.77

## Total Embodied Flows
| Embodied_Energy_(MJ) | Embodied_Water_(L) | Embodied_GHG_(kgCO2e)
Total | 44076558.51 | 62215168.314 | 4924613.538

## Total Embodied Flows per NFA
| Embodied_Energy_(MJ) | Embodied_Water_(L) | Embodied_GHG_(kgCO2e)
Total/NFA | 1265.2415 | 1785.9201 | 141.3637

## Embodied Flows By Element Type
Structural_Element_Type | Embodied_Energy_(MJ) | Embodied_Water_(L) | Embodied_GHG_(kgCO2e)
Slab | 29777997.355 | 43341454.487 | 3337185.369
Wall | 2128537.835 | 3096038.359 | 240328.473
Beam | 5524010.365 | 6840636.581 | 673212.207
Column | 6646012.955 | 8937038.887 | 673887.489